## 3DP_Cube_X3-2023-08-29-14-00-11
TEST_HEADER_START | Data source | Date | Time | Specimen identifier | TEST_HEADER_END | SPECIMEN_HEADER_START | Specimen type | Side (mm) | Area (sq mm) | Axial Gauge Length (mm) | Transverse Gauge Length (mm) | Grip Separation (mm) | SPECIMEN_HEADER_END | RESULTS_HEADER_START | Average Load 0.00 N-0.00 mm (N) | Extension at EOT (mm) | Extension at 0.000 N (mm) | Extension at Max Load (mm) | Last Load at 12.7000 mm (N) | Last Posn at 0.000 N (mm) | Load at Break (N) | Load at 0.0000 mm (N) | Free Height (mm) | Load at 0.0000 mm (N) | Spring Rate (N/mm) | Load at Max Position (N) | Maximum Load (N) | Maximum Position (mm) | Maximum Stress (MPa) | Modulus of Elasticity (psi) | Stress at Break (MPa) | Stress at 100.0000 % (MPa) | Work of Rupture (Nmm) | RESULTS_HEADER_END
TEST_INFO_START | 3DP_Cube_X3-2023-08-29-14-00-11.mtwData | 2023-08-29 | 14:00 | 3DP_Cube_X3 | TEST_INFO_END | SPECIMEN_INFO_START | Square | 9 | 81 | 9 | 1 | 9 | SPECIMEN_INFO_END | RESULTS_INFO_START | 6.641 | 2.2059 | 0 | 1.9145 | N/A | N/A | 2.004 | 0 | 2.004 | N/A | 151.227 | 160.57 | 2.2059 | 1.98 | 3846 | N/A | RESULTS_INFO_END
Time | Load (N) | Position (mm) | Control Out (V) | Stress (MPa) | Strain | Stress
0 | 2.0039 | 0 | -0.28017 | 0.02474 | 0 | 0
0.010125 | 1.9715 | 1.333e-05 | -0.35464 | 0.02434 | 1.4811e-06 | -0.00039979
0.020125 | 2.0058 | 2.6661e-05 | -0.41445 | 0.024763 | 2.9623e-06 | 2.3515e-05
0.03 | 1.9734 | 0.00017329 | -0.34975 | 0.024363 | 1.9255e-05 | -0.00037627
0.040125 | 2.0077 | 0.00063985 | 0.033571 | 0.024787 | 7.1094e-05 | 4.703e-05
0.050125 | 2.0649 | 0.00074649 | 0.086065 | 0.025492 | 8.2943e-05 | 0.00075254
0.060125 | 2.0782 | 0.00065318 | -0.086065 | 0.025657 | 7.2575e-05 | 0.00091715
0.070125 | 2.0915 | 0.00067984 | -0.14588 | 0.025821 | 7.5538e-05 | 0.0010818
0.080125 | 2.0687 | 0.00071983 | -0.18983 | 0.025539 | 7.9981e-05 | 0.00079957
0.090125 | 2.0725 | 0.00074649 | -0.24843 | 0.025586 | 8.2943e-05 | 0.0008466
0.10013 | 2.0763 | 0.00079981 | -0.26552 | 0.025633 | 8.8868e-05 | 0.00089364
0.11013 | 2.0553 | 0.00089312 | -0.26796 | 0.025375 | 9.9236e-05 | 0.00063495
0.12 | 2.0839 | 0.00098643 | -0.24232 | 0.025727 | 0.0001096 | 0.00098771
0.13013 | 2.0668 | 0.0010531 | -0.25697 | 0.025516 | 0.00011701 | 0.00077605
0.14013 | 2.0725 | 0.0010931 | -0.30214 | 0.025586 | 0.00012145 | 0.0008466
0.15013 | 2.0801 | 0.0011197 | -0.33388 | 0.02568 | 0.00012441 | 0.00094067
0.16 | 2.0725 | 0.0011464 | -0.3937 | 0.025586 | 0.00012738 | 0.0008466
0.17 | 2.0896 | 0.0011997 | -0.42422 | 0.025798 | 0.0001333 | 0.0010583
0.18 | 2.0801 | 0.001253 | -0.44009 | 0.02568 | 0.00013923 | 0.00094067
0.19 | 2.0992 | 0.0013197 | -0.45718 | 0.025916 | 0.00014663 | 0.0011758
0.2 | 2.1011 | 0.0015863 | -0.25209 | 0.025939 | 0.00017625 | 0.0011994
0.21013 | 2.0992 | 0.0018796 | -0.036013 | 0.025916 | 0.00020884 | 0.0011758
0.22 | 2.1601 | 0.0018529 | -0.15199 | 0.026668 | 0.00020588 | 0.0019284
0.23013 | 2.1639 | 0.0018396 | -0.23988 | 0.026715 | 0.0002044 | 0.0019754
0.24013 | 2.1734 | 0.0018529 | -0.31313 | 0.026833 | 0.00020588 | 0.002093
0.25013 | 2.1887 | 0.0018529 | -0.40103 | 0.027021 | 0.00020588 | 0.0022811
0.26013 | 2.162 | 0.0018662 | -0.45962 | 0.026692 | 0.00020736 | 0.0019519
0.27 | 2.1811 | 0.0022795 | -0.11903 | 0.026927 | 0.00025327 | 0.0021871
0.28 | 2.1963 | 0.0025994 | 0.13978 | 0.027115 | 0.00028882 | 0.0023752
0.29 | 2.2496 | 0.0025994 | 0.054325 | 0.027773 | 0.00028882 | 0.0030337
0.3 | 2.2592 | 0.0025594 | -0.077519 | 0.027891 | 0.00028438 | 0.0031513
0.31 | 2.2325 | 0.0025994 | -0.10804 | 0.027562 | 0.00028882 | 0.002822
0.32 | 2.2687 | 0.0026394 | -0.15443 | 0.028009 | 0.00029326 | 0.0032688
0.33 | 2.2458 | 0.002706 | -0.17396 | 0.027726 | 0.00030067 | 0.0029866
0.34013 | 2.2573 | 0.0027993 | -0.14832 | 0.027867 | 0.00031104 | 0.0031277
0.35 | 2.263 | 0.0028926 | -0.13612 | 0.027938 | 0.0003214 | 0.0031983
0.36 | 2.2535 | 0.0029593 | -0.13734 | 0.02782 | 0.00032881 | 0.0030807
0.37013 | 2.2725 | 0.0029993 | -0.18129 | 0.028056 | 0.00033325 | 0.0033159
0.38 | 2.2573 | 0.0030393 | -0.22768 | 0.027867 | 0.0003377 | 0.0031277
0.39013 | 2.2725 | 0.0031059 | -0.24477 | 0.028056 | 0.0003451 | 0.0033159
0.4 | 2.2877 | 0.0031592 | -0.26308 | 0.028244 | 0.00035103 | 0.003504
0.41013 | 2.263 | 0.0032259 | -0.28139 | 0.027938 | 0.00035843 | 0.0031983
0.42 | 2.2915 | 0.0032792 | -0.29848 | 0.028291 | 0.00036436 | 0.003551
0.43012 | 2.2668 | 0.0033192 | -0.34365 | 0.027985 | 0.0003688 | 0.0032453
0.44 | 2.2744 | 0.0033592 | -0.37661 | 0.028079 | 0.00037324 | 0.0033394
0.45 | 2.2877 | 0.0033992 | -0.42178 | 0.028244 | 0.00037769 | 0.003504
0.46013 | 2.2649 | 0.0034658 | -0.43765 | 0.027962 | 0.00038509 | 0.0032218
0.47013 | 2.2992 | 0.0035325 | -0.45352 | 0.028385 | 0.0003925 | 0.0036451
0.48013 | 2.2744 | 0.0036125 | -0.44253 | 0.028079 | 0.00040139 | 0.0033394
0.49013 | 2.2915 | 0.0037324 | -0.40347 | 0.028291 | 0.00041472 | 0.003551
0.50013 | 2.3201 | 0.0038657 | -0.33632 | 0.028643 | 0.00042953 | 0.0039038
0.51013 | 2.3125 | 0.003999 | -0.28261 | 0.028549 | 0.00044434 | 0.0038097
0.52 | 2.362 | 0.004159 | -0.20204 | 0.029161 | 0.00046211 | 0.0044212
0.53013 | 2.3601 | 0.0042923 | -0.13734 | 0.029137 | 0.00047692 | 0.0043976
0.54013 | 2.383 | 0.0043723 | -0.13978 | 0.02942 | 0.00048581 | 0.0046798
0.55 | 2.3982 | 0.0044123 | -0.1703 | 0.029608 | 0.00049025 | 0.004868
0.56 | 2.3811 | 0.0044656 | -0.20082 | 0.029396 | 0.00049618 | 0.0046563
0.57013 | 2.4173 | 0.0045456 | -0.20448 | 0.029843 | 0.00050506 | 0.0051032
0.58 | 2.4097 | 0.0046389 | -0.18006 | 0.029749 | 0.00051543 | 0.0050091
0.59013 | 2.4306 | 0.0047322 | -0.18373 | 0.030007 | 0.0005258 | 0.0052678
0.60013 | 2.4458 | 0.0047855 | -0.20082 | 0.030196 | 0.00053172 | 0.0054559
0.61 | 2.4306 | 0.0048388 | -0.21669 | 0.030007 | 0.00053765 | 0.0052678
0.62013 | 2.4401 | 0.0048922 | -0.24721 | 0.030125 | 0.00054357 | 0.0053854
0.63013 | 2.4249 | 0.0049455 | -0.26552 | 0.029937 | 0.0005495 | 0.0051972
0.64 | 2.4344 | 0.0049988 | -0.2997 | 0.030054 | 0.00055542 | 0.0053148
0.65 | 2.4401 | 0.0050655 | -0.31435 | 0.030125 | 0.00056283 | 0.0053854
0.66013 | 2.4363 | 0.0051188 | -0.329 | 0.030078 | 0.00056875 | 0.0053383
0.67 | 2.4725 | 0.0051588 | -0.37539 | 0.030525 | 0.0005732 | 0.0057851
0.68 | 2.4516 | 0.0051854 | -0.43521 | 0.030266 | 0.00057616 | 0.0055265
0.69 | 2.4573 | 0.0052521 | -0.43765 | 0.030337 | 0.00058356 | 0.005597
0.70013 | 2.4725 | 0.0056387 | -0.12391 | 0.030525 | 0.00062652 | 0.0057851
0.71013 | 2.4973 | 0.0058519 | 0.025026 | 0.030831 | 0.00065022 | 0.0060909
0.72013 | 2.5601 | 0.0057986 | -0.12147 | 0.031607 | 0.00064429 | 0.0068669
0.73 | 2.5354 | 0.0058119 | -0.19471 | 0.031301 | 0.00064577 | 0.0065612
0.74013 | 2.5582 | 0.0058386 | -0.23988 | 0.031583 | 0.00064873 | 0.0068434
0.75013 | 2.5659 | 0.0058786 | -0.28627 | 0.031677 | 0.00065318 | 0.0069375
0.76013 | 2.543 | 0.0059586 | -0.28871 | 0.031395 | 0.00066206 | 0.0066553
0.77 | 2.5678 | 0.0060919 | -0.22157 | 0.031701 | 0.00067688 | 0.006961
0.78013 | 2.5525 | 0.0062652 | -0.141 | 0.031513 | 0.00069613 | 0.0067728
0.79013 | 2.5735 | 0.0064118 | -0.060428 | 0.031771 | 0.00071242 | 0.0070315
0.8 | 2.6116 | 0.0064918 | -0.047 | 0.032242 | 0.00072131 | 0.0075019
0.81013 | 2.6059 | 0.0065184 | -0.1056 | 0.032171 | 0.00072427 | 0.0074313
0.82013 | 2.642 | 0.0065718 | -0.1349 | 0.032618 | 0.0007302 | 0.0078781
0.83013 | 2.6211 | 0.0066517 | -0.12269 | 0.032359 | 0.00073908 | 0.0076194
0.84013 | 2.6382 | 0.0067451 | -0.10926 | 0.032571 | 0.00074945 | 0.0078311
0.85013 | 2.6611 | 0.006825 | -0.098273 | 0.032853 | 0.00075834 | 0.0081133
0.86 | 2.6287 | 0.006865 | -0.14222 | 0.032453 | 0.00076278 | 0.0077135
0.87013 | 2.6687 | 0.006905 | -0.17396 | 0.032947 | 0.00076722 | 0.0082074
0.88 | 2.6573 | 0.0069717 | -0.19227 | 0.032806 | 0.00077463 | 0.0080663
0.89 | 2.6592 | 0.0070383 | -0.21058 | 0.032829 | 0.00078204 | 0.0080898
0.90013 | 2.682 | 0.0071183 | -0.21303 | 0.033112 | 0.00079092 | 0.008372
0.91 | 2.6573 | 0.0071583 | -0.24355 | 0.032806 | 0.00079537 | 0.0080663
0.92 | 2.684 | 0.0072116 | -0.27406 | 0.033135 | 0.00080129 | 0.0083955
0.93 | 2.663 | 0.0072649 | -0.29238 | 0.032877 | 0.00080721 | 0.0081368
0.94 | 2.6763 | 0.0073449 | -0.2936 | 0.033041 | 0.0008161 | 0.0083014
0.95013 | 2.6935 | 0.0074382 | -0.28383 | 0.033253 | 0.00082647 | 0.0085131
0.96 | 2.6668 | 0.0075182 | -0.27284 | 0.032924 | 0.00083536 | 0.0081839
0.97 | 2.724 | 0.0075849 | -0.29238 | 0.033629 | 0.00084276 | 0.0088894
0.98013 | 2.7087 | 0.0076782 | -0.26796 | 0.033441 | 0.00085313 | 0.0087012
0.99 | 2.7163 | 0.0077848 | -0.24355 | 0.033535 | 0.00086498 | 0.0087953
1.0001 | 2.7392 | 0.0079181 | -0.20448 | 0.033817 | 0.00087979 | 0.0090775
1.0101 | 2.7297 | 0.0080514 | -0.13856 | 0.0337 | 0.0008946 | 0.0089599
1.0201 | 2.7925 | 0.0081447 | -0.11292 | 0.034476 | 0.00090497 | 0.009736
1.03 | 2.783 | 0.0082247 | -0.10316 | 0.034358 | 0.00091386 | 0.0096184
1.0401 | 2.7982 | 0.008278 | -0.13368 | 0.034546 | 0.00091978 | 0.0098065
1.05 | 2.8154 | 0.0083447 | -0.14955 | 0.034758 | 0.00092719 | 0.010018
1.06 | 2.8059 | 0.0084247 | -0.13978 | 0.03464 | 0.00093607 | 0.0099006
1.0701 | 2.8497 | 0.008518 | -0.12879 | 0.035181 | 0.00094644 | 0.010441
1.0801 | 2.8325 | 0.0085979 | -0.13123 | 0.03497 | 0.00095533 | 0.01023
1.0901 | 2.823 | 0.0086513 | -0.14955 | 0.034852 | 0.00096125 | 0.010112
1.1001 | 2.8573 | 0.0087046 | -0.19349 | 0.035275 | 0.00096718 | 0.010536
1.11 | 2.8268 | 0.0087579 | -0.19593 | 0.034899 | 0.0009731 | 0.010159
1.12 | 2.8668 | 0.0088246 | -0.2118 | 0.035393 | 0.00098051 | 0.010653
1.13 | 2.8478 | 0.0088912 | -0.2289 | 0.035158 | 0.00098791 | 0.010418
1.14 | 2.863 | 0.0089312 | -0.26064 | 0.035346 | 0.00099236 | 0.010606
1.15 | 2.8763 | 0.0089845 | -0.29116 | 0.03551 | 0.00099828 | 0.010771
1.16 | 2.863 | 0.0090245 | -0.33632 | 0.035346 | 0.0010027 | 0.010606
1.1701 | 2.8802 | 0.0090778 | -0.35464 | 0.035557 | 0.0010086 | 0.010818
1.18 | 2.8554 | 0.0091312 | -0.38393 | 0.035252 | 0.0010146 | 0.010512
1.1901 | 2.8725 | 0.0092111 | -0.38516 | 0.035463 | 0.0010235 | 0.010724
1.2 | 2.8878 | 0.0092778 | -0.38638 | 0.035652 | 0.0010309 | 0.010912
1.2101 | 2.8802 | 0.0093711 | -0.39004 | 0.035557 | 0.0010412 | 0.010818
1.2201 | 2.9068 | 0.0094511 | -0.37905 | 0.035887 | 0.0010501 | 0.011147
1.2301 | 2.9011 | 0.0095444 | -0.36806 | 0.035816 | 0.0010605 | 0.011076
1.2401 | 2.9106 | 0.009651 | -0.329 | 0.035934 | 0.0010723 | 0.011194
1.2501 | 2.9506 | 0.0097843 | -0.26186 | 0.036428 | 0.0010871 | 0.011688
1.2601 | 2.9392 | 0.0099176 | -0.20814 | 0.036286 | 0.001102 | 0.011547
1.27 | 2.9849 | 0.010051 | -0.14222 | 0.036851 | 0.0011168 | 0.012111
1.28 | 2.9887 | 0.010144 | -0.13245 | 0.036898 | 0.0011271 | 0.012158
1.2901 | 3.004 | 0.010211 | -0.15077 | 0.037086 | 0.0011345 | 0.012346
1.3001 | 3.0306 | 0.010278 | -0.15443 | 0.037415 | 0.0011419 | 0.012676
1.31 | 3.0021 | 0.010344 | -0.1703 | 0.037063 | 0.0011494 | 0.012323
1.32 | 3.0402 | 0.010424 | -0.17274 | 0.037533 | 0.0011582 | 0.012793
1.3301 | 3.0211 | 0.010504 | -0.17396 | 0.037298 | 0.0011671 | 0.012558
1.34 | 3.0364 | 0.010571 | -0.17518 | 0.037486 | 0.0011745 | 0.012746
1.3501 | 3.0535 | 0.010624 | -0.19105 | 0.037697 | 0.0011805 | 0.012958
1.36 | 3.0249 | 0.010677 | -0.22279 | 0.037345 | 0.0011864 | 0.012605
1.3701 | 3.0554 | 0.010731 | -0.25575 | 0.037721 | 0.0011923 | 0.012981
1.38 | 3.0535 | 0.010797 | -0.26064 | 0.037697 | 0.0011997 | 0.012958
1.39 | 3.063 | 0.010851 | -0.29238 | 0.037815 | 0.0012056 | 0.013075
1.4001 | 3.0897 | 0.010904 | -0.3229 | 0.038144 | 0.0012116 | 0.013405
1.41 | 3.0687 | 0.010944 | -0.35342 | 0.037886 | 0.001216 | 0.013146
1.42 | 3.0954 | 0.010984 | -0.3998 | 0.038215 | 0.0012204 | 0.013475
1.4301 | 3.0668 | 0.011024 | -0.44497 | 0.037862 | 0.0012249 | 0.013122
1.44 | 3.0744 | 0.011091 | -0.44864 | 0.037956 | 0.0012323 | 0.013216
1.4501 | 3.1164 | 0.011531 | -0.077519 | 0.038474 | 0.0012812 | 0.013734
1.4601 | 3.1278 | 0.011731 | 0.056766 | 0.038615 | 0.0013034 | 0.013875
1.4701 | 3.204 | 0.011651 | -0.11536 | 0.039555 | 0.0012945 | 0.014816
1.48 | 3.1906 | 0.011637 | -0.21669 | 0.039391 | 0.001293 | 0.014651
1.4901 | 3.1964 | 0.011677 | -0.24843 | 0.039461 | 0.0012975 | 0.014722
1.5001 | 3.2002 | 0.011704 | -0.30825 | 0.039508 | 0.0013004 | 0.014769
1.51 | 3.1773 | 0.011717 | -0.38271 | 0.039226 | 0.0013019 | 0.014486
1.5201 | 3.1945 | 0.011784 | -0.3998 | 0.039438 | 0.0013093 | 0.014698
1.5301 | 3.1792 | 0.011877 | -0.37539 | 0.03925 | 0.0013197 | 0.01451
1.5401 | 3.1945 | 0.012037 | -0.28139 | 0.039438 | 0.0013375 | 0.014698
1.55 | 3.2097 | 0.01221 | -0.20082 | 0.039626 | 0.0013567 | 0.014886
1.5601 | 3.2078 | 0.012317 | -0.16053 | 0.039602 | 0.0013686 | 0.014863
1.57 | 3.2535 | 0.012344 | -0.2057 | 0.040167 | 0.0013715 | 0.015427
1.5801 | 3.2421 | 0.012344 | -0.2936 | 0.040026 | 0.0013715 | 0.015286
1.5901 | 3.2573 | 0.01237 | -0.35342 | 0.040214 | 0.0013745 | 0.015474
1.6 | 3.2668 | 0.012437 | -0.35586 | 0.040331 | 0.0013819 | 0.015592
1.61 | 3.2516 | 0.012517 | -0.3583 | 0.040143 | 0.0013908 | 0.015404
1.6201 | 3.2821 | 0.01261 | -0.34487 | 0.040519 | 0.0014011 | 0.01578
1.63 | 3.2706 | 0.01265 | -0.37661 | 0.040378 | 0.0014056 | 0.015639
1.64 | 3.2764 | 0.012677 | -0.43643 | 0.040449 | 0.0014086 | 0.015709
1.65 | 3.2897 | 0.01289 | -0.31435 | 0.040614 | 0.0014323 | 0.015874
1.66 | 3.2973 | 0.01321 | -0.055545 | 0.040708 | 0.0014678 | 0.015968
1.6701 | 3.3583 | 0.01317 | -0.15809 | 0.04146 | 0.0014634 | 0.01672
1.6801 | 3.3659 | 0.013117 | -0.30214 | 0.041554 | 0.0014574 | 0.016815
1.6901 | 3.3735 | 0.01313 | -0.37539 | 0.041648 | 0.0014589 | 0.016909
1.7 | 3.3888 | 0.013144 | -0.43521 | 0.041836 | 0.0014604 | 0.017097
1.7101 | 3.3716 | 0.013463 | -0.21669 | 0.041625 | 0.0014959 | 0.016885
1.7201 | 3.4326 | 0.013783 | 0.055545 | 0.042377 | 0.0015315 | 0.017638
1.73 | 3.4478 | 0.013797 | -0.0054935 | 0.042565 | 0.001533 | 0.017826
1.7401 | 3.4573 | 0.013757 | -0.1349 | 0.042683 | 0.0015285 | 0.017943
1.7501 | 3.4764 | 0.013797 | -0.18129 | 0.042918 | 0.001533 | 0.018179
1.76 | 3.4592 | 0.013837 | -0.21058 | 0.042707 | 0.0015374 | 0.017967
1.7701 | 3.4745 | 0.01389 | -0.24355 | 0.042895 | 0.0015433 | 0.018155
1.7801 | 3.4554 | 0.013983 | -0.21913 | 0.04266 | 0.0015537 | 0.01792
1.7901 | 3.4688 | 0.014117 | -0.17884 | 0.042824 | 0.0015685 | 0.018084
1.8 | 3.4897 | 0.014223 | -0.13978 | 0.043083 | 0.0015804 | 0.018343
1.8101 | 3.4745 | 0.01429 | -0.14344 | 0.042895 | 0.0015878 | 0.018155
1.82 | 3.5088 | 0.014317 | -0.21791 | 0.043318 | 0.0015907 | 0.018578
1.83 | 3.4954 | 0.014357 | -0.24965 | 0.043153 | 0.0015952 | 0.018414
1.8401 | 3.5164 | 0.014437 | -0.23866 | 0.043412 | 0.0016041 | 0.018672
1.8501 | 3.5316 | 0.01453 | -0.22645 | 0.0436 | 0.0016144 | 0.01886
1.8601 | 3.5164 | 0.014597 | -0.2289 | 0.043412 | 0.0016218 | 0.018672
1.8701 | 3.5449 | 0.014637 | -0.27284 | 0.043765 | 0.0016263 | 0.019025
1.8801 | 3.5259 | 0.014663 | -0.33144 | 0.04353 | 0.0016292 | 0.01879
1.8901 | 3.5373 | 0.014703 | -0.36196 | 0.043671 | 0.0016337 | 0.018931
1.9 | 3.5449 | 0.014756 | -0.39492 | 0.043765 | 0.0016396 | 0.019025
1.9101 | 3.5259 | 0.014823 | -0.41445 | 0.04353 | 0.001647 | 0.01879
1.9201 | 3.5659 | 0.01489 | -0.43032 | 0.044023 | 0.0016544 | 0.019284
1.93 | 3.5602 | 0.014943 | -0.44497 | 0.043953 | 0.0016603 | 0.019213
1.9401 | 3.5621 | 0.015063 | -0.40835 | 0.043976 | 0.0016737 | 0.019237
1.95 | 3.5888 | 0.015476 | -0.050662 | 0.044306 | 0.0017196 | 0.019566
1.96 | 3.6211 | 0.015636 | 0.028688 | 0.044705 | 0.0017374 | 0.019966
1.9701 | 3.7069 | 0.01557 | -0.11536 | 0.045764 | 0.00173 | 0.021024
1.9801 | 3.7011 | 0.015596 | -0.17518 | 0.045693 | 0.0017329 | 0.020953
1.9901 | 3.7011 | 0.01565 | -0.2057 | 0.045693 | 0.0017388 | 0.020953
2.0001 | 3.6954 | 0.01569 | -0.235 | 0.045623 | 0.0017433 | 0.020883
2.01 | 3.6669 | 0.01577 | -0.23622 | 0.04527 | 0.0017522 | 0.02053
2.02 | 3.6916 | 0.015876 | -0.1996 | 0.045576 | 0.001764 | 0.020836
2.03 | 3.6897 | 0.015983 | -0.17396 | 0.045552 | 0.0017759 | 0.020812
2.04 | 3.7202 | 0.016076 | -0.16175 | 0.045928 | 0.0017862 | 0.021189
2.0501 | 3.7469 | 0.016116 | -0.19227 | 0.046258 | 0.0017907 | 0.021518
2.0601 | 3.7221 | 0.016156 | -0.23866 | 0.045952 | 0.0017951 | 0.021212
2.0701 | 3.7488 | 0.016209 | -0.26918 | 0.046281 | 0.0018011 | 0.021541
2.08 | 3.7335 | 0.016289 | -0.25942 | 0.046093 | 0.0018099 | 0.021353
2.09 | 3.7469 | 0.016369 | -0.26186 | 0.046258 | 0.0018188 | 0.021518
2.1 | 3.7602 | 0.016423 | -0.28139 | 0.046422 | 0.0018247 | 0.021683
2.11 | 3.7431 | 0.016463 | -0.32656 | 0.046211 | 0.0018292 | 0.021471
2.12 | 3.7812 | 0.016489 | -0.38638 | 0.046681 | 0.0018322 | 0.021941
2.13 | 3.7526 | 0.016529 | -0.4169 | 0.046328 | 0.0018366 | 0.021588
2.14 | 3.7507 | 0.016596 | -0.43521 | 0.046305 | 0.001844 | 0.021565
2.1501 | 3.7926 | 0.016996 | -0.12147 | 0.046822 | 0.0018884 | 0.022082
2.16 | 3.8212 | 0.017156 | -0.01526 | 0.047175 | 0.0019062 | 0.022435
2.17 | 3.8764 | 0.017076 | -0.17518 | 0.047857 | 0.0018973 | 0.023117
2.18 | 3.8707 | 0.017076 | -0.26308 | 0.047786 | 0.0018973 | 0.023046
2.1901 | 3.8745 | 0.017103 | -0.32167 | 0.047833 | 0.0019003 | 0.023094
2.2001 | 3.8916 | 0.017116 | -0.39614 | 0.048045 | 0.0019018 | 0.023305
2.21 | 3.8535 | 0.017143 | -0.44131 | 0.047575 | 0.0019047 | 0.022835
2.2201 | 3.8859 | 0.017529 | -0.141 | 0.047974 | 0.0019477 | 0.023235
2.23 | 3.9069 | 0.017862 | 0.13245 | 0.048233 | 0.0019847 | 0.023493
2.24 | 3.9812 | 0.017876 | 0.073857 | 0.04915 | 0.0019862 | 0.02441
2.2501 | 4.0135 | 0.017822 | -0.070195 | 0.04955 | 0.0019803 | 0.02481
2.2601 | 3.9964 | 0.017862 | -0.10193 | 0.049338 | 0.0019847 | 0.024599
2.27 | 4.0231 | 0.017902 | -0.1471 | 0.049668 | 0.0019892 | 0.024928
2.2801 | 3.9869 | 0.017956 | -0.17762 | 0.049221 | 0.0019951 | 0.024481
2.2901 | 3.9907 | 0.018036 | -0.16664 | 0.049268 | 0.002004 | 0.024528
2.3 | 4.0097 | 0.018129 | -0.15565 | 0.049503 | 0.0020143 | 0.024763
2.31 | 3.9926 | 0.018196 | -0.1703 | 0.049291 | 0.0020217 | 0.024552
2.32 | 4.025 | 0.018249 | -0.18617 | 0.049691 | 0.0020277 | 0.024951
2.3301 | 4.0078 | 0.018289 | -0.23256 | 0.049479 | 0.0020321 | 0.02474
2.3401 | 4.0059 | 0.018356 | -0.24721 | 0.049456 | 0.0020395 | 0.024716
2.35 | 4.0402 | 0.018422 | -0.25087 | 0.049879 | 0.0020469 | 0.025139
2.36 | 4.0155 | 0.018489 | -0.26796 | 0.049573 | 0.0020543 | 0.024834
2.3701 | 4.0421 | 0.018542 | -0.28627 | 0.049903 | 0.0020602 | 0.025163
2.38 | 4.0212 | 0.018596 | -0.31801 | 0.049644 | 0.0020662 | 0.024904
2.39 | 4.0345 | 0.018636 | -0.3644 | 0.049809 | 0.0020706 | 0.025069
2.4001 | 4.0574 | 0.018689 | -0.38149 | 0.050091 | 0.0020765 | 0.025351
2.4101 | 4.0364 | 0.018742 | -0.41323 | 0.049832 | 0.0020825 | 0.025092
2.42 | 4.065 | 0.018796 | -0.44375 | 0.050185 | 0.0020884 | 0.025445
2.43 | 4.0612 | 0.018875 | -0.43521 | 0.050138 | 0.0020973 | 0.025398
2.44 | 4.0574 | 0.018982 | -0.42422 | 0.050091 | 0.0021091 | 0.025351
2.4501 | 4.0974 | 0.019089 | -0.37173 | 0.050585 | 0.002121 | 0.025845
2.4601 | 4.0935 | 0.019235 | -0.30458 | 0.050538 | 0.0021373 | 0.025798
2.4701 | 4.1412 | 0.019435 | -0.19716 | 0.051126 | 0.0021595 | 0.026386
2.4801 | 4.1602 | 0.019582 | -0.10316 | 0.051361 | 0.0021758 | 0.026621
2.49 | 4.2212 | 0.019662 | -0.1056 | 0.052113 | 0.0021847 | 0.027374
2.5 | 4.2459 | 0.019702 | -0.15199 | 0.052419 | 0.0021891 | 0.027679
2.51 | 4.2345 | 0.019742 | -0.18251 | 0.052278 | 0.0021936 | 0.027538
2.5201 | 4.2593 | 0.019822 | -0.18495 | 0.052584 | 0.0022024 | 0.027844
2.5301 | 4.2345 | 0.019929 | -0.14588 | 0.052278 | 0.0022143 | 0.027538
2.5401 | 4.2459 | 0.020022 | -0.14955 | 0.052419 | 0.0022247 | 0.027679
2.5501 | 4.2707 | 0.020075 | -0.17884 | 0.052725 | 0.0022306 | 0.027985
2.56 | 4.2688 | 0.020102 | -0.20936 | 0.052701 | 0.0022335 | 0.027962
2.57 | 4.2936 | 0.020155 | -0.23988 | 0.053007 | 0.0022395 | 0.028267
2.58 | 4.2745 | 0.020222 | -0.25575 | 0.052772 | 0.0022469 | 0.028032
2.59 | 4.2764 | 0.020302 | -0.24599 | 0.052795 | 0.0022558 | 0.028056
2.6 | 4.2974 | 0.020355 | -0.27895 | 0.053054 | 0.0022617 | 0.028314
2.61 | 4.2688 | 0.020395 | -0.30947 | 0.052701 | 0.0022661 | 0.027962
2.62 | 4.2859 | 0.020435 | -0.35464 | 0.052913 | 0.0022706 | 0.028173
2.6301 | 4.2726 | 0.020475 | -0.40103 | 0.052748 | 0.002275 | 0.028009
2.64 | 4.2764 | 0.020528 | -0.4169 | 0.052795 | 0.0022809 | 0.028056
2.6501 | 4.2955 | 0.020622 | -0.40469 | 0.05303 | 0.0022913 | 0.028291
2.66 | 4.2859 | 0.020715 | -0.3937 | 0.052913 | 0.0023017 | 0.028173
2.6701 | 4.3317 | 0.020835 | -0.33999 | 0.053477 | 0.002315 | 0.028738
2.6801 | 4.324 | 0.020928 | -0.329 | 0.053383 | 0.0023254 | 0.028643
2.69 | 4.3393 | 0.021048 | -0.27651 | 0.053571 | 0.0023387 | 0.028832
2.7 | 4.3774 | 0.021195 | -0.20936 | 0.054042 | 0.002355 | 0.029302
2.71 | 4.3698 | 0.021328 | -0.15565 | 0.053948 | 0.0023698 | 0.029208
2.72 | 4.425 | 0.021462 | -0.088506 | 0.05463 | 0.0023846 | 0.02989
2.73 | 4.4326 | 0.021555 | -0.092169 | 0.054724 | 0.002395 | 0.029984
2.7401 | 4.4517 | 0.021608 | -0.10804 | 0.054959 | 0.0024009 | 0.030219
2.7501 | 4.4936 | 0.021675 | -0.11048 | 0.055476 | 0.0024083 | 0.030736
2.7601 | 4.4688 | 0.021755 | -0.1117 | 0.05517 | 0.0024172 | 0.030431
2.7701 | 4.5126 | 0.021835 | -0.10316 | 0.055711 | 0.0024261 | 0.030972
2.78 | 4.484 | 0.021915 | -0.10438 | 0.055359 | 0.002435 | 0.030619
2.79 | 4.5031 | 0.021968 | -0.13856 | 0.055594 | 0.0024409 | 0.030854
2.8 | 4.5183 | 0.022021 | -0.15443 | 0.055782 | 0.0024468 | 0.031042
2.8101 | 4.4993 | 0.022088 | -0.17274 | 0.055547 | 0.0024542 | 0.030807
2.8201 | 4.5317 | 0.022155 | -0.18739 | 0.055947 | 0.0024616 | 0.031207
2.83 | 4.526 | 0.022208 | -0.20204 | 0.055876 | 0.0024676 | 0.031136
2.8401 | 4.526 | 0.022261 | -0.23622 | 0.055876 | 0.0024735 | 0.031136
2.8501 | 4.5507 | 0.022328 | -0.25209 | 0.056182 | 0.0024809 | 0.031442
2.86 | 4.5317 | 0.022381 | -0.2704 | 0.055947 | 0.0024868 | 0.031207
2.8701 | 4.5698 | 0.022461 | -0.28627 | 0.056417 | 0.0024957 | 0.031677
2.88 | 4.5507 | 0.022515 | -0.29116 | 0.056182 | 0.0025016 | 0.031442
2.8901 | 4.5621 | 0.022568 | -0.33632 | 0.056323 | 0.0025075 | 0.031583
2.9001 | 4.5869 | 0.022621 | -0.36806 | 0.056629 | 0.0025135 | 0.031889
2.91 | 4.5526 | 0.022675 | -0.37295 | 0.056205 | 0.0025194 | 0.031466
2.92 | 4.5812 | 0.022741 | -0.39248 | 0.056558 | 0.0025268 | 0.031818
2.93 | 4.5621 | 0.022835 | -0.36684 | 0.056323 | 0.0025372 | 0.031583
2.94 | 4.5774 | 0.022955 | -0.32778 | 0.056511 | 0.0025505 | 0.031771
2.95 | 4.6079 | 0.023101 | -0.26064 | 0.056887 | 0.0025668 | 0.032147
2.9601 | 4.6117 | 0.023261 | -0.16664 | 0.056934 | 0.0025846 | 0.032195
2.97 | 4.6726 | 0.023368 | -0.13978 | 0.057687 | 0.0025964 | 0.032947
2.9801 | 4.6764 | 0.023408 | -0.18739 | 0.057734 | 0.0026009 | 0.032994
2.99 | 4.6936 | 0.023448 | -0.22035 | 0.057945 | 0.0026053 | 0.033206
3 | 4.7088 | 0.023514 | -0.23744 | 0.058134 | 0.0026127 | 0.033394
3.0101 | 4.6936 | 0.023608 | -0.2118 | 0.057945 | 0.0026231 | 0.033206
3.0201 | 4.7222 | 0.023714 | -0.1996 | 0.058298 | 0.0026349 | 0.033559
3.0301 | 4.726 | 0.023781 | -0.21791 | 0.058345 | 0.0026423 | 0.033606
3.04 | 4.745 | 0.023821 | -0.23622 | 0.05858 | 0.0026468 | 0.033841
3.05 | 4.7583 | 0.023848 | -0.29482 | 0.058745 | 0.0026497 | 0.034005
3.0601 | 4.7374 | 0.023901 | -0.32656 | 0.058486 | 0.0026557 | 0.033747
3.07 | 4.7622 | 0.023954 | -0.34487 | 0.058792 | 0.0026616 | 0.034052
3.08 | 4.7564 | 0.024008 | -0.37783 | 0.058722 | 0.0026675 | 0.033982
3.0901 | 4.7545 | 0.024061 | -0.39614 | 0.058698 | 0.0026734 | 0.033958
3.1 | 4.7622 | 0.024088 | -0.45718 | 0.058792 | 0.0026764 | 0.034052
3.1101 | 4.7545 | 0.024368 | -0.28139 | 0.058698 | 0.0027075 | 0.033958
3.12 | 4.8307 | 0.024634 | -0.050662 | 0.059639 | 0.0027371 | 0.034899
3.13 | 4.8498 | 0.024594 | -0.17884 | 0.059874 | 0.0027327 | 0.035134
3.14 | 4.8555 | 0.024567 | -0.2936 | 0.059944 | 0.0027297 | 0.035205
3.15 | 4.8669 | 0.024567 | -0.36684 | 0.060085 | 0.0027297 | 0.035346
3.16 | 4.8212 | 0.024581 | -0.44131 | 0.059521 | 0.0027312 | 0.034781
3.17 | 4.8517 | 0.024727 | -0.36196 | 0.059897 | 0.0027475 | 0.035158
3.18 | 4.8536 | 0.025141 | -0.020143 | 0.059921 | 0.0027934 | 0.035181
3.19 | 4.9241 | 0.025274 | 0.03113 | 0.060791 | 0.0028082 | 0.036051
3.2 | 4.9774 | 0.025221 | -0.098273 | 0.061449 | 0.0028023 | 0.03671
3.2101 | 4.9431 | 0.025247 | -0.15809 | 0.061026 | 0.0028053 | 0.036286
3.2201 | 4.9603 | 0.025274 | -0.21791 | 0.061238 | 0.0028082 | 0.036498
3.23 | 4.9431 | 0.025314 | -0.25087 | 0.061026 | 0.0028127 | 0.036286
3.2401 | 4.9336 | 0.025407 | -0.25575 | 0.060909 | 0.002823 | 0.036169
3.2501 | 4.9641 | 0.025541 | -0.18861 | 0.061285 | 0.0028378 | 0.036545
3.26 | 4.9488 | 0.025647 | -0.14832 | 0.061097 | 0.0028497 | 0.036357
3.27 | 4.9984 | 0.025701 | -0.18006 | 0.061708 | 0.0028556 | 0.036968
3.28 | 4.9793 | 0.025714 | -0.23866 | 0.061473 | 0.0028571 | 0.036733
3.2901 | 4.9736 | 0.025754 | -0.28383 | 0.061402 | 0.0028615 | 0.036663
3.3 | 4.9831 | 0.025821 | -0.30336 | 0.06152 | 0.0028689 | 0.03678
3.3101 | 4.966 | 0.025914 | -0.29238 | 0.061308 | 0.0028793 | 0.036569
3.3201 | 5.0003 | 0.02598 | -0.2936 | 0.061732 | 0.0028867 | 0.036992
3.33 | 4.9907 | 0.02602 | -0.33754 | 0.061614 | 0.0028912 | 0.036874
3.34 | 5.0079 | 0.026034 | -0.39614 | 0.061826 | 0.0028926 | 0.037086
3.3501 | 5.0365 | 0.02606 | -0.45474 | 0.062178 | 0.0028956 | 0.037439
3.36 | 5.0022 | 0.026354 | -0.22279 | 0.061755 | 0.0029282 | 0.037015
3.37 | 5.0688 | 0.02662 | -0.034792 | 0.062578 | 0.0029578 | 0.037839
3.38 | 5.0803 | 0.02658 | -0.16419 | 0.062719 | 0.0029534 | 0.03798
3.39 | 5.0841 | 0.026554 | -0.26552 | 0.062766 | 0.0029504 | 0.038027
3.4 | 5.1012 | 0.02658 | -0.32412 | 0.062978 | 0.0029534 | 0.038238
3.4101 | 5.0688 | 0.02658 | -0.41201 | 0.062578 | 0.0029534 | 0.037839
3.42 | 5.086 | 0.02662 | -0.45718 | 0.06279 | 0.0029578 | 0.03805
3.43 | 5.0746 | 0.027047 | -0.087286 | 0.062649 | 0.0030052 | 0.037909
3.44 | 5.1412 | 0.027327 | 0.13001 | 0.063472 | 0.0030363 | 0.038732
3.45 | 5.2136 | 0.02726 | -0.028688 | 0.064366 | 0.0030289 | 0.039626
3.46 | 5.1888 | 0.027233 | -0.14222 | 0.06406 | 0.0030259 | 0.03932
3.47 | 5.2079 | 0.027273 | -0.17274 | 0.064295 | 0.0030304 | 0.039555
3.4801 | 5.2003 | 0.0273 | -0.23256 | 0.064201 | 0.0030334 | 0.039461
3.49 | 5.1908 | 0.027353 | -0.2643 | 0.064083 | 0.0030393 | 0.039344
3.5001 | 5.2003 | 0.027447 | -0.23988 | 0.064201 | 0.0030496 | 0.039461
3.5101 | 5.1965 | 0.02754 | -0.2289 | 0.064154 | 0.00306 | 0.039414
3.52 | 5.2098 | 0.02762 | -0.22035 | 0.064319 | 0.0030689 | 0.039579
3.53 | 5.2003 | 0.02766 | -0.26674 | 0.064201 | 0.0030733 | 0.039461
3.5401 | 5.206 | 0.0277 | -0.31191 | 0.064271 | 0.0030778 | 0.039532
3.55 | 5.2308 | 0.02774 | -0.34121 | 0.064577 | 0.0030822 | 0.039838
3.56 | 5.2155 | 0.02778 | -0.3876 | 0.064389 | 0.0030867 | 0.039649
3.57 | 5.2231 | 0.027833 | -0.41934 | 0.064483 | 0.0030926 | 0.039743
3.5801 | 5.2212 | 0.027887 | -0.43521 | 0.06446 | 0.0030985 | 0.03972
3.5901 | 5.2079 | 0.027993 | -0.42544 | 0.064295 | 0.0031104 | 0.039555
3.6 | 5.2669 | 0.028353 | -0.1117 | 0.065024 | 0.0031504 | 0.040284
3.61 | 5.2765 | 0.02846 | -0.088506 | 0.065142 | 0.0031622 | 0.040402
3.62 | 5.345 | 0.028407 | -0.23012 | 0.065988 | 0.0031563 | 0.041249
3.63 | 5.3222 | 0.028407 | -0.30336 | 0.065706 | 0.0031563 | 0.040966
3.6401 | 5.3203 | 0.02842 | -0.37661 | 0.065682 | 0.0031578 | 0.040943
3.65 | 5.3222 | 0.02842 | -0.46451 | 0.065706 | 0.0031578 | 0.040966
3.66 | 5.2936 | 0.028753 | -0.19105 | 0.065353 | 0.0031948 | 0.040614
3.6701 | 5.3679 | 0.0291 | 0.081182 | 0.06627 | 0.0032333 | 0.041531
3.68 | 5.4079 | 0.029126 | 0.034792 | 0.066764 | 0.0032363 | 0.042025
3.69 | 5.4231 | 0.0291 | -0.07874 | 0.066952 | 0.0032333 | 0.042213
3.7001 | 5.4479 | 0.029126 | -0.13856 | 0.067258 | 0.0032363 | 0.042518
3.7101 | 5.425 | 0.029166 | -0.1703 | 0.066976 | 0.0032407 | 0.042236
3.72 | 5.4498 | 0.029233 | -0.18861 | 0.067282 | 0.0032481 | 0.042542
3.73 | 5.4346 | 0.02934 | -0.16297 | 0.067093 | 0.00326 | 0.042354
3.74 | 5.4346 | 0.029446 | -0.12391 | 0.067093 | 0.0032718 | 0.042354
3.7501 | 5.467 | 0.029526 | -0.12635 | 0.067493 | 0.0032807 | 0.042754
3.76 | 5.4574 | 0.029566 | -0.15687 | 0.067376 | 0.0032851 | 0.042636
3.77 | 5.4974 | 0.02962 | -0.18983 | 0.06787 | 0.0032911 | 0.04313
3.7801 | 5.4822 | 0.029686 | -0.2057 | 0.067681 | 0.0032985 | 0.042942
3.79 | 5.4841 | 0.029753 | -0.20936 | 0.067705 | 0.0033059 | 0.042965
3.8001 | 5.5108 | 0.029806 | -0.2411 | 0.068034 | 0.0033118 | 0.043294
3.8101 | 5.4879 | 0.029846 | -0.28627 | 0.067752 | 0.0033162 | 0.043012
3.8201 | 5.5203 | 0.0299 | -0.31801 | 0.068152 | 0.0033222 | 0.043412
3.83 | 5.4879 | 0.02994 | -0.34975 | 0.067752 | 0.0033266 | 0.043012
3.84 | 5.5012 | 0.029993 | -0.36562 | 0.067917 | 0.0033325 | 0.043177
3.85 | 5.5222 | 0.030046 | -0.39736 | 0.068175 | 0.0033385 | 0.043436
3.86 | 5.4955 | 0.030099 | -0.42788 | 0.067846 | 0.0033444 | 0.043106
3.87 | 5.5412 | 0.030153 | -0.44497 | 0.06841 | 0.0033503 | 0.043671
3.8801 | 5.5279 | 0.030299 | -0.40957 | 0.068246 | 0.0033666 | 0.043506
3.89 | 5.547 | 0.030726 | -0.053104 | 0.068481 | 0.003414 | 0.043741
3.9 | 5.6498 | 0.030873 | 0.053104 | 0.069751 | 0.0034303 | 0.045011
3.91 | 5.6727 | 0.030819 | -0.090948 | 0.070033 | 0.0034244 | 0.045293
3.9201 | 5.6955 | 0.030833 | -0.15077 | 0.070315 | 0.0034258 | 0.045576
3.93 | 5.686 | 0.030873 | -0.19593 | 0.070198 | 0.0034303 | 0.045458
3.94 | 5.6822 | 0.030939 | -0.22768 | 0.070151 | 0.0034377 | 0.045411
3.95 | 5.6955 | 0.031019 | -0.20326 | 0.070315 | 0.0034466 | 0.045576
3.96 | 5.6574 | 0.031126 | -0.17884 | 0.069845 | 0.0034584 | 0.045105
3.97 | 5.6917 | 0.031233 | -0.15321 | 0.070268 | 0.0034703 | 0.045529
3.98 | 5.6955 | 0.031299 | -0.15687 | 0.070315 | 0.0034777 | 0.045576
3.9901 | 5.6955 | 0.031353 | -0.20204 | 0.070315 | 0.0034836 | 0.045576
4 | 5.7222 | 0.031393 | -0.22035 | 0.070645 | 0.0034881 | 0.045905
4.01 | 5.686 | 0.031472 | -0.22401 | 0.070198 | 0.0034969 | 0.045458
4.02 | 5.726 | 0.031539 | -0.24232 | 0.070692 | 0.0035043 | 0.045952
4.03 | 5.726 | 0.031606 | -0.24477 | 0.070692 | 0.0035118 | 0.045952
4.0401 | 5.7184 | 0.031646 | -0.29116 | 0.070597 | 0.0035162 | 0.045858
4.05 | 5.7451 | 0.031686 | -0.33754 | 0.070927 | 0.0035206 | 0.046187
4.06 | 5.7203 | 0.031726 | -0.36806 | 0.070621 | 0.0035251 | 0.045881
4.07 | 5.7489 | 0.031779 | -0.3998 | 0.070974 | 0.003531 | 0.046234
4.0801 | 5.7394 | 0.031832 | -0.4169 | 0.070856 | 0.0035369 | 0.046116
4.0901 | 5.7355 | 0.031886 | -0.44986 | 0.070809 | 0.0035429 | 0.046069
4.1001 | 5.7679 | 0.032232 | -0.18983 | 0.071209 | 0.0035814 | 0.046469
4.1101 | 5.8117 | 0.032486 | 0.012818 | 0.07175 | 0.0036095 | 0.04701
4.1201 | 5.867 | 0.032459 | -0.10438 | 0.072432 | 0.0036065 | 0.047692
4.13 | 5.8746 | 0.032446 | -0.20692 | 0.072526 | 0.0036051 | 0.047786
4.14 | 5.8689 | 0.032486 | -0.23988 | 0.072455 | 0.0036095 | 0.047716
4.15 | 5.8784 | 0.032512 | -0.29848 | 0.072573 | 0.0036125 | 0.047833
4.16 | 5.8441 | 0.032566 | -0.31313 | 0.07215 | 0.0036184 | 0.04741
4.17 | 5.8784 | 0.032686 | -0.28871 | 0.072573 | 0.0036317 | 0.047833
4.1801 | 5.8803 | 0.032845 | -0.20814 | 0.072596 | 0.0036495 | 0.047857
4.1901 | 5.9013 | 0.033019 | -0.087286 | 0.072855 | 0.0036688 | 0.048115
4.2001 | 5.9508 | 0.033139 | -0.047 | 0.073467 | 0.0036821 | 0.048727
4.21 | 5.9489 | 0.033192 | -0.077519 | 0.073443 | 0.003688 | 0.048703
4.2201 | 5.9851 | 0.033219 | -0.12391 | 0.07389 | 0.003691 | 0.04915
4.2301 | 5.9756 | 0.033272 | -0.15443 | 0.073772 | 0.0036969 | 0.049033
4.24 | 5.9546 | 0.033379 | -0.13001 | 0.073514 | 0.0037087 | 0.048774
4.25 | 5.9889 | 0.033472 | -0.10438 | 0.073937 | 0.0037191 | 0.049197
4.2601 | 5.9851 | 0.033525 | -0.13368 | 0.07389 | 0.003725 | 0.04915
4.2701 | 6.0098 | 0.033565 | -0.16664 | 0.074196 | 0.0037295 | 0.049456
4.2801 | 5.9946 | 0.033605 | -0.21303 | 0.074007 | 0.0037339 | 0.049268
4.29 | 6.0079 | 0.033672 | -0.2289 | 0.074172 | 0.0037413 | 0.049432
4.3001 | 6.0137 | 0.033752 | -0.21791 | 0.074243 | 0.0037502 | 0.049503
4.3101 | 6.0022 | 0.033819 | -0.23378 | 0.074102 | 0.0037576 | 0.049362
4.32 | 6.0422 | 0.033859 | -0.27895 | 0.074595 | 0.0037621 | 0.049856
4.3301 | 6.0289 | 0.033912 | -0.29482 | 0.074431 | 0.003768 | 0.049691
4.34 | 6.0213 | 0.033979 | -0.31069 | 0.074337 | 0.0037754 | 0.049597
4.35 | 6.0517 | 0.034059 | -0.30214 | 0.074713 | 0.0037843 | 0.049973
4.36 | 6.0384 | 0.034152 | -0.3058 | 0.074548 | 0.0037947 | 0.049809
4.3701 | 6.0765 | 0.034232 | -0.29482 | 0.075019 | 0.0038035 | 0.050279
4.3801 | 6.0632 | 0.034325 | -0.27162 | 0.074854 | 0.0038139 | 0.050114
4.39 | 6.0708 | 0.034432 | -0.24721 | 0.074948 | 0.0038258 | 0.050208
4.4 | 6.1165 | 0.034552 | -0.20692 | 0.075513 | 0.0038391 | 0.050773
4.41 | 6.0937 | 0.034672 | -0.15443 | 0.07523 | 0.0038524 | 0.050491
4.42 | 6.1337 | 0.034778 | -0.14344 | 0.075724 | 0.0038643 | 0.050984
4.43 | 6.1432 | 0.034858 | -0.11781 | 0.075842 | 0.0038731 | 0.051102
4.44 | 6.1508 | 0.034925 | -0.13612 | 0.075936 | 0.0038806 | 0.051196
4.45 | 6.1965 | 0.034992 | -0.15443 | 0.0765 | 0.003888 | 0.051761
4.4601 | 6.1699 | 0.035072 | -0.14588 | 0.076171 | 0.0038968 | 0.051431
4.4701 | 6.2041 | 0.035165 | -0.14955 | 0.076594 | 0.0039072 | 0.051855
4.48 | 6.2079 | 0.035232 | -0.15321 | 0.076641 | 0.0039146 | 0.051902
4.4901 | 6.2003 | 0.035298 | -0.15809 | 0.076547 | 0.003922 | 0.051808
4.5 | 6.2327 | 0.035352 | -0.19105 | 0.076947 | 0.003928 | 0.052207
4.51 | 6.2079 | 0.035405 | -0.20692 | 0.076641 | 0.0039339 | 0.051902
4.5201 | 6.2384 | 0.035472 | -0.22157 | 0.077018 | 0.0039413 | 0.052278
4.5301 | 6.2232 | 0.035525 | -0.25331 | 0.076829 | 0.0039472 | 0.05209
4.54 | 6.2365 | 0.035578 | -0.26796 | 0.076994 | 0.0039531 | 0.052254
4.5501 | 6.2594 | 0.035631 | -0.29848 | 0.077276 | 0.0039591 | 0.052537
4.56 | 6.2384 | 0.035671 | -0.34243 | 0.077018 | 0.0039635 | 0.052278
4.57 | 6.2537 | 0.035698 | -0.3876 | 0.077206 | 0.0039665 | 0.052466
4.58 | 6.2365 | 0.035751 | -0.41934 | 0.076994 | 0.0039724 | 0.052254
4.5901 | 6.2327 | 0.035805 | -0.43765 | 0.076947 | 0.0039783 | 0.052207
4.6001 | 6.2708 | 0.035885 | -0.44009 | 0.077417 | 0.0039872 | 0.052678
4.61 | 6.2422 | 0.035978 | -0.4291 | 0.077065 | 0.0039976 | 0.052325
4.62 | 6.2899 | 0.036085 | -0.39004 | 0.077653 | 0.0040094 | 0.052913
4.63 | 6.2899 | 0.036178 | -0.37905 | 0.077653 | 0.0040198 | 0.052913
4.64 | 6.2956 | 0.036271 | -0.36806 | 0.077723 | 0.0040301 | 0.052983
4.6501 | 6.347 | 0.036405 | -0.30214 | 0.078358 | 0.004045 | 0.053618
4.6601 | 6.3318 | 0.036551 | -0.24843 | 0.07817 | 0.0040613 | 0.05343
4.6701 | 6.387 | 0.036685 | -0.16786 | 0.078852 | 0.0040761 | 0.054112
4.6801 | 6.3965 | 0.036791 | -0.14222 | 0.078969 | 0.0040879 | 0.05423
4.69 | 6.3946 | 0.036871 | -0.14588 | 0.078946 | 0.0040968 | 0.054206
4.7 | 6.4461 | 0.036938 | -0.15077 | 0.079581 | 0.0041042 | 0.054841
4.71 | 6.4232 | 0.036991 | -0.18373 | 0.079299 | 0.0041101 | 0.054559
4.7201 | 6.4689 | 0.037058 | -0.20082 | 0.079863 | 0.0041175 | 0.055123
4.73 | 6.4461 | 0.037151 | -0.17396 | 0.079581 | 0.0041279 | 0.054841
4.7401 | 6.4537 | 0.037231 | -0.17762 | 0.079675 | 0.0041368 | 0.054935
4.75 | 6.4842 | 0.037298 | -0.19593 | 0.080051 | 0.0041442 | 0.055312
4.7601 | 6.4727 | 0.037338 | -0.22645 | 0.07991 | 0.0041486 | 0.05517
4.77 | 6.4918 | 0.037391 | -0.25697 | 0.080145 | 0.0041546 | 0.055406
4.78 | 6.4689 | 0.037444 | -0.27529 | 0.079863 | 0.0041605 | 0.055123
4.7901 | 6.4651 | 0.037498 | -0.30947 | 0.079816 | 0.0041664 | 0.055076
4.8001 | 6.4899 | 0.037564 | -0.32778 | 0.080122 | 0.0041738 | 0.055382
4.81 | 6.4746 | 0.037618 | -0.34365 | 0.079934 | 0.0041797 | 0.055194
4.82 | 6.5032 | 0.037658 | -0.39004 | 0.080286 | 0.0041842 | 0.055547
4.8301 | 6.4842 | 0.037698 | -0.42056 | 0.080051 | 0.0041886 | 0.055312
4.8401 | 6.4708 | 0.037778 | -0.43765 | 0.079887 | 0.0041975 | 0.055147
4.85 | 6.5032 | 0.038218 | -0.081182 | 0.080286 | 0.0042464 | 0.055547
4.86 | 6.568 | 0.038391 | 0.054325 | 0.081086 | 0.0042656 | 0.056346
4.8701 | 6.627 | 0.038298 | -0.13245 | 0.081815 | 0.0042553 | 0.057075
4.88 | 6.6232 | 0.038298 | -0.22035 | 0.081768 | 0.0042553 | 0.057028
4.89 | 6.6023 | 0.038338 | -0.25209 | 0.081509 | 0.0042597 | 0.05677
4.9 | 6.608 | 0.038364 | -0.31191 | 0.08158 | 0.0042627 | 0.05684
4.91 | 6.5623 | 0.038391 | -0.3583 | 0.081015 | 0.0042656 | 0.056276
4.9201 | 6.568 | 0.038431 | -0.40347 | 0.081086 | 0.0042701 | 0.056346
4.93 | 6.5737 | 0.038524 | -0.39126 | 0.081157 | 0.0042805 | 0.056417
4.9401 | 6.5737 | 0.038671 | -0.31069 | 0.081157 | 0.0042968 | 0.056417
4.9501 | 6.6175 | 0.038844 | -0.23012 | 0.081697 | 0.004316 | 0.056958
4.96 | 6.6137 | 0.038964 | -0.17762 | 0.08165 | 0.0043293 | 0.056911
4.9701 | 6.6613 | 0.039017 | -0.19349 | 0.082238 | 0.0043353 | 0.057499
4.98 | 6.6632 | 0.039017 | -0.28139 | 0.082262 | 0.0043353 | 0.057522
4.99 | 6.6537 | 0.039031 | -0.34121 | 0.082144 | 0.0043367 | 0.057405
5.0001 | 6.6689 | 0.039071 | -0.38516 | 0.082332 | 0.0043412 | 0.057593
5.01 | 6.6404 | 0.039151 | -0.38882 | 0.08198 | 0.0043501 | 0.05724
5.0201 | 6.6784 | 0.039244 | -0.36196 | 0.08245 | 0.0043604 | 0.05771
5.0301 | 6.6765 | 0.039311 | -0.39248 | 0.082426 | 0.0043678 | 0.057687
5.04 | 6.6689 | 0.039337 | -0.43765 | 0.082332 | 0.0043708 | 0.057593
5.05 | 6.6994 | 0.039524 | -0.31679 | 0.082709 | 0.0043915 | 0.057969
5.06 | 6.7146 | 0.039857 | -0.059208 | 0.082897 | 0.0044286 | 0.058157
5.0701 | 6.7699 | 0.039844 | -0.14588 | 0.083579 | 0.0044271 | 0.058839
5.0801 | 6.7832 | 0.039764 | -0.30214 | 0.083743 | 0.0044182 | 0.059004
5.09 | 6.7813 | 0.03979 | -0.37417 | 0.08372 | 0.0044212 | 0.05898
5.1 | 6.7908 | 0.039804 | -0.43277 | 0.083837 | 0.0044226 | 0.059098
5.11 | 6.7832 | 0.04011 | -0.23012 | 0.083743 | 0.0044567 | 0.059004
5.12 | 6.827 | 0.040444 | 0.056766 | 0.084284 | 0.0044937 | 0.059545
5.1301 | 6.8708 | 0.040457 | -0.0042727 | 0.084825 | 0.0044952 | 0.060085
5.1401 | 6.8746 | 0.040404 | -0.1471 | 0.084872 | 0.0044893 | 0.060133
5.15 | 6.9032 | 0.040444 | -0.19227 | 0.085225 | 0.0044937 | 0.060485
5.1601 | 6.8556 | 0.040497 | -0.21058 | 0.084637 | 0.0044997 | 0.059897
5.1701 | 6.8861 | 0.040564 | -0.22768 | 0.085013 | 0.0045071 | 0.060274
5.18 | 6.8842 | 0.040657 | -0.20326 | 0.08499 | 0.0045174 | 0.06025
5.1901 | 6.8823 | 0.040777 | -0.16297 | 0.084966 | 0.0045308 | 0.060227
5.2 | 6.9204 | 0.040884 | -0.13856 | 0.085437 | 0.0045426 | 0.060697
5.2101 | 6.9089 | 0.040937 | -0.15443 | 0.085296 | 0.0045485 | 0.060556
5.2201 | 6.9261 | 0.040977 | -0.1996 | 0.085507 | 0.004553 | 0.060767
5.23 | 6.9127 | 0.04103 | -0.24477 | 0.085343 | 0.0045589 | 0.060603
5.2401 | 6.9032 | 0.04111 | -0.22035 | 0.085225 | 0.0045678 | 0.060485
5.2501 | 6.9527 | 0.04119 | -0.22401 | 0.085836 | 0.0045767 | 0.061097
5.26 | 6.9356 | 0.041257 | -0.22645 | 0.085625 | 0.0045841 | 0.060885
5.27 | 6.9623 | 0.041297 | -0.2704 | 0.085954 | 0.0045885 | 0.061214
5.28 | 6.947 | 0.041323 | -0.33022 | 0.085766 | 0.0045915 | 0.061026
5.2901 | 6.9375 | 0.041377 | -0.34853 | 0.085648 | 0.0045974 | 0.060909
5.3 | 6.9642 | 0.04143 | -0.38149 | 0.085977 | 0.0046033 | 0.061238
5.3101 | 6.9451 | 0.041497 | -0.39736 | 0.085742 | 0.0046108 | 0.061003
5.32 | 6.9756 | 0.041563 | -0.40225 | 0.086119 | 0.0046182 | 0.061379
5.3301 | 6.9585 | 0.04163 | -0.4169 | 0.085907 | 0.0046256 | 0.061167
5.34 | 6.9527 | 0.041683 | -0.43521 | 0.085836 | 0.0046315 | 0.061097
5.3501 | 6.9794 | 0.041857 | -0.34365 | 0.086166 | 0.0046507 | 0.061426
5.3601 | 6.9985 | 0.042283 | -0.00061039 | 0.086401 | 0.0046981 | 0.061661
5.37 | 7.0861 | 0.042377 | 0.036013 | 0.087483 | 0.0047085 | 0.062743
5.3801 | 7.1261 | 0.042323 | -0.10682 | 0.087976 | 0.0047026 | 0.063237
5.39 | 7.1261 | 0.04235 | -0.16664 | 0.087976 | 0.0047055 | 0.063237
5.4 | 7.1432 | 0.042403 | -0.18495 | 0.088188 | 0.0047115 | 0.063448
5.41 | 7.1166 | 0.042457 | -0.21547 | 0.087859 | 0.0047174 | 0.063119
5.42 | 7.1318 | 0.042537 | -0.20326 | 0.088047 | 0.0047263 | 0.063307
5.4301 | 7.1166 | 0.042643 | -0.17884 | 0.087859 | 0.0047381 | 0.063119
5.44 | 7.1147 | 0.042736 | -0.16664 | 0.087835 | 0.0047485 | 0.063096
5.45 | 7.1585 | 0.042803 | -0.17152 | 0.088376 | 0.0047559 | 0.063637
5.46 | 7.1356 | 0.042843 | -0.21669 | 0.088094 | 0.0047603 | 0.063354
5.4701 | 7.1737 | 0.042896 | -0.24721 | 0.088564 | 0.0047663 | 0.063825
5.48 | 7.1604 | 0.042963 | -0.24843 | 0.0884 | 0.0047737 | 0.06366
5.4901 | 7.1566 | 0.043043 | -0.25087 | 0.088353 | 0.0047826 | 0.063613
5.5 | 7.1909 | 0.043096 | -0.26796 | 0.088776 | 0.0047885 | 0.064036
5.5101 | 7.1566 | 0.043136 | -0.31435 | 0.088353 | 0.0047929 | 0.063613
5.52 | 7.1775 | 0.043176 | -0.36196 | 0.088611 | 0.0047974 | 0.063872
5.53 | 7.1585 | 0.043216 | -0.39248 | 0.088376 | 0.0048018 | 0.063637
5.54 | 7.1775 | 0.043256 | -0.43765 | 0.088611 | 0.0048063 | 0.063872
5.5501 | 7.1947 | 0.04335 | -0.42544 | 0.088823 | 0.0048166 | 0.064083
5.5601 | 7.189 | 0.043763 | -0.083623 | 0.088752 | 0.0048625 | 0.064013
5.57 | 7.2804 | 0.043896 | -0.018922 | 0.089881 | 0.0048774 | 0.065142
5.58 | 7.2918 | 0.04383 | -0.16297 | 0.090022 | 0.0048699 | 0.065283
5.59 | 7.2785 | 0.04383 | -0.25087 | 0.089858 | 0.0048699 | 0.065118
5.6 | 7.3109 | 0.04387 | -0.29604 | 0.090258 | 0.0048744 | 0.065518
5.61 | 7.2785 | 0.04391 | -0.33999 | 0.089858 | 0.0048788 | 0.065118
5.62 | 7.2899 | 0.043963 | -0.35464 | 0.089999 | 0.0048848 | 0.065259
5.6301 | 7.2842 | 0.044069 | -0.329 | 0.089928 | 0.0048966 | 0.065189
5.64 | 7.2842 | 0.044203 | -0.26186 | 0.089928 | 0.0049114 | 0.065189
5.6501 | 7.3261 | 0.044389 | -0.16786 | 0.090446 | 0.0049322 | 0.065706
5.66 | 7.3166 | 0.044536 | -0.075078 | 0.090328 | 0.0049484 | 0.065588
5.67 | 7.3737 | 0.044603 | -0.092169 | 0.091034 | 0.0049559 | 0.066294
5.6801 | 7.368 | 0.044629 | -0.15321 | 0.090963 | 0.0049588 | 0.066223
5.69 | 7.3566 | 0.044669 | -0.18373 | 0.090822 | 0.0049633 | 0.066082
5.7 | 7.3985 | 0.044763 | -0.18495 | 0.091339 | 0.0049736 | 0.0666
5.71 | 7.3756 | 0.044856 | -0.15809 | 0.091057 | 0.004984 | 0.066317
5.7201 | 7.4004 | 0.044923 | -0.16297 | 0.091363 | 0.0049914 | 0.066623
5.73 | 7.408 | 0.044963 | -0.20814 | 0.091457 | 0.0049958 | 0.066717
5.74 | 7.3947 | 0.045003 | -0.23866 | 0.091292 | 0.0050003 | 0.066553
5.75 | 7.4137 | 0.045069 | -0.25697 | 0.091527 | 0.0050077 | 0.066788
5.76 | 7.3852 | 0.045149 | -0.25819 | 0.091175 | 0.0050166 | 0.066435
5.7701 | 7.4099 | 0.045203 | -0.27284 | 0.09148 | 0.0050225 | 0.066741
5.78 | 7.4118 | 0.045243 | -0.31679 | 0.091504 | 0.0050269 | 0.066764
5.79 | 7.3985 | 0.045283 | -0.36318 | 0.091339 | 0.0050314 | 0.0666
5.8001 | 7.4328 | 0.045336 | -0.38149 | 0.091763 | 0.0050373 | 0.067023
5.81 | 7.3985 | 0.045389 | -0.42544 | 0.091339 | 0.0050432 | 0.0666
5.82 | 7.4175 | 0.045442 | -0.42666 | 0.091575 | 0.0050492 | 0.066835
5.8301 | 7.4118 | 0.045536 | -0.41445 | 0.091504 | 0.0050595 | 0.066764
5.8401 | 7.4233 | 0.045629 | -0.40347 | 0.091645 | 0.0050699 | 0.066905
5.85 | 7.4575 | 0.045736 | -0.36318 | 0.092068 | 0.0050817 | 0.067329
5.86 | 7.4461 | 0.045869 | -0.30947 | 0.091927 | 0.0050966 | 0.067188
5.87 | 7.4956 | 0.046042 | -0.21547 | 0.092539 | 0.0051158 | 0.067799
5.88 | 7.509 | 0.046202 | -0.12147 | 0.092703 | 0.0051336 | 0.067964
5.8901 | 7.5261 | 0.046309 | -0.097052 | 0.092915 | 0.0051454 | 0.068175
5.9 | 7.5642 | 0.046349 | -0.12757 | 0.093385 | 0.0051499 | 0.068646
5.9101 | 7.5471 | 0.046389 | -0.17274 | 0.093174 | 0.0051543 | 0.068434
5.92 | 7.5909 | 0.046456 | -0.19105 | 0.093715 | 0.0051617 | 0.068975
5.93 | 7.5661 | 0.046549 | -0.16419 | 0.093409 | 0.0051721 | 0.068669
5.9401 | 7.5699 | 0.046656 | -0.13978 | 0.093456 | 0.0051839 | 0.068716
5.95 | 7.589 | 0.046709 | -0.17396 | 0.093691 | 0.0051899 | 0.068951
5.96 | 7.5775 | 0.046762 | -0.19105 | 0.09355 | 0.0051958 | 0.06881
5.9701 | 7.6061 | 0.046815 | -0.23622 | 0.093903 | 0.0052017 | 0.069163
5.98 | 7.5985 | 0.046882 | -0.23744 | 0.093809 | 0.0052091 | 0.069069
5.9901 | 7.5928 | 0.046949 | -0.2411 | 0.093738 | 0.0052165 | 0.068998
6 | 7.6347 | 0.047002 | -0.27529 | 0.094255 | 0.0052225 | 0.069516
6.0101 | 7.5852 | 0.047055 | -0.2936 | 0.093644 | 0.0052284 | 0.068904
6.02 | 7.6175 | 0.047095 | -0.33754 | 0.094044 | 0.0052328 | 0.069304
6.03 | 7.6061 | 0.047122 | -0.39736 | 0.093903 | 0.0052358 | 0.069163
6.04 | 7.6042 | 0.047162 | -0.42666 | 0.093879 | 0.0052402 | 0.069139
6.05 | 7.6195 | 0.047242 | -0.42788 | 0.094067 | 0.0052491 | 0.069328
6.06 | 7.5909 | 0.047349 | -0.40225 | 0.093715 | 0.005261 | 0.068975
6.07 | 7.6233 | 0.047442 | -0.37539 | 0.094114 | 0.0052713 | 0.069375
6.08 | 7.629 | 0.047549 | -0.35097 | 0.094185 | 0.0052832 | 0.069445
6.09 | 7.6309 | 0.047669 | -0.29726 | 0.094208 | 0.0052965 | 0.069469
6.1001 | 7.6861 | 0.047815 | -0.24355 | 0.09489 | 0.0053128 | 0.070151
6.1101 | 7.6823 | 0.047949 | -0.1764 | 0.094843 | 0.0053276 | 0.070104
6.1201 | 7.7223 | 0.048082 | -0.1117 | 0.095337 | 0.0053424 | 0.070598
6.1301 | 7.7356 | 0.048188 | -0.086065 | 0.095502 | 0.0053543 | 0.070762
6.14 | 7.7376 | 0.048268 | -0.090948 | 0.095525 | 0.0053632 | 0.070786
6.15 | 7.7661 | 0.048322 | -0.10682 | 0.095878 | 0.0053691 | 0.071138
6.16 | 7.7585 | 0.048402 | -0.10682 | 0.095784 | 0.005378 | 0.071044
6.17 | 7.7756 | 0.048482 | -0.097052 | 0.095996 | 0.0053869 | 0.071256
6.1801 | 7.7871 | 0.048562 | -0.098273 | 0.096137 | 0.0053957 | 0.071397
6.1901 | 7.7737 | 0.048615 | -0.13245 | 0.095972 | 0.0054017 | 0.071232
6.2001 | 7.7947 | 0.048668 | -0.14832 | 0.096231 | 0.0054076 | 0.071491
6.21 | 7.7756 | 0.048735 | -0.16664 | 0.095996 | 0.005415 | 0.071256
6.22 | 7.8023 | 0.048802 | -0.18251 | 0.096325 | 0.0054224 | 0.071585
6.23 | 7.7928 | 0.048855 | -0.19838 | 0.096207 | 0.0054283 | 0.071468
6.24 | 7.7852 | 0.048908 | -0.23256 | 0.096113 | 0.0054343 | 0.071374
6.25 | 7.8061 | 0.048975 | -0.24843 | 0.096372 | 0.0054417 | 0.071632
6.26 | 7.7833 | 0.049042 | -0.25087 | 0.09609 | 0.0054491 | 0.07135
6.27 | 7.7947 | 0.049108 | -0.26918 | 0.096231 | 0.0054565 | 0.071491
6.28 | 7.8023 | 0.049162 | -0.28383 | 0.096325 | 0.0054624 | 0.071585
6.2901 | 7.7756 | 0.049202 | -0.329 | 0.095996 | 0.0054668 | 0.071256
6.3001 | 7.8061 | 0.049242 | -0.37539 | 0.096372 | 0.0054713 | 0.071632
6.3101 | 7.7795 | 0.049295 | -0.39248 | 0.096043 | 0.0054772 | 0.071303
6.3201 | 7.8042 | 0.049362 | -0.41079 | 0.096348 | 0.0054846 | 0.071609
6.33 | 7.8004 | 0.049455 | -0.38638 | 0.096301 | 0.005495 | 0.071562
6.34 | 7.8042 | 0.049562 | -0.36074 | 0.096348 | 0.0055068 | 0.071609
6.3501 | 7.8537 | 0.049708 | -0.2936 | 0.09696 | 0.0055231 | 0.07222
6.36 | 7.8366 | 0.049868 | -0.1996 | 0.096748 | 0.0055409 | 0.072009
6.3701 | 7.8709 | 0.050001 | -0.14588 | 0.097171 | 0.0055557 | 0.072432
6.3801 | 7.8938 | 0.050068 | -0.16175 | 0.097454 | 0.0055631 | 0.072714
6.39 | 7.8861 | 0.050108 | -0.2057 | 0.09736 | 0.0055676 | 0.07262
6.4 | 7.9242 | 0.050148 | -0.23622 | 0.09783 | 0.005572 | 0.07309
6.41 | 7.8995 | 0.050215 | -0.23866 | 0.097524 | 0.0055794 | 0.072785
6.4201 | 7.9223 | 0.050321 | -0.2118 | 0.097806 | 0.0055913 | 0.073067
6.43 | 7.9242 | 0.050415 | -0.20082 | 0.09783 | 0.0056016 | 0.07309
6.44 | 7.9261 | 0.050468 | -0.21669 | 0.097853 | 0.0056076 | 0.073114
6.45 | 7.949 | 0.050508 | -0.26064 | 0.098136 | 0.005612 | 0.073396
6.46 | 7.9242 | 0.050535 | -0.32167 | 0.09783 | 0.005615 | 0.07309
6.47 | 7.9414 | 0.050588 | -0.33754 | 0.098042 | 0.0056209 | 0.073302
6.4801 | 7.9299 | 0.050655 | -0.35219 | 0.097901 | 0.0056283 | 0.073161
6.4901 | 7.9204 | 0.050708 | -0.38393 | 0.097783 | 0.0056342 | 0.073043
6.5001 | 7.9433 | 0.050735 | -0.4291 | 0.098065 | 0.0056372 | 0.073325
6.5101 | 7.9166 | 0.050801 | -0.44619 | 0.097736 | 0.0056446 | 0.072996
6.52 | 7.9471 | 0.051174 | -0.13368 | 0.098112 | 0.005686 | 0.073372
6.53 | 7.9795 | 0.051308 | -0.082402 | 0.098512 | 0.0057009 | 0.073772
6.54 | 8.0042 | 0.051228 | -0.25453 | 0.098818 | 0.005692 | 0.074078
6.55 | 8.0233 | 0.051228 | -0.32778 | 0.099053 | 0.005692 | 0.074313
6.56 | 8.0023 | 0.051241 | -0.40225 | 0.098794 | 0.0056935 | 0.074054
6.5701 | 8.0138 | 0.051281 | -0.44742 | 0.098935 | 0.0056979 | 0.074196
6.5801 | 8.0042 | 0.051668 | -0.14832 | 0.098818 | 0.0057409 | 0.074078
6.5901 | 8.05 | 0.051908 | 0.040896 | 0.099382 | 0.0057675 | 0.074642
6.6 | 8.1052 | 0.051881 | -0.060428 | 0.10006 | 0.0057646 | 0.075324
6.6101 | 8.0785 | 0.051881 | -0.14832 | 0.099735 | 0.0057646 | 0.074995
6.62 | 8.09 | 0.051908 | -0.20814 | 0.099876 | 0.0057675 | 0.075136
6.63 | 8.0671 | 0.051934 | -0.25209 | 0.099594 | 0.0057705 | 0.074854
6.64 | 8.0461 | 0.052014 | -0.25453 | 0.099335 | 0.0057794 | 0.074595
6.65 | 8.0728 | 0.052134 | -0.20326 | 0.099664 | 0.0057927 | 0.074925
6.66 | 8.05 | 0.052254 | -0.16542 | 0.099382 | 0.005806 | 0.074642
6.6701 | 8.0919 | 0.052348 | -0.15199 | 0.099899 | 0.0058164 | 0.07516
6.6801 | 8.1052 | 0.052374 | -0.19838 | 0.10006 | 0.0058194 | 0.075324
6.69 | 8.09 | 0.052401 | -0.25819 | 0.099876 | 0.0058223 | 0.075136
6.7 | 8.1128 | 0.052454 | -0.28993 | 0.10016 | 0.0058282 | 0.075418
6.71 | 8.0823 | 0.052534 | -0.27651 | 0.099782 | 0.0058371 | 0.075042
6.72 | 8.1223 | 0.052601 | -0.29604 | 0.10028 | 0.0058445 | 0.075536
6.73 | 8.128 | 0.052667 | -0.29848 | 0.10035 | 0.0058519 | 0.075607
6.74 | 8.109 | 0.052694 | -0.3583 | 0.10011 | 0.0058549 | 0.075371
6.75 | 8.1185 | 0.052707 | -0.43154 | 0.10023 | 0.0058564 | 0.075489
6.7601 | 8.1071 | 0.052881 | -0.35464 | 0.10009 | 0.0058756 | 0.075348
6.7701 | 8.1509 | 0.053214 | -0.068974 | 0.10063 | 0.0059127 | 0.075889
6.7801 | 8.1928 | 0.053254 | -0.11414 | 0.10115 | 0.0059171 | 0.076406
6.7901 | 8.1966 | 0.053201 | -0.24477 | 0.10119 | 0.0059112 | 0.076453
6.8001 | 8.2119 | 0.053214 | -0.31801 | 0.10138 | 0.0059127 | 0.076641
6.8101 | 8.1795 | 0.053227 | -0.37783 | 0.10098 | 0.0059141 | 0.076242
6.82 | 8.1795 | 0.053227 | -0.46573 | 0.10098 | 0.0059141 | 0.076242
6.83 | 8.149 | 0.053547 | -0.22279 | 0.1006 | 0.0059497 | 0.075865
6.84 | 8.1985 | 0.05396 | 0.11903 | 0.10122 | 0.0059956 | 0.076477
6.8501 | 8.2938 | 0.05396 | 0.045779 | 0.10239 | 0.0059956 | 0.077653
6.8601 | 8.2633 | 0.053867 | -0.13856 | 0.10202 | 0.0059852 | 0.077276
6.8701 | 8.2938 | 0.053907 | -0.16908 | 0.10239 | 0.0059897 | 0.077653
6.8801 | 8.2709 | 0.05396 | -0.20082 | 0.10211 | 0.0059956 | 0.07737
6.8901 | 8.2442 | 0.054014 | -0.21913 | 0.10178 | 0.0060015 | 0.077041
6.9001 | 8.2671 | 0.05408 | -0.23866 | 0.10206 | 0.0060089 | 0.077323
6.91 | 8.2271 | 0.054174 | -0.22768 | 0.10157 | 0.0060193 | 0.076829
6.9201 | 8.2633 | 0.054254 | -0.21791 | 0.10202 | 0.0060282 | 0.077276
6.93 | 8.269 | 0.054307 | -0.24843 | 0.10209 | 0.0060341 | 0.077347
6.94 | 8.2595 | 0.05436 | -0.27895 | 0.10197 | 0.00604 | 0.077229
6.95 | 8.2823 | 0.0544 | -0.31069 | 0.10225 | 0.0060445 | 0.077511
6.9601 | 8.2519 | 0.05444 | -0.35586 | 0.10187 | 0.0060489 | 0.077135
6.97 | 8.2766 | 0.054494 | -0.37051 | 0.10218 | 0.0060549 | 0.077441
6.98 | 8.2423 | 0.054547 | -0.40347 | 0.10176 | 0.0060608 | 0.077018
6.99 | 8.2442 | 0.0546 | -0.43399 | 0.10178 | 0.0060667 | 0.077041
7.0001 | 8.2881 | 0.054654 | -0.45108 | 0.10232 | 0.0060726 | 0.077582
7.01 | 8.269 | 0.05504 | -0.13612 | 0.10209 | 0.0061156 | 0.077347
7.0201 | 8.3623 | 0.055213 | -0.044558 | 0.10324 | 0.0061348 | 0.078499
7.0301 | 8.37 | 0.055147 | -0.18739 | 0.10333 | 0.0061274 | 0.078593
7.04 | 8.3433 | 0.055147 | -0.27529 | 0.103 | 0.0061274 | 0.078264
7.0501 | 8.3604 | 0.05516 | -0.34853 | 0.10322 | 0.0061289 | 0.078476
7.0601 | 8.33 | 0.05516 | -0.42178 | 0.10284 | 0.0061289 | 0.078099
7.0701 | 8.3376 | 0.05532 | -0.34243 | 0.10293 | 0.0061467 | 0.078193
7.08 | 8.3604 | 0.05576 | 0.042117 | 0.10322 | 0.0061956 | 0.078476
7.0901 | 8.3947 | 0.055907 | 0.10804 | 0.10364 | 0.0062119 | 0.078899
7.1 | 8.4652 | 0.055853 | -0.036013 | 0.10451 | 0.0062059 | 0.079769
7.11 | 8.4328 | 0.055867 | -0.09461 | 0.10411 | 0.0062074 | 0.079369
7.12 | 8.4538 | 0.055893 | -0.15443 | 0.10437 | 0.0062104 | 0.079628
7.13 | 8.4119 | 0.055933 | -0.1996 | 0.10385 | 0.0062148 | 0.079111
7.14 | 8.3947 | 0.056027 | -0.17518 | 0.10364 | 0.0062252 | 0.078899
7.15 | 8.4157 | 0.056133 | -0.14832 | 0.1039 | 0.006237 | 0.079158
7.16 | 8.3947 | 0.056227 | -0.1349 | 0.10364 | 0.0062474 | 0.078899
7.17 | 8.4214 | 0.056267 | -0.16664 | 0.10397 | 0.0062518 | 0.079228
7.1801 | 8.4252 | 0.05632 | -0.2118 | 0.10401 | 0.0062578 | 0.079275
7.19 | 8.4176 | 0.05636 | -0.22768 | 0.10392 | 0.0062622 | 0.079181
7.2 | 8.4404 | 0.056427 | -0.24232 | 0.1042 | 0.0062696 | 0.079463
7.21 | 8.4157 | 0.05648 | -0.27406 | 0.1039 | 0.0062755 | 0.079158
7.22 | 8.4328 | 0.056547 | -0.27895 | 0.10411 | 0.0062829 | 0.079369
7.23 | 8.4271 | 0.056586 | -0.32412 | 0.10404 | 0.0062874 | 0.079299
7.24 | 8.4062 | 0.056626 | -0.35586 | 0.10378 | 0.0062918 | 0.07904
7.2501 | 8.4271 | 0.05668 | -0.38638 | 0.10404 | 0.0062978 | 0.079299
7.2601 | 8.4043 | 0.05672 | -0.43277 | 0.10376 | 0.0063022 | 0.079017
7.27 | 8.4271 | 0.056773 | -0.44986 | 0.10404 | 0.0063081 | 0.079299
7.28 | 8.4347 | 0.05704 | -0.26064 | 0.10413 | 0.0063377 | 0.079393
7.29 | 8.4804 | 0.0574 | 0.011597 | 0.1047 | 0.0063777 | 0.079957
7.3001 | 8.5585 | 0.057413 | -0.034792 | 0.10566 | 0.0063792 | 0.080921
7.31 | 8.5319 | 0.057386 | -0.15199 | 0.10533 | 0.0063763 | 0.080592
7.3201 | 8.5414 | 0.057413 | -0.19716 | 0.10545 | 0.0063792 | 0.08071
7.3301 | 8.5509 | 0.057466 | -0.24232 | 0.10557 | 0.0063851 | 0.080827
7.34 | 8.5109 | 0.057533 | -0.24355 | 0.10507 | 0.0063925 | 0.080333
7.35 | 8.5243 | 0.057653 | -0.18983 | 0.10524 | 0.0064059 | 0.080498
7.36 | 8.509 | 0.057773 | -0.15077 | 0.10505 | 0.0064192 | 0.08031
7.37 | 8.5509 | 0.057866 | -0.13856 | 0.10557 | 0.0064296 | 0.080827
7.38 | 8.5585 | 0.057906 | -0.1703 | 0.10566 | 0.006434 | 0.080921
7.39 | 8.5433 | 0.057946 | -0.21425 | 0.10547 | 0.0064385 | 0.080733
7.4 | 8.57 | 0.058026 | -0.21669 | 0.1058 | 0.0064474 | 0.081062
7.41 | 8.5528 | 0.058106 | -0.21913 | 0.10559 | 0.0064562 | 0.080851
7.42 | 8.5605 | 0.058173 | -0.22279 | 0.10568 | 0.0064636 | 0.080945
7.43 | 8.5719 | 0.058239 | -0.22768 | 0.10583 | 0.006471 | 0.081086
7.4401 | 8.5509 | 0.058279 | -0.27284 | 0.10557 | 0.0064755 | 0.080827
7.45 | 8.5795 | 0.058319 | -0.31679 | 0.10592 | 0.0064799 | 0.08118
7.46 | 8.5452 | 0.058359 | -0.34731 | 0.1055 | 0.0064844 | 0.080757
7.47 | 8.5605 | 0.058413 | -0.38027 | 0.10568 | 0.0064903 | 0.080945
7.48 | 8.5566 | 0.058466 | -0.39858 | 0.10564 | 0.0064962 | 0.080898
7.49 | 8.5509 | 0.058519 | -0.42788 | 0.10557 | 0.0065022 | 0.080827
7.5 | 8.5719 | 0.058586 | -0.44497 | 0.10583 | 0.0065096 | 0.081086
7.5101 | 8.5738 | 0.058986 | -0.10316 | 0.10585 | 0.006554 | 0.08111
7.52 | 8.6405 | 0.059173 | 0.0042727 | 0.10667 | 0.0065747 | 0.081933
7.5301 | 8.6728 | 0.059133 | -0.12635 | 0.10707 | 0.0065703 | 0.082332
7.5401 | 8.6576 | 0.059146 | -0.18617 | 0.10688 | 0.0065718 | 0.082144
7.5501 | 8.6633 | 0.059173 | -0.24599 | 0.10695 | 0.0065747 | 0.082215
7.56 | 8.65 | 0.059199 | -0.29238 | 0.10679 | 0.0065777 | 0.08205
7.5701 | 8.6462 | 0.059266 | -0.31069 | 0.10674 | 0.0065851 | 0.082003
7.58 | 8.6366 | 0.059386 | -0.27162 | 0.10663 | 0.0065984 | 0.081886
7.59 | 8.6176 | 0.059546 | -0.17884 | 0.10639 | 0.0066162 | 0.08165
7.6 | 8.6728 | 0.059719 | -0.084844 | 0.10707 | 0.0066355 | 0.082332
7.61 | 8.6805 | 0.059839 | -0.044558 | 0.10717 | 0.0066488 | 0.082426
7.62 | 8.7052 | 0.059866 | -0.089727 | 0.10747 | 0.0066517 | 0.082732
7.63 | 8.7186 | 0.059892 | -0.14832 | 0.10764 | 0.0066547 | 0.082897
7.6401 | 8.6862 | 0.059972 | -0.15199 | 0.10724 | 0.0066636 | 0.082497
7.65 | 8.7147 | 0.060066 | -0.12635 | 0.10759 | 0.006674 | 0.08285
7.66 | 8.7033 | 0.060159 | -0.11536 | 0.10745 | 0.0066843 | 0.082709
7.67 | 8.7186 | 0.060212 | -0.13245 | 0.10764 | 0.0066903 | 0.082897
7.68 | 8.7109 | 0.060239 | -0.19349 | 0.10754 | 0.0066932 | 0.082803
7.6901 | 8.6957 | 0.060292 | -0.22523 | 0.10735 | 0.0066991 | 0.082615
7.7 | 8.7186 | 0.060372 | -0.21425 | 0.10764 | 0.006708 | 0.082897
7.71 | 8.709 | 0.060439 | -0.23378 | 0.10752 | 0.0067154 | 0.082779
7.72 | 8.7224 | 0.060506 | -0.23622 | 0.10768 | 0.0067228 | 0.082944
7.73 | 8.7128 | 0.060559 | -0.28261 | 0.10757 | 0.0067288 | 0.082826
7.74 | 8.6957 | 0.060612 | -0.29726 | 0.10735 | 0.0067347 | 0.082615
7.75 | 8.7281 | 0.060679 | -0.29848 | 0.10775 | 0.0067421 | 0.083014
7.7601 | 8.7014 | 0.060759 | -0.29848 | 0.10742 | 0.006751 | 0.082685
7.77 | 8.7376 | 0.060852 | -0.28749 | 0.10787 | 0.0067613 | 0.083132
7.78 | 8.7395 | 0.060932 | -0.27651 | 0.1079 | 0.0067702 | 0.083155
7.7901 | 8.7262 | 0.061025 | -0.2643 | 0.10773 | 0.0067806 | 0.082991
7.8 | 8.7643 | 0.061132 | -0.22523 | 0.1082 | 0.0067925 | 0.083461
7.8101 | 8.7719 | 0.061239 | -0.1996 | 0.10829 | 0.0068043 | 0.083555
7.8201 | 8.7833 | 0.061359 | -0.17396 | 0.10844 | 0.0068176 | 0.083696
7.8301 | 8.7909 | 0.061452 | -0.1349 | 0.10853 | 0.006828 | 0.08379
7.84 | 8.7948 | 0.061545 | -0.12147 | 0.10858 | 0.0068384 | 0.083837
7.8501 | 8.829 | 0.061612 | -0.13612 | 0.109 | 0.0068458 | 0.084261
7.8601 | 8.8043 | 0.061679 | -0.13978 | 0.10869 | 0.0068532 | 0.083955
7.87 | 8.8271 | 0.061745 | -0.15687 | 0.10898 | 0.0068606 | 0.084237
7.88 | 8.8214 | 0.061839 | -0.13368 | 0.10891 | 0.006871 | 0.084167
7.89 | 8.8176 | 0.061919 | -0.15077 | 0.10886 | 0.0068798 | 0.08412
7.9 | 8.8424 | 0.061972 | -0.16664 | 0.10917 | 0.0068858 | 0.084425
7.9101 | 8.8309 | 0.062025 | -0.18495 | 0.10902 | 0.0068917 | 0.084284
7.9201 | 8.8386 | 0.062079 | -0.21669 | 0.10912 | 0.0068976 | 0.084378
7.9301 | 8.8252 | 0.062132 | -0.24721 | 0.10895 | 0.0069035 | 0.084214
7.9401 | 8.8062 | 0.062198 | -0.25087 | 0.10872 | 0.0069109 | 0.083979
7.9501 | 8.8367 | 0.062265 | -0.26796 | 0.10909 | 0.0069183 | 0.084355
7.96 | 8.8195 | 0.062305 | -0.31313 | 0.10888 | 0.0069228 | 0.084143
7.97 | 8.829 | 0.062345 | -0.34487 | 0.109 | 0.0069272 | 0.084261
7.98 | 8.8328 | 0.062385 | -0.38882 | 0.10905 | 0.0069317 | 0.084308
7.9901 | 8.8119 | 0.062425 | -0.41934 | 0.10879 | 0.0069361 | 0.084049
8.0001 | 8.829 | 0.062478 | -0.45352 | 0.109 | 0.006942 | 0.084261
8.0101 | 8.81 | 0.062572 | -0.44131 | 0.10877 | 0.0069524 | 0.084026
8.0201 | 8.829 | 0.062665 | -0.41567 | 0.109 | 0.0069628 | 0.084261
8.03 | 8.8386 | 0.062758 | -0.40347 | 0.10912 | 0.0069732 | 0.084378
8.0401 | 8.829 | 0.062852 | -0.40591 | 0.109 | 0.0069835 | 0.084261
8.0501 | 8.8767 | 0.062945 | -0.36806 | 0.10959 | 0.0069939 | 0.084849
8.06 | 8.8538 | 0.063065 | -0.32778 | 0.10931 | 0.0070072 | 0.084567
8.07 | 8.89 | 0.063198 | -0.26064 | 0.10975 | 0.007022 | 0.085013
8.08 | 8.8957 | 0.063358 | -0.18006 | 0.10982 | 0.0070398 | 0.085084
8.09 | 8.9205 | 0.063492 | -0.141 | 0.11013 | 0.0070546 | 0.08539
8.1001 | 8.9814 | 0.063558 | -0.12879 | 0.11088 | 0.007062 | 0.086142
8.1101 | 8.9567 | 0.063598 | -0.17518 | 0.11058 | 0.0070665 | 0.085836
8.1201 | 8.97 | 0.063651 | -0.2057 | 0.11074 | 0.0070724 | 0.086001
8.1301 | 8.9795 | 0.063731 | -0.19716 | 0.11086 | 0.0070813 | 0.086119
8.14 | 8.9662 | 0.063825 | -0.18739 | 0.11069 | 0.0070916 | 0.085954
8.1501 | 8.9948 | 0.063905 | -0.1764 | 0.11105 | 0.0071005 | 0.086307
8.16 | 8.9719 | 0.063971 | -0.19471 | 0.11076 | 0.0071079 | 0.086025
8.1701 | 9.0024 | 0.064011 | -0.24232 | 0.11114 | 0.0071124 | 0.086401
8.1801 | 8.9929 | 0.064051 | -0.27406 | 0.11102 | 0.0071168 | 0.086283
8.19 | 8.9681 | 0.064105 | -0.30336 | 0.11072 | 0.0071227 | 0.085978
8.2 | 8.9986 | 0.064171 | -0.31923 | 0.11109 | 0.0071302 | 0.086354
8.2101 | 8.97 | 0.064238 | -0.3229 | 0.11074 | 0.0071376 | 0.086001
8.2201 | 8.9948 | 0.064291 | -0.36684 | 0.11105 | 0.0071435 | 0.086307
8.23 | 8.9929 | 0.064318 | -0.39736 | 0.11102 | 0.0071464 | 0.086283
8.2401 | 8.9624 | 0.064358 | -0.44131 | 0.11065 | 0.0071509 | 0.085907
8.25 | 8.9814 | 0.064451 | -0.43032 | 0.11088 | 0.0071613 | 0.086142
8.26 | 8.9852 | 0.064905 | -0.03113 | 0.11093 | 0.0072116 | 0.086189
8.27 | 9.0881 | 0.065051 | 0.033571 | 0.1122 | 0.0072279 | 0.087459
8.28 | 9.1071 | 0.064958 | -0.15199 | 0.11243 | 0.0072175 | 0.087694
8.2901 | 9.0767 | 0.064971 | -0.2118 | 0.11206 | 0.007219 | 0.087318
8.3 | 9.1071 | 0.065011 | -0.25697 | 0.11243 | 0.0072235 | 0.087694
8.3101 | 9.071 | 0.065024 | -0.31557 | 0.11199 | 0.0072249 | 0.087247
8.32 | 9.0691 | 0.065038 | -0.39004 | 0.11196 | 0.0072264 | 0.087224
8.33 | 9.0519 | 0.065091 | -0.42056 | 0.11175 | 0.0072323 | 0.087012
8.34 | 9.0214 | 0.065184 | -0.39492 | 0.11138 | 0.0072427 | 0.086636
8.35 | 9.0462 | 0.065344 | -0.32778 | 0.11168 | 0.0072605 | 0.086942
8.36 | 9.0386 | 0.065518 | -0.22035 | 0.11159 | 0.0072797 | 0.086848
8.37 | 9.0748 | 0.065651 | -0.15443 | 0.11203 | 0.0072946 | 0.087294
8.38 | 9.111 | 0.065678 | -0.21547 | 0.11248 | 0.0072975 | 0.087741
8.39 | 9.1052 | 0.065678 | -0.28871 | 0.11241 | 0.0072975 | 0.087671
8.4 | 9.1243 | 0.065704 | -0.36318 | 0.11265 | 0.0073005 | 0.087906
8.4101 | 9.0786 | 0.065744 | -0.39248 | 0.11208 | 0.0073049 | 0.087341
8.42 | 9.09 | 0.065811 | -0.3937 | 0.11222 | 0.0073123 | 0.087483
8.43 | 9.0805 | 0.065904 | -0.38393 | 0.1121 | 0.0073227 | 0.087365
8.44 | 9.0671 | 0.065958 | -0.41567 | 0.11194 | 0.0073286 | 0.0872
8.45 | 9.1033 | 0.065998 | -0.44742 | 0.11239 | 0.0073331 | 0.087647
8.46 | 9.0976 | 0.066318 | -0.20082 | 0.11232 | 0.0073686 | 0.087577
8.47 | 9.1662 | 0.066544 | -0.039675 | 0.11316 | 0.0073938 | 0.088423
8.4801 | 9.2081 | 0.066464 | -0.21058 | 0.11368 | 0.0073849 | 0.088941
8.4901 | 9.1776 | 0.066424 | -0.33877 | 0.1133 | 0.0073805 | 0.088564
8.5001 | 9.1852 | 0.066451 | -0.38393 | 0.1134 | 0.0073834 | 0.088658
8.5101 | 9.1376 | 0.066477 | -0.4584 | 0.11281 | 0.0073864 | 0.088071
8.5201 | 9.1643 | 0.066917 | -0.10193 | 0.11314 | 0.0074353 | 0.0884
8.5301 | 9.2195 | 0.067144 | 0.086065 | 0.11382 | 0.0074604 | 0.089082
8.5401 | 9.2462 | 0.067077 | -0.072636 | 0.11415 | 0.007453 | 0.089411
8.55 | 9.2691 | 0.067077 | -0.14588 | 0.11443 | 0.007453 | 0.089693
8.56 | 9.2405 | 0.067117 | -0.18983 | 0.11408 | 0.0074575 | 0.08934
8.57 | 9.2462 | 0.067157 | -0.23744 | 0.11415 | 0.0074619 | 0.089411
8.58 | 9.2329 | 0.067224 | -0.2411 | 0.11399 | 0.0074693 | 0.089246
8.59 | 9.1986 | 0.067331 | -0.21425 | 0.11356 | 0.0074812 | 0.088823
8.6001 | 9.2367 | 0.067451 | -0.17396 | 0.11403 | 0.0074945 | 0.089293
8.61 | 9.2329 | 0.067557 | -0.1349 | 0.11399 | 0.0075064 | 0.089246
8.6201 | 9.2519 | 0.067611 | -0.16542 | 0.11422 | 0.0075123 | 0.089482
8.63 | 9.2576 | 0.067637 | -0.2118 | 0.11429 | 0.0075152 | 0.089552
8.64 | 9.2462 | 0.067691 | -0.24355 | 0.11415 | 0.0075212 | 0.089411
8.65 | 9.2767 | 0.067784 | -0.23256 | 0.11453 | 0.0075315 | 0.089787
8.6601 | 9.25 | 0.067877 | -0.20692 | 0.1142 | 0.0075419 | 0.089458
8.67 | 9.2767 | 0.06793 | -0.23866 | 0.11453 | 0.0075478 | 0.089787
8.6801 | 9.2767 | 0.06797 | -0.28505 | 0.11453 | 0.0075523 | 0.089787
8.6901 | 9.2595 | 0.067997 | -0.33022 | 0.11432 | 0.0075552 | 0.089576
8.7 | 9.2729 | 0.06805 | -0.36074 | 0.11448 | 0.0075612 | 0.08974
8.7101 | 9.2481 | 0.068104 | -0.37539 | 0.11417 | 0.0075671 | 0.089434
8.72 | 9.2633 | 0.06817 | -0.39248 | 0.11436 | 0.0075745 | 0.089623
8.73 | 9.271 | 0.068237 | -0.41079 | 0.11446 | 0.0075819 | 0.089717
8.7401 | 9.2462 | 0.06829 | -0.42666 | 0.11415 | 0.0075878 | 0.089411
8.75 | 9.2767 | 0.068357 | -0.44619 | 0.11453 | 0.0075952 | 0.089787
8.76 | 9.2595 | 0.06877 | -0.13368 | 0.11432 | 0.0076411 | 0.089576
8.77 | 9.33 | 0.068997 | 0.056766 | 0.11519 | 0.0076663 | 0.090446
8.78 | 9.4081 | 0.068957 | -0.071415 | 0.11615 | 0.0076619 | 0.09141
8.7901 | 9.3891 | 0.068957 | -0.14344 | 0.11591 | 0.0076619 | 0.091175
8.8 | 9.4081 | 0.068997 | -0.18861 | 0.11615 | 0.0076663 | 0.09141
8.8101 | 9.3662 | 0.069037 | -0.23378 | 0.11563 | 0.0076708 | 0.090893
8.8201 | 9.3605 | 0.069104 | -0.23866 | 0.11556 | 0.0076782 | 0.090822
8.83 | 9.3624 | 0.06921 | -0.21303 | 0.11559 | 0.00769 | 0.090845
8.8401 | 9.3472 | 0.06933 | -0.17396 | 0.1154 | 0.0077033 | 0.090657
8.85 | 9.37 | 0.06941 | -0.16053 | 0.11568 | 0.0077122 | 0.09094
8.86 | 9.3605 | 0.069463 | -0.18983 | 0.11556 | 0.0077182 | 0.090822
8.8701 | 9.3776 | 0.06949 | -0.23622 | 0.11577 | 0.0077211 | 0.091034
8.88 | 9.3872 | 0.069543 | -0.26796 | 0.11589 | 0.007727 | 0.091151
8.8901 | 9.3719 | 0.069623 | -0.26918 | 0.1157 | 0.0077359 | 0.090963
8.9 | 9.3986 | 0.069703 | -0.26064 | 0.11603 | 0.0077448 | 0.091292
8.9101 | 9.3776 | 0.069757 | -0.29116 | 0.11577 | 0.0077507 | 0.091034
8.92 | 9.3986 | 0.069797 | -0.33754 | 0.11603 | 0.0077552 | 0.091292
8.93 | 9.3986 | 0.069823 | -0.38149 | 0.11603 | 0.0077581 | 0.091292
8.94 | 9.37 | 0.069863 | -0.44009 | 0.11568 | 0.0077626 | 0.09094
8.95 | 9.3891 | 0.069997 | -0.37661 | 0.11591 | 0.0077774 | 0.091175
8.96 | 9.3967 | 0.07041 | -0.021364 | 0.11601 | 0.0078233 | 0.091269
8.97 | 9.49 | 0.070463 | -0.053104 | 0.11716 | 0.0078292 | 0.092421
8.98 | 9.511 | 0.070383 | -0.20936 | 0.11742 | 0.0078204 | 0.09268
8.99 | 9.4862 | 0.070397 | -0.28383 | 0.11711 | 0.0078218 | 0.092374
9 | 9.4957 | 0.070423 | -0.34243 | 0.11723 | 0.0078248 | 0.092492
9.0101 | 9.4405 | 0.07045 | -0.38882 | 0.11655 | 0.0078278 | 0.09181
9.02 | 9.431 | 0.070477 | -0.44864 | 0.11643 | 0.0078307 | 0.091692
9.03 | 9.4272 | 0.07085 | -0.1471 | 0.11638 | 0.0078722 | 0.091645
9.04 | 9.4786 | 0.071196 | 0.13856 | 0.11702 | 0.0079107 | 0.09228
9.05 | 9.5757 | 0.07121 | 0.07874 | 0.11822 | 0.0079122 | 0.093479
9.0601 | 9.5681 | 0.071156 | -0.064091 | 0.11812 | 0.0079063 | 0.093385
9.0701 | 9.5853 | 0.071196 | -0.11048 | 0.11834 | 0.0079107 | 0.093597
9.0801 | 9.5624 | 0.071236 | -0.15687 | 0.11805 | 0.0079151 | 0.093315
9.09 | 9.5338 | 0.07129 | -0.17274 | 0.1177 | 0.0079211 | 0.092962
9.1 | 9.5396 | 0.071383 | -0.16175 | 0.11777 | 0.0079314 | 0.093033
9.1101 | 9.5262 | 0.071476 | -0.16542 | 0.11761 | 0.0079418 | 0.092868
9.12 | 9.5453 | 0.07153 | -0.16664 | 0.11784 | 0.0079477 | 0.093103
9.13 | 9.5472 | 0.071583 | -0.19838 | 0.11787 | 0.0079537 | 0.093127
9.14 | 9.5376 | 0.071623 | -0.23012 | 0.11775 | 0.0079581 | 0.093009
9.15 | 9.5624 | 0.07169 | -0.24721 | 0.11805 | 0.0079655 | 0.093315
9.16 | 9.511 | 0.07177 | -0.24721 | 0.11742 | 0.0079744 | 0.09268
9.17 | 9.5281 | 0.071836 | -0.24965 | 0.11763 | 0.0079818 | 0.092891
9.18 | 9.5396 | 0.071876 | -0.29604 | 0.11777 | 0.0079862 | 0.093033
9.19 | 9.5281 | 0.071916 | -0.34243 | 0.11763 | 0.0079907 | 0.092891
9.2 | 9.5415 | 0.071956 | -0.37295 | 0.1178 | 0.0079951 | 0.093056
9.21 | 9.5034 | 0.072009 | -0.40469 | 0.11733 | 0.0080011 | 0.092586
9.22 | 9.5186 | 0.072063 | -0.423 | 0.11751 | 0.008007 | 0.092774
9.23 | 9.5281 | 0.072143 | -0.42788 | 0.11763 | 0.0080159 | 0.092891
9.24 | 9.5072 | 0.072223 | -0.43154 | 0.11737 | 0.0080248 | 0.092633
9.25 | 9.5529 | 0.072329 | -0.3937 | 0.11794 | 0.0080366 | 0.093197
9.2601 | 9.53 | 0.072449 | -0.37051 | 0.11765 | 0.0080499 | 0.092915
9.2701 | 9.5548 | 0.072596 | -0.28993 | 0.11796 | 0.0080662 | 0.093221
9.28 | 9.6024 | 0.072769 | -0.18251 | 0.11855 | 0.0080855 | 0.093809
9.2901 | 9.6119 | 0.072916 | -0.11536 | 0.11867 | 0.0081018 | 0.093926
9.3 | 9.6767 | 0.072996 | -0.10316 | 0.11947 | 0.0081107 | 0.094726
9.31 | 9.6672 | 0.073036 | -0.14832 | 0.11935 | 0.0081151 | 0.094608
9.32 | 9.6786 | 0.073076 | -0.19349 | 0.11949 | 0.0081195 | 0.094749
9.33 | 9.6786 | 0.073156 | -0.18006 | 0.11949 | 0.0081284 | 0.094749
9.34 | 9.6672 | 0.073263 | -0.15321 | 0.11935 | 0.0081403 | 0.094608
9.35 | 9.7072 | 0.073342 | -0.15687 | 0.11984 | 0.0081492 | 0.095102
9.3601 | 9.6748 | 0.073396 | -0.17152 | 0.11944 | 0.0081551 | 0.094702
9.3701 | 9.6938 | 0.073436 | -0.21791 | 0.11968 | 0.0081595 | 0.094937
9.38 | 9.6977 | 0.073489 | -0.23378 | 0.11972 | 0.0081655 | 0.094984
9.39 | 9.6862 | 0.073556 | -0.24965 | 0.11958 | 0.0081729 | 0.094843
9.4001 | 9.7072 | 0.073622 | -0.26552 | 0.11984 | 0.0081803 | 0.095102
9.41 | 9.6824 | 0.073676 | -0.28505 | 0.11954 | 0.0081862 | 0.094796
9.42 | 9.6996 | 0.073716 | -0.329 | 0.11975 | 0.0081906 | 0.095008
9.43 | 9.7053 | 0.073756 | -0.37295 | 0.11982 | 0.0081951 | 0.095079
9.44 | 9.671 | 0.073782 | -0.41812 | 0.11939 | 0.008198 | 0.094655
9.4501 | 9.7034 | 0.073836 | -0.44864 | 0.11979 | 0.008204 | 0.095055
9.4601 | 9.6767 | 0.074236 | -0.1349 | 0.11947 | 0.0082484 | 0.094726
9.4701 | 9.7567 | 0.074516 | 0.083623 | 0.12045 | 0.0082795 | 0.095713
9.48 | 9.8329 | 0.074476 | -0.032351 | 0.12139 | 0.0082751 | 0.096654
9.49 | 9.8177 | 0.074449 | -0.1349 | 0.12121 | 0.0082721 | 0.096466
9.5 | 9.831 | 0.074476 | -0.19471 | 0.12137 | 0.0082751 | 0.096631
9.51 | 9.7891 | 0.074516 | -0.23866 | 0.12085 | 0.0082795 | 0.096113
9.52 | 9.7853 | 0.074596 | -0.23988 | 0.12081 | 0.0082884 | 0.096066
9.53 | 9.7796 | 0.074716 | -0.18617 | 0.12074 | 0.0083017 | 0.095996
9.5401 | 9.7662 | 0.074875 | -0.092169 | 0.12057 | 0.0083195 | 0.095831
9.5501 | 9.8139 | 0.074995 | -0.051883 | 0.12116 | 0.0083328 | 0.096419
9.5601 | 9.8196 | 0.075062 | -0.066532 | 0.12123 | 0.0083402 | 0.09649
9.57 | 9.8386 | 0.075089 | -0.1117 | 0.12146 | 0.0083432 | 0.096725
9.5801 | 9.8424 | 0.075155 | -0.13123 | 0.12151 | 0.0083506 | 0.096772
9.59 | 9.8177 | 0.075249 | -0.12147 | 0.12121 | 0.008361 | 0.096466
9.6 | 9.8558 | 0.075329 | -0.1117 | 0.12168 | 0.0083699 | 0.096936
9.6101 | 9.8272 | 0.075395 | -0.12757 | 0.12132 | 0.0083773 | 0.096584
9.62 | 9.8462 | 0.075435 | -0.15809 | 0.12156 | 0.0083817 | 0.096819
9.63 | 9.8558 | 0.075475 | -0.20326 | 0.12168 | 0.0083861 | 0.096936
9.6401 | 9.8196 | 0.075542 | -0.23622 | 0.12123 | 0.0083936 | 0.09649
9.6501 | 9.8443 | 0.075609 | -0.22768 | 0.12153 | 0.008401 | 0.096795
9.66 | 9.831 | 0.075675 | -0.24721 | 0.12137 | 0.0084084 | 0.096631
9.6701 | 9.8424 | 0.075742 | -0.26186 | 0.12151 | 0.0084158 | 0.096772
9.6801 | 9.8615 | 0.075795 | -0.27895 | 0.12175 | 0.0084217 | 0.097007
9.69 | 9.8139 | 0.075849 | -0.31069 | 0.12116 | 0.0084276 | 0.096419
9.7001 | 9.852 | 0.075889 | -0.34121 | 0.12163 | 0.0084321 | 0.096889
9.7101 | 9.8348 | 0.075955 | -0.35708 | 0.12142 | 0.0084395 | 0.096678
9.72 | 9.8558 | 0.076022 | -0.38882 | 0.12168 | 0.0084469 | 0.096936
9.73 | 9.8386 | 0.076089 | -0.37905 | 0.12146 | 0.0084543 | 0.096725
9.74 | 9.8215 | 0.076182 | -0.36684 | 0.12125 | 0.0084646 | 0.096513
9.75 | 9.8558 | 0.076302 | -0.32656 | 0.12168 | 0.008478 | 0.096936
9.76 | 9.8443 | 0.076448 | -0.24599 | 0.12153 | 0.0084943 | 0.096795
9.7701 | 9.8805 | 0.076595 | -0.17884 | 0.12198 | 0.0085106 | 0.097242
9.78 | 9.9358 | 0.076702 | -0.141 | 0.12266 | 0.0085224 | 0.097924
9.79 | 9.9205 | 0.076755 | -0.17152 | 0.12248 | 0.0085283 | 0.097736
9.8001 | 9.9624 | 0.076795 | -0.21669 | 0.12299 | 0.0085328 | 0.098253
9.81 | 9.9396 | 0.076848 | -0.23378 | 0.12271 | 0.0085387 | 0.097971
9.82 | 9.9453 | 0.076942 | -0.22157 | 0.12278 | 0.0085491 | 0.098042
9.8301 | 9.972 | 0.077048 | -0.20936 | 0.12311 | 0.0085609 | 0.098371
9.8401 | 9.9567 | 0.077115 | -0.2118 | 0.12292 | 0.0085683 | 0.098183
9.8501 | 9.9891 | 0.077155 | -0.24232 | 0.12332 | 0.0085728 | 0.098583
9.8601 | 9.9529 | 0.077182 | -0.30092 | 0.12288 | 0.0085757 | 0.098136
9.87 | 9.9662 | 0.077222 | -0.33022 | 0.12304 | 0.0085802 | 0.0983
9.88 | 9.9701 | 0.077288 | -0.34609 | 0.12309 | 0.0085876 | 0.098347
9.89 | 9.9358 | 0.077342 | -0.36318 | 0.12266 | 0.0085935 | 0.097924
9.9 | 9.9681 | 0.077395 | -0.3937 | 0.12306 | 0.0085994 | 0.098324
9.9101 | 9.951 | 0.077422 | -0.45352 | 0.12285 | 0.0086024 | 0.098112
9.92 | 9.9586 | 0.077608 | -0.33266 | 0.12295 | 0.0086231 | 0.098206
9.93 | 10.0101 | 0.077955 | -0.059208 | 0.12358 | 0.0086616 | 0.098841
9.9401 | 10.0196 | 0.077955 | -0.1471 | 0.1237 | 0.0086616 | 0.098959
9.95 | 10.0596 | 0.077901 | -0.27895 | 0.12419 | 0.0086557 | 0.099453
9.9601 | 10.031 | 0.077915 | -0.35342 | 0.12384 | 0.0086572 | 0.0991
9.9701 | 10.0272 | 0.077915 | -0.42666 | 0.12379 | 0.0086572 | 0.099053
9.98 | 10.0234 | 0.078115 | -0.3058 | 0.12375 | 0.0086794 | 0.099006
9.99 | 10.0196 | 0.078475 | -0.020143 | 0.1237 | 0.0087194 | 0.098959
10 | 10.1034 | 0.078568 | 0.0042727 | 0.12473 | 0.0087298 | 0.099994
10.01 | 10.0977 | 0.078528 | -0.12635 | 0.12466 | 0.0087253 | 0.099923
10.02 | 10.0958 | 0.078555 | -0.18495 | 0.12464 | 0.0087283 | 0.099899
10.03 | 10.1091 | 0.078581 | -0.23012 | 0.1248 | 0.0087312 | 0.10006
10.0401 | 10.0691 | 0.078648 | -0.24721 | 0.12431 | 0.0087387 | 0.09957
10.05 | 10.092 | 0.078755 | -0.20814 | 0.12459 | 0.0087505 | 0.099852
10.06 | 10.0691 | 0.078875 | -0.16908 | 0.12431 | 0.0087638 | 0.09957
10.0701 | 10.0901 | 0.078981 | -0.14466 | 0.12457 | 0.0087757 | 0.099829
10.0801 | 10.1034 | 0.079021 | -0.1764 | 0.12473 | 0.0087801 | 0.099994
10.09 | 10.1015 | 0.079034 | -0.25087 | 0.12471 | 0.0087816 | 0.09997
10.1 | 10.1034 | 0.079088 | -0.28261 | 0.12473 | 0.0087875 | 0.099994
10.11 | 10.092 | 0.079168 | -0.27162 | 0.12459 | 0.0087964 | 0.099852
10.1201 | 10.1091 | 0.079248 | -0.27406 | 0.1248 | 0.0088053 | 0.10006
10.13 | 10.111 | 0.079314 | -0.2936 | 0.12483 | 0.0088127 | 0.10009
10.14 | 10.1091 | 0.079341 | -0.33999 | 0.1248 | 0.0088157 | 0.10006
10.1501 | 10.1301 | 0.079354 | -0.41323 | 0.12506 | 0.0088172 | 0.10032
10.16 | 10.0977 | 0.079381 | -0.45962 | 0.12466 | 0.0088201 | 0.099923
10.17 | 10.1167 | 0.079728 | -0.18617 | 0.1249 | 0.0088586 | 0.10016
10.1801 | 10.1663 | 0.079941 | -0.050662 | 0.12551 | 0.0088823 | 0.10077
10.19 | 10.1777 | 0.079888 | -0.17884 | 0.12565 | 0.0088764 | 0.10091
10.2 | 10.2101 | 0.079874 | -0.29482 | 0.12605 | 0.0088749 | 0.10131
10.2101 | 10.1853 | 0.079888 | -0.34121 | 0.12574 | 0.0088764 | 0.101
10.2201 | 10.1739 | 0.079888 | -0.4291 | 0.1256 | 0.0088764 | 0.10086
10.23 | 10.1682 | 0.080008 | -0.39126 | 0.12553 | 0.0088897 | 0.10079
10.24 | 10.1682 | 0.080474 | 0.021364 | 0.12553 | 0.0089416 | 0.10079
10.2501 | 10.2767 | 0.080634 | 0.099493 | 0.12687 | 0.0089593 | 0.10213
10.2601 | 10.2901 | 0.080541 | -0.084844 | 0.12704 | 0.008949 | 0.1023
10.27 | 10.2939 | 0.080541 | -0.15809 | 0.12708 | 0.008949 | 0.10235
10.2801 | 10.292 | 0.080594 | -0.19105 | 0.12706 | 0.0089549 | 0.10232
10.29 | 10.2615 | 0.080634 | -0.22157 | 0.12669 | 0.0089593 | 0.10195
10.3 | 10.2786 | 0.080701 | -0.23744 | 0.1269 | 0.0089667 | 0.10216
10.3101 | 10.2482 | 0.080794 | -0.23988 | 0.12652 | 0.0089771 | 0.10178
10.3201 | 10.2577 | 0.080874 | -0.21425 | 0.12664 | 0.008986 | 0.1019
10.3301 | 10.2786 | 0.080941 | -0.23256 | 0.1269 | 0.0089934 | 0.10216
10.34 | 10.2463 | 0.080994 | -0.26308 | 0.1265 | 0.0089993 | 0.10176
10.3501 | 10.271 | 0.081034 | -0.29482 | 0.1268 | 0.0090038 | 0.10206
10.36 | 10.2501 | 0.081074 | -0.33999 | 0.12654 | 0.0090082 | 0.1018
10.3701 | 10.2424 | 0.081127 | -0.35708 | 0.12645 | 0.0090141 | 0.10171
10.3801 | 10.2501 | 0.081181 | -0.39004 | 0.12654 | 0.0090201 | 0.1018
10.3901 | 10.2405 | 0.081234 | -0.42056 | 0.12643 | 0.009026 | 0.10169
10.4001 | 10.2577 | 0.081274 | -0.4523 | 0.12664 | 0.0090304 | 0.1019
10.4101 | 10.2463 | 0.081514 | -0.30458 | 0.1265 | 0.0090571 | 0.10176
10.42 | 10.2958 | 0.081834 | -0.047 | 0.12711 | 0.0090926 | 0.10237
10.4301 | 10.3605 | 0.081834 | -0.12147 | 0.12791 | 0.0090926 | 0.10317
10.44 | 10.3415 | 0.081807 | -0.23744 | 0.12767 | 0.0090897 | 0.10293
10.4501 | 10.351 | 0.08182 | -0.29726 | 0.12779 | 0.0090912 | 0.10305
10.46 | 10.3205 | 0.08182 | -0.38516 | 0.12741 | 0.0090912 | 0.10267
10.4701 | 10.3167 | 0.08182 | -0.47305 | 0.12737 | 0.0090912 | 0.10263
10.48 | 10.3434 | 0.08222 | -0.13001 | 0.1277 | 0.0091356 | 0.10296
10.4901 | 10.3605 | 0.082567 | 0.14222 | 0.12791 | 0.0091741 | 0.10317
10.5001 | 10.4425 | 0.082567 | 0.067753 | 0.12892 | 0.0091741 | 0.10418
10.51 | 10.4253 | 0.082527 | -0.060428 | 0.12871 | 0.0091697 | 0.10397
10.5201 | 10.4444 | 0.082554 | -0.12025 | 0.12894 | 0.0091726 | 0.1042
10.53 | 10.4539 | 0.082594 | -0.15077 | 0.12906 | 0.0091771 | 0.10432
10.54 | 10.4006 | 0.082647 | -0.18251 | 0.1284 | 0.009183 | 0.10366
10.5501 | 10.4196 | 0.08274 | -0.17152 | 0.12864 | 0.0091934 | 0.1039
10.5601 | 10.3967 | 0.082834 | -0.14588 | 0.12835 | 0.0092037 | 0.10362
10.57 | 10.4253 | 0.082914 | -0.14832 | 0.12871 | 0.0092126 | 0.10397
10.58 | 10.4253 | 0.082967 | -0.18006 | 0.12871 | 0.0092185 | 0.10397
10.59 | 10.4158 | 0.083007 | -0.21058 | 0.12859 | 0.009223 | 0.10385
10.6001 | 10.4501 | 0.08306 | -0.2411 | 0.12901 | 0.0092289 | 0.10427
10.61 | 10.4158 | 0.083127 | -0.25575 | 0.12859 | 0.0092363 | 0.10385
10.62 | 10.4158 | 0.08318 | -0.27406 | 0.12859 | 0.0092422 | 0.10385
10.63 | 10.4329 | 0.083233 | -0.30703 | 0.1288 | 0.0092482 | 0.10406
10.64 | 10.4044 | 0.083273 | -0.33877 | 0.12845 | 0.0092526 | 0.10371
10.65 | 10.4367 | 0.083313 | -0.38393 | 0.12885 | 0.009257 | 0.10411
10.6601 | 10.3986 | 0.083353 | -0.4291 | 0.12838 | 0.0092615 | 0.10364
10.67 | 10.4044 | 0.083407 | -0.44742 | 0.12845 | 0.0092674 | 0.10371
10.68 | 10.4139 | 0.08366 | -0.28627 | 0.12857 | 0.0092956 | 0.10383
10.69 | 10.4291 | 0.084007 | 0.014039 | 0.12875 | 0.0093341 | 0.10401
10.7001 | 10.5282 | 0.084047 | -0.029909 | 0.12998 | 0.0093385 | 0.10524
10.7101 | 10.5339 | 0.084007 | -0.15931 | 0.13005 | 0.0093341 | 0.10531
10.72 | 10.5282 | 0.084033 | -0.20448 | 0.12998 | 0.009337 | 0.10524
10.73 | 10.5282 | 0.084087 | -0.235 | 0.12998 | 0.009343 | 0.10524
10.74 | 10.4958 | 0.084153 | -0.24965 | 0.12958 | 0.0093504 | 0.10484
10.75 | 10.5282 | 0.08426 | -0.21058 | 0.12998 | 0.0093622 | 0.10524
10.7601 | 10.4958 | 0.084393 | -0.15687 | 0.12958 | 0.009377 | 0.10484
10.77 | 10.5301 | 0.0845 | -0.13123 | 0.13 | 0.0093889 | 0.10526
10.7801 | 10.5567 | 0.084553 | -0.15077 | 0.13033 | 0.0093948 | 0.10559
10.7901 | 10.5453 | 0.084593 | -0.19716 | 0.13019 | 0.0093992 | 0.10545
10.8 | 10.5663 | 0.084646 | -0.21303 | 0.13045 | 0.0094052 | 0.10571
10.8101 | 10.5396 | 0.08474 | -0.21669 | 0.13012 | 0.0094155 | 0.10538
10.82 | 10.5625 | 0.08482 | -0.20326 | 0.1304 | 0.0094244 | 0.10566
10.8301 | 10.5682 | 0.084873 | -0.21913 | 0.13047 | 0.0094303 | 0.10573
10.84 | 10.5491 | 0.084913 | -0.26308 | 0.13024 | 0.0094348 | 0.1055
10.85 | 10.5758 | 0.084953 | -0.30825 | 0.13057 | 0.0094392 | 0.10583
10.8601 | 10.5682 | 0.085006 | -0.32412 | 0.13047 | 0.0094452 | 0.10573
10.87 | 10.572 | 0.08506 | -0.35464 | 0.13052 | 0.0094511 | 0.10578
10.88 | 10.5815 | 0.085113 | -0.37173 | 0.13064 | 0.009457 | 0.1059
10.89 | 10.551 | 0.085166 | -0.40347 | 0.13026 | 0.0094629 | 0.10552
10.9001 | 10.572 | 0.08522 | -0.44864 | 0.13052 | 0.0094689 | 0.10578
10.91 | 10.551 | 0.085393 | -0.32778 | 0.13026 | 0.0094881 | 0.10552
10.92 | 10.6025 | 0.08578 | -0.014039 | 0.13089 | 0.0095311 | 0.10615
10.9301 | 10.6901 | 0.085833 | -0.032351 | 0.13198 | 0.009537 | 0.10724
10.94 | 10.6653 | 0.085806 | -0.14955 | 0.13167 | 0.009534 | 0.10693
10.95 | 10.7053 | 0.085833 | -0.20814 | 0.13216 | 0.009537 | 0.10742
10.96 | 10.6653 | 0.08586 | -0.25331 | 0.13167 | 0.0095399 | 0.10693
10.97 | 10.6596 | 0.085913 | -0.28383 | 0.1316 | 0.0095459 | 0.10686
10.98 | 10.6749 | 0.086006 | -0.27406 | 0.13179 | 0.0095562 | 0.10705
10.99 | 10.6501 | 0.086153 | -0.19349 | 0.13148 | 0.0095725 | 0.10674
11.0001 | 10.7034 | 0.086313 | -0.11414 | 0.13214 | 0.0095903 | 0.1074
11.01 | 10.7072 | 0.086446 | -0.060428 | 0.13219 | 0.0096051 | 0.10745
11.02 | 10.7396 | 0.086499 | -0.077519 | 0.13259 | 0.009611 | 0.10785
11.03 | 10.7644 | 0.086539 | -0.12269 | 0.13289 | 0.0096155 | 0.10815
11.04 | 10.7339 | 0.086593 | -0.14222 | 0.13252 | 0.0096214 | 0.10778
11.0501 | 10.7663 | 0.086686 | -0.13123 | 0.13292 | 0.0096318 | 0.10818
11.06 | 10.7491 | 0.086793 | -0.12147 | 0.13271 | 0.0096436 | 0.10797
11.07 | 10.7625 | 0.086846 | -0.12269 | 0.13287 | 0.0096495 | 0.10813
11.08 | 10.7815 | 0.086886 | -0.16786 | 0.13311 | 0.009654 | 0.10837
11.0901 | 10.7491 | 0.086926 | -0.21303 | 0.13271 | 0.0096584 | 0.10797
11.1001 | 10.791 | 0.086993 | -0.21303 | 0.13322 | 0.0096658 | 0.10848
11.11 | 10.7663 | 0.087073 | -0.21547 | 0.13292 | 0.0096747 | 0.10818
11.1201 | 10.7777 | 0.087126 | -0.23012 | 0.13306 | 0.0096807 | 0.10832
11.13 | 10.7796 | 0.087166 | -0.27406 | 0.13308 | 0.0096851 | 0.10834
11.1401 | 10.7625 | 0.087233 | -0.28993 | 0.13287 | 0.0096925 | 0.10813
11.15 | 10.7968 | 0.087299 | -0.2936 | 0.13329 | 0.0096999 | 0.10855
11.16 | 10.7682 | 0.087379 | -0.29848 | 0.13294 | 0.0097088 | 0.1082
11.1701 | 10.7758 | 0.087472 | -0.30092 | 0.13303 | 0.0097192 | 0.10829
11.1801 | 10.8006 | 0.087566 | -0.27529 | 0.13334 | 0.0097295 | 0.1086
11.1901 | 10.7815 | 0.087646 | -0.26552 | 0.13311 | 0.0097384 | 0.10837
11.2 | 10.8177 | 0.087752 | -0.22523 | 0.13355 | 0.0097503 | 0.10881
11.2101 | 10.8272 | 0.087859 | -0.1996 | 0.13367 | 0.0097621 | 0.10893
11.2201 | 10.8463 | 0.087979 | -0.16053 | 0.1339 | 0.0097754 | 0.10917
11.23 | 10.8806 | 0.088086 | -0.12269 | 0.13433 | 0.0097873 | 0.10959
11.24 | 10.8787 | 0.088166 | -0.12391 | 0.1343 | 0.0097962 | 0.10956
11.25 | 10.9111 | 0.088246 | -0.14222 | 0.1347 | 0.0098051 | 0.10996
11.26 | 10.8977 | 0.088312 | -0.13368 | 0.13454 | 0.0098125 | 0.1098
11.2701 | 10.9034 | 0.088392 | -0.13856 | 0.13461 | 0.0098214 | 0.10987
11.2801 | 10.9282 | 0.088472 | -0.12513 | 0.13492 | 0.0098302 | 0.11018
11.2901 | 10.9225 | 0.088552 | -0.13001 | 0.13485 | 0.0098391 | 0.11011
11.3001 | 10.9472 | 0.088606 | -0.16297 | 0.13515 | 0.0098451 | 0.11041
11.31 | 10.9244 | 0.088659 | -0.17884 | 0.13487 | 0.009851 | 0.11013
11.32 | 10.9396 | 0.088712 | -0.21058 | 0.13506 | 0.0098569 | 0.11032
11.33 | 10.932 | 0.088779 | -0.22523 | 0.13496 | 0.0098643 | 0.11022
11.34 | 10.9149 | 0.088845 | -0.23012 | 0.13475 | 0.0098717 | 0.11001
11.3501 | 10.9358 | 0.088899 | -0.2643 | 0.13501 | 0.0098776 | 0.11027
11.36 | 10.9282 | 0.088952 | -0.28139 | 0.13492 | 0.0098836 | 0.11018
11.3701 | 10.9339 | 0.088992 | -0.32656 | 0.13499 | 0.009888 | 0.11025
11.3801 | 10.9453 | 0.089032 | -0.37173 | 0.13513 | 0.0098925 | 0.11039
11.39 | 10.9168 | 0.089085 | -0.38882 | 0.13477 | 0.0098984 | 0.11004
11.4 | 10.9492 | 0.089139 | -0.41934 | 0.13517 | 0.0099043 | 0.11044
11.4101 | 10.9263 | 0.089205 | -0.43887 | 0.13489 | 0.0099117 | 0.11015
11.42 | 10.9339 | 0.089285 | -0.4291 | 0.13499 | 0.0099206 | 0.11025
11.43 | 10.9511 | 0.089379 | -0.41812 | 0.1352 | 0.009931 | 0.11046
11.44 | 10.932 | 0.089472 | -0.40591 | 0.13496 | 0.0099413 | 0.11022
11.45 | 10.972 | 0.089565 | -0.37905 | 0.13546 | 0.0099517 | 0.11072
11.46 | 10.972 | 0.089685 | -0.33999 | 0.13546 | 0.009965 | 0.11072
11.4701 | 11.0025 | 0.089832 | -0.27284 | 0.13583 | 0.0099813 | 0.11109
11.4801 | 11.0425 | 0.089979 | -0.19349 | 0.13633 | 0.0099976 | 0.11159
11.49 | 11.0482 | 0.090112 | -0.13978 | 0.1364 | 0.010012 | 0.11166
11.5 | 11.0977 | 0.090205 | -0.11536 | 0.13701 | 0.010023 | 0.11227
11.5101 | 11.0901 | 0.090245 | -0.16175 | 0.13691 | 0.010027 | 0.11218
11.52 | 11.0996 | 0.090285 | -0.19227 | 0.13703 | 0.010032 | 0.11229
11.5301 | 11.113 | 0.090352 | -0.20936 | 0.1372 | 0.010039 | 0.11246
11.5401 | 11.0977 | 0.090445 | -0.19838 | 0.13701 | 0.010049 | 0.11227
11.55 | 11.1377 | 0.090538 | -0.17396 | 0.1375 | 0.01006 | 0.11276
11.56 | 11.1149 | 0.090605 | -0.19227 | 0.13722 | 0.010067 | 0.11248
11.5701 | 11.1263 | 0.090658 | -0.22279 | 0.13736 | 0.010073 | 0.11262
11.5801 | 11.1415 | 0.090698 | -0.25453 | 0.13755 | 0.010078 | 0.11281
11.59 | 11.1149 | 0.090752 | -0.28383 | 0.13722 | 0.010084 | 0.11248
11.6001 | 11.1225 | 0.090805 | -0.29848 | 0.13731 | 0.010089 | 0.11258
11.61 | 11.1015 | 0.090872 | -0.31435 | 0.13706 | 0.010097 | 0.11232
11.62 | 11.1282 | 0.090925 | -0.34487 | 0.13739 | 0.010103 | 0.11265
11.6301 | 11.153 | 0.090965 | -0.37783 | 0.13769 | 0.010107 | 0.11295
11.64 | 11.1149 | 0.090992 | -0.43765 | 0.13722 | 0.01011 | 0.11248
11.6501 | 11.1282 | 0.091098 | -0.44009 | 0.13739 | 0.010122 | 0.11265
11.6601 | 11.1263 | 0.091538 | -0.042117 | 0.13736 | 0.010171 | 0.11262
11.6701 | 11.193 | 0.091671 | 0.022584 | 0.13818 | 0.010186 | 0.11345
11.68 | 11.252 | 0.091578 | -0.16175 | 0.13891 | 0.010175 | 0.11417
11.69 | 11.2444 | 0.091578 | -0.23622 | 0.13882 | 0.010175 | 0.11408
11.7 | 11.2482 | 0.091631 | -0.26552 | 0.13887 | 0.010181 | 0.11413
11.71 | 11.2292 | 0.091658 | -0.30947 | 0.13863 | 0.010184 | 0.11389
11.7201 | 11.2082 | 0.091685 | -0.36929 | 0.13837 | 0.010187 | 0.11363
11.73 | 11.2215 | 0.091738 | -0.39858 | 0.13854 | 0.010193 | 0.1138
11.74 | 11.1892 | 0.091818 | -0.3876 | 0.13814 | 0.010202 | 0.1134
11.75 | 11.2292 | 0.091951 | -0.3351 | 0.13863 | 0.010217 | 0.11389
11.76 | 11.2215 | 0.092125 | -0.25453 | 0.13854 | 0.010236 | 0.1138
11.7701 | 11.252 | 0.092258 | -0.17396 | 0.13891 | 0.010251 | 0.11417
11.7801 | 11.2958 | 0.092325 | -0.19105 | 0.13945 | 0.010258 | 0.11472
11.79 | 11.2806 | 0.092325 | -0.2643 | 0.13927 | 0.010258 | 0.11453
11.8 | 11.3149 | 0.092338 | -0.33877 | 0.13969 | 0.01026 | 0.11495
11.81 | 11.2654 | 0.092378 | -0.38516 | 0.13908 | 0.010264 | 0.11434
11.82 | 11.2558 | 0.092458 | -0.37295 | 0.13896 | 0.010273 | 0.11422
11.83 | 11.273 | 0.092538 | -0.37661 | 0.13917 | 0.010282 | 0.11443
11.84 | 11.2482 | 0.092605 | -0.39614 | 0.13887 | 0.010289 | 0.11413
11.8501 | 11.292 | 0.092645 | -0.4291 | 0.13941 | 0.010294 | 0.11467
11.8601 | 11.2806 | 0.092778 | -0.39004 | 0.13927 | 0.010309 | 0.11453
11.87 | 11.3016 | 0.093138 | -0.077519 | 0.13953 | 0.010349 | 0.11479
11.88 | 11.3777 | 0.093178 | -0.12269 | 0.14047 | 0.010353 | 0.11573
11.8901 | 11.3701 | 0.093098 | -0.29482 | 0.14037 | 0.010344 | 0.11563
11.9 | 11.3873 | 0.093111 | -0.35464 | 0.14058 | 0.010346 | 0.11584
11.9101 | 11.3492 | 0.093124 | -0.42788 | 0.14011 | 0.010347 | 0.11537
11.92 | 11.3454 | 0.093298 | -0.3351 | 0.14007 | 0.010366 | 0.11533
11.93 | 11.3949 | 0.093724 | 0.034792 | 0.14068 | 0.010414 | 0.11594
11.9401 | 11.4235 | 0.093804 | 0.044558 | 0.14103 | 0.010423 | 0.11629
11.9501 | 11.5035 | 0.093738 | -0.1117 | 0.14202 | 0.010415 | 0.11728
11.9601 | 11.4787 | 0.093778 | -0.17152 | 0.14171 | 0.01042 | 0.11697
11.97 | 11.4711 | 0.093804 | -0.21547 | 0.14162 | 0.010423 | 0.11688
11.9801 | 11.4673 | 0.093858 | -0.235 | 0.14157 | 0.010429 | 0.11683
11.99 | 11.4349 | 0.093924 | -0.25087 | 0.14117 | 0.010436 | 0.11643
12 | 11.4654 | 0.094044 | -0.2118 | 0.14155 | 0.010449 | 0.11681
12.01 | 11.4482 | 0.094164 | -0.15931 | 0.14134 | 0.010463 | 0.1166
12.0201 | 11.4673 | 0.094258 | -0.1471 | 0.14157 | 0.010473 | 0.11683
12.0301 | 11.4882 | 0.094297 | -0.1764 | 0.14183 | 0.010477 | 0.11709
12.0401 | 11.4711 | 0.094337 | -0.235 | 0.14162 | 0.010482 | 0.11688
12.0501 | 11.4882 | 0.094404 | -0.25087 | 0.14183 | 0.010489 | 0.11709
12.0601 | 11.4844 | 0.094484 | -0.22645 | 0.14178 | 0.010498 | 0.11704
12.0701 | 11.4882 | 0.094564 | -0.22645 | 0.14183 | 0.010507 | 0.11709
12.0801 | 11.4958 | 0.094617 | -0.25697 | 0.14192 | 0.010513 | 0.11718
12.09 | 11.4711 | 0.094644 | -0.30214 | 0.14162 | 0.010516 | 0.11688
12.1 | 11.4978 | 0.094684 | -0.34609 | 0.14195 | 0.01052 | 0.11721
12.11 | 11.4692 | 0.094737 | -0.36196 | 0.14159 | 0.010526 | 0.11686
12.12 | 11.4806 | 0.094791 | -0.39126 | 0.14174 | 0.010532 | 0.117
12.13 | 11.4939 | 0.094857 | -0.40591 | 0.1419 | 0.01054 | 0.11716
12.1401 | 11.4768 | 0.094911 | -0.42178 | 0.14169 | 0.010546 | 0.11695
12.1501 | 11.4997 | 0.094977 | -0.45352 | 0.14197 | 0.010553 | 0.11723
12.16 | 11.4768 | 0.095137 | -0.35952 | 0.14169 | 0.010571 | 0.11695
12.17 | 11.5187 | 0.095551 | -0.0030519 | 0.14221 | 0.010617 | 0.11747
12.18 | 11.6006 | 0.095657 | 0.020143 | 0.14322 | 0.010629 | 0.11848
12.19 | 11.6216 | 0.095604 | -0.11048 | 0.14348 | 0.010623 | 0.11874
12.2001 | 11.6597 | 0.095631 | -0.1703 | 0.14395 | 0.010626 | 0.11921
12.21 | 11.6368 | 0.095684 | -0.20082 | 0.14366 | 0.010632 | 0.11892
12.22 | 11.6254 | 0.095737 | -0.22035 | 0.14352 | 0.010637 | 0.11878
12.23 | 11.6406 | 0.095817 | -0.22401 | 0.14371 | 0.010646 | 0.11897
12.2401 | 11.612 | 0.095937 | -0.19838 | 0.14336 | 0.01066 | 0.11862
12.2501 | 11.6482 | 0.09603 | -0.15931 | 0.14381 | 0.01067 | 0.11907
12.2601 | 11.6444 | 0.096097 | -0.1764 | 0.14376 | 0.010677 | 0.11902
12.2701 | 11.6463 | 0.096137 | -0.20692 | 0.14378 | 0.010682 | 0.11904
12.28 | 11.6597 | 0.096177 | -0.25209 | 0.14395 | 0.010686 | 0.11921
12.29 | 11.6387 | 0.096244 | -0.26918 | 0.14369 | 0.010694 | 0.11895
12.3 | 11.6711 | 0.096337 | -0.24477 | 0.14409 | 0.010704 | 0.11935
12.3101 | 11.6616 | 0.096404 | -0.26064 | 0.14397 | 0.010712 | 0.11923
12.3201 | 11.6444 | 0.09643 | -0.31923 | 0.14376 | 0.010714 | 0.11902
12.3301 | 11.6597 | 0.096457 | -0.3644 | 0.14395 | 0.010717 | 0.11921
12.3401 | 11.6349 | 0.096484 | -0.42422 | 0.14364 | 0.01072 | 0.1189
12.35 | 11.6654 | 0.096564 | -0.41323 | 0.14402 | 0.010729 | 0.11928
12.36 | 11.6597 | 0.096964 | -0.084844 | 0.14395 | 0.010774 | 0.11921
12.37 | 11.7187 | 0.097097 | -0.034792 | 0.14468 | 0.010789 | 0.11994
12.38 | 11.774 | 0.097004 | -0.20692 | 0.14536 | 0.010778 | 0.12062
12.39 | 11.7644 | 0.097017 | -0.28017 | 0.14524 | 0.01078 | 0.1205
12.4 | 11.7797 | 0.09703 | -0.35342 | 0.14543 | 0.010781 | 0.12069
12.41 | 11.7454 | 0.097044 | -0.41201 | 0.145 | 0.010783 | 0.12027
12.4201 | 11.734 | 0.09715 | -0.4169 | 0.14486 | 0.010794 | 0.12012
12.4301 | 11.7721 | 0.097603 | -0.0054935 | 0.14533 | 0.010845 | 0.12059
12.4401 | 11.814 | 0.097803 | 0.12879 | 0.14585 | 0.010867 | 0.12111
12.45 | 11.9035 | 0.09775 | -0.01648 | 0.14696 | 0.010861 | 0.12222
12.4601 | 11.8844 | 0.09775 | -0.089727 | 0.14672 | 0.010861 | 0.12198
12.47 | 11.8806 | 0.09779 | -0.1349 | 0.14667 | 0.010866 | 0.12193
12.48 | 11.8825 | 0.09783 | -0.18129 | 0.1467 | 0.01087 | 0.12196
12.49 | 11.8387 | 0.09791 | -0.16908 | 0.14616 | 0.010879 | 0.12142
12.5 | 11.8559 | 0.098017 | -0.14344 | 0.14637 | 0.010891 | 0.12163
12.51 | 11.8654 | 0.098097 | -0.13123 | 0.14649 | 0.0109 | 0.12175
12.52 | 11.8654 | 0.098163 | -0.15077 | 0.14649 | 0.010907 | 0.12175
12.5301 | 11.8902 | 0.098203 | -0.21058 | 0.14679 | 0.010911 | 0.12205
12.5401 | 11.8692 | 0.098257 | -0.22768 | 0.14653 | 0.010917 | 0.12179
12.55 | 11.9054 | 0.098323 | -0.23134 | 0.14698 | 0.010925 | 0.12224
12.5601 | 11.8882 | 0.098403 | -0.235 | 0.14677 | 0.010934 | 0.12203
12.5701 | 11.8882 | 0.09847 | -0.23744 | 0.14677 | 0.010941 | 0.12203
12.58 | 11.9111 | 0.09851 | -0.28139 | 0.14705 | 0.010946 | 0.12231
12.5901 | 11.8711 | 0.098563 | -0.31435 | 0.14656 | 0.010951 | 0.12182
12.6001 | 11.8959 | 0.098603 | -0.34487 | 0.14686 | 0.010956 | 0.12212
12.61 | 11.8921 | 0.098656 | -0.37783 | 0.14682 | 0.010962 | 0.12208
12.62 | 11.8902 | 0.09871 | -0.39248 | 0.14679 | 0.010968 | 0.12205
12.6301 | 11.913 | 0.098776 | -0.40835 | 0.14707 | 0.010975 | 0.12233
12.64 | 11.8959 | 0.098843 | -0.42544 | 0.14686 | 0.010983 | 0.12212
12.6501 | 11.9073 | 0.098923 | -0.41323 | 0.147 | 0.010991 | 0.12226
12.6601 | 11.9054 | 0.09903 | -0.40103 | 0.14698 | 0.011003 | 0.12224
12.67 | 11.9187 | 0.09915 | -0.34731 | 0.14714 | 0.011017 | 0.12241
12.68 | 11.9663 | 0.099323 | -0.23988 | 0.14773 | 0.011036 | 0.12299
12.69 | 11.9778 | 0.09951 | -0.13245 | 0.14787 | 0.011057 | 0.12313
12.7 | 12.0406 | 0.09963 | -0.07874 | 0.14865 | 0.01107 | 0.12391
12.71 | 12.0483 | 0.099683 | -0.10926 | 0.14874 | 0.011076 | 0.124
12.7201 | 12.054 | 0.099696 | -0.18251 | 0.14881 | 0.011077 | 0.12407
12.7301 | 12.0787 | 0.099763 | -0.19838 | 0.14912 | 0.011085 | 0.12438
12.74 | 12.0464 | 0.099856 | -0.17274 | 0.14872 | 0.011095 | 0.12398
12.75 | 12.0749 | 0.099963 | -0.1471 | 0.14907 | 0.011107 | 0.12433
12.76 | 12.0559 | 0.10003 | -0.14832 | 0.14884 | 0.011114 | 0.1241
12.77 | 12.0711 | 0.10007 | -0.19349 | 0.14903 | 0.011119 | 0.12429
12.78 | 12.0921 | 0.10011 | -0.22401 | 0.14928 | 0.011123 | 0.12455
12.79 | 12.073 | 0.10018 | -0.25575 | 0.14905 | 0.011131 | 0.12431
12.8 | 12.1054 | 0.10024 | -0.25942 | 0.14945 | 0.011138 | 0.12471
12.8101 | 12.094 | 0.10032 | -0.26308 | 0.14931 | 0.011147 | 0.12457
12.8201 | 12.0902 | 0.10036 | -0.2936 | 0.14926 | 0.011151 | 0.12452
12.83 | 12.0997 | 0.10039 | -0.35342 | 0.14938 | 0.011154 | 0.12464
12.84 | 12.0787 | 0.10042 | -0.39858 | 0.14912 | 0.011157 | 0.12438
12.8501 | 12.0921 | 0.10046 | -0.44375 | 0.14928 | 0.011162 | 0.12455
12.86 | 12.0768 | 0.10072 | -0.26674 | 0.1491 | 0.011191 | 0.12436
12.87 | 12.1283 | 0.10111 | 0.061649 | 0.14973 | 0.011234 | 0.12499
12.88 | 12.214 | 0.10114 | 0.01648 | 0.15079 | 0.011237 | 0.12605
12.89 | 12.2216 | 0.10107 | -0.12757 | 0.15088 | 0.01123 | 0.12614
12.9001 | 12.2197 | 0.10111 | -0.18739 | 0.15086 | 0.011234 | 0.12612
12.9101 | 12.2121 | 0.10115 | -0.23378 | 0.15077 | 0.011239 | 0.12603
12.92 | 12.2026 | 0.1012 | -0.23744 | 0.15065 | 0.011245 | 0.12591
12.93 | 12.2159 | 0.1013 | -0.22645 | 0.15081 | 0.011255 | 0.12607
12.9401 | 12.2026 | 0.10146 | -0.13368 | 0.15065 | 0.011273 | 0.12591
12.95 | 12.2426 | 0.1016 | -0.066532 | 0.15114 | 0.011289 | 0.1264
12.96 | 12.2578 | 0.1017 | -0.056766 | 0.15133 | 0.0113 | 0.12659
12.97 | 12.2692 | 0.10174 | -0.088506 | 0.15147 | 0.011304 | 0.12673
12.9801 | 12.3054 | 0.10178 | -0.13368 | 0.15192 | 0.011308 | 0.12718
12.99 | 12.2864 | 0.10186 | -0.13612 | 0.15168 | 0.011317 | 0.12694
13 | 12.2997 | 0.10195 | -0.11048 | 0.15185 | 0.011328 | 0.12711
13.0101 | 12.2864 | 0.10203 | -0.12757 | 0.15168 | 0.011337 | 0.12694
13.0201 | 12.2921 | 0.10207 | -0.14588 | 0.15175 | 0.011341 | 0.12701
13.0301 | 12.3168 | 0.10211 | -0.19227 | 0.15206 | 0.011345 | 0.12732
13.0401 | 12.2921 | 0.10216 | -0.22401 | 0.15175 | 0.011351 | 0.12701
13.05 | 12.3226 | 0.10223 | -0.22523 | 0.15213 | 0.011359 | 0.12739
13.0601 | 12.3016 | 0.1023 | -0.24355 | 0.15187 | 0.011366 | 0.12713
13.07 | 12.3073 | 0.10236 | -0.25942 | 0.15194 | 0.011374 | 0.1272
13.0801 | 12.3321 | 0.10243 | -0.2643 | 0.15225 | 0.011381 | 0.12751
13.09 | 12.2997 | 0.10248 | -0.29604 | 0.15185 | 0.011387 | 0.12711
13.1 | 12.3187 | 0.10254 | -0.31313 | 0.15208 | 0.011393 | 0.12734
13.11 | 12.3149 | 0.10259 | -0.34487 | 0.15204 | 0.011399 | 0.1273
13.12 | 12.3168 | 0.10266 | -0.36074 | 0.15206 | 0.011406 | 0.12732
13.13 | 12.3245 | 0.10272 | -0.3644 | 0.15215 | 0.011414 | 0.12741
13.14 | 12.3073 | 0.1028 | -0.36806 | 0.15194 | 0.011422 | 0.1272
13.15 | 12.3378 | 0.1029 | -0.35708 | 0.15232 | 0.011433 | 0.12758
13.1601 | 12.3435 | 0.10303 | -0.28993 | 0.15239 | 0.011448 | 0.12765
13.17 | 12.3568 | 0.10319 | -0.20936 | 0.15255 | 0.011465 | 0.12781
13.18 | 12.4045 | 0.10332 | -0.14222 | 0.15314 | 0.01148 | 0.1284
13.19 | 12.3949 | 0.10339 | -0.16053 | 0.15302 | 0.011488 | 0.12828
13.2001 | 12.4311 | 0.10343 | -0.20448 | 0.15347 | 0.011492 | 0.12873
13.2101 | 12.4159 | 0.10347 | -0.235 | 0.15328 | 0.011497 | 0.12854
13.22 | 12.4197 | 0.10354 | -0.25331 | 0.15333 | 0.011504 | 0.12859
13.23 | 12.4445 | 0.10364 | -0.22768 | 0.15364 | 0.011516 | 0.1289
13.2401 | 12.4178 | 0.10372 | -0.21547 | 0.15331 | 0.011525 | 0.12857
13.25 | 12.4616 | 0.10379 | -0.23134 | 0.15385 | 0.011532 | 0.12911
13.26 | 12.4521 | 0.10383 | -0.26308 | 0.15373 | 0.011537 | 0.12899
13.27 | 12.454 | 0.10386 | -0.3229 | 0.15375 | 0.011539 | 0.12901
13.2801 | 12.4769 | 0.1039 | -0.36806 | 0.15404 | 0.011544 | 0.1293
13.2901 | 12.4483 | 0.10396 | -0.3876 | 0.15368 | 0.011551 | 0.12894
13.3001 | 12.4578 | 0.10402 | -0.40469 | 0.1538 | 0.011557 | 0.12906
13.3101 | 12.4483 | 0.10406 | -0.44986 | 0.15368 | 0.011562 | 0.12894
13.3201 | 12.4445 | 0.1042 | -0.3998 | 0.15364 | 0.011578 | 0.1289
13.3301 | 12.5054 | 0.10456 | -0.10071 | 0.15439 | 0.011618 | 0.12965
13.34 | 12.5264 | 0.10462 | -0.10316 | 0.15465 | 0.011624 | 0.12991
13.35 | 12.574 | 0.10455 | -0.26186 | 0.15523 | 0.011616 | 0.13049
13.36 | 12.5511 | 0.10456 | -0.34975 | 0.15495 | 0.011618 | 0.13021
13.37 | 12.5378 | 0.10456 | -0.40957 | 0.15479 | 0.011618 | 0.13005
13.3801 | 12.5492 | 0.1046 | -0.46939 | 0.15493 | 0.011622 | 0.13019
13.3901 | 12.5283 | 0.10503 | -0.12635 | 0.15467 | 0.01167 | 0.12993
13.4001 | 12.6064 | 0.10525 | 0.065312 | 0.15563 | 0.011695 | 0.13089
13.4101 | 12.6521 | 0.10523 | -0.051883 | 0.1562 | 0.011692 | 0.13146
13.42 | 12.6673 | 0.10521 | -0.13978 | 0.15639 | 0.011691 | 0.13165
13.43 | 12.6673 | 0.10525 | -0.18495 | 0.15639 | 0.011695 | 0.13165
13.44 | 12.6445 | 0.10528 | -0.24477 | 0.1561 | 0.011698 | 0.13136
13.45 | 12.6692 | 0.10536 | -0.23378 | 0.15641 | 0.011707 | 0.13167
13.46 | 12.6559 | 0.10548 | -0.20814 | 0.15625 | 0.01172 | 0.13151
13.47 | 12.6673 | 0.10559 | -0.16908 | 0.15639 | 0.011732 | 0.13165
13.48 | 12.7016 | 0.10567 | -0.15809 | 0.15681 | 0.011741 | 0.13207
13.4901 | 12.6673 | 0.10569 | -0.21791 | 0.15639 | 0.011744 | 0.13165
13.5 | 12.6807 | 0.10573 | -0.26186 | 0.15655 | 0.011748 | 0.13181
13.5101 | 12.6731 | 0.10579 | -0.27895 | 0.15646 | 0.011754 | 0.13172
13.52 | 12.6654 | 0.10585 | -0.29848 | 0.15636 | 0.011762 | 0.13162
13.53 | 12.7035 | 0.10593 | -0.28871 | 0.15683 | 0.011771 | 0.13209
13.54 | 12.694 | 0.10599 | -0.32045 | 0.15672 | 0.011776 | 0.13198
13.55 | 12.7073 | 0.10601 | -0.37905 | 0.15688 | 0.011779 | 0.13214
13.56 | 12.6864 | 0.10603 | -0.43887 | 0.15662 | 0.011781 | 0.13188
13.5701 | 12.675 | 0.10624 | -0.31801 | 0.15648 | 0.011805 | 0.13174
13.58 | 12.7416 | 0.10656 | -0.057987 | 0.1573 | 0.01184 | 0.13256
13.5901 | 12.7531 | 0.10656 | -0.13245 | 0.15745 | 0.01184 | 0.13271
13.6 | 12.814 | 0.10652 | -0.26064 | 0.1582 | 0.011836 | 0.13346
13.61 | 12.7778 | 0.10653 | -0.31923 | 0.15775 | 0.011837 | 0.13301
13.6201 | 12.7664 | 0.10653 | -0.40713 | 0.15761 | 0.011837 | 0.13287
13.6301 | 12.7702 | 0.10655 | -0.48038 | 0.15766 | 0.011839 | 0.13292
13.6401 | 12.7492 | 0.10695 | -0.13734 | 0.1574 | 0.011883 | 0.13266
13.65 | 12.8426 | 0.10727 | 0.10682 | 0.15855 | 0.011919 | 0.13381
13.66 | 12.8693 | 0.10724 | -0.0079351 | 0.15888 | 0.011916 | 0.13414
13.6701 | 12.915 | 0.10719 | -0.13734 | 0.15944 | 0.01191 | 0.1347
13.6801 | 12.9321 | 0.10723 | -0.18251 | 0.15966 | 0.011914 | 0.13492
13.6901 | 12.8959 | 0.10727 | -0.21303 | 0.15921 | 0.011919 | 0.13447
13.7001 | 12.9131 | 0.10731 | -0.25942 | 0.15942 | 0.011923 | 0.13468
13.71 | 12.8864 | 0.10739 | -0.26186 | 0.15909 | 0.011932 | 0.13435
13.72 | 12.8769 | 0.10748 | -0.23622 | 0.15897 | 0.011942 | 0.13423
13.73 | 12.9169 | 0.10757 | -0.22523 | 0.15947 | 0.011953 | 0.13473
13.74 | 12.8845 | 0.10764 | -0.24232 | 0.15907 | 0.01196 | 0.13433
13.75 | 12.9074 | 0.10767 | -0.28749 | 0.15935 | 0.011963 | 0.13461
13.76 | 12.8883 | 0.10769 | -0.34853 | 0.15911 | 0.011966 | 0.13438
13.7701 | 12.9074 | 0.10775 | -0.36562 | 0.15935 | 0.011972 | 0.13461
13.7801 | 12.9169 | 0.1078 | -0.39736 | 0.15947 | 0.011978 | 0.13473
13.79 | 12.8845 | 0.10785 | -0.4291 | 0.15907 | 0.011984 | 0.13433
13.8 | 12.9035 | 0.10791 | -0.44619 | 0.1593 | 0.01199 | 0.13456
13.81 | 12.9054 | 0.10799 | -0.44742 | 0.15933 | 0.011999 | 0.13459
13.82 | 12.9207 | 0.10837 | -0.13368 | 0.15951 | 0.012042 | 0.13477
13.83 | 13.0102 | 0.10853 | -0.039675 | 0.16062 | 0.012059 | 0.13588
13.84 | 13.0121 | 0.10847 | -0.19838 | 0.16064 | 0.012052 | 0.1359
13.85 | 13.0445 | 0.10847 | -0.27162 | 0.16104 | 0.012052 | 0.1363
13.8601 | 13.0255 | 0.10848 | -0.34609 | 0.16081 | 0.012053 | 0.13607
13.8701 | 13.0064 | 0.10848 | -0.43399 | 0.16057 | 0.012053 | 0.13583
13.8801 | 13.0178 | 0.10867 | -0.31313 | 0.16071 | 0.012074 | 0.13597
13.89 | 13.0369 | 0.10911 | 0.057987 | 0.16095 | 0.012123 | 0.13621
13.9 | 13.1512 | 0.10924 | 0.10804 | 0.16236 | 0.012138 | 0.13762
13.9101 | 13.174 | 0.10917 | -0.037234 | 0.16264 | 0.01213 | 0.1379
13.92 | 13.174 | 0.1092 | -0.1117 | 0.16264 | 0.012133 | 0.1379
13.93 | 13.1912 | 0.10923 | -0.14222 | 0.16285 | 0.012136 | 0.13811
13.94 | 13.1455 | 0.10928 | -0.17274 | 0.16229 | 0.012142 | 0.13755
13.95 | 13.1626 | 0.10936 | -0.17762 | 0.1625 | 0.012151 | 0.13776
13.9601 | 13.1626 | 0.10948 | -0.13856 | 0.1625 | 0.012165 | 0.13776
13.9701 | 13.1702 | 0.10956 | -0.12879 | 0.1626 | 0.012173 | 0.13786
13.9801 | 13.1893 | 0.1096 | -0.17396 | 0.16283 | 0.012178 | 0.13809
13.99 | 13.1683 | 0.10964 | -0.2057 | 0.16257 | 0.012182 | 0.13783
14.0001 | 13.1778 | 0.10969 | -0.23866 | 0.16269 | 0.012188 | 0.13795
14.01 | 13.1721 | 0.10976 | -0.24477 | 0.16262 | 0.012196 | 0.13788
14.02 | 13.1702 | 0.10983 | -0.26308 | 0.1626 | 0.012203 | 0.13786
14.03 | 13.1988 | 0.10988 | -0.29482 | 0.16295 | 0.012209 | 0.13821
14.04 | 13.1836 | 0.10992 | -0.32534 | 0.16276 | 0.012213 | 0.13802
14.05 | 13.1988 | 0.10996 | -0.37051 | 0.16295 | 0.012218 | 0.13821
14.0601 | 13.1969 | 0.11 | -0.4169 | 0.16292 | 0.012222 | 0.13818
14.07 | 13.1836 | 0.11005 | -0.43399 | 0.16276 | 0.012228 | 0.13802
14.08 | 13.1969 | 0.11012 | -0.4523 | 0.16292 | 0.012236 | 0.13818
14.09 | 13.1797 | 0.11032 | -0.31801 | 0.16271 | 0.012258 | 0.13797
14.1 | 13.2597 | 0.11071 | -0.0042727 | 0.1637 | 0.012301 | 0.13896
14.11 | 13.3131 | 0.11079 | -0.0079351 | 0.16436 | 0.01231 | 0.13962
14.12 | 13.3436 | 0.11075 | -0.12513 | 0.16474 | 0.012305 | 0.14
14.13 | 13.374 | 0.11077 | -0.18617 | 0.16511 | 0.012308 | 0.14037
14.14 | 13.3417 | 0.11081 | -0.23134 | 0.16471 | 0.012313 | 0.13997
14.1501 | 13.3645 | 0.11089 | -0.23134 | 0.16499 | 0.012322 | 0.14025
14.1601 | 13.355 | 0.111 | -0.20448 | 0.16488 | 0.012333 | 0.14014
14.17 | 13.3493 | 0.11111 | -0.15077 | 0.16481 | 0.012345 | 0.14007
14.1801 | 13.3702 | 0.1112 | -0.13734 | 0.16506 | 0.012356 | 0.14032
14.1901 | 13.355 | 0.11125 | -0.1703 | 0.16488 | 0.012361 | 0.14014
14.2 | 13.3988 | 0.11129 | -0.20204 | 0.16542 | 0.012366 | 0.14068
14.21 | 13.3893 | 0.11136 | -0.21669 | 0.1653 | 0.012373 | 0.14056
14.22 | 13.3931 | 0.11144 | -0.22035 | 0.16535 | 0.012382 | 0.14061
14.23 | 13.4217 | 0.11152 | -0.20814 | 0.1657 | 0.012391 | 0.14096
14.24 | 13.4026 | 0.11157 | -0.24232 | 0.16546 | 0.012397 | 0.14072
14.2501 | 13.4102 | 0.11161 | -0.27162 | 0.16556 | 0.012401 | 0.14082
14.2601 | 13.3912 | 0.11165 | -0.31679 | 0.16532 | 0.012406 | 0.14058
14.2701 | 13.3817 | 0.11171 | -0.34731 | 0.16521 | 0.012412 | 0.14047
14.28 | 13.4312 | 0.11176 | -0.3644 | 0.16582 | 0.012418 | 0.14108
14.29 | 13.4159 | 0.11181 | -0.39736 | 0.16563 | 0.012424 | 0.14089
14.3 | 13.4369 | 0.11185 | -0.44375 | 0.16589 | 0.012428 | 0.14115
14.31 | 13.4121 | 0.11199 | -0.40591 | 0.16558 | 0.012443 | 0.14084
14.32 | 13.4407 | 0.1124 | -0.050662 | 0.16593 | 0.012489 | 0.1412
14.33 | 13.5455 | 0.11252 | 0.01526 | 0.16723 | 0.012502 | 0.14249
14.34 | 13.5455 | 0.11247 | -0.13001 | 0.16723 | 0.012496 | 0.14249
14.3501 | 13.5855 | 0.11249 | -0.18983 | 0.16772 | 0.012499 | 0.14298
14.3601 | 13.5741 | 0.11252 | -0.235 | 0.16758 | 0.012502 | 0.14284
14.37 | 13.5531 | 0.11255 | -0.29482 | 0.16732 | 0.012505 | 0.14258
14.3801 | 13.5512 | 0.11264 | -0.29604 | 0.1673 | 0.012516 | 0.14256
14.39 | 13.5245 | 0.11276 | -0.23012 | 0.16697 | 0.012529 | 0.14223
14.4001 | 13.5798 | 0.11292 | -0.14955 | 0.16765 | 0.012547 | 0.14291
14.4101 | 13.5969 | 0.11308 | -0.056766 | 0.16786 | 0.012564 | 0.14312
14.42 | 13.6312 | 0.11317 | -0.044558 | 0.16829 | 0.012575 | 0.14355
14.43 | 13.6731 | 0.1132 | -0.1056 | 0.1688 | 0.012578 | 0.14406
14.4401 | 13.6464 | 0.11324 | -0.15077 | 0.16847 | 0.012582 | 0.14373
14.4501 | 13.6788 | 0.11332 | -0.13734 | 0.16887 | 0.012591 | 0.14413
14.4601 | 13.675 | 0.11343 | -0.12635 | 0.16883 | 0.012603 | 0.14409
14.4701 | 13.6674 | 0.11349 | -0.11536 | 0.16873 | 0.01261 | 0.14399
14.48 | 13.675 | 0.11353 | -0.15931 | 0.16883 | 0.012615 | 0.14409
14.4901 | 13.6674 | 0.11357 | -0.20448 | 0.16873 | 0.012619 | 0.14399
14.5 | 13.6826 | 0.11363 | -0.22157 | 0.16892 | 0.012625 | 0.14418
14.51 | 13.6731 | 0.11371 | -0.22401 | 0.1688 | 0.012634 | 0.14406
14.52 | 13.6864 | 0.11377 | -0.22768 | 0.16897 | 0.012641 | 0.14423
14.53 | 13.7188 | 0.11383 | -0.25819 | 0.16937 | 0.012647 | 0.14463
14.54 | 13.6769 | 0.11388 | -0.28871 | 0.16885 | 0.012653 | 0.14411
14.5501 | 13.7036 | 0.11393 | -0.3058 | 0.16918 | 0.012659 | 0.14444
14.56 | 13.7093 | 0.11401 | -0.30947 | 0.16925 | 0.012668 | 0.14451
14.57 | 13.7131 | 0.11409 | -0.31069 | 0.1693 | 0.012677 | 0.14456
14.58 | 13.736 | 0.11419 | -0.28505 | 0.16958 | 0.012687 | 0.14484
14.5901 | 13.7112 | 0.11427 | -0.28993 | 0.16927 | 0.012696 | 0.14453
14.6 | 13.7493 | 0.11437 | -0.25087 | 0.16974 | 0.012708 | 0.145
14.61 | 13.7531 | 0.11449 | -0.21058 | 0.16979 | 0.012721 | 0.14505
14.62 | 13.7779 | 0.11461 | -0.17152 | 0.1701 | 0.012735 | 0.14536
14.63 | 13.8407 | 0.11472 | -0.13123 | 0.17087 | 0.012747 | 0.14613
14.6401 | 13.8312 | 0.11481 | -0.12025 | 0.17076 | 0.012757 | 0.14602
14.6501 | 13.8731 | 0.11488 | -0.1349 | 0.17127 | 0.012764 | 0.14653
14.66 | 13.8731 | 0.11495 | -0.13734 | 0.17127 | 0.012772 | 0.14653
14.67 | 13.8845 | 0.11503 | -0.14222 | 0.17141 | 0.012781 | 0.14667
14.6801 | 13.9074 | 0.11511 | -0.13245 | 0.1717 | 0.01279 | 0.14696
14.69 | 13.896 | 0.11519 | -0.1349 | 0.17156 | 0.012798 | 0.14682
14.7 | 13.9322 | 0.11525 | -0.15077 | 0.172 | 0.012806 | 0.14726
14.71 | 13.9226 | 0.11531 | -0.16542 | 0.17188 | 0.012812 | 0.14714
14.72 | 13.9226 | 0.11536 | -0.19838 | 0.17188 | 0.012818 | 0.14714
14.73 | 13.9588 | 0.11541 | -0.23134 | 0.17233 | 0.012824 | 0.14759
14.7401 | 13.9303 | 0.11549 | -0.23622 | 0.17198 | 0.012832 | 0.14724
14.75 | 13.9607 | 0.11555 | -0.25331 | 0.17235 | 0.012838 | 0.14762
14.7601 | 13.9455 | 0.1156 | -0.26918 | 0.17217 | 0.012844 | 0.14743
14.7701 | 13.9207 | 0.11564 | -0.31435 | 0.17186 | 0.012849 | 0.14712
14.78 | 13.9493 | 0.11568 | -0.36196 | 0.17221 | 0.012853 | 0.14747
14.79 | 13.9322 | 0.11572 | -0.39248 | 0.172 | 0.012858 | 0.14726
14.8 | 13.9626 | 0.11577 | -0.42422 | 0.17238 | 0.012864 | 0.14764
14.8101 | 13.9398 | 0.11584 | -0.44253 | 0.1721 | 0.012871 | 0.14736
14.8201 | 13.9417 | 0.11592 | -0.43154 | 0.17212 | 0.01288 | 0.14738
14.83 | 13.9817 | 0.11601 | -0.42056 | 0.17261 | 0.01289 | 0.14787
14.8401 | 13.9588 | 0.11612 | -0.39492 | 0.17233 | 0.012902 | 0.14759
14.85 | 14.0141 | 0.11621 | -0.37051 | 0.17301 | 0.012912 | 0.14827
14.8601 | 14.0198 | 0.11635 | -0.31679 | 0.17308 | 0.012927 | 0.14834
14.87 | 14.0388 | 0.11649 | -0.23622 | 0.17332 | 0.012944 | 0.14858
14.88 | 14.0979 | 0.11663 | -0.18251 | 0.17405 | 0.012958 | 0.14931
14.89 | 14.1036 | 0.11673 | -0.15809 | 0.17412 | 0.01297 | 0.14938
14.9001 | 14.1417 | 0.11681 | -0.1471 | 0.17459 | 0.012979 | 0.14985
14.91 | 14.155 | 0.11687 | -0.17762 | 0.17475 | 0.012985 | 0.15001
14.9201 | 14.1531 | 0.11693 | -0.18373 | 0.17473 | 0.012992 | 0.14999
14.93 | 14.1741 | 0.117 | -0.1996 | 0.17499 | 0.013 | 0.15025
14.94 | 14.1627 | 0.11708 | -0.20204 | 0.17485 | 0.013009 | 0.15011
14.95 | 14.1893 | 0.11717 | -0.1764 | 0.17518 | 0.013019 | 0.15044
14.9601 | 14.1893 | 0.11724 | -0.19471 | 0.17518 | 0.013027 | 0.15044
14.97 | 14.1988 | 0.11729 | -0.22645 | 0.17529 | 0.013032 | 0.15055
14.9801 | 14.2274 | 0.11735 | -0.24232 | 0.17565 | 0.013038 | 0.15091
14.99 | 14.2046 | 0.1174 | -0.27406 | 0.17536 | 0.013044 | 0.15063
15 | 14.2331 | 0.11745 | -0.28871 | 0.17572 | 0.01305 | 0.15098
15.0101 | 14.2236 | 0.11751 | -0.31801 | 0.1756 | 0.013056 | 0.15086
15.02 | 14.2103 | 0.11756 | -0.34975 | 0.17544 | 0.013062 | 0.1507
15.0301 | 14.2484 | 0.11761 | -0.36684 | 0.17591 | 0.013068 | 0.15117
15.04 | 14.2141 | 0.11765 | -0.41079 | 0.17548 | 0.013072 | 0.15074
15.05 | 14.2484 | 0.11769 | -0.45596 | 0.17591 | 0.013077 | 0.15117
15.0601 | 14.2312 | 0.11784 | -0.37539 | 0.17569 | 0.013093 | 0.15095
15.07 | 14.2789 | 0.11828 | -0.0054935 | 0.17628 | 0.013142 | 0.15154
15.08 | 14.3665 | 0.11839 | 0.033571 | 0.17736 | 0.013154 | 0.15262
15.09 | 14.3855 | 0.11829 | -0.15077 | 0.1776 | 0.013144 | 0.15286
15.1 | 14.4236 | 0.11831 | -0.22645 | 0.17807 | 0.013145 | 0.15333
15.1101 | 14.4008 | 0.11835 | -0.25575 | 0.17779 | 0.013149 | 0.15305
15.12 | 14.3722 | 0.11837 | -0.31557 | 0.17743 | 0.013152 | 0.15269
15.1301 | 14.3855 | 0.1184 | -0.37539 | 0.1776 | 0.013155 | 0.15286
15.14 | 14.3589 | 0.11847 | -0.37783 | 0.17727 | 0.013163 | 0.15253
15.1501 | 14.3665 | 0.11859 | -0.33754 | 0.17736 | 0.013176 | 0.15262
15.16 | 14.3817 | 0.11874 | -0.24355 | 0.17755 | 0.013194 | 0.15281
15.1701 | 14.3931 | 0.11889 | -0.17762 | 0.17769 | 0.01321 | 0.15295
15.1801 | 14.4484 | 0.11897 | -0.18006 | 0.17838 | 0.013219 | 0.15364
15.19 | 14.4503 | 0.11898 | -0.23988 | 0.1784 | 0.013221 | 0.15366
15.2 | 14.4712 | 0.11898 | -0.32778 | 0.17866 | 0.013221 | 0.15392
15.21 | 14.4503 | 0.11902 | -0.37295 | 0.1784 | 0.013225 | 0.15366
15.2201 | 14.4408 | 0.1191 | -0.37295 | 0.17828 | 0.013234 | 0.15354
15.23 | 14.4903 | 0.11918 | -0.36196 | 0.17889 | 0.013243 | 0.15415
15.2401 | 14.4674 | 0.11926 | -0.3644 | 0.17861 | 0.013252 | 0.15387
15.25 | 14.4941 | 0.1193 | -0.39614 | 0.17894 | 0.013256 | 0.1542
15.26 | 14.4941 | 0.11933 | -0.45596 | 0.17894 | 0.013259 | 0.1542
15.27 | 14.4884 | 0.11969 | -0.15687 | 0.17887 | 0.013299 | 0.15413
15.28 | 14.5665 | 0.11986 | -0.064091 | 0.17983 | 0.013318 | 0.15509
15.2901 | 14.5817 | 0.11978 | -0.23378 | 0.18002 | 0.013309 | 0.15528
15.3001 | 14.616 | 0.11976 | -0.33388 | 0.18044 | 0.013306 | 0.1557
15.3101 | 14.6198 | 0.11978 | -0.39492 | 0.18049 | 0.013309 | 0.15575
15.32 | 14.5798 | 0.11984 | -0.42666 | 0.18 | 0.013315 | 0.15526
15.33 | 14.6351 | 0.12026 | -0.057987 | 0.18068 | 0.013363 | 0.15594
15.3401 | 14.6713 | 0.12046 | 0.06287 | 0.18113 | 0.013385 | 0.15639
15.3501 | 14.7341 | 0.1204 | -0.081182 | 0.1819 | 0.013378 | 0.15716
15.36 | 14.736 | 0.12041 | -0.15321 | 0.18193 | 0.013379 | 0.15719
15.3701 | 14.7246 | 0.12045 | -0.19838 | 0.18179 | 0.013383 | 0.15705
15.38 | 14.7341 | 0.12049 | -0.24355 | 0.1819 | 0.013388 | 0.15716
15.39 | 14.7055 | 0.12056 | -0.24599 | 0.18155 | 0.013395 | 0.15681
15.4001 | 14.736 | 0.12066 | -0.2057 | 0.18193 | 0.013407 | 0.15719
15.41 | 14.7303 | 0.1208 | -0.16664 | 0.18186 | 0.013422 | 0.15712
15.42 | 14.7284 | 0.12089 | -0.14222 | 0.18183 | 0.013432 | 0.15709
15.43 | 14.7913 | 0.12094 | -0.16053 | 0.18261 | 0.013438 | 0.15787
15.4401 | 14.7684 | 0.12097 | -0.22035 | 0.18233 | 0.013441 | 0.15759
15.4501 | 14.7989 | 0.12102 | -0.25087 | 0.1827 | 0.013447 | 0.15796
15.46 | 14.8008 | 0.12112 | -0.22523 | 0.18273 | 0.013458 | 0.15799
15.4701 | 14.7817 | 0.1212 | -0.22768 | 0.18249 | 0.013466 | 0.15775
15.48 | 14.8141 | 0.12126 | -0.24355 | 0.18289 | 0.013474 | 0.15815
15.4901 | 14.816 | 0.12129 | -0.28993 | 0.18291 | 0.013477 | 0.15817
15.5001 | 14.8446 | 0.12132 | -0.34975 | 0.18327 | 0.01348 | 0.15853
15.51 | 14.8236 | 0.12136 | -0.38149 | 0.18301 | 0.013484 | 0.15827
15.52 | 14.8084 | 0.12142 | -0.40103 | 0.18282 | 0.013492 | 0.15808
15.5301 | 14.8484 | 0.12149 | -0.4169 | 0.18331 | 0.013499 | 0.15857
15.54 | 14.8294 | 0.12156 | -0.42056 | 0.18308 | 0.013506 | 0.15834
15.55 | 14.8579 | 0.12162 | -0.43887 | 0.18343 | 0.013514 | 0.15869
15.56 | 14.8484 | 0.12169 | -0.45718 | 0.18331 | 0.013521 | 0.15857
15.57 | 14.8427 | 0.12177 | -0.44497 | 0.18324 | 0.01353 | 0.1585
15.5801 | 14.8865 | 0.12186 | -0.43399 | 0.18378 | 0.01354 | 0.15904
15.5901 | 14.8713 | 0.12198 | -0.38149 | 0.1836 | 0.013554 | 0.15886
15.6 | 14.9227 | 0.12212 | -0.329 | 0.18423 | 0.013569 | 0.15949
15.6101 | 14.9532 | 0.12229 | -0.24843 | 0.18461 | 0.013588 | 0.15987
15.62 | 14.9722 | 0.12245 | -0.141 | 0.18484 | 0.013606 | 0.1601
15.6301 | 15.0541 | 0.12256 | -0.11414 | 0.18585 | 0.013617 | 0.16111
15.64 | 15.0675 | 0.1226 | -0.15809 | 0.18602 | 0.013622 | 0.16128
15.65 | 15.0656 | 0.12261 | -0.21791 | 0.18599 | 0.013623 | 0.16125
15.66 | 15.0884 | 0.12268 | -0.23744 | 0.18628 | 0.013631 | 0.16154
15.6701 | 15.0884 | 0.12277 | -0.21303 | 0.18628 | 0.013641 | 0.16154
15.68 | 15.1151 | 0.12288 | -0.18861 | 0.18661 | 0.013653 | 0.16187
15.69 | 15.0865 | 0.12294 | -0.2057 | 0.18625 | 0.01366 | 0.16151
15.7001 | 15.1322 | 0.12297 | -0.25087 | 0.18682 | 0.013663 | 0.16208
15.71 | 15.1227 | 0.123 | -0.31069 | 0.1867 | 0.013666 | 0.16196
15.7201 | 15.1113 | 0.12305 | -0.35586 | 0.18656 | 0.013672 | 0.16182
15.73 | 15.1475 | 0.1231 | -0.36074 | 0.18701 | 0.013678 | 0.16227
15.74 | 15.1132 | 0.12317 | -0.37783 | 0.18658 | 0.013686 | 0.16184
15.75 | 15.1227 | 0.12324 | -0.38149 | 0.1867 | 0.013693 | 0.16196
15.76 | 15.1379 | 0.12328 | -0.42666 | 0.18689 | 0.013697 | 0.16215
15.7701 | 15.1246 | 0.12341 | -0.39004 | 0.18672 | 0.013712 | 0.16198
15.78 | 15.1856 | 0.12381 | -0.048221 | 0.18748 | 0.013757 | 0.16274
15.7901 | 15.2256 | 0.12389 | -0.038454 | 0.18797 | 0.013766 | 0.16323
15.8001 | 15.3075 | 0.12382 | -0.19471 | 0.18898 | 0.013758 | 0.16424
15.81 | 15.3094 | 0.12384 | -0.25453 | 0.189 | 0.01376 | 0.16427
15.8201 | 15.2941 | 0.12388 | -0.29848 | 0.18882 | 0.013764 | 0.16408
15.83 | 15.3056 | 0.1239 | -0.34243 | 0.18896 | 0.013767 | 0.16422
15.84 | 15.256 | 0.12396 | -0.37539 | 0.18835 | 0.013773 | 0.16361
15.85 | 15.2713 | 0.12406 | -0.35097 | 0.18853 | 0.013785 | 0.16379
15.8601 | 15.2713 | 0.12421 | -0.27162 | 0.18853 | 0.013801 | 0.16379
15.87 | 15.2903 | 0.1244 | -0.16419 | 0.18877 | 0.013822 | 0.16403
15.8801 | 15.3551 | 0.12456 | -0.083623 | 0.18957 | 0.01384 | 0.16483
15.89 | 15.3665 | 0.12462 | -0.086065 | 0.18971 | 0.013847 | 0.16497
15.9 | 15.4199 | 0.12464 | -0.15931 | 0.19037 | 0.013849 | 0.16563
15.9101 | 15.4351 | 0.12468 | -0.19105 | 0.19056 | 0.013853 | 0.16582
15.92 | 15.4084 | 0.12476 | -0.19471 | 0.19023 | 0.013862 | 0.16549
15.9301 | 15.4542 | 0.12486 | -0.1703 | 0.19079 | 0.013874 | 0.16605
15.94 | 15.4275 | 0.12493 | -0.17396 | 0.19046 | 0.013881 | 0.16572
15.9501 | 15.4618 | 0.12498 | -0.20326 | 0.19089 | 0.013887 | 0.16615
15.96 | 15.4675 | 0.12501 | -0.2643 | 0.19096 | 0.01389 | 0.16622
15.9701 | 15.458 | 0.12508 | -0.28017 | 0.19084 | 0.013897 | 0.1661
15.9801 | 15.4827 | 0.12514 | -0.28017 | 0.19114 | 0.013905 | 0.16641
15.99 | 15.4522 | 0.12521 | -0.28383 | 0.19077 | 0.013912 | 0.16603
16 | 15.5132 | 0.12526 | -0.31435 | 0.19152 | 0.013918 | 0.16678
16.01 | 15.5056 | 0.12532 | -0.34609 | 0.19143 | 0.013924 | 0.16669
16.02 | 15.4846 | 0.12536 | -0.37783 | 0.19117 | 0.013929 | 0.16643
16.03 | 15.5189 | 0.1254 | -0.42422 | 0.19159 | 0.013933 | 0.16685
16.0401 | 15.4942 | 0.12546 | -0.45718 | 0.19129 | 0.01394 | 0.16655
16.05 | 15.517 | 0.12572 | -0.25209 | 0.19157 | 0.013969 | 0.16683
16.0601 | 15.578 | 0.1261 | 0.06287 | 0.19232 | 0.014011 | 0.16758
16.0701 | 15.6542 | 0.12617 | 0.059208 | 0.19326 | 0.014019 | 0.16852
16.0801 | 15.717 | 0.12612 | -0.086065 | 0.19404 | 0.014013 | 0.1693
16.0901 | 15.6904 | 0.12614 | -0.14466 | 0.19371 | 0.014016 | 0.16897
16.1001 | 15.7265 | 0.12618 | -0.1764 | 0.19415 | 0.01402 | 0.16942
16.1101 | 15.717 | 0.12625 | -0.19105 | 0.19404 | 0.014028 | 0.1693
16.12 | 15.6846 | 0.12634 | -0.18129 | 0.19364 | 0.014038 | 0.1689
16.13 | 15.7227 | 0.12646 | -0.12757 | 0.19411 | 0.014051 | 0.16937
16.14 | 15.7075 | 0.12654 | -0.12879 | 0.19392 | 0.01406 | 0.16918
16.15 | 15.7437 | 0.1266 | -0.14588 | 0.19437 | 0.014066 | 0.16963
16.1601 | 15.7399 | 0.12664 | -0.19105 | 0.19432 | 0.014071 | 0.16958
16.1701 | 15.7246 | 0.1267 | -0.20814 | 0.19413 | 0.014078 | 0.16939
16.1801 | 15.7723 | 0.12678 | -0.20814 | 0.19472 | 0.014087 | 0.16998
16.19 | 15.7723 | 0.12685 | -0.2118 | 0.19472 | 0.014094 | 0.16998
16.2 | 15.8104 | 0.1269 | -0.24599 | 0.19519 | 0.0141 | 0.17045
16.2101 | 15.7989 | 0.12696 | -0.26308 | 0.19505 | 0.014106 | 0.17031
16.22 | 15.7646 | 0.127 | -0.30825 | 0.19463 | 0.014111 | 0.16989
16.23 | 15.7856 | 0.12705 | -0.32534 | 0.19488 | 0.014117 | 0.17014
16.24 | 15.7837 | 0.12709 | -0.37051 | 0.19486 | 0.014121 | 0.17012
16.2501 | 15.7932 | 0.12714 | -0.40347 | 0.19498 | 0.014127 | 0.17024
16.2601 | 15.818 | 0.12721 | -0.40713 | 0.19528 | 0.014134 | 0.17054
16.2701 | 15.8104 | 0.1273 | -0.40957 | 0.19519 | 0.014145 | 0.17045
16.2801 | 15.8427 | 0.1274 | -0.39858 | 0.19559 | 0.014155 | 0.17085
16.29 | 15.8218 | 0.12748 | -0.37417 | 0.19533 | 0.014164 | 0.17059
16.3 | 15.8656 | 0.12758 | -0.34853 | 0.19587 | 0.014176 | 0.17113
16.3101 | 15.8751 | 0.1277 | -0.29726 | 0.19599 | 0.014189 | 0.17125
16.32 | 15.877 | 0.12785 | -0.23012 | 0.19601 | 0.014205 | 0.17127
16.3301 | 15.9761 | 0.12801 | -0.16297 | 0.19724 | 0.014223 | 0.1725
16.34 | 15.978 | 0.12814 | -0.082402 | 0.19726 | 0.014238 | 0.17252
16.35 | 16.0218 | 0.12824 | -0.071415 | 0.1978 | 0.014248 | 0.17306
16.36 | 16.0485 | 0.12829 | -0.10438 | 0.19813 | 0.014254 | 0.17339
16.3701 | 16.0542 | 0.12836 | -0.11903 | 0.1982 | 0.014262 | 0.17346
16.3801 | 16.0866 | 0.12844 | -0.10682 | 0.1986 | 0.014271 | 0.17386
16.3901 | 16.0675 | 0.12852 | -0.10926 | 0.19836 | 0.01428 | 0.17362
16.4001 | 16.1075 | 0.1286 | -0.1117 | 0.19886 | 0.014288 | 0.17412
16.4101 | 16.1037 | 0.12864 | -0.141 | 0.19881 | 0.014293 | 0.17407
16.42 | 16.0942 | 0.1287 | -0.14588 | 0.19869 | 0.0143 | 0.17395
16.43 | 16.1266 | 0.12877 | -0.16297 | 0.19909 | 0.014308 | 0.17435
16.44 | 16.1056 | 0.12882 | -0.19593 | 0.19883 | 0.014314 | 0.1741
16.4501 | 16.1151 | 0.12889 | -0.21547 | 0.19895 | 0.014321 | 0.17421
16.4601 | 16.1209 | 0.12894 | -0.23134 | 0.19902 | 0.014327 | 0.17428
16.4701 | 16.1113 | 0.129 | -0.26064 | 0.19891 | 0.014333 | 0.17417
16.48 | 16.1304 | 0.12906 | -0.26674 | 0.19914 | 0.01434 | 0.1744
16.49 | 16.1151 | 0.12913 | -0.28261 | 0.19895 | 0.014348 | 0.17421
16.5001 | 16.1437 | 0.12918 | -0.29726 | 0.19931 | 0.014354 | 0.17457
16.51 | 16.1532 | 0.12924 | -0.329 | 0.19942 | 0.01436 | 0.17468
16.52 | 16.1323 | 0.12929 | -0.36318 | 0.19916 | 0.014365 | 0.17442
16.53 | 16.178 | 0.12936 | -0.36806 | 0.19973 | 0.014373 | 0.17499
16.54 | 16.1437 | 0.12944 | -0.37051 | 0.19931 | 0.014382 | 0.17457
16.5501 | 16.1628 | 0.12953 | -0.35708 | 0.19954 | 0.014392 | 0.1748
16.56 | 16.1856 | 0.12965 | -0.30458 | 0.19982 | 0.014405 | 0.17508
16.57 | 16.197 | 0.1298 | -0.23866 | 0.19996 | 0.014422 | 0.17522
16.5801 | 16.2599 | 0.12993 | -0.17152 | 0.20074 | 0.014437 | 0.176
16.5901 | 16.2656 | 0.13002 | -0.16175 | 0.20081 | 0.014447 | 0.17607
16.6 | 16.3209 | 0.13008 | -0.19349 | 0.20149 | 0.014453 | 0.17675
16.61 | 16.3285 | 0.13012 | -0.22523 | 0.20159 | 0.014457 | 0.17685
16.6201 | 16.3132 | 0.13018 | -0.23988 | 0.2014 | 0.014465 | 0.17666
16.6301 | 16.3494 | 0.13028 | -0.2289 | 0.20184 | 0.014475 | 0.17711
16.64 | 16.3399 | 0.13037 | -0.20448 | 0.20173 | 0.014485 | 0.17699
16.6501 | 16.3609 | 0.13044 | -0.22157 | 0.20199 | 0.014493 | 0.17725
16.6601 | 16.3647 | 0.13048 | -0.25331 | 0.20203 | 0.014497 | 0.17729
16.6701 | 16.3552 | 0.13052 | -0.31313 | 0.20192 | 0.014502 | 0.17718
16.68 | 16.3932 | 0.13056 | -0.34609 | 0.20239 | 0.014506 | 0.17765
16.6901 | 16.3647 | 0.13061 | -0.3644 | 0.20203 | 0.014512 | 0.17729
16.7 | 16.3818 | 0.13065 | -0.40957 | 0.20224 | 0.014517 | 0.1775
16.7101 | 16.3856 | 0.13069 | -0.45718 | 0.20229 | 0.014521 | 0.17755
16.72 | 16.3532 | 0.1309 | -0.30825 | 0.20189 | 0.014545 | 0.17715
16.73 | 16.4313 | 0.13122 | -0.064091 | 0.20286 | 0.01458 | 0.17812
16.7401 | 16.4752 | 0.1312 | -0.16664 | 0.2034 | 0.014577 | 0.17866
16.7501 | 16.5323 | 0.13116 | -0.29604 | 0.2041 | 0.014573 | 0.17936
16.7601 | 16.5304 | 0.13117 | -0.36929 | 0.20408 | 0.014574 | 0.17934
16.7701 | 16.5018 | 0.13117 | -0.44253 | 0.20373 | 0.014574 | 0.17899
16.78 | 16.5228 | 0.1314 | -0.29482 | 0.20398 | 0.014599 | 0.17925
16.7901 | 16.5437 | 0.13176 | -0.0067143 | 0.20424 | 0.014639 | 0.1795
16.8 | 16.6314 | 0.13181 | -0.025026 | 0.20533 | 0.014645 | 0.18059
16.81 | 16.6466 | 0.13178 | -0.14222 | 0.20551 | 0.014642 | 0.18077
16.8201 | 16.6142 | 0.13181 | -0.18739 | 0.20511 | 0.014645 | 0.18037
16.83 | 16.6637 | 0.13184 | -0.24599 | 0.20573 | 0.014648 | 0.18099
16.84 | 16.6561 | 0.13188 | -0.29238 | 0.20563 | 0.014653 | 0.18089
16.8501 | 16.658 | 0.13198 | -0.26796 | 0.20565 | 0.014665 | 0.18091
16.8601 | 16.7056 | 0.13212 | -0.20082 | 0.20624 | 0.014679 | 0.1815
16.8701 | 16.6904 | 0.13225 | -0.1471 | 0.20605 | 0.014694 | 0.18131
16.8801 | 16.6999 | 0.13232 | -0.14955 | 0.20617 | 0.014702 | 0.18143
16.8901 | 16.6866 | 0.13233 | -0.22401 | 0.20601 | 0.014703 | 0.18127
16.9001 | 16.7552 | 0.13236 | -0.26918 | 0.20685 | 0.014706 | 0.18211
16.91 | 16.7552 | 0.13242 | -0.28505 | 0.20685 | 0.014714 | 0.18211
16.9201 | 16.7342 | 0.13252 | -0.28871 | 0.2066 | 0.014724 | 0.18186
16.93 | 16.7857 | 0.13258 | -0.27529 | 0.20723 | 0.014731 | 0.18249
16.9401 | 16.7418 | 0.13264 | -0.3058 | 0.20669 | 0.014737 | 0.18195
16.9501 | 16.7437 | 0.13266 | -0.37905 | 0.20671 | 0.01474 | 0.18197
16.96 | 16.7457 | 0.13267 | -0.42544 | 0.20674 | 0.014742 | 0.182
16.97 | 16.7399 | 0.13275 | -0.43032 | 0.20667 | 0.014751 | 0.18193
16.9801 | 16.759 | 0.13315 | -0.10071 | 0.2069 | 0.014795 | 0.18216
16.99 | 16.8295 | 0.13325 | -0.077519 | 0.20777 | 0.014805 | 0.18303
17 | 16.8809 | 0.13318 | -0.22279 | 0.20841 | 0.014798 | 0.18367
17.01 | 16.8885 | 0.13319 | -0.29604 | 0.2085 | 0.014799 | 0.18376
17.0201 | 16.8771 | 0.13321 | -0.36929 | 0.20836 | 0.014801 | 0.18362
17.0301 | 16.8714 | 0.13322 | -0.45718 | 0.20829 | 0.014802 | 0.18355
17.0401 | 16.8352 | 0.13347 | -0.29482 | 0.20784 | 0.014831 | 0.1831
17.0501 | 16.9038 | 0.13389 | 0.088506 | 0.20869 | 0.014876 | 0.18395
17.0601 | 17.0085 | 0.13393 | 0.071415 | 0.20998 | 0.014881 | 0.18524
17.0701 | 17.0371 | 0.13385 | -0.11414 | 0.21033 | 0.014872 | 0.18559
17.08 | 17.0542 | 0.13387 | -0.17396 | 0.21055 | 0.014875 | 0.18581
17.09 | 17.0123 | 0.13391 | -0.20448 | 0.21003 | 0.014879 | 0.18529
17.1 | 17.0447 | 0.13395 | -0.24965 | 0.21043 | 0.014884 | 0.18569
17.1101 | 17.0123 | 0.13402 | -0.26918 | 0.21003 | 0.014891 | 0.18529
17.12 | 16.9666 | 0.13411 | -0.24355 | 0.20946 | 0.014902 | 0.18472
17.1301 | 17.0219 | 0.13422 | -0.21791 | 0.21015 | 0.014913 | 0.18541
17.1401 | 17.0161 | 0.13429 | -0.21913 | 0.21008 | 0.014921 | 0.18534
17.15 | 17.0219 | 0.13431 | -0.28017 | 0.21015 | 0.014924 | 0.18541
17.16 | 17.0238 | 0.13435 | -0.32534 | 0.21017 | 0.014928 | 0.18543
17.1701 | 17.0314 | 0.13439 | -0.3583 | 0.21026 | 0.014933 | 0.18552
17.18 | 17.0504 | 0.13445 | -0.39248 | 0.2105 | 0.014939 | 0.18576
17.19 | 17.018 | 0.13451 | -0.41201 | 0.2101 | 0.014946 | 0.18536
17.2 | 17.0466 | 0.13457 | -0.43154 | 0.21045 | 0.014952 | 0.18571
17.21 | 17.039 | 0.13462 | -0.46084 | 0.21036 | 0.014958 | 0.18562
17.2201 | 17.0409 | 0.13495 | -0.21669 | 0.21038 | 0.014995 | 0.18564
17.23 | 17.1552 | 0.13518 | -0.039675 | 0.21179 | 0.01502 | 0.18705
17.2401 | 17.1857 | 0.13514 | -0.16908 | 0.21217 | 0.015016 | 0.18743
17.25 | 17.2257 | 0.13513 | -0.25697 | 0.21266 | 0.015014 | 0.18792
17.26 | 17.2161 | 0.13514 | -0.33022 | 0.21255 | 0.015016 | 0.18781
17.2701 | 17.1914 | 0.13514 | -0.41812 | 0.21224 | 0.015016 | 0.1875
17.28 | 17.1914 | 0.13523 | -0.3937 | 0.21224 | 0.015026 | 0.1875
17.29 | 17.1914 | 0.1357 | -0.0091558 | 0.21224 | 0.015078 | 0.1875
17.3001 | 17.3152 | 0.1359 | 0.12635 | 0.21377 | 0.0151 | 0.18903
17.31 | 17.359 | 0.13585 | -0.00061039 | 0.21431 | 0.015094 | 0.18957
17.3201 | 17.3457 | 0.13585 | -0.087286 | 0.21414 | 0.015094 | 0.1894
17.3301 | 17.3838 | 0.13587 | -0.13245 | 0.21461 | 0.015097 | 0.18987
17.3401 | 17.3323 | 0.13593 | -0.17762 | 0.21398 | 0.015103 | 0.18924
17.35 | 17.3343 | 0.13599 | -0.17762 | 0.214 | 0.01511 | 0.18926
17.3601 | 17.3514 | 0.1361 | -0.13978 | 0.21421 | 0.015122 | 0.18948
17.3701 | 17.3533 | 0.13618 | -0.14466 | 0.21424 | 0.015131 | 0.1895
17.38 | 17.3914 | 0.13625 | -0.16297 | 0.21471 | 0.015139 | 0.18997
17.39 | 17.3723 | 0.1363 | -0.17884 | 0.21447 | 0.015145 | 0.18973
17.4 | 17.4104 | 0.13634 | -0.22401 | 0.21494 | 0.015149 | 0.1902
17.4101 | 17.4085 | 0.13641 | -0.2411 | 0.21492 | 0.015156 | 0.19018
17.42 | 17.3952 | 0.13646 | -0.26064 | 0.21476 | 0.015162 | 0.19002
17.4301 | 17.4409 | 0.13653 | -0.27529 | 0.21532 | 0.01517 | 0.19058
17.44 | 17.4162 | 0.13657 | -0.30703 | 0.21501 | 0.015174 | 0.19027
17.45 | 17.4162 | 0.13662 | -0.33754 | 0.21501 | 0.01518 | 0.19027
17.46 | 17.4276 | 0.13666 | -0.38271 | 0.21516 | 0.015185 | 0.19042
17.47 | 17.4581 | 0.1367 | -0.41323 | 0.21553 | 0.015189 | 0.19079
17.48 | 17.4371 | 0.13675 | -0.44742 | 0.21527 | 0.015195 | 0.19053
17.49 | 17.4314 | 0.13682 | -0.45108 | 0.2152 | 0.015202 | 0.19046
17.5 | 17.4752 | 0.13691 | -0.44131 | 0.21574 | 0.015213 | 0.191
17.5101 | 17.4695 | 0.13702 | -0.41567 | 0.21567 | 0.015225 | 0.19093
17.5201 | 17.4371 | 0.13715 | -0.36196 | 0.21527 | 0.015239 | 0.19053
17.5301 | 17.5152 | 0.13729 | -0.29604 | 0.21624 | 0.015254 | 0.1915
17.54 | 17.5324 | 0.13743 | -0.2289 | 0.21645 | 0.01527 | 0.19171
17.5501 | 17.5457 | 0.13758 | -0.14832 | 0.21661 | 0.015287 | 0.19187
17.5601 | 17.6409 | 0.13766 | -0.15199 | 0.21779 | 0.015296 | 0.19305
17.57 | 17.6562 | 0.13771 | -0.16786 | 0.21798 | 0.015302 | 0.19324
17.5801 | 17.6733 | 0.13777 | -0.1996 | 0.21819 | 0.015307 | 0.19345
17.59 | 17.6371 | 0.13785 | -0.20448 | 0.21774 | 0.015316 | 0.193
17.6001 | 17.6695 | 0.13794 | -0.17884 | 0.21814 | 0.015327 | 0.1934
17.6101 | 17.6828 | 0.13802 | -0.18251 | 0.21831 | 0.015336 | 0.19357
17.6201 | 17.6752 | 0.13809 | -0.21425 | 0.21821 | 0.015343 | 0.19347
17.6301 | 17.7419 | 0.13813 | -0.23134 | 0.21904 | 0.015347 | 0.1943
17.6401 | 17.7247 | 0.13818 | -0.26308 | 0.21882 | 0.015353 | 0.19408
17.6501 | 17.7305 | 0.13823 | -0.27895 | 0.21889 | 0.015359 | 0.19415
17.66 | 17.7286 | 0.1383 | -0.2936 | 0.21887 | 0.015367 | 0.19413
17.67 | 17.7152 | 0.13835 | -0.32412 | 0.21871 | 0.015373 | 0.19397
17.68 | 17.7362 | 0.13841 | -0.35464 | 0.21897 | 0.015379 | 0.19423
17.6901 | 17.7095 | 0.13843 | -0.3998 | 0.21864 | 0.015382 | 0.1939
17.7001 | 17.7419 | 0.13847 | -0.44619 | 0.21904 | 0.015386 | 0.1943
17.71 | 17.7419 | 0.13871 | -0.2704 | 0.21904 | 0.015413 | 0.1943
17.7201 | 17.7724 | 0.13905 | -0.011597 | 0.21941 | 0.01545 | 0.19467
17.7301 | 17.8695 | 0.13906 | -0.070195 | 0.22061 | 0.015451 | 0.19587
17.7401 | 17.8962 | 0.13902 | -0.20082 | 0.22094 | 0.015447 | 0.1962
17.75 | 17.8905 | 0.13905 | -0.26064 | 0.22087 | 0.01545 | 0.19613
17.76 | 17.8867 | 0.13907 | -0.3058 | 0.22082 | 0.015453 | 0.19608
17.77 | 17.8657 | 0.13911 | -0.35097 | 0.22056 | 0.015457 | 0.19582
17.78 | 17.8676 | 0.13919 | -0.35464 | 0.22059 | 0.015466 | 0.19585
17.79 | 17.8428 | 0.13934 | -0.27406 | 0.22028 | 0.015482 | 0.19554
17.8001 | 17.9019 | 0.13954 | -0.16664 | 0.22101 | 0.015504 | 0.19627
17.8101 | 17.9324 | 0.1397 | -0.059208 | 0.22139 | 0.015522 | 0.19665
17.82 | 17.9438 | 0.13979 | -0.047 | 0.22153 | 0.015533 | 0.19679
17.8301 | 18.0181 | 0.13982 | -0.10804 | 0.22245 | 0.015536 | 0.19771
17.8401 | 18.0048 | 0.13986 | -0.13978 | 0.22228 | 0.01554 | 0.19754
17.85 | 18.0238 | 0.13994 | -0.14344 | 0.22252 | 0.015549 | 0.19778
17.86 | 18.0391 | 0.14005 | -0.11903 | 0.2227 | 0.015561 | 0.19796
17.87 | 18.0391 | 0.14013 | -0.10682 | 0.2227 | 0.01557 | 0.19796
17.8801 | 18.0657 | 0.14017 | -0.15077 | 0.22303 | 0.015574 | 0.19829
17.8901 | 18.0429 | 0.14021 | -0.18373 | 0.22275 | 0.015579 | 0.19801
17.9 | 18.0505 | 0.14026 | -0.21669 | 0.22285 | 0.015584 | 0.19811
17.9101 | 18.0543 | 0.14034 | -0.21669 | 0.22289 | 0.015593 | 0.19815
17.92 | 18.0467 | 0.14042 | -0.2057 | 0.2228 | 0.015602 | 0.19806
17.93 | 18.0771 | 0.14046 | -0.25209 | 0.22317 | 0.015607 | 0.19843
17.94 | 18.081 | 0.14051 | -0.28261 | 0.22322 | 0.015613 | 0.19848
17.95 | 18.0791 | 0.14057 | -0.30214 | 0.2232 | 0.015618 | 0.19846
17.9601 | 18.0867 | 0.14065 | -0.30703 | 0.22329 | 0.015627 | 0.19855
17.9701 | 18.081 | 0.14073 | -0.29604 | 0.22322 | 0.015636 | 0.19848
17.98 | 18.1057 | 0.14082 | -0.28383 | 0.22353 | 0.015647 | 0.19879
17.9901 | 18.1 | 0.1409 | -0.28627 | 0.22346 | 0.015656 | 0.19872
18 | 18.1362 | 0.14098 | -0.27529 | 0.2239 | 0.015664 | 0.19916
18.0101 | 18.1648 | 0.14107 | -0.2643 | 0.22426 | 0.015675 | 0.19952
18.0201 | 18.1629 | 0.14119 | -0.22401 | 0.22423 | 0.015688 | 0.19949
18.0301 | 18.2162 | 0.14131 | -0.17274 | 0.22489 | 0.015701 | 0.20015
18.04 | 18.2238 | 0.14143 | -0.13368 | 0.22499 | 0.015715 | 0.20025
18.05 | 18.2486 | 0.14153 | -0.10926 | 0.22529 | 0.015725 | 0.20055
18.06 | 18.2924 | 0.14159 | -0.12635 | 0.22583 | 0.015733 | 0.20109
18.0701 | 18.3038 | 0.14166 | -0.14466 | 0.22597 | 0.01574 | 0.20123
18.0801 | 18.34 | 0.14173 | -0.14832 | 0.22642 | 0.015747 | 0.20168
18.0901 | 18.3381 | 0.14181 | -0.14955 | 0.2264 | 0.015756 | 0.20166
18.1001 | 18.3534 | 0.14189 | -0.15199 | 0.22658 | 0.015765 | 0.20184
18.11 | 18.3572 | 0.14195 | -0.15443 | 0.22663 | 0.015773 | 0.20189
18.12 | 18.3324 | 0.14199 | -0.19838 | 0.22633 | 0.015777 | 0.20159
18.1301 | 18.3514 | 0.14205 | -0.21669 | 0.22656 | 0.015783 | 0.20182
18.14 | 18.3572 | 0.14211 | -0.235 | 0.22663 | 0.01579 | 0.20189
18.15 | 18.3686 | 0.14218 | -0.25087 | 0.22677 | 0.015798 | 0.20203
18.16 | 18.401 | 0.14223 | -0.26674 | 0.22717 | 0.015804 | 0.20243
18.17 | 18.4067 | 0.14229 | -0.29726 | 0.22724 | 0.01581 | 0.2025
18.18 | 18.4334 | 0.14233 | -0.34121 | 0.22757 | 0.015814 | 0.20283
18.1901 | 18.4029 | 0.14237 | -0.38516 | 0.2272 | 0.015818 | 0.20246
18.2001 | 18.4124 | 0.14241 | -0.43032 | 0.22731 | 0.015823 | 0.20257
18.21 | 18.4143 | 0.14245 | -0.46451 | 0.22734 | 0.015827 | 0.2026
18.2201 | 18.3934 | 0.14254 | -0.43887 | 0.22708 | 0.015838 | 0.20234
18.2301 | 18.4429 | 0.14265 | -0.42666 | 0.22769 | 0.01585 | 0.20295
18.24 | 18.4334 | 0.14274 | -0.38882 | 0.22757 | 0.01586 | 0.20283
18.25 | 18.4715 | 0.14285 | -0.37783 | 0.22804 | 0.015872 | 0.2033
18.2601 | 18.4886 | 0.14295 | -0.33877 | 0.22825 | 0.015884 | 0.20351
18.27 | 18.5038 | 0.14307 | -0.28505 | 0.22844 | 0.015897 | 0.2037
18.2801 | 18.5629 | 0.14321 | -0.23134 | 0.22917 | 0.015912 | 0.20443
18.2901 | 18.5686 | 0.14333 | -0.19227 | 0.22924 | 0.015925 | 0.2045
18.3001 | 18.62 | 0.14343 | -0.15565 | 0.22988 | 0.015937 | 0.20514
18.3101 | 18.6543 | 0.14353 | -0.15931 | 0.2303 | 0.015947 | 0.20556
18.3201 | 18.6562 | 0.14358 | -0.16175 | 0.23032 | 0.015953 | 0.20558
18.3301 | 18.6962 | 0.14365 | -0.1764 | 0.23082 | 0.015961 | 0.20608
18.34 | 18.6867 | 0.14371 | -0.19471 | 0.2307 | 0.015968 | 0.20596
18.35 | 18.7115 | 0.14378 | -0.19593 | 0.23101 | 0.015975 | 0.20627
18.36 | 18.721 | 0.14386 | -0.19838 | 0.23112 | 0.015984 | 0.20638
18.3701 | 18.7153 | 0.14394 | -0.21547 | 0.23105 | 0.015993 | 0.20631
18.3801 | 18.7591 | 0.14399 | -0.22157 | 0.23159 | 0.015999 | 0.20685
18.3901 | 18.7286 | 0.14403 | -0.26674 | 0.23122 | 0.016004 | 0.20648
18.4 | 18.7572 | 0.14409 | -0.28383 | 0.23157 | 0.01601 | 0.20683
18.41 | 18.7591 | 0.14414 | -0.31557 | 0.23159 | 0.016015 | 0.20685
18.42 | 18.7381 | 0.14419 | -0.34853 | 0.23133 | 0.016021 | 0.2066
18.43 | 18.7648 | 0.14426 | -0.35342 | 0.23166 | 0.016029 | 0.20692
18.4401 | 18.7496 | 0.1443 | -0.39858 | 0.23148 | 0.016033 | 0.20674
18.45 | 18.761 | 0.14434 | -0.44375 | 0.23162 | 0.016038 | 0.20688
18.46 | 18.7686 | 0.14446 | -0.40591 | 0.23171 | 0.016051 | 0.20697
18.4701 | 18.7972 | 0.1449 | -0.036013 | 0.23206 | 0.0161 | 0.20732
18.48 | 18.9153 | 0.14502 | 0.03113 | 0.23352 | 0.016113 | 0.20878
18.4901 | 18.9362 | 0.14493 | -0.15443 | 0.23378 | 0.016103 | 0.20904
18.5001 | 18.9515 | 0.14494 | -0.22768 | 0.23397 | 0.016104 | 0.20923
18.5101 | 18.9553 | 0.14498 | -0.25942 | 0.23402 | 0.016109 | 0.20928
18.5201 | 18.9229 | 0.14499 | -0.33388 | 0.23362 | 0.01611 | 0.20888
18.53 | 18.9534 | 0.14502 | -0.3937 | 0.23399 | 0.016113 | 0.20925
18.54 | 18.9172 | 0.14507 | -0.41079 | 0.23355 | 0.016119 | 0.20881
18.55 | 18.9305 | 0.14517 | -0.3998 | 0.23371 | 0.016129 | 0.20897
18.56 | 18.9381 | 0.14531 | -0.31923 | 0.2338 | 0.016146 | 0.20906
18.57 | 18.9496 | 0.14549 | -0.22523 | 0.23395 | 0.016165 | 0.20921
18.58 | 19.0201 | 0.14562 | -0.17274 | 0.23482 | 0.01618 | 0.21008
18.59 | 19.0372 | 0.14566 | -0.2057 | 0.23503 | 0.016184 | 0.21029
18.6 | 19.0562 | 0.14567 | -0.27895 | 0.23526 | 0.016186 | 0.21052
18.6101 | 19.0639 | 0.14569 | -0.35219 | 0.23536 | 0.016187 | 0.21062
18.62 | 19.0277 | 0.14573 | -0.38149 | 0.23491 | 0.016192 | 0.21017
18.63 | 19.0601 | 0.14581 | -0.38149 | 0.23531 | 0.016201 | 0.21057
18.64 | 19.0524 | 0.14589 | -0.37173 | 0.23522 | 0.016209 | 0.21048
18.65 | 19.0734 | 0.14594 | -0.40103 | 0.23547 | 0.016215 | 0.21073
18.6601 | 19.0867 | 0.14598 | -0.44619 | 0.23564 | 0.01622 | 0.2109
18.6701 | 19.0696 | 0.14622 | -0.29726 | 0.23543 | 0.016246 | 0.21069
18.6801 | 19.1534 | 0.14651 | -0.066532 | 0.23646 | 0.016279 | 0.21172
18.6901 | 19.2067 | 0.14647 | -0.18006 | 0.23712 | 0.016275 | 0.21238
18.7 | 19.2353 | 0.14641 | -0.32412 | 0.23747 | 0.016267 | 0.21273
18.71 | 19.2086 | 0.14643 | -0.38516 | 0.23714 | 0.01627 | 0.2124
18.72 | 19.1743 | 0.14645 | -0.44497 | 0.23672 | 0.016272 | 0.21198
18.73 | 19.2124 | 0.14682 | -0.17152 | 0.23719 | 0.016313 | 0.21245
18.7401 | 19.2848 | 0.14711 | 0.073857 | 0.23808 | 0.016346 | 0.21334
18.75 | 19.3591 | 0.14708 | -0.029909 | 0.239 | 0.016343 | 0.21426
18.7601 | 19.3972 | 0.14706 | -0.14588 | 0.23947 | 0.01634 | 0.21473
18.7701 | 19.3667 | 0.1471 | -0.19105 | 0.2391 | 0.016344 | 0.21436
18.7801 | 19.3725 | 0.14714 | -0.22035 | 0.23917 | 0.016349 | 0.21443
18.79 | 19.3382 | 0.14719 | -0.25209 | 0.23874 | 0.016355 | 0.214
18.8 | 19.361 | 0.1473 | -0.21425 | 0.23902 | 0.016366 | 0.21429
18.81 | 19.3858 | 0.14742 | -0.17518 | 0.23933 | 0.01638 | 0.21459
18.82 | 19.3915 | 0.14752 | -0.15077 | 0.2394 | 0.016392 | 0.21466
18.83 | 19.4391 | 0.14759 | -0.15321 | 0.23999 | 0.016399 | 0.21525
18.8401 | 19.4144 | 0.14762 | -0.21303 | 0.23968 | 0.016402 | 0.21494
18.85 | 19.4467 | 0.14766 | -0.25819 | 0.24008 | 0.016406 | 0.21534
18.8601 | 19.4544 | 0.14775 | -0.24843 | 0.24018 | 0.016417 | 0.21544
18.87 | 19.4353 | 0.14784 | -0.23622 | 0.23994 | 0.016427 | 0.2152
18.88 | 19.4658 | 0.14791 | -0.22768 | 0.24032 | 0.016435 | 0.21558
18.89 | 19.4601 | 0.14794 | -0.28749 | 0.24025 | 0.016438 | 0.21551
18.9001 | 19.4772 | 0.14798 | -0.33144 | 0.24046 | 0.016442 | 0.21572
18.91 | 19.4753 | 0.148 | -0.37661 | 0.24044 | 0.016445 | 0.2157
18.9201 | 19.4582 | 0.14806 | -0.40713 | 0.24022 | 0.016451 | 0.21548
18.93 | 19.4963 | 0.14812 | -0.42544 | 0.24069 | 0.016458 | 0.21596
18.94 | 19.4791 | 0.14819 | -0.42788 | 0.24048 | 0.016466 | 0.21574
18.9501 | 19.4906 | 0.14826 | -0.46084 | 0.24062 | 0.016473 | 0.21588
18.9601 | 19.5248 | 0.14855 | -0.24355 | 0.24105 | 0.016506 | 0.21631
18.97 | 19.5801 | 0.14887 | 0.029909 | 0.24173 | 0.016541 | 0.21699
18.98 | 19.702 | 0.14888 | -0.044558 | 0.24323 | 0.016543 | 0.21849
18.99 | 19.6829 | 0.14884 | -0.16175 | 0.243 | 0.016538 | 0.21826
19 | 19.7115 | 0.1489 | -0.19227 | 0.24335 | 0.016544 | 0.21861
19.01 | 19.723 | 0.14894 | -0.23744 | 0.24349 | 0.016549 | 0.21875
19.0201 | 19.6944 | 0.149 | -0.23988 | 0.24314 | 0.016556 | 0.2184
19.03 | 19.7306 | 0.1491 | -0.22768 | 0.24359 | 0.016566 | 0.21885
19.04 | 19.7287 | 0.14922 | -0.17396 | 0.24356 | 0.01658 | 0.21882
19.0501 | 19.7706 | 0.14932 | -0.16297 | 0.24408 | 0.016592 | 0.21934
19.06 | 19.7915 | 0.14938 | -0.18006 | 0.24434 | 0.016598 | 0.2196
19.0701 | 19.7763 | 0.14942 | -0.21058 | 0.24415 | 0.016602 | 0.21941
19.08 | 19.7934 | 0.14947 | -0.2411 | 0.24436 | 0.016608 | 0.21962
19.0901 | 19.7801 | 0.14954 | -0.26064 | 0.2442 | 0.016615 | 0.21946
19.1 | 19.7953 | 0.14962 | -0.25087 | 0.24439 | 0.016624 | 0.21965
19.11 | 19.8182 | 0.14968 | -0.26918 | 0.24467 | 0.016632 | 0.21993
19.12 | 19.8144 | 0.14972 | -0.2997 | 0.24462 | 0.016636 | 0.21988
19.1301 | 19.8506 | 0.14976 | -0.34609 | 0.24507 | 0.01664 | 0.22033
19.1401 | 19.8201 | 0.14979 | -0.40591 | 0.24469 | 0.016643 | 0.21995
19.1501 | 19.8182 | 0.14983 | -0.43765 | 0.24467 | 0.016648 | 0.21993
19.1601 | 19.8277 | 0.15006 | -0.30214 | 0.24479 | 0.016673 | 0.22005
19.17 | 19.8658 | 0.1504 | -0.01648 | 0.24526 | 0.016712 | 0.22052
19.1801 | 19.9953 | 0.15039 | -0.10438 | 0.24686 | 0.01671 | 0.22212
19.19 | 19.9992 | 0.15034 | -0.24721 | 0.2469 | 0.016704 | 0.22216
19.2 | 20.0011 | 0.15036 | -0.30703 | 0.24693 | 0.016707 | 0.22219
19.21 | 19.9973 | 0.15038 | -0.36562 | 0.24688 | 0.016709 | 0.22214
19.22 | 19.9477 | 0.15038 | -0.45352 | 0.24627 | 0.016709 | 0.22153
19.23 | 19.9725 | 0.15067 | -0.22279 | 0.24657 | 0.016741 | 0.22183
19.24 | 20.0163 | 0.15107 | 0.092169 | 0.24711 | 0.016786 | 0.22238
19.2501 | 20.1325 | 0.15111 | 0.060428 | 0.24855 | 0.01679 | 0.22381
19.2601 | 20.1858 | 0.15106 | -0.071415 | 0.24921 | 0.016784 | 0.22447
19.2701 | 20.1592 | 0.1511 | -0.11658 | 0.24888 | 0.016789 | 0.22414
19.28 | 20.1744 | 0.15112 | -0.17762 | 0.24907 | 0.016792 | 0.22433
19.29 | 20.1458 | 0.15118 | -0.19471 | 0.24871 | 0.016797 | 0.22397
19.3 | 20.1401 | 0.15127 | -0.18251 | 0.24864 | 0.016808 | 0.2239
19.31 | 20.1573 | 0.15138 | -0.14466 | 0.24886 | 0.01682 | 0.22412
19.32 | 20.163 | 0.15146 | -0.14466 | 0.24893 | 0.016829 | 0.22419
19.3301 | 20.1896 | 0.1515 | -0.19105 | 0.24925 | 0.016833 | 0.22452
19.34 | 20.1877 | 0.15154 | -0.22157 | 0.24923 | 0.016837 | 0.22449
19.3501 | 20.1915 | 0.15159 | -0.25087 | 0.24928 | 0.016843 | 0.22454
19.36 | 20.2011 | 0.15166 | -0.26674 | 0.2494 | 0.016851 | 0.22466
19.37 | 20.1954 | 0.15174 | -0.25575 | 0.24933 | 0.01686 | 0.22459
19.38 | 20.2239 | 0.15179 | -0.28993 | 0.24968 | 0.016866 | 0.22494
19.39 | 20.2049 | 0.15184 | -0.30703 | 0.24944 | 0.016872 | 0.2247
19.4 | 20.2068 | 0.1519 | -0.33754 | 0.24947 | 0.016877 | 0.22473
19.41 | 20.2277 | 0.15194 | -0.38271 | 0.24973 | 0.016882 | 0.22499
19.42 | 20.2011 | 0.15198 | -0.41323 | 0.2494 | 0.016886 | 0.22466
19.4301 | 20.2296 | 0.15203 | -0.44375 | 0.24975 | 0.016892 | 0.22501
19.4401 | 20.1992 | 0.15212 | -0.44742 | 0.24937 | 0.016903 | 0.22463
19.4501 | 20.243 | 0.15254 | -0.077519 | 0.24991 | 0.016949 | 0.22517
19.4601 | 20.382 | 0.15278 | 0.084844 | 0.25163 | 0.016975 | 0.22689
19.4701 | 20.4449 | 0.15274 | -0.028688 | 0.25241 | 0.016971 | 0.22767
19.4801 | 20.4963 | 0.15272 | -0.13001 | 0.25304 | 0.016969 | 0.2283
19.4901 | 20.4601 | 0.15276 | -0.17396 | 0.25259 | 0.016974 | 0.22785
19.5 | 20.4735 | 0.15279 | -0.21913 | 0.25276 | 0.016977 | 0.22802
19.51 | 20.4658 | 0.15286 | -0.235 | 0.25266 | 0.016984 | 0.22793
19.52 | 20.4297 | 0.15298 | -0.19593 | 0.25222 | 0.016997 | 0.22748
19.5301 | 20.4773 | 0.15311 | -0.14222 | 0.25281 | 0.017012 | 0.22807
19.5401 | 20.4906 | 0.15319 | -0.12879 | 0.25297 | 0.017021 | 0.22823
19.5501 | 20.5097 | 0.15323 | -0.15931 | 0.25321 | 0.017026 | 0.22847
19.5601 | 20.5249 | 0.15327 | -0.20448 | 0.25339 | 0.01703 | 0.22865
19.5701 | 20.5078 | 0.15334 | -0.235 | 0.25318 | 0.017037 | 0.22844
19.5801 | 20.5478 | 0.15342 | -0.21058 | 0.25368 | 0.017046 | 0.22894
19.5901 | 20.542 | 0.1535 | -0.21547 | 0.25361 | 0.017055 | 0.22887
19.6001 | 20.5592 | 0.15355 | -0.24599 | 0.25382 | 0.017061 | 0.22908
19.61 | 20.5839 | 0.15359 | -0.27651 | 0.25412 | 0.017066 | 0.22938
19.6201 | 20.5516 | 0.15363 | -0.32045 | 0.25372 | 0.01707 | 0.22898
19.6301 | 20.5649 | 0.15366 | -0.36684 | 0.25389 | 0.017073 | 0.22915
19.6401 | 20.5516 | 0.15371 | -0.39858 | 0.25372 | 0.017079 | 0.22898
19.65 | 20.5668 | 0.15376 | -0.42788 | 0.25391 | 0.017085 | 0.22917
19.6601 | 20.5725 | 0.15384 | -0.43032 | 0.25398 | 0.017094 | 0.22924
19.67 | 20.5763 | 0.15424 | -0.087286 | 0.25403 | 0.017138 | 0.22929
19.6801 | 20.7363 | 0.15447 | 0.060428 | 0.256 | 0.017163 | 0.23126
19.69 | 20.7897 | 0.15442 | -0.070195 | 0.25666 | 0.017157 | 0.23192
19.7 | 20.8106 | 0.15442 | -0.15809 | 0.25692 | 0.017157 | 0.23218
19.7101 | 20.8087 | 0.15444 | -0.20204 | 0.2569 | 0.01716 | 0.23216
19.72 | 20.763 | 0.15447 | -0.26064 | 0.25633 | 0.017163 | 0.23159
19.73 | 20.7801 | 0.15454 | -0.29238 | 0.25655 | 0.017171 | 0.23181
19.74 | 20.7535 | 0.15464 | -0.23988 | 0.25622 | 0.017183 | 0.23148
19.75 | 20.7649 | 0.15482 | -0.14588 | 0.25636 | 0.017202 | 0.23162
19.76 | 20.8278 | 0.15499 | -0.051883 | 0.25713 | 0.017221 | 0.23239
19.77 | 20.8602 | 0.15506 | -0.054325 | 0.25753 | 0.017228 | 0.23279
19.78 | 20.9002 | 0.15508 | -0.11292 | 0.25803 | 0.017231 | 0.23329
19.79 | 20.8811 | 0.15512 | -0.14466 | 0.25779 | 0.017236 | 0.23305
19.8 | 20.9021 | 0.15522 | -0.14832 | 0.25805 | 0.017246 | 0.23331
19.81 | 20.9287 | 0.15531 | -0.12391 | 0.25838 | 0.017257 | 0.23364
19.8201 | 20.9268 | 0.15538 | -0.12635 | 0.25836 | 0.017264 | 0.23362
19.8301 | 20.9535 | 0.15542 | -0.18617 | 0.25869 | 0.017268 | 0.23395
19.8401 | 20.9344 | 0.15544 | -0.23134 | 0.25845 | 0.017271 | 0.23371
19.85 | 20.9592 | 0.1555 | -0.24843 | 0.25876 | 0.017277 | 0.23402
19.86 | 20.984 | 0.15558 | -0.25087 | 0.25906 | 0.017286 | 0.23432
19.87 | 20.9611 | 0.15564 | -0.25209 | 0.25878 | 0.017294 | 0.23404
19.8801 | 20.9954 | 0.15571 | -0.2704 | 0.2592 | 0.017301 | 0.23446
19.89 | 20.9687 | 0.15576 | -0.30214 | 0.25887 | 0.017307 | 0.23413
19.9 | 20.9649 | 0.1558 | -0.33388 | 0.25883 | 0.017311 | 0.23409
19.9101 | 21.0183 | 0.15584 | -0.38149 | 0.25948 | 0.017316 | 0.23474
19.92 | 20.9859 | 0.1559 | -0.41201 | 0.25908 | 0.017322 | 0.23435
19.93 | 21.0183 | 0.15596 | -0.41567 | 0.25948 | 0.017329 | 0.23474
19.94 | 21.003 | 0.15604 | -0.41934 | 0.2593 | 0.017338 | 0.23456
19.9501 | 21.0259 | 0.15615 | -0.38027 | 0.25958 | 0.01735 | 0.23484
19.96 | 21.0811 | 0.15627 | -0.34121 | 0.26026 | 0.017363 | 0.23552
19.9701 | 21.0754 | 0.1564 | -0.28993 | 0.26019 | 0.017378 | 0.23545
19.98 | 21.1364 | 0.15656 | -0.19716 | 0.26094 | 0.017396 | 0.2362
19.9901 | 21.1573 | 0.15667 | -0.17274 | 0.2612 | 0.017408 | 0.23646
20.0001 | 21.2049 | 0.15674 | -0.19105 | 0.26179 | 0.017415 | 0.23705
20.01 | 21.2316 | 0.15678 | -0.22157 | 0.26212 | 0.01742 | 0.23738
20.0201 | 21.2259 | 0.15683 | -0.25209 | 0.26205 | 0.017425 | 0.23731
20.03 | 21.2678 | 0.15691 | -0.2411 | 0.26257 | 0.017434 | 0.23783
20.04 | 21.2583 | 0.157 | -0.23134 | 0.26245 | 0.017445 | 0.23771
20.05 | 21.2773 | 0.15708 | -0.235 | 0.26268 | 0.017454 | 0.23794
20.06 | 21.3249 | 0.15714 | -0.25331 | 0.26327 | 0.01746 | 0.23853
20.07 | 21.3078 | 0.15718 | -0.29848 | 0.26306 | 0.017464 | 0.23832
20.0801 | 21.3192 | 0.1572 | -0.35708 | 0.2632 | 0.017467 | 0.23846
20.09 | 21.3154 | 0.15724 | -0.3876 | 0.26315 | 0.017471 | 0.23841
20.1001 | 21.3059 | 0.1573 | -0.41934 | 0.26304 | 0.017477 | 0.2383
20.11 | 21.3154 | 0.15735 | -0.44864 | 0.26315 | 0.017483 | 0.23841
20.1201 | 21.2887 | 0.15742 | -0.46329 | 0.26282 | 0.017491 | 0.23808
20.13 | 21.3421 | 0.15775 | -0.19227 | 0.26348 | 0.017528 | 0.23874
20.1401 | 21.4011 | 0.15794 | -0.070195 | 0.26421 | 0.017548 | 0.23947
20.15 | 21.4545 | 0.15788 | -0.21547 | 0.26487 | 0.017542 | 0.24013
20.1601 | 21.4849 | 0.15787 | -0.31679 | 0.26525 | 0.017541 | 0.24051
20.17 | 21.4354 | 0.15788 | -0.37539 | 0.26463 | 0.017542 | 0.2399
20.1801 | 21.4411 | 0.15788 | -0.46329 | 0.26471 | 0.017542 | 0.23997
20.19 | 21.4392 | 0.15816 | -0.25942 | 0.26468 | 0.017574 | 0.23994
20.2001 | 21.5116 | 0.15851 | 0.027467 | 0.26558 | 0.017612 | 0.24084
20.21 | 21.6088 | 0.15854 | -0.032351 | 0.26677 | 0.017615 | 0.24204
20.22 | 21.6088 | 0.15851 | -0.13245 | 0.26677 | 0.017612 | 0.24204
20.2301 | 21.6564 | 0.15854 | -0.19349 | 0.26736 | 0.017615 | 0.24262
20.24 | 21.6221 | 0.15856 | -0.25331 | 0.26694 | 0.017618 | 0.2422
20.25 | 21.6183 | 0.15862 | -0.26918 | 0.26689 | 0.017624 | 0.24215
20.26 | 21.6354 | 0.15872 | -0.24355 | 0.2671 | 0.017636 | 0.24236
20.2701 | 21.6297 | 0.15886 | -0.19105 | 0.26703 | 0.017651 | 0.24229
20.28 | 21.6621 | 0.15896 | -0.15199 | 0.26743 | 0.017662 | 0.24269
20.29 | 21.6831 | 0.159 | -0.1996 | 0.26769 | 0.017667 | 0.24295
20.3001 | 21.6964 | 0.15903 | -0.24477 | 0.26786 | 0.01767 | 0.24312
20.31 | 21.7154 | 0.15907 | -0.28993 | 0.26809 | 0.017674 | 0.24335
20.3201 | 21.6888 | 0.15914 | -0.30703 | 0.26776 | 0.017682 | 0.24302
20.33 | 21.725 | 0.15922 | -0.29848 | 0.26821 | 0.017691 | 0.24347
20.3401 | 21.7116 | 0.15928 | -0.31557 | 0.26804 | 0.017698 | 0.24331
20.35 | 21.725 | 0.15932 | -0.36074 | 0.26821 | 0.017702 | 0.24347
20.3601 | 21.744 | 0.15935 | -0.40469 | 0.26844 | 0.017705 | 0.2437
20.37 | 21.7154 | 0.15938 | -0.46329 | 0.26809 | 0.017708 | 0.24335
20.38 | 21.7516 | 0.1597 | -0.20448 | 0.26854 | 0.017744 | 0.2438
20.3901 | 21.8107 | 0.15994 | -0.043338 | 0.26927 | 0.017771 | 0.24453
20.4 | 21.8926 | 0.1599 | -0.17274 | 0.27028 | 0.017766 | 0.24554
20.41 | 21.9002 | 0.15987 | -0.27529 | 0.27037 | 0.017763 | 0.24563
20.42 | 21.8716 | 0.1599 | -0.33632 | 0.27002 | 0.017766 | 0.24528
20.4301 | 21.8869 | 0.1599 | -0.42422 | 0.27021 | 0.017766 | 0.24547
20.44 | 21.845 | 0.15998 | -0.41445 | 0.26969 | 0.017775 | 0.24495
20.4501 | 21.8793 | 0.16046 | -0.0030519 | 0.27011 | 0.017828 | 0.24537
20.46 | 22.0374 | 0.16063 | 0.10193 | 0.27207 | 0.017848 | 0.24733
20.47 | 22.0774 | 0.16055 | -0.068974 | 0.27256 | 0.017839 | 0.24782
20.48 | 22.1002 | 0.16055 | -0.15687 | 0.27284 | 0.017839 | 0.2481
20.49 | 22.0659 | 0.16059 | -0.18739 | 0.27242 | 0.017843 | 0.24768
20.5001 | 22.0659 | 0.16062 | -0.24721 | 0.27242 | 0.017846 | 0.24768
20.51 | 22.0602 | 0.16065 | -0.29238 | 0.27235 | 0.017851 | 0.24761
20.5201 | 22.0335 | 0.16075 | -0.26796 | 0.27202 | 0.017861 | 0.24728
20.5301 | 22.0736 | 0.16085 | -0.24355 | 0.27251 | 0.017873 | 0.24777
20.54 | 22.0602 | 0.16093 | -0.23256 | 0.27235 | 0.017882 | 0.24761
20.55 | 22.0964 | 0.16099 | -0.26308 | 0.2728 | 0.017888 | 0.24806
20.56 | 22.1212 | 0.16101 | -0.32412 | 0.2731 | 0.017891 | 0.24836
20.57 | 22.0831 | 0.16104 | -0.36806 | 0.27263 | 0.017894 | 0.24789
20.58 | 22.1116 | 0.16108 | -0.41323 | 0.27298 | 0.017898 | 0.24824
20.59 | 22.0736 | 0.16113 | -0.44375 | 0.27251 | 0.017904 | 0.24777
20.6001 | 22.0774 | 0.1612 | -0.44742 | 0.27256 | 0.017911 | 0.24782
20.61 | 22.1021 | 0.16127 | -0.46451 | 0.27287 | 0.017919 | 0.24813
20.62 | 22.0945 | 0.16155 | -0.24721 | 0.27277 | 0.01795 | 0.24803
20.63 | 22.224 | 0.16181 | -0.059208 | 0.27437 | 0.017979 | 0.24963
20.6401 | 22.2602 | 0.1618 | -0.16175 | 0.27482 | 0.017978 | 0.25008
20.65 | 22.2831 | 0.16179 | -0.24843 | 0.2751 | 0.017976 | 0.25036
20.66 | 22.2964 | 0.16179 | -0.33632 | 0.27526 | 0.017976 | 0.25052
20.67 | 22.2507 | 0.16179 | -0.42422 | 0.2747 | 0.017976 | 0.24996
20.6801 | 22.2507 | 0.16189 | -0.41445 | 0.2747 | 0.017988 | 0.24996
20.6901 | 22.2793 | 0.16235 | -0.029909 | 0.27505 | 0.018039 | 0.25031
20.7 | 22.4069 | 0.16253 | 0.11903 | 0.27663 | 0.018059 | 0.25189
20.71 | 22.5155 | 0.16249 | -0.011597 | 0.27797 | 0.018055 | 0.25323
20.7201 | 22.5002 | 0.16249 | -0.099493 | 0.27778 | 0.018055 | 0.25304
20.73 | 22.5136 | 0.16252 | -0.14466 | 0.27795 | 0.018058 | 0.25321
20.7401 | 22.4736 | 0.16256 | -0.19105 | 0.27745 | 0.018062 | 0.25271
20.75 | 22.4602 | 0.16264 | -0.19227 | 0.27729 | 0.018071 | 0.25255
20.76 | 22.4945 | 0.16275 | -0.15321 | 0.27771 | 0.018083 | 0.25297
20.7701 | 22.485 | 0.16284 | -0.141 | 0.27759 | 0.018093 | 0.25285
20.78 | 22.5307 | 0.16291 | -0.15809 | 0.27816 | 0.018101 | 0.25342
20.79 | 22.5098 | 0.16295 | -0.18983 | 0.2779 | 0.018105 | 0.25316
20.8 | 22.5269 | 0.16299 | -0.235 | 0.27811 | 0.01811 | 0.25337
20.81 | 22.5383 | 0.16305 | -0.23988 | 0.27825 | 0.018117 | 0.25351
20.82 | 22.5231 | 0.16312 | -0.25575 | 0.27806 | 0.018125 | 0.25332
20.83 | 22.5421 | 0.16317 | -0.28993 | 0.2783 | 0.01813 | 0.25356
20.84 | 22.5326 | 0.16323 | -0.30703 | 0.27818 | 0.018136 | 0.25344
20.85 | 22.5402 | 0.16325 | -0.36684 | 0.27827 | 0.018139 | 0.25353
20.86 | 22.5669 | 0.16329 | -0.3998 | 0.2786 | 0.018144 | 0.25386
20.8701 | 22.5383 | 0.16333 | -0.44497 | 0.27825 | 0.018148 | 0.25351
20.8801 | 22.5631 | 0.1634 | -0.47793 | 0.27856 | 0.018156 | 0.25382
20.89 | 22.5631 | 0.16375 | -0.1764 | 0.27856 | 0.018194 | 0.25382
20.9 | 22.6526 | 0.16403 | 0.026247 | 0.27966 | 0.018225 | 0.25492
20.9101 | 22.7745 | 0.164 | -0.088506 | 0.28117 | 0.018222 | 0.25643
20.92 | 22.7726 | 0.16399 | -0.17518 | 0.28114 | 0.018221 | 0.2564
20.93 | 22.7955 | 0.16401 | -0.235 | 0.28143 | 0.018224 | 0.25669
20.9401 | 22.765 | 0.16405 | -0.26552 | 0.28105 | 0.018228 | 0.25631
20.9501 | 22.7612 | 0.16412 | -0.28383 | 0.281 | 0.018236 | 0.25626
20.96 | 22.7783 | 0.16423 | -0.25819 | 0.28121 | 0.018247 | 0.25647
20.9701 | 22.7707 | 0.16439 | -0.17762 | 0.28112 | 0.018265 | 0.25638
20.98 | 22.8317 | 0.16449 | -0.15199 | 0.28187 | 0.018277 | 0.25713
20.99 | 22.8469 | 0.16455 | -0.1703 | 0.28206 | 0.018283 | 0.25732
21 | 22.8755 | 0.16459 | -0.20082 | 0.28241 | 0.018287 | 0.25767
21.0101 | 22.8945 | 0.16463 | -0.24599 | 0.28265 | 0.018292 | 0.25791
21.0201 | 22.8584 | 0.16471 | -0.24843 | 0.2822 | 0.018301 | 0.25746
21.0301 | 22.8888 | 0.16479 | -0.23866 | 0.28258 | 0.01831 | 0.25784
21.04 | 22.8965 | 0.16485 | -0.25575 | 0.28267 | 0.018317 | 0.25793
21.0501 | 22.9022 | 0.16491 | -0.27406 | 0.28274 | 0.018323 | 0.258
21.06 | 22.9384 | 0.16495 | -0.31923 | 0.28319 | 0.018327 | 0.25845
21.07 | 22.9041 | 0.16499 | -0.36562 | 0.28277 | 0.018332 | 0.25803
21.08 | 22.9326 | 0.16503 | -0.39736 | 0.28312 | 0.018336 | 0.25838
21.09 | 22.9174 | 0.16508 | -0.42788 | 0.28293 | 0.018342 | 0.25819
21.1001 | 22.9193 | 0.16515 | -0.46084 | 0.28295 | 0.01835 | 0.25821
21.1101 | 22.9669 | 0.16541 | -0.25942 | 0.28354 | 0.018379 | 0.2588
21.12 | 23.0336 | 0.16572 | -0.014039 | 0.28437 | 0.018413 | 0.25963
21.1301 | 23.1403 | 0.16572 | -0.087286 | 0.28568 | 0.018413 | 0.26094
21.14 | 23.1536 | 0.16569 | -0.20204 | 0.28585 | 0.01841 | 0.26111
21.15 | 23.1574 | 0.16572 | -0.26064 | 0.28589 | 0.018413 | 0.26115
21.1601 | 23.1917 | 0.16573 | -0.32045 | 0.28632 | 0.018415 | 0.26158
21.17 | 23.1479 | 0.16576 | -0.38027 | 0.28578 | 0.018418 | 0.26104
21.1801 | 23.186 | 0.16583 | -0.39614 | 0.28625 | 0.018425 | 0.26151
21.19 | 23.1498 | 0.16596 | -0.33022 | 0.2858 | 0.01844 | 0.26106
21.2001 | 23.1708 | 0.16615 | -0.22279 | 0.28606 | 0.018461 | 0.26132
21.21 | 23.2527 | 0.16635 | -0.088506 | 0.28707 | 0.018483 | 0.26233
21.2201 | 23.2584 | 0.16649 | -0.021364 | 0.28714 | 0.018499 | 0.2624
21.2301 | 23.3612 | 0.16652 | -0.082402 | 0.28841 | 0.018502 | 0.26367
21.24 | 23.3593 | 0.16653 | -0.14222 | 0.28839 | 0.018504 | 0.26365
21.2501 | 23.3631 | 0.16659 | -0.17274 | 0.28843 | 0.01851 | 0.26369
21.26 | 23.3936 | 0.16671 | -0.14588 | 0.28881 | 0.018523 | 0.26407
21.27 | 23.3974 | 0.1668 | -0.10804 | 0.28886 | 0.018533 | 0.26412
21.2801 | 23.4393 | 0.16685 | -0.13856 | 0.28937 | 0.018539 | 0.26463
21.2901 | 23.4089 | 0.16688 | -0.18373 | 0.289 | 0.018542 | 0.26426
21.3001 | 23.4031 | 0.16692 | -0.23012 | 0.28893 | 0.018547 | 0.26419
21.31 | 23.4222 | 0.167 | -0.23012 | 0.28916 | 0.018556 | 0.26442
21.3201 | 23.4127 | 0.16708 | -0.22035 | 0.28905 | 0.018564 | 0.26431
21.3301 | 23.4431 | 0.16713 | -0.25331 | 0.28942 | 0.01857 | 0.26468
21.34 | 23.4279 | 0.16719 | -0.28261 | 0.28923 | 0.018576 | 0.26449
21.3501 | 23.4336 | 0.16724 | -0.30092 | 0.2893 | 0.018582 | 0.26456
21.36 | 23.4622 | 0.16732 | -0.31801 | 0.28966 | 0.018591 | 0.26492
21.3701 | 23.4431 | 0.1674 | -0.29116 | 0.28942 | 0.0186 | 0.26468
21.3801 | 23.4831 | 0.16748 | -0.29482 | 0.28992 | 0.018609 | 0.26518
21.3901 | 23.4812 | 0.16756 | -0.29604 | 0.28989 | 0.018618 | 0.26515
21.4001 | 23.4984 | 0.16765 | -0.27162 | 0.2901 | 0.018628 | 0.26536
21.4101 | 23.5384 | 0.16777 | -0.24599 | 0.2906 | 0.018641 | 0.26586
21.42 | 23.5327 | 0.16789 | -0.20692 | 0.29053 | 0.018655 | 0.26579
21.4301 | 23.5784 | 0.16801 | -0.13978 | 0.29109 | 0.018668 | 0.26635
21.4401 | 23.6146 | 0.16812 | -0.13001 | 0.29154 | 0.01868 | 0.2668
21.4501 | 23.6336 | 0.16819 | -0.12147 | 0.29177 | 0.018687 | 0.26703
21.4601 | 23.6832 | 0.16825 | -0.15199 | 0.29238 | 0.018695 | 0.26764
21.47 | 23.6717 | 0.16831 | -0.16786 | 0.29224 | 0.018701 | 0.2675
21.48 | 23.7155 | 0.16839 | -0.15565 | 0.29278 | 0.01871 | 0.26804
21.4901 | 23.7155 | 0.16848 | -0.14344 | 0.29278 | 0.01872 | 0.26804
21.5 | 23.7308 | 0.16855 | -0.15931 | 0.29297 | 0.018727 | 0.26823
21.51 | 23.7498 | 0.1686 | -0.1764 | 0.29321 | 0.018733 | 0.26847
21.52 | 23.7232 | 0.16865 | -0.20814 | 0.29288 | 0.018739 | 0.26814
21.53 | 23.7727 | 0.16872 | -0.21303 | 0.29349 | 0.018747 | 0.26875
21.5401 | 23.7689 | 0.16879 | -0.2289 | 0.29344 | 0.018754 | 0.2687
21.5501 | 23.7746 | 0.16884 | -0.26186 | 0.29351 | 0.01876 | 0.26877
21.5601 | 23.8013 | 0.16889 | -0.27773 | 0.29384 | 0.018766 | 0.2691
21.5701 | 23.7898 | 0.16893 | -0.32412 | 0.2937 | 0.01877 | 0.26896
21.5801 | 23.8089 | 0.16899 | -0.35464 | 0.29394 | 0.018776 | 0.2692
21.59 | 23.786 | 0.16903 | -0.38516 | 0.29365 | 0.018781 | 0.26891
21.6 | 23.7822 | 0.16907 | -0.43154 | 0.29361 | 0.018785 | 0.26887
21.6101 | 23.8032 | 0.16912 | -0.44619 | 0.29387 | 0.018791 | 0.26913
21.6201 | 23.7746 | 0.16921 | -0.43399 | 0.29351 | 0.018801 | 0.26877
21.63 | 23.8241 | 0.16931 | -0.423 | 0.29412 | 0.018812 | 0.26939
21.64 | 23.826 | 0.1694 | -0.39858 | 0.29415 | 0.018822 | 0.26941
21.6501 | 23.8508 | 0.16951 | -0.3876 | 0.29445 | 0.018834 | 0.26971
21.6601 | 23.9041 | 0.16961 | -0.34731 | 0.29511 | 0.018846 | 0.27037
21.6701 | 23.9098 | 0.16973 | -0.29482 | 0.29518 | 0.018859 | 0.27044
21.6801 | 23.967 | 0.16989 | -0.22768 | 0.29589 | 0.018877 | 0.27115
21.6901 | 24.0051 | 0.17001 | -0.16053 | 0.29636 | 0.01889 | 0.27162
21.7 | 24.0451 | 0.17012 | -0.13612 | 0.29685 | 0.018902 | 0.27211
21.71 | 24.0908 | 0.17019 | -0.15443 | 0.29742 | 0.01891 | 0.27268
21.7201 | 24.0813 | 0.17024 | -0.17152 | 0.2973 | 0.018915 | 0.27256
21.7301 | 24.1098 | 0.17029 | -0.20448 | 0.29765 | 0.018921 | 0.27291
21.7401 | 24.1232 | 0.17037 | -0.20692 | 0.29782 | 0.01893 | 0.27308
21.7501 | 24.1213 | 0.17045 | -0.19716 | 0.29779 | 0.018939 | 0.27305
21.76 | 24.167 | 0.17053 | -0.20082 | 0.29836 | 0.018948 | 0.27362
21.77 | 24.1479 | 0.1706 | -0.20204 | 0.29812 | 0.018955 | 0.27338
21.78 | 24.1803 | 0.17064 | -0.24721 | 0.29852 | 0.01896 | 0.27378
21.79 | 24.1689 | 0.17069 | -0.27773 | 0.29838 | 0.018966 | 0.27364
21.8001 | 24.1727 | 0.17075 | -0.29726 | 0.29843 | 0.018972 | 0.27369
21.8101 | 24.2146 | 0.1708 | -0.33022 | 0.29895 | 0.018978 | 0.27421
21.82 | 24.1689 | 0.17087 | -0.3644 | 0.29838 | 0.018985 | 0.27364
21.8301 | 24.2013 | 0.17091 | -0.38393 | 0.29878 | 0.01899 | 0.27404
21.8401 | 24.1956 | 0.17096 | -0.43032 | 0.29871 | 0.018995 | 0.27397
21.8501 | 24.1994 | 0.171 | -0.44742 | 0.29876 | 0.019 | 0.27402
21.8601 | 24.2222 | 0.17137 | -0.1471 | 0.29904 | 0.019041 | 0.2743
21.8701 | 24.3003 | 0.17163 | 0.027467 | 0.3 | 0.01907 | 0.27526
21.8801 | 24.4203 | 0.17156 | -0.11536 | 0.30149 | 0.019062 | 0.27675
21.89 | 24.3918 | 0.17153 | -0.23134 | 0.30113 | 0.019059 | 0.27639
21.9 | 24.3765 | 0.17157 | -0.27651 | 0.30094 | 0.019064 | 0.27621
21.9101 | 24.4051 | 0.1716 | -0.32045 | 0.3013 | 0.019067 | 0.27656
21.9201 | 24.3708 | 0.17161 | -0.3937 | 0.30087 | 0.019068 | 0.27613
21.9301 | 24.3689 | 0.17167 | -0.41201 | 0.30085 | 0.019074 | 0.27611
21.9401 | 24.3441 | 0.17175 | -0.42788 | 0.30054 | 0.019083 | 0.27581
21.95 | 24.3441 | 0.17185 | -0.3876 | 0.30054 | 0.019095 | 0.27581
21.96 | 24.3632 | 0.17201 | -0.2936 | 0.30078 | 0.019112 | 0.27604
21.9701 | 24.4013 | 0.17219 | -0.1996 | 0.30125 | 0.019132 | 0.27651
21.98 | 24.487 | 0.17229 | -0.17274 | 0.30231 | 0.019144 | 0.27757
21.99 | 24.4737 | 0.17231 | -0.23134 | 0.30214 | 0.019145 | 0.2774
22 | 24.4775 | 0.17231 | -0.31923 | 0.30219 | 0.019145 | 0.27745
22.0101 | 24.5003 | 0.17233 | -0.37783 | 0.30247 | 0.019148 | 0.27773
22.02 | 24.487 | 0.17239 | -0.39492 | 0.30231 | 0.019154 | 0.27757
22.03 | 24.4927 | 0.17247 | -0.39492 | 0.30238 | 0.019163 | 0.27764
22.0401 | 24.5118 | 0.17255 | -0.38638 | 0.30261 | 0.019172 | 0.27787
22.05 | 24.5099 | 0.1726 | -0.4169 | 0.30259 | 0.019178 | 0.27785
22.0601 | 24.5365 | 0.17265 | -0.44986 | 0.30292 | 0.019184 | 0.27818
22.07 | 24.5346 | 0.17301 | -0.14955 | 0.3029 | 0.019224 | 0.27816
22.08 | 24.6565 | 0.17316 | -0.083623 | 0.3044 | 0.01924 | 0.27966
22.09 | 24.6642 | 0.17308 | -0.25453 | 0.3045 | 0.019231 | 0.27976
22.1001 | 24.6642 | 0.17307 | -0.34121 | 0.3045 | 0.019229 | 0.27976
22.11 | 24.7004 | 0.17308 | -0.41445 | 0.30494 | 0.019231 | 0.2802
22.1201 | 24.6623 | 0.17316 | -0.41812 | 0.30447 | 0.01924 | 0.27973
22.1301 | 24.7118 | 0.17361 | -0.034792 | 0.30508 | 0.01929 | 0.28034
22.14 | 24.7823 | 0.17377 | 0.057987 | 0.30595 | 0.019308 | 0.28121
22.15 | 24.8413 | 0.17371 | -0.084844 | 0.30668 | 0.019301 | 0.28194
22.1601 | 24.8451 | 0.17372 | -0.15931 | 0.30673 | 0.019302 | 0.28199
22.1701 | 24.8127 | 0.17376 | -0.20448 | 0.30633 | 0.019307 | 0.28159
22.18 | 24.8489 | 0.1738 | -0.235 | 0.30678 | 0.019311 | 0.28204
22.19 | 24.8451 | 0.17387 | -0.25087 | 0.30673 | 0.019318 | 0.28199
22.2 | 24.8127 | 0.17397 | -0.2118 | 0.30633 | 0.01933 | 0.28159
22.2101 | 24.8566 | 0.17411 | -0.17274 | 0.30687 | 0.019345 | 0.28213
22.22 | 24.8585 | 0.1742 | -0.1471 | 0.30689 | 0.019355 | 0.28215
22.2301 | 24.8985 | 0.17425 | -0.16419 | 0.30739 | 0.019361 | 0.28265
22.24 | 24.9042 | 0.17428 | -0.22401 | 0.30746 | 0.019364 | 0.28272
22.25 | 24.8927 | 0.17433 | -0.25331 | 0.30732 | 0.01937 | 0.28258
22.26 | 24.9118 | 0.17443 | -0.2289 | 0.30755 | 0.019381 | 0.28281
22.27 | 24.9004 | 0.17451 | -0.23134 | 0.30741 | 0.019389 | 0.28267
22.2801 | 24.9347 | 0.17457 | -0.23622 | 0.30784 | 0.019397 | 0.2831
22.29 | 24.9251 | 0.1746 | -0.29726 | 0.30772 | 0.0194 | 0.28298
22.3 | 24.9232 | 0.17464 | -0.34365 | 0.30769 | 0.019404 | 0.28295
22.3101 | 24.9499 | 0.17468 | -0.37417 | 0.30802 | 0.019409 | 0.28328
22.3201 | 24.9175 | 0.17474 | -0.38882 | 0.30762 | 0.019416 | 0.28288
22.3301 | 24.927 | 0.1748 | -0.41934 | 0.30774 | 0.019422 | 0.283
22.34 | 24.9156 | 0.17486 | -0.42422 | 0.3076 | 0.019429 | 0.28286
22.3501 | 24.9289 | 0.17492 | -0.45352 | 0.30776 | 0.019435 | 0.28302
22.36 | 24.9708 | 0.17529 | -0.13978 | 0.30828 | 0.019477 | 0.28354
22.37 | 25.0375 | 0.17554 | 0.034792 | 0.30911 | 0.019505 | 0.28437
22.3801 | 25.1499 | 0.1755 | -0.093389 | 0.31049 | 0.019501 | 0.28575
22.3901 | 25.1842 | 0.1755 | -0.16664 | 0.31092 | 0.019501 | 0.28618
22.4 | 25.1461 | 0.17554 | -0.2118 | 0.31045 | 0.019505 | 0.28571
22.4101 | 25.1842 | 0.17558 | -0.25575 | 0.31092 | 0.019509 | 0.28618
22.4201 | 25.1366 | 0.17566 | -0.25697 | 0.31033 | 0.019518 | 0.28559
22.43 | 25.1899 | 0.17576 | -0.23134 | 0.31099 | 0.019529 | 0.28625
22.44 | 25.1613 | 0.17588 | -0.17762 | 0.31063 | 0.019542 | 0.28589
22.4501 | 25.1804 | 0.17598 | -0.15199 | 0.31087 | 0.019554 | 0.28613
22.4601 | 25.249 | 0.17605 | -0.1703 | 0.31172 | 0.019561 | 0.28698
22.47 | 25.2242 | 0.17609 | -0.20204 | 0.31141 | 0.019566 | 0.28667
22.48 | 25.2642 | 0.17613 | -0.24721 | 0.3119 | 0.01957 | 0.28716
22.4901 | 25.249 | 0.1762 | -0.26674 | 0.31172 | 0.019578 | 0.28698
22.5001 | 25.2432 | 0.17629 | -0.25453 | 0.31164 | 0.019588 | 0.28691
22.51 | 25.2718 | 0.17634 | -0.27284 | 0.312 | 0.019594 | 0.28726
22.5201 | 25.268 | 0.1764 | -0.30458 | 0.31195 | 0.0196 | 0.28721
22.53 | 25.3023 | 0.17642 | -0.34975 | 0.31237 | 0.019603 | 0.28763
22.5401 | 25.2718 | 0.17646 | -0.3937 | 0.312 | 0.019607 | 0.28726
22.55 | 25.2813 | 0.1765 | -0.42422 | 0.31212 | 0.019612 | 0.28738
22.56 | 25.3023 | 0.17658 | -0.4291 | 0.31237 | 0.019621 | 0.28763
22.5701 | 25.2851 | 0.177 | -0.086065 | 0.31216 | 0.019666 | 0.28742
22.5801 | 25.4052 | 0.17712 | -0.036013 | 0.31364 | 0.01968 | 0.2889
22.59 | 25.4661 | 0.17705 | -0.19593 | 0.3144 | 0.019672 | 0.28966
22.6001 | 25.4509 | 0.17705 | -0.26918 | 0.31421 | 0.019672 | 0.28947
22.6101 | 25.4528 | 0.17708 | -0.329 | 0.31423 | 0.019675 | 0.28949
22.62 | 25.4337 | 0.17709 | -0.40347 | 0.314 | 0.019677 | 0.28926
22.6301 | 25.4509 | 0.17712 | -0.44864 | 0.31421 | 0.01968 | 0.28947
22.64 | 25.4356 | 0.1775 | -0.13368 | 0.31402 | 0.019723 | 0.28928
22.6501 | 25.5233 | 0.17784 | 0.12391 | 0.3151 | 0.01976 | 0.29036
22.66 | 25.6261 | 0.17785 | 0.061649 | 0.31637 | 0.019761 | 0.29163
22.67 | 25.6414 | 0.17781 | -0.067753 | 0.31656 | 0.019757 | 0.29182
22.6801 | 25.6623 | 0.17785 | -0.11292 | 0.31682 | 0.019761 | 0.29208
22.69 | 25.6547 | 0.17789 | -0.14466 | 0.31672 | 0.019766 | 0.29198
22.7001 | 25.6433 | 0.17794 | -0.17396 | 0.31658 | 0.019772 | 0.29184
22.7101 | 25.6623 | 0.17802 | -0.16297 | 0.31682 | 0.01978 | 0.29208
22.72 | 25.6452 | 0.17812 | -0.15321 | 0.31661 | 0.019791 | 0.29187
22.7301 | 25.6756 | 0.17818 | -0.17274 | 0.31698 | 0.019798 | 0.29224
22.7401 | 25.6547 | 0.17822 | -0.20326 | 0.31672 | 0.019803 | 0.29198
22.75 | 25.6566 | 0.17828 | -0.24843 | 0.31675 | 0.019809 | 0.29201
22.76 | 25.6909 | 0.17833 | -0.25331 | 0.31717 | 0.019815 | 0.29243
22.77 | 25.6547 | 0.17841 | -0.26918 | 0.31672 | 0.019823 | 0.29198
22.78 | 25.6852 | 0.17848 | -0.27284 | 0.3171 | 0.019831 | 0.29236
22.79 | 25.6928 | 0.17853 | -0.29116 | 0.31719 | 0.019837 | 0.29246
22.8001 | 25.6871 | 0.17857 | -0.33632 | 0.31712 | 0.019841 | 0.29238
22.8101 | 25.7118 | 0.17861 | -0.38027 | 0.31743 | 0.019846 | 0.29269
22.82 | 25.6852 | 0.17865 | -0.41201 | 0.3171 | 0.01985 | 0.29236
22.8301 | 25.7195 | 0.1787 | -0.44253 | 0.31752 | 0.019856 | 0.29278
22.8401 | 25.6947 | 0.17881 | -0.41934 | 0.31722 | 0.019868 | 0.29248
22.85 | 25.7366 | 0.17925 | -0.036013 | 0.31774 | 0.019917 | 0.293
22.8601 | 25.9138 | 0.17946 | 0.099493 | 0.31992 | 0.01994 | 0.29518
22.8701 | 25.9652 | 0.1794 | -0.044558 | 0.32056 | 0.019933 | 0.29582
22.88 | 26.0033 | 0.1794 | -0.13123 | 0.32103 | 0.019933 | 0.29629
22.8901 | 26.0033 | 0.17944 | -0.17762 | 0.32103 | 0.019937 | 0.29629
22.9001 | 25.9747 | 0.17949 | -0.19593 | 0.32068 | 0.019943 | 0.29594
22.91 | 25.9766 | 0.17957 | -0.1996 | 0.3207 | 0.019952 | 0.29596
22.92 | 25.9519 | 0.17968 | -0.17518 | 0.32039 | 0.019964 | 0.29565
22.9301 | 26.0014 | 0.1798 | -0.12147 | 0.321 | 0.019977 | 0.29626
22.94 | 26.0014 | 0.17986 | -0.13856 | 0.321 | 0.019985 | 0.29626
22.9501 | 26.0147 | 0.17992 | -0.15565 | 0.32117 | 0.019991 | 0.29643
22.96 | 26.0719 | 0.17996 | -0.20082 | 0.32187 | 0.019995 | 0.29714
22.97 | 26.03 | 0.18002 | -0.21913 | 0.32136 | 0.020003 | 0.29662
22.98 | 26.0433 | 0.18012 | -0.20692 | 0.32152 | 0.020013 | 0.29678
22.9901 | 26.068 | 0.18018 | -0.21058 | 0.32183 | 0.02002 | 0.29709
23.0001 | 26.0719 | 0.18024 | -0.2411 | 0.32187 | 0.020026 | 0.29714
23.01 | 26.0871 | 0.18028 | -0.27162 | 0.32206 | 0.020031 | 0.29732
23.02 | 26.068 | 0.18032 | -0.31679 | 0.32183 | 0.020035 | 0.29709
23.0301 | 26.1004 | 0.18036 | -0.34853 | 0.32223 | 0.02004 | 0.29749
23.04 | 26.0909 | 0.18041 | -0.37905 | 0.32211 | 0.020046 | 0.29737
23.05 | 26.0795 | 0.18046 | -0.40957 | 0.32197 | 0.020052 | 0.29723
23.06 | 26.1157 | 0.18053 | -0.41201 | 0.32242 | 0.020059 | 0.29768
23.07 | 26.0833 | 0.18061 | -0.41567 | 0.32202 | 0.020068 | 0.29728
23.0801 | 26.1309 | 0.18072 | -0.40469 | 0.3226 | 0.02008 | 0.29786
23.0901 | 26.129 | 0.18081 | -0.37905 | 0.32258 | 0.02009 | 0.29784
23.1001 | 26.1709 | 0.1809 | -0.35219 | 0.3231 | 0.0201 | 0.29836
23.1101 | 26.2033 | 0.18102 | -0.2997 | 0.3235 | 0.020114 | 0.29876
23.1201 | 26.23 | 0.18118 | -0.23256 | 0.32383 | 0.020131 | 0.29909
23.1301 | 26.3004 | 0.18133 | -0.15321 | 0.3247 | 0.020148 | 0.29996
23.14 | 26.3233 | 0.18146 | -0.086065 | 0.32498 | 0.020163 | 0.30024
23.15 | 26.3766 | 0.18156 | -0.073857 | 0.32564 | 0.020173 | 0.3009
23.1601 | 26.4224 | 0.18161 | -0.10682 | 0.3262 | 0.020179 | 0.30146
23.1701 | 26.3957 | 0.18166 | -0.12635 | 0.32587 | 0.020185 | 0.30113
23.18 | 26.43 | 0.18174 | -0.12879 | 0.3263 | 0.020194 | 0.30156
23.1901 | 26.4338 | 0.18185 | -0.089727 | 0.32634 | 0.020206 | 0.3016
23.2 | 26.4395 | 0.18192 | -0.10926 | 0.32641 | 0.020213 | 0.30167
23.2101 | 26.4947 | 0.18196 | -0.15443 | 0.3271 | 0.020217 | 0.30236
23.2201 | 26.4547 | 0.18201 | -0.17152 | 0.3266 | 0.020223 | 0.30186
23.23 | 26.4909 | 0.18208 | -0.18739 | 0.32705 | 0.020231 | 0.30231
23.2401 | 26.4852 | 0.18214 | -0.20326 | 0.32698 | 0.020238 | 0.30224
23.25 | 26.4681 | 0.1822 | -0.22035 | 0.32677 | 0.020244 | 0.30203
23.26 | 26.4871 | 0.18225 | -0.25209 | 0.327 | 0.02025 | 0.30226
23.2701 | 26.4681 | 0.1823 | -0.26918 | 0.32677 | 0.020256 | 0.30203
23.2801 | 26.51 | 0.18237 | -0.28383 | 0.32728 | 0.020263 | 0.30254
23.2901 | 26.5043 | 0.18244 | -0.30214 | 0.32721 | 0.020271 | 0.30247
23.3 | 26.5119 | 0.18249 | -0.31679 | 0.32731 | 0.020277 | 0.30257
23.3101 | 26.5233 | 0.18254 | -0.34975 | 0.32745 | 0.020283 | 0.30271
23.32 | 26.4947 | 0.18258 | -0.39492 | 0.3271 | 0.020287 | 0.30236
23.3301 | 26.5405 | 0.18265 | -0.39858 | 0.32766 | 0.020294 | 0.30292
23.3401 | 26.5424 | 0.18272 | -0.41567 | 0.32768 | 0.020302 | 0.30294
23.3501 | 26.5328 | 0.18281 | -0.39004 | 0.32757 | 0.020312 | 0.30283
23.36 | 26.5747 | 0.18293 | -0.35097 | 0.32808 | 0.020326 | 0.30334
23.3701 | 26.5843 | 0.18308 | -0.28383 | 0.3282 | 0.020342 | 0.30346
23.3801 | 26.6586 | 0.18324 | -0.20326 | 0.32912 | 0.02036 | 0.30438
23.39 | 26.6967 | 0.18336 | -0.15077 | 0.32959 | 0.020373 | 0.30485
23.4 | 26.7481 | 0.18342 | -0.16664 | 0.33022 | 0.02038 | 0.30548
23.4101 | 26.7786 | 0.18345 | -0.21058 | 0.3306 | 0.020383 | 0.30586
23.42 | 26.75 | 0.18349 | -0.25697 | 0.33025 | 0.020388 | 0.30551
23.43 | 26.7671 | 0.18357 | -0.24721 | 0.33046 | 0.020397 | 0.30572
23.44 | 26.7862 | 0.18366 | -0.23378 | 0.33069 | 0.020407 | 0.30595
23.4501 | 26.7938 | 0.18376 | -0.22157 | 0.33079 | 0.020417 | 0.30605
23.46 | 26.8376 | 0.18381 | -0.23744 | 0.33133 | 0.020423 | 0.30659
23.47 | 26.8205 | 0.18384 | -0.29726 | 0.33112 | 0.020426 | 0.30638
23.4801 | 26.8414 | 0.18386 | -0.35586 | 0.33138 | 0.020429 | 0.30664
23.49 | 26.8319 | 0.18392 | -0.37295 | 0.33126 | 0.020435 | 0.30652
23.5 | 26.8186 | 0.18397 | -0.40469 | 0.33109 | 0.020441 | 0.30635
23.5101 | 26.8567 | 0.18402 | -0.42056 | 0.33156 | 0.020447 | 0.30682
23.5201 | 26.8052 | 0.18408 | -0.4523 | 0.33093 | 0.020453 | 0.30619
23.5301 | 26.87 | 0.18444 | -0.16419 | 0.33173 | 0.020493 | 0.30699
23.5401 | 26.9424 | 0.1846 | -0.072636 | 0.33262 | 0.020511 | 0.30788
23.55 | 26.9881 | 0.18453 | -0.23134 | 0.33319 | 0.020503 | 0.30845
23.56 | 27.0186 | 0.18452 | -0.33144 | 0.33356 | 0.020502 | 0.30882
23.5701 | 26.9748 | 0.18453 | -0.39004 | 0.33302 | 0.020503 | 0.30828
23.5801 | 26.9957 | 0.18454 | -0.47793 | 0.33328 | 0.020505 | 0.30854
23.5901 | 26.9805 | 0.18493 | -0.16175 | 0.33309 | 0.020548 | 0.30835
23.6001 | 27.0186 | 0.18518 | 0.042117 | 0.33356 | 0.020576 | 0.30882
23.61 | 27.1405 | 0.18517 | -0.057987 | 0.33507 | 0.020574 | 0.31033
23.62 | 27.1633 | 0.18516 | -0.14466 | 0.33535 | 0.020573 | 0.31061
23.63 | 27.171 | 0.18518 | -0.20326 | 0.33544 | 0.020576 | 0.3107
23.6401 | 27.1424 | 0.18521 | -0.26308 | 0.33509 | 0.020579 | 0.31035
23.65 | 27.1252 | 0.18526 | -0.27895 | 0.33488 | 0.020585 | 0.31014
23.6601 | 27.1405 | 0.18538 | -0.23866 | 0.33507 | 0.020598 | 0.31033
23.67 | 27.1329 | 0.18552 | -0.17152 | 0.33497 | 0.020613 | 0.31023
23.68 | 27.1976 | 0.18562 | -0.1471 | 0.33577 | 0.020625 | 0.31103
23.6901 | 27.1995 | 0.18565 | -0.20692 | 0.3358 | 0.020628 | 0.31106
23.7001 | 27.1938 | 0.18568 | -0.25087 | 0.33573 | 0.020631 | 0.31099
23.71 | 27.2186 | 0.18572 | -0.29604 | 0.33603 | 0.020635 | 0.31129
23.72 | 27.1919 | 0.18578 | -0.31557 | 0.3357 | 0.020642 | 0.31096
23.73 | 27.2167 | 0.18588 | -0.28993 | 0.33601 | 0.020653 | 0.31127
23.74 | 27.23 | 0.18594 | -0.30703 | 0.33617 | 0.02066 | 0.31143
23.75 | 27.2205 | 0.18597 | -0.35097 | 0.33606 | 0.020663 | 0.31132
23.76 | 27.2453 | 0.18598 | -0.42422 | 0.33636 | 0.020665 | 0.31162
23.77 | 27.2376 | 0.18602 | -0.46939 | 0.33627 | 0.020669 | 0.31153
23.78 | 27.2529 | 0.1864 | -0.15565 | 0.33646 | 0.020711 | 0.31172
23.7901 | 27.3348 | 0.18658 | -0.048221 | 0.33747 | 0.020731 | 0.31273
23.8001 | 27.3843 | 0.1865 | -0.20692 | 0.33808 | 0.020722 | 0.31334
23.81 | 27.4395 | 0.1865 | -0.2936 | 0.33876 | 0.020722 | 0.31402
23.82 | 27.3805 | 0.18652 | -0.36684 | 0.33803 | 0.020724 | 0.31329
23.83 | 27.3938 | 0.18652 | -0.45474 | 0.3382 | 0.020724 | 0.31346
23.8401 | 27.3843 | 0.1867 | -0.3351 | 0.33808 | 0.020745 | 0.31334
23.8501 | 27.4262 | 0.18717 | 0.048221 | 0.3386 | 0.020797 | 0.31386
23.8601 | 27.5291 | 0.18725 | 0.071415 | 0.33987 | 0.020805 | 0.31513
23.87 | 27.5672 | 0.18717 | -0.10193 | 0.34034 | 0.020797 | 0.3156
23.88 | 27.5767 | 0.18718 | -0.1764 | 0.34045 | 0.020798 | 0.31571
23.89 | 27.5729 | 0.18722 | -0.20814 | 0.34041 | 0.020802 | 0.31567
23.9 | 27.5691 | 0.18728 | -0.23866 | 0.34036 | 0.020808 | 0.31562
23.91 | 27.571 | 0.18733 | -0.26796 | 0.34038 | 0.020814 | 0.31564
23.92 | 27.55 | 0.18742 | -0.24355 | 0.34012 | 0.020825 | 0.31538
23.93 | 27.5805 | 0.18752 | -0.23134 | 0.3405 | 0.020835 | 0.31576
23.94 | 27.5824 | 0.18758 | -0.23622 | 0.34052 | 0.020842 | 0.31578
23.95 | 27.5824 | 0.18764 | -0.26674 | 0.34052 | 0.020848 | 0.31578
23.9601 | 27.6186 | 0.18766 | -0.32534 | 0.34097 | 0.020851 | 0.31623
23.97 | 27.5862 | 0.1877 | -0.35708 | 0.34057 | 0.020856 | 0.31583
23.98 | 27.6072 | 0.18776 | -0.38882 | 0.34083 | 0.020862 | 0.31609
23.9901 | 27.5919 | 0.18781 | -0.41812 | 0.34064 | 0.020868 | 0.3159
24 | 27.6053 | 0.18786 | -0.43399 | 0.34081 | 0.020874 | 0.31607
24.0101 | 27.6319 | 0.18792 | -0.46573 | 0.34114 | 0.020879 | 0.3164
24.02 | 27.6205 | 0.18826 | -0.19349 | 0.34099 | 0.020918 | 0.31625
24.03 | 27.7043 | 0.18846 | -0.060428 | 0.34203 | 0.02094 | 0.31729
24.04 | 27.7596 | 0.18842 | -0.18983 | 0.34271 | 0.020936 | 0.31797
24.05 | 27.7862 | 0.18841 | -0.27773 | 0.34304 | 0.020934 | 0.3183
24.0601 | 27.7996 | 0.18842 | -0.35219 | 0.3432 | 0.020936 | 0.31846
24.07 | 27.7653 | 0.18842 | -0.44009 | 0.34278 | 0.020936 | 0.31804
24.08 | 27.7767 | 0.18862 | -0.30703 | 0.34292 | 0.020958 | 0.31818
24.0901 | 27.8281 | 0.18905 | 0.047 | 0.34356 | 0.021005 | 0.31882
24.1 | 27.9234 | 0.18915 | 0.086065 | 0.34473 | 0.021017 | 0.31999
24.11 | 27.9939 | 0.1891 | -0.056766 | 0.3456 | 0.021011 | 0.32086
24.12 | 27.9824 | 0.18911 | -0.12879 | 0.34546 | 0.021013 | 0.32072
24.1301 | 27.9977 | 0.18914 | -0.17274 | 0.34565 | 0.021016 | 0.32091
24.14 | 27.9901 | 0.18919 | -0.20448 | 0.34556 | 0.021022 | 0.32082
24.1501 | 27.9501 | 0.1893 | -0.19349 | 0.34506 | 0.021033 | 0.32032
24.16 | 27.992 | 0.18941 | -0.141 | 0.34558 | 0.021045 | 0.32084
24.1701 | 27.9901 | 0.1895 | -0.13123 | 0.34556 | 0.021056 | 0.32082
24.1801 | 28.0148 | 0.18955 | -0.1471 | 0.34586 | 0.021062 | 0.32112
24.19 | 28.0243 | 0.18958 | -0.2057 | 0.34598 | 0.021065 | 0.32124
24.2001 | 28.0243 | 0.18963 | -0.23866 | 0.34598 | 0.021071 | 0.32124
24.21 | 28.0434 | 0.1897 | -0.24232 | 0.34621 | 0.021078 | 0.32147
24.22 | 28.0243 | 0.18977 | -0.26064 | 0.34598 | 0.021085 | 0.32124
24.2301 | 28.051 | 0.18982 | -0.29238 | 0.34631 | 0.021091 | 0.32157
24.24 | 28.051 | 0.18987 | -0.3229 | 0.34631 | 0.021097 | 0.32157
24.2501 | 28.0472 | 0.1899 | -0.36929 | 0.34626 | 0.0211 | 0.32152
24.26 | 28.0777 | 0.18995 | -0.38638 | 0.34664 | 0.021106 | 0.3219
24.2701 | 28.0453 | 0.19001 | -0.43277 | 0.34624 | 0.021112 | 0.3215
24.28 | 28.0758 | 0.19006 | -0.44864 | 0.34661 | 0.021118 | 0.32187
24.29 | 28.0586 | 0.19029 | -0.28627 | 0.3464 | 0.021143 | 0.32166
24.3 | 28.1291 | 0.19065 | -0.0018312 | 0.34727 | 0.021183 | 0.32253
24.31 | 28.2548 | 0.19067 | -0.059208 | 0.34882 | 0.021186 | 0.32409
24.32 | 28.2739 | 0.19065 | -0.16175 | 0.34906 | 0.021183 | 0.32432
24.33 | 28.3101 | 0.19067 | -0.22157 | 0.34951 | 0.021186 | 0.32477
24.34 | 28.2872 | 0.19071 | -0.25209 | 0.34922 | 0.02119 | 0.32449
24.35 | 28.2777 | 0.19077 | -0.28505 | 0.34911 | 0.021196 | 0.32437
24.3601 | 28.2758 | 0.19089 | -0.24599 | 0.34908 | 0.02121 | 0.32434
24.37 | 28.2758 | 0.19102 | -0.17884 | 0.34908 | 0.021225 | 0.32434
24.38 | 28.3596 | 0.19114 | -0.13856 | 0.35012 | 0.021238 | 0.32538
24.39 | 28.3577 | 0.19119 | -0.17274 | 0.35009 | 0.021244 | 0.32536
24.4 | 28.3786 | 0.19125 | -0.20448 | 0.35035 | 0.02125 | 0.32561
24.41 | 28.4053 | 0.1913 | -0.235 | 0.35068 | 0.021256 | 0.32594
24.42 | 28.3825 | 0.19137 | -0.22645 | 0.3504 | 0.021263 | 0.32566
24.43 | 28.4129 | 0.19145 | -0.23012 | 0.35078 | 0.021272 | 0.32604
24.4401 | 28.4301 | 0.19153 | -0.24599 | 0.35099 | 0.021281 | 0.32625
24.45 | 28.4225 | 0.19157 | -0.26552 | 0.35089 | 0.021285 | 0.32615
24.4601 | 28.4472 | 0.19161 | -0.30947 | 0.3512 | 0.02129 | 0.32646
24.47 | 28.4244 | 0.19165 | -0.35586 | 0.35092 | 0.021294 | 0.32618
24.48 | 28.4644 | 0.1917 | -0.37295 | 0.35141 | 0.0213 | 0.32667
24.49 | 28.4339 | 0.19175 | -0.40225 | 0.35104 | 0.021306 | 0.3263
24.5 | 28.4263 | 0.19181 | -0.42056 | 0.35094 | 0.021312 | 0.3262
24.51 | 28.4586 | 0.1919 | -0.41079 | 0.35134 | 0.021322 | 0.3266
24.52 | 28.4567 | 0.19229 | -0.097052 | 0.35132 | 0.021365 | 0.32658
24.5301 | 28.6015 | 0.19242 | -0.017701 | 0.35311 | 0.02138 | 0.32837
24.54 | 28.6587 | 0.19238 | -0.15931 | 0.35381 | 0.021376 | 0.32907
24.55 | 28.6472 | 0.19239 | -0.23256 | 0.35367 | 0.021377 | 0.32893
24.56 | 28.6472 | 0.19242 | -0.27895 | 0.35367 | 0.02138 | 0.32893
24.57 | 28.5863 | 0.19245 | -0.33877 | 0.35292 | 0.021383 | 0.32818
24.58 | 28.6168 | 0.19251 | -0.33999 | 0.35329 | 0.02139 | 0.32855
24.59 | 28.5882 | 0.19263 | -0.31435 | 0.35294 | 0.021404 | 0.3282
24.6 | 28.5939 | 0.19281 | -0.22035 | 0.35301 | 0.021423 | 0.32827
24.6101 | 28.6701 | 0.19298 | -0.11292 | 0.35395 | 0.021442 | 0.32921
24.6201 | 28.7196 | 0.19311 | -0.045779 | 0.35456 | 0.021457 | 0.32982
24.63 | 28.7806 | 0.19315 | -0.092169 | 0.35532 | 0.021462 | 0.33058
24.64 | 28.7844 | 0.19318 | -0.13856 | 0.35536 | 0.021465 | 0.33062
24.65 | 28.8015 | 0.19323 | -0.16908 | 0.35557 | 0.02147 | 0.33083
24.66 | 28.813 | 0.19334 | -0.13123 | 0.35572 | 0.021482 | 0.33098
24.6701 | 28.8091 | 0.19343 | -0.11903 | 0.35567 | 0.021493 | 0.33093
24.68 | 28.8549 | 0.19349 | -0.14832 | 0.35623 | 0.021499 | 0.33149
24.69 | 28.8396 | 0.19353 | -0.17884 | 0.35604 | 0.021503 | 0.33131
24.7 | 28.8301 | 0.19357 | -0.22401 | 0.35593 | 0.021507 | 0.33119
24.71 | 28.8587 | 0.19363 | -0.24355 | 0.35628 | 0.021515 | 0.33154
24.7201 | 28.853 | 0.19371 | -0.235 | 0.35621 | 0.021524 | 0.33147
24.7301 | 28.872 | 0.19378 | -0.25209 | 0.35644 | 0.021531 | 0.3317
24.74 | 28.8739 | 0.19382 | -0.29726 | 0.35647 | 0.021536 | 0.33173
24.7501 | 28.8834 | 0.19389 | -0.31435 | 0.35659 | 0.021543 | 0.33185
24.7601 | 28.9101 | 0.19394 | -0.33144 | 0.35691 | 0.021549 | 0.33218
24.77 | 28.8758 | 0.19402 | -0.32167 | 0.35649 | 0.021558 | 0.33175
24.78 | 28.9215 | 0.19411 | -0.30947 | 0.35706 | 0.021568 | 0.33232
24.79 | 28.9292 | 0.19421 | -0.31313 | 0.35715 | 0.021579 | 0.33241
24.8 | 28.9368 | 0.19429 | -0.28871 | 0.35724 | 0.021587 | 0.3325
24.81 | 28.9863 | 0.19439 | -0.2643 | 0.35786 | 0.021599 | 0.33312
24.82 | 28.9901 | 0.19451 | -0.23988 | 0.3579 | 0.021613 | 0.33316
24.83 | 29.0377 | 0.19463 | -0.17274 | 0.35849 | 0.021626 | 0.33375
24.84 | 29.072 | 0.19474 | -0.14588 | 0.35891 | 0.021638 | 0.33417
24.85 | 29.0911 | 0.19483 | -0.12025 | 0.35915 | 0.021648 | 0.33441
24.86 | 29.1444 | 0.1949 | -0.15077 | 0.35981 | 0.021656 | 0.33507
24.87 | 29.1254 | 0.19495 | -0.16542 | 0.35957 | 0.021661 | 0.33483
24.88 | 29.1577 | 0.19503 | -0.15321 | 0.35997 | 0.02167 | 0.33523
24.89 | 29.1596 | 0.19511 | -0.15687 | 0.36 | 0.021679 | 0.33526
24.9001 | 29.1577 | 0.19518 | -0.17396 | 0.35997 | 0.021687 | 0.33523
24.91 | 29.2263 | 0.19525 | -0.17884 | 0.36082 | 0.021694 | 0.33608
24.9201 | 29.1901 | 0.1953 | -0.21303 | 0.36037 | 0.0217 | 0.33563
24.93 | 29.2225 | 0.19537 | -0.21791 | 0.36077 | 0.021707 | 0.33603
24.9401 | 29.2054 | 0.19543 | -0.25087 | 0.36056 | 0.021715 | 0.33582
24.95 | 29.232 | 0.19549 | -0.26674 | 0.36089 | 0.021721 | 0.33615
24.9601 | 29.253 | 0.19554 | -0.28261 | 0.36115 | 0.021727 | 0.33641
24.97 | 29.2092 | 0.19559 | -0.32656 | 0.36061 | 0.021733 | 0.33587
24.98 | 29.253 | 0.19562 | -0.37417 | 0.36115 | 0.021736 | 0.33641
24.99 | 29.2339 | 0.19566 | -0.40469 | 0.36091 | 0.02174 | 0.33617
25.0001 | 29.2073 | 0.1957 | -0.44986 | 0.36058 | 0.021744 | 0.33584
25.01 | 29.2473 | 0.19593 | -0.28627 | 0.36108 | 0.02177 | 0.33634
25.02 | 29.3044 | 0.19629 | 0.00061039 | 0.36178 | 0.02181 | 0.33704
25.0301 | 29.4111 | 0.19631 | -0.059208 | 0.3631 | 0.021813 | 0.33836
25.0401 | 29.4397 | 0.19629 | -0.15931 | 0.36345 | 0.02181 | 0.33871
25.05 | 29.4454 | 0.19631 | -0.22035 | 0.36352 | 0.021813 | 0.33878
25.0601 | 29.4549 | 0.19634 | -0.27895 | 0.36364 | 0.021816 | 0.3389
25.07 | 29.3939 | 0.19638 | -0.30947 | 0.36289 | 0.02182 | 0.33815
25.08 | 29.4301 | 0.19645 | -0.32534 | 0.36333 | 0.021827 | 0.3386
25.0901 | 29.4282 | 0.19655 | -0.28627 | 0.36331 | 0.021839 | 0.33857
25.1001 | 29.4111 | 0.1967 | -0.21913 | 0.3631 | 0.021856 | 0.33836
25.1101 | 29.4778 | 0.19685 | -0.15199 | 0.36392 | 0.021872 | 0.33918
25.12 | 29.4968 | 0.19694 | -0.12635 | 0.36416 | 0.021882 | 0.33942
25.13 | 29.5482 | 0.19698 | -0.17152 | 0.36479 | 0.021887 | 0.34005
25.1401 | 29.5539 | 0.19701 | -0.23134 | 0.36486 | 0.02189 | 0.34012
25.15 | 29.552 | 0.19706 | -0.24721 | 0.36484 | 0.021896 | 0.3401
25.16 | 29.5692 | 0.19715 | -0.235 | 0.36505 | 0.021906 | 0.34031
25.17 | 29.5425 | 0.19726 | -0.19593 | 0.36472 | 0.021918 | 0.33998
25.18 | 29.5844 | 0.19733 | -0.21303 | 0.36524 | 0.021925 | 0.3405
25.1901 | 29.6149 | 0.19735 | -0.27162 | 0.36562 | 0.021928 | 0.34088
25.2 | 29.5711 | 0.19738 | -0.31801 | 0.36508 | 0.021931 | 0.34034
25.21 | 29.6054 | 0.19742 | -0.36318 | 0.3655 | 0.021936 | 0.34076
25.22 | 29.5901 | 0.19749 | -0.38271 | 0.36531 | 0.021943 | 0.34057
25.2301 | 29.6092 | 0.19755 | -0.38271 | 0.36555 | 0.02195 | 0.34081
25.24 | 29.5939 | 0.19762 | -0.39858 | 0.36536 | 0.021958 | 0.34062
25.2501 | 29.5959 | 0.19766 | -0.43032 | 0.36538 | 0.021962 | 0.34064
25.26 | 29.6282 | 0.19781 | -0.3644 | 0.36578 | 0.021978 | 0.34104
25.27 | 29.6625 | 0.19825 | -0.0079351 | 0.3662 | 0.022027 | 0.34146
25.2801 | 29.7863 | 0.1983 | -0.012818 | 0.36773 | 0.022033 | 0.34299
25.29 | 29.8454 | 0.19822 | -0.18373 | 0.36846 | 0.022024 | 0.34372
25.3 | 29.8359 | 0.19825 | -0.24232 | 0.36834 | 0.022027 | 0.3436
25.3101 | 29.853 | 0.19827 | -0.28627 | 0.36856 | 0.02203 | 0.34382
25.32 | 29.8244 | 0.1983 | -0.34609 | 0.3682 | 0.022033 | 0.34346
25.33 | 29.8263 | 0.19833 | -0.39126 | 0.36823 | 0.022036 | 0.34349
25.34 | 29.7959 | 0.19838 | -0.423 | 0.36785 | 0.022042 | 0.34311
25.35 | 29.7825 | 0.19847 | -0.41201 | 0.36769 | 0.022053 | 0.34295
25.36 | 29.8263 | 0.19861 | -0.34487 | 0.36823 | 0.022067 | 0.34349
25.37 | 29.8225 | 0.19878 | -0.25087 | 0.36818 | 0.022087 | 0.34344
25.38 | 29.8911 | 0.19893 | -0.18373 | 0.36903 | 0.022103 | 0.34429
25.39 | 29.9311 | 0.19898 | -0.20326 | 0.36952 | 0.022109 | 0.34478
25.4001 | 29.9311 | 0.19898 | -0.29116 | 0.36952 | 0.022109 | 0.34478
25.41 | 29.9425 | 0.19899 | -0.34975 | 0.36966 | 0.02211 | 0.34492
25.42 | 29.9178 | 0.19903 | -0.39614 | 0.36936 | 0.022115 | 0.34462
25.4301 | 29.9387 | 0.1991 | -0.41323 | 0.36961 | 0.022122 | 0.34487
25.4401 | 29.9273 | 0.19917 | -0.41567 | 0.36947 | 0.02213 | 0.34473
25.45 | 29.9387 | 0.19923 | -0.43399 | 0.36961 | 0.022137 | 0.34487
25.46 | 29.9559 | 0.1993 | -0.46573 | 0.36983 | 0.022144 | 0.34509
25.47 | 29.9578 | 0.19965 | -0.16542 | 0.36985 | 0.022183 | 0.34511
25.4801 | 30.0911 | 0.19982 | -0.072636 | 0.3715 | 0.022202 | 0.34676
25.4901 | 30.1806 | 0.19973 | -0.2289 | 0.3726 | 0.022192 | 0.34786
25.5 | 30.1597 | 0.1997 | -0.35708 | 0.37234 | 0.022189 | 0.3476
25.5101 | 30.1692 | 0.19973 | -0.41567 | 0.37246 | 0.022192 | 0.34772
25.5201 | 30.133 | 0.19978 | -0.44742 | 0.37201 | 0.022198 | 0.34727
25.53 | 30.1768 | 0.20022 | -0.06287 | 0.37255 | 0.022247 | 0.34781
25.54 | 30.2587 | 0.20042 | 0.056766 | 0.37356 | 0.022269 | 0.34883
25.55 | 30.3254 | 0.20035 | -0.087286 | 0.37439 | 0.022261 | 0.34965
25.56 | 30.3445 | 0.20035 | -0.17518 | 0.37462 | 0.022261 | 0.34988
25.57 | 30.3197 | 0.20039 | -0.2057 | 0.37432 | 0.022266 | 0.34958
25.5801 | 30.3254 | 0.20043 | -0.25087 | 0.37439 | 0.02227 | 0.34965
25.59 | 30.314 | 0.2005 | -0.26918 | 0.37425 | 0.022278 | 0.34951
25.6001 | 30.3064 | 0.20062 | -0.23012 | 0.37415 | 0.022291 | 0.34941
25.61 | 30.3349 | 0.20074 | -0.1764 | 0.37451 | 0.022304 | 0.34977
25.6201 | 30.3387 | 0.20086 | -0.13734 | 0.37455 | 0.022318 | 0.34981
25.63 | 30.4035 | 0.20091 | -0.15443 | 0.37535 | 0.022324 | 0.35061
25.6401 | 30.4092 | 0.20093 | -0.22768 | 0.37542 | 0.022325 | 0.35068
25.65 | 30.3826 | 0.20097 | -0.25819 | 0.37509 | 0.022329 | 0.35035
25.6601 | 30.4264 | 0.20106 | -0.24721 | 0.37563 | 0.02234 | 0.35089
25.6701 | 30.4054 | 0.20115 | -0.235 | 0.37538 | 0.02235 | 0.35064
25.68 | 30.4264 | 0.20122 | -0.23988 | 0.37563 | 0.022358 | 0.35089
25.6901 | 30.4454 | 0.20127 | -0.28627 | 0.37587 | 0.022364 | 0.35113
25.7 | 30.434 | 0.20129 | -0.34609 | 0.37573 | 0.022365 | 0.35099
25.7101 | 30.4588 | 0.20133 | -0.37905 | 0.37603 | 0.022369 | 0.35129
25.72 | 30.4092 | 0.20138 | -0.41079 | 0.37542 | 0.022375 | 0.35068
25.7301 | 30.4607 | 0.20145 | -0.43032 | 0.37606 | 0.022383 | 0.35132
25.7401 | 30.4549 | 0.20151 | -0.44742 | 0.37599 | 0.02239 | 0.35125
25.7501 | 30.4511 | 0.20158 | -0.44864 | 0.37594 | 0.022398 | 0.3512
25.76 | 30.493 | 0.20175 | -0.33999 | 0.37646 | 0.022417 | 0.35172
25.77 | 30.5407 | 0.20217 | 0.0018312 | 0.37705 | 0.022463 | 0.35231
25.78 | 30.6588 | 0.20223 | -0.017701 | 0.3785 | 0.02247 | 0.35376
25.7901 | 30.7292 | 0.20218 | -0.14832 | 0.37937 | 0.022464 | 0.35463
25.8 | 30.6969 | 0.20222 | -0.19471 | 0.37897 | 0.022469 | 0.35423
25.8101 | 30.7292 | 0.20227 | -0.23988 | 0.37937 | 0.022475 | 0.35463
25.82 | 30.6912 | 0.20233 | -0.24477 | 0.3789 | 0.022481 | 0.35416
25.83 | 30.7064 | 0.20242 | -0.23378 | 0.37909 | 0.022491 | 0.35435
25.84 | 30.7254 | 0.20254 | -0.18129 | 0.37933 | 0.022504 | 0.35459
25.8501 | 30.7254 | 0.20263 | -0.16908 | 0.37933 | 0.022515 | 0.35459
25.86 | 30.7788 | 0.2027 | -0.18495 | 0.37998 | 0.022522 | 0.35525
25.87 | 30.7845 | 0.20274 | -0.21425 | 0.38006 | 0.022526 | 0.35532
25.8801 | 30.7978 | 0.20279 | -0.24477 | 0.38022 | 0.022532 | 0.35548
25.89 | 30.7864 | 0.20284 | -0.27406 | 0.38008 | 0.022538 | 0.35534
25.9 | 30.7921 | 0.20292 | -0.26186 | 0.38015 | 0.022547 | 0.35541
25.9101 | 30.8264 | 0.20299 | -0.27895 | 0.38057 | 0.022555 | 0.35583
25.92 | 30.8073 | 0.20303 | -0.30947 | 0.38034 | 0.022559 | 0.3556
25.93 | 30.8397 | 0.20307 | -0.35464 | 0.38074 | 0.022564 | 0.356
25.94 | 30.8264 | 0.2031 | -0.41323 | 0.38057 | 0.022566 | 0.35583
25.95 | 30.7978 | 0.20314 | -0.44253 | 0.38022 | 0.022571 | 0.35548
25.9601 | 30.8302 | 0.20344 | -0.23988 | 0.38062 | 0.022605 | 0.35588
25.9701 | 30.9102 | 0.20372 | -0.022584 | 0.38161 | 0.022636 | 0.35687
25.98 | 31.0169 | 0.20367 | -0.13856 | 0.38292 | 0.02263 | 0.35818
25.9901 | 31.0397 | 0.20362 | -0.28383 | 0.38321 | 0.022624 | 0.35847
26 | 31.015 | 0.20364 | -0.32778 | 0.3829 | 0.022627 | 0.35816
26.01 | 31.0302 | 0.20366 | -0.40103 | 0.38309 | 0.022629 | 0.35835
26.02 | 30.9655 | 0.20368 | -0.46084 | 0.38229 | 0.022632 | 0.35755
26.03 | 30.9997 | 0.2041 | -0.11781 | 0.38271 | 0.022678 | 0.35797
26.0401 | 31.1007 | 0.20439 | 0.1117 | 0.38396 | 0.02271 | 0.35922
26.0501 | 31.2036 | 0.20438 | 0.010377 | 0.38523 | 0.022709 | 0.36049
26.06 | 31.2607 | 0.20435 | -0.090948 | 0.38593 | 0.022706 | 0.36119
26.07 | 31.2264 | 0.20439 | -0.13612 | 0.38551 | 0.02271 | 0.36077
26.0801 | 31.234 | 0.20443 | -0.16786 | 0.38561 | 0.022715 | 0.36087
26.09 | 31.2017 | 0.2045 | -0.18617 | 0.38521 | 0.022722 | 0.36047
26.1001 | 31.1978 | 0.2046 | -0.17396 | 0.38516 | 0.022734 | 0.36042
26.11 | 31.2455 | 0.2047 | -0.13612 | 0.38575 | 0.022744 | 0.36101
26.1201 | 31.2226 | 0.20476 | -0.15321 | 0.38546 | 0.022752 | 0.36072
26.13 | 31.2607 | 0.2048 | -0.20082 | 0.38593 | 0.022756 | 0.36119
26.1401 | 31.2778 | 0.20486 | -0.21791 | 0.38615 | 0.022762 | 0.36141
26.1501 | 31.2398 | 0.20492 | -0.24965 | 0.38568 | 0.022769 | 0.36094
26.1601 | 31.2893 | 0.20499 | -0.2411 | 0.38629 | 0.022777 | 0.36155
26.1701 | 31.2817 | 0.20506 | -0.25819 | 0.38619 | 0.022784 | 0.36145
26.1801 | 31.3045 | 0.20512 | -0.29116 | 0.38648 | 0.022792 | 0.36174
26.1901 | 31.2969 | 0.20516 | -0.31069 | 0.38638 | 0.022796 | 0.36164
26.2 | 31.2912 | 0.20522 | -0.34121 | 0.38631 | 0.022802 | 0.36157
26.2101 | 31.3255 | 0.20526 | -0.38638 | 0.38673 | 0.022806 | 0.36199
26.22 | 31.2931 | 0.20531 | -0.40225 | 0.38633 | 0.022812 | 0.36159
26.2301 | 31.3312 | 0.20536 | -0.43277 | 0.3868 | 0.022818 | 0.36207
26.24 | 31.3331 | 0.20542 | -0.44742 | 0.38683 | 0.022824 | 0.36209
26.25 | 31.3198 | 0.2058 | -0.13245 | 0.38666 | 0.022867 | 0.36192
26.26 | 31.4531 | 0.20611 | 0.083623 | 0.38831 | 0.022901 | 0.36357
26.2701 | 31.5407 | 0.20608 | -0.0030519 | 0.38939 | 0.022898 | 0.36465
26.2801 | 31.5826 | 0.20606 | -0.11781 | 0.38991 | 0.022895 | 0.36517
26.2901 | 31.5674 | 0.2061 | -0.16175 | 0.38972 | 0.0229 | 0.36498
26.3 | 31.5674 | 0.20612 | -0.20692 | 0.38972 | 0.022903 | 0.36498
26.31 | 31.5864 | 0.20619 | -0.22401 | 0.38996 | 0.02291 | 0.36522
26.32 | 31.5541 | 0.2063 | -0.18495 | 0.38956 | 0.022922 | 0.36482
26.3301 | 31.5769 | 0.20642 | -0.14466 | 0.38984 | 0.022935 | 0.3651
26.34 | 31.6093 | 0.20651 | -0.13245 | 0.39024 | 0.022946 | 0.3655
26.35 | 31.6188 | 0.20656 | -0.14832 | 0.39036 | 0.022952 | 0.36562
26.3601 | 31.6607 | 0.20659 | -0.20814 | 0.39087 | 0.022955 | 0.36613
26.37 | 31.6436 | 0.20666 | -0.22523 | 0.39066 | 0.022962 | 0.36592
26.38 | 31.6702 | 0.20674 | -0.21425 | 0.39099 | 0.022971 | 0.36625
26.3901 | 31.6741 | 0.20682 | -0.21425 | 0.39104 | 0.02298 | 0.3663
26.4 | 31.6741 | 0.20688 | -0.21913 | 0.39104 | 0.022987 | 0.3663
26.41 | 31.7255 | 0.20692 | -0.2643 | 0.39167 | 0.022992 | 0.36693
26.4201 | 31.695 | 0.20696 | -0.31069 | 0.3913 | 0.022996 | 0.36656
26.43 | 31.7102 | 0.207 | -0.34243 | 0.39148 | 0.023 | 0.36674
26.4401 | 31.7217 | 0.20704 | -0.3876 | 0.39163 | 0.023005 | 0.36689
26.4501 | 31.6893 | 0.2071 | -0.41934 | 0.39123 | 0.023011 | 0.36649
26.46 | 31.7198 | 0.20716 | -0.423 | 0.3916 | 0.023018 | 0.36686
26.4701 | 31.6969 | 0.20724 | -0.42788 | 0.39132 | 0.023027 | 0.36658
26.48 | 31.7274 | 0.20734 | -0.40469 | 0.3917 | 0.023037 | 0.36696
26.49 | 31.7483 | 0.20743 | -0.39248 | 0.39195 | 0.023048 | 0.36722
26.5001 | 31.7655 | 0.20754 | -0.36562 | 0.39217 | 0.02306 | 0.36743
26.51 | 31.8264 | 0.20764 | -0.32656 | 0.39292 | 0.023072 | 0.36818
26.52 | 31.8188 | 0.20779 | -0.25942 | 0.39282 | 0.023088 | 0.36809
26.5301 | 31.8874 | 0.20795 | -0.19227 | 0.39367 | 0.023106 | 0.36893
26.54 | 31.9522 | 0.20808 | -0.1117 | 0.39447 | 0.02312 | 0.36973
26.5501 | 31.9865 | 0.20819 | -0.086065 | 0.39489 | 0.023132 | 0.37015
26.56 | 32.036 | 0.20826 | -0.088506 | 0.39551 | 0.02314 | 0.37077
26.57 | 32.0379 | 0.20831 | -0.12147 | 0.39553 | 0.023146 | 0.37079
26.5801 | 32.0627 | 0.20839 | -0.12513 | 0.39584 | 0.023154 | 0.3711
26.59 | 32.0931 | 0.20848 | -0.099493 | 0.39621 | 0.023165 | 0.37147
26.6 | 32.0798 | 0.20856 | -0.10316 | 0.39605 | 0.023174 | 0.37131
26.61 | 32.1236 | 0.20862 | -0.13368 | 0.39659 | 0.02318 | 0.37185
26.6201 | 32.0988 | 0.20867 | -0.15199 | 0.39628 | 0.023186 | 0.37154
26.63 | 32.1255 | 0.20872 | -0.18495 | 0.39661 | 0.023192 | 0.37187
26.64 | 32.1331 | 0.20879 | -0.20082 | 0.39671 | 0.023199 | 0.37197
26.65 | 32.1141 | 0.20886 | -0.21791 | 0.39647 | 0.023206 | 0.37173
26.6601 | 32.1388 | 0.2089 | -0.24843 | 0.39678 | 0.023211 | 0.37204
26.67 | 32.1236 | 0.20895 | -0.2643 | 0.39659 | 0.023217 | 0.37185
26.68 | 32.1579 | 0.209 | -0.29604 | 0.39701 | 0.023223 | 0.37227
26.6901 | 32.1465 | 0.20907 | -0.31191 | 0.39687 | 0.02323 | 0.37213
26.7 | 32.1312 | 0.20912 | -0.32656 | 0.39668 | 0.023236 | 0.37194
26.71 | 32.1541 | 0.20918 | -0.35708 | 0.39696 | 0.023242 | 0.37222
26.72 | 32.1446 | 0.20923 | -0.39126 | 0.39685 | 0.023248 | 0.37211
26.7301 | 32.1769 | 0.2093 | -0.40835 | 0.39725 | 0.023255 | 0.37251
26.74 | 32.1655 | 0.20935 | -0.423 | 0.39711 | 0.023261 | 0.37237
26.75 | 32.1617 | 0.20942 | -0.42544 | 0.39706 | 0.023269 | 0.37232
26.7601 | 32.1865 | 0.20952 | -0.39858 | 0.39736 | 0.02328 | 0.37262
26.7701 | 32.1979 | 0.20967 | -0.34487 | 0.3975 | 0.023297 | 0.37277
26.78 | 32.2646 | 0.20983 | -0.23744 | 0.39833 | 0.023314 | 0.37359
26.79 | 32.3255 | 0.20999 | -0.15687 | 0.39908 | 0.023332 | 0.37434
26.8 | 32.3674 | 0.21007 | -0.15931 | 0.3996 | 0.023341 | 0.37486
26.81 | 32.4474 | 0.21011 | -0.19105 | 0.40059 | 0.023346 | 0.37585
26.82 | 32.4246 | 0.21014 | -0.2643 | 0.4003 | 0.023349 | 0.37556
26.83 | 32.4379 | 0.21019 | -0.26796 | 0.40047 | 0.023354 | 0.37573
26.8401 | 32.4589 | 0.2103 | -0.25819 | 0.40073 | 0.023366 | 0.37599
26.85 | 32.4303 | 0.21039 | -0.23256 | 0.40037 | 0.023377 | 0.37563
26.8601 | 32.4874 | 0.21046 | -0.235 | 0.40108 | 0.023384 | 0.37634
26.87 | 32.5008 | 0.2105 | -0.27895 | 0.40124 | 0.023388 | 0.3765
26.8801 | 32.4989 | 0.21052 | -0.33877 | 0.40122 | 0.023391 | 0.37648
26.8901 | 32.5008 | 0.21055 | -0.38271 | 0.40124 | 0.023394 | 0.3765
26.9001 | 32.4893 | 0.2106 | -0.41323 | 0.4011 | 0.0234 | 0.37636
26.91 | 32.5084 | 0.21066 | -0.4291 | 0.40134 | 0.023406 | 0.3766
26.9201 | 32.476 | 0.21072 | -0.4584 | 0.40094 | 0.023414 | 0.3762
26.9301 | 32.5122 | 0.21094 | -0.33632 | 0.40139 | 0.023437 | 0.37665
26.94 | 32.5941 | 0.21124 | -0.064091 | 0.4024 | 0.023471 | 0.37766
26.9501 | 32.6665 | 0.21123 | -0.15321 | 0.40329 | 0.02347 | 0.37855
26.96 | 32.7141 | 0.21119 | -0.29726 | 0.40388 | 0.023466 | 0.37914
26.97 | 32.6817 | 0.2112 | -0.35586 | 0.40348 | 0.023467 | 0.37874
26.98 | 32.6913 | 0.2112 | -0.44375 | 0.4036 | 0.023467 | 0.37886
26.99 | 32.6474 | 0.2114 | -0.33632 | 0.40305 | 0.023489 | 0.37832
27.0001 | 32.676 | 0.21178 | -0.0079351 | 0.40341 | 0.023531 | 0.37867
27.0101 | 32.7884 | 0.21186 | 0.0018312 | 0.4048 | 0.02354 | 0.38006
27.0201 | 32.8265 | 0.21183 | -0.11414 | 0.40527 | 0.023537 | 0.38053
27.0301 | 32.8589 | 0.21184 | -0.18739 | 0.40567 | 0.023538 | 0.38093
27.04 | 32.8779 | 0.21187 | -0.24721 | 0.4059 | 0.023541 | 0.38116
27.05 | 32.8265 | 0.21192 | -0.26308 | 0.40527 | 0.023547 | 0.38053
27.0601 | 32.8322 | 0.21202 | -0.25331 | 0.40534 | 0.023557 | 0.3806
27.07 | 32.8284 | 0.21215 | -0.18617 | 0.40529 | 0.023572 | 0.38055
27.08 | 32.8627 | 0.21227 | -0.14588 | 0.40571 | 0.023585 | 0.38097
27.09 | 32.9008 | 0.21232 | -0.1764 | 0.40618 | 0.023591 | 0.38144
27.1 | 32.897 | 0.21234 | -0.23622 | 0.40614 | 0.023593 | 0.3814
27.1101 | 32.9503 | 0.21238 | -0.29604 | 0.40679 | 0.023597 | 0.38205
27.12 | 32.8951 | 0.21244 | -0.29604 | 0.40611 | 0.023605 | 0.38137
27.1301 | 32.9332 | 0.21252 | -0.28505 | 0.40658 | 0.023614 | 0.38184
27.14 | 32.9465 | 0.21259 | -0.30336 | 0.40675 | 0.023621 | 0.38201
27.1501 | 32.937 | 0.21263 | -0.33388 | 0.40663 | 0.023625 | 0.38189
27.1601 | 32.9579 | 0.21266 | -0.39248 | 0.40689 | 0.023628 | 0.38215
27.17 | 32.9313 | 0.21267 | -0.46573 | 0.40656 | 0.02363 | 0.38182
27.18 | 32.9598 | 0.213 | -0.19349 | 0.40691 | 0.023667 | 0.38217
27.1901 | 33.0303 | 0.21323 | -0.044558 | 0.40778 | 0.023692 | 0.38304
27.2 | 33.0951 | 0.21318 | -0.18983 | 0.40858 | 0.023686 | 0.38384
27.2101 | 33.137 | 0.21315 | -0.28993 | 0.4091 | 0.023683 | 0.38436
27.2201 | 33.0894 | 0.21318 | -0.34853 | 0.40851 | 0.023686 | 0.38377
27.23 | 33.0837 | 0.21318 | -0.42178 | 0.40844 | 0.023686 | 0.3837
27.24 | 33.0779 | 0.21326 | -0.42544 | 0.40837 | 0.023695 | 0.38363
27.2501 | 33.0837 | 0.21375 | -0.014039 | 0.40844 | 0.02375 | 0.3837
27.26 | 33.2513 | 0.21392 | 0.10804 | 0.41051 | 0.023769 | 0.38577
27.27 | 33.3065 | 0.21383 | -0.076299 | 0.41119 | 0.023759 | 0.38645
27.28 | 33.3218 | 0.21383 | -0.16419 | 0.41138 | 0.023759 | 0.38664
27.29 | 33.3008 | 0.21387 | -0.19471 | 0.41112 | 0.023763 | 0.38638
27.3001 | 33.2684 | 0.21391 | -0.23988 | 0.41072 | 0.023768 | 0.38598
27.3101 | 33.2932 | 0.21398 | -0.24599 | 0.41103 | 0.023775 | 0.38629
27.3201 | 33.2589 | 0.21406 | -0.24965 | 0.4106 | 0.023784 | 0.38586
27.33 | 33.2818 | 0.21415 | -0.23744 | 0.41089 | 0.023794 | 0.38615
27.34 | 33.3122 | 0.21423 | -0.22645 | 0.41126 | 0.023803 | 0.38652
27.35 | 33.2856 | 0.21428 | -0.25575 | 0.41093 | 0.023809 | 0.38619
27.36 | 33.3389 | 0.21431 | -0.31679 | 0.41159 | 0.023812 | 0.38685
27.37 | 33.3065 | 0.21435 | -0.34853 | 0.41119 | 0.023817 | 0.38645
27.3801 | 33.3313 | 0.2144 | -0.38149 | 0.4115 | 0.023822 | 0.38676
27.39 | 33.3199 | 0.21446 | -0.3998 | 0.41136 | 0.023828 | 0.38662
27.4 | 33.2837 | 0.21452 | -0.41812 | 0.41091 | 0.023836 | 0.38617
27.4101 | 33.3522 | 0.21456 | -0.46206 | 0.41176 | 0.02384 | 0.38702
27.4201 | 33.3313 | 0.21474 | -0.35464 | 0.4115 | 0.023859 | 0.38676
27.4301 | 33.3884 | 0.21511 | -0.055545 | 0.4122 | 0.023901 | 0.38746
27.4401 | 33.4875 | 0.21514 | -0.11536 | 0.41343 | 0.023904 | 0.38869
27.45 | 33.5256 | 0.21508 | -0.24355 | 0.4139 | 0.023898 | 0.38916
27.46 | 33.5161 | 0.2151 | -0.31801 | 0.41378 | 0.023899 | 0.38904
27.47 | 33.4742 | 0.2151 | -0.39126 | 0.41326 | 0.023899 | 0.38852
27.4801 | 33.5008 | 0.21512 | -0.4523 | 0.41359 | 0.023902 | 0.38885
27.4901 | 33.5084 | 0.21554 | -0.13856 | 0.41368 | 0.023948 | 0.38894
27.5001 | 33.577 | 0.21583 | 0.11903 | 0.41453 | 0.023981 | 0.38979
27.5101 | 33.7485 | 0.21582 | 0.018922 | 0.41665 | 0.023979 | 0.39191
27.52 | 33.7065 | 0.2158 | -0.082402 | 0.41613 | 0.023978 | 0.39139
27.53 | 33.697 | 0.21583 | -0.12635 | 0.41601 | 0.023981 | 0.39127
27.5401 | 33.7046 | 0.21586 | -0.18495 | 0.41611 | 0.023984 | 0.39137
27.55 | 33.697 | 0.21592 | -0.20204 | 0.41601 | 0.023991 | 0.39127
27.5601 | 33.7123 | 0.21603 | -0.16175 | 0.4162 | 0.024003 | 0.39146
27.57 | 33.7142 | 0.21612 | -0.15199 | 0.41622 | 0.024014 | 0.39148
27.58 | 33.7599 | 0.21619 | -0.15443 | 0.41679 | 0.024021 | 0.39205
27.5901 | 33.7808 | 0.21624 | -0.1996 | 0.41705 | 0.024027 | 0.39231
27.6001 | 33.7485 | 0.21628 | -0.23134 | 0.41665 | 0.024031 | 0.39191
27.6101 | 33.798 | 0.21635 | -0.24599 | 0.41726 | 0.024039 | 0.39252
27.62 | 33.758 | 0.2164 | -0.2643 | 0.41677 | 0.024045 | 0.39203
27.6301 | 33.7637 | 0.21646 | -0.29726 | 0.41684 | 0.024051 | 0.3921
27.64 | 33.7827 | 0.21651 | -0.31435 | 0.41707 | 0.024056 | 0.39233
27.65 | 33.8037 | 0.21655 | -0.36074 | 0.41733 | 0.024061 | 0.39259
27.66 | 33.8056 | 0.2166 | -0.37783 | 0.41735 | 0.024067 | 0.39261
27.6701 | 33.7751 | 0.21664 | -0.42422 | 0.41698 | 0.024071 | 0.39224
27.6801 | 33.7808 | 0.21668 | -0.46939 | 0.41705 | 0.024076 | 0.39231
27.6901 | 33.8018 | 0.21693 | -0.30947 | 0.41731 | 0.024104 | 0.39257
27.7001 | 33.857 | 0.21729 | -0.0067143 | 0.41799 | 0.024144 | 0.39325
27.71 | 34.0247 | 0.21732 | -0.053104 | 0.42006 | 0.024147 | 0.39532
27.72 | 34.0456 | 0.21728 | -0.16786 | 0.42032 | 0.024142 | 0.39558
27.7301 | 34.038 | 0.21731 | -0.22768 | 0.42022 | 0.024145 | 0.39548
27.74 | 34.0437 | 0.21735 | -0.25942 | 0.42029 | 0.02415 | 0.39555
27.7501 | 34.0228 | 0.2174 | -0.29238 | 0.42003 | 0.024156 | 0.39529
27.76 | 34.0494 | 0.21751 | -0.26674 | 0.42036 | 0.024168 | 0.39562
27.77 | 34.0399 | 0.21764 | -0.1996 | 0.42025 | 0.024182 | 0.39551
27.7801 | 34.078 | 0.21777 | -0.14588 | 0.42072 | 0.024197 | 0.39598
27.7901 | 34.1313 | 0.21784 | -0.16419 | 0.42137 | 0.024205 | 0.39663
27.8001 | 34.1218 | 0.21788 | -0.19593 | 0.42126 | 0.024209 | 0.39652
27.81 | 34.1637 | 0.21792 | -0.2411 | 0.42177 | 0.024213 | 0.39703
27.82 | 34.158 | 0.218 | -0.23012 | 0.4217 | 0.024222 | 0.39696
27.8301 | 34.1599 | 0.21808 | -0.23256 | 0.42173 | 0.024231 | 0.39699
27.8401 | 34.1999 | 0.21816 | -0.235 | 0.42222 | 0.02424 | 0.39748
27.8501 | 34.198 | 0.21821 | -0.25087 | 0.4222 | 0.024246 | 0.39746
27.8601 | 34.2171 | 0.21824 | -0.31069 | 0.42243 | 0.024249 | 0.39769
27.87 | 34.1961 | 0.21828 | -0.35586 | 0.42217 | 0.024253 | 0.39743
27.88 | 34.2151 | 0.21833 | -0.37417 | 0.42241 | 0.024259 | 0.39767
27.8901 | 34.2151 | 0.21839 | -0.40469 | 0.42241 | 0.024265 | 0.39767
27.9001 | 34.1923 | 0.21844 | -0.41934 | 0.42213 | 0.024271 | 0.39739
27.9101 | 34.2342 | 0.21849 | -0.44986 | 0.42264 | 0.024277 | 0.3979
27.9201 | 34.2361 | 0.21881 | -0.21913 | 0.42267 | 0.024313 | 0.39793
27.9301 | 34.3294 | 0.21908 | -0.0018312 | 0.42382 | 0.024342 | 0.39908
27.94 | 34.4209 | 0.21907 | -0.10193 | 0.42495 | 0.024341 | 0.40021
27.95 | 34.459 | 0.21905 | -0.20326 | 0.42542 | 0.024339 | 0.40068
27.9601 | 34.4571 | 0.21908 | -0.24721 | 0.4254 | 0.024342 | 0.40066
27.9701 | 34.419 | 0.21911 | -0.3058 | 0.42493 | 0.024345 | 0.40019
27.9801 | 34.4152 | 0.21915 | -0.3351 | 0.42488 | 0.02435 | 0.40014
27.9901 | 34.4171 | 0.21924 | -0.32412 | 0.4249 | 0.02436 | 0.40016
28 | 34.3732 | 0.21937 | -0.2704 | 0.42436 | 0.024375 | 0.39962
28.01 | 34.4456 | 0.21955 | -0.16297 | 0.42525 | 0.024394 | 0.40052
28.0201 | 34.5066 | 0.21972 | -0.082402 | 0.42601 | 0.024413 | 0.40127
28.03 | 34.5352 | 0.2198 | -0.071415 | 0.42636 | 0.024422 | 0.40162
28.04 | 34.6037 | 0.21984 | -0.10193 | 0.42721 | 0.024427 | 0.40247
28.05 | 34.6133 | 0.21988 | -0.16053 | 0.42732 | 0.024431 | 0.40258
28.06 | 34.6152 | 0.21995 | -0.14955 | 0.42735 | 0.024439 | 0.40261
28.07 | 34.5961 | 0.22005 | -0.12391 | 0.42711 | 0.02445 | 0.40237
28.0801 | 34.6476 | 0.22013 | -0.13978 | 0.42775 | 0.024459 | 0.40301
28.0901 | 34.6742 | 0.22017 | -0.15809 | 0.42808 | 0.024464 | 0.40334
28.1001 | 34.6361 | 0.22021 | -0.20326 | 0.42761 | 0.024468 | 0.40287
28.1101 | 34.6647 | 0.22027 | -0.23378 | 0.42796 | 0.024474 | 0.40322
28.12 | 34.6609 | 0.22033 | -0.23744 | 0.42791 | 0.024482 | 0.40317
28.13 | 34.6742 | 0.2204 | -0.25697 | 0.42808 | 0.024489 | 0.40334
28.14 | 34.6876 | 0.22045 | -0.27529 | 0.42824 | 0.024495 | 0.4035
28.15 | 34.6761 | 0.22051 | -0.30458 | 0.4281 | 0.024501 | 0.40336
28.1601 | 34.6971 | 0.22057 | -0.31923 | 0.42836 | 0.024508 | 0.40362
28.1701 | 34.6647 | 0.22064 | -0.31923 | 0.42796 | 0.024516 | 0.40322
28.1801 | 34.7047 | 0.22072 | -0.32167 | 0.42845 | 0.024525 | 0.40371
28.19 | 34.7257 | 0.2208 | -0.32412 | 0.42871 | 0.024533 | 0.40397
28.2001 | 34.7123 | 0.22089 | -0.29848 | 0.42855 | 0.024544 | 0.40381
28.2101 | 34.7447 | 0.22099 | -0.28749 | 0.42895 | 0.024554 | 0.40421
28.22 | 34.7733 | 0.22111 | -0.235 | 0.4293 | 0.024567 | 0.40456
28.23 | 34.8247 | 0.22123 | -0.19593 | 0.42993 | 0.024581 | 0.40519
28.24 | 34.8742 | 0.22135 | -0.15687 | 0.43055 | 0.024594 | 0.40581
28.2501 | 34.9009 | 0.22145 | -0.11781 | 0.43088 | 0.024606 | 0.40614
28.26 | 34.958 | 0.22152 | -0.13368 | 0.43158 | 0.024613 | 0.40684
28.27 | 34.939 | 0.22159 | -0.15321 | 0.43135 | 0.024621 | 0.40661
28.2801 | 34.9561 | 0.22165 | -0.15443 | 0.43156 | 0.024628 | 0.40682
28.2901 | 34.998 | 0.22173 | -0.15809 | 0.43207 | 0.024637 | 0.40733
28.3 | 34.9904 | 0.22181 | -0.1471 | 0.43198 | 0.024646 | 0.40724
28.31 | 35.0514 | 0.22188 | -0.16542 | 0.43273 | 0.024653 | 0.40799
28.32 | 35.0457 | 0.22193 | -0.19716 | 0.43266 | 0.024659 | 0.40792
28.3301 | 35.0495 | 0.222 | -0.20326 | 0.43271 | 0.024667 | 0.40797
28.3401 | 35.0533 | 0.22207 | -0.21913 | 0.43276 | 0.024674 | 0.40802
28.35 | 35.0552 | 0.22213 | -0.23866 | 0.43278 | 0.024682 | 0.40804
28.36 | 35.1047 | 0.22219 | -0.25819 | 0.43339 | 0.024687 | 0.40865
28.3701 | 35.0685 | 0.22223 | -0.30336 | 0.43294 | 0.024692 | 0.40821
28.3801 | 35.0971 | 0.22227 | -0.33388 | 0.4333 | 0.024696 | 0.40856
28.39 | 35.1028 | 0.22231 | -0.37905 | 0.43337 | 0.024701 | 0.40863
28.4001 | 35.078 | 0.22236 | -0.41079 | 0.43306 | 0.024707 | 0.40832
28.4101 | 35.099 | 0.2224 | -0.44375 | 0.43332 | 0.024711 | 0.40858
28.4201 | 35.0819 | 0.22248 | -0.44619 | 0.43311 | 0.02472 | 0.40837
28.43 | 35.0952 | 0.22256 | -0.45108 | 0.43327 | 0.024729 | 0.40853
28.4401 | 35.1066 | 0.22265 | -0.42544 | 0.43342 | 0.024739 | 0.40868
28.4501 | 35.1219 | 0.22276 | -0.41323 | 0.4336 | 0.024751 | 0.40886
28.4601 | 35.1866 | 0.22285 | -0.37295 | 0.4344 | 0.024761 | 0.40966
28.4701 | 35.179 | 0.22296 | -0.34853 | 0.43431 | 0.024773 | 0.40957
28.48 | 35.2171 | 0.22308 | -0.30825 | 0.43478 | 0.024787 | 0.41004
28.49 | 35.2609 | 0.22321 | -0.2411 | 0.43532 | 0.024801 | 0.41058
28.5001 | 35.2914 | 0.22336 | -0.17396 | 0.4357 | 0.024818 | 0.41096
28.51 | 35.3733 | 0.22347 | -0.14955 | 0.43671 | 0.02483 | 0.41197
28.52 | 35.3962 | 0.22353 | -0.15077 | 0.43699 | 0.024837 | 0.41225
28.53 | 35.4209 | 0.22359 | -0.18129 | 0.4373 | 0.024843 | 0.41256
28.54 | 35.4457 | 0.22364 | -0.2118 | 0.4376 | 0.024849 | 0.41286
28.5501 | 35.4228 | 0.22371 | -0.21303 | 0.43732 | 0.024856 | 0.41258
28.5601 | 35.4666 | 0.2238 | -0.21669 | 0.43786 | 0.024867 | 0.41312
28.5701 | 35.4438 | 0.22388 | -0.19105 | 0.43758 | 0.024876 | 0.41284
28.5801 | 35.4876 | 0.22395 | -0.20692 | 0.43812 | 0.024883 | 0.41338
28.5901 | 35.5066 | 0.22399 | -0.25331 | 0.43835 | 0.024887 | 0.41361
28.6 | 35.4952 | 0.22403 | -0.28505 | 0.43821 | 0.024892 | 0.41347
28.6101 | 35.5124 | 0.22408 | -0.31435 | 0.43842 | 0.024898 | 0.41368
28.6201 | 35.499 | 0.22413 | -0.34365 | 0.43826 | 0.024904 | 0.41352
28.6301 | 35.5238 | 0.2242 | -0.34487 | 0.43857 | 0.024911 | 0.41383
28.64 | 35.5276 | 0.22424 | -0.38882 | 0.43861 | 0.024916 | 0.41387
28.65 | 35.4952 | 0.22428 | -0.42056 | 0.43821 | 0.02492 | 0.41347
28.6601 | 35.5314 | 0.22435 | -0.45108 | 0.43866 | 0.024927 | 0.41392
28.6701 | 35.5447 | 0.22476 | -0.095831 | 0.43882 | 0.024973 | 0.41408
28.68 | 35.6647 | 0.22496 | 0.038454 | 0.44031 | 0.024996 | 0.41557
28.6901 | 35.7562 | 0.22487 | -0.1471 | 0.44143 | 0.024985 | 0.41669
28.7 | 35.7733 | 0.22485 | -0.24965 | 0.44165 | 0.024984 | 0.41691
28.7101 | 35.7657 | 0.22489 | -0.28017 | 0.44155 | 0.024988 | 0.41681
28.72 | 35.7333 | 0.22493 | -0.32534 | 0.44115 | 0.024993 | 0.41641
28.73 | 35.7428 | 0.22497 | -0.35708 | 0.44127 | 0.024997 | 0.41653
28.74 | 35.7238 | 0.22503 | -0.38882 | 0.44103 | 0.025003 | 0.41629
28.7501 | 35.6743 | 0.22511 | -0.3937 | 0.44042 | 0.025012 | 0.41568
28.7601 | 35.7143 | 0.22523 | -0.33999 | 0.44092 | 0.025025 | 0.41618
28.7701 | 35.7219 | 0.22537 | -0.27284 | 0.44101 | 0.025041 | 0.41627
28.7801 | 35.7733 | 0.22553 | -0.19349 | 0.44165 | 0.025059 | 0.41691
28.79 | 35.8362 | 0.2256 | -0.19471 | 0.44242 | 0.025067 | 0.41768
28.8 | 35.84 | 0.22563 | -0.25453 | 0.44247 | 0.02507 | 0.41773
28.8101 | 35.8609 | 0.22563 | -0.32778 | 0.44273 | 0.02507 | 0.41799
28.8201 | 35.8324 | 0.22567 | -0.38638 | 0.44237 | 0.025074 | 0.41764
28.83 | 35.8533 | 0.22573 | -0.40225 | 0.44263 | 0.025081 | 0.41789
28.84 | 35.8533 | 0.22581 | -0.37905 | 0.44263 | 0.02509 | 0.41789
28.8501 | 35.84 | 0.22589 | -0.38027 | 0.44247 | 0.025099 | 0.41773
28.86 | 35.8819 | 0.22593 | -0.42422 | 0.44299 | 0.025104 | 0.41825
28.87 | 35.8629 | 0.22601 | -0.41445 | 0.44275 | 0.025113 | 0.41801
28.88 | 35.9086 | 0.2264 | -0.10071 | 0.44332 | 0.025155 | 0.41858
28.89 | 36.0114 | 0.22647 | -0.10316 | 0.44459 | 0.025163 | 0.41985
28.9 | 36.0362 | 0.22637 | -0.28871 | 0.44489 | 0.025153 | 0.42015
28.91 | 36.0229 | 0.22636 | -0.39004 | 0.44473 | 0.025151 | 0.41999
28.92 | 35.9981 | 0.22639 | -0.43521 | 0.44442 | 0.025154 | 0.41968
28.9301 | 35.9867 | 0.22656 | -0.37051 | 0.44428 | 0.025173 | 0.41954
28.9401 | 36.0495 | 0.22701 | 0.027467 | 0.44506 | 0.025224 | 0.42032
28.9501 | 36.1467 | 0.22708 | 0.036013 | 0.44626 | 0.025231 | 0.42152
28.96 | 36.2305 | 0.22701 | -0.12025 | 0.44729 | 0.025224 | 0.42255
28.97 | 36.2267 | 0.22703 | -0.18006 | 0.44724 | 0.025225 | 0.4225
28.98 | 36.2019 | 0.22707 | -0.22523 | 0.44694 | 0.02523 | 0.4222
28.99 | 36.2 | 0.22711 | -0.26918 | 0.44691 | 0.025234 | 0.42217
29 | 36.1752 | 0.22719 | -0.25942 | 0.44661 | 0.025243 | 0.42187
29.01 | 36.1867 | 0.22729 | -0.23378 | 0.44675 | 0.025255 | 0.42201
29.0201 | 36.1714 | 0.22743 | -0.18006 | 0.44656 | 0.02527 | 0.42182
29.0301 | 36.24 | 0.22753 | -0.141 | 0.44741 | 0.025281 | 0.42267
29.0401 | 36.2876 | 0.22759 | -0.17396 | 0.448 | 0.025287 | 0.42326
29.0501 | 36.2686 | 0.22761 | -0.21913 | 0.44776 | 0.02529 | 0.42302
29.06 | 36.3143 | 0.22767 | -0.25087 | 0.44832 | 0.025296 | 0.42359
29.07 | 36.2914 | 0.22776 | -0.23866 | 0.44804 | 0.025307 | 0.4233
29.08 | 36.2972 | 0.22784 | -0.2289 | 0.44811 | 0.025315 | 0.42337
29.0901 | 36.3181 | 0.22791 | -0.24477 | 0.44837 | 0.025323 | 0.42363
29.1 | 36.3162 | 0.22793 | -0.3058 | 0.44835 | 0.025326 | 0.42361
29.11 | 36.3505 | 0.22796 | -0.35097 | 0.44877 | 0.025329 | 0.42403
29.12 | 36.3067 | 0.228 | -0.39614 | 0.44823 | 0.025333 | 0.42349
29.13 | 36.32 | 0.22807 | -0.40103 | 0.4484 | 0.025341 | 0.42366
29.1401 | 36.3391 | 0.22812 | -0.43277 | 0.44863 | 0.025347 | 0.42389
29.1501 | 36.3105 | 0.22819 | -0.44742 | 0.44828 | 0.025354 | 0.42354
29.16 | 36.3619 | 0.22825 | -0.45108 | 0.44891 | 0.025361 | 0.42417
29.1701 | 36.3657 | 0.22865 | -0.12391 | 0.44896 | 0.025406 | 0.42422
29.18 | 36.4991 | 0.22888 | 0.025026 | 0.45061 | 0.025431 | 0.42587
29.19 | 36.581 | 0.22884 | -0.089727 | 0.45162 | 0.025427 | 0.42688
29.2 | 36.5791 | 0.22884 | -0.1764 | 0.45159 | 0.025427 | 0.42685
29.21 | 36.6172 | 0.22888 | -0.20692 | 0.45206 | 0.025431 | 0.42732
29.2201 | 36.5715 | 0.22892 | -0.25209 | 0.4515 | 0.025435 | 0.42676
29.2301 | 36.5696 | 0.229 | -0.27162 | 0.45148 | 0.025444 | 0.42674
29.24 | 36.6096 | 0.22911 | -0.23256 | 0.45197 | 0.025456 | 0.42723
29.25 | 36.6153 | 0.22923 | -0.18006 | 0.45204 | 0.025469 | 0.4273
29.2601 | 36.6553 | 0.22932 | -0.1703 | 0.45253 | 0.02548 | 0.42779
29.2701 | 36.661 | 0.22937 | -0.18983 | 0.4526 | 0.025486 | 0.42787
29.28 | 36.6743 | 0.22941 | -0.235 | 0.45277 | 0.02549 | 0.42803
29.2901 | 36.6724 | 0.22947 | -0.25209 | 0.45275 | 0.025496 | 0.42801
29.3 | 36.6667 | 0.22953 | -0.26796 | 0.45268 | 0.025504 | 0.42794
29.3101 | 36.6991 | 0.22961 | -0.26918 | 0.45308 | 0.025512 | 0.42834
29.3201 | 36.6838 | 0.22968 | -0.27406 | 0.45289 | 0.02552 | 0.42815
29.3301 | 36.6991 | 0.22971 | -0.33388 | 0.45308 | 0.025523 | 0.42834
29.3401 | 36.7277 | 0.22973 | -0.39248 | 0.45343 | 0.025526 | 0.42869
29.35 | 36.6953 | 0.22976 | -0.43887 | 0.45303 | 0.025529 | 0.42829
29.3601 | 36.7124 | 0.23007 | -0.235 | 0.45324 | 0.025563 | 0.4285
29.37 | 36.7696 | 0.23032 | -0.017701 | 0.45395 | 0.025591 | 0.42921
29.38 | 36.8591 | 0.23027 | -0.15931 | 0.45505 | 0.025585 | 0.43031
29.39 | 36.8724 | 0.23023 | -0.28871 | 0.45522 | 0.025581 | 0.43048
29.4 | 36.8458 | 0.23025 | -0.33388 | 0.45489 | 0.025584 | 0.43015
29.41 | 36.861 | 0.23025 | -0.42178 | 0.45507 | 0.025584 | 0.43033
29.42 | 36.8115 | 0.23037 | -0.39736 | 0.45446 | 0.025597 | 0.42972
29.4301 | 36.8477 | 0.23081 | -0.014039 | 0.45491 | 0.025646 | 0.43017
29.44 | 36.9962 | 0.23097 | 0.077519 | 0.45674 | 0.025664 | 0.432
29.45 | 37.0667 | 0.23092 | -0.064091 | 0.45761 | 0.025658 | 0.43287
29.4601 | 37.0724 | 0.23093 | -0.12269 | 0.45768 | 0.025659 | 0.43294
29.47 | 37.061 | 0.23097 | -0.16786 | 0.45754 | 0.025664 | 0.4328
29.48 | 37.0534 | 0.23101 | -0.19838 | 0.45745 | 0.025668 | 0.43271
29.49 | 37.0458 | 0.23109 | -0.20082 | 0.45736 | 0.025677 | 0.43262
29.5 | 37.0191 | 0.23121 | -0.16053 | 0.45703 | 0.02569 | 0.43229
29.51 | 37.0782 | 0.23132 | -0.12025 | 0.45775 | 0.025702 | 0.43302
29.5201 | 37.061 | 0.23138 | -0.13734 | 0.45754 | 0.025709 | 0.4328
29.53 | 37.0782 | 0.23141 | -0.19716 | 0.45775 | 0.025712 | 0.43302
29.54 | 37.1067 | 0.23146 | -0.21547 | 0.45811 | 0.025718 | 0.43337
29.5501 | 37.0896 | 0.23153 | -0.23378 | 0.4579 | 0.025726 | 0.43316
29.56 | 37.1201 | 0.23161 | -0.22401 | 0.45827 | 0.025735 | 0.43353
29.57 | 37.1163 | 0.23168 | -0.2411 | 0.45823 | 0.025742 | 0.43349
29.58 | 37.122 | 0.23173 | -0.27162 | 0.4583 | 0.025748 | 0.43356
29.59 | 37.1334 | 0.23178 | -0.28871 | 0.45844 | 0.025754 | 0.4337
29.6 | 37.1029 | 0.23182 | -0.33388 | 0.45806 | 0.025758 | 0.43332
29.6101 | 37.1524 | 0.23188 | -0.36562 | 0.45867 | 0.025764 | 0.43393
29.62 | 37.1182 | 0.23193 | -0.38271 | 0.45825 | 0.02577 | 0.43351
29.63 | 37.1105 | 0.23198 | -0.41445 | 0.45815 | 0.025776 | 0.43342
29.64 | 37.1429 | 0.23204 | -0.43154 | 0.45855 | 0.025782 | 0.43381
29.6501 | 37.1372 | 0.23217 | -0.38027 | 0.45848 | 0.025797 | 0.43374
29.66 | 37.2191 | 0.23261 | -0.010377 | 0.4595 | 0.025846 | 0.43476
29.67 | 37.322 | 0.23276 | 0.068974 | 0.46077 | 0.025862 | 0.43603
29.68 | 37.3925 | 0.2327 | -0.075078 | 0.46164 | 0.025856 | 0.4369
29.69 | 37.3944 | 0.23272 | -0.14832 | 0.46166 | 0.025858 | 0.43692
29.7001 | 37.3772 | 0.23276 | -0.19227 | 0.46145 | 0.025862 | 0.43671
29.7101 | 37.4191 | 0.2328 | -0.22401 | 0.46196 | 0.025866 | 0.43722
29.7201 | 37.3829 | 0.23288 | -0.21058 | 0.46152 | 0.025875 | 0.43678
29.73 | 37.3677 | 0.233 | -0.17152 | 0.46133 | 0.025889 | 0.43659
29.74 | 37.4077 | 0.2331 | -0.1471 | 0.46182 | 0.0259 | 0.43708
29.75 | 37.4153 | 0.23317 | -0.14955 | 0.46192 | 0.025908 | 0.43718
29.7601 | 37.4629 | 0.23321 | -0.19349 | 0.46251 | 0.025912 | 0.43777
29.7701 | 37.4401 | 0.23326 | -0.22523 | 0.46222 | 0.025918 | 0.43748
29.7801 | 37.461 | 0.23333 | -0.22523 | 0.46248 | 0.025926 | 0.43774
29.79 | 37.4763 | 0.23342 | -0.21547 | 0.46267 | 0.025936 | 0.43793
29.8 | 37.4629 | 0.23349 | -0.21913 | 0.46251 | 0.025943 | 0.43777
29.8101 | 37.522 | 0.23354 | -0.25087 | 0.46323 | 0.025949 | 0.43849
29.82 | 37.5163 | 0.23357 | -0.30947 | 0.46316 | 0.025952 | 0.43842
29.83 | 37.5067 | 0.23362 | -0.32656 | 0.46305 | 0.025958 | 0.43831
29.8401 | 37.5125 | 0.23366 | -0.37173 | 0.46312 | 0.025963 | 0.43838
29.8501 | 37.4972 | 0.2337 | -0.4169 | 0.46293 | 0.025967 | 0.43819
29.86 | 37.5334 | 0.23376 | -0.44742 | 0.46338 | 0.025973 | 0.43864
29.87 | 37.5182 | 0.23402 | -0.24232 | 0.46319 | 0.026003 | 0.43845
29.88 | 37.642 | 0.2344 | 0.057987 | 0.46472 | 0.026044 | 0.43998
29.8901 | 37.7334 | 0.23438 | -0.01526 | 0.46584 | 0.026043 | 0.44111
29.9 | 37.7696 | 0.23434 | -0.15931 | 0.46629 | 0.026038 | 0.44155
29.9101 | 37.7906 | 0.23437 | -0.20448 | 0.46655 | 0.026041 | 0.44181
29.92 | 37.7525 | 0.23441 | -0.25087 | 0.46608 | 0.026046 | 0.44134
29.93 | 37.7658 | 0.23446 | -0.28139 | 0.46624 | 0.026052 | 0.4415
29.9401 | 37.7658 | 0.23457 | -0.25453 | 0.46624 | 0.026063 | 0.4415
29.95 | 37.7506 | 0.2347 | -0.18861 | 0.46606 | 0.026078 | 0.44132
29.96 | 37.8058 | 0.23488 | -0.081182 | 0.46674 | 0.026097 | 0.442
29.97 | 37.8249 | 0.23498 | -0.055545 | 0.46697 | 0.026109 | 0.44223
29.98 | 37.8782 | 0.23504 | -0.086065 | 0.46763 | 0.026115 | 0.44289
29.99 | 37.9315 | 0.23506 | -0.13001 | 0.46829 | 0.026118 | 0.44355
30.0001 | 37.9068 | 0.23513 | -0.1471 | 0.46798 | 0.026126 | 0.44325
30.01 | 37.9334 | 0.23522 | -0.13368 | 0.46831 | 0.026136 | 0.44357
30.02 | 37.9125 | 0.2353 | -0.12391 | 0.46806 | 0.026145 | 0.44332
30.0301 | 37.9487 | 0.23536 | -0.15687 | 0.4685 | 0.026151 | 0.44376
30.0401 | 37.9582 | 0.2354 | -0.18739 | 0.46862 | 0.026155 | 0.44388
30.05 | 37.943 | 0.23545 | -0.21913 | 0.46843 | 0.026161 | 0.44369
30.06 | 37.9849 | 0.2355 | -0.24965 | 0.46895 | 0.026167 | 0.44421
30.07 | 37.9696 | 0.23558 | -0.25209 | 0.46876 | 0.026176 | 0.44402
30.08 | 37.9639 | 0.23565 | -0.25209 | 0.46869 | 0.026183 | 0.44395
30.09 | 38.0077 | 0.2357 | -0.28261 | 0.46923 | 0.026189 | 0.44449
30.1001 | 37.9887 | 0.23576 | -0.29848 | 0.469 | 0.026195 | 0.44426
30.11 | 38.0058 | 0.2358 | -0.34365 | 0.46921 | 0.0262 | 0.44447
30.12 | 37.9868 | 0.23584 | -0.37417 | 0.46897 | 0.026204 | 0.44423
30.1301 | 37.9963 | 0.2359 | -0.39126 | 0.46909 | 0.026212 | 0.44435
30.14 | 38.0001 | 0.23597 | -0.42422 | 0.46914 | 0.026219 | 0.4444
30.15 | 37.9906 | 0.23604 | -0.41445 | 0.46902 | 0.026226 | 0.44428
30.16 | 38.0477 | 0.23613 | -0.40103 | 0.46972 | 0.026237 | 0.44499
30.1701 | 38.0306 | 0.23625 | -0.37661 | 0.46951 | 0.02625 | 0.44477
30.1801 | 38.0534 | 0.2364 | -0.29604 | 0.4698 | 0.026266 | 0.44506
30.19 | 38.1201 | 0.23654 | -0.21547 | 0.47062 | 0.026283 | 0.44588
30.2001 | 38.1487 | 0.23668 | -0.14832 | 0.47097 | 0.026297 | 0.44623
30.21 | 38.2173 | 0.23674 | -0.16664 | 0.47182 | 0.026305 | 0.44708
30.22 | 38.2249 | 0.23677 | -0.22768 | 0.47191 | 0.026308 | 0.44717
30.2301 | 38.2401 | 0.23682 | -0.25942 | 0.4721 | 0.026314 | 0.44736
30.24 | 38.2592 | 0.23689 | -0.26308 | 0.47234 | 0.026321 | 0.4476
30.2501 | 38.2382 | 0.23698 | -0.25331 | 0.47208 | 0.026331 | 0.44734
30.26 | 38.2954 | 0.23708 | -0.2289 | 0.47278 | 0.026342 | 0.44804
30.27 | 38.2839 | 0.23713 | -0.26186 | 0.47264 | 0.026348 | 0.4479
30.2801 | 38.2896 | 0.23717 | -0.2936 | 0.47271 | 0.026352 | 0.44797
30.29 | 38.2992 | 0.2372 | -0.35342 | 0.47283 | 0.026355 | 0.44809
30.3 | 38.3049 | 0.23724 | -0.39736 | 0.4729 | 0.02636 | 0.44816
30.3101 | 38.3163 | 0.23728 | -0.4291 | 0.47304 | 0.026364 | 0.4483
30.3201 | 38.2954 | 0.23734 | -0.44375 | 0.47278 | 0.026371 | 0.44804
30.33 | 38.3163 | 0.23746 | -0.40713 | 0.47304 | 0.026385 | 0.4483
30.3401 | 38.3544 | 0.23782 | -0.10682 | 0.47351 | 0.026425 | 0.44877
30.3501 | 38.4154 | 0.23788 | -0.12269 | 0.47426 | 0.026431 | 0.44952
30.36 | 38.4782 | 0.23782 | -0.28261 | 0.47504 | 0.026425 | 0.4503
30.3701 | 38.463 | 0.23782 | -0.35464 | 0.47485 | 0.026425 | 0.45011
30.3801 | 38.4382 | 0.23782 | -0.44253 | 0.47455 | 0.026425 | 0.44981
30.3901 | 38.4458 | 0.23802 | -0.35097 | 0.47464 | 0.026447 | 0.4499
30.4 | 38.4744 | 0.23837 | -0.036013 | 0.47499 | 0.026486 | 0.45025
30.41 | 38.5678 | 0.23846 | -0.026247 | 0.47615 | 0.026496 | 0.45141
30.4201 | 38.623 | 0.23842 | -0.141 | 0.47683 | 0.026491 | 0.45209
30.43 | 38.6459 | 0.23845 | -0.20082 | 0.47711 | 0.026494 | 0.45237
30.4401 | 38.6459 | 0.23846 | -0.27406 | 0.47711 | 0.026496 | 0.45237
30.45 | 38.5963 | 0.2385 | -0.30336 | 0.4765 | 0.0265 | 0.45176
30.4601 | 38.6192 | 0.23858 | -0.30703 | 0.47678 | 0.026509 | 0.45204
30.4701 | 38.6078 | 0.23873 | -0.2411 | 0.47664 | 0.026526 | 0.4519
30.4801 | 38.642 | 0.23888 | -0.1764 | 0.47706 | 0.026542 | 0.45232
30.49 | 38.6954 | 0.23897 | -0.14955 | 0.47772 | 0.026552 | 0.45298
30.5 | 38.7049 | 0.239 | -0.19349 | 0.47784 | 0.026555 | 0.4531
30.5101 | 38.7201 | 0.239 | -0.28139 | 0.47803 | 0.026555 | 0.45329
30.5201 | 38.7087 | 0.23905 | -0.32656 | 0.47789 | 0.026561 | 0.45315
30.53 | 38.724 | 0.23912 | -0.31557 | 0.47807 | 0.026568 | 0.45333
30.54 | 38.7601 | 0.23921 | -0.30458 | 0.47852 | 0.026579 | 0.45378
30.5501 | 38.7525 | 0.23928 | -0.30825 | 0.47843 | 0.026586 | 0.45369
30.56 | 38.783 | 0.2393 | -0.36684 | 0.4788 | 0.026589 | 0.45406
30.5701 | 38.7811 | 0.23932 | -0.44009 | 0.47878 | 0.026591 | 0.45404
30.5801 | 38.7773 | 0.23948 | -0.37661 | 0.47873 | 0.026608 | 0.45399
30.5901 | 38.8078 | 0.23984 | -0.073857 | 0.47911 | 0.026648 | 0.45437
30.6 | 38.8706 | 0.23988 | -0.1056 | 0.47988 | 0.026653 | 0.45514
30.6101 | 38.9316 | 0.23981 | -0.24843 | 0.48064 | 0.026645 | 0.4559
30.62 | 38.8973 | 0.23982 | -0.32167 | 0.48021 | 0.026647 | 0.45547
30.6301 | 38.8897 | 0.23982 | -0.39492 | 0.48012 | 0.026647 | 0.45538
30.6401 | 38.9335 | 0.23985 | -0.45474 | 0.48066 | 0.02665 | 0.45592
30.65 | 38.8897 | 0.24026 | -0.141 | 0.48012 | 0.026696 | 0.45538
30.6601 | 38.9716 | 0.24053 | 0.089727 | 0.48113 | 0.026725 | 0.45639
30.67 | 39.0802 | 0.24048 | -0.054325 | 0.48247 | 0.02672 | 0.45773
30.6801 | 39.0859 | 0.24045 | -0.1703 | 0.48254 | 0.026717 | 0.4578
30.69 | 39.1068 | 0.24049 | -0.20082 | 0.4828 | 0.026721 | 0.45806
30.7001 | 39.0649 | 0.24052 | -0.25942 | 0.48228 | 0.026724 | 0.45754
30.7101 | 39.1087 | 0.24056 | -0.29116 | 0.48282 | 0.026728 | 0.45808
30.7201 | 39.0383 | 0.24064 | -0.30703 | 0.48195 | 0.026737 | 0.45721
30.73 | 39.0573 | 0.24074 | -0.26796 | 0.48219 | 0.026749 | 0.45745
30.74 | 39.1087 | 0.24085 | -0.22768 | 0.48282 | 0.026761 | 0.45808
30.75 | 39.0954 | 0.24093 | -0.2289 | 0.48266 | 0.02677 | 0.45792
30.7601 | 39.1278 | 0.24096 | -0.28871 | 0.48306 | 0.026773 | 0.45832
30.7701 | 39.1183 | 0.24097 | -0.34853 | 0.48294 | 0.026774 | 0.4582
30.78 | 39.1297 | 0.241 | -0.40835 | 0.48308 | 0.026777 | 0.45834
30.7901 | 39.1411 | 0.24105 | -0.42788 | 0.48322 | 0.026783 | 0.45848
30.8001 | 39.1202 | 0.24113 | -0.43154 | 0.48296 | 0.026792 | 0.45823
30.81 | 39.1506 | 0.2412 | -0.44986 | 0.48334 | 0.0268 | 0.4586
30.8201 | 39.1259 | 0.24126 | -0.4523 | 0.48304 | 0.026807 | 0.4583
30.83 | 39.143 | 0.24161 | -0.17884 | 0.48325 | 0.026845 | 0.45851
30.84 | 39.2687 | 0.24181 | -0.057987 | 0.4848 | 0.026868 | 0.46006
30.85 | 39.3164 | 0.24176 | -0.18739 | 0.48539 | 0.026862 | 0.46065
30.8601 | 39.3507 | 0.24176 | -0.27406 | 0.48581 | 0.026862 | 0.46107
30.87 | 39.3278 | 0.24176 | -0.34731 | 0.48553 | 0.026862 | 0.46079
30.88 | 39.324 | 0.24176 | -0.43521 | 0.48548 | 0.026862 | 0.46074
30.8901 | 39.3202 | 0.24197 | -0.30214 | 0.48543 | 0.026885 | 0.46069
30.9001 | 39.3449 | 0.2424 | 0.053104 | 0.48574 | 0.026933 | 0.461
30.91 | 39.5316 | 0.24248 | 0.064091 | 0.48804 | 0.026942 | 0.4633
30.92 | 39.5469 | 0.24242 | -0.079961 | 0.48823 | 0.026936 | 0.46349
30.9301 | 39.5278 | 0.24245 | -0.12391 | 0.488 | 0.026939 | 0.46326
30.94 | 39.5564 | 0.24248 | -0.18495 | 0.48835 | 0.026942 | 0.46361
30.9501 | 39.5088 | 0.24253 | -0.20326 | 0.48776 | 0.026948 | 0.46302
30.9601 | 39.5126 | 0.24262 | -0.19349 | 0.48781 | 0.026958 | 0.46307
30.9701 | 39.5145 | 0.24274 | -0.15321 | 0.48783 | 0.026971 | 0.46309
30.98 | 39.5373 | 0.24284 | -0.12757 | 0.48812 | 0.026982 | 0.46338
30.99 | 39.5659 | 0.24288 | -0.17396 | 0.48847 | 0.026986 | 0.46373
31 | 39.5373 | 0.24292 | -0.22035 | 0.48812 | 0.026991 | 0.46338
31.01 | 39.5983 | 0.24297 | -0.23622 | 0.48887 | 0.026997 | 0.46413
31.02 | 39.5716 | 0.24304 | -0.25087 | 0.48854 | 0.027004 | 0.4638
31.03 | 39.5697 | 0.2431 | -0.25575 | 0.48851 | 0.027011 | 0.46378
31.0401 | 39.5964 | 0.24316 | -0.30092 | 0.48884 | 0.027017 | 0.4641
31.05 | 39.5697 | 0.24318 | -0.34609 | 0.48851 | 0.02702 | 0.46378
31.06 | 39.5735 | 0.24321 | -0.39126 | 0.48856 | 0.027023 | 0.46382
31.0701 | 39.5564 | 0.24325 | -0.43765 | 0.48835 | 0.027028 | 0.46361
31.0801 | 39.5735 | 0.24341 | -0.3583 | 0.48856 | 0.027045 | 0.46382
31.09 | 39.6345 | 0.24378 | -0.042117 | 0.48931 | 0.027087 | 0.46457
31.1 | 39.6859 | 0.24384 | -0.072636 | 0.48995 | 0.027093 | 0.46521
31.11 | 39.7792 | 0.2438 | -0.18739 | 0.4911 | 0.027088 | 0.46636
31.12 | 39.7945 | 0.24382 | -0.24599 | 0.49129 | 0.027091 | 0.46655
31.1301 | 39.7735 | 0.24384 | -0.32045 | 0.49103 | 0.027093 | 0.46629
31.14 | 39.7888 | 0.24386 | -0.3644 | 0.49122 | 0.027096 | 0.46648
31.1501 | 39.7392 | 0.24392 | -0.39614 | 0.49061 | 0.027102 | 0.46587
31.1601 | 39.7431 | 0.24402 | -0.38271 | 0.49065 | 0.027114 | 0.46592
31.1701 | 39.7526 | 0.24417 | -0.28871 | 0.49077 | 0.02713 | 0.46603
31.1801 | 39.804 | 0.24436 | -0.18129 | 0.49141 | 0.027151 | 0.46667
31.1901 | 39.8783 | 0.2445 | -0.11414 | 0.49232 | 0.027167 | 0.46758
31.2 | 39.9126 | 0.24454 | -0.14466 | 0.49275 | 0.027171 | 0.46801
31.21 | 39.9812 | 0.24454 | -0.23256 | 0.49359 | 0.027171 | 0.46885
31.2201 | 39.9545 | 0.24458 | -0.26308 | 0.49327 | 0.027176 | 0.46853
31.23 | 39.9393 | 0.24466 | -0.26796 | 0.49308 | 0.027185 | 0.46834
31.24 | 39.9735 | 0.24477 | -0.24232 | 0.4935 | 0.027196 | 0.46876
31.2501 | 39.964 | 0.24486 | -0.21791 | 0.49338 | 0.027207 | 0.46864
31.26 | 40.004 | 0.2449 | -0.26308 | 0.49388 | 0.027211 | 0.46914
31.27 | 40.0078 | 0.24493 | -0.3229 | 0.49392 | 0.027214 | 0.46918
31.2801 | 39.9888 | 0.24495 | -0.36929 | 0.49369 | 0.027217 | 0.46895
31.29 | 40.0059 | 0.24499 | -0.41445 | 0.4939 | 0.027222 | 0.46916
31.3001 | 39.9755 | 0.24506 | -0.41812 | 0.49352 | 0.027229 | 0.46878
31.31 | 40.0021 | 0.24513 | -0.43277 | 0.49385 | 0.027236 | 0.46911
31.3201 | 39.9926 | 0.24521 | -0.44986 | 0.49374 | 0.027245 | 0.469
31.33 | 40.0269 | 0.24558 | -0.14832 | 0.49416 | 0.027287 | 0.46942
31.3401 | 40.1716 | 0.24577 | -0.01526 | 0.49595 | 0.027308 | 0.47121
31.3501 | 40.2345 | 0.24573 | -0.14344 | 0.49672 | 0.027303 | 0.47198
31.36 | 40.2669 | 0.24574 | -0.20204 | 0.49712 | 0.027305 | 0.47238
31.37 | 40.244 | 0.24575 | -0.27529 | 0.49684 | 0.027306 | 0.4721
31.3801 | 40.225 | 0.24578 | -0.32045 | 0.4966 | 0.027309 | 0.47187
31.39 | 40.2231 | 0.24585 | -0.33632 | 0.49658 | 0.027316 | 0.47184
31.4001 | 40.1869 | 0.24595 | -0.31191 | 0.49613 | 0.027328 | 0.47139
31.41 | 40.2383 | 0.2461 | -0.23134 | 0.49677 | 0.027345 | 0.47203
31.4201 | 40.2555 | 0.24629 | -0.12391 | 0.49698 | 0.027365 | 0.47224
31.4301 | 40.3069 | 0.24643 | -0.056766 | 0.49762 | 0.027382 | 0.47288
31.44 | 40.3698 | 0.24649 | -0.071415 | 0.49839 | 0.027388 | 0.47365
31.4501 | 40.364 | 0.24651 | -0.14466 | 0.49832 | 0.02739 | 0.47358
31.4601 | 40.4117 | 0.24655 | -0.16053 | 0.49891 | 0.027395 | 0.47417
31.4701 | 40.3945 | 0.24666 | -0.15077 | 0.4987 | 0.027407 | 0.47396
31.4801 | 40.406 | 0.24675 | -0.12513 | 0.49884 | 0.027417 | 0.4741
31.49 | 40.4402 | 0.24681 | -0.13978 | 0.49926 | 0.027423 | 0.47452
31.5001 | 40.4231 | 0.24685 | -0.18495 | 0.49905 | 0.027428 | 0.47431
31.51 | 40.4364 | 0.24689 | -0.23012 | 0.49922 | 0.027432 | 0.47448
31.5201 | 40.4498 | 0.24695 | -0.23134 | 0.49938 | 0.027439 | 0.47464
31.53 | 40.446 | 0.24702 | -0.24965 | 0.49933 | 0.027447 | 0.47459
31.54 | 40.4631 | 0.24709 | -0.25453 | 0.49954 | 0.027454 | 0.4748
31.5501 | 40.4479 | 0.24714 | -0.30092 | 0.49936 | 0.02746 | 0.47462
31.56 | 40.4879 | 0.24719 | -0.31679 | 0.49985 | 0.027466 | 0.47511
31.5701 | 40.4783 | 0.24726 | -0.31923 | 0.49973 | 0.027473 | 0.47499
31.58 | 40.4898 | 0.24734 | -0.32412 | 0.49987 | 0.027482 | 0.47513
31.59 | 40.5164 | 0.24742 | -0.34121 | 0.5002 | 0.027491 | 0.47546
31.6 | 40.5031 | 0.24749 | -0.329 | 0.50004 | 0.027499 | 0.4753
31.61 | 40.5469 | 0.24758 | -0.31801 | 0.50058 | 0.027509 | 0.47584
31.62 | 40.5583 | 0.24769 | -0.27773 | 0.50072 | 0.027521 | 0.47598
31.6301 | 40.5812 | 0.24782 | -0.23866 | 0.501 | 0.027536 | 0.47626
31.6401 | 40.6402 | 0.24794 | -0.18495 | 0.50173 | 0.027549 | 0.47699
31.65 | 40.6612 | 0.24807 | -0.11781 | 0.50199 | 0.027564 | 0.47725
31.6601 | 40.7184 | 0.24815 | -0.11903 | 0.5027 | 0.027573 | 0.47796
31.6701 | 40.7336 | 0.24821 | -0.15077 | 0.50288 | 0.027579 | 0.47814
31.6801 | 40.7507 | 0.24826 | -0.16786 | 0.5031 | 0.027585 | 0.47836
31.6901 | 40.7831 | 0.24834 | -0.16908 | 0.5035 | 0.027593 | 0.47876
31.7 | 40.7698 | 0.24843 | -0.14466 | 0.50333 | 0.027604 | 0.47859
31.7101 | 40.8174 | 0.24851 | -0.14588 | 0.50392 | 0.027613 | 0.47918
31.7201 | 40.8212 | 0.24857 | -0.17884 | 0.50397 | 0.027619 | 0.47923
31.7301 | 40.8307 | 0.24862 | -0.19471 | 0.50408 | 0.027625 | 0.47934
31.7401 | 40.865 | 0.24867 | -0.2289 | 0.50451 | 0.02763 | 0.47977
31.7501 | 40.8307 | 0.24874 | -0.24843 | 0.50408 | 0.027638 | 0.47934
31.7601 | 40.8612 | 0.24881 | -0.25209 | 0.50446 | 0.027645 | 0.47972
31.77 | 40.8422 | 0.24886 | -0.28505 | 0.50422 | 0.027651 | 0.47948
31.78 | 40.8593 | 0.2489 | -0.31557 | 0.50444 | 0.027656 | 0.4797
31.79 | 40.8726 | 0.24894 | -0.35952 | 0.5046 | 0.02766 | 0.47986
31.8 | 40.8384 | 0.24898 | -0.40347 | 0.50418 | 0.027665 | 0.47944
31.8101 | 40.865 | 0.24902 | -0.43277 | 0.50451 | 0.027669 | 0.47977
31.82 | 40.8498 | 0.24914 | -0.39614 | 0.50432 | 0.027682 | 0.47958
31.83 | 40.8974 | 0.24955 | -0.055545 | 0.50491 | 0.027728 | 0.48017
31.84 | 41.0307 | 0.2497 | 0.022584 | 0.50655 | 0.027744 | 0.48181
31.85 | 41.0898 | 0.24963 | -0.13612 | 0.50728 | 0.027737 | 0.48254
31.86 | 41.1222 | 0.24966 | -0.18129 | 0.50768 | 0.02774 | 0.48294
31.87 | 41.0955 | 0.24969 | -0.23988 | 0.50735 | 0.027743 | 0.48261
31.8801 | 41.0727 | 0.24973 | -0.28627 | 0.50707 | 0.027747 | 0.48233
31.8901 | 41.086 | 0.24978 | -0.30336 | 0.50723 | 0.027753 | 0.48249
31.9 | 41.0479 | 0.24987 | -0.28993 | 0.50676 | 0.027764 | 0.48202
31.9101 | 41.0727 | 0.25002 | -0.23622 | 0.50707 | 0.02778 | 0.48233
31.9201 | 41.0746 | 0.25017 | -0.15565 | 0.50709 | 0.027796 | 0.48235
31.9301 | 41.1127 | 0.25027 | -0.13123 | 0.50756 | 0.027808 | 0.48282
31.94 | 41.1774 | 0.2503 | -0.16297 | 0.50836 | 0.027811 | 0.48362
31.95 | 41.1717 | 0.25033 | -0.22157 | 0.50829 | 0.027814 | 0.48355
31.96 | 41.2003 | 0.25038 | -0.25209 | 0.50865 | 0.02782 | 0.48391
31.97 | 41.1736 | 0.25046 | -0.23988 | 0.50832 | 0.027829 | 0.48358
31.9801 | 41.185 | 0.25057 | -0.21425 | 0.50846 | 0.027841 | 0.48372
31.9901 | 41.2155 | 0.25065 | -0.21913 | 0.50883 | 0.02785 | 0.48409
32 | 41.206 | 0.25069 | -0.24965 | 0.50872 | 0.027854 | 0.48398
32.0101 | 41.2346 | 0.25071 | -0.3229 | 0.50907 | 0.027857 | 0.48433
32.0201 | 41.2269 | 0.25074 | -0.35342 | 0.50897 | 0.02786 | 0.48423
32.0301 | 41.2231 | 0.25081 | -0.38271 | 0.50893 | 0.027867 | 0.48419
32.04 | 41.2384 | 0.25086 | -0.39736 | 0.50912 | 0.027873 | 0.48438
32.05 | 41.2136 | 0.25091 | -0.41323 | 0.50881 | 0.027879 | 0.48407
32.0601 | 41.2403 | 0.25095 | -0.4584 | 0.50914 | 0.027884 | 0.4844
32.07 | 41.2308 | 0.25117 | -0.3229 | 0.50902 | 0.027907 | 0.48428
32.08 | 41.305 | 0.25158 | 0.020143 | 0.50994 | 0.027953 | 0.4852
32.0901 | 41.427 | 0.25159 | -0.042117 | 0.51144 | 0.027955 | 0.4867
32.1001 | 41.446 | 0.25151 | -0.1996 | 0.51168 | 0.027946 | 0.48694
32.1101 | 41.4993 | 0.25154 | -0.25942 | 0.51234 | 0.027949 | 0.4876
32.1201 | 41.4346 | 0.25158 | -0.30458 | 0.51154 | 0.027953 | 0.4868
32.13 | 41.4174 | 0.25159 | -0.3644 | 0.51133 | 0.027955 | 0.48659
32.14 | 41.4193 | 0.25163 | -0.40835 | 0.51135 | 0.027959 | 0.48661
32.1501 | 41.3927 | 0.25169 | -0.43765 | 0.51102 | 0.027965 | 0.48628
32.16 | 41.4098 | 0.25178 | -0.41323 | 0.51123 | 0.027976 | 0.48649
32.17 | 41.4022 | 0.25193 | -0.36196 | 0.51114 | 0.027992 | 0.4864
32.1801 | 41.4441 | 0.25209 | -0.25453 | 0.51166 | 0.02801 | 0.48692
32.19 | 41.5165 | 0.25223 | -0.18739 | 0.51255 | 0.028026 | 0.48781
32.2001 | 41.5279 | 0.2523 | -0.20448 | 0.51269 | 0.028033 | 0.48795
32.2101 | 41.5851 | 0.2523 | -0.27773 | 0.5134 | 0.028033 | 0.48866
32.22 | 41.5565 | 0.25231 | -0.35097 | 0.51304 | 0.028035 | 0.4883
32.2301 | 41.5584 | 0.25234 | -0.41201 | 0.51307 | 0.028038 | 0.48833
32.2401 | 41.566 | 0.25241 | -0.41445 | 0.51316 | 0.028045 | 0.48842
32.25 | 41.5489 | 0.25249 | -0.41812 | 0.51295 | 0.028054 | 0.48821
32.2601 | 41.5813 | 0.25255 | -0.43399 | 0.51335 | 0.028061 | 0.48861
32.27 | 41.566 | 0.25261 | -0.44986 | 0.51316 | 0.028067 | 0.48842
32.2801 | 41.5832 | 0.2529 | -0.26186 | 0.51337 | 0.0281 | 0.48863
32.29 | 41.6803 | 0.25314 | -0.057987 | 0.51457 | 0.028127 | 0.48983
32.3 | 41.7527 | 0.25309 | -0.20326 | 0.51547 | 0.028121 | 0.49073
32.3101 | 41.7927 | 0.25303 | -0.34487 | 0.51596 | 0.028115 | 0.49122
32.32 | 41.7679 | 0.25306 | -0.39126 | 0.51565 | 0.028118 | 0.49091
32.33 | 41.7336 | 0.25309 | -0.45108 | 0.51523 | 0.028121 | 0.49049
32.34 | 41.7508 | 0.2535 | -0.10926 | 0.51544 | 0.028167 | 0.4907
32.35 | 41.8117 | 0.25374 | 0.065312 | 0.51619 | 0.028193 | 0.49145
32.36 | 41.9356 | 0.25367 | -0.07874 | 0.51772 | 0.028186 | 0.49298
32.3701 | 41.9336 | 0.25367 | -0.16664 | 0.5177 | 0.028186 | 0.49296
32.38 | 41.9298 | 0.25371 | -0.2118 | 0.51765 | 0.02819 | 0.49291
32.3901 | 41.9279 | 0.25374 | -0.27162 | 0.51763 | 0.028193 | 0.49289
32.4 | 41.9013 | 0.25379 | -0.28993 | 0.5173 | 0.028199 | 0.49256
32.4101 | 41.9146 | 0.25389 | -0.28017 | 0.51746 | 0.02821 | 0.49272
32.4201 | 41.9336 | 0.25402 | -0.22645 | 0.5177 | 0.028224 | 0.49296
32.4301 | 41.9489 | 0.25417 | -0.1471 | 0.51789 | 0.028241 | 0.49315
32.4401 | 41.9832 | 0.25425 | -0.15077 | 0.51831 | 0.02825 | 0.49357
32.45 | 41.9717 | 0.25426 | -0.21058 | 0.51817 | 0.028251 | 0.49343
32.46 | 41.9984 | 0.25429 | -0.2704 | 0.5185 | 0.028254 | 0.49376
32.47 | 41.9775 | 0.25437 | -0.27162 | 0.51824 | 0.028263 | 0.4935
32.4801 | 41.9832 | 0.25446 | -0.24599 | 0.51831 | 0.028273 | 0.49357
32.4901 | 42.0346 | 0.25454 | -0.24721 | 0.51895 | 0.028282 | 0.49421
32.5001 | 42.006 | 0.25459 | -0.29238 | 0.51859 | 0.028288 | 0.49385
32.51 | 42.0346 | 0.25461 | -0.33754 | 0.51895 | 0.02829 | 0.49421
32.52 | 42.027 | 0.25463 | -0.39858 | 0.51885 | 0.028293 | 0.49411
32.5301 | 42.0022 | 0.25469 | -0.4169 | 0.51855 | 0.028298 | 0.49381
32.54 | 42.0194 | 0.25474 | -0.44864 | 0.51876 | 0.028304 | 0.49402
32.55 | 42.0022 | 0.25481 | -0.46817 | 0.51855 | 0.028312 | 0.49381
32.56 | 42.0613 | 0.25518 | -0.16786 | 0.51927 | 0.028353 | 0.49454
32.57 | 42.1603 | 0.25543 | 0.021364 | 0.5205 | 0.028381 | 0.49576
32.5801 | 42.2365 | 0.25539 | -0.10926 | 0.52144 | 0.028377 | 0.4967
32.5901 | 42.2822 | 0.25538 | -0.2118 | 0.522 | 0.028375 | 0.49726
32.6001 | 42.2499 | 0.25542 | -0.24477 | 0.5216 | 0.02838 | 0.49686
32.61 | 42.2632 | 0.25546 | -0.27773 | 0.52177 | 0.028384 | 0.49703
32.62 | 42.2556 | 0.25551 | -0.31069 | 0.52167 | 0.02839 | 0.49693
32.63 | 42.2384 | 0.25562 | -0.28505 | 0.52146 | 0.028402 | 0.49672
32.6401 | 42.2651 | 0.25577 | -0.20448 | 0.52179 | 0.028418 | 0.49705
32.6501 | 42.2899 | 0.2559 | -0.15077 | 0.5221 | 0.028433 | 0.49736
32.66 | 42.3622 | 0.25598 | -0.15565 | 0.52299 | 0.028442 | 0.49825
32.6701 | 42.368 | 0.25601 | -0.20082 | 0.52306 | 0.028445 | 0.49832
32.6801 | 42.3642 | 0.25605 | -0.24599 | 0.52301 | 0.02845 | 0.49827
32.6901 | 42.4042 | 0.25611 | -0.26064 | 0.52351 | 0.028457 | 0.49877
32.7001 | 42.3565 | 0.25619 | -0.24965 | 0.52292 | 0.028466 | 0.49818
32.7101 | 42.3851 | 0.25627 | -0.25331 | 0.52327 | 0.028475 | 0.49853
32.72 | 42.3908 | 0.25633 | -0.27162 | 0.52334 | 0.028481 | 0.4986
32.7301 | 42.3984 | 0.25635 | -0.33022 | 0.52344 | 0.028484 | 0.4987
32.74 | 42.4118 | 0.25638 | -0.39126 | 0.5236 | 0.028487 | 0.49886
32.75 | 42.3832 | 0.25641 | -0.43643 | 0.52325 | 0.028489 | 0.49851
32.7601 | 42.4175 | 0.25659 | -0.3583 | 0.52367 | 0.02851 | 0.49893
32.77 | 42.4423 | 0.25695 | -0.03113 | 0.52398 | 0.02855 | 0.49924
32.7801 | 42.5242 | 0.25697 | -0.090948 | 0.52499 | 0.028552 | 0.50025
32.79 | 42.6023 | 0.2569 | -0.26186 | 0.52595 | 0.028544 | 0.50121
32.8 | 42.5699 | 0.25693 | -0.30825 | 0.52555 | 0.028547 | 0.50081
32.81 | 42.568 | 0.25694 | -0.38271 | 0.52553 | 0.028549 | 0.50079
32.82 | 42.5546 | 0.25694 | -0.47061 | 0.52537 | 0.028549 | 0.50063
32.83 | 42.5527 | 0.25731 | -0.15565 | 0.52534 | 0.02859 | 0.5006
32.8401 | 42.6708 | 0.25763 | 0.089727 | 0.5268 | 0.028626 | 0.50206
32.85 | 42.7527 | 0.25763 | 0.01526 | 0.52781 | 0.028626 | 0.50307
32.86 | 42.8194 | 0.25761 | -0.10071 | 0.52863 | 0.028623 | 0.50389
32.87 | 42.7946 | 0.25765 | -0.14588 | 0.52833 | 0.028627 | 0.50359
32.8801 | 42.7832 | 0.25769 | -0.17762 | 0.52819 | 0.028632 | 0.50345
32.8901 | 42.8099 | 0.25774 | -0.21058 | 0.52852 | 0.028638 | 0.50378
32.9 | 42.7642 | 0.25783 | -0.19838 | 0.52795 | 0.028648 | 0.50321
32.9101 | 42.7946 | 0.25795 | -0.14588 | 0.52833 | 0.028661 | 0.50359
32.92 | 42.8042 | 0.25805 | -0.13245 | 0.52845 | 0.028672 | 0.50371
32.93 | 42.8575 | 0.25809 | -0.16297 | 0.5291 | 0.028676 | 0.50437
32.94 | 42.867 | 0.25813 | -0.21058 | 0.52922 | 0.028681 | 0.50448
32.9501 | 42.8404 | 0.25818 | -0.2411 | 0.52889 | 0.028686 | 0.50415
32.96 | 42.8537 | 0.25826 | -0.2289 | 0.52906 | 0.028695 | 0.50432
32.9701 | 42.8651 | 0.25834 | -0.23012 | 0.5292 | 0.028704 | 0.50446
32.9801 | 42.8651 | 0.25839 | -0.26064 | 0.5292 | 0.02871 | 0.50446
32.99 | 42.8994 | 0.25843 | -0.29116 | 0.52962 | 0.028715 | 0.50488
33 | 42.8918 | 0.25847 | -0.33754 | 0.52953 | 0.028719 | 0.50479
33.0101 | 42.8937 | 0.25852 | -0.35586 | 0.52955 | 0.028725 | 0.50481
33.02 | 42.8861 | 0.25858 | -0.38516 | 0.52946 | 0.028731 | 0.50472
33.0301 | 42.888 | 0.25863 | -0.41812 | 0.52948 | 0.028737 | 0.50474
33.04 | 42.9242 | 0.25868 | -0.43521 | 0.52993 | 0.028743 | 0.50519
33.05 | 42.8785 | 0.25876 | -0.43643 | 0.52936 | 0.028752 | 0.50462
33.0601 | 42.9318 | 0.25919 | -0.1056 | 0.53002 | 0.028799 | 0.50528
33.0701 | 43.0823 | 0.25942 | 0.084844 | 0.53188 | 0.028824 | 0.50714
33.0801 | 43.1528 | 0.25938 | -0.044558 | 0.53275 | 0.02882 | 0.50801
33.09 | 43.2061 | 0.25936 | -0.13123 | 0.53341 | 0.028818 | 0.50867
33.1001 | 43.187 | 0.2594 | -0.1764 | 0.53317 | 0.028823 | 0.50843
33.11 | 43.1737 | 0.25944 | -0.22157 | 0.53301 | 0.028827 | 0.50827
33.1201 | 43.1661 | 0.25952 | -0.21303 | 0.53291 | 0.028836 | 0.50818
33.1301 | 43.1699 | 0.25964 | -0.17396 | 0.53296 | 0.028849 | 0.50822
33.1401 | 43.208 | 0.25976 | -0.13368 | 0.53343 | 0.028863 | 0.50869
33.15 | 43.1928 | 0.25984 | -0.12269 | 0.53324 | 0.028872 | 0.5085
33.1601 | 43.248 | 0.25988 | -0.1703 | 0.53393 | 0.028876 | 0.50919
33.1701 | 43.2632 | 0.25992 | -0.21547 | 0.53411 | 0.028881 | 0.50937
33.1801 | 43.2385 | 0.26 | -0.21669 | 0.53381 | 0.028889 | 0.50907
33.19 | 43.2537 | 0.26008 | -0.20692 | 0.534 | 0.028898 | 0.50926
33.2001 | 43.2556 | 0.26015 | -0.20814 | 0.53402 | 0.028906 | 0.50928
33.2101 | 43.2842 | 0.2602 | -0.23866 | 0.53437 | 0.028912 | 0.50963
33.22 | 43.2575 | 0.26024 | -0.28627 | 0.53404 | 0.028916 | 0.5093
33.23 | 43.2861 | 0.26028 | -0.31801 | 0.5344 | 0.028921 | 0.50966
33.2401 | 43.2975 | 0.26032 | -0.36318 | 0.53454 | 0.028925 | 0.5098
33.2501 | 43.2651 | 0.26038 | -0.39492 | 0.53414 | 0.028931 | 0.5094
33.2601 | 43.2785 | 0.26043 | -0.41079 | 0.5343 | 0.028937 | 0.50956
33.2701 | 43.2861 | 0.2605 | -0.42666 | 0.5344 | 0.028944 | 0.50966
33.28 | 43.2632 | 0.26056 | -0.42788 | 0.53411 | 0.028952 | 0.50937
33.2901 | 43.3013 | 0.26066 | -0.4169 | 0.53458 | 0.028962 | 0.50984
33.3001 | 43.3013 | 0.26075 | -0.42178 | 0.53458 | 0.028972 | 0.50984
33.31 | 43.349 | 0.26083 | -0.39736 | 0.53517 | 0.028981 | 0.51043
33.32 | 43.3471 | 0.26094 | -0.37173 | 0.53515 | 0.028993 | 0.51041
33.3301 | 43.3813 | 0.26107 | -0.31801 | 0.53557 | 0.029008 | 0.51083
33.34 | 43.4594 | 0.26124 | -0.21058 | 0.53654 | 0.029027 | 0.5118
33.3501 | 43.4633 | 0.26143 | -0.11658 | 0.53658 | 0.029048 | 0.51184
33.3601 | 43.5661 | 0.26155 | -0.049441 | 0.53785 | 0.029061 | 0.51311
33.3701 | 43.6271 | 0.2616 | -0.081182 | 0.53861 | 0.029067 | 0.51387
33.3801 | 43.6347 | 0.26164 | -0.12757 | 0.5387 | 0.029072 | 0.51396
33.3901 | 43.6442 | 0.26171 | -0.13123 | 0.53882 | 0.029079 | 0.51408
33.4 | 43.648 | 0.2618 | -0.12025 | 0.53886 | 0.029089 | 0.51412
33.41 | 43.6957 | 0.2619 | -0.11048 | 0.53945 | 0.0291 | 0.51471
33.42 | 43.6899 | 0.26195 | -0.12513 | 0.53938 | 0.029106 | 0.51464
33.4301 | 43.6899 | 0.26199 | -0.1703 | 0.53938 | 0.02911 | 0.51464
33.44 | 43.7242 | 0.26204 | -0.18617 | 0.53981 | 0.029116 | 0.51507
33.45 | 43.688 | 0.26211 | -0.2057 | 0.53936 | 0.029123 | 0.51462
33.4601 | 43.7128 | 0.26218 | -0.22035 | 0.53966 | 0.029131 | 0.51492
33.47 | 43.7185 | 0.26223 | -0.23866 | 0.53973 | 0.029137 | 0.51499
33.48 | 43.7147 | 0.26228 | -0.27162 | 0.53969 | 0.029143 | 0.51495
33.4901 | 43.7299 | 0.26234 | -0.30092 | 0.53988 | 0.029149 | 0.51514
33.5 | 43.7128 | 0.2624 | -0.30214 | 0.53966 | 0.029156 | 0.51492
33.51 | 43.7376 | 0.26246 | -0.33144 | 0.53997 | 0.029162 | 0.51523
33.52 | 43.7261 | 0.26251 | -0.34853 | 0.53983 | 0.029168 | 0.51509
33.53 | 43.7223 | 0.26256 | -0.38027 | 0.53978 | 0.029174 | 0.51504
33.5401 | 43.7604 | 0.26263 | -0.41323 | 0.54025 | 0.029181 | 0.51551
33.5501 | 43.7128 | 0.2627 | -0.40225 | 0.53966 | 0.029189 | 0.51492
33.5601 | 43.7509 | 0.26279 | -0.39126 | 0.54013 | 0.029199 | 0.51539
33.57 | 43.7699 | 0.2629 | -0.36684 | 0.54037 | 0.029211 | 0.51563
33.5801 | 43.8118 | 0.26304 | -0.28627 | 0.54089 | 0.029227 | 0.51615
33.59 | 43.8557 | 0.2632 | -0.2057 | 0.54143 | 0.029245 | 0.51669
33.6 | 43.9052 | 0.26332 | -0.15321 | 0.54204 | 0.029258 | 0.5173
33.6101 | 44.0004 | 0.26339 | -0.17152 | 0.54322 | 0.029266 | 0.51848
33.6201 | 43.9833 | 0.26343 | -0.21791 | 0.543 | 0.02927 | 0.51826
33.63 | 43.9814 | 0.26347 | -0.24721 | 0.54298 | 0.029274 | 0.51824
33.6401 | 44.029 | 0.26355 | -0.25087 | 0.54357 | 0.029283 | 0.51883
33.6501 | 43.9928 | 0.26364 | -0.23866 | 0.54312 | 0.029294 | 0.51838
33.6601 | 44.0195 | 0.26372 | -0.22768 | 0.54345 | 0.029303 | 0.51871
33.6701 | 44.029 | 0.26378 | -0.26064 | 0.54357 | 0.029309 | 0.51883
33.6801 | 44.0328 | 0.26382 | -0.29238 | 0.54361 | 0.029313 | 0.51888
33.69 | 44.029 | 0.26384 | -0.35097 | 0.54357 | 0.029316 | 0.51883
33.7 | 44.0252 | 0.2639 | -0.38149 | 0.54352 | 0.029322 | 0.51878
33.71 | 44.0614 | 0.26394 | -0.41323 | 0.54397 | 0.029326 | 0.51923
33.7201 | 44.0233 | 0.26399 | -0.44497 | 0.5435 | 0.029332 | 0.51876
33.73 | 44.0195 | 0.26431 | -0.20204 | 0.54345 | 0.029368 | 0.51871
33.7401 | 44.1147 | 0.2645 | -0.082402 | 0.54463 | 0.029389 | 0.51989
33.7501 | 44.1509 | 0.26443 | -0.22645 | 0.54507 | 0.029381 | 0.52033
33.76 | 44.1833 | 0.26442 | -0.32778 | 0.54547 | 0.02938 | 0.52073
33.77 | 44.1909 | 0.26443 | -0.40103 | 0.54557 | 0.029381 | 0.52083
33.7801 | 44.1395 | 0.26446 | -0.47427 | 0.54493 | 0.029384 | 0.52019
33.79 | 44.17 | 0.26483 | -0.14832 | 0.54531 | 0.029426 | 0.52057
33.8 | 44.2195 | 0.26507 | 0.014039 | 0.54592 | 0.029452 | 0.52118
33.8101 | 44.3185 | 0.26504 | -0.10316 | 0.54714 | 0.029449 | 0.5224
33.82 | 44.3262 | 0.26504 | -0.1764 | 0.54724 | 0.029449 | 0.5225
33.83 | 44.309 | 0.26507 | -0.25087 | 0.54702 | 0.029452 | 0.52229
33.8401 | 44.3376 | 0.2651 | -0.29726 | 0.54738 | 0.029455 | 0.52264
33.85 | 44.2785 | 0.26515 | -0.31313 | 0.54665 | 0.029461 | 0.52191
33.8601 | 44.2919 | 0.26526 | -0.28749 | 0.54681 | 0.029473 | 0.52207
33.87 | 44.2976 | 0.2654 | -0.20692 | 0.54688 | 0.029489 | 0.52214
33.88 | 44.3452 | 0.26555 | -0.13978 | 0.54747 | 0.029506 | 0.52273
33.89 | 44.389 | 0.26562 | -0.15687 | 0.54801 | 0.029513 | 0.52327
33.9 | 44.3795 | 0.26563 | -0.21547 | 0.54789 | 0.029514 | 0.52316
33.9101 | 44.41 | 0.26564 | -0.28993 | 0.54827 | 0.029516 | 0.52353
33.9201 | 44.4195 | 0.26571 | -0.30458 | 0.54839 | 0.029523 | 0.52365
33.9301 | 44.3738 | 0.2658 | -0.2936 | 0.54782 | 0.029534 | 0.52308
33.9401 | 44.4233 | 0.26588 | -0.28139 | 0.54844 | 0.029543 | 0.5237
33.95 | 44.3852 | 0.26594 | -0.29726 | 0.54797 | 0.029549 | 0.52323
33.9601 | 44.4157 | 0.26595 | -0.37051 | 0.54834 | 0.02955 | 0.5236
33.9701 | 44.4328 | 0.26595 | -0.4584 | 0.54855 | 0.02955 | 0.52381
33.98 | 44.4195 | 0.26616 | -0.30825 | 0.54839 | 0.029574 | 0.52365
33.99 | 44.4976 | 0.26648 | -0.064091 | 0.54935 | 0.029609 | 0.52461
34 | 44.5395 | 0.26647 | -0.13612 | 0.54987 | 0.029608 | 0.52513
34.01 | 44.5814 | 0.26643 | -0.27773 | 0.55039 | 0.029603 | 0.52565
34.0201 | 44.5471 | 0.26646 | -0.33877 | 0.54996 | 0.029606 | 0.52522
34.0301 | 44.5166 | 0.26646 | -0.41201 | 0.54959 | 0.029606 | 0.52485
34.04 | 44.53 | 0.26652 | -0.44375 | 0.54975 | 0.029614 | 0.52501
34.05 | 44.5185 | 0.26696 | -0.059208 | 0.54961 | 0.029663 | 0.52487
34.0601 | 44.6728 | 0.26718 | 0.090948 | 0.55152 | 0.029686 | 0.52678
34.07 | 44.7338 | 0.2671 | -0.07874 | 0.55227 | 0.029677 | 0.52753
34.08 | 44.7395 | 0.2671 | -0.16542 | 0.55234 | 0.029677 | 0.5276
34.09 | 44.7509 | 0.26712 | -0.21058 | 0.55248 | 0.02968 | 0.52774
34.1 | 44.6824 | 0.26715 | -0.27162 | 0.55163 | 0.029683 | 0.52689
34.11 | 44.7071 | 0.2672 | -0.28749 | 0.55194 | 0.029689 | 0.5272
34.1201 | 44.6824 | 0.2673 | -0.27651 | 0.55163 | 0.0297 | 0.52689
34.1301 | 44.669 | 0.2674 | -0.25209 | 0.55147 | 0.029711 | 0.52673
34.14 | 44.7224 | 0.26751 | -0.21303 | 0.55213 | 0.029723 | 0.52739
34.15 | 44.7014 | 0.26756 | -0.24477 | 0.55187 | 0.029729 | 0.52713
34.16 | 44.7281 | 0.26759 | -0.3058 | 0.5522 | 0.029732 | 0.52746
34.17 | 44.7376 | 0.26762 | -0.35097 | 0.55232 | 0.029735 | 0.52758
34.18 | 44.7281 | 0.26766 | -0.39736 | 0.5522 | 0.02974 | 0.52746
34.19 | 44.7643 | 0.26771 | -0.41445 | 0.55265 | 0.029745 | 0.52791
34.2 | 44.7148 | 0.26778 | -0.4291 | 0.55203 | 0.029753 | 0.52729
34.2101 | 44.7376 | 0.26784 | -0.44742 | 0.55232 | 0.02976 | 0.52758
34.2201 | 44.7376 | 0.26792 | -0.44986 | 0.55232 | 0.029769 | 0.52758
34.23 | 44.7529 | 0.26827 | -0.16419 | 0.5525 | 0.029808 | 0.52776
34.24 | 44.8729 | 0.26843 | -0.084844 | 0.55399 | 0.029825 | 0.52925
34.25 | 44.9624 | 0.26838 | -0.21669 | 0.55509 | 0.02982 | 0.53035
34.2601 | 44.9471 | 0.26838 | -0.30458 | 0.5549 | 0.02982 | 0.53016
34.27 | 44.9338 | 0.26839 | -0.36318 | 0.55474 | 0.029821 | 0.53
34.28 | 44.9281 | 0.26839 | -0.45108 | 0.55467 | 0.029821 | 0.52993
34.29 | 44.9281 | 0.26868 | -0.23378 | 0.55467 | 0.029854 | 0.52993
34.3 | 44.9624 | 0.26906 | 0.079961 | 0.55509 | 0.029895 | 0.53035
34.3101 | 45.0862 | 0.2691 | 0.036013 | 0.55662 | 0.0299 | 0.53188
34.3201 | 45.1472 | 0.26906 | -0.092169 | 0.55737 | 0.029895 | 0.53263
34.3301 | 45.13 | 0.26908 | -0.13612 | 0.55716 | 0.029898 | 0.53242
34.3401 | 45.1605 | 0.26911 | -0.19716 | 0.55754 | 0.029901 | 0.5328
34.3501 | 45.1262 | 0.26918 | -0.20082 | 0.55711 | 0.029908 | 0.53237
34.36 | 45.1281 | 0.26928 | -0.1764 | 0.55714 | 0.02992 | 0.5324
34.37 | 45.1319 | 0.26939 | -0.15077 | 0.55718 | 0.029932 | 0.53244
34.38 | 45.1624 | 0.26948 | -0.12635 | 0.55756 | 0.029942 | 0.53282
34.39 | 45.1872 | 0.26952 | -0.17396 | 0.55787 | 0.029947 | 0.53313
34.4001 | 45.1433 | 0.26956 | -0.21913 | 0.55733 | 0.029951 | 0.53259
34.41 | 45.2005 | 0.26963 | -0.235 | 0.55803 | 0.029959 | 0.53329
34.4201 | 45.1891 | 0.2697 | -0.25209 | 0.55789 | 0.029966 | 0.53315
34.4301 | 45.1776 | 0.26975 | -0.25453 | 0.55775 | 0.029972 | 0.53301
34.44 | 45.2119 | 0.2698 | -0.28627 | 0.55817 | 0.029978 | 0.53343
34.45 | 45.1795 | 0.26984 | -0.33144 | 0.55777 | 0.029982 | 0.53303
34.46 | 45.191 | 0.26988 | -0.36318 | 0.55791 | 0.029987 | 0.53317
34.4701 | 45.1795 | 0.26994 | -0.40957 | 0.55777 | 0.029993 | 0.53303
34.48 | 45.1814 | 0.26998 | -0.44131 | 0.5578 | 0.029997 | 0.53306
34.49 | 45.1948 | 0.27003 | -0.45718 | 0.55796 | 0.030003 | 0.53322
34.5001 | 45.1738 | 0.27032 | -0.25331 | 0.5577 | 0.030036 | 0.53296
34.5101 | 45.3091 | 0.27064 | 0.0054935 | 0.55937 | 0.030071 | 0.53463
34.5201 | 45.391 | 0.27066 | -0.053104 | 0.56038 | 0.030073 | 0.53564
34.53 | 45.3738 | 0.27062 | -0.18251 | 0.56017 | 0.030068 | 0.53543
34.5401 | 45.4215 | 0.27064 | -0.2289 | 0.56076 | 0.030071 | 0.53602
34.5501 | 45.3815 | 0.27068 | -0.27284 | 0.56026 | 0.030076 | 0.53553
34.56 | 45.3776 | 0.27074 | -0.30214 | 0.56022 | 0.030082 | 0.53548
34.57 | 45.3643 | 0.27084 | -0.26308 | 0.56005 | 0.030094 | 0.53531
34.5801 | 45.3776 | 0.27099 | -0.19593 | 0.56022 | 0.03011 | 0.53548
34.59 | 45.4367 | 0.27111 | -0.14344 | 0.56095 | 0.030123 | 0.53621
34.6001 | 45.4348 | 0.27118 | -0.15809 | 0.56092 | 0.030131 | 0.53618
34.6101 | 45.4805 | 0.27122 | -0.20326 | 0.56149 | 0.030135 | 0.53675
34.62 | 45.4843 | 0.27126 | -0.23378 | 0.56153 | 0.030139 | 0.5368
34.63 | 45.4634 | 0.27134 | -0.23744 | 0.56128 | 0.030148 | 0.53654
34.6401 | 45.5072 | 0.27142 | -0.2411 | 0.56182 | 0.030157 | 0.53708
34.65 | 45.4919 | 0.2715 | -0.23256 | 0.56163 | 0.030166 | 0.53689
34.66 | 45.5205 | 0.27155 | -0.26552 | 0.56198 | 0.030172 | 0.53724
34.67 | 45.5205 | 0.27159 | -0.29726 | 0.56198 | 0.030177 | 0.53724
34.68 | 45.5262 | 0.27163 | -0.34487 | 0.56205 | 0.030181 | 0.53731
34.6901 | 45.5434 | 0.27167 | -0.39004 | 0.56226 | 0.030185 | 0.53752
34.7001 | 45.5167 | 0.27172 | -0.40591 | 0.56193 | 0.030191 | 0.53719
34.7101 | 45.5376 | 0.27178 | -0.43765 | 0.56219 | 0.030197 | 0.53745
34.7201 | 45.5319 | 0.2719 | -0.40103 | 0.56212 | 0.030211 | 0.53738
34.7301 | 45.5777 | 0.27231 | -0.057987 | 0.56269 | 0.030256 | 0.53795
34.74 | 45.7053 | 0.27239 | -0.047 | 0.56426 | 0.030265 | 0.53952
34.7501 | 45.7262 | 0.27235 | -0.16053 | 0.56452 | 0.030261 | 0.53978
34.76 | 45.751 | 0.27236 | -0.23378 | 0.56483 | 0.030262 | 0.54009
34.77 | 45.7358 | 0.27239 | -0.2936 | 0.56464 | 0.030265 | 0.5399
34.78 | 45.7034 | 0.27241 | -0.33754 | 0.56424 | 0.030268 | 0.5395
34.7901 | 45.7091 | 0.27248 | -0.35586 | 0.56431 | 0.030276 | 0.53957
34.8001 | 45.6672 | 0.2726 | -0.31679 | 0.56379 | 0.030289 | 0.53905
34.8101 | 45.7148 | 0.27277 | -0.20936 | 0.56438 | 0.030308 | 0.53964
34.8201 | 45.7662 | 0.27295 | -0.11536 | 0.56502 | 0.030328 | 0.54028
34.8301 | 45.8081 | 0.27309 | -0.034792 | 0.56553 | 0.030344 | 0.54079
34.8401 | 45.8824 | 0.27313 | -0.079961 | 0.56645 | 0.030348 | 0.54171
34.85 | 45.9015 | 0.27315 | -0.15443 | 0.56668 | 0.03035 | 0.54195
34.86 | 45.8977 | 0.27321 | -0.15931 | 0.56664 | 0.030357 | 0.5419
34.87 | 45.9091 | 0.27332 | -0.13368 | 0.56678 | 0.030369 | 0.54204
34.88 | 45.9262 | 0.27341 | -0.12147 | 0.56699 | 0.030379 | 0.54225
34.89 | 45.9758 | 0.27347 | -0.141 | 0.5676 | 0.030385 | 0.54286
34.9 | 45.972 | 0.27351 | -0.18495 | 0.56756 | 0.03039 | 0.54282
34.9101 | 45.9853 | 0.27355 | -0.21547 | 0.56772 | 0.030394 | 0.54298
34.9201 | 45.9796 | 0.27361 | -0.23378 | 0.56765 | 0.030402 | 0.54291
34.9301 | 45.9167 | 0.27369 | -0.23744 | 0.56687 | 0.030411 | 0.54213
34.9401 | 45.9739 | 0.27376 | -0.2411 | 0.56758 | 0.030418 | 0.54284
34.95 | 45.9643 | 0.2738 | -0.28627 | 0.56746 | 0.030422 | 0.54272
34.96 | 45.9796 | 0.27385 | -0.31679 | 0.56765 | 0.030428 | 0.54291
34.97 | 45.9758 | 0.27392 | -0.32045 | 0.5676 | 0.030436 | 0.54286
34.98 | 45.9796 | 0.274 | -0.32412 | 0.56765 | 0.030445 | 0.54291
34.9901 | 46.012 | 0.27408 | -0.31313 | 0.56805 | 0.030453 | 0.54331
35.0001 | 45.9758 | 0.27416 | -0.31801 | 0.5676 | 0.030462 | 0.54286
35.01 | 46.0177 | 0.27424 | -0.32045 | 0.56812 | 0.030471 | 0.54338
35.0201 | 46.0291 | 0.27435 | -0.28017 | 0.56826 | 0.030483 | 0.54352
35.03 | 46.0424 | 0.27445 | -0.25453 | 0.56843 | 0.030495 | 0.54369
35.0401 | 46.1224 | 0.27459 | -0.20082 | 0.56941 | 0.03051 | 0.54467
35.05 | 46.1434 | 0.27471 | -0.14832 | 0.56967 | 0.030523 | 0.54493
35.06 | 46.1853 | 0.27481 | -0.12391 | 0.57019 | 0.030535 | 0.54545
35.07 | 46.1986 | 0.27488 | -0.14222 | 0.57035 | 0.030542 | 0.54561
35.0801 | 46.1967 | 0.27493 | -0.16053 | 0.57033 | 0.030548 | 0.54559
35.09 | 46.2348 | 0.275 | -0.17762 | 0.5708 | 0.030556 | 0.54606
35.1 | 46.2063 | 0.27509 | -0.15321 | 0.57045 | 0.030566 | 0.54571
35.11 | 46.2329 | 0.27517 | -0.15565 | 0.57078 | 0.030575 | 0.54604
35.1201 | 46.2596 | 0.27524 | -0.17152 | 0.57111 | 0.030582 | 0.54637
35.13 | 46.2577 | 0.27528 | -0.20326 | 0.57108 | 0.030587 | 0.54634
35.14 | 46.2825 | 0.27533 | -0.235 | 0.57139 | 0.030593 | 0.54665
35.15 | 46.2672 | 0.2754 | -0.25331 | 0.5712 | 0.0306 | 0.54646
35.16 | 46.2805 | 0.27547 | -0.25453 | 0.57136 | 0.030608 | 0.54663
35.17 | 46.2825 | 0.27552 | -0.28627 | 0.57139 | 0.030613 | 0.54665
35.1801 | 46.2767 | 0.27557 | -0.31679 | 0.57132 | 0.030619 | 0.54658
35.1901 | 46.2996 | 0.27561 | -0.36196 | 0.5716 | 0.030624 | 0.54686
35.2 | 46.2672 | 0.27564 | -0.40713 | 0.5712 | 0.030627 | 0.54646
35.21 | 46.3053 | 0.27568 | -0.43887 | 0.57167 | 0.030631 | 0.54693
35.22 | 46.3072 | 0.27583 | -0.37295 | 0.57169 | 0.030648 | 0.54695
35.23 | 46.3263 | 0.27624 | -0.045779 | 0.57193 | 0.030693 | 0.54719
35.24 | 46.4787 | 0.27633 | -0.0079351 | 0.57381 | 0.030704 | 0.54907
35.25 | 46.4882 | 0.27628 | -0.15199 | 0.57393 | 0.030698 | 0.54919
35.26 | 46.5225 | 0.27631 | -0.19716 | 0.57435 | 0.030701 | 0.54961
35.2701 | 46.4958 | 0.27633 | -0.25819 | 0.57402 | 0.030704 | 0.54928
35.2801 | 46.4768 | 0.27637 | -0.3058 | 0.57379 | 0.030708 | 0.54905
35.29 | 46.4863 | 0.27645 | -0.30947 | 0.5739 | 0.030717 | 0.54916
35.3 | 46.4425 | 0.27655 | -0.28505 | 0.57336 | 0.030727 | 0.54862
35.3101 | 46.4768 | 0.27671 | -0.21913 | 0.57379 | 0.030745 | 0.54905
35.32 | 46.511 | 0.27684 | -0.13856 | 0.57421 | 0.03076 | 0.54947
35.33 | 46.5263 | 0.27693 | -0.12757 | 0.5744 | 0.03077 | 0.54966
35.34 | 46.5929 | 0.27697 | -0.15809 | 0.57522 | 0.030775 | 0.55048
35.35 | 46.5777 | 0.277 | -0.21791 | 0.57503 | 0.030778 | 0.55029
35.3601 | 46.5853 | 0.27705 | -0.24843 | 0.57513 | 0.030784 | 0.55039
35.3701 | 46.5853 | 0.27716 | -0.22401 | 0.57513 | 0.030796 | 0.55039
35.3801 | 46.572 | 0.27725 | -0.1996 | 0.57496 | 0.030806 | 0.55022
35.39 | 46.6253 | 0.27731 | -0.23256 | 0.57562 | 0.030812 | 0.55088
35.4001 | 46.6025 | 0.27735 | -0.26308 | 0.57534 | 0.030816 | 0.5506
35.41 | 46.6196 | 0.27737 | -0.3229 | 0.57555 | 0.030819 | 0.55081
35.4201 | 46.6444 | 0.27743 | -0.33999 | 0.57586 | 0.030825 | 0.55112
35.43 | 46.6291 | 0.27748 | -0.37295 | 0.57567 | 0.030831 | 0.55093
35.4401 | 46.6539 | 0.27755 | -0.39004 | 0.57597 | 0.030839 | 0.55123
35.4501 | 46.6082 | 0.2776 | -0.40591 | 0.57541 | 0.030844 | 0.55067
35.46 | 46.6291 | 0.27764 | -0.44986 | 0.57567 | 0.030849 | 0.55093
35.47 | 46.6501 | 0.27796 | -0.23256 | 0.57593 | 0.030884 | 0.55119
35.4801 | 46.7491 | 0.27827 | 0.025026 | 0.57715 | 0.030919 | 0.55241
35.49 | 46.9111 | 0.27821 | -0.10438 | 0.57915 | 0.030913 | 0.55441
35.5001 | 46.8958 | 0.27816 | -0.23256 | 0.57896 | 0.030907 | 0.55422
35.5101 | 46.8444 | 0.27821 | -0.2643 | 0.57833 | 0.030913 | 0.55359
35.52 | 46.8082 | 0.27824 | -0.32412 | 0.57788 | 0.030916 | 0.55314
35.53 | 46.7968 | 0.27827 | -0.37051 | 0.57774 | 0.030919 | 0.553
35.54 | 46.8139 | 0.27831 | -0.4169 | 0.57795 | 0.030923 | 0.55321
35.55 | 46.8044 | 0.27837 | -0.43643 | 0.57783 | 0.03093 | 0.55309
35.5601 | 46.852 | 0.27848 | -0.39858 | 0.57842 | 0.030942 | 0.55368
35.57 | 46.8253 | 0.27863 | -0.34487 | 0.57809 | 0.030959 | 0.55335
35.58 | 46.8291 | 0.27879 | -0.23744 | 0.57814 | 0.030976 | 0.5534
35.5901 | 46.9187 | 0.27892 | -0.18495 | 0.57924 | 0.030991 | 0.5545
35.6001 | 46.9396 | 0.27896 | -0.23134 | 0.5795 | 0.030996 | 0.55476
35.61 | 46.9606 | 0.27896 | -0.30458 | 0.57976 | 0.030996 | 0.55502
35.62 | 46.9663 | 0.27897 | -0.37905 | 0.57983 | 0.030997 | 0.55509
35.63 | 46.9663 | 0.27903 | -0.42544 | 0.57983 | 0.031003 | 0.55509
35.64 | 46.9663 | 0.27909 | -0.4169 | 0.57983 | 0.03101 | 0.55509
35.6501 | 46.9511 | 0.27917 | -0.41934 | 0.57964 | 0.031019 | 0.5549
35.66 | 46.9834 | 0.27924 | -0.42056 | 0.58004 | 0.031027 | 0.5553
35.67 | 46.9682 | 0.27931 | -0.43765 | 0.57985 | 0.031034 | 0.55511
35.6801 | 46.972 | 0.27968 | -0.15077 | 0.5799 | 0.031076 | 0.55516
35.6901 | 47.1225 | 0.27979 | -0.098273 | 0.58176 | 0.031087 | 0.55702
35.7001 | 47.1435 | 0.27971 | -0.26918 | 0.58202 | 0.031079 | 0.55728
35.71 | 47.1511 | 0.27969 | -0.37051 | 0.58211 | 0.031077 | 0.55737
35.72 | 47.1625 | 0.27971 | -0.43032 | 0.58225 | 0.031079 | 0.55751
35.73 | 47.113 | 0.27985 | -0.36562 | 0.58164 | 0.031095 | 0.5569
35.7401 | 47.1739 | 0.28029 | 0.018922 | 0.58239 | 0.031144 | 0.55765
35.7501 | 47.2635 | 0.28039 | 0.043338 | 0.5835 | 0.031154 | 0.55876
35.7601 | 47.3587 | 0.28032 | -0.12757 | 0.58468 | 0.031147 | 0.55994
35.7701 | 47.3644 | 0.28035 | -0.17274 | 0.58475 | 0.03115 | 0.56001
35.78 | 47.3206 | 0.28039 | -0.21669 | 0.5842 | 0.031154 | 0.55947
35.7901 | 47.3168 | 0.28041 | -0.27651 | 0.58416 | 0.031157 | 0.55942
35.8 | 47.2768 | 0.28049 | -0.2643 | 0.58366 | 0.031166 | 0.55892
35.81 | 47.2768 | 0.2806 | -0.23988 | 0.58366 | 0.031178 | 0.55892
35.82 | 47.2958 | 0.28075 | -0.16053 | 0.5839 | 0.031194 | 0.55916
35.8301 | 47.3244 | 0.28085 | -0.13612 | 0.58425 | 0.031206 | 0.55951
35.84 | 47.3777 | 0.28089 | -0.18129 | 0.58491 | 0.03121 | 0.56017
35.8501 | 47.3587 | 0.28092 | -0.2411 | 0.58468 | 0.031213 | 0.55994
35.86 | 47.3816 | 0.28096 | -0.27162 | 0.58496 | 0.031218 | 0.56022
35.8701 | 47.3854 | 0.28105 | -0.27529 | 0.585 | 0.031228 | 0.56026
35.8801 | 47.3606 | 0.28115 | -0.235 | 0.5847 | 0.031238 | 0.55996
35.8901 | 47.4101 | 0.28121 | -0.25331 | 0.58531 | 0.031246 | 0.56057
35.9 | 47.3911 | 0.28125 | -0.28505 | 0.58507 | 0.03125 | 0.56034
35.91 | 47.4196 | 0.28127 | -0.3583 | 0.58543 | 0.031252 | 0.56069
35.9201 | 47.4044 | 0.28129 | -0.4169 | 0.58524 | 0.031255 | 0.5605
35.9301 | 47.3968 | 0.28135 | -0.43399 | 0.58515 | 0.031261 | 0.56041
35.9401 | 47.4025 | 0.28141 | -0.44864 | 0.58522 | 0.031268 | 0.56048
35.95 | 47.3682 | 0.28149 | -0.44864 | 0.58479 | 0.031277 | 0.56005
35.9601 | 47.4044 | 0.28156 | -0.44986 | 0.58524 | 0.031284 | 0.5605
35.9701 | 47.4177 | 0.28172 | -0.37051 | 0.5854 | 0.031302 | 0.56066
35.98 | 47.4825 | 0.28212 | -0.044558 | 0.5862 | 0.031347 | 0.56146
35.9901 | 47.6711 | 0.28224 | 0.0067143 | 0.58853 | 0.03136 | 0.56379
36 | 47.6787 | 0.28219 | -0.13734 | 0.58863 | 0.031354 | 0.56389
36.01 | 47.7321 | 0.28221 | -0.18251 | 0.58928 | 0.031357 | 0.56454
36.02 | 47.7111 | 0.28227 | -0.22768 | 0.58903 | 0.031363 | 0.56429
36.03 | 47.6825 | 0.28231 | -0.25942 | 0.58867 | 0.031367 | 0.56393
36.0401 | 47.7244 | 0.2824 | -0.235 | 0.58919 | 0.031378 | 0.56445
36.05 | 47.6787 | 0.28252 | -0.20936 | 0.58863 | 0.031391 | 0.56389
36.06 | 47.694 | 0.28263 | -0.1703 | 0.58881 | 0.031403 | 0.56407
36.07 | 47.7187 | 0.28271 | -0.16053 | 0.58912 | 0.031412 | 0.56438
36.0801 | 47.7282 | 0.28275 | -0.20448 | 0.58924 | 0.031416 | 0.5645
36.0901 | 47.7644 | 0.28279 | -0.23622 | 0.58968 | 0.031421 | 0.56494
36.1001 | 47.7568 | 0.28284 | -0.26674 | 0.58959 | 0.031427 | 0.56485
36.11 | 47.793 | 0.28292 | -0.26918 | 0.59004 | 0.031435 | 0.5653
36.12 | 47.7587 | 0.28299 | -0.27284 | 0.58961 | 0.031443 | 0.56487
36.1301 | 47.7492 | 0.28304 | -0.30214 | 0.5895 | 0.031449 | 0.56476
36.14 | 47.7797 | 0.28307 | -0.36196 | 0.58987 | 0.031452 | 0.56513
36.15 | 47.7416 | 0.28309 | -0.40835 | 0.5894 | 0.031455 | 0.56466
36.1601 | 47.7511 | 0.28315 | -0.4523 | 0.58952 | 0.031461 | 0.56478
36.1701 | 47.7949 | 0.28355 | -0.11048 | 0.59006 | 0.031505 | 0.56532
36.1801 | 47.8654 | 0.28369 | -0.032351 | 0.59093 | 0.031521 | 0.56619
36.19 | 47.9625 | 0.28361 | -0.20448 | 0.59213 | 0.031512 | 0.56739
36.2001 | 47.9435 | 0.2836 | -0.29116 | 0.59189 | 0.031511 | 0.56716
36.2101 | 47.9359 | 0.28363 | -0.35097 | 0.5918 | 0.031514 | 0.56706
36.22 | 47.9111 | 0.28363 | -0.43887 | 0.5915 | 0.031514 | 0.56676
36.2301 | 47.8635 | 0.2838 | -0.35952 | 0.59091 | 0.031533 | 0.56617
36.2401 | 47.9683 | 0.28424 | 0.026247 | 0.5922 | 0.031582 | 0.56746
36.2501 | 48.0521 | 0.28436 | 0.092169 | 0.59324 | 0.031595 | 0.5685
36.26 | 48.134 | 0.28431 | -0.051883 | 0.59425 | 0.031589 | 0.56951
36.2701 | 48.1473 | 0.28432 | -0.12513 | 0.59441 | 0.031591 | 0.56967
36.28 | 48.1092 | 0.28436 | -0.15565 | 0.59394 | 0.031595 | 0.5692
36.29 | 48.1149 | 0.2844 | -0.20082 | 0.59401 | 0.0316 | 0.56927
36.3 | 48.073 | 0.28448 | -0.20326 | 0.59349 | 0.031609 | 0.56875
36.31 | 48.094 | 0.2846 | -0.14955 | 0.59375 | 0.031622 | 0.56901
36.3201 | 48.1073 | 0.28469 | -0.13978 | 0.59392 | 0.031632 | 0.56918
36.3301 | 48.1073 | 0.28475 | -0.15565 | 0.59392 | 0.031638 | 0.56918
36.3401 | 48.1568 | 0.28479 | -0.1996 | 0.59453 | 0.031643 | 0.56979
36.35 | 48.1302 | 0.28483 | -0.24599 | 0.5942 | 0.031647 | 0.56946
36.36 | 48.1378 | 0.28489 | -0.24721 | 0.59429 | 0.031655 | 0.56955
36.37 | 48.1606 | 0.28497 | -0.24721 | 0.59458 | 0.031664 | 0.56984
36.3801 | 48.1454 | 0.28504 | -0.26552 | 0.59439 | 0.031671 | 0.56965
36.39 | 48.1702 | 0.28509 | -0.28383 | 0.59469 | 0.031677 | 0.56995
36.4001 | 48.1511 | 0.28513 | -0.33022 | 0.59446 | 0.031681 | 0.56972
36.4101 | 48.1835 | 0.28517 | -0.36196 | 0.59486 | 0.031686 | 0.57012
36.4201 | 48.1797 | 0.28523 | -0.40713 | 0.59481 | 0.031692 | 0.57007
36.4301 | 48.1473 | 0.28528 | -0.43765 | 0.59441 | 0.031698 | 0.56967
36.4401 | 48.1854 | 0.28533 | -0.44253 | 0.59488 | 0.031704 | 0.57014
36.4501 | 48.1568 | 0.28547 | -0.39126 | 0.59453 | 0.031718 | 0.56979
36.4601 | 48.2426 | 0.28593 | -0.022584 | 0.59559 | 0.03177 | 0.57085
36.4701 | 48.4045 | 0.28607 | 0.070195 | 0.59759 | 0.031785 | 0.57285
36.48 | 48.4407 | 0.28601 | -0.073857 | 0.59803 | 0.031779 | 0.57329
36.49 | 48.4749 | 0.28603 | -0.13368 | 0.59846 | 0.031781 | 0.57372
36.5 | 48.4388 | 0.28607 | -0.19349 | 0.59801 | 0.031785 | 0.57327
36.51 | 48.4578 | 0.28611 | -0.22401 | 0.59824 | 0.031789 | 0.5735
36.5201 | 48.4464 | 0.28619 | -0.21303 | 0.5981 | 0.031798 | 0.57336
36.53 | 48.4159 | 0.2863 | -0.17396 | 0.59773 | 0.031812 | 0.57299
36.54 | 48.4826 | 0.28642 | -0.13368 | 0.59855 | 0.031825 | 0.57381
36.5501 | 48.4711 | 0.2865 | -0.13612 | 0.59841 | 0.031834 | 0.57367
36.5601 | 48.4978 | 0.28653 | -0.18251 | 0.59874 | 0.031837 | 0.574
36.57 | 48.5035 | 0.28658 | -0.20082 | 0.59881 | 0.031843 | 0.57407
36.58 | 48.4978 | 0.28665 | -0.21669 | 0.59874 | 0.03185 | 0.574
36.59 | 48.5302 | 0.28673 | -0.22035 | 0.59914 | 0.031859 | 0.5744
36.6 | 48.5149 | 0.28681 | -0.21058 | 0.59895 | 0.031868 | 0.57421
36.61 | 48.574 | 0.28686 | -0.24355 | 0.59968 | 0.031874 | 0.57494
36.6201 | 48.574 | 0.2869 | -0.28749 | 0.59968 | 0.031878 | 0.57494
36.6301 | 48.5492 | 0.28694 | -0.31923 | 0.59937 | 0.031883 | 0.57463
36.64 | 48.5607 | 0.28698 | -0.3644 | 0.59951 | 0.031887 | 0.57477
36.65 | 48.5111 | 0.28702 | -0.39492 | 0.5989 | 0.031892 | 0.57416
36.6601 | 48.5149 | 0.28708 | -0.42666 | 0.59895 | 0.031898 | 0.57421
36.67 | 48.5416 | 0.28726 | -0.31923 | 0.59928 | 0.031918 | 0.57454
36.68 | 48.5911 | 0.28768 | 0.038454 | 0.59989 | 0.031964 | 0.57515
36.6901 | 48.7626 | 0.28773 | 0.0054935 | 0.60201 | 0.03197 | 0.57727
36.7 | 48.7473 | 0.28768 | -0.13734 | 0.60182 | 0.031964 | 0.57708
36.7101 | 48.7683 | 0.2877 | -0.18373 | 0.60208 | 0.031967 | 0.57734
36.7201 | 48.7493 | 0.28772 | -0.25697 | 0.60184 | 0.031969 | 0.5771
36.7301 | 48.7035 | 0.28776 | -0.28871 | 0.60128 | 0.031973 | 0.57654
36.74 | 48.7188 | 0.28785 | -0.27529 | 0.60147 | 0.031983 | 0.57673
36.7501 | 48.7054 | 0.288 | -0.22157 | 0.6013 | 0.032 | 0.57656
36.76 | 48.7645 | 0.28816 | -0.11414 | 0.60203 | 0.032018 | 0.57729
36.77 | 48.8159 | 0.28829 | -0.061649 | 0.60267 | 0.032032 | 0.57793
36.78 | 48.8369 | 0.28836 | -0.081182 | 0.60292 | 0.03204 | 0.57818
36.79 | 48.8731 | 0.28838 | -0.12635 | 0.60337 | 0.032043 | 0.57863
36.8001 | 48.8693 | 0.28844 | -0.15687 | 0.60332 | 0.032049 | 0.57858
36.8101 | 48.8693 | 0.28853 | -0.13001 | 0.60332 | 0.032059 | 0.57858
36.8201 | 48.8959 | 0.28862 | -0.13245 | 0.60365 | 0.032069 | 0.57891
36.83 | 48.8788 | 0.28868 | -0.1471 | 0.60344 | 0.032075 | 0.5787
36.84 | 48.9245 | 0.28872 | -0.17884 | 0.60401 | 0.03208 | 0.57927
36.8501 | 48.9169 | 0.28876 | -0.22401 | 0.60391 | 0.032084 | 0.57917
36.86 | 48.915 | 0.28881 | -0.25331 | 0.60389 | 0.03209 | 0.57915
36.8701 | 48.9112 | 0.28888 | -0.25575 | 0.60384 | 0.032098 | 0.5791
36.88 | 48.8769 | 0.28894 | -0.27162 | 0.60342 | 0.032105 | 0.57868
36.89 | 48.9093 | 0.289 | -0.30214 | 0.60382 | 0.032111 | 0.57908
36.9001 | 48.8978 | 0.28905 | -0.31923 | 0.60368 | 0.032117 | 0.57894
36.9101 | 48.9283 | 0.2891 | -0.35219 | 0.60405 | 0.032123 | 0.57931
36.9201 | 48.9378 | 0.28914 | -0.38271 | 0.60417 | 0.032127 | 0.57943
36.93 | 48.9188 | 0.2892 | -0.41445 | 0.60394 | 0.032133 | 0.5792
36.94 | 48.9283 | 0.28926 | -0.43277 | 0.60405 | 0.03214 | 0.57931
36.95 | 48.9169 | 0.28934 | -0.42056 | 0.60391 | 0.032149 | 0.57917
36.96 | 48.9531 | 0.28944 | -0.40957 | 0.60436 | 0.03216 | 0.57962
36.9701 | 48.9931 | 0.28954 | -0.38393 | 0.60485 | 0.032172 | 0.58011
36.98 | 48.9931 | 0.28969 | -0.31679 | 0.60485 | 0.032188 | 0.58011
36.99 | 49.0559 | 0.28984 | -0.23622 | 0.60563 | 0.032204 | 0.58089
37 | 49.1036 | 0.28997 | -0.16908 | 0.60622 | 0.032219 | 0.58148
37.0101 | 49.1493 | 0.29005 | -0.17274 | 0.60678 | 0.032228 | 0.58204
37.0201 | 49.2159 | 0.29009 | -0.21669 | 0.6076 | 0.032232 | 0.58286
37.03 | 49.2102 | 0.29013 | -0.24721 | 0.60753 | 0.032237 | 0.58279
37.0401 | 49.2331 | 0.2902 | -0.26308 | 0.60782 | 0.032244 | 0.58308
37.05 | 49.2064 | 0.29029 | -0.25087 | 0.60749 | 0.032255 | 0.58275
37.0601 | 49.2426 | 0.29037 | -0.23988 | 0.60793 | 0.032263 | 0.58319
37.07 | 49.2578 | 0.29044 | -0.25697 | 0.60812 | 0.032271 | 0.58338
37.08 | 49.2369 | 0.29048 | -0.28993 | 0.60786 | 0.032275 | 0.58312
37.0901 | 49.2693 | 0.2905 | -0.34853 | 0.60826 | 0.032278 | 0.58352
37.1001 | 49.2369 | 0.29054 | -0.3937 | 0.60786 | 0.032283 | 0.58312
37.1101 | 49.2369 | 0.29058 | -0.42422 | 0.60786 | 0.032287 | 0.58312
37.12 | 49.2407 | 0.29066 | -0.43032 | 0.60791 | 0.032296 | 0.58317
37.13 | 49.2636 | 0.29102 | -0.14466 | 0.60819 | 0.032336 | 0.58345
37.14 | 49.3683 | 0.29114 | -0.093389 | 0.60949 | 0.032349 | 0.58475
37.1501 | 49.3912 | 0.29106 | -0.26552 | 0.60977 | 0.03234 | 0.58503
37.16 | 49.4083 | 0.29105 | -0.35342 | 0.60998 | 0.032339 | 0.58524
37.17 | 49.414 | 0.29106 | -0.42666 | 0.61005 | 0.03234 | 0.58531
37.1801 | 49.376 | 0.29117 | -0.40347 | 0.60958 | 0.032352 | 0.58484
37.19 | 49.4236 | 0.29157 | -0.076299 | 0.61017 | 0.032397 | 0.58543
37.2001 | 49.5321 | 0.29168 | -0.039675 | 0.61151 | 0.032409 | 0.58677
37.21 | 49.6083 | 0.29164 | -0.16786 | 0.61245 | 0.032404 | 0.58771
37.2201 | 49.5988 | 0.29166 | -0.21303 | 0.61233 | 0.032407 | 0.58759
37.23 | 49.5741 | 0.29166 | -0.30092 | 0.61203 | 0.032407 | 0.58729
37.24 | 49.6274 | 0.29168 | -0.35952 | 0.61268 | 0.032409 | 0.58794
37.2501 | 49.5436 | 0.29173 | -0.39126 | 0.61165 | 0.032414 | 0.58691
37.26 | 49.5531 | 0.29184 | -0.36684 | 0.61177 | 0.032426 | 0.58703
37.2701 | 49.6007 | 0.292 | -0.28627 | 0.61235 | 0.032444 | 0.58761
37.2801 | 49.576 | 0.29217 | -0.17884 | 0.61205 | 0.032463 | 0.58731
37.2901 | 49.675 | 0.29229 | -0.141 | 0.61327 | 0.032477 | 0.58853
37.3001 | 49.7112 | 0.29232 | -0.18617 | 0.61372 | 0.03248 | 0.58898
37.31 | 49.7531 | 0.29232 | -0.27406 | 0.61424 | 0.03248 | 0.5895
37.32 | 49.7245 | 0.29234 | -0.31801 | 0.61388 | 0.032483 | 0.58914
37.3301 | 49.7531 | 0.29242 | -0.3229 | 0.61424 | 0.032492 | 0.5895
37.34 | 49.8026 | 0.29252 | -0.32656 | 0.61485 | 0.032502 | 0.59011
37.35 | 49.7341 | 0.29258 | -0.31435 | 0.614 | 0.032509 | 0.58926
37.36 | 49.7569 | 0.29262 | -0.36074 | 0.61428 | 0.032514 | 0.58954
37.37 | 49.7836 | 0.29264 | -0.43521 | 0.61461 | 0.032515 | 0.58987
37.38 | 49.7283 | 0.29277 | -0.38393 | 0.61393 | 0.03253 | 0.58919
37.3901 | 49.8045 | 0.29313 | -0.097052 | 0.61487 | 0.03257 | 0.59013
37.4001 | 49.9017 | 0.29317 | -0.11536 | 0.61607 | 0.032574 | 0.59133
37.41 | 49.9379 | 0.29312 | -0.25697 | 0.61652 | 0.032569 | 0.59178
37.4201 | 49.9493 | 0.29313 | -0.33022 | 0.61666 | 0.03257 | 0.59192
37.4301 | 49.9169 | 0.29313 | -0.40347 | 0.61626 | 0.03257 | 0.59152
37.44 | 49.9226 | 0.29318 | -0.43643 | 0.61633 | 0.032576 | 0.59159
37.45 | 49.9017 | 0.29364 | -0.051883 | 0.61607 | 0.032626 | 0.59133
37.4601 | 50.0522 | 0.29384 | 0.082402 | 0.61793 | 0.032649 | 0.59319
37.47 | 50.1588 | 0.29376 | -0.090948 | 0.61924 | 0.03264 | 0.59451
37.48 | 50.1379 | 0.29376 | -0.16419 | 0.61899 | 0.03264 | 0.59425
37.4901 | 50.1436 | 0.2938 | -0.20936 | 0.61906 | 0.032644 | 0.59432
37.5001 | 50.1169 | 0.29382 | -0.26796 | 0.61873 | 0.032647 | 0.59399
37.5101 | 50.1227 | 0.29388 | -0.28261 | 0.6188 | 0.032653 | 0.59406
37.52 | 50.1017 | 0.29397 | -0.27162 | 0.61854 | 0.032663 | 0.5938
37.53 | 50.0846 | 0.29408 | -0.24843 | 0.61833 | 0.032675 | 0.59359
37.54 | 50.1417 | 0.29417 | -0.22279 | 0.61903 | 0.032686 | 0.59429
37.55 | 50.1055 | 0.29424 | -0.24232 | 0.61859 | 0.032693 | 0.59385
37.56 | 50.1303 | 0.29426 | -0.28749 | 0.61889 | 0.032696 | 0.59415
37.5701 | 50.1722 | 0.29429 | -0.34731 | 0.61941 | 0.032699 | 0.59467
37.5801 | 50.1303 | 0.29433 | -0.3937 | 0.61889 | 0.032703 | 0.59415
37.5901 | 50.1322 | 0.2944 | -0.40835 | 0.61892 | 0.032711 | 0.59418
37.6 | 50.1398 | 0.29445 | -0.42666 | 0.61901 | 0.032717 | 0.59427
37.6101 | 50.155 | 0.29452 | -0.44497 | 0.6192 | 0.032724 | 0.59446
37.6201 | 50.1398 | 0.29461 | -0.43521 | 0.61901 | 0.032734 | 0.59427
37.63 | 50.1646 | 0.29497 | -0.13612 | 0.61932 | 0.032774 | 0.59458
37.6401 | 50.3741 | 0.29509 | -0.084844 | 0.6219 | 0.032788 | 0.59716
37.65 | 50.3684 | 0.29504 | -0.22645 | 0.62183 | 0.032782 | 0.59709
37.66 | 50.357 | 0.29504 | -0.31435 | 0.62169 | 0.032782 | 0.59695
37.6701 | 50.3779 | 0.29504 | -0.3876 | 0.62195 | 0.032782 | 0.59721
37.68 | 50.3188 | 0.29505 | -0.46084 | 0.62122 | 0.032783 | 0.59648
37.6901 | 50.3169 | 0.29541 | -0.21547 | 0.6212 | 0.032823 | 0.59646
37.7001 | 50.4255 | 0.29574 | 0.098273 | 0.62254 | 0.03286 | 0.5978
37.7101 | 50.5551 | 0.29576 | 0.039675 | 0.62414 | 0.032862 | 0.5994
37.7201 | 50.597 | 0.29573 | -0.076299 | 0.62465 | 0.032859 | 0.59991
37.7301 | 50.5798 | 0.29576 | -0.13734 | 0.62444 | 0.032862 | 0.5997
37.74 | 50.6293 | 0.29578 | -0.19716 | 0.62505 | 0.032865 | 0.60031
37.7501 | 50.5722 | 0.29585 | -0.20082 | 0.62435 | 0.032872 | 0.59961
37.76 | 50.5474 | 0.29596 | -0.17518 | 0.62404 | 0.032884 | 0.5993
37.7701 | 50.6008 | 0.29606 | -0.14832 | 0.6247 | 0.032896 | 0.59996
37.7801 | 50.5951 | 0.29614 | -0.15077 | 0.62463 | 0.032905 | 0.59989
37.7901 | 50.6065 | 0.29618 | -0.18129 | 0.62477 | 0.032909 | 0.60003
37.8 | 50.5951 | 0.29622 | -0.22645 | 0.62463 | 0.032914 | 0.59989
37.8101 | 50.6293 | 0.29629 | -0.23012 | 0.62505 | 0.032921 | 0.60031
37.82 | 50.6274 | 0.29636 | -0.24599 | 0.62503 | 0.032928 | 0.60029
37.8301 | 50.5989 | 0.29642 | -0.25209 | 0.62468 | 0.032936 | 0.59994
37.84 | 50.6884 | 0.29646 | -0.29848 | 0.62578 | 0.03294 | 0.60104
37.85 | 50.6598 | 0.29652 | -0.329 | 0.62543 | 0.032946 | 0.60069
37.8601 | 50.6179 | 0.29656 | -0.35952 | 0.62491 | 0.032951 | 0.60017
37.87 | 50.6503 | 0.2966 | -0.40469 | 0.62531 | 0.032955 | 0.60057
37.8801 | 50.6598 | 0.29664 | -0.44864 | 0.62543 | 0.03296 | 0.60069
37.89 | 50.6465 | 0.29669 | -0.46573 | 0.62527 | 0.032965 | 0.60053
37.9001 | 50.6446 | 0.29704 | -0.19227 | 0.62524 | 0.033004 | 0.6005
37.9101 | 50.8408 | 0.29732 | 0.023805 | 0.62766 | 0.033035 | 0.60292
37.92 | 50.9094 | 0.2973 | -0.076299 | 0.62851 | 0.033034 | 0.60377
37.9301 | 50.8617 | 0.29728 | -0.19105 | 0.62792 | 0.033031 | 0.60318
37.94 | 50.9189 | 0.29732 | -0.22401 | 0.62863 | 0.033035 | 0.60389
37.95 | 50.9036 | 0.29734 | -0.28383 | 0.62844 | 0.033038 | 0.6037
37.9601 | 50.8484 | 0.29742 | -0.30214 | 0.62776 | 0.033047 | 0.60302
37.9701 | 50.8941 | 0.29754 | -0.24965 | 0.62832 | 0.03306 | 0.60358
37.9801 | 50.9132 | 0.29768 | -0.18373 | 0.62856 | 0.033075 | 0.60382
37.99 | 50.9551 | 0.2978 | -0.13001 | 0.62908 | 0.033088 | 0.60434
38.0001 | 50.9627 | 0.29785 | -0.16053 | 0.62917 | 0.033094 | 0.60443
38.0101 | 51.016 | 0.29788 | -0.21913 | 0.62983 | 0.033097 | 0.60509
38.02 | 51.0237 | 0.29793 | -0.235 | 0.62992 | 0.033103 | 0.60518
38.03 | 50.9779 | 0.298 | -0.25331 | 0.62936 | 0.033111 | 0.60462
38.0401 | 51.0275 | 0.29808 | -0.25697 | 0.62997 | 0.03312 | 0.60523
38.0501 | 51.0351 | 0.29816 | -0.24599 | 0.63006 | 0.033128 | 0.60532
38.0601 | 51.0103 | 0.29821 | -0.28993 | 0.62976 | 0.033134 | 0.60502
38.0701 | 51.0465 | 0.29825 | -0.32045 | 0.6302 | 0.033139 | 0.60546
38.08 | 51.0256 | 0.29828 | -0.3644 | 0.62995 | 0.033142 | 0.60521
38.09 | 51.0351 | 0.29832 | -0.40957 | 0.63006 | 0.033146 | 0.60532
38.1001 | 50.9913 | 0.29837 | -0.42788 | 0.62952 | 0.033152 | 0.60478
38.11 | 51.0427 | 0.29846 | -0.4169 | 0.63016 | 0.033162 | 0.60542
38.1201 | 51.1056 | 0.29886 | -0.089727 | 0.63093 | 0.033207 | 0.60619
38.13 | 51.178 | 0.29897 | -0.051883 | 0.63183 | 0.033219 | 0.60709
38.14 | 51.256 | 0.29892 | -0.19593 | 0.63279 | 0.033213 | 0.60805
38.1501 | 51.277 | 0.29893 | -0.25453 | 0.63305 | 0.033214 | 0.60831
38.1601 | 51.2541 | 0.29893 | -0.34243 | 0.63277 | 0.033214 | 0.60803
38.1701 | 51.2446 | 0.29894 | -0.4169 | 0.63265 | 0.033216 | 0.60791
38.1801 | 51.2122 | 0.29901 | -0.42056 | 0.63225 | 0.033223 | 0.60751
38.1901 | 51.2408 | 0.29948 | -0.037234 | 0.6326 | 0.033275 | 0.60786
38.2 | 51.3418 | 0.29972 | 0.13978 | 0.63385 | 0.033302 | 0.60911
38.2101 | 51.4903 | 0.29969 | 0.038454 | 0.63568 | 0.033299 | 0.61094
38.22 | 51.5532 | 0.29968 | -0.06287 | 0.63646 | 0.033297 | 0.61172
38.2301 | 51.4751 | 0.29973 | -0.093389 | 0.6355 | 0.033303 | 0.61076
38.24 | 51.4942 | 0.29976 | -0.13856 | 0.63573 | 0.033306 | 0.61099
38.2501 | 51.4808 | 0.29982 | -0.15565 | 0.63557 | 0.033314 | 0.61083
38.2601 | 51.4465 | 0.29993 | -0.13123 | 0.63514 | 0.033325 | 0.6104
38.27 | 51.4618 | 0.30001 | -0.12025 | 0.63533 | 0.033334 | 0.61059
38.2801 | 51.4789 | 0.30008 | -0.13612 | 0.63554 | 0.033342 | 0.6108
38.2901 | 51.517 | 0.3001 | -0.18006 | 0.63601 | 0.033345 | 0.61127
38.3 | 51.4656 | 0.30016 | -0.2118 | 0.63538 | 0.033351 | 0.61064
38.31 | 51.4961 | 0.30022 | -0.21669 | 0.63575 | 0.033358 | 0.61101
38.32 | 51.5265 | 0.3003 | -0.22035 | 0.63613 | 0.033367 | 0.61139
38.33 | 51.4751 | 0.30035 | -0.25453 | 0.6355 | 0.033373 | 0.61076
38.34 | 51.5189 | 0.30041 | -0.27162 | 0.63604 | 0.033379 | 0.6113
38.3501 | 51.5323 | 0.30045 | -0.31679 | 0.6362 | 0.033383 | 0.61146
38.36 | 51.5284 | 0.3005 | -0.34731 | 0.63615 | 0.033389 | 0.61141
38.37 | 51.5284 | 0.30058 | -0.33877 | 0.63615 | 0.033398 | 0.61141
38.38 | 51.5303 | 0.30066 | -0.34121 | 0.63618 | 0.033407 | 0.61144
38.3901 | 51.5799 | 0.30075 | -0.31679 | 0.63679 | 0.033417 | 0.61205
38.4 | 51.5589 | 0.30085 | -0.30458 | 0.63653 | 0.033428 | 0.61179
38.4101 | 51.6084 | 0.30094 | -0.2936 | 0.63714 | 0.033438 | 0.6124
38.4201 | 51.6656 | 0.30103 | -0.26674 | 0.63785 | 0.033448 | 0.61311
38.43 | 51.6465 | 0.30114 | -0.24232 | 0.63761 | 0.03346 | 0.61287
38.44 | 51.7056 | 0.30126 | -0.20204 | 0.63834 | 0.033473 | 0.6136
38.4501 | 51.7437 | 0.30138 | -0.14832 | 0.63881 | 0.033487 | 0.61407
38.4601 | 51.7932 | 0.30147 | -0.13734 | 0.63942 | 0.033497 | 0.61468
38.47 | 51.7989 | 0.30154 | -0.14344 | 0.63949 | 0.033505 | 0.61475
38.4801 | 51.8275 | 0.30159 | -0.1764 | 0.63985 | 0.033511 | 0.61511
38.49 | 51.8923 | 0.30167 | -0.17884 | 0.64065 | 0.033519 | 0.61591
38.5 | 51.8523 | 0.30177 | -0.15565 | 0.64015 | 0.03353 | 0.61541
38.51 | 51.8751 | 0.30185 | -0.15931 | 0.64043 | 0.033539 | 0.61569
38.5201 | 51.9304 | 0.3019 | -0.18861 | 0.64112 | 0.033545 | 0.61638
38.5301 | 51.9018 | 0.30195 | -0.22035 | 0.64076 | 0.033551 | 0.61602
38.5401 | 51.9094 | 0.30201 | -0.25087 | 0.64086 | 0.033556 | 0.61612
38.5501 | 51.9075 | 0.30206 | -0.25209 | 0.64083 | 0.033562 | 0.61609
38.56 | 51.9189 | 0.30213 | -0.2704 | 0.64097 | 0.03357 | 0.61623
38.5701 | 51.9151 | 0.30218 | -0.2997 | 0.64093 | 0.033576 | 0.61619
38.5801 | 51.9037 | 0.30222 | -0.33266 | 0.64079 | 0.03358 | 0.61605
38.59 | 51.9551 | 0.30226 | -0.37661 | 0.64142 | 0.033585 | 0.61668
38.6001 | 51.9018 | 0.3023 | -0.42178 | 0.64076 | 0.033589 | 0.61602
38.6101 | 51.8961 | 0.30235 | -0.45108 | 0.64069 | 0.033595 | 0.61595
38.62 | 51.9742 | 0.30271 | -0.16419 | 0.64166 | 0.033635 | 0.61692
38.63 | 52.037 | 0.30294 | 0.011597 | 0.64243 | 0.03366 | 0.61769
38.6401 | 52.1361 | 0.3029 | -0.11781 | 0.64366 | 0.033656 | 0.61892
38.6501 | 52.1761 | 0.3029 | -0.22035 | 0.64415 | 0.033656 | 0.61941
38.66 | 52.2066 | 0.30293 | -0.25209 | 0.64453 | 0.033659 | 0.61979
38.6701 | 52.178 | 0.30295 | -0.31313 | 0.64417 | 0.033662 | 0.61943
38.68 | 52.1228 | 0.30301 | -0.34365 | 0.64349 | 0.033668 | 0.61875
38.6901 | 52.1589 | 0.3031 | -0.32045 | 0.64394 | 0.033678 | 0.6192
38.7 | 52.1304 | 0.30322 | -0.28139 | 0.64358 | 0.033691 | 0.61885
38.71 | 52.1742 | 0.30338 | -0.18739 | 0.64413 | 0.033709 | 0.61939
38.7201 | 52.2523 | 0.30353 | -0.13368 | 0.64509 | 0.033725 | 0.62035
38.7301 | 52.2942 | 0.30361 | -0.13612 | 0.64561 | 0.033734 | 0.62087
38.7401 | 52.3304 | 0.30362 | -0.18129 | 0.64605 | 0.033736 | 0.62131
38.75 | 52.3266 | 0.30366 | -0.22523 | 0.64601 | 0.03374 | 0.62127
38.76 | 52.3342 | 0.30373 | -0.2411 | 0.6461 | 0.033747 | 0.62136
38.7701 | 52.3342 | 0.30382 | -0.21669 | 0.6461 | 0.033758 | 0.62136
38.78 | 52.3132 | 0.30391 | -0.2057 | 0.64584 | 0.033768 | 0.6211
38.7901 | 52.3952 | 0.30398 | -0.22157 | 0.64685 | 0.033776 | 0.62211
38.8 | 52.3704 | 0.30401 | -0.26796 | 0.64655 | 0.033779 | 0.62181
38.81 | 52.3609 | 0.30403 | -0.32778 | 0.64643 | 0.033782 | 0.62169
38.82 | 52.3837 | 0.30409 | -0.34365 | 0.64671 | 0.033787 | 0.62197
38.8301 | 52.3685 | 0.30415 | -0.3583 | 0.64652 | 0.033795 | 0.62178
38.8401 | 52.3742 | 0.30422 | -0.39126 | 0.6466 | 0.033802 | 0.62186
38.85 | 52.3552 | 0.30426 | -0.41079 | 0.64636 | 0.033807 | 0.62162
38.8601 | 52.4047 | 0.3043 | -0.45596 | 0.64697 | 0.033811 | 0.62223
38.87 | 52.4009 | 0.30451 | -0.3229 | 0.64692 | 0.033835 | 0.62218
38.88 | 52.4542 | 0.30491 | 0.020143 | 0.64758 | 0.033879 | 0.62284
38.89 | 52.6599 | 0.30494 | -0.039675 | 0.65012 | 0.033882 | 0.62538
38.9001 | 52.6656 | 0.30486 | -0.19716 | 0.65019 | 0.033873 | 0.62545
38.91 | 52.6428 | 0.30489 | -0.25575 | 0.64991 | 0.033876 | 0.62517
38.9201 | 52.6447 | 0.30493 | -0.30092 | 0.64993 | 0.033881 | 0.62519
38.9301 | 52.6066 | 0.30495 | -0.34609 | 0.64946 | 0.033884 | 0.62472
38.9401 | 52.5952 | 0.30498 | -0.41934 | 0.64932 | 0.033887 | 0.62458
38.9501 | 52.5475 | 0.30502 | -0.45108 | 0.64874 | 0.033891 | 0.624
38.9601 | 52.5552 | 0.30511 | -0.42544 | 0.64883 | 0.033902 | 0.62409
38.9701 | 52.5799 | 0.30526 | -0.3583 | 0.64913 | 0.033918 | 0.6244
38.98 | 52.5856 | 0.30543 | -0.25087 | 0.64921 | 0.033937 | 0.62447
38.99 | 52.6961 | 0.30559 | -0.18373 | 0.65057 | 0.033955 | 0.62583
39 | 52.7399 | 0.30563 | -0.21669 | 0.65111 | 0.033959 | 0.62637
39.0101 | 52.738 | 0.30563 | -0.28993 | 0.65109 | 0.033959 | 0.62635
39.0201 | 52.7399 | 0.30565 | -0.36318 | 0.65111 | 0.033961 | 0.62637
39.0301 | 52.7171 | 0.30569 | -0.42178 | 0.65083 | 0.033965 | 0.62609
39.04 | 52.7171 | 0.30574 | -0.42666 | 0.65083 | 0.033971 | 0.62609
39.0501 | 52.6847 | 0.30582 | -0.42788 | 0.65043 | 0.03398 | 0.62569
39.0601 | 52.7076 | 0.3059 | -0.43154 | 0.65071 | 0.033989 | 0.62597
39.07 | 52.7342 | 0.30595 | -0.44742 | 0.65104 | 0.033995 | 0.6263
39.08 | 52.7342 | 0.30631 | -0.16175 | 0.65104 | 0.034035 | 0.6263
39.0901 | 52.8847 | 0.30646 | -0.082402 | 0.6529 | 0.034051 | 0.62816
39.1 | 52.9342 | 0.30637 | -0.26796 | 0.65351 | 0.034041 | 0.62877
39.11 | 52.9114 | 0.30635 | -0.36806 | 0.65323 | 0.034039 | 0.62849
39.1201 | 52.9247 | 0.30637 | -0.42788 | 0.65339 | 0.034041 | 0.62865
39.13 | 52.8999 | 0.3065 | -0.40347 | 0.65309 | 0.034056 | 0.62835
39.14 | 52.9609 | 0.30693 | -0.0067143 | 0.65384 | 0.034103 | 0.6291
39.15 | 53.0466 | 0.30706 | 0.044558 | 0.6549 | 0.034118 | 0.63016
39.16 | 53.1266 | 0.30698 | -0.12635 | 0.65588 | 0.034109 | 0.63114
39.17 | 53.1666 | 0.30701 | -0.17152 | 0.65638 | 0.034112 | 0.63164
39.18 | 53.0847 | 0.30705 | -0.21547 | 0.65537 | 0.034116 | 0.63063
39.19 | 53.1209 | 0.30707 | -0.27651 | 0.65581 | 0.034119 | 0.63107
39.2 | 53.0961 | 0.30714 | -0.27895 | 0.65551 | 0.034127 | 0.63077
39.2101 | 53.079 | 0.30726 | -0.23866 | 0.6553 | 0.03414 | 0.63056
39.22 | 53.1038 | 0.30739 | -0.17152 | 0.6556 | 0.034155 | 0.63086
39.23 | 53.1133 | 0.3075 | -0.14588 | 0.65572 | 0.034167 | 0.63098
39.24 | 53.2009 | 0.30755 | -0.17518 | 0.6568 | 0.034173 | 0.63206
39.25 | 53.1781 | 0.30758 | -0.22035 | 0.65652 | 0.034176 | 0.63178
39.26 | 53.18 | 0.30762 | -0.26674 | 0.65654 | 0.03418 | 0.6318
39.27 | 53.1933 | 0.30771 | -0.25575 | 0.65671 | 0.03419 | 0.63197
39.28 | 53.1761 | 0.30781 | -0.23134 | 0.6565 | 0.034201 | 0.63176
39.2901 | 53.2028 | 0.30787 | -0.24721 | 0.65682 | 0.034208 | 0.63209
39.3 | 53.2047 | 0.3079 | -0.29238 | 0.65685 | 0.034211 | 0.63211
39.3101 | 53.2066 | 0.30793 | -0.35219 | 0.65687 | 0.034214 | 0.63213
39.32 | 53.2047 | 0.30797 | -0.39858 | 0.65685 | 0.034218 | 0.63211
39.33 | 53.1914 | 0.30802 | -0.4169 | 0.65668 | 0.034224 | 0.63194
39.34 | 53.2219 | 0.30809 | -0.43277 | 0.65706 | 0.034232 | 0.63232
39.3501 | 53.1895 | 0.30815 | -0.4523 | 0.65666 | 0.034239 | 0.63192
39.36 | 53.1933 | 0.30823 | -0.44131 | 0.65671 | 0.034248 | 0.63197
39.37 | 53.2714 | 0.30862 | -0.12635 | 0.65767 | 0.034291 | 0.63293
39.38 | 53.3857 | 0.30885 | 0.034792 | 0.65908 | 0.034316 | 0.63434
39.39 | 53.4771 | 0.30879 | -0.10926 | 0.66021 | 0.03431 | 0.63547
39.4 | 53.5038 | 0.30879 | -0.19716 | 0.66054 | 0.03431 | 0.6358
39.4101 | 53.4828 | 0.30883 | -0.22768 | 0.66028 | 0.034315 | 0.63554
39.4201 | 53.479 | 0.30887 | -0.28749 | 0.66023 | 0.034319 | 0.6355
39.4301 | 53.4238 | 0.30893 | -0.30336 | 0.65955 | 0.034325 | 0.63481
39.44 | 53.4543 | 0.30903 | -0.26552 | 0.65993 | 0.034337 | 0.63519
39.45 | 53.4581 | 0.30917 | -0.2118 | 0.65998 | 0.034352 | 0.63524
39.46 | 53.5 | 0.30929 | -0.15931 | 0.66049 | 0.034365 | 0.63575
39.47 | 53.5705 | 0.30935 | -0.17396 | 0.66136 | 0.034373 | 0.63662
39.48 | 53.5495 | 0.30938 | -0.23378 | 0.6611 | 0.034375 | 0.63637
39.4901 | 53.5781 | 0.30942 | -0.26552 | 0.66146 | 0.03438 | 0.63672
39.5001 | 53.5533 | 0.30947 | -0.29848 | 0.66115 | 0.034386 | 0.63641
39.5101 | 53.559 | 0.30957 | -0.28627 | 0.66122 | 0.034396 | 0.63648
39.52 | 53.5762 | 0.30965 | -0.27651 | 0.66143 | 0.034405 | 0.63669
39.53 | 53.58 | 0.3097 | -0.30947 | 0.66148 | 0.034411 | 0.63674
39.5401 | 53.6162 | 0.30973 | -0.35586 | 0.66193 | 0.034414 | 0.63719
39.55 | 53.58 | 0.30975 | -0.41445 | 0.66148 | 0.034417 | 0.63674
39.56 | 53.5609 | 0.30982 | -0.44619 | 0.66125 | 0.034424 | 0.63651
39.57 | 53.6295 | 0.31023 | -0.1056 | 0.66209 | 0.03447 | 0.63735
39.5801 | 53.6981 | 0.31035 | -0.040896 | 0.66294 | 0.034484 | 0.6382
39.5901 | 53.7914 | 0.31027 | -0.2118 | 0.66409 | 0.034475 | 0.63935
39.6001 | 53.7971 | 0.31026 | -0.2997 | 0.66416 | 0.034473 | 0.63942
39.6101 | 53.7705 | 0.31029 | -0.3583 | 0.66383 | 0.034476 | 0.63909
39.6201 | 53.7781 | 0.31029 | -0.43154 | 0.66393 | 0.034476 | 0.63919
39.6301 | 53.7419 | 0.31046 | -0.35219 | 0.66348 | 0.034495 | 0.63874
39.64 | 53.8143 | 0.3109 | 0.032351 | 0.66437 | 0.034544 | 0.63963
39.65 | 53.9495 | 0.31102 | 0.083623 | 0.66604 | 0.034558 | 0.6413
39.66 | 53.9686 | 0.31097 | -0.061649 | 0.66628 | 0.034552 | 0.64154
39.67 | 53.999 | 0.31099 | -0.12025 | 0.66665 | 0.034555 | 0.64192
39.6801 | 53.9762 | 0.31103 | -0.16542 | 0.66637 | 0.034559 | 0.64163
39.6901 | 53.98 | 0.31107 | -0.19716 | 0.66642 | 0.034564 | 0.64168
39.7 | 53.9533 | 0.31115 | -0.1996 | 0.66609 | 0.034572 | 0.64135
39.71 | 53.961 | 0.31126 | -0.16053 | 0.66618 | 0.034584 | 0.64144
39.72 | 53.9857 | 0.31135 | -0.14955 | 0.66649 | 0.034595 | 0.64175
39.7301 | 53.9667 | 0.31142 | -0.15199 | 0.66626 | 0.034602 | 0.64152
39.74 | 54.0181 | 0.31145 | -0.21303 | 0.66689 | 0.034605 | 0.64215
39.75 | 53.999 | 0.3115 | -0.24355 | 0.66665 | 0.034611 | 0.64192
39.7601 | 53.9914 | 0.31157 | -0.24599 | 0.66656 | 0.034618 | 0.64182
39.7701 | 54.0105 | 0.31163 | -0.26186 | 0.6668 | 0.034626 | 0.64206
39.7801 | 53.9971 | 0.3117 | -0.29482 | 0.66663 | 0.034633 | 0.64189
39.7901 | 54.0219 | 0.31175 | -0.31313 | 0.66694 | 0.034639 | 0.6422
39.8001 | 54.0048 | 0.31179 | -0.34365 | 0.66673 | 0.034644 | 0.64199
39.8101 | 54.0124 | 0.31185 | -0.35952 | 0.66682 | 0.03465 | 0.64208
39.8201 | 54.0333 | 0.31189 | -0.40469 | 0.66708 | 0.034654 | 0.64234
39.8301 | 53.9971 | 0.31194 | -0.43521 | 0.66663 | 0.03466 | 0.64189
39.84 | 54.0352 | 0.31199 | -0.45352 | 0.6671 | 0.034666 | 0.64236
39.85 | 54.0676 | 0.31242 | -0.12635 | 0.6675 | 0.034713 | 0.64276
39.8601 | 54.2219 | 0.31266 | 0.065312 | 0.66941 | 0.03474 | 0.64467
39.8701 | 54.3286 | 0.31262 | -0.050662 | 0.67072 | 0.034735 | 0.64598
39.8801 | 54.3324 | 0.31261 | -0.15077 | 0.67077 | 0.034734 | 0.64603
39.8901 | 54.3438 | 0.31265 | -0.19716 | 0.67091 | 0.034738 | 0.64617
39.9 | 54.3114 | 0.31267 | -0.24355 | 0.67051 | 0.034741 | 0.64577
39.91 | 54.2886 | 0.31274 | -0.26064 | 0.67023 | 0.034749 | 0.64549
39.9201 | 54.3076 | 0.31285 | -0.22157 | 0.67046 | 0.034761 | 0.64572
39.93 | 54.2829 | 0.31298 | -0.16786 | 0.67016 | 0.034775 | 0.64542
39.94 | 54.3419 | 0.3131 | -0.12879 | 0.67089 | 0.034789 | 0.64615
39.95 | 54.3629 | 0.31317 | -0.13245 | 0.67115 | 0.034796 | 0.64641
39.96 | 54.3991 | 0.31319 | -0.19227 | 0.67159 | 0.034799 | 0.64685
39.97 | 54.4238 | 0.31323 | -0.22401 | 0.6719 | 0.034804 | 0.64716
39.98 | 54.401 | 0.31331 | -0.22645 | 0.67162 | 0.034812 | 0.64688
39.9901 | 54.4295 | 0.31341 | -0.21547 | 0.67197 | 0.034823 | 0.64723
40 | 54.4353 | 0.31347 | -0.21791 | 0.67204 | 0.03483 | 0.6473
40.0101 | 54.4391 | 0.31353 | -0.24721 | 0.67209 | 0.034836 | 0.64735
40.02 | 54.4429 | 0.31355 | -0.30825 | 0.67213 | 0.034839 | 0.64739
40.03 | 54.4162 | 0.31359 | -0.33877 | 0.6718 | 0.034844 | 0.64707
40.04 | 54.4315 | 0.31363 | -0.38393 | 0.67199 | 0.034848 | 0.64725
40.05 | 54.4219 | 0.31369 | -0.3998 | 0.67188 | 0.034854 | 0.64714
40.0601 | 54.4086 | 0.31374 | -0.43277 | 0.67171 | 0.03486 | 0.64697
40.07 | 54.441 | 0.31387 | -0.38271 | 0.67211 | 0.034875 | 0.64737
40.0801 | 54.4924 | 0.31433 | 0.00061039 | 0.67275 | 0.034925 | 0.64801
40.09 | 54.6562 | 0.31443 | 0.038454 | 0.67477 | 0.034937 | 0.65003
40.1001 | 54.6905 | 0.31436 | -0.12147 | 0.67519 | 0.034929 | 0.65045
40.1101 | 54.6829 | 0.31438 | -0.18006 | 0.6751 | 0.034931 | 0.65036
40.1201 | 54.6981 | 0.3144 | -0.2411 | 0.67529 | 0.034934 | 0.65055
40.13 | 54.6696 | 0.31444 | -0.27162 | 0.67493 | 0.034938 | 0.65019
40.14 | 54.6943 | 0.31454 | -0.27406 | 0.67524 | 0.034949 | 0.6505
40.15 | 54.6734 | 0.31467 | -0.20692 | 0.67498 | 0.034964 | 0.65024
40.16 | 54.6981 | 0.31484 | -0.099493 | 0.67529 | 0.034983 | 0.65055
40.17 | 54.7762 | 0.31498 | -0.045779 | 0.67625 | 0.034998 | 0.65151
40.18 | 54.8029 | 0.31503 | -0.075078 | 0.67658 | 0.035003 | 0.65184
40.19 | 54.8448 | 0.31504 | -0.13368 | 0.6771 | 0.035005 | 0.65236
40.2001 | 54.82 | 0.3151 | -0.16297 | 0.67679 | 0.035011 | 0.65205
40.2101 | 54.8239 | 0.31519 | -0.13978 | 0.67684 | 0.035021 | 0.6521
40.22 | 54.8715 | 0.31528 | -0.12879 | 0.67743 | 0.035032 | 0.65269
40.23 | 54.8601 | 0.31534 | -0.16297 | 0.67728 | 0.035038 | 0.65254
40.24 | 54.8905 | 0.31538 | -0.19349 | 0.67766 | 0.035042 | 0.65292
40.25 | 54.8601 | 0.31542 | -0.23988 | 0.67728 | 0.035046 | 0.65254
40.2601 | 54.8562 | 0.31547 | -0.27162 | 0.67724 | 0.035052 | 0.6525
40.27 | 54.8886 | 0.31555 | -0.27529 | 0.67764 | 0.035061 | 0.6529
40.2801 | 54.8639 | 0.31562 | -0.29238 | 0.67733 | 0.035069 | 0.65259
40.29 | 54.9115 | 0.31567 | -0.2936 | 0.67792 | 0.035075 | 0.65318
40.3 | 54.8905 | 0.31574 | -0.31191 | 0.67766 | 0.035082 | 0.65292
40.31 | 54.8867 | 0.31578 | -0.3583 | 0.67761 | 0.035086 | 0.65287
40.32 | 54.9039 | 0.31582 | -0.39004 | 0.67783 | 0.035091 | 0.65309
40.3301 | 54.8848 | 0.31587 | -0.42056 | 0.67759 | 0.035097 | 0.65285
40.3401 | 54.9001 | 0.31594 | -0.43521 | 0.67778 | 0.035104 | 0.65304
40.35 | 54.8867 | 0.31602 | -0.42544 | 0.67761 | 0.035113 | 0.65287
40.3601 | 54.9115 | 0.31612 | -0.41567 | 0.67792 | 0.035125 | 0.65318
40.37 | 54.9648 | 0.31623 | -0.36196 | 0.67858 | 0.035137 | 0.65384
40.38 | 54.9762 | 0.31636 | -0.30825 | 0.67872 | 0.035152 | 0.65398
40.3901 | 55.0658 | 0.31654 | -0.21425 | 0.67982 | 0.035171 | 0.65508
40.4001 | 55.1172 | 0.31666 | -0.16297 | 0.68046 | 0.035184 | 0.65572
40.4101 | 55.1553 | 0.31672 | -0.18006 | 0.68093 | 0.035192 | 0.65619
40.4201 | 55.2048 | 0.31676 | -0.22645 | 0.68154 | 0.035196 | 0.6568
40.4301 | 55.1991 | 0.3168 | -0.25819 | 0.68147 | 0.0352 | 0.65673
40.44 | 55.2182 | 0.31688 | -0.26064 | 0.68171 | 0.035209 | 0.65697
40.45 | 55.2105 | 0.31698 | -0.24843 | 0.68161 | 0.03522 | 0.65687
40.4601 | 55.2105 | 0.31706 | -0.23866 | 0.68161 | 0.035229 | 0.65687
40.47 | 55.2391 | 0.31711 | -0.27162 | 0.68196 | 0.035235 | 0.65722
40.48 | 55.222 | 0.31714 | -0.31801 | 0.68175 | 0.035238 | 0.65701
40.49 | 55.2544 | 0.31718 | -0.3644 | 0.68215 | 0.035242 | 0.65741
40.5001 | 55.2467 | 0.31722 | -0.40957 | 0.68206 | 0.035246 | 0.65732
40.51 | 55.2258 | 0.31726 | -0.44131 | 0.6818 | 0.035251 | 0.65706
40.52 | 55.2582 | 0.31734 | -0.45596 | 0.6822 | 0.03526 | 0.65746
40.53 | 55.2448 | 0.31767 | -0.16908 | 0.68203 | 0.035297 | 0.6573
40.54 | 55.3744 | 0.31783 | -0.089727 | 0.68363 | 0.035315 | 0.65889
40.5501 | 55.4201 | 0.31775 | -0.24965 | 0.6842 | 0.035306 | 0.65946
40.5601 | 55.4163 | 0.31774 | -0.35097 | 0.68415 | 0.035304 | 0.65941
40.5701 | 55.4239 | 0.31775 | -0.42422 | 0.68425 | 0.035306 | 0.65951
40.58 | 55.3591 | 0.31784 | -0.41445 | 0.68345 | 0.035316 | 0.65871
40.5901 | 55.4144 | 0.31824 | -0.087286 | 0.68413 | 0.03536 | 0.65939
40.6 | 55.5134 | 0.31838 | -0.021364 | 0.68535 | 0.035375 | 0.66061
40.6101 | 55.5801 | 0.31834 | -0.14955 | 0.68617 | 0.035371 | 0.66143
40.62 | 55.5801 | 0.31835 | -0.20814 | 0.68617 | 0.035372 | 0.66143
40.63 | 55.561 | 0.31836 | -0.28139 | 0.68594 | 0.035374 | 0.6612
40.6401 | 55.5344 | 0.31839 | -0.32656 | 0.68561 | 0.035377 | 0.66087
40.6501 | 55.5077 | 0.31846 | -0.36074 | 0.68528 | 0.035384 | 0.66054
40.66 | 55.502 | 0.31856 | -0.32045 | 0.68521 | 0.035396 | 0.66047
40.6701 | 55.5515 | 0.31874 | -0.22645 | 0.68582 | 0.035415 | 0.66108
40.6801 | 55.5687 | 0.31888 | -0.14588 | 0.68603 | 0.035432 | 0.66129
40.6901 | 55.6448 | 0.31895 | -0.16542 | 0.68697 | 0.035439 | 0.66223
40.7001 | 55.6544 | 0.31895 | -0.23866 | 0.68709 | 0.035439 | 0.66235
40.71 | 55.6468 | 0.31898 | -0.29726 | 0.687 | 0.035442 | 0.66226
40.7201 | 55.6544 | 0.31903 | -0.31557 | 0.68709 | 0.035448 | 0.66235
40.73 | 55.6277 | 0.31911 | -0.31923 | 0.68676 | 0.035457 | 0.66202
40.7401 | 55.6429 | 0.3192 | -0.32167 | 0.68695 | 0.035467 | 0.66221
40.75 | 55.6429 | 0.31926 | -0.32534 | 0.68695 | 0.035473 | 0.66221
40.7601 | 55.6544 | 0.31927 | -0.3998 | 0.68709 | 0.035474 | 0.66235
40.7701 | 55.6658 | 0.31928 | -0.47305 | 0.68723 | 0.035476 | 0.66249
40.78 | 55.6429 | 0.31956 | -0.25575 | 0.68695 | 0.035507 | 0.66221
40.7901 | 55.7496 | 0.31984 | -0.051883 | 0.68827 | 0.035538 | 0.66353
40.8 | 55.8334 | 0.3198 | -0.16908 | 0.6893 | 0.035534 | 0.66456
40.81 | 55.8411 | 0.31976 | -0.29848 | 0.6894 | 0.035529 | 0.66466
40.82 | 55.8411 | 0.31979 | -0.3583 | 0.6894 | 0.035532 | 0.66466
40.8301 | 55.7877 | 0.31979 | -0.43154 | 0.68874 | 0.035532 | 0.664
40.8401 | 55.7896 | 0.31998 | -0.33754 | 0.68876 | 0.035553 | 0.66402
40.8501 | 55.8525 | 0.3204 | 0.017701 | 0.68954 | 0.0356 | 0.6648
40.86 | 55.9915 | 0.32047 | 0.028688 | 0.69125 | 0.035608 | 0.66651
40.87 | 56.0677 | 0.3204 | -0.12757 | 0.69219 | 0.0356 | 0.66745
40.88 | 56.0277 | 0.32043 | -0.17274 | 0.6917 | 0.035603 | 0.66696
40.89 | 56.0468 | 0.32046 | -0.23256 | 0.69194 | 0.035606 | 0.6672
40.9001 | 55.9915 | 0.32048 | -0.29238 | 0.69125 | 0.035609 | 0.66651
40.91 | 55.9763 | 0.32055 | -0.29604 | 0.69107 | 0.035617 | 0.66633
40.92 | 55.9973 | 0.32064 | -0.28505 | 0.69132 | 0.035627 | 0.66658
40.9301 | 55.9877 | 0.32076 | -0.26064 | 0.69121 | 0.03564 | 0.66647
40.94 | 56.0373 | 0.32086 | -0.22157 | 0.69182 | 0.035651 | 0.66708
40.9501 | 56.0392 | 0.32091 | -0.25453 | 0.69184 | 0.035657 | 0.6671
40.96 | 56.0277 | 0.32092 | -0.31313 | 0.6917 | 0.035658 | 0.66696
40.9701 | 56.0563 | 0.32095 | -0.37295 | 0.69205 | 0.035661 | 0.66731
40.98 | 56.0258 | 0.32099 | -0.41934 | 0.69168 | 0.035666 | 0.66694
40.99 | 56.0353 | 0.32106 | -0.423 | 0.69179 | 0.035673 | 0.66705
41.0001 | 56.0201 | 0.32112 | -0.44009 | 0.69161 | 0.03568 | 0.66687
41.01 | 56.0182 | 0.32119 | -0.4584 | 0.69158 | 0.035688 | 0.66684
41.02 | 56.0525 | 0.32136 | -0.35097 | 0.69201 | 0.035707 | 0.66727
41.0301 | 56.1115 | 0.32172 | -0.07874 | 0.69273 | 0.035747 | 0.668
41.04 | 56.2334 | 0.32174 | -0.12391 | 0.69424 | 0.035749 | 0.6695
41.0501 | 56.2411 | 0.3217 | -0.25331 | 0.69433 | 0.035744 | 0.66959
41.0601 | 56.2201 | 0.32171 | -0.32778 | 0.69408 | 0.035746 | 0.66934
41.0701 | 56.2144 | 0.32171 | -0.40103 | 0.694 | 0.035746 | 0.66927
41.08 | 56.1611 | 0.32176 | -0.43277 | 0.69335 | 0.035751 | 0.66861
41.09 | 56.2011 | 0.32219 | -0.077519 | 0.69384 | 0.035799 | 0.6691
41.1 | 56.3287 | 0.32242 | 0.084844 | 0.69542 | 0.035824 | 0.67068
41.1101 | 56.3897 | 0.32238 | -0.029909 | 0.69617 | 0.03582 | 0.67143
41.1201 | 56.4487 | 0.32239 | -0.10316 | 0.6969 | 0.035821 | 0.67216
41.1301 | 56.4011 | 0.32242 | -0.1764 | 0.69631 | 0.035824 | 0.67157
41.14 | 56.4125 | 0.32244 | -0.22157 | 0.69645 | 0.035827 | 0.67171
41.15 | 56.3801 | 0.32252 | -0.20814 | 0.69605 | 0.035836 | 0.67131
41.1601 | 56.3573 | 0.32264 | -0.18373 | 0.69577 | 0.035849 | 0.67103
41.1701 | 56.4049 | 0.32275 | -0.14466 | 0.69636 | 0.035861 | 0.67162
41.1801 | 56.3954 | 0.32282 | -0.1471 | 0.69624 | 0.035868 | 0.6715
41.1901 | 56.4335 | 0.32286 | -0.19227 | 0.69671 | 0.035873 | 0.67197
41.2 | 56.4411 | 0.3229 | -0.22279 | 0.6968 | 0.035877 | 0.67206
41.2101 | 56.4201 | 0.32296 | -0.23866 | 0.69654 | 0.035885 | 0.67181
41.22 | 56.4373 | 0.32303 | -0.25697 | 0.69676 | 0.035892 | 0.67202
41.23 | 56.4239 | 0.3231 | -0.27406 | 0.69659 | 0.0359 | 0.67185
41.2401 | 56.4449 | 0.32314 | -0.30458 | 0.69685 | 0.035904 | 0.67211
41.25 | 56.4297 | 0.32318 | -0.34975 | 0.69666 | 0.035908 | 0.67192
41.2601 | 56.4182 | 0.3232 | -0.3937 | 0.69652 | 0.035911 | 0.67178
41.2701 | 56.4411 | 0.32326 | -0.42422 | 0.6968 | 0.035917 | 0.67206
41.28 | 56.4125 | 0.3233 | -0.45474 | 0.69645 | 0.035922 | 0.67171
41.2901 | 56.422 | 0.32351 | -0.32045 | 0.69657 | 0.035945 | 0.67183
41.3 | 56.4925 | 0.32388 | -0.020143 | 0.69744 | 0.035987 | 0.6727
41.31 | 56.622 | 0.32392 | -0.051883 | 0.69904 | 0.035991 | 0.6743
41.3201 | 56.7059 | 0.32388 | -0.18373 | 0.70007 | 0.035987 | 0.67533
41.3301 | 56.6582 | 0.32391 | -0.24477 | 0.69948 | 0.03599 | 0.67474
41.34 | 56.6621 | 0.32395 | -0.27651 | 0.69953 | 0.035994 | 0.67479
41.3501 | 56.6354 | 0.32399 | -0.32412 | 0.6992 | 0.035999 | 0.67446
41.3601 | 56.6144 | 0.32408 | -0.29848 | 0.69894 | 0.036009 | 0.6742
41.37 | 56.643 | 0.32422 | -0.24477 | 0.6993 | 0.036024 | 0.67456
41.3801 | 56.6525 | 0.32436 | -0.17762 | 0.69941 | 0.03604 | 0.67467
41.39 | 56.7192 | 0.32447 | -0.13978 | 0.70024 | 0.036052 | 0.6755
41.4 | 56.7401 | 0.32452 | -0.1703 | 0.7005 | 0.036058 | 0.67576
41.4101 | 56.7478 | 0.32455 | -0.23012 | 0.70059 | 0.036061 | 0.67585
41.42 | 56.7859 | 0.3246 | -0.24843 | 0.70106 | 0.036067 | 0.67632
41.4301 | 56.7497 | 0.32468 | -0.25209 | 0.70061 | 0.036076 | 0.67587
41.44 | 56.7992 | 0.32476 | -0.23988 | 0.70122 | 0.036085 | 0.67648
41.45 | 56.7859 | 0.32483 | -0.25453 | 0.70106 | 0.036092 | 0.67632
41.4601 | 56.7821 | 0.32488 | -0.28505 | 0.70101 | 0.036098 | 0.67627
41.47 | 56.8068 | 0.32491 | -0.329 | 0.70132 | 0.036101 | 0.67658
41.48 | 56.7782 | 0.32495 | -0.37295 | 0.70097 | 0.036105 | 0.67623
41.49 | 56.7916 | 0.32499 | -0.41812 | 0.70113 | 0.03611 | 0.67639
41.5 | 56.7592 | 0.32504 | -0.43399 | 0.70073 | 0.036116 | 0.67599
41.5101 | 56.7535 | 0.32512 | -0.44864 | 0.70066 | 0.036125 | 0.67592
41.52 | 56.8125 | 0.3255 | -0.1349 | 0.70139 | 0.036166 | 0.67665
41.5301 | 56.9078 | 0.32567 | -0.028688 | 0.70257 | 0.036185 | 0.67783
41.54 | 56.9973 | 0.32562 | -0.17396 | 0.70367 | 0.03618 | 0.67893
41.5501 | 57.0068 | 0.32562 | -0.24721 | 0.70379 | 0.03618 | 0.67905
41.56 | 56.9783 | 0.32564 | -0.3058 | 0.70344 | 0.036182 | 0.6787
41.57 | 56.9992 | 0.32564 | -0.3937 | 0.70369 | 0.036182 | 0.67895
41.58 | 56.9268 | 0.32567 | -0.43765 | 0.7028 | 0.036185 | 0.67806
41.59 | 56.9344 | 0.32592 | -0.28993 | 0.70289 | 0.036214 | 0.67815
41.6 | 57.0068 | 0.32632 | 0.067753 | 0.70379 | 0.036258 | 0.67905
41.6101 | 57.1364 | 0.32646 | 0.13245 | 0.70539 | 0.036273 | 0.68065
41.6201 | 57.2392 | 0.3264 | -0.011597 | 0.70666 | 0.036267 | 0.68192
41.63 | 57.2297 | 0.32642 | -0.071415 | 0.70654 | 0.036268 | 0.6818
41.6401 | 57.2221 | 0.32647 | -0.11658 | 0.70645 | 0.036274 | 0.68171
41.65 | 57.203 | 0.3265 | -0.16053 | 0.70621 | 0.036277 | 0.68147
41.6601 | 57.1745 | 0.32658 | -0.15077 | 0.70586 | 0.036286 | 0.68112
41.6701 | 57.1935 | 0.32667 | -0.13978 | 0.70609 | 0.036297 | 0.68135
41.68 | 57.1668 | 0.32675 | -0.14344 | 0.70576 | 0.036305 | 0.68102
41.6901 | 57.224 | 0.3268 | -0.16053 | 0.70647 | 0.036311 | 0.68173
41.7001 | 57.2278 | 0.32684 | -0.20448 | 0.70652 | 0.036316 | 0.68178
41.71 | 57.2087 | 0.3269 | -0.22157 | 0.70628 | 0.036322 | 0.68154
41.7201 | 57.2316 | 0.32696 | -0.23622 | 0.70656 | 0.036329 | 0.68182
41.7301 | 57.1954 | 0.32703 | -0.25453 | 0.70612 | 0.036337 | 0.68138
41.7401 | 57.2297 | 0.32708 | -0.26918 | 0.70654 | 0.036342 | 0.6818
41.7501 | 57.2278 | 0.32714 | -0.30092 | 0.70652 | 0.036348 | 0.68178
41.76 | 57.2145 | 0.32719 | -0.33022 | 0.70635 | 0.036354 | 0.68161
41.77 | 57.2621 | 0.32726 | -0.3351 | 0.70694 | 0.036362 | 0.6822
41.78 | 57.243 | 0.32734 | -0.33754 | 0.7067 | 0.036371 | 0.68196
41.7901 | 57.2678 | 0.32743 | -0.32656 | 0.70701 | 0.036381 | 0.68227
41.8001 | 57.2849 | 0.32751 | -0.31435 | 0.70722 | 0.03639 | 0.68248
41.81 | 57.2735 | 0.3276 | -0.30336 | 0.70708 | 0.0364 | 0.68234
41.82 | 57.3097 | 0.32771 | -0.26552 | 0.70753 | 0.036412 | 0.68279
41.8301 | 57.3021 | 0.32783 | -0.22523 | 0.70743 | 0.036425 | 0.68269
41.8401 | 57.363 | 0.32795 | -0.18617 | 0.70819 | 0.036439 | 0.68345
41.85 | 57.4164 | 0.32807 | -0.13245 | 0.70884 | 0.036452 | 0.6841
41.8601 | 57.4602 | 0.32815 | -0.13612 | 0.70938 | 0.036461 | 0.68465
41.87 | 57.4964 | 0.32821 | -0.141 | 0.70983 | 0.036468 | 0.68509
41.88 | 57.4583 | 0.32828 | -0.15565 | 0.70936 | 0.036476 | 0.68462
41.8901 | 57.4888 | 0.32836 | -0.17396 | 0.70974 | 0.036485 | 0.685
41.9001 | 57.5021 | 0.32844 | -0.14832 | 0.7099 | 0.036494 | 0.68516
41.9101 | 57.4983 | 0.32851 | -0.16419 | 0.70986 | 0.036501 | 0.68512
41.92 | 57.5345 | 0.32856 | -0.19593 | 0.7103 | 0.036507 | 0.68556
41.9301 | 57.5059 | 0.32861 | -0.2118 | 0.70995 | 0.036513 | 0.68521
41.9401 | 57.5269 | 0.32868 | -0.22645 | 0.71021 | 0.03652 | 0.68547
41.95 | 57.5288 | 0.32873 | -0.24232 | 0.71023 | 0.036526 | 0.68549
41.9601 | 57.525 | 0.32877 | -0.28749 | 0.71018 | 0.036531 | 0.68544
41.97 | 57.544 | 0.32883 | -0.31801 | 0.71042 | 0.036536 | 0.68568
41.98 | 57.5307 | 0.32887 | -0.34853 | 0.71025 | 0.036541 | 0.68552
41.9901 | 57.525 | 0.32892 | -0.38027 | 0.71018 | 0.036547 | 0.68544
42 | 57.5097 | 0.32896 | -0.42544 | 0.71 | 0.036551 | 0.68526
42.0101 | 57.4983 | 0.329 | -0.4584 | 0.70986 | 0.036556 | 0.68512
42.0201 | 57.5421 | 0.32937 | -0.18617 | 0.7104 | 0.036597 | 0.68566
42.0301 | 57.645 | 0.32961 | 0.017701 | 0.71167 | 0.036624 | 0.68693
42.04 | 57.7478 | 0.32957 | -0.1117 | 0.71294 | 0.036619 | 0.6882
42.05 | 57.8031 | 0.32957 | -0.19838 | 0.71362 | 0.036619 | 0.68888
42.06 | 57.7764 | 0.3296 | -0.24355 | 0.71329 | 0.036622 | 0.68855
42.07 | 57.7783 | 0.32961 | -0.31679 | 0.71331 | 0.036624 | 0.68857
42.0801 | 57.7097 | 0.32965 | -0.36196 | 0.71247 | 0.036628 | 0.68773
42.0901 | 57.7173 | 0.32972 | -0.36684 | 0.71256 | 0.036636 | 0.68782
42.1001 | 57.7059 | 0.32984 | -0.34243 | 0.71242 | 0.036649 | 0.68768
42.11 | 57.7078 | 0.32999 | -0.24965 | 0.71244 | 0.036665 | 0.6877
42.1201 | 57.7745 | 0.33017 | -0.15565 | 0.71327 | 0.036686 | 0.68853
42.1301 | 57.8107 | 0.33028 | -0.11658 | 0.71371 | 0.036698 | 0.68897
42.14 | 57.885 | 0.33031 | -0.16053 | 0.71463 | 0.036701 | 0.68989
42.1501 | 57.904 | 0.33032 | -0.23378 | 0.71486 | 0.036702 | 0.69012
42.16 | 57.8678 | 0.33036 | -0.27773 | 0.71442 | 0.036707 | 0.68968
42.17 | 57.8907 | 0.33045 | -0.25453 | 0.7147 | 0.036717 | 0.68996
42.1801 | 57.8735 | 0.33057 | -0.23012 | 0.71449 | 0.03673 | 0.68975
42.1901 | 57.9383 | 0.33065 | -0.20692 | 0.71529 | 0.036739 | 0.69055
42.2001 | 57.9383 | 0.33068 | -0.26796 | 0.71529 | 0.036742 | 0.69055
42.21 | 57.9269 | 0.33069 | -0.34121 | 0.71515 | 0.036744 | 0.69041
42.2201 | 57.9402 | 0.33073 | -0.37295 | 0.71531 | 0.036748 | 0.69057
42.23 | 57.8907 | 0.33079 | -0.40225 | 0.7147 | 0.036754 | 0.68996
42.24 | 57.9116 | 0.33085 | -0.42178 | 0.71496 | 0.036762 | 0.69022
42.2501 | 57.9174 | 0.33092 | -0.42422 | 0.71503 | 0.036769 | 0.69029
42.26 | 57.904 | 0.33097 | -0.45352 | 0.71486 | 0.036775 | 0.69012
42.27 | 57.9459 | 0.33135 | -0.13978 | 0.71538 | 0.036816 | 0.69064
42.28 | 58.0812 | 0.33159 | 0.023805 | 0.71705 | 0.036843 | 0.69231
42.2901 | 58.1783 | 0.33151 | -0.1471 | 0.71825 | 0.036834 | 0.69351
42.3001 | 58.1974 | 0.33149 | -0.23378 | 0.71849 | 0.036833 | 0.69375
42.3101 | 58.1593 | 0.33152 | -0.2936 | 0.71802 | 0.036836 | 0.69328
42.3201 | 58.1517 | 0.33155 | -0.35342 | 0.71792 | 0.036839 | 0.69318
42.3301 | 58.104 | 0.33156 | -0.41323 | 0.71733 | 0.03684 | 0.69259
42.34 | 58.1021 | 0.3316 | -0.4584 | 0.71731 | 0.036845 | 0.69257
42.35 | 58.0793 | 0.33189 | -0.22645 | 0.71703 | 0.036877 | 0.69229
42.36 | 58.1726 | 0.33224 | 0.047 | 0.71818 | 0.036916 | 0.69344
42.3701 | 58.2812 | 0.33224 | -0.040896 | 0.71952 | 0.036916 | 0.69478
42.3801 | 58.2983 | 0.33219 | -0.17152 | 0.71973 | 0.03691 | 0.69499
42.3901 | 58.3059 | 0.33224 | -0.20204 | 0.71983 | 0.036916 | 0.69509
42.4 | 58.285 | 0.33225 | -0.27651 | 0.71957 | 0.036917 | 0.69483
42.4101 | 58.2545 | 0.33225 | -0.34975 | 0.71919 | 0.036917 | 0.69445
42.4201 | 58.2583 | 0.33228 | -0.41079 | 0.71924 | 0.03692 | 0.6945
42.43 | 58.1993 | 0.33233 | -0.42544 | 0.71851 | 0.036926 | 0.69377
42.4401 | 58.2126 | 0.33241 | -0.43032 | 0.71867 | 0.036935 | 0.69393
42.4501 | 58.2069 | 0.33248 | -0.44864 | 0.7186 | 0.036942 | 0.69386
42.46 | 58.2012 | 0.33256 | -0.44009 | 0.71853 | 0.036951 | 0.69379
42.4701 | 58.2755 | 0.33292 | -0.18129 | 0.71945 | 0.036991 | 0.69471
42.48 | 58.3783 | 0.33307 | -0.088506 | 0.72072 | 0.037007 | 0.69598
42.4901 | 58.4602 | 0.33297 | -0.25942 | 0.72173 | 0.036997 | 0.69699
42.5 | 58.4545 | 0.33295 | -0.37539 | 0.72166 | 0.036994 | 0.69692
42.5101 | 58.4202 | 0.33297 | -0.43399 | 0.72124 | 0.036997 | 0.6965
42.52 | 58.4241 | 0.33304 | -0.43765 | 0.72128 | 0.037005 | 0.69654
42.53 | 58.4069 | 0.33348 | -0.068974 | 0.72107 | 0.037053 | 0.69633
42.54 | 58.5517 | 0.33365 | 0.036013 | 0.72286 | 0.037073 | 0.69812
42.5501 | 58.5879 | 0.33359 | -0.12269 | 0.72331 | 0.037065 | 0.69857
42.56 | 58.5898 | 0.33359 | -0.21058 | 0.72333 | 0.037065 | 0.69859
42.5701 | 58.6107 | 0.33363 | -0.24232 | 0.72359 | 0.03707 | 0.69885
42.5801 | 58.5612 | 0.33365 | -0.30092 | 0.72298 | 0.037073 | 0.69824
42.5901 | 58.5517 | 0.33369 | -0.34487 | 0.72286 | 0.037077 | 0.69812
42.6001 | 58.5422 | 0.33377 | -0.33266 | 0.72274 | 0.037086 | 0.698
42.6101 | 58.5307 | 0.33392 | -0.26552 | 0.7226 | 0.037102 | 0.69786
42.62 | 58.5955 | 0.33409 | -0.17152 | 0.7234 | 0.037122 | 0.69866
42.6301 | 58.605 | 0.3342 | -0.13245 | 0.72352 | 0.037133 | 0.69878
42.6401 | 58.6907 | 0.33424 | -0.1764 | 0.72458 | 0.037138 | 0.69984
42.65 | 58.6717 | 0.33424 | -0.24965 | 0.72434 | 0.037138 | 0.6996
42.6601 | 58.645 | 0.33428 | -0.29482 | 0.72401 | 0.037142 | 0.69927
42.6701 | 58.6755 | 0.33439 | -0.28505 | 0.72439 | 0.037154 | 0.69965
42.6801 | 58.6583 | 0.33449 | -0.24721 | 0.72418 | 0.037166 | 0.69944
42.69 | 58.6964 | 0.33456 | -0.24965 | 0.72465 | 0.037173 | 0.69991
42.7001 | 58.6945 | 0.33459 | -0.29604 | 0.72462 | 0.037176 | 0.69988
42.71 | 58.6679 | 0.33459 | -0.38393 | 0.72429 | 0.037176 | 0.69955
42.7201 | 58.6945 | 0.33461 | -0.44375 | 0.72462 | 0.037179 | 0.69988
42.73 | 58.6412 | 0.33467 | -0.4584 | 0.72397 | 0.037185 | 0.69923
42.74 | 58.666 | 0.33476 | -0.46084 | 0.72427 | 0.037196 | 0.69953
42.7501 | 58.6641 | 0.33484 | -0.44986 | 0.72425 | 0.037204 | 0.69951
42.7601 | 58.6564 | 0.33492 | -0.45352 | 0.72415 | 0.037213 | 0.69941
42.7701 | 58.7003 | 0.33512 | -0.34487 | 0.72469 | 0.037236 | 0.69995
42.7801 | 58.7707 | 0.33551 | -0.0042727 | 0.72556 | 0.037279 | 0.70082
42.7901 | 58.946 | 0.33557 | -0.0079351 | 0.72773 | 0.037286 | 0.70299
42.8001 | 58.986 | 0.33552 | -0.14955 | 0.72822 | 0.03728 | 0.70348
42.81 | 58.9727 | 0.33556 | -0.18006 | 0.72806 | 0.037284 | 0.70332
42.8201 | 58.986 | 0.33559 | -0.23988 | 0.72822 | 0.037287 | 0.70348
42.8301 | 58.9441 | 0.33564 | -0.27284 | 0.7277 | 0.037293 | 0.70296
42.84 | 58.946 | 0.33572 | -0.26186 | 0.72773 | 0.037302 | 0.70299
42.8501 | 58.9669 | 0.33584 | -0.23622 | 0.72799 | 0.037316 | 0.70325
42.8601 | 58.9669 | 0.33595 | -0.18251 | 0.72799 | 0.037327 | 0.70325
42.8701 | 59.0146 | 0.33603 | -0.18617 | 0.72857 | 0.037336 | 0.70384
42.88 | 59.005 | 0.33608 | -0.21547 | 0.72846 | 0.037342 | 0.70372
42.89 | 59.0279 | 0.33611 | -0.26064 | 0.72874 | 0.037345 | 0.704
42.9001 | 59.026 | 0.33616 | -0.2936 | 0.72872 | 0.037351 | 0.70398
42.91 | 59.0127 | 0.33623 | -0.31069 | 0.72855 | 0.037358 | 0.70381
42.92 | 59.0355 | 0.33631 | -0.29848 | 0.72883 | 0.037367 | 0.70409
42.9301 | 59.005 | 0.33636 | -0.33266 | 0.72846 | 0.037373 | 0.70372
42.94 | 59.0279 | 0.33639 | -0.37783 | 0.72874 | 0.037376 | 0.704
42.95 | 59.0317 | 0.33641 | -0.43643 | 0.72879 | 0.037379 | 0.70405
42.9601 | 59.0127 | 0.33657 | -0.38271 | 0.72855 | 0.037397 | 0.70381
42.9701 | 59.1155 | 0.33696 | -0.042117 | 0.72982 | 0.03744 | 0.70508
42.9801 | 59.1974 | 0.33697 | -0.089727 | 0.73083 | 0.037441 | 0.70609
42.9901 | 59.2679 | 0.33691 | -0.26186 | 0.7317 | 0.037434 | 0.70696
43 | 59.2812 | 0.33692 | -0.32045 | 0.73187 | 0.037436 | 0.70713
43.01 | 59.2184 | 0.33693 | -0.39492 | 0.73109 | 0.037437 | 0.70635
43.02 | 59.2069 | 0.33695 | -0.45474 | 0.73095 | 0.037438 | 0.70621
43.03 | 59.1841 | 0.33736 | -0.13856 | 0.73067 | 0.037484 | 0.70593
43.04 | 59.3079 | 0.33764 | 0.093389 | 0.7322 | 0.037515 | 0.70746
43.0501 | 59.4374 | 0.33763 | 0.0067143 | 0.7338 | 0.037514 | 0.70906
43.0601 | 59.4355 | 0.3376 | -0.10804 | 0.73377 | 0.037511 | 0.70903
43.07 | 59.4698 | 0.33764 | -0.15321 | 0.7342 | 0.037515 | 0.70946
43.0801 | 59.4203 | 0.33768 | -0.18495 | 0.73358 | 0.03752 | 0.70884
43.0901 | 59.4127 | 0.33775 | -0.20204 | 0.73349 | 0.037527 | 0.70875
43.1 | 59.3993 | 0.33784 | -0.1764 | 0.73333 | 0.037538 | 0.70859
43.1101 | 59.3898 | 0.33796 | -0.13612 | 0.73321 | 0.037551 | 0.70847
43.12 | 59.4546 | 0.33803 | -0.15199 | 0.73401 | 0.037558 | 0.70927
43.13 | 59.4355 | 0.33808 | -0.1703 | 0.73377 | 0.037564 | 0.70903
43.1401 | 59.4508 | 0.33812 | -0.2289 | 0.73396 | 0.037569 | 0.70922
43.1501 | 59.4489 | 0.33817 | -0.24477 | 0.73394 | 0.037575 | 0.7092
43.1601 | 59.426 | 0.33825 | -0.24599 | 0.73365 | 0.037584 | 0.70891
43.17 | 59.4603 | 0.33832 | -0.24843 | 0.73408 | 0.037591 | 0.70934
43.1801 | 59.4298 | 0.33837 | -0.26674 | 0.7337 | 0.037597 | 0.70896
43.1901 | 59.466 | 0.33843 | -0.29848 | 0.73415 | 0.037603 | 0.70941
43.2 | 59.4546 | 0.33847 | -0.34609 | 0.73401 | 0.037607 | 0.70927
43.2101 | 59.4336 | 0.33852 | -0.36196 | 0.73375 | 0.037613 | 0.70901
43.2201 | 59.4641 | 0.33857 | -0.3937 | 0.73412 | 0.037619 | 0.70938
43.23 | 59.4431 | 0.33861 | -0.44009 | 0.73387 | 0.037624 | 0.70913
43.2401 | 59.4527 | 0.33868 | -0.44497 | 0.73398 | 0.037631 | 0.70924
43.2501 | 59.4793 | 0.339 | -0.2289 | 0.73431 | 0.037667 | 0.70957
43.26 | 59.6089 | 0.33935 | 0.070195 | 0.73591 | 0.037705 | 0.71117
43.2701 | 59.7574 | 0.33935 | -0.0030519 | 0.73775 | 0.037705 | 0.71301
43.2801 | 59.7555 | 0.33931 | -0.1349 | 0.73772 | 0.037701 | 0.71298
43.29 | 59.7574 | 0.33935 | -0.16786 | 0.73775 | 0.037705 | 0.71301
43.3001 | 59.7327 | 0.33937 | -0.22645 | 0.73744 | 0.037708 | 0.7127
43.3101 | 59.6927 | 0.33944 | -0.24355 | 0.73695 | 0.037715 | 0.71221
43.32 | 59.7327 | 0.33953 | -0.21791 | 0.73744 | 0.037726 | 0.7127
43.3301 | 59.727 | 0.33967 | -0.17762 | 0.73737 | 0.037741 | 0.71263
43.3401 | 59.7727 | 0.33977 | -0.12391 | 0.73793 | 0.037752 | 0.71319
43.3501 | 59.7936 | 0.33984 | -0.14344 | 0.73819 | 0.03776 | 0.71345
43.36 | 59.7974 | 0.33987 | -0.20204 | 0.73824 | 0.037763 | 0.7135
43.37 | 59.8203 | 0.33992 | -0.21791 | 0.73852 | 0.037769 | 0.71378
43.3801 | 59.807 | 0.34 | -0.23622 | 0.73836 | 0.037778 | 0.71362
43.39 | 59.8355 | 0.34008 | -0.22401 | 0.73871 | 0.037787 | 0.71397
43.4001 | 59.8451 | 0.34015 | -0.22768 | 0.73883 | 0.037794 | 0.71409
43.4101 | 59.8375 | 0.3402 | -0.25819 | 0.73873 | 0.0378 | 0.71399
43.42 | 59.8622 | 0.34024 | -0.30336 | 0.73904 | 0.037804 | 0.7143
43.4301 | 59.847 | 0.34027 | -0.34731 | 0.73885 | 0.037807 | 0.71411
43.4401 | 59.8451 | 0.34031 | -0.39248 | 0.73883 | 0.037812 | 0.71409
43.4501 | 59.8317 | 0.34036 | -0.42422 | 0.73866 | 0.037818 | 0.71392
43.4601 | 59.8127 | 0.34041 | -0.44009 | 0.73843 | 0.037824 | 0.71369
43.4701 | 59.8698 | 0.34075 | -0.18129 | 0.73913 | 0.037861 | 0.71439
43.48 | 59.967 | 0.34104 | 0.051883 | 0.74033 | 0.037893 | 0.71559
43.4901 | 60.1041 | 0.34101 | -0.06287 | 0.74203 | 0.03789 | 0.71729
43.5 | 60.1175 | 0.341 | -0.16419 | 0.74219 | 0.037889 | 0.71745
43.51 | 60.0889 | 0.34103 | -0.20936 | 0.74184 | 0.037892 | 0.7171
43.5201 | 60.0851 | 0.34105 | -0.26918 | 0.74179 | 0.037895 | 0.71705
43.5301 | 60.0432 | 0.34112 | -0.27406 | 0.74127 | 0.037902 | 0.71653
43.5401 | 60.0698 | 0.34123 | -0.24843 | 0.7416 | 0.037914 | 0.71686
43.55 | 60.0756 | 0.34137 | -0.18129 | 0.74167 | 0.03793 | 0.71693
43.5601 | 60.0908 | 0.34155 | -0.087286 | 0.74186 | 0.037949 | 0.71712
43.5701 | 60.188 | 0.34165 | -0.047 | 0.74306 | 0.037961 | 0.71832
43.58 | 60.2051 | 0.34168 | -0.10682 | 0.74327 | 0.037964 | 0.71853
43.5901 | 60.228 | 0.34172 | -0.13734 | 0.74355 | 0.037969 | 0.71882
43.6 | 60.2241 | 0.34179 | -0.15321 | 0.74351 | 0.037976 | 0.71877
43.61 | 60.2146 | 0.34189 | -0.11536 | 0.74339 | 0.037988 | 0.71865
43.6201 | 60.2565 | 0.34197 | -0.1349 | 0.74391 | 0.037997 | 0.71917
43.6301 | 60.228 | 0.34201 | -0.16664 | 0.74355 | 0.038001 | 0.71882
43.6401 | 60.2584 | 0.34205 | -0.19716 | 0.74393 | 0.038006 | 0.71919
43.65 | 60.2565 | 0.3421 | -0.2289 | 0.74391 | 0.038012 | 0.71917
43.6601 | 60.2299 | 0.34217 | -0.24355 | 0.74358 | 0.038019 | 0.71884
43.67 | 60.2641 | 0.34224 | -0.24599 | 0.744 | 0.038026 | 0.71926
43.6801 | 60.2394 | 0.34229 | -0.27895 | 0.7437 | 0.038032 | 0.71896
43.6901 | 60.2622 | 0.34234 | -0.29482 | 0.74398 | 0.038038 | 0.71924
43.7 | 60.2699 | 0.3424 | -0.32534 | 0.74407 | 0.038044 | 0.71933
43.71 | 60.2508 | 0.34245 | -0.35586 | 0.74384 | 0.03805 | 0.7191
43.7201 | 60.268 | 0.34249 | -0.38638 | 0.74405 | 0.038055 | 0.71931
43.7301 | 60.2508 | 0.34254 | -0.4169 | 0.74384 | 0.038061 | 0.7191
43.7401 | 60.268 | 0.34261 | -0.44619 | 0.74405 | 0.038068 | 0.71931
43.7501 | 60.2737 | 0.34268 | -0.43765 | 0.74412 | 0.038075 | 0.71938
43.7601 | 60.2661 | 0.34277 | -0.42544 | 0.74403 | 0.038086 | 0.71929
43.77 | 60.3327 | 0.34289 | -0.37295 | 0.74485 | 0.038099 | 0.72011
43.7801 | 60.3365 | 0.34304 | -0.3058 | 0.7449 | 0.038115 | 0.72016
43.7901 | 60.4184 | 0.3432 | -0.22523 | 0.74591 | 0.038133 | 0.72117
43.8 | 60.4737 | 0.34333 | -0.15809 | 0.74659 | 0.038148 | 0.72185
43.8101 | 60.4984 | 0.3434 | -0.1764 | 0.74689 | 0.038155 | 0.72215
43.8201 | 60.5632 | 0.34342 | -0.235 | 0.74769 | 0.038158 | 0.72295
43.8301 | 60.5346 | 0.34346 | -0.2643 | 0.74734 | 0.038163 | 0.7226
43.84 | 60.548 | 0.34353 | -0.28139 | 0.74751 | 0.03817 | 0.72277
43.85 | 60.5613 | 0.34362 | -0.25575 | 0.74767 | 0.038181 | 0.72293
43.8601 | 60.5556 | 0.34372 | -0.24477 | 0.7476 | 0.038191 | 0.72286
43.87 | 60.6108 | 0.34377 | -0.27529 | 0.74828 | 0.038197 | 0.72354
43.8801 | 60.5804 | 0.34381 | -0.3058 | 0.74791 | 0.038201 | 0.72317
43.89 | 60.5861 | 0.34384 | -0.3644 | 0.74798 | 0.038204 | 0.72324
43.9 | 60.5784 | 0.34388 | -0.41079 | 0.74788 | 0.038209 | 0.72314
43.9101 | 60.5575 | 0.34392 | -0.44131 | 0.74762 | 0.038213 | 0.72288
43.92 | 60.5765 | 0.3441 | -0.33388 | 0.74786 | 0.038234 | 0.72312
43.9301 | 60.628 | 0.34442 | -0.077519 | 0.74849 | 0.038269 | 0.72375
43.9401 | 60.7404 | 0.34442 | -0.16297 | 0.74988 | 0.038269 | 0.72514
43.95 | 60.7594 | 0.34436 | -0.31923 | 0.75012 | 0.038262 | 0.72538
43.96 | 60.7156 | 0.34437 | -0.37783 | 0.74958 | 0.038263 | 0.72484
43.9701 | 60.7232 | 0.34438 | -0.45108 | 0.74967 | 0.038265 | 0.72493
43.9801 | 60.6756 | 0.34468 | -0.24721 | 0.74908 | 0.038298 | 0.72434
43.99 | 60.7746 | 0.34496 | -0.029909 | 0.7503 | 0.038329 | 0.72556
44 | 60.8699 | 0.34494 | -0.11781 | 0.75148 | 0.038327 | 0.72674
44.01 | 60.8566 | 0.34494 | -0.19227 | 0.75132 | 0.038327 | 0.72658
44.0201 | 60.8623 | 0.34496 | -0.26674 | 0.75139 | 0.038329 | 0.72665
44.0301 | 60.8166 | 0.34497 | -0.34121 | 0.75082 | 0.03833 | 0.72608
44.04 | 60.8204 | 0.345 | -0.3876 | 0.75087 | 0.038333 | 0.72613
44.0501 | 60.807 | 0.34508 | -0.39126 | 0.7507 | 0.038342 | 0.72596
44.06 | 60.7842 | 0.34521 | -0.33877 | 0.75042 | 0.038357 | 0.72568
44.07 | 60.8451 | 0.3454 | -0.21791 | 0.75117 | 0.038378 | 0.72643
44.08 | 60.8718 | 0.34557 | -0.12391 | 0.7515 | 0.038397 | 0.72676
44.09 | 60.948 | 0.34564 | -0.12635 | 0.75244 | 0.038404 | 0.7277
44.1001 | 60.9842 | 0.34564 | -0.21425 | 0.75289 | 0.038404 | 0.72815
44.1101 | 60.9537 | 0.34564 | -0.30214 | 0.75251 | 0.038404 | 0.72778
44.1201 | 60.9785 | 0.34569 | -0.31801 | 0.75282 | 0.03841 | 0.72808
44.13 | 60.9327 | 0.34577 | -0.32045 | 0.75226 | 0.038419 | 0.72752
44.14 | 60.9423 | 0.34585 | -0.3229 | 0.75237 | 0.038428 | 0.72763
44.1501 | 60.9537 | 0.34592 | -0.329 | 0.75251 | 0.038435 | 0.72778
44.16 | 60.9404 | 0.34593 | -0.40347 | 0.75235 | 0.038437 | 0.72761
44.1701 | 60.967 | 0.34594 | -0.46206 | 0.75268 | 0.038438 | 0.72794
44.1801 | 60.9499 | 0.34629 | -0.20326 | 0.75247 | 0.038477 | 0.72773
44.19 | 61.0623 | 0.34649 | -0.068974 | 0.75386 | 0.038499 | 0.72912
44.2 | 61.1423 | 0.34642 | -0.2118 | 0.75484 | 0.038492 | 0.7301
44.2101 | 61.1194 | 0.34641 | -0.31435 | 0.75456 | 0.03849 | 0.72982
44.2201 | 61.1347 | 0.34642 | -0.3876 | 0.75475 | 0.038492 | 0.73001
44.23 | 61.0794 | 0.34644 | -0.44742 | 0.75407 | 0.038493 | 0.72933
44.2401 | 61.0909 | 0.3468 | -0.18983 | 0.75421 | 0.038533 | 0.72947
44.2501 | 61.2223 | 0.34709 | 0.068974 | 0.75583 | 0.038566 | 0.73109
44.2601 | 61.3194 | 0.34706 | -0.044558 | 0.75703 | 0.038563 | 0.73229
44.27 | 61.3594 | 0.34702 | -0.17396 | 0.75752 | 0.038558 | 0.73278
44.28 | 61.3213 | 0.34706 | -0.2057 | 0.75705 | 0.038563 | 0.73231
44.2901 | 61.3137 | 0.34709 | -0.26674 | 0.75696 | 0.038566 | 0.73222
44.3001 | 61.2871 | 0.34714 | -0.29726 | 0.75663 | 0.038572 | 0.73189
44.3101 | 61.2451 | 0.34722 | -0.30092 | 0.75611 | 0.03858 | 0.73137
44.32 | 61.2699 | 0.34733 | -0.26186 | 0.75642 | 0.038592 | 0.73168
44.33 | 61.268 | 0.34744 | -0.23744 | 0.7564 | 0.038604 | 0.73166
44.3401 | 61.3156 | 0.34752 | -0.22645 | 0.75698 | 0.038613 | 0.73224
44.35 | 61.3423 | 0.34756 | -0.27284 | 0.75731 | 0.038617 | 0.73257
44.36 | 61.3233 | 0.34757 | -0.33266 | 0.75708 | 0.038619 | 0.73234
44.37 | 61.3461 | 0.34761 | -0.37783 | 0.75736 | 0.038623 | 0.73262
44.38 | 61.3042 | 0.34766 | -0.40835 | 0.75684 | 0.038629 | 0.7321
44.3901 | 61.3156 | 0.34773 | -0.41079 | 0.75698 | 0.038637 | 0.73224
44.4 | 61.3233 | 0.3478 | -0.44131 | 0.75708 | 0.038644 | 0.73234
44.41 | 61.289 | 0.34786 | -0.45962 | 0.75665 | 0.038652 | 0.73191
44.4201 | 61.3671 | 0.34821 | -0.15809 | 0.75762 | 0.03869 | 0.73288
44.43 | 61.4318 | 0.34837 | -0.081182 | 0.75842 | 0.038708 | 0.73368
44.4401 | 61.5385 | 0.3483 | -0.22523 | 0.75973 | 0.0387 | 0.73499
44.45 | 61.5328 | 0.3483 | -0.31313 | 0.75966 | 0.0387 | 0.73492
44.46 | 61.4909 | 0.3483 | -0.40103 | 0.75915 | 0.0387 | 0.73441
44.47 | 61.4947 | 0.34834 | -0.43277 | 0.75919 | 0.038705 | 0.73445
44.4801 | 61.4871 | 0.34876 | -0.090948 | 0.7591 | 0.038751 | 0.73436
44.4901 | 61.6433 | 0.34898 | 0.055545 | 0.76103 | 0.038776 | 0.73629
44.5001 | 61.7061 | 0.34896 | -0.045779 | 0.7618 | 0.038773 | 0.73706
44.51 | 61.7118 | 0.34896 | -0.13368 | 0.76187 | 0.038773 | 0.73713
44.52 | 61.7157 | 0.34898 | -0.17884 | 0.76192 | 0.038776 | 0.73718
44.5301 | 61.6661 | 0.34902 | -0.22523 | 0.76131 | 0.03878 | 0.73657
44.5401 | 61.6604 | 0.3491 | -0.23012 | 0.76124 | 0.038789 | 0.7365
44.55 | 61.6737 | 0.34922 | -0.1764 | 0.7614 | 0.038803 | 0.73666
44.56 | 61.6814 | 0.34936 | -0.12391 | 0.7615 | 0.038817 | 0.73676
44.57 | 61.7499 | 0.34944 | -0.12879 | 0.76234 | 0.038826 | 0.73761
44.5801 | 61.748 | 0.34946 | -0.17396 | 0.76232 | 0.038829 | 0.73758
44.5901 | 61.7576 | 0.3495 | -0.23256 | 0.76244 | 0.038834 | 0.7377
44.6 | 61.7652 | 0.34957 | -0.22157 | 0.76253 | 0.038841 | 0.73779
44.61 | 61.7176 | 0.34965 | -0.22401 | 0.76194 | 0.03885 | 0.73721
44.6201 | 61.7537 | 0.34972 | -0.23988 | 0.76239 | 0.038857 | 0.73765
44.6301 | 61.7385 | 0.34976 | -0.27162 | 0.7622 | 0.038862 | 0.73746
44.64 | 61.7595 | 0.34978 | -0.33144 | 0.76246 | 0.038865 | 0.73772
44.6501 | 61.7595 | 0.34981 | -0.39004 | 0.76246 | 0.038868 | 0.73772
44.66 | 61.7309 | 0.34986 | -0.40713 | 0.76211 | 0.038874 | 0.73737
44.67 | 61.7518 | 0.34992 | -0.43765 | 0.76237 | 0.03888 | 0.73763
44.6801 | 61.7252 | 0.34998 | -0.44009 | 0.76204 | 0.038887 | 0.7373
44.6901 | 61.7309 | 0.35012 | -0.41812 | 0.76211 | 0.038902 | 0.73737
44.7 | 61.8147 | 0.3505 | -0.076299 | 0.76314 | 0.038945 | 0.7384
44.71 | 61.9214 | 0.35064 | -0.010377 | 0.76446 | 0.03896 | 0.73972
44.7201 | 62.0319 | 0.35058 | -0.15443 | 0.76583 | 0.038954 | 0.74109
44.73 | 62.0166 | 0.35061 | -0.21303 | 0.76564 | 0.038957 | 0.7409
44.74 | 62.0185 | 0.35064 | -0.25942 | 0.76566 | 0.03896 | 0.74092
44.75 | 61.9995 | 0.35068 | -0.3058 | 0.76543 | 0.038964 | 0.74069
44.76 | 61.9538 | 0.35077 | -0.27895 | 0.76486 | 0.038974 | 0.74012
44.7701 | 61.9976 | 0.3509 | -0.22768 | 0.7654 | 0.038989 | 0.74066
44.7801 | 62.0033 | 0.35105 | -0.17396 | 0.76547 | 0.039006 | 0.74073
44.7901 | 62.0566 | 0.35114 | -0.13612 | 0.76613 | 0.039016 | 0.74139
44.8 | 62.1023 | 0.35118 | -0.18129 | 0.7667 | 0.03902 | 0.74196
44.81 | 62.089 | 0.35122 | -0.22645 | 0.76653 | 0.039025 | 0.74179
44.8201 | 62.1138 | 0.35128 | -0.24477 | 0.76684 | 0.039031 | 0.7421
44.8301 | 62.089 | 0.35136 | -0.24843 | 0.76653 | 0.03904 | 0.74179
44.84 | 62.1157 | 0.35144 | -0.23622 | 0.76686 | 0.039048 | 0.74212
44.85 | 62.1366 | 0.3515 | -0.25331 | 0.76712 | 0.039056 | 0.74238
44.86 | 62.1309 | 0.35154 | -0.29848 | 0.76705 | 0.03906 | 0.74231
44.8701 | 62.1633 | 0.35157 | -0.34243 | 0.76745 | 0.039063 | 0.74271
44.88 | 62.108 | 0.35161 | -0.38882 | 0.76677 | 0.039068 | 0.74203
44.8901 | 62.1119 | 0.35165 | -0.43399 | 0.76681 | 0.039072 | 0.74207
44.9 | 62.1119 | 0.35172 | -0.43887 | 0.76681 | 0.03908 | 0.74207
44.91 | 62.0909 | 0.35188 | -0.36196 | 0.76655 | 0.039097 | 0.74181
44.92 | 62.1957 | 0.35225 | -0.047 | 0.76785 | 0.039139 | 0.74311
44.93 | 62.2909 | 0.3523 | -0.077519 | 0.76902 | 0.039145 | 0.74428
44.94 | 62.3462 | 0.35226 | -0.20814 | 0.76971 | 0.03914 | 0.74497
44.95 | 62.35 | 0.35228 | -0.26674 | 0.76975 | 0.039142 | 0.74501
44.96 | 62.3138 | 0.35229 | -0.34121 | 0.76931 | 0.039143 | 0.74457
44.97 | 62.31 | 0.3523 | -0.41445 | 0.76926 | 0.039145 | 0.74452
44.9801 | 62.2604 | 0.35234 | -0.44619 | 0.76865 | 0.039149 | 0.74391
44.9901 | 62.2738 | 0.35268 | -0.18739 | 0.76881 | 0.039186 | 0.74407
45 | 62.3976 | 0.35306 | 0.13856 | 0.77034 | 0.039229 | 0.7456
45.0101 | 62.5024 | 0.35313 | 0.12269 | 0.77163 | 0.039237 | 0.74689
45.0201 | 62.5747 | 0.35306 | -0.036013 | 0.77253 | 0.039229 | 0.74779
45.03 | 62.5709 | 0.3531 | -0.067753 | 0.77248 | 0.039234 | 0.74774
45.04 | 62.5519 | 0.35313 | -0.12757 | 0.77225 | 0.039237 | 0.74751
45.05 | 62.5462 | 0.35318 | -0.17274 | 0.77217 | 0.039242 | 0.74744
45.0601 | 62.5024 | 0.35326 | -0.16419 | 0.77163 | 0.039251 | 0.74689
45.0701 | 62.5176 | 0.35336 | -0.13856 | 0.77182 | 0.039262 | 0.74708
45.08 | 62.5195 | 0.35344 | -0.13856 | 0.77185 | 0.039271 | 0.74711
45.09 | 62.5614 | 0.35348 | -0.1703 | 0.77236 | 0.039275 | 0.74762
45.1 | 62.5633 | 0.35352 | -0.21547 | 0.77239 | 0.03928 | 0.74765
45.11 | 62.5366 | 0.35357 | -0.235 | 0.77206 | 0.039285 | 0.74732
45.12 | 62.5633 | 0.35364 | -0.25209 | 0.77239 | 0.039293 | 0.74765
45.13 | 62.5462 | 0.35372 | -0.26674 | 0.77217 | 0.039302 | 0.74744
45.14 | 62.569 | 0.35377 | -0.27284 | 0.77246 | 0.039308 | 0.74772
45.15 | 62.5805 | 0.35381 | -0.31801 | 0.7726 | 0.039312 | 0.74786
45.1601 | 62.5538 | 0.35388 | -0.32412 | 0.77227 | 0.03932 | 0.74753
45.17 | 62.5709 | 0.35394 | -0.34121 | 0.77248 | 0.039327 | 0.74774
45.18 | 62.55 | 0.35402 | -0.34365 | 0.77222 | 0.039336 | 0.74748
45.19 | 62.5862 | 0.35412 | -0.31923 | 0.77267 | 0.039346 | 0.74793
45.2 | 62.6205 | 0.35421 | -0.30825 | 0.77309 | 0.039357 | 0.74835
45.21 | 62.6147 | 0.3543 | -0.29726 | 0.77302 | 0.039367 | 0.74828
45.22 | 62.6947 | 0.35442 | -0.24355 | 0.77401 | 0.03938 | 0.74927
45.23 | 62.6986 | 0.35456 | -0.2057 | 0.77406 | 0.039395 | 0.74932
45.24 | 62.7405 | 0.35466 | -0.15321 | 0.77457 | 0.039407 | 0.74983
45.2501 | 62.79 | 0.35477 | -0.141 | 0.77519 | 0.039419 | 0.75045
45.26 | 62.8071 | 0.35484 | -0.14344 | 0.7754 | 0.039426 | 0.75066
45.2701 | 62.8509 | 0.3549 | -0.15809 | 0.77594 | 0.039434 | 0.7512
45.28 | 62.8395 | 0.35497 | -0.16175 | 0.7758 | 0.039441 | 0.75106
45.29 | 62.8605 | 0.35505 | -0.16297 | 0.77606 | 0.03945 | 0.75132
45.3 | 62.8833 | 0.35513 | -0.15443 | 0.77634 | 0.039459 | 0.7516
45.31 | 62.8624 | 0.3552 | -0.1703 | 0.77608 | 0.039466 | 0.75134
45.32 | 62.9138 | 0.35525 | -0.20082 | 0.77671 | 0.039472 | 0.75197
45.33 | 62.889 | 0.3553 | -0.21669 | 0.77641 | 0.039478 | 0.75167
45.3401 | 62.9081 | 0.35536 | -0.25087 | 0.77664 | 0.039484 | 0.7519
45.35 | 62.9195 | 0.35542 | -0.25575 | 0.77678 | 0.039491 | 0.75204
45.3601 | 62.8795 | 0.35548 | -0.28627 | 0.77629 | 0.039497 | 0.75155
45.37 | 62.9138 | 0.35553 | -0.31801 | 0.77671 | 0.039503 | 0.75197
45.38 | 62.8929 | 0.35557 | -0.34853 | 0.77645 | 0.039508 | 0.75172
45.3901 | 62.8948 | 0.35561 | -0.39492 | 0.77648 | 0.039512 | 0.75174
45.4001 | 62.91 | 0.35565 | -0.44009 | 0.77667 | 0.039516 | 0.75193
45.41 | 62.8833 | 0.3558 | -0.36074 | 0.77634 | 0.039533 | 0.7516
45.42 | 62.9976 | 0.35619 | -0.032351 | 0.77775 | 0.039577 | 0.75301
45.43 | 63.0738 | 0.35626 | -0.036013 | 0.77869 | 0.039585 | 0.75395
45.44 | 63.1367 | 0.35622 | -0.16419 | 0.77946 | 0.03958 | 0.75473
45.45 | 63.1443 | 0.35623 | -0.23744 | 0.77956 | 0.039582 | 0.75482
45.4601 | 63.1138 | 0.35626 | -0.28261 | 0.77918 | 0.039585 | 0.75444
45.47 | 63.1157 | 0.35627 | -0.35586 | 0.77921 | 0.039586 | 0.75447
45.4801 | 63.07 | 0.35633 | -0.38638 | 0.77864 | 0.039592 | 0.7539
45.4901 | 63.0586 | 0.35642 | -0.37417 | 0.7785 | 0.039602 | 0.75376
45.5 | 63.0852 | 0.35654 | -0.32045 | 0.77883 | 0.039616 | 0.75409
45.51 | 63.0795 | 0.35671 | -0.21303 | 0.77876 | 0.039635 | 0.75402
45.52 | 63.1614 | 0.35687 | -0.13245 | 0.77977 | 0.039653 | 0.75503
45.53 | 63.1976 | 0.35697 | -0.13612 | 0.78022 | 0.039663 | 0.75548
45.5401 | 63.2433 | 0.35698 | -0.18129 | 0.78078 | 0.039665 | 0.75604
45.5501 | 63.251 | 0.35699 | -0.25575 | 0.78088 | 0.039666 | 0.75614
45.56 | 63.2014 | 0.35706 | -0.28505 | 0.78026 | 0.039673 | 0.75553
45.57 | 63.2491 | 0.35715 | -0.24599 | 0.78085 | 0.039684 | 0.75611
45.5801 | 63.2357 | 0.35726 | -0.22035 | 0.78069 | 0.039696 | 0.75595
45.5901 | 63.2586 | 0.35731 | -0.23622 | 0.78097 | 0.039702 | 0.75623
45.6001 | 63.2738 | 0.35734 | -0.29482 | 0.78116 | 0.039705 | 0.75642
45.6101 | 63.2491 | 0.35735 | -0.36806 | 0.78085 | 0.039706 | 0.75611
45.62 | 63.2567 | 0.35739 | -0.3998 | 0.78095 | 0.039711 | 0.75621
45.63 | 63.2167 | 0.35745 | -0.43032 | 0.78045 | 0.039716 | 0.75571
45.6401 | 63.2262 | 0.35753 | -0.43277 | 0.78057 | 0.039725 | 0.75583
45.6501 | 63.2262 | 0.35759 | -0.44864 | 0.78057 | 0.039733 | 0.75583
45.66 | 63.2129 | 0.35773 | -0.38271 | 0.78041 | 0.039748 | 0.75567
45.6701 | 63.3291 | 0.35817 | -0.011597 | 0.78184 | 0.039796 | 0.7571
45.68 | 63.4834 | 0.35822 | -0.03113 | 0.78375 | 0.039802 | 0.75901
45.69 | 63.5081 | 0.35813 | -0.21669 | 0.78405 | 0.039792 | 0.75931
45.7001 | 63.5043 | 0.35815 | -0.26186 | 0.784 | 0.039795 | 0.75926
45.71 | 63.4624 | 0.35818 | -0.32167 | 0.78349 | 0.039798 | 0.75875
45.72 | 63.47 | 0.35821 | -0.38271 | 0.78358 | 0.039801 | 0.75884
45.73 | 63.451 | 0.35823 | -0.42666 | 0.78335 | 0.039804 | 0.75861
45.7401 | 63.4281 | 0.35829 | -0.4584 | 0.78306 | 0.03981 | 0.75832
45.75 | 63.4357 | 0.35838 | -0.43277 | 0.78316 | 0.03982 | 0.75842
45.7601 | 63.4072 | 0.35853 | -0.36562 | 0.7828 | 0.039836 | 0.75806
45.77 | 63.4567 | 0.35869 | -0.28505 | 0.78342 | 0.039854 | 0.75868
45.7801 | 63.4967 | 0.35883 | -0.20448 | 0.78391 | 0.03987 | 0.75917
45.79 | 63.5786 | 0.35891 | -0.20936 | 0.78492 | 0.039879 | 0.76018
45.8 | 63.6091 | 0.35893 | -0.28261 | 0.7853 | 0.039881 | 0.76056
45.8101 | 63.5977 | 0.35893 | -0.35586 | 0.78516 | 0.039881 | 0.76042
45.82 | 63.5996 | 0.35897 | -0.41567 | 0.78518 | 0.039885 | 0.76044
45.8301 | 63.5672 | 0.35902 | -0.42056 | 0.78478 | 0.039891 | 0.76004
45.84 | 63.5634 | 0.3591 | -0.42422 | 0.78473 | 0.0399 | 0.75999
45.85 | 63.5805 | 0.35918 | -0.42544 | 0.78494 | 0.039909 | 0.7602
45.86 | 63.5596 | 0.35922 | -0.45596 | 0.78469 | 0.039913 | 0.75995
45.8701 | 63.6129 | 0.35949 | -0.2643 | 0.78534 | 0.039943 | 0.7606
45.88 | 63.6815 | 0.35975 | -0.073857 | 0.78619 | 0.039973 | 0.76145
45.8901 | 63.7748 | 0.3597 | -0.20326 | 0.78734 | 0.039967 | 0.7626
45.9 | 63.7881 | 0.35965 | -0.34609 | 0.78751 | 0.039961 | 0.76277
45.91 | 63.7462 | 0.35966 | -0.40469 | 0.78699 | 0.039962 | 0.76225
45.9201 | 63.7329 | 0.35967 | -0.47916 | 0.78683 | 0.039964 | 0.76209
45.93 | 63.712 | 0.36006 | -0.17884 | 0.78657 | 0.040007 | 0.76183
45.9401 | 63.8396 | 0.36035 | 0.065312 | 0.78814 | 0.040039 | 0.7634
45.9501 | 63.9501 | 0.36031 | -0.065312 | 0.78951 | 0.040035 | 0.76477
45.96 | 63.9691 | 0.36029 | -0.18251 | 0.78974 | 0.040032 | 0.765
45.9701 | 63.9653 | 0.36033 | -0.21425 | 0.78969 | 0.040036 | 0.76496
45.98 | 63.9158 | 0.36035 | -0.27406 | 0.78908 | 0.040039 | 0.76434
45.99 | 63.9062 | 0.36041 | -0.3058 | 0.78897 | 0.040045 | 0.76423
46.0001 | 63.9196 | 0.36049 | -0.2936 | 0.78913 | 0.040054 | 0.76439
46.0101 | 63.8967 | 0.36062 | -0.24355 | 0.78885 | 0.040069 | 0.76411
46.02 | 63.9367 | 0.36077 | -0.1764 | 0.78934 | 0.040085 | 0.7646
46.03 | 63.9672 | 0.36086 | -0.15199 | 0.78972 | 0.040096 | 0.76498
46.0401 | 64.011 | 0.3609 | -0.19716 | 0.79026 | 0.0401 | 0.76552
46.05 | 64.0415 | 0.36091 | -0.25575 | 0.79064 | 0.040102 | 0.7659
46.0601 | 63.9977 | 0.36098 | -0.27162 | 0.79009 | 0.040109 | 0.76536
46.0701 | 64.032 | 0.36107 | -0.24599 | 0.79052 | 0.040119 | 0.76578
46.08 | 64.0224 | 0.36115 | -0.25087 | 0.7904 | 0.040128 | 0.76566
46.09 | 64.0415 | 0.36121 | -0.28383 | 0.79064 | 0.040134 | 0.7659
46.1 | 64.0662 | 0.36125 | -0.31557 | 0.79094 | 0.040139 | 0.7662
46.11 | 64.0377 | 0.36127 | -0.37417 | 0.79059 | 0.040142 | 0.76585
46.1201 | 64.0548 | 0.36131 | -0.41934 | 0.7908 | 0.040146 | 0.76606
46.1301 | 64.0072 | 0.36135 | -0.44986 | 0.79021 | 0.04015 | 0.76547
46.14 | 64.0015 | 0.36142 | -0.46695 | 0.79014 | 0.040158 | 0.7654
46.1501 | 64.032 | 0.36165 | -0.33266 | 0.79052 | 0.040183 | 0.76578
46.1601 | 64.1082 | 0.36202 | -0.0042727 | 0.79146 | 0.040224 | 0.76672
46.17 | 64.2701 | 0.36206 | -0.050662 | 0.79346 | 0.040229 | 0.76872
46.1801 | 64.2777 | 0.36201 | -0.18006 | 0.79355 | 0.040223 | 0.76881
46.19 | 64.2701 | 0.36203 | -0.23988 | 0.79346 | 0.040226 | 0.76872
46.2001 | 64.2777 | 0.36207 | -0.28505 | 0.79355 | 0.04023 | 0.76881
46.2101 | 64.2491 | 0.36211 | -0.31557 | 0.7932 | 0.040235 | 0.76846
46.22 | 64.2644 | 0.36219 | -0.31923 | 0.79339 | 0.040244 | 0.76865
46.2301 | 64.232 | 0.36233 | -0.28017 | 0.79299 | 0.040259 | 0.76825
46.24 | 64.2701 | 0.36247 | -0.18739 | 0.79346 | 0.040275 | 0.76872
46.25 | 64.3196 | 0.36259 | -0.14832 | 0.79407 | 0.040288 | 0.76933
46.2601 | 64.3329 | 0.36265 | -0.16664 | 0.79423 | 0.040294 | 0.76949
46.27 | 64.3768 | 0.36267 | -0.22523 | 0.79477 | 0.040297 | 0.77003
46.28 | 64.3424 | 0.3627 | -0.28505 | 0.79435 | 0.0403 | 0.76961
46.29 | 64.3482 | 0.36278 | -0.27651 | 0.79442 | 0.040309 | 0.76968
46.3 | 64.3634 | 0.36286 | -0.28017 | 0.79461 | 0.040318 | 0.76987
46.3101 | 64.3291 | 0.36294 | -0.28261 | 0.79419 | 0.040327 | 0.76945
46.3201 | 64.3748 | 0.36298 | -0.31435 | 0.79475 | 0.040331 | 0.77001
46.3301 | 64.3501 | 0.36301 | -0.37539 | 0.79445 | 0.040334 | 0.76971
46.34 | 64.3501 | 0.36303 | -0.42056 | 0.79445 | 0.040337 | 0.76971
46.3501 | 64.3577 | 0.36315 | -0.38393 | 0.79454 | 0.04035 | 0.7698
46.3601 | 64.392 | 0.36354 | -0.070195 | 0.79496 | 0.040393 | 0.77022
46.37 | 64.5482 | 0.36361 | -0.073857 | 0.79689 | 0.040401 | 0.77215
46.3801 | 64.5425 | 0.36351 | -0.25819 | 0.79682 | 0.04039 | 0.77208
46.39 | 64.5291 | 0.36353 | -0.33266 | 0.79666 | 0.040392 | 0.77192
46.4001 | 64.5177 | 0.36354 | -0.39126 | 0.79651 | 0.040393 | 0.77178
46.4101 | 64.4644 | 0.36357 | -0.45108 | 0.79586 | 0.040396 | 0.77112
46.4201 | 64.4968 | 0.36397 | -0.13734 | 0.79626 | 0.040441 | 0.77152
46.43 | 64.5977 | 0.36422 | 0.067753 | 0.7975 | 0.040469 | 0.77276
46.4401 | 64.6663 | 0.36421 | -0.033571 | 0.79835 | 0.040467 | 0.77361
46.4501 | 64.7082 | 0.36419 | -0.12147 | 0.79887 | 0.040466 | 0.77413
46.46 | 64.6739 | 0.36423 | -0.16542 | 0.79844 | 0.04047 | 0.7737
46.47 | 64.7025 | 0.36426 | -0.22645 | 0.7988 | 0.040473 | 0.77406
46.4801 | 64.653 | 0.36433 | -0.22645 | 0.79818 | 0.040481 | 0.77344
46.4901 | 64.6549 | 0.36445 | -0.20204 | 0.79821 | 0.040494 | 0.77347
46.5 | 64.6758 | 0.36457 | -0.13612 | 0.79847 | 0.040507 | 0.77373
46.51 | 64.6872 | 0.36466 | -0.12391 | 0.79861 | 0.040518 | 0.77387
46.5201 | 64.7425 | 0.3647 | -0.1703 | 0.79929 | 0.040522 | 0.77455
46.53 | 64.7215 | 0.36474 | -0.20204 | 0.79903 | 0.040527 | 0.77429
46.5401 | 64.7177 | 0.36479 | -0.23134 | 0.79898 | 0.040533 | 0.77424
46.5501 | 64.7349 | 0.36487 | -0.23378 | 0.7992 | 0.040541 | 0.77446
46.56 | 64.7101 | 0.36494 | -0.23378 | 0.79889 | 0.040549 | 0.77415
46.57 | 64.7444 | 0.36499 | -0.26308 | 0.79931 | 0.040555 | 0.77457
46.58 | 64.7253 | 0.36505 | -0.28139 | 0.79908 | 0.040561 | 0.77434
46.5901 | 64.7234 | 0.36509 | -0.32778 | 0.79905 | 0.040565 | 0.77431
46.6001 | 64.7253 | 0.36514 | -0.3583 | 0.79908 | 0.040571 | 0.77434
46.6101 | 64.7082 | 0.36518 | -0.38882 | 0.79887 | 0.040576 | 0.77413
46.62 | 64.7291 | 0.36523 | -0.41934 | 0.79913 | 0.040581 | 0.77439
46.63 | 64.7025 | 0.36529 | -0.45108 | 0.7988 | 0.040587 | 0.77406
46.6401 | 64.6987 | 0.36538 | -0.42544 | 0.79875 | 0.040598 | 0.77401
46.65 | 64.7691 | 0.36581 | -0.068974 | 0.79962 | 0.040645 | 0.77488
46.66 | 64.9292 | 0.36601 | 0.067753 | 0.80159 | 0.040667 | 0.77685
46.6701 | 65.0339 | 0.36595 | -0.077519 | 0.80289 | 0.040661 | 0.77815
46.68 | 65.0073 | 0.36597 | -0.15199 | 0.80256 | 0.040663 | 0.77782
46.6901 | 64.9844 | 0.36599 | -0.19593 | 0.80228 | 0.040666 | 0.77754
46.7 | 64.9692 | 0.36602 | -0.25453 | 0.80209 | 0.040669 | 0.77735
46.7101 | 64.9139 | 0.36609 | -0.27406 | 0.80141 | 0.040676 | 0.77667
46.72 | 64.9463 | 0.36621 | -0.22157 | 0.80181 | 0.04069 | 0.77707
46.7301 | 64.9387 | 0.36635 | -0.15443 | 0.80171 | 0.040706 | 0.77697
46.74 | 64.9654 | 0.36646 | -0.11658 | 0.80204 | 0.040718 | 0.7773
46.75 | 65.0263 | 0.3665 | -0.16053 | 0.80279 | 0.040722 | 0.77805
46.7601 | 64.9844 | 0.36653 | -0.22035 | 0.80228 | 0.040725 | 0.77754
46.77 | 65.0187 | 0.36657 | -0.24965 | 0.8027 | 0.04073 | 0.77796
46.7801 | 64.9882 | 0.36666 | -0.23622 | 0.80232 | 0.04074 | 0.77758
46.7901 | 64.9977 | 0.36675 | -0.23866 | 0.80244 | 0.04075 | 0.7777
46.8001 | 65.0263 | 0.36682 | -0.22768 | 0.80279 | 0.040758 | 0.77805
46.8101 | 64.9996 | 0.36686 | -0.27284 | 0.80246 | 0.040762 | 0.77772
46.82 | 65.0206 | 0.36689 | -0.31923 | 0.80272 | 0.040765 | 0.77798
46.8301 | 65.0054 | 0.36691 | -0.37905 | 0.80254 | 0.040768 | 0.7778
46.84 | 65.0034 | 0.36695 | -0.42544 | 0.80251 | 0.040772 | 0.77777
46.85 | 64.9996 | 0.36701 | -0.44131 | 0.80246 | 0.040778 | 0.77772
46.86 | 64.9977 | 0.36734 | -0.20936 | 0.80244 | 0.040815 | 0.7777
46.87 | 65.1253 | 0.36763 | 0.022584 | 0.80402 | 0.040848 | 0.77928
46.88 | 65.253 | 0.36759 | -0.079961 | 0.80559 | 0.040844 | 0.78085
46.89 | 65.2606 | 0.36758 | -0.18129 | 0.80569 | 0.040842 | 0.78095
46.9001 | 65.2625 | 0.36759 | -0.23988 | 0.80571 | 0.040844 | 0.78097
46.91 | 65.2073 | 0.36761 | -0.31435 | 0.80503 | 0.040845 | 0.78029
46.92 | 65.2111 | 0.36765 | -0.3583 | 0.80507 | 0.04085 | 0.78034
46.93 | 65.1787 | 0.36774 | -0.3351 | 0.80468 | 0.04086 | 0.77994
46.9401 | 65.1768 | 0.36787 | -0.28261 | 0.80465 | 0.040875 | 0.77991
46.95 | 65.2244 | 0.36806 | -0.17518 | 0.80524 | 0.040895 | 0.7805
46.96 | 65.2492 | 0.36825 | -0.054325 | 0.80555 | 0.040916 | 0.78081
46.9701 | 65.3311 | 0.36834 | -0.042117 | 0.80656 | 0.040927 | 0.78182
46.98 | 65.3501 | 0.36835 | -0.10193 | 0.80679 | 0.040928 | 0.78205
46.99 | 65.3673 | 0.36838 | -0.16175 | 0.807 | 0.040931 | 0.78226
47.0001 | 65.3863 | 0.36846 | -0.16419 | 0.80724 | 0.04094 | 0.7825
47.01 | 65.3673 | 0.36857 | -0.12513 | 0.807 | 0.040952 | 0.78226
47.02 | 65.3958 | 0.36865 | -0.12635 | 0.80736 | 0.040961 | 0.78262
47.0301 | 65.3958 | 0.36869 | -0.17152 | 0.80736 | 0.040965 | 0.78262
47.04 | 65.3958 | 0.36871 | -0.21791 | 0.80736 | 0.040968 | 0.78262
47.05 | 65.4092 | 0.36875 | -0.2643 | 0.80752 | 0.040972 | 0.78278
47.06 | 65.3616 | 0.36883 | -0.26552 | 0.80693 | 0.040981 | 0.78219
47.07 | 65.3901 | 0.3689 | -0.26552 | 0.80729 | 0.040989 | 0.78255
47.08 | 65.3863 | 0.36897 | -0.28017 | 0.80724 | 0.040996 | 0.7825
47.0901 | 65.3787 | 0.36902 | -0.29604 | 0.80714 | 0.041002 | 0.7824
47.1001 | 65.3939 | 0.36906 | -0.34121 | 0.80733 | 0.041007 | 0.78259
47.1101 | 65.3692 | 0.36909 | -0.40103 | 0.80703 | 0.041009 | 0.78229
47.1201 | 65.3901 | 0.36914 | -0.43399 | 0.80729 | 0.041015 | 0.78255
47.1301 | 65.3711 | 0.36922 | -0.423 | 0.80705 | 0.041024 | 0.78231
47.1401 | 65.4187 | 0.36965 | -0.068974 | 0.80764 | 0.041072 | 0.7829
47.1501 | 65.5692 | 0.36985 | 0.065312 | 0.8095 | 0.041094 | 0.78476
47.16 | 65.6511 | 0.36978 | -0.09461 | 0.81051 | 0.041086 | 0.78577
47.1701 | 65.6701 | 0.36978 | -0.16786 | 0.81074 | 0.041086 | 0.786
47.18 | 65.6511 | 0.36981 | -0.22768 | 0.81051 | 0.041089 | 0.78577
47.1901 | 65.6321 | 0.36982 | -0.30214 | 0.81027 | 0.041091 | 0.78553
47.2 | 65.6111 | 0.36987 | -0.31923 | 0.81001 | 0.041097 | 0.78527
47.21 | 65.5597 | 0.36997 | -0.30703 | 0.80938 | 0.041107 | 0.78464
47.2201 | 65.5863 | 0.3701 | -0.26796 | 0.80971 | 0.041122 | 0.78497
47.23 | 65.594 | 0.37022 | -0.20082 | 0.8098 | 0.041135 | 0.78506
47.2401 | 65.6378 | 0.3703 | -0.20204 | 0.81034 | 0.041144 | 0.7856
47.25 | 65.693 | 0.37032 | -0.24721 | 0.81102 | 0.041147 | 0.78628
47.26 | 65.6568 | 0.37034 | -0.32045 | 0.81058 | 0.041149 | 0.78584
47.2701 | 65.6511 | 0.37038 | -0.38027 | 0.81051 | 0.041153 | 0.78577
47.28 | 65.6321 | 0.37043 | -0.38393 | 0.81027 | 0.041159 | 0.78553
47.2901 | 65.6378 | 0.37051 | -0.3876 | 0.81034 | 0.041168 | 0.7856
47.3001 | 65.6511 | 0.37058 | -0.40469 | 0.81051 | 0.041175 | 0.78577
47.3101 | 65.6435 | 0.37062 | -0.43521 | 0.81041 | 0.04118 | 0.78567
47.3201 | 65.6835 | 0.37074 | -0.39858 | 0.81091 | 0.041193 | 0.78617
47.3301 | 65.7273 | 0.3711 | -0.099493 | 0.81145 | 0.041233 | 0.78671
47.34 | 65.8473 | 0.37114 | -0.14344 | 0.81293 | 0.041238 | 0.78819
47.3501 | 65.8778 | 0.37107 | -0.30214 | 0.81331 | 0.04123 | 0.78857
47.36 | 65.8473 | 0.37107 | -0.37417 | 0.81293 | 0.04123 | 0.78819
47.37 | 65.8416 | 0.37107 | -0.46206 | 0.81286 | 0.04123 | 0.78812
47.3801 | 65.8149 | 0.37135 | -0.28749 | 0.81253 | 0.041261 | 0.78779
47.39 | 65.8968 | 0.37166 | -0.012818 | 0.81354 | 0.041295 | 0.7888
47.4 | 65.9864 | 0.37167 | -0.087286 | 0.81465 | 0.041297 | 0.78991
47.4101 | 66.0283 | 0.37166 | -0.17396 | 0.81516 | 0.041295 | 0.79042
47.42 | 66.0454 | 0.37167 | -0.24721 | 0.81538 | 0.041297 | 0.79064
47.4301 | 65.994 | 0.37168 | -0.32045 | 0.81474 | 0.041298 | 0.79
47.44 | 65.9616 | 0.37171 | -0.36562 | 0.81434 | 0.041301 | 0.7896
47.45 | 65.9654 | 0.37178 | -0.38149 | 0.81439 | 0.041309 | 0.78965
47.4601 | 65.9311 | 0.37191 | -0.34243 | 0.81396 | 0.041323 | 0.78922
47.47 | 65.9787 | 0.37208 | -0.235 | 0.81455 | 0.041343 | 0.78981
47.48 | 66.0263 | 0.37224 | -0.15443 | 0.81514 | 0.04136 | 0.7904
47.49 | 66.0797 | 0.3723 | -0.15687 | 0.8158 | 0.041366 | 0.79106
47.5001 | 66.1292 | 0.3723 | -0.24477 | 0.81641 | 0.041366 | 0.79167
47.51 | 66.0816 | 0.37231 | -0.31923 | 0.81582 | 0.041368 | 0.79108
47.52 | 66.1025 | 0.37236 | -0.33632 | 0.81608 | 0.041374 | 0.79134
47.5301 | 66.0644 | 0.37244 | -0.33999 | 0.81561 | 0.041383 | 0.79087
47.5401 | 66.0721 | 0.37252 | -0.34243 | 0.8157 | 0.041392 | 0.79096
47.55 | 66.0968 | 0.37258 | -0.36074 | 0.81601 | 0.041398 | 0.79127
47.56 | 66.0778 | 0.3726 | -0.41934 | 0.81578 | 0.0414 | 0.79104
47.5701 | 66.0968 | 0.37264 | -0.46451 | 0.81601 | 0.041405 | 0.79127
47.5801 | 66.1007 | 0.37302 | -0.17884 | 0.81606 | 0.041446 | 0.79132
47.59 | 66.1921 | 0.37318 | -0.073857 | 0.81719 | 0.041464 | 0.79245
47.6001 | 66.2854 | 0.37311 | -0.21791 | 0.81834 | 0.041457 | 0.7936
47.6101 | 66.2626 | 0.37311 | -0.3058 | 0.81806 | 0.041457 | 0.79332
47.62 | 66.2702 | 0.37311 | -0.3937 | 0.81815 | 0.041457 | 0.79341
47.63 | 66.2188 | 0.37312 | -0.4523 | 0.81752 | 0.041458 | 0.79278
47.64 | 66.2073 | 0.37344 | -0.20814 | 0.81737 | 0.041494 | 0.79263
47.6501 | 66.3197 | 0.37379 | 0.077519 | 0.81876 | 0.041532 | 0.79402
47.6601 | 66.4283 | 0.37376 | -0.022584 | 0.8201 | 0.041529 | 0.79536
47.6701 | 66.4969 | 0.37372 | -0.16664 | 0.82095 | 0.041525 | 0.79621
47.68 | 66.4397 | 0.37376 | -0.19838 | 0.82024 | 0.041529 | 0.7955
47.6901 | 66.4264 | 0.37379 | -0.25697 | 0.82008 | 0.041532 | 0.79534
47.7001 | 66.413 | 0.37383 | -0.31801 | 0.81991 | 0.041537 | 0.79517
47.71 | 66.3616 | 0.3739 | -0.30825 | 0.81928 | 0.041544 | 0.79454
47.72 | 66.3787 | 0.37399 | -0.29604 | 0.81949 | 0.041555 | 0.79475
47.7301 | 66.3769 | 0.37411 | -0.24232 | 0.81947 | 0.041568 | 0.79473
47.74 | 66.4073 | 0.37419 | -0.24355 | 0.81984 | 0.041577 | 0.7951
47.7501 | 66.4397 | 0.37424 | -0.28871 | 0.82024 | 0.041583 | 0.7955
47.7601 | 66.4283 | 0.37426 | -0.33388 | 0.8201 | 0.041584 | 0.79536
47.7701 | 66.4492 | 0.37428 | -0.40835 | 0.82036 | 0.041587 | 0.79562
47.7801 | 66.4092 | 0.37431 | -0.45474 | 0.81987 | 0.04159 | 0.79513
47.7901 | 66.3959 | 0.37438 | -0.4584 | 0.8197 | 0.041597 | 0.79496
47.8001 | 66.4226 | 0.37446 | -0.45962 | 0.82003 | 0.041606 | 0.79529
47.81 | 66.3826 | 0.37454 | -0.45108 | 0.81954 | 0.041615 | 0.7948
47.82 | 66.4416 | 0.37474 | -0.33022 | 0.82027 | 0.041637 | 0.79553
47.8301 | 66.5159 | 0.37508 | -0.071415 | 0.82118 | 0.041676 | 0.79644
47.84 | 66.6264 | 0.37508 | -0.12879 | 0.82255 | 0.041676 | 0.79781
47.8501 | 66.6912 | 0.37504 | -0.25697 | 0.82335 | 0.041672 | 0.79861
47.8601 | 66.6511 | 0.37506 | -0.33022 | 0.82285 | 0.041673 | 0.79811
47.87 | 66.6397 | 0.37506 | -0.40347 | 0.82271 | 0.041673 | 0.79797
47.88 | 66.6054 | 0.3751 | -0.44986 | 0.82229 | 0.041677 | 0.79755
47.8901 | 66.6111 | 0.37555 | -0.068974 | 0.82236 | 0.041728 | 0.79762
47.9 | 66.7788 | 0.37578 | 0.092169 | 0.82443 | 0.041753 | 0.79969
47.91 | 66.834 | 0.37575 | -0.025026 | 0.82511 | 0.04175 | 0.80037
47.92 | 66.8931 | 0.37575 | -0.098273 | 0.82584 | 0.04175 | 0.8011
47.9301 | 66.8416 | 0.37578 | -0.15809 | 0.82521 | 0.041753 | 0.80047
47.94 | 66.8131 | 0.37582 | -0.20326 | 0.82485 | 0.041757 | 0.80011
47.95 | 66.8245 | 0.37588 | -0.20448 | 0.82499 | 0.041765 | 0.80025
47.9601 | 66.7978 | 0.376 | -0.18006 | 0.82466 | 0.041778 | 0.79992
47.97 | 66.8302 | 0.37608 | -0.15443 | 0.82506 | 0.041787 | 0.80032
47.9801 | 66.8397 | 0.37616 | -0.15687 | 0.82518 | 0.041796 | 0.80044
47.9901 | 66.8454 | 0.3762 | -0.20448 | 0.82525 | 0.0418 | 0.80051
48 | 66.8721 | 0.37624 | -0.235 | 0.82558 | 0.041805 | 0.80084
48.0101 | 66.8359 | 0.37631 | -0.24965 | 0.82513 | 0.041812 | 0.8004
48.0201 | 66.8588 | 0.37636 | -0.28017 | 0.82542 | 0.041818 | 0.80068
48.03 | 66.8397 | 0.37642 | -0.29604 | 0.82518 | 0.041824 | 0.80044
48.04 | 66.834 | 0.37647 | -0.329 | 0.82511 | 0.04183 | 0.80037
48.0501 | 66.8512 | 0.37651 | -0.3583 | 0.82532 | 0.041834 | 0.80058
48.0601 | 66.8321 | 0.37655 | -0.40347 | 0.82509 | 0.041839 | 0.80035
48.07 | 66.8492 | 0.37659 | -0.44864 | 0.8253 | 0.041843 | 0.80056
48.0801 | 66.8207 | 0.37667 | -0.43765 | 0.82495 | 0.041852 | 0.80021
48.0901 | 66.8531 | 0.37706 | -0.12269 | 0.82535 | 0.041895 | 0.80061
48.1 | 66.9921 | 0.37724 | -0.01648 | 0.82706 | 0.041916 | 0.80232
48.11 | 67.0493 | 0.3772 | -0.13245 | 0.82777 | 0.041911 | 0.80303
48.1201 | 67.0683 | 0.3772 | -0.21913 | 0.828 | 0.041911 | 0.80326
48.1301 | 67.0417 | 0.37723 | -0.27773 | 0.82767 | 0.041914 | 0.80293
48.1401 | 67.0283 | 0.37726 | -0.32412 | 0.82751 | 0.041917 | 0.80277
48.1501 | 67.0455 | 0.37731 | -0.36929 | 0.82772 | 0.041923 | 0.80298
48.16 | 67.0016 | 0.3774 | -0.33022 | 0.82718 | 0.041934 | 0.80244
48.1701 | 67.0512 | 0.37755 | -0.26308 | 0.82779 | 0.04195 | 0.80305
48.1801 | 67.074 | 0.37772 | -0.16908 | 0.82807 | 0.041969 | 0.80333
48.19 | 67.1293 | 0.37783 | -0.13123 | 0.82876 | 0.041981 | 0.80402
48.2001 | 67.1902 | 0.37787 | -0.17518 | 0.82951 | 0.041986 | 0.80477
48.2101 | 67.1769 | 0.37788 | -0.24843 | 0.82934 | 0.041987 | 0.8046
48.22 | 67.1978 | 0.37792 | -0.27895 | 0.8296 | 0.041991 | 0.80486
48.2301 | 67.1883 | 0.378 | -0.28017 | 0.82949 | 0.042 | 0.80475
48.24 | 67.1807 | 0.3781 | -0.25331 | 0.82939 | 0.042011 | 0.80465
48.2501 | 67.2169 | 0.37818 | -0.25453 | 0.82984 | 0.04202 | 0.8051
48.26 | 67.1978 | 0.37822 | -0.30092 | 0.8296 | 0.042024 | 0.80486
48.2701 | 67.2283 | 0.37824 | -0.34731 | 0.82998 | 0.042027 | 0.80524
48.28 | 67.1959 | 0.37827 | -0.40591 | 0.82958 | 0.04203 | 0.80484
48.29 | 67.1902 | 0.37831 | -0.45108 | 0.82951 | 0.042034 | 0.80477
48.3 | 67.1997 | 0.37851 | -0.31557 | 0.82963 | 0.042057 | 0.80489
48.3101 | 67.255 | 0.37887 | -0.044558 | 0.83031 | 0.042097 | 0.80557
48.32 | 67.3655 | 0.37887 | -0.10316 | 0.83167 | 0.042097 | 0.80693
48.3301 | 67.3674 | 0.37882 | -0.24721 | 0.8317 | 0.042091 | 0.80696
48.3401 | 67.3731 | 0.37884 | -0.30703 | 0.83177 | 0.042094 | 0.80703
48.35 | 67.3674 | 0.37884 | -0.38027 | 0.8317 | 0.042094 | 0.80696
48.3601 | 67.3045 | 0.37886 | -0.45352 | 0.83092 | 0.042095 | 0.80618
48.3701 | 67.3217 | 0.37926 | -0.15199 | 0.83113 | 0.04214 | 0.80639
48.38 | 67.4379 | 0.37956 | 0.11903 | 0.83257 | 0.042174 | 0.80783
48.3901 | 67.5445 | 0.37958 | 0.044558 | 0.83388 | 0.042175 | 0.80914
48.4 | 67.6169 | 0.37955 | -0.055545 | 0.83478 | 0.042172 | 0.81004
48.41 | 67.5864 | 0.37959 | -0.10071 | 0.8344 | 0.042177 | 0.80966
48.4201 | 67.5769 | 0.37962 | -0.15931 | 0.83428 | 0.04218 | 0.80954
48.4301 | 67.5236 | 0.37968 | -0.16175 | 0.83362 | 0.042187 | 0.80888
48.4401 | 67.5198 | 0.37979 | -0.15199 | 0.83358 | 0.042199 | 0.80884
48.45 | 67.5369 | 0.37988 | -0.12757 | 0.83379 | 0.042209 | 0.80905
48.4601 | 67.5388 | 0.37996 | -0.11781 | 0.83381 | 0.042218 | 0.80907
48.47 | 67.575 | 0.38 | -0.16297 | 0.83426 | 0.042223 | 0.80952
48.48 | 67.556 | 0.38004 | -0.19471 | 0.83402 | 0.042227 | 0.80928
48.4901 | 67.5503 | 0.38011 | -0.21058 | 0.83395 | 0.042234 | 0.80921
48.5001 | 67.5788 | 0.38019 | -0.2118 | 0.83431 | 0.042243 | 0.80957
48.51 | 67.556 | 0.38026 | -0.2118 | 0.83402 | 0.042251 | 0.80928
48.52 | 67.5922 | 0.3803 | -0.25819 | 0.83447 | 0.042255 | 0.80973
48.5301 | 67.5826 | 0.38035 | -0.30336 | 0.83435 | 0.042261 | 0.80961
48.5401 | 67.5636 | 0.38039 | -0.32045 | 0.83412 | 0.042265 | 0.80938
48.5501 | 67.5864 | 0.38044 | -0.34975 | 0.8344 | 0.042271 | 0.80966
48.5601 | 67.5674 | 0.38051 | -0.35342 | 0.83417 | 0.042279 | 0.80943
48.5701 | 67.5998 | 0.38059 | -0.35464 | 0.83456 | 0.042288 | 0.80983
48.5801 | 67.596 | 0.38068 | -0.34365 | 0.83452 | 0.042298 | 0.80978
48.59 | 67.596 | 0.38075 | -0.34609 | 0.83452 | 0.042305 | 0.80978
48.6 | 67.6417 | 0.38083 | -0.34731 | 0.83508 | 0.042314 | 0.81034
48.6101 | 67.6398 | 0.38091 | -0.34975 | 0.83506 | 0.042323 | 0.81032
48.6201 | 67.6912 | 0.381 | -0.32412 | 0.83569 | 0.042334 | 0.81095
48.6301 | 67.6912 | 0.38114 | -0.28505 | 0.83569 | 0.042348 | 0.81095
48.64 | 67.7331 | 0.38128 | -0.19227 | 0.83621 | 0.042365 | 0.81147
48.6501 | 67.8074 | 0.38142 | -0.13856 | 0.83713 | 0.04238 | 0.81239
48.6601 | 67.836 | 0.38152 | -0.12879 | 0.83748 | 0.042391 | 0.81274
48.67 | 67.895 | 0.38156 | -0.1471 | 0.83821 | 0.042396 | 0.81347
48.6801 | 67.9065 | 0.38162 | -0.17762 | 0.83835 | 0.042402 | 0.81361
48.6901 | 67.9179 | 0.38168 | -0.19716 | 0.83849 | 0.042409 | 0.81375
48.7 | 67.9407 | 0.38178 | -0.17396 | 0.83877 | 0.04242 | 0.81403
48.7101 | 67.9255 | 0.38187 | -0.16419 | 0.83859 | 0.04243 | 0.81385
48.7201 | 67.9674 | 0.38192 | -0.18129 | 0.8391 | 0.042436 | 0.81436
48.7301 | 67.9674 | 0.38196 | -0.22645 | 0.8391 | 0.04244 | 0.81436
48.7401 | 67.956 | 0.38202 | -0.25697 | 0.83896 | 0.042446 | 0.81422
48.7501 | 67.9846 | 0.38207 | -0.27162 | 0.83932 | 0.042452 | 0.81458
48.7601 | 67.9465 | 0.38214 | -0.28749 | 0.83884 | 0.042459 | 0.81411
48.7701 | 67.9827 | 0.38219 | -0.31801 | 0.83929 | 0.042465 | 0.81455
48.78 | 67.9446 | 0.38223 | -0.34853 | 0.83882 | 0.04247 | 0.81408
48.7901 | 67.9427 | 0.38227 | -0.3937 | 0.8388 | 0.042474 | 0.81406
48.8001 | 67.9693 | 0.3823 | -0.43887 | 0.83913 | 0.042477 | 0.81439
48.81 | 67.9369 | 0.38247 | -0.3583 | 0.83873 | 0.042497 | 0.81399
48.8201 | 68.0303 | 0.38286 | -0.028688 | 0.83988 | 0.042539 | 0.81514
48.8301 | 68.135 | 0.38292 | -0.032351 | 0.84117 | 0.042547 | 0.81643
48.84 | 68.1998 | 0.38287 | -0.1764 | 0.84197 | 0.042541 | 0.81723
48.8501 | 68.1922 | 0.3829 | -0.235 | 0.84188 | 0.042544 | 0.81714
48.86 | 68.1408 | 0.38292 | -0.28139 | 0.84124 | 0.042547 | 0.8165
48.8701 | 68.1465 | 0.38295 | -0.34121 | 0.84131 | 0.04255 | 0.81657
48.88 | 68.1236 | 0.38302 | -0.34365 | 0.84103 | 0.042557 | 0.81629
48.89 | 68.1103 | 0.38311 | -0.33266 | 0.84087 | 0.042568 | 0.81613
48.9 | 68.1369 | 0.38326 | -0.27895 | 0.8412 | 0.042584 | 0.81646
48.91 | 68.1617 | 0.3834 | -0.18495 | 0.8415 | 0.0426 | 0.81676
48.9201 | 68.2303 | 0.38354 | -0.13368 | 0.84235 | 0.042615 | 0.81761
48.93 | 68.257 | 0.3836 | -0.14832 | 0.84268 | 0.042622 | 0.81794
48.9401 | 68.2798 | 0.38362 | -0.20814 | 0.84296 | 0.042624 | 0.81822
48.95 | 68.3027 | 0.38364 | -0.26796 | 0.84324 | 0.042627 | 0.8185
48.96 | 68.2684 | 0.38372 | -0.25575 | 0.84282 | 0.042636 | 0.81808
48.9701 | 68.3008 | 0.38383 | -0.23012 | 0.84322 | 0.042648 | 0.81848
48.9801 | 68.2989 | 0.38392 | -0.21913 | 0.8432 | 0.042658 | 0.81846
48.99 | 68.3008 | 0.38398 | -0.235 | 0.84322 | 0.042664 | 0.81848
49 | 68.3331 | 0.38399 | -0.30825 | 0.84362 | 0.042665 | 0.81888
49.0101 | 68.2989 | 0.38402 | -0.36684 | 0.8432 | 0.042668 | 0.81846
49.0201 | 68.3236 | 0.38407 | -0.39858 | 0.8435 | 0.042674 | 0.81876
49.03 | 68.2912 | 0.38412 | -0.41323 | 0.8431 | 0.04268 | 0.81836
49.04 | 68.2855 | 0.38419 | -0.43154 | 0.84303 | 0.042688 | 0.81829
49.05 | 68.3065 | 0.38424 | -0.44986 | 0.84329 | 0.042694 | 0.81855
49.06 | 68.2798 | 0.38444 | -0.33022 | 0.84296 | 0.042716 | 0.81822
49.07 | 68.417 | 0.38485 | 0.011597 | 0.84465 | 0.042762 | 0.81991
49.0801 | 68.5484 | 0.38487 | -0.047 | 0.84628 | 0.042763 | 0.82154
49.09 | 68.5884 | 0.38479 | -0.21669 | 0.84677 | 0.042754 | 0.82203
49.1001 | 68.5865 | 0.38481 | -0.27529 | 0.84675 | 0.042757 | 0.82201
49.1101 | 68.5255 | 0.38484 | -0.31923 | 0.84599 | 0.04276 | 0.82125
49.12 | 68.5236 | 0.38487 | -0.37783 | 0.84597 | 0.042763 | 0.82123
49.1301 | 68.4665 | 0.38489 | -0.42422 | 0.84527 | 0.042766 | 0.82053
49.1401 | 68.4417 | 0.38496 | -0.45596 | 0.84496 | 0.042773 | 0.82022
49.15 | 68.4608 | 0.38504 | -0.43032 | 0.84519 | 0.042782 | 0.82045
49.1601 | 68.4398 | 0.38517 | -0.37661 | 0.84494 | 0.042797 | 0.8202
49.17 | 68.5084 | 0.38533 | -0.29604 | 0.84578 | 0.042815 | 0.82104
49.18 | 68.5484 | 0.38549 | -0.20326 | 0.84628 | 0.042833 | 0.82154
49.19 | 68.596 | 0.38557 | -0.20814 | 0.84686 | 0.042842 | 0.82212
49.2 | 68.6474 | 0.38559 | -0.28139 | 0.8475 | 0.042843 | 0.82276
49.2101 | 68.6189 | 0.3856 | -0.34121 | 0.84715 | 0.042845 | 0.82241
49.2201 | 68.6322 | 0.38561 | -0.41567 | 0.84731 | 0.042846 | 0.82257
49.2301 | 68.5979 | 0.38568 | -0.42056 | 0.84689 | 0.042853 | 0.82215
49.2401 | 68.5751 | 0.38576 | -0.423 | 0.84661 | 0.042862 | 0.82187
49.25 | 68.6074 | 0.38583 | -0.44131 | 0.84701 | 0.04287 | 0.82227
49.26 | 68.5731 | 0.38588 | -0.4584 | 0.84658 | 0.042876 | 0.82184
49.2701 | 68.617 | 0.38615 | -0.26674 | 0.84712 | 0.042905 | 0.82238
49.28 | 68.697 | 0.38641 | -0.077519 | 0.84811 | 0.042935 | 0.82337
49.2901 | 68.7351 | 0.38636 | -0.20814 | 0.84858 | 0.042929 | 0.82384
49.3001 | 68.8075 | 0.38631 | -0.35097 | 0.84947 | 0.042923 | 0.82474
49.3101 | 68.756 | 0.38632 | -0.40957 | 0.84884 | 0.042925 | 0.8241
49.32 | 68.7541 | 0.38633 | -0.48282 | 0.84882 | 0.042926 | 0.82408
49.33 | 68.737 | 0.38671 | -0.18006 | 0.8486 | 0.042968 | 0.82386
49.34 | 68.8551 | 0.38701 | 0.065312 | 0.85006 | 0.043002 | 0.82532
49.3501 | 68.9655 | 0.38697 | -0.065312 | 0.85143 | 0.042997 | 0.82669
49.36 | 68.937 | 0.38695 | -0.18129 | 0.85107 | 0.042994 | 0.82633
49.37 | 68.9484 | 0.38699 | -0.2118 | 0.85121 | 0.042999 | 0.82648
49.3801 | 68.916 | 0.38701 | -0.27162 | 0.85082 | 0.043002 | 0.82608
49.3901 | 68.8875 | 0.38705 | -0.31679 | 0.85046 | 0.043006 | 0.82572
49.4001 | 68.8894 | 0.38712 | -0.32167 | 0.85049 | 0.043013 | 0.82575
49.41 | 68.8684 | 0.38725 | -0.26796 | 0.85023 | 0.043028 | 0.82549
49.42 | 68.9198 | 0.3874 | -0.18739 | 0.85086 | 0.043045 | 0.82612
49.43 | 68.9427 | 0.38752 | -0.14832 | 0.85114 | 0.043058 | 0.8264
49.44 | 68.9884 | 0.38756 | -0.19471 | 0.85171 | 0.043062 | 0.82697
49.45 | 69.0132 | 0.38757 | -0.25331 | 0.85201 | 0.043064 | 0.82727
49.46 | 68.9713 | 0.38763 | -0.28383 | 0.8515 | 0.04307 | 0.82676
49.47 | 68.9979 | 0.38772 | -0.27162 | 0.85183 | 0.04308 | 0.82709
49.48 | 68.9941 | 0.3878 | -0.25942 | 0.85178 | 0.043089 | 0.82704
49.49 | 69.0075 | 0.38787 | -0.27529 | 0.85194 | 0.043096 | 0.8272
49.5 | 69.0208 | 0.38789 | -0.32045 | 0.85211 | 0.043099 | 0.82737
49.5101 | 68.9941 | 0.38792 | -0.38027 | 0.85178 | 0.043102 | 0.82704
49.5201 | 69.0056 | 0.38795 | -0.43887 | 0.85192 | 0.043105 | 0.82718
49.53 | 68.977 | 0.388 | -0.45718 | 0.85157 | 0.043111 | 0.82683
49.54 | 68.956 | 0.38825 | -0.28261 | 0.85131 | 0.043139 | 0.82657
49.55 | 69.097 | 0.3886 | 0.0042727 | 0.85305 | 0.043178 | 0.82831
49.56 | 69.1846 | 0.38859 | -0.097052 | 0.85413 | 0.043176 | 0.82939
49.5701 | 69.2189 | 0.38855 | -0.2289 | 0.85455 | 0.043172 | 0.82981
49.5801 | 69.1941 | 0.38859 | -0.25942 | 0.85425 | 0.043176 | 0.82951
49.5901 | 69.1732 | 0.38861 | -0.31923 | 0.85399 | 0.043179 | 0.82925
49.6 | 69.1675 | 0.38864 | -0.38027 | 0.85392 | 0.043182 | 0.82918
49.61 | 69.1046 | 0.38869 | -0.39614 | 0.85314 | 0.043188 | 0.8284
49.6201 | 69.1294 | 0.3888 | -0.37173 | 0.85345 | 0.0432 | 0.82871
49.63 | 69.1351 | 0.38895 | -0.2936 | 0.85352 | 0.043216 | 0.82878
49.64 | 69.1599 | 0.38913 | -0.18617 | 0.85383 | 0.043237 | 0.82909
49.65 | 69.2418 | 0.38927 | -0.13368 | 0.85484 | 0.043252 | 0.8301
49.66 | 69.2551 | 0.38932 | -0.15077 | 0.855 | 0.043258 | 0.83026
49.6701 | 69.318 | 0.38932 | -0.23866 | 0.85578 | 0.043258 | 0.83104
49.6801 | 69.297 | 0.38935 | -0.29848 | 0.85552 | 0.043261 | 0.83078
49.69 | 69.2856 | 0.38941 | -0.30214 | 0.85538 | 0.043268 | 0.83064
49.7 | 69.297 | 0.38952 | -0.27651 | 0.85552 | 0.04328 | 0.83078
49.71 | 69.276 | 0.38961 | -0.25209 | 0.85526 | 0.04329 | 0.83052
49.7201 | 69.2989 | 0.38965 | -0.29726 | 0.85554 | 0.043295 | 0.8308
49.73 | 69.2932 | 0.38967 | -0.37173 | 0.85547 | 0.043296 | 0.83073
49.74 | 69.2703 | 0.38968 | -0.43154 | 0.85519 | 0.043298 | 0.83045
49.7501 | 69.297 | 0.38985 | -0.35219 | 0.85552 | 0.043317 | 0.83078
49.76 | 69.3237 | 0.39021 | -0.053104 | 0.85585 | 0.043357 | 0.83111
49.7701 | 69.4322 | 0.39023 | -0.099493 | 0.85719 | 0.043359 | 0.83245
49.7801 | 69.4513 | 0.39017 | -0.25819 | 0.85742 | 0.043353 | 0.83268
49.79 | 69.4322 | 0.39019 | -0.31801 | 0.85719 | 0.043354 | 0.83245
49.8001 | 69.4189 | 0.3902 | -0.39248 | 0.85702 | 0.043356 | 0.83228
49.81 | 69.3465 | 0.3902 | -0.48038 | 0.85613 | 0.043356 | 0.83139
49.8201 | 69.3732 | 0.39057 | -0.16664 | 0.85646 | 0.043397 | 0.83172
49.8301 | 69.4723 | 0.39089 | 0.077519 | 0.85768 | 0.043433 | 0.83294
49.84 | 69.5904 | 0.39089 | -0.010377 | 0.85914 | 0.043433 | 0.8344
49.85 | 69.6494 | 0.39087 | -0.11048 | 0.85987 | 0.04343 | 0.83513
49.8601 | 69.598 | 0.39091 | -0.15687 | 0.85923 | 0.043434 | 0.83449
49.8701 | 69.6018 | 0.39093 | -0.20082 | 0.85928 | 0.043437 | 0.83454
49.8801 | 69.558 | 0.39099 | -0.23256 | 0.85874 | 0.043443 | 0.834
49.89 | 69.5465 | 0.39109 | -0.2057 | 0.8586 | 0.043455 | 0.83386
49.9001 | 69.5713 | 0.39121 | -0.15199 | 0.8589 | 0.043468 | 0.83417
49.9101 | 69.5675 | 0.39131 | -0.141 | 0.85886 | 0.043479 | 0.83412
49.92 | 69.6113 | 0.39136 | -0.1703 | 0.8594 | 0.043484 | 0.83466
49.9301 | 69.5999 | 0.39139 | -0.21425 | 0.85926 | 0.043487 | 0.83452
49.94 | 69.5865 | 0.39144 | -0.24477 | 0.85909 | 0.043493 | 0.83435
49.95 | 69.6056 | 0.39151 | -0.26186 | 0.85933 | 0.043501 | 0.83459
49.9601 | 69.5732 | 0.39159 | -0.24843 | 0.85893 | 0.04351 | 0.83419
49.97 | 69.6037 | 0.39165 | -0.26552 | 0.8593 | 0.043517 | 0.83456
49.9801 | 69.5808 | 0.39171 | -0.29604 | 0.85902 | 0.043523 | 0.83428
49.9901 | 69.5713 | 0.39173 | -0.34121 | 0.8589 | 0.043526 | 0.83417
50.0001 | 69.6075 | 0.39179 | -0.37173 | 0.85935 | 0.043532 | 0.83461
50.0101 | 69.5789 | 0.39184 | -0.38882 | 0.859 | 0.043538 | 0.83426
50.0201 | 69.5942 | 0.39189 | -0.42056 | 0.85919 | 0.043544 | 0.83445
50.03 | 69.5789 | 0.39195 | -0.44986 | 0.859 | 0.04355 | 0.83426
50.04 | 69.5751 | 0.39201 | -0.45108 | 0.85895 | 0.043557 | 0.83421
50.0501 | 69.6246 | 0.3924 | -0.16542 | 0.85956 | 0.0436 | 0.83482
50.06 | 69.7408 | 0.39268 | 0.07874 | 0.861 | 0.043631 | 0.83626
50.07 | 69.8723 | 0.39265 | -0.037234 | 0.86262 | 0.043628 | 0.83788
50.08 | 69.8608 | 0.39264 | -0.13856 | 0.86248 | 0.043627 | 0.83774
50.0901 | 69.8532 | 0.39268 | -0.18373 | 0.86239 | 0.043631 | 0.83765
50.1 | 69.8628 | 0.39271 | -0.2289 | 0.8625 | 0.043634 | 0.83776
50.11 | 69.8037 | 0.39276 | -0.25942 | 0.86177 | 0.04364 | 0.83703
50.12 | 69.8132 | 0.39287 | -0.22157 | 0.86189 | 0.043652 | 0.83715
50.13 | 69.838 | 0.393 | -0.16786 | 0.8622 | 0.043667 | 0.83746
50.14 | 69.8532 | 0.39311 | -0.12757 | 0.86239 | 0.043678 | 0.83765
50.15 | 69.9123 | 0.39317 | -0.14344 | 0.86311 | 0.043686 | 0.83837
50.1601 | 69.8856 | 0.3932 | -0.20448 | 0.86279 | 0.043689 | 0.83805
50.17 | 69.9027 | 0.39324 | -0.235 | 0.863 | 0.043693 | 0.83826
50.18 | 69.8894 | 0.39332 | -0.23622 | 0.86283 | 0.043702 | 0.83809
50.1901 | 69.8856 | 0.39341 | -0.22523 | 0.86279 | 0.043713 | 0.83805
50.2 | 69.9218 | 0.39348 | -0.22645 | 0.86323 | 0.04372 | 0.83849
50.21 | 69.8913 | 0.39352 | -0.27162 | 0.86286 | 0.043724 | 0.83812
50.22 | 69.9085 | 0.39355 | -0.31557 | 0.86307 | 0.043727 | 0.83833
50.23 | 69.8989 | 0.39359 | -0.35952 | 0.86295 | 0.043732 | 0.83821
50.24 | 69.8723 | 0.39363 | -0.40469 | 0.86262 | 0.043736 | 0.83788
50.2501 | 69.8951 | 0.39367 | -0.43521 | 0.8629 | 0.043741 | 0.83816
50.2601 | 69.8647 | 0.39379 | -0.40957 | 0.86253 | 0.043754 | 0.83779
50.2701 | 69.9466 | 0.3942 | -0.053104 | 0.86354 | 0.0438 | 0.8388
50.2801 | 70.0666 | 0.39435 | 0.026247 | 0.86502 | 0.043816 | 0.84028
50.2901 | 70.1237 | 0.39428 | -0.12879 | 0.86572 | 0.043809 | 0.84099
50.3001 | 70.1428 | 0.39429 | -0.18861 | 0.86596 | 0.04381 | 0.84122
50.3101 | 70.0913 | 0.39431 | -0.26186 | 0.86533 | 0.043812 | 0.84059
50.3201 | 70.0894 | 0.39435 | -0.30825 | 0.8653 | 0.043816 | 0.84056
50.3301 | 70.0704 | 0.39443 | -0.30947 | 0.86507 | 0.043825 | 0.84033
50.3401 | 70.0437 | 0.39453 | -0.2704 | 0.86474 | 0.043837 | 0.84
50.3501 | 70.0894 | 0.39469 | -0.18983 | 0.8653 | 0.043855 | 0.84056
50.3601 | 70.1142 | 0.39487 | -0.095831 | 0.86561 | 0.043874 | 0.84087
50.37 | 70.198 | 0.39497 | -0.056766 | 0.86664 | 0.043886 | 0.8419
50.3801 | 70.2399 | 0.39501 | -0.087286 | 0.86716 | 0.04389 | 0.84242
50.3901 | 70.2342 | 0.39504 | -0.1471 | 0.86709 | 0.043893 | 0.84235
50.4 | 70.2475 | 0.39511 | -0.16175 | 0.86725 | 0.043901 | 0.84251
50.4101 | 70.2266 | 0.39521 | -0.12269 | 0.86699 | 0.043912 | 0.84226
50.4201 | 70.2552 | 0.39528 | -0.14222 | 0.86735 | 0.04392 | 0.84261
50.4301 | 70.2609 | 0.39533 | -0.17274 | 0.86742 | 0.043926 | 0.84268
50.44 | 70.2513 | 0.39537 | -0.20448 | 0.8673 | 0.04393 | 0.84256
50.45 | 70.2609 | 0.39543 | -0.23622 | 0.86742 | 0.043936 | 0.84268
50.46 | 70.2323 | 0.39548 | -0.25087 | 0.86707 | 0.043942 | 0.84233
50.47 | 70.2552 | 0.39555 | -0.26918 | 0.86735 | 0.04395 | 0.84261
50.48 | 70.2456 | 0.39561 | -0.28383 | 0.86723 | 0.043957 | 0.84249
50.49 | 70.238 | 0.39567 | -0.29848 | 0.86714 | 0.043963 | 0.8424
50.5 | 70.2532 | 0.39572 | -0.33022 | 0.86732 | 0.043969 | 0.84258
50.5101 | 70.2323 | 0.39577 | -0.36196 | 0.86707 | 0.043975 | 0.84233
50.52 | 70.2437 | 0.39583 | -0.39492 | 0.86721 | 0.043981 | 0.84247
50.53 | 70.2437 | 0.39588 | -0.40957 | 0.86721 | 0.043987 | 0.84247
50.5401 | 70.2342 | 0.39595 | -0.41445 | 0.86709 | 0.043994 | 0.84235
50.55 | 70.259 | 0.39601 | -0.4291 | 0.86739 | 0.044001 | 0.84265
50.56 | 70.2228 | 0.39611 | -0.4169 | 0.86695 | 0.044012 | 0.84221
50.5701 | 70.2742 | 0.39623 | -0.36318 | 0.86758 | 0.044025 | 0.84284
50.58 | 70.2952 | 0.39636 | -0.31191 | 0.86784 | 0.04404 | 0.8431
50.59 | 70.3218 | 0.39653 | -0.21791 | 0.86817 | 0.044059 | 0.84343
50.6 | 70.4037 | 0.39665 | -0.16419 | 0.86918 | 0.044072 | 0.84444
50.61 | 70.4171 | 0.39672 | -0.18006 | 0.86935 | 0.04408 | 0.84461
50.6201 | 70.4875 | 0.39676 | -0.21058 | 0.87022 | 0.044084 | 0.84548
50.6301 | 70.4723 | 0.3968 | -0.25697 | 0.87003 | 0.044089 | 0.84529
50.6401 | 70.4533 | 0.39687 | -0.27406 | 0.86979 | 0.044096 | 0.84505
50.65 | 70.4761 | 0.39696 | -0.24843 | 0.87008 | 0.044107 | 0.84534
50.66 | 70.4514 | 0.39704 | -0.25209 | 0.86977 | 0.044115 | 0.84503
50.6701 | 70.4914 | 0.39711 | -0.28139 | 0.87026 | 0.044123 | 0.84552
50.68 | 70.4914 | 0.39712 | -0.32778 | 0.87026 | 0.044124 | 0.84552
50.69 | 70.4609 | 0.39715 | -0.3876 | 0.86989 | 0.044127 | 0.84515
50.7 | 70.4685 | 0.39719 | -0.41934 | 0.86998 | 0.044132 | 0.84524
50.71 | 70.4266 | 0.39727 | -0.423 | 0.86946 | 0.044141 | 0.84472
50.72 | 70.4933 | 0.39764 | -0.12269 | 0.87029 | 0.044182 | 0.84555
50.73 | 70.5828 | 0.39773 | -0.098273 | 0.87139 | 0.044192 | 0.84665
50.74 | 70.5999 | 0.39765 | -0.27162 | 0.8716 | 0.044184 | 0.84686
50.75 | 70.6037 | 0.39764 | -0.37295 | 0.87165 | 0.044182 | 0.84691
50.76 | 70.5542 | 0.39765 | -0.43277 | 0.87104 | 0.044184 | 0.8463
50.77 | 70.5447 | 0.3978 | -0.36806 | 0.87092 | 0.0442 | 0.84618
50.7801 | 70.5942 | 0.39817 | -0.054325 | 0.87153 | 0.044241 | 0.84679
50.79 | 70.6571 | 0.39824 | -0.070195 | 0.87231 | 0.044249 | 0.84757
50.8001 | 70.7314 | 0.39821 | -0.20082 | 0.87323 | 0.044246 | 0.84849
50.8101 | 70.6971 | 0.39822 | -0.24721 | 0.8728 | 0.044247 | 0.84806
50.82 | 70.7047 | 0.39824 | -0.32167 | 0.8729 | 0.044249 | 0.84816
50.8301 | 70.6933 | 0.39825 | -0.40957 | 0.87276 | 0.04425 | 0.84802
50.8401 | 70.6399 | 0.39828 | -0.44131 | 0.8721 | 0.044253 | 0.84736
50.8501 | 70.6418 | 0.39837 | -0.4291 | 0.87212 | 0.044264 | 0.84738
50.86 | 70.619 | 0.39852 | -0.36196 | 0.87184 | 0.04428 | 0.8471
50.8701 | 70.6685 | 0.39873 | -0.22768 | 0.87245 | 0.044304 | 0.84771
50.88 | 70.7295 | 0.3989 | -0.12025 | 0.8732 | 0.044323 | 0.84846
50.89 | 70.7695 | 0.39896 | -0.13734 | 0.8737 | 0.044329 | 0.84896
50.9 | 70.8399 | 0.39896 | -0.22523 | 0.87457 | 0.044329 | 0.84983
50.91 | 70.7999 | 0.39897 | -0.29848 | 0.87407 | 0.04433 | 0.84933
50.9201 | 70.8019 | 0.39902 | -0.33022 | 0.8741 | 0.044336 | 0.84936
50.93 | 70.7999 | 0.39909 | -0.33266 | 0.87407 | 0.044343 | 0.84933
50.94 | 70.7771 | 0.39917 | -0.3351 | 0.87379 | 0.044352 | 0.84905
50.95 | 70.8133 | 0.39924 | -0.34121 | 0.87424 | 0.04436 | 0.8495
50.9601 | 70.7733 | 0.39926 | -0.40103 | 0.87374 | 0.044363 | 0.849
50.97 | 70.779 | 0.39928 | -0.45962 | 0.87381 | 0.044364 | 0.84907
50.9801 | 70.7771 | 0.39957 | -0.24355 | 0.87379 | 0.044397 | 0.84905
50.99 | 70.8438 | 0.39984 | -0.051883 | 0.87461 | 0.044426 | 0.84987
51 | 70.9314 | 0.3998 | -0.16786 | 0.8757 | 0.044422 | 0.85096
51.0101 | 70.9428 | 0.39976 | -0.29604 | 0.87584 | 0.044418 | 0.8511
51.02 | 70.9371 | 0.39978 | -0.35586 | 0.87577 | 0.044421 | 0.85103
51.0301 | 70.9047 | 0.39978 | -0.4291 | 0.87537 | 0.044421 | 0.85063
51.04 | 70.8609 | 0.39997 | -0.3229 | 0.87483 | 0.044441 | 0.85009
51.05 | 70.9428 | 0.40038 | 0.032351 | 0.87584 | 0.044487 | 0.8511
51.0601 | 71.0266 | 0.40045 | 0.01526 | 0.87687 | 0.044495 | 0.85213
51.07 | 71.1257 | 0.40038 | -0.141 | 0.87809 | 0.044487 | 0.85335
51.08 | 71.0876 | 0.40042 | -0.17152 | 0.87762 | 0.044492 | 0.85288
51.09 | 71.0495 | 0.40044 | -0.24477 | 0.87715 | 0.044493 | 0.85241
51.1 | 71.0533 | 0.40046 | -0.30458 | 0.8772 | 0.044496 | 0.85246
51.1101 | 71.0019 | 0.40053 | -0.32045 | 0.87657 | 0.044503 | 0.85183
51.12 | 71.0076 | 0.40064 | -0.2936 | 0.87664 | 0.044515 | 0.8519
51.13 | 71.0171 | 0.40074 | -0.23988 | 0.87675 | 0.044527 | 0.85201
51.14 | 71.0152 | 0.40084 | -0.2289 | 0.87673 | 0.044538 | 0.85199
51.1501 | 71.0495 | 0.40088 | -0.27406 | 0.87715 | 0.044542 | 0.85241
51.16 | 71.0247 | 0.4009 | -0.31923 | 0.87685 | 0.044545 | 0.85211
51.17 | 71.0419 | 0.40092 | -0.39248 | 0.87706 | 0.044546 | 0.85232
51.18 | 71.0209 | 0.40097 | -0.42422 | 0.8768 | 0.044552 | 0.85206
51.19 | 70.9942 | 0.40102 | -0.44131 | 0.87647 | 0.044558 | 0.85173
51.2 | 71.0171 | 0.4011 | -0.44253 | 0.87675 | 0.044567 | 0.85201
51.2101 | 71.0038 | 0.40118 | -0.44497 | 0.87659 | 0.044576 | 0.85185
51.22 | 71.0552 | 0.40153 | -0.18617 | 0.87722 | 0.044615 | 0.85248
51.2301 | 71.1428 | 0.40168 | -0.09461 | 0.87831 | 0.044631 | 0.85357
51.24 | 71.179 | 0.40162 | -0.22645 | 0.87875 | 0.044625 | 0.85401
51.2501 | 71.2057 | 0.40162 | -0.31435 | 0.87908 | 0.044625 | 0.85434
51.26 | 71.1333 | 0.40164 | -0.38882 | 0.87819 | 0.044626 | 0.85345
51.27 | 71.1371 | 0.40164 | -0.46206 | 0.87824 | 0.044626 | 0.8535
51.28 | 71.12 | 0.40196 | -0.21669 | 0.87802 | 0.044662 | 0.85328
51.29 | 71.2076 | 0.40232 | 0.082402 | 0.87911 | 0.044702 | 0.85437
51.3001 | 71.339 | 0.40233 | 0.022584 | 0.88073 | 0.044703 | 0.85599
51.3101 | 71.3409 | 0.4023 | -0.1056 | 0.88075 | 0.0447 | 0.85601
51.3201 | 71.3638 | 0.40233 | -0.15077 | 0.88103 | 0.044703 | 0.85629
51.3301 | 71.339 | 0.40236 | -0.2118 | 0.88073 | 0.044706 | 0.85599
51.3401 | 71.3123 | 0.40242 | -0.23012 | 0.8804 | 0.044714 | 0.85566
51.3501 | 71.3352 | 0.40254 | -0.19105 | 0.88068 | 0.044727 | 0.85594
51.36 | 71.3143 | 0.40266 | -0.13856 | 0.88042 | 0.04474 | 0.85568
51.37 | 71.3485 | 0.40274 | -0.12635 | 0.88085 | 0.044749 | 0.85611
51.38 | 71.3524 | 0.40278 | -0.17152 | 0.88089 | 0.044754 | 0.85615
51.39 | 71.3333 | 0.40282 | -0.21669 | 0.88066 | 0.044758 | 0.85592
51.4001 | 71.36 | 0.40289 | -0.23134 | 0.88099 | 0.044766 | 0.85625
51.4101 | 71.3295 | 0.40296 | -0.23134 | 0.88061 | 0.044773 | 0.85587
51.42 | 71.3428 | 0.40302 | -0.25087 | 0.88078 | 0.04478 | 0.85604
51.4301 | 71.3524 | 0.40306 | -0.28383 | 0.88089 | 0.044785 | 0.85615
51.4401 | 71.3352 | 0.4031 | -0.33022 | 0.88068 | 0.044789 | 0.85594
51.45 | 71.3485 | 0.40314 | -0.36074 | 0.88085 | 0.044794 | 0.85611
51.46 | 71.3047 | 0.40318 | -0.40469 | 0.88031 | 0.044798 | 0.85557
51.4701 | 71.3219 | 0.40324 | -0.43765 | 0.88052 | 0.044804 | 0.85578
51.48 | 71.3276 | 0.40329 | -0.4523 | 0.88059 | 0.04481 | 0.85585
51.4901 | 71.3009 | 0.40349 | -0.3583 | 0.88026 | 0.044832 | 0.85552
51.5 | 71.4171 | 0.40386 | -0.043338 | 0.88169 | 0.044874 | 0.85695
51.51 | 71.4933 | 0.40393 | -0.033571 | 0.88263 | 0.044881 | 0.85789
51.5201 | 71.56 | 0.40389 | -0.16175 | 0.88346 | 0.044877 | 0.85872
51.5301 | 71.5428 | 0.4039 | -0.22157 | 0.88324 | 0.044878 | 0.85851
51.5401 | 71.5124 | 0.40393 | -0.28139 | 0.88287 | 0.044881 | 0.85813
51.55 | 71.5066 | 0.40397 | -0.32534 | 0.8828 | 0.044886 | 0.85806
51.56 | 71.4724 | 0.40405 | -0.31679 | 0.88237 | 0.044894 | 0.85764
51.57 | 71.499 | 0.40418 | -0.26308 | 0.8827 | 0.044909 | 0.85796
51.58 | 71.5028 | 0.40433 | -0.19593 | 0.88275 | 0.044926 | 0.85801
51.5901 | 71.52 | 0.40444 | -0.15687 | 0.88296 | 0.044937 | 0.85822
51.6001 | 71.5847 | 0.4045 | -0.17274 | 0.88376 | 0.044945 | 0.85902
51.6101 | 71.5962 | 0.40453 | -0.21669 | 0.8839 | 0.044948 | 0.85916
51.6201 | 71.6171 | 0.40458 | -0.26308 | 0.88416 | 0.044954 | 0.85942
51.63 | 71.6057 | 0.40465 | -0.26308 | 0.88402 | 0.044961 | 0.85928
51.64 | 71.5962 | 0.40473 | -0.25331 | 0.8839 | 0.04497 | 0.85916
51.65 | 71.64 | 0.40481 | -0.25575 | 0.88444 | 0.044979 | 0.8597
51.66 | 71.6057 | 0.40485 | -0.30092 | 0.88402 | 0.044983 | 0.85928
51.67 | 71.6286 | 0.40489 | -0.33144 | 0.8843 | 0.044988 | 0.85956
51.68 | 71.6152 | 0.40492 | -0.39248 | 0.88414 | 0.044991 | 0.8594
51.6901 | 71.5924 | 0.40496 | -0.423 | 0.88386 | 0.044995 | 0.85912
51.7 | 71.6057 | 0.40504 | -0.44131 | 0.88402 | 0.045004 | 0.85928
51.7101 | 71.6 | 0.40542 | -0.12635 | 0.88395 | 0.045047 | 0.85921
51.72 | 71.7429 | 0.40556 | -0.045779 | 0.88571 | 0.045062 | 0.86097
51.7301 | 71.8133 | 0.40549 | -0.20448 | 0.88658 | 0.045054 | 0.86184
51.74 | 71.7924 | 0.40549 | -0.29116 | 0.88633 | 0.045054 | 0.86159
51.75 | 71.7924 | 0.4055 | -0.35097 | 0.88633 | 0.045056 | 0.86159
51.7601 | 71.7352 | 0.4055 | -0.43887 | 0.88562 | 0.045056 | 0.86088
51.77 | 71.7295 | 0.4057 | -0.30458 | 0.88555 | 0.045078 | 0.86081
51.7801 | 71.7981 | 0.40616 | 0.064091 | 0.8864 | 0.045128 | 0.86166
51.79 | 71.9086 | 0.40626 | 0.10071 | 0.88776 | 0.04514 | 0.86302
51.8001 | 72.0152 | 0.40621 | -0.029909 | 0.88908 | 0.045134 | 0.86434
51.8101 | 71.9962 | 0.40624 | -0.090948 | 0.88884 | 0.045137 | 0.8641
51.82 | 72 | 0.40628 | -0.13734 | 0.88889 | 0.045142 | 0.86415
51.8301 | 71.9791 | 0.40633 | -0.16908 | 0.88863 | 0.045148 | 0.86389
51.84 | 71.939 | 0.40641 | -0.15687 | 0.88814 | 0.045157 | 0.8634
51.85 | 71.9714 | 0.40653 | -0.11781 | 0.88854 | 0.04517 | 0.8638
51.86 | 71.9505 | 0.40661 | -0.1056 | 0.88828 | 0.045179 | 0.86354
51.87 | 71.9943 | 0.40666 | -0.13612 | 0.88882 | 0.045185 | 0.86408
51.88 | 71.9867 | 0.4067 | -0.16786 | 0.88872 | 0.045189 | 0.86398
51.8901 | 71.9733 | 0.40676 | -0.20204 | 0.88856 | 0.045195 | 0.86382
51.9 | 72 | 0.40684 | -0.20204 | 0.88889 | 0.045204 | 0.86415
51.91 | 71.9848 | 0.4069 | -0.20448 | 0.8887 | 0.045211 | 0.86396
51.9201 | 71.9943 | 0.40697 | -0.22035 | 0.88882 | 0.045219 | 0.86408
51.93 | 71.9943 | 0.407 | -0.28017 | 0.88882 | 0.045222 | 0.86408
51.94 | 71.9791 | 0.40705 | -0.29848 | 0.88863 | 0.045228 | 0.86389
51.9501 | 72 | 0.4071 | -0.32778 | 0.88889 | 0.045234 | 0.86415
51.96 | 71.9905 | 0.40717 | -0.33022 | 0.88877 | 0.045241 | 0.86403
51.9701 | 72.0057 | 0.40726 | -0.33388 | 0.88896 | 0.045251 | 0.86422
51.9801 | 72.0229 | 0.40734 | -0.32167 | 0.88917 | 0.04526 | 0.86443
51.99 | 72.0152 | 0.40742 | -0.31313 | 0.88908 | 0.045269 | 0.86434
52.0001 | 72.0476 | 0.40749 | -0.329 | 0.88948 | 0.045277 | 0.86474
52.01 | 72.0324 | 0.40757 | -0.329 | 0.88929 | 0.045285 | 0.86455
52.0201 | 72.061 | 0.40766 | -0.31679 | 0.88964 | 0.045296 | 0.8649
52.03 | 72.0895 | 0.40777 | -0.27651 | 0.88999 | 0.045308 | 0.86525
52.04 | 72.1048 | 0.40793 | -0.19593 | 0.89018 | 0.045325 | 0.86544
52.05 | 72.1695 | 0.40805 | -0.14222 | 0.89098 | 0.045339 | 0.86624
52.06 | 72.1753 | 0.40816 | -0.11781 | 0.89105 | 0.045351 | 0.86631
52.0701 | 72.2229 | 0.40821 | -0.1349 | 0.89164 | 0.045357 | 0.8669
52.0801 | 72.2324 | 0.40825 | -0.18006 | 0.89176 | 0.045361 | 0.86702
52.0901 | 72.2191 | 0.40832 | -0.19838 | 0.89159 | 0.045368 | 0.86685
52.1 | 72.2686 | 0.40841 | -0.17396 | 0.8922 | 0.045379 | 0.86747
52.1101 | 72.2686 | 0.4085 | -0.16175 | 0.8922 | 0.045389 | 0.86747
52.12 | 72.2991 | 0.40857 | -0.16297 | 0.89258 | 0.045397 | 0.86784
52.13 | 72.301 | 0.40861 | -0.20814 | 0.8926 | 0.045401 | 0.86786
52.14 | 72.2838 | 0.40865 | -0.25453 | 0.89239 | 0.045405 | 0.86765
52.15 | 72.3086 | 0.40872 | -0.2704 | 0.8927 | 0.045413 | 0.86796
52.16 | 72.2724 | 0.40877 | -0.28871 | 0.89225 | 0.045419 | 0.86751
52.1701 | 72.2914 | 0.40884 | -0.30458 | 0.89249 | 0.045426 | 0.86775
52.1801 | 72.2953 | 0.40889 | -0.33632 | 0.89253 | 0.045432 | 0.86779
52.19 | 72.2705 | 0.40892 | -0.38149 | 0.89223 | 0.045435 | 0.86749
52.2 | 72.2953 | 0.40896 | -0.41323 | 0.89253 | 0.04544 | 0.86779
52.2101 | 72.2724 | 0.40905 | -0.41812 | 0.89225 | 0.04545 | 0.86751
52.22 | 72.3334 | 0.40945 | -0.090948 | 0.893 | 0.045494 | 0.86826
52.2301 | 72.4534 | 0.40958 | -0.010377 | 0.89449 | 0.045509 | 0.86975
52.24 | 72.4705 | 0.40953 | -0.15565 | 0.8947 | 0.045503 | 0.86996
52.25 | 72.5219 | 0.40954 | -0.2289 | 0.89533 | 0.045505 | 0.87059
52.2601 | 72.4762 | 0.40957 | -0.27406 | 0.89477 | 0.045508 | 0.87003
52.27 | 72.4686 | 0.4096 | -0.3351 | 0.89467 | 0.045511 | 0.86993
52.2801 | 72.4553 | 0.40965 | -0.36684 | 0.89451 | 0.045517 | 0.86977
52.29 | 72.4191 | 0.40973 | -0.35586 | 0.89406 | 0.045525 | 0.86932
52.3001 | 72.4553 | 0.40986 | -0.30336 | 0.89451 | 0.04554 | 0.86977
52.3101 | 72.4534 | 0.41002 | -0.20936 | 0.89449 | 0.045558 | 0.86975
52.32 | 72.5238 | 0.41017 | -0.14222 | 0.89536 | 0.045574 | 0.87062
52.33 | 72.5772 | 0.41026 | -0.13123 | 0.89601 | 0.045585 | 0.87127
52.3401 | 72.5772 | 0.41028 | -0.18983 | 0.89601 | 0.045586 | 0.87127
52.35 | 72.6 | 0.4103 | -0.25087 | 0.8963 | 0.045589 | 0.87156
52.3601 | 72.5677 | 0.41037 | -0.26552 | 0.8959 | 0.045597 | 0.87116
52.3701 | 72.5848 | 0.41046 | -0.23988 | 0.89611 | 0.045607 | 0.87137
52.3801 | 72.5924 | 0.41057 | -0.21425 | 0.8962 | 0.045619 | 0.87146
52.3901 | 72.5962 | 0.41064 | -0.23012 | 0.89625 | 0.045626 | 0.87151
52.4001 | 72.6267 | 0.41065 | -0.28871 | 0.89663 | 0.045628 | 0.87189
52.41 | 72.5905 | 0.41068 | -0.34731 | 0.89618 | 0.045631 | 0.87144
52.42 | 72.5943 | 0.41072 | -0.37905 | 0.89623 | 0.045635 | 0.87149
52.43 | 72.5848 | 0.41077 | -0.41201 | 0.89611 | 0.045641 | 0.87137
52.4401 | 72.5619 | 0.41084 | -0.41567 | 0.89583 | 0.045648 | 0.87109
52.4501 | 72.5924 | 0.41089 | -0.44864 | 0.8962 | 0.045654 | 0.87146
52.4601 | 72.5562 | 0.41112 | -0.32778 | 0.89576 | 0.045679 | 0.87102
52.4701 | 72.6667 | 0.4115 | 0.014039 | 0.89712 | 0.045722 | 0.87238
52.48 | 72.7905 | 0.41149 | -0.073857 | 0.89865 | 0.045721 | 0.87391
52.49 | 72.8248 | 0.41141 | -0.24355 | 0.89907 | 0.045712 | 0.87433
52.5001 | 72.8305 | 0.41144 | -0.28871 | 0.89914 | 0.045715 | 0.8744
52.51 | 72.7734 | 0.41146 | -0.34731 | 0.89844 | 0.045718 | 0.8737
52.5201 | 72.7658 | 0.41149 | -0.3937 | 0.89834 | 0.045721 | 0.8736
52.53 | 72.76 | 0.4115 | -0.46695 | 0.89827 | 0.045722 | 0.87353
52.54 | 72.7486 | 0.41184 | -0.20814 | 0.89813 | 0.045759 | 0.87339
52.55 | 72.8762 | 0.41217 | 0.064091 | 0.89971 | 0.045796 | 0.87497
52.56 | 72.9372 | 0.41214 | -0.051883 | 0.90046 | 0.045794 | 0.87572
52.5701 | 72.9943 | 0.41211 | -0.16664 | 0.90116 | 0.045791 | 0.87642
52.58 | 72.981 | 0.41215 | -0.19838 | 0.901 | 0.045795 | 0.87626
52.59 | 72.9372 | 0.41217 | -0.27162 | 0.90046 | 0.045796 | 0.87572
52.6 | 72.9486 | 0.41218 | -0.33144 | 0.9006 | 0.045798 | 0.87586
52.61 | 72.8724 | 0.41222 | -0.37661 | 0.89966 | 0.045802 | 0.87492
52.6201 | 72.8839 | 0.41229 | -0.39248 | 0.8998 | 0.04581 | 0.87506
52.63 | 72.8743 | 0.41237 | -0.38149 | 0.89968 | 0.045819 | 0.87494
52.64 | 72.8553 | 0.41245 | -0.38149 | 0.89945 | 0.045828 | 0.87471
52.6501 | 72.8991 | 0.41249 | -0.42544 | 0.89999 | 0.045832 | 0.87525
52.6601 | 72.8743 | 0.41254 | -0.45596 | 0.89968 | 0.045838 | 0.87494
52.67 | 72.9124 | 0.4129 | -0.15687 | 0.90015 | 0.045878 | 0.87541
52.68 | 73.002 | 0.41305 | -0.077519 | 0.90126 | 0.045894 | 0.87652
52.6901 | 73.0763 | 0.41295 | -0.26308 | 0.90218 | 0.045884 | 0.87744
52.7 | 73.0991 | 0.41293 | -0.37783 | 0.90246 | 0.045881 | 0.87772
52.7101 | 73.0343 | 0.41295 | -0.423 | 0.90166 | 0.045884 | 0.87692
52.72 | 73.0153 | 0.41302 | -0.44131 | 0.90142 | 0.045891 | 0.87668
52.73 | 73.0382 | 0.41347 | -0.055545 | 0.90171 | 0.045942 | 0.87697
52.7401 | 73.1391 | 0.41365 | 0.049441 | 0.90295 | 0.045961 | 0.87821
52.7501 | 73.2382 | 0.41357 | -0.10926 | 0.90417 | 0.045952 | 0.87944
52.7601 | 73.2248 | 0.41358 | -0.2118 | 0.90401 | 0.045953 | 0.87927
52.77 | 73.2115 | 0.41362 | -0.23012 | 0.90385 | 0.045958 | 0.87911
52.7801 | 73.181 | 0.41365 | -0.28871 | 0.90347 | 0.045961 | 0.87873
52.79 | 73.1372 | 0.41369 | -0.32045 | 0.90293 | 0.045965 | 0.87819
52.8 | 73.1448 | 0.41377 | -0.32167 | 0.90302 | 0.045974 | 0.87828
52.8101 | 73.1124 | 0.4139 | -0.26796 | 0.90262 | 0.045989 | 0.87788
52.82 | 73.1658 | 0.41407 | -0.17396 | 0.90328 | 0.046008 | 0.87854
52.83 | 73.2267 | 0.41417 | -0.14955 | 0.90403 | 0.046019 | 0.87929
52.84 | 73.2325 | 0.41421 | -0.19471 | 0.9041 | 0.046023 | 0.87936
52.8501 | 73.2667 | 0.41421 | -0.26796 | 0.90453 | 0.046023 | 0.87979
52.8601 | 73.2134 | 0.41425 | -0.31435 | 0.90387 | 0.046028 | 0.87913
52.87 | 73.2267 | 0.41434 | -0.28749 | 0.90403 | 0.046038 | 0.87929
52.8801 | 73.2286 | 0.41446 | -0.26308 | 0.90406 | 0.046051 | 0.87932
52.89 | 73.242 | 0.41453 | -0.26674 | 0.90422 | 0.046059 | 0.87948
52.9001 | 73.2896 | 0.41457 | -0.29726 | 0.90481 | 0.046063 | 0.88007
52.9101 | 73.2667 | 0.41457 | -0.38516 | 0.90453 | 0.046063 | 0.87979
52.92 | 73.2629 | 0.41458 | -0.4584 | 0.90448 | 0.046065 | 0.87974
52.9301 | 73.2629 | 0.41473 | -0.40835 | 0.90448 | 0.046081 | 0.87974
52.94 | 73.2877 | 0.41511 | -0.065312 | 0.90479 | 0.046124 | 0.88005
52.9501 | 73.4458 | 0.41519 | -0.039675 | 0.90674 | 0.046133 | 0.882
52.96 | 73.4763 | 0.41513 | -0.21058 | 0.90711 | 0.046125 | 0.88237
52.9701 | 73.4858 | 0.41514 | -0.28505 | 0.90723 | 0.046127 | 0.88249
52.98 | 73.4629 | 0.41517 | -0.329 | 0.90695 | 0.04613 | 0.88221
52.99 | 73.4153 | 0.41518 | -0.40225 | 0.90636 | 0.046131 | 0.88162
53.0001 | 73.4096 | 0.41519 | -0.47549 | 0.90629 | 0.046133 | 0.88155
53.01 | 73.3734 | 0.41554 | -0.21669 | 0.90584 | 0.046171 | 0.8811
53.02 | 73.4953 | 0.41589 | 0.084844 | 0.90735 | 0.04621 | 0.88261
53.03 | 73.6115 | 0.4159 | 0.026247 | 0.90878 | 0.046211 | 0.88404
53.0401 | 73.642 | 0.41585 | -0.11658 | 0.90916 | 0.046205 | 0.88442
53.0501 | 73.6763 | 0.41589 | -0.16297 | 0.90958 | 0.04621 | 0.88484
53.0601 | 73.6248 | 0.41593 | -0.19349 | 0.90895 | 0.046214 | 0.88421
53.0701 | 73.6134 | 0.41597 | -0.23988 | 0.90881 | 0.046219 | 0.88407
53.0801 | 73.5944 | 0.41603 | -0.25453 | 0.90857 | 0.046226 | 0.88383
53.09 | 73.5677 | 0.41611 | -0.24232 | 0.90824 | 0.046235 | 0.8835
53.1 | 73.6115 | 0.41619 | -0.24721 | 0.90878 | 0.046244 | 0.88404
53.11 | 73.5772 | 0.41625 | -0.26186 | 0.90836 | 0.04625 | 0.88362
53.1201 | 73.5868 | 0.41629 | -0.3058 | 0.90848 | 0.046254 | 0.88374
53.1301 | 73.5925 | 0.41631 | -0.37905 | 0.90855 | 0.046257 | 0.88381
53.1401 | 73.562 | 0.41634 | -0.41079 | 0.90817 | 0.04626 | 0.88343
53.15 | 73.5791 | 0.41638 | -0.45596 | 0.90838 | 0.046265 | 0.88364
53.1601 | 73.5677 | 0.41674 | -0.19716 | 0.90824 | 0.046305 | 0.8835
53.1701 | 73.6553 | 0.41694 | -0.034792 | 0.90932 | 0.046327 | 0.88459
53.18 | 73.7772 | 0.41686 | -0.19227 | 0.91083 | 0.046318 | 0.88609
53.19 | 73.7525 | 0.41685 | -0.29482 | 0.91052 | 0.046316 | 0.88578
53.2 | 73.7696 | 0.41687 | -0.36929 | 0.91074 | 0.046319 | 0.886
53.2101 | 73.7087 | 0.41687 | -0.44253 | 0.90998 | 0.046319 | 0.88524
53.2201 | 73.6896 | 0.41709 | -0.33632 | 0.90975 | 0.046343 | 0.88501
53.23 | 73.7753 | 0.4175 | 0.045779 | 0.91081 | 0.046389 | 0.88607
53.2401 | 73.8668 | 0.41758 | 0.042117 | 0.91194 | 0.046398 | 0.8872
53.25 | 73.9506 | 0.41753 | -0.086065 | 0.91297 | 0.046392 | 0.88823
53.2601 | 73.922 | 0.41755 | -0.14588 | 0.91262 | 0.046395 | 0.88788
53.27 | 73.9315 | 0.41759 | -0.17762 | 0.91273 | 0.046399 | 0.888
53.28 | 73.9182 | 0.41763 | -0.22401 | 0.91257 | 0.046404 | 0.88783
53.2901 | 73.8668 | 0.41771 | -0.2289 | 0.91194 | 0.046413 | 0.8872
53.3 | 73.8915 | 0.41783 | -0.1764 | 0.91224 | 0.046426 | 0.8875
53.3101 | 73.8934 | 0.41795 | -0.13612 | 0.91226 | 0.046439 | 0.88752
53.3201 | 73.9525 | 0.41802 | -0.15199 | 0.91299 | 0.046447 | 0.88825
53.3301 | 73.9734 | 0.41805 | -0.19716 | 0.91325 | 0.04645 | 0.88851
53.3401 | 73.9334 | 0.41809 | -0.24355 | 0.91276 | 0.046454 | 0.88802
53.35 | 73.9715 | 0.41815 | -0.24721 | 0.91323 | 0.046462 | 0.88849
53.3601 | 73.9449 | 0.41823 | -0.25087 | 0.9129 | 0.04647 | 0.88816
53.3701 | 73.9563 | 0.4183 | -0.26918 | 0.91304 | 0.046478 | 0.8883
53.38 | 73.9677 | 0.41837 | -0.2704 | 0.91318 | 0.046485 | 0.88844
53.39 | 73.9525 | 0.41841 | -0.31679 | 0.91299 | 0.04649 | 0.88825
53.4001 | 73.9658 | 0.41845 | -0.36318 | 0.91316 | 0.046494 | 0.88842
53.4101 | 73.9544 | 0.41849 | -0.3937 | 0.91302 | 0.046499 | 0.88828
53.42 | 73.9544 | 0.41854 | -0.42544 | 0.91302 | 0.046504 | 0.88828
53.43 | 73.9563 | 0.41859 | -0.44009 | 0.91304 | 0.04651 | 0.8883
53.4401 | 73.9296 | 0.4187 | -0.42788 | 0.91271 | 0.046522 | 0.88797
53.45 | 74.0153 | 0.41911 | -0.072636 | 0.91377 | 0.046568 | 0.88903
53.4601 | 74.1296 | 0.41931 | 0.064091 | 0.91518 | 0.04659 | 0.89044
53.47 | 74.2439 | 0.41926 | -0.081182 | 0.91659 | 0.046584 | 0.89185
53.4801 | 74.2477 | 0.41926 | -0.16786 | 0.91664 | 0.046584 | 0.8919
53.49 | 74.1868 | 0.4193 | -0.1996 | 0.91589 | 0.046589 | 0.89115
53.5 | 74.1982 | 0.41934 | -0.24599 | 0.91603 | 0.046593 | 0.89129
53.5101 | 74.1715 | 0.41942 | -0.24965 | 0.9157 | 0.046602 | 0.89096
53.52 | 74.202 | 0.41953 | -0.21058 | 0.91607 | 0.046614 | 0.89133
53.5301 | 74.2287 | 0.41966 | -0.15809 | 0.9164 | 0.046629 | 0.89166
53.54 | 74.2382 | 0.41977 | -0.11903 | 0.91652 | 0.046641 | 0.89178
53.55 | 74.282 | 0.41982 | -0.14955 | 0.91706 | 0.046647 | 0.89232
53.56 | 74.2687 | 0.41985 | -0.20936 | 0.9169 | 0.04665 | 0.89216
53.57 | 74.2839 | 0.4199 | -0.2289 | 0.91709 | 0.046656 | 0.89235
53.58 | 74.2858 | 0.41998 | -0.23134 | 0.91711 | 0.046664 | 0.89237
53.59 | 74.2763 | 0.42007 | -0.20692 | 0.91699 | 0.046675 | 0.89225
53.6 | 74.3144 | 0.42014 | -0.22523 | 0.91746 | 0.046682 | 0.89272
53.6101 | 74.2954 | 0.42018 | -0.26918 | 0.91723 | 0.046687 | 0.89249
53.6201 | 74.2973 | 0.42021 | -0.31557 | 0.91725 | 0.04669 | 0.89251
53.63 | 74.2954 | 0.42025 | -0.36196 | 0.91723 | 0.046694 | 0.89249
53.64 | 74.2611 | 0.4203 | -0.39248 | 0.9168 | 0.0467 | 0.89206
53.6501 | 74.2592 | 0.42035 | -0.40957 | 0.91678 | 0.046706 | 0.89204
53.66 | 74.2325 | 0.42041 | -0.44131 | 0.91645 | 0.046712 | 0.89171
53.6701 | 74.2554 | 0.42049 | -0.44253 | 0.91673 | 0.046721 | 0.89199
53.68 | 74.2858 | 0.42057 | -0.4291 | 0.91711 | 0.04673 | 0.89237
53.69 | 74.2706 | 0.42066 | -0.41812 | 0.91692 | 0.04674 | 0.89218
53.7001 | 74.303 | 0.42075 | -0.40835 | 0.91732 | 0.04675 | 0.89258
53.7101 | 74.2896 | 0.42083 | -0.39858 | 0.91716 | 0.046759 | 0.89242
53.7201 | 74.3316 | 0.42094 | -0.37295 | 0.91767 | 0.046771 | 0.89293
53.73 | 74.3678 | 0.42107 | -0.30825 | 0.91812 | 0.046786 | 0.89338
53.74 | 74.3773 | 0.42125 | -0.21425 | 0.91824 | 0.046805 | 0.8935
53.7501 | 74.503 | 0.42143 | -0.12025 | 0.91979 | 0.046826 | 0.89505
53.76 | 74.5506 | 0.42155 | -0.053104 | 0.92038 | 0.046839 | 0.89564
53.77 | 74.6001 | 0.42159 | -0.098273 | 0.92099 | 0.046844 | 0.89625
53.7801 | 74.5982 | 0.42162 | -0.14466 | 0.92097 | 0.046847 | 0.89623
53.79 | 74.5773 | 0.42169 | -0.15931 | 0.92071 | 0.046854 | 0.89597
53.8 | 74.6192 | 0.42179 | -0.1349 | 0.92122 | 0.046866 | 0.89648
53.8101 | 74.6097 | 0.42189 | -0.12269 | 0.92111 | 0.046876 | 0.89637
53.8201 | 74.6535 | 0.42194 | -0.15321 | 0.92165 | 0.046882 | 0.89691
53.83 | 74.644 | 0.42198 | -0.18495 | 0.92153 | 0.046887 | 0.89679
53.8401 | 74.6211 | 0.42203 | -0.21547 | 0.92125 | 0.046893 | 0.89651
53.85 | 74.6497 | 0.42209 | -0.23256 | 0.9216 | 0.046898 | 0.89686
53.86 | 74.6173 | 0.42215 | -0.23622 | 0.9212 | 0.046906 | 0.89646
53.87 | 74.6268 | 0.42221 | -0.26674 | 0.92132 | 0.046912 | 0.89658
53.88 | 74.644 | 0.42226 | -0.29848 | 0.92153 | 0.046918 | 0.89679
53.8901 | 74.6173 | 0.42231 | -0.31313 | 0.9212 | 0.046924 | 0.89646
53.9001 | 74.6554 | 0.42238 | -0.329 | 0.92167 | 0.046931 | 0.89693
53.9101 | 74.6268 | 0.42243 | -0.3583 | 0.92132 | 0.046937 | 0.89658
53.92 | 74.6306 | 0.42247 | -0.39004 | 0.92137 | 0.046941 | 0.89663
53.93 | 74.6287 | 0.42253 | -0.42178 | 0.92134 | 0.046947 | 0.8966
53.9401 | 74.6116 | 0.42259 | -0.42666 | 0.92113 | 0.046955 | 0.89639
53.95 | 74.6382 | 0.42267 | -0.4291 | 0.92146 | 0.046964 | 0.89672
53.9601 | 74.6211 | 0.42277 | -0.41934 | 0.92125 | 0.046974 | 0.89651
53.97 | 74.6459 | 0.42289 | -0.36562 | 0.92155 | 0.046987 | 0.89681
53.98 | 74.6859 | 0.42305 | -0.28505 | 0.92205 | 0.047005 | 0.89731
53.9901 | 74.722 | 0.42321 | -0.21913 | 0.92249 | 0.047023 | 0.89775
54 | 74.823 | 0.42333 | -0.15321 | 0.92374 | 0.047036 | 0.899
54.0101 | 74.8268 | 0.42338 | -0.18617 | 0.92379 | 0.047042 | 0.89905
54.02 | 74.8573 | 0.42341 | -0.23134 | 0.92416 | 0.047045 | 0.89942
54.03 | 74.8764 | 0.42346 | -0.26186 | 0.9244 | 0.047051 | 0.89966
54.0401 | 74.8363 | 0.42354 | -0.26674 | 0.92391 | 0.04706 | 0.89917
54.0501 | 74.8725 | 0.42363 | -0.2411 | 0.92435 | 0.04707 | 0.89961
54.06 | 74.8611 | 0.42371 | -0.2411 | 0.92421 | 0.047079 | 0.89947
54.0701 | 74.8821 | 0.42377 | -0.27162 | 0.92447 | 0.047085 | 0.89973
54.0801 | 74.8916 | 0.42379 | -0.31557 | 0.92459 | 0.047088 | 0.89985
54.0901 | 74.8421 | 0.42382 | -0.37661 | 0.92398 | 0.047091 | 0.89924
54.1001 | 74.8573 | 0.42386 | -0.40835 | 0.92416 | 0.047095 | 0.89942
54.11 | 74.8192 | 0.42391 | -0.43887 | 0.92369 | 0.047101 | 0.89895
54.12 | 74.8249 | 0.4241 | -0.33266 | 0.92376 | 0.047122 | 0.89902
54.1301 | 74.8992 | 0.42443 | -0.075078 | 0.92468 | 0.047159 | 0.89994
54.14 | 74.9754 | 0.42439 | -0.17762 | 0.92562 | 0.047155 | 0.90088
54.1501 | 75.0059 | 0.42435 | -0.32167 | 0.926 | 0.04715 | 0.90126
54.16 | 74.9678 | 0.42437 | -0.38027 | 0.92553 | 0.047152 | 0.90079
54.17 | 74.9487 | 0.42437 | -0.46817 | 0.92529 | 0.047152 | 0.90055
54.1801 | 74.943 | 0.42467 | -0.25087 | 0.92522 | 0.047186 | 0.90048
54.1901 | 74.9945 | 0.42497 | -0.020143 | 0.92586 | 0.047218 | 0.90112
54.2001 | 75.1049 | 0.42495 | -0.10682 | 0.92722 | 0.047217 | 0.90248
54.21 | 75.1011 | 0.42495 | -0.18006 | 0.92717 | 0.047217 | 0.90243
54.22 | 75.0973 | 0.42497 | -0.25453 | 0.92713 | 0.047218 | 0.90239
54.2301 | 75.0935 | 0.42497 | -0.34243 | 0.92708 | 0.047218 | 0.90234
54.24 | 75.0249 | 0.42501 | -0.3876 | 0.92623 | 0.047223 | 0.90149
54.25 | 75.0459 | 0.42507 | -0.39126 | 0.92649 | 0.04723 | 0.90175
54.2601 | 75.0059 | 0.42519 | -0.33877 | 0.926 | 0.047244 | 0.90126
54.27 | 75.0459 | 0.42537 | -0.24477 | 0.92649 | 0.047263 | 0.90175
54.28 | 75.1183 | 0.42554 | -0.15077 | 0.92739 | 0.047282 | 0.90265
54.2901 | 75.1392 | 0.42562 | -0.141 | 0.92764 | 0.047291 | 0.9029
54.3001 | 75.1887 | 0.42562 | -0.2289 | 0.92826 | 0.047291 | 0.90352
54.3101 | 75.1621 | 0.42563 | -0.30336 | 0.92793 | 0.047292 | 0.90319
54.3201 | 75.1583 | 0.42569 | -0.33388 | 0.92788 | 0.047298 | 0.90314
54.3301 | 75.1621 | 0.42575 | -0.33388 | 0.92793 | 0.047306 | 0.90319
54.34 | 75.1373 | 0.42583 | -0.32534 | 0.92762 | 0.047315 | 0.90288
54.35 | 75.1583 | 0.4259 | -0.34243 | 0.92788 | 0.047322 | 0.90314
54.3601 | 75.1506 | 0.42593 | -0.40103 | 0.92779 | 0.047325 | 0.90305
54.37 | 75.1411 | 0.42594 | -0.46084 | 0.92767 | 0.047326 | 0.90293
54.3801 | 75.164 | 0.42627 | -0.21547 | 0.92795 | 0.047364 | 0.90321
54.3901 | 75.2173 | 0.42648 | -0.068974 | 0.92861 | 0.047387 | 0.90387
54.4 | 75.3049 | 0.42643 | -0.19716 | 0.92969 | 0.047381 | 0.90495
54.4101 | 75.2821 | 0.4264 | -0.31313 | 0.92941 | 0.047378 | 0.90467
54.4201 | 75.284 | 0.42643 | -0.3583 | 0.92943 | 0.047381 | 0.90469
54.43 | 75.2745 | 0.42643 | -0.44619 | 0.92931 | 0.047381 | 0.90457
54.4401 | 75.2306 | 0.42667 | -0.28505 | 0.92877 | 0.047408 | 0.90403
54.45 | 75.3297 | 0.42708 | 0.057987 | 0.93 | 0.047454 | 0.90526
54.46 | 75.4497 | 0.42711 | 0.014039 | 0.93148 | 0.047457 | 0.90674
54.47 | 75.4897 | 0.42704 | -0.14466 | 0.93197 | 0.047449 | 0.90723
54.4801 | 75.4783 | 0.42707 | -0.18983 | 0.93183 | 0.047452 | 0.90709
54.4901 | 75.4345 | 0.42711 | -0.24965 | 0.93129 | 0.047457 | 0.90655
54.5 | 75.4402 | 0.42714 | -0.28139 | 0.93136 | 0.04746 | 0.90662
54.5101 | 75.3983 | 0.42722 | -0.28627 | 0.93084 | 0.047469 | 0.9061
54.52 | 75.4154 | 0.42731 | -0.27651 | 0.93105 | 0.047479 | 0.90631
54.53 | 75.4326 | 0.42743 | -0.22401 | 0.93127 | 0.047492 | 0.90653
54.5401 | 75.4192 | 0.42751 | -0.22768 | 0.9311 | 0.047501 | 0.90636
54.5501 | 75.4783 | 0.42755 | -0.27284 | 0.93183 | 0.047506 | 0.90709
54.56 | 75.444 | 0.42758 | -0.31679 | 0.93141 | 0.047509 | 0.90667
54.5701 | 75.4402 | 0.4276 | -0.37539 | 0.93136 | 0.047512 | 0.90662
54.5801 | 75.444 | 0.42764 | -0.40469 | 0.93141 | 0.047516 | 0.90667
54.59 | 75.404 | 0.42771 | -0.42056 | 0.93091 | 0.047523 | 0.90617
54.6 | 75.4249 | 0.42778 | -0.43765 | 0.93117 | 0.047531 | 0.90643
54.6101 | 75.4021 | 0.42783 | -0.4523 | 0.93089 | 0.047537 | 0.90615
54.62 | 75.4135 | 0.42799 | -0.37295 | 0.93103 | 0.047555 | 0.90629
54.63 | 75.4897 | 0.42835 | -0.087286 | 0.93197 | 0.047595 | 0.90723
54.64 | 75.5926 | 0.42839 | -0.12025 | 0.93324 | 0.047599 | 0.9085
54.6501 | 75.6535 | 0.42835 | -0.25087 | 0.93399 | 0.047595 | 0.90925
54.66 | 75.6307 | 0.42836 | -0.32534 | 0.93371 | 0.047596 | 0.90897
54.67 | 75.6116 | 0.42836 | -0.39858 | 0.93348 | 0.047596 | 0.90874
54.6801 | 75.5811 | 0.42844 | -0.43032 | 0.9331 | 0.047605 | 0.90836
54.69 | 75.583 | 0.42886 | -0.045779 | 0.93312 | 0.047651 | 0.90838
54.7 | 75.7678 | 0.42906 | 0.073857 | 0.93541 | 0.047673 | 0.91067
54.71 | 75.8192 | 0.42902 | -0.054325 | 0.93604 | 0.047669 | 0.9113
54.72 | 75.8516 | 0.42903 | -0.11414 | 0.93644 | 0.04767 | 0.9117
54.73 | 75.8212 | 0.42906 | -0.17274 | 0.93606 | 0.047673 | 0.91132
54.74 | 75.764 | 0.4291 | -0.21791 | 0.93536 | 0.047678 | 0.91062
54.75 | 75.7812 | 0.42919 | -0.19349 | 0.93557 | 0.047688 | 0.91083
54.7601 | 75.7659 | 0.4293 | -0.16786 | 0.93538 | 0.0477 | 0.91064
54.7701 | 75.8021 | 0.4294 | -0.12879 | 0.93583 | 0.047712 | 0.91109
54.7801 | 75.8345 | 0.42946 | -0.15809 | 0.93623 | 0.047717 | 0.91149
54.79 | 75.8231 | 0.4295 | -0.20326 | 0.93609 | 0.047722 | 0.91135
54.8001 | 75.8459 | 0.42955 | -0.22157 | 0.93637 | 0.047728 | 0.91163
54.81 | 75.8231 | 0.42962 | -0.23744 | 0.93609 | 0.047735 | 0.91135
54.82 | 75.8421 | 0.42968 | -0.25575 | 0.93632 | 0.047743 | 0.91158
54.83 | 75.8459 | 0.42974 | -0.27406 | 0.93637 | 0.047749 | 0.91163
54.8401 | 75.8154 | 0.42978 | -0.31923 | 0.93599 | 0.047753 | 0.91125
54.8501 | 75.8421 | 0.42982 | -0.35097 | 0.93632 | 0.047757 | 0.91158
54.8601 | 75.8078 | 0.42987 | -0.39736 | 0.9359 | 0.047763 | 0.91116
54.8701 | 75.804 | 0.42991 | -0.42788 | 0.93585 | 0.047768 | 0.91111
54.88 | 75.8192 | 0.42995 | -0.45962 | 0.93604 | 0.047772 | 0.9113
54.89 | 75.7888 | 0.43019 | -0.29604 | 0.93566 | 0.047799 | 0.91092
54.9001 | 75.9202 | 0.43054 | -0.021364 | 0.93729 | 0.047837 | 0.91255
54.91 | 76.0116 | 0.43056 | -0.068974 | 0.93842 | 0.04784 | 0.91368
54.92 | 76.0555 | 0.43054 | -0.18495 | 0.93896 | 0.047837 | 0.91422
54.93 | 76.0536 | 0.43056 | -0.2289 | 0.93893 | 0.04784 | 0.91419
54.94 | 76.0135 | 0.43059 | -0.28871 | 0.93844 | 0.047843 | 0.9137
54.9501 | 76.025 | 0.43064 | -0.31923 | 0.93858 | 0.047849 | 0.91384
54.9601 | 75.9888 | 0.43075 | -0.2936 | 0.93813 | 0.047861 | 0.91339
54.97 | 75.9983 | 0.4309 | -0.22645 | 0.93825 | 0.047877 | 0.91351
54.98 | 76.0459 | 0.43103 | -0.15931 | 0.93884 | 0.047892 | 0.9141
54.9901 | 76.0745 | 0.43112 | -0.13368 | 0.93919 | 0.047903 | 0.91445
55.0001 | 76.1278 | 0.43115 | -0.19349 | 0.93985 | 0.047906 | 0.91511
55.01 | 76.1107 | 0.43119 | -0.22645 | 0.93964 | 0.04791 | 0.9149
55.02 | 76.105 | 0.43124 | -0.26064 | 0.93957 | 0.047916 | 0.91483
55.0301 | 76.1164 | 0.43135 | -0.24843 | 0.93971 | 0.047928 | 0.91497
55.04 | 76.0935 | 0.43143 | -0.22401 | 0.93943 | 0.047937 | 0.91469
55.0501 | 76.1393 | 0.43148 | -0.25331 | 0.93999 | 0.047943 | 0.91525
55.0601 | 76.1374 | 0.43152 | -0.29726 | 0.93997 | 0.047947 | 0.91523
55.07 | 76.1355 | 0.43155 | -0.34121 | 0.93994 | 0.04795 | 0.9152
55.08 | 76.1202 | 0.43159 | -0.38638 | 0.93976 | 0.047954 | 0.91502
55.09 | 76.0878 | 0.43163 | -0.4169 | 0.93936 | 0.047959 | 0.91462
55.1 | 76.1145 | 0.4317 | -0.43277 | 0.93969 | 0.047966 | 0.91495
55.1101 | 76.084 | 0.4318 | -0.42178 | 0.93931 | 0.047978 | 0.91457
55.12 | 76.145 | 0.43219 | -0.09461 | 0.94006 | 0.048021 | 0.91532
55.13 | 76.3012 | 0.43228 | -0.057987 | 0.94199 | 0.048032 | 0.91725
55.14 | 76.3507 | 0.43224 | -0.20082 | 0.9426 | 0.048027 | 0.91786
55.1501 | 76.3602 | 0.43226 | -0.25942 | 0.94272 | 0.048029 | 0.91798
55.16 | 76.3164 | 0.43227 | -0.33388 | 0.94218 | 0.04803 | 0.91744
55.17 | 76.2821 | 0.43227 | -0.40713 | 0.94175 | 0.04803 | 0.91702
55.1801 | 76.2688 | 0.43231 | -0.45352 | 0.94159 | 0.048034 | 0.91685
55.1901 | 76.2364 | 0.43272 | -0.11048 | 0.94119 | 0.04808 | 0.91645
55.2 | 76.4212 | 0.43304 | 0.14832 | 0.94347 | 0.048116 | 0.91873
55.21 | 76.5526 | 0.43306 | 0.075078 | 0.94509 | 0.048117 | 0.92035
55.2201 | 76.5622 | 0.43302 | -0.054325 | 0.94521 | 0.048113 | 0.92047
55.23 | 76.5526 | 0.43306 | -0.084844 | 0.94509 | 0.048117 | 0.92035
55.2401 | 76.5164 | 0.4331 | -0.13001 | 0.94465 | 0.048122 | 0.91991
55.2501 | 76.5355 | 0.43315 | -0.1471 | 0.94488 | 0.048128 | 0.92014
55.26 | 76.4898 | 0.43323 | -0.15077 | 0.94432 | 0.048137 | 0.91958
55.27 | 76.505 | 0.43332 | -0.13978 | 0.94451 | 0.048147 | 0.91977
55.28 | 76.5145 | 0.4334 | -0.13001 | 0.94462 | 0.048156 | 0.91988
55.29 | 76.4955 | 0.43344 | -0.1764 | 0.94439 | 0.04816 | 0.91965
55.3 | 76.5298 | 0.43348 | -0.22157 | 0.94481 | 0.048165 | 0.92007
55.31 | 76.5126 | 0.43355 | -0.22401 | 0.9446 | 0.048172 | 0.91986
55.32 | 76.5221 | 0.43362 | -0.24355 | 0.94472 | 0.04818 | 0.91998
55.33 | 76.5241 | 0.43368 | -0.24477 | 0.94474 | 0.048187 | 0.92
55.3401 | 76.5012 | 0.43374 | -0.27529 | 0.94446 | 0.048193 | 0.91972
55.3501 | 76.5279 | 0.43379 | -0.3058 | 0.94479 | 0.048199 | 0.92005
55.36 | 76.5183 | 0.43384 | -0.32167 | 0.94467 | 0.048205 | 0.91993
55.37 | 76.5317 | 0.43391 | -0.33999 | 0.94484 | 0.048212 | 0.9201
55.3801 | 76.5412 | 0.434 | -0.34365 | 0.94495 | 0.048223 | 0.92021
55.39 | 76.5374 | 0.43408 | -0.31679 | 0.94491 | 0.048231 | 0.92017
55.4 | 76.5717 | 0.43416 | -0.32045 | 0.94533 | 0.04824 | 0.92059
55.41 | 76.5717 | 0.43426 | -0.29726 | 0.94533 | 0.048251 | 0.92059
55.42 | 76.5964 | 0.43436 | -0.27162 | 0.94563 | 0.048263 | 0.9209
55.4301 | 76.6441 | 0.4345 | -0.23256 | 0.94622 | 0.048277 | 0.92148
55.4401 | 76.6479 | 0.43462 | -0.17884 | 0.94627 | 0.048291 | 0.92153
55.4501 | 76.7107 | 0.43472 | -0.15443 | 0.94705 | 0.048303 | 0.92231
55.46 | 76.7222 | 0.43479 | -0.15565 | 0.94719 | 0.04831 | 0.92245
55.47 | 76.7507 | 0.43486 | -0.15931 | 0.94754 | 0.048317 | 0.9228
55.48 | 76.7736 | 0.43492 | -0.1764 | 0.94782 | 0.048325 | 0.92308
55.49 | 76.7622 | 0.435 | -0.16786 | 0.94768 | 0.048334 | 0.92294
55.5 | 76.8041 | 0.43508 | -0.1703 | 0.9482 | 0.048343 | 0.92346
55.51 | 76.7945 | 0.43516 | -0.17274 | 0.94808 | 0.048351 | 0.92334
55.52 | 76.8117 | 0.43522 | -0.18983 | 0.94829 | 0.048357 | 0.92355
55.5301 | 76.8422 | 0.43527 | -0.22035 | 0.94867 | 0.048363 | 0.92393
55.54 | 76.8022 | 0.43532 | -0.24965 | 0.94817 | 0.048369 | 0.92344
55.55 | 76.825 | 0.43538 | -0.2643 | 0.94846 | 0.048375 | 0.92372
55.56 | 76.7793 | 0.43544 | -0.28017 | 0.94789 | 0.048383 | 0.92315
55.5701 | 76.8003 | 0.43548 | -0.32534 | 0.94815 | 0.048387 | 0.92341
55.58 | 76.8155 | 0.43552 | -0.35586 | 0.94834 | 0.048391 | 0.9236
55.59 | 76.7698 | 0.43556 | -0.40103 | 0.94777 | 0.048396 | 0.92304
55.6 | 76.8098 | 0.43562 | -0.43277 | 0.94827 | 0.048402 | 0.92353
55.61 | 76.7679 | 0.43572 | -0.40713 | 0.94775 | 0.048414 | 0.92301
55.62 | 76.8288 | 0.43612 | -0.07874 | 0.9485 | 0.048458 | 0.92376
55.6301 | 76.9869 | 0.43624 | -0.012818 | 0.95046 | 0.048471 | 0.92572
55.64 | 77.0307 | 0.43619 | -0.15565 | 0.951 | 0.048465 | 0.92626
55.65 | 77.0688 | 0.4362 | -0.23012 | 0.95147 | 0.048467 | 0.92673
55.6601 | 77.0041 | 0.43623 | -0.27529 | 0.95067 | 0.04847 | 0.92593
55.6701 | 76.9717 | 0.43626 | -0.33632 | 0.95027 | 0.048473 | 0.92553
55.68 | 76.9488 | 0.43631 | -0.35586 | 0.94999 | 0.048479 | 0.92525
55.69 | 76.9146 | 0.4364 | -0.34365 | 0.94956 | 0.048489 | 0.92482
55.7 | 76.945 | 0.43655 | -0.27651 | 0.94994 | 0.048505 | 0.9252
55.71 | 76.9679 | 0.43672 | -0.16908 | 0.95022 | 0.048525 | 0.92548
55.72 | 77.0365 | 0.43686 | -0.13001 | 0.95107 | 0.04854 | 0.92633
55.73 | 77.0936 | 0.43691 | -0.1471 | 0.95177 | 0.048545 | 0.92703
55.7401 | 77.0708 | 0.43692 | -0.20692 | 0.95149 | 0.048547 | 0.92675
55.75 | 77.0898 | 0.43695 | -0.26674 | 0.95173 | 0.04855 | 0.92699
55.7601 | 77.0574 | 0.43703 | -0.25697 | 0.95133 | 0.048559 | 0.92659
55.77 | 77.065 | 0.43714 | -0.23012 | 0.95142 | 0.048571 | 0.92668
55.78 | 77.1089 | 0.43723 | -0.21913 | 0.95196 | 0.048581 | 0.92722
55.79 | 77.086 | 0.43728 | -0.23866 | 0.95168 | 0.048587 | 0.92694
55.8 | 77.1279 | 0.43731 | -0.2997 | 0.9522 | 0.04859 | 0.92746
55.81 | 77.0879 | 0.43734 | -0.36074 | 0.9517 | 0.048593 | 0.92696
55.82 | 77.0822 | 0.43739 | -0.37905 | 0.95163 | 0.048599 | 0.92689
55.8301 | 77.0936 | 0.43746 | -0.39614 | 0.95177 | 0.048606 | 0.92703
55.84 | 77.0708 | 0.43751 | -0.41201 | 0.95149 | 0.048612 | 0.92675
55.85 | 77.0993 | 0.43756 | -0.44375 | 0.95184 | 0.048618 | 0.9271
55.86 | 77.0708 | 0.43772 | -0.3644 | 0.95149 | 0.048636 | 0.92675
55.87 | 77.166 | 0.43814 | -0.0079351 | 0.95267 | 0.048682 | 0.92793
55.88 | 77.305 | 0.43819 | -0.037234 | 0.95438 | 0.048688 | 0.92964
55.8901 | 77.3241 | 0.43811 | -0.20814 | 0.95462 | 0.048679 | 0.92988
55.9 | 77.3412 | 0.43812 | -0.26552 | 0.95483 | 0.04868 | 0.93009
55.9101 | 77.2936 | 0.43815 | -0.32656 | 0.95424 | 0.048683 | 0.9295
55.92 | 77.2803 | 0.43816 | -0.38638 | 0.95408 | 0.048685 | 0.92934
55.9301 | 77.2555 | 0.43819 | -0.44742 | 0.95377 | 0.048688 | 0.92903
55.9401 | 77.2041 | 0.43834 | -0.38149 | 0.95314 | 0.048704 | 0.9284
55.9501 | 77.2841 | 0.43878 | -0.011597 | 0.95412 | 0.048753 | 0.92938
55.96 | 77.4212 | 0.4389 | 0.038454 | 0.95582 | 0.048766 | 0.93108
55.9701 | 77.4917 | 0.43882 | -0.13368 | 0.95669 | 0.048757 | 0.93195
55.98 | 77.4784 | 0.43884 | -0.19227 | 0.95652 | 0.04876 | 0.93178
55.99 | 77.4441 | 0.43887 | -0.23866 | 0.9561 | 0.048763 | 0.93136
56.0001 | 77.4022 | 0.43887 | -0.31191 | 0.95558 | 0.048763 | 0.93084
56.01 | 77.3584 | 0.4389 | -0.37173 | 0.95504 | 0.048766 | 0.9303
56.02 | 77.3412 | 0.43895 | -0.40469 | 0.95483 | 0.048772 | 0.93009
56.03 | 77.347 | 0.43903 | -0.39614 | 0.9549 | 0.048781 | 0.93016
56.0401 | 77.3241 | 0.43911 | -0.3998 | 0.95462 | 0.04879 | 0.92988
56.0501 | 77.3546 | 0.43916 | -0.43154 | 0.95499 | 0.048796 | 0.93025
56.06 | 77.3222 | 0.43924 | -0.42178 | 0.95459 | 0.048805 | 0.92986
56.07 | 77.3889 | 0.43962 | -0.12147 | 0.95542 | 0.048846 | 0.93068
56.08 | 77.5298 | 0.43971 | -0.097052 | 0.95716 | 0.048856 | 0.93242
56.0901 | 77.5393 | 0.43962 | -0.28017 | 0.95728 | 0.048846 | 0.93254
56.1001 | 77.5565 | 0.4396 | -0.38271 | 0.95749 | 0.048845 | 0.93275
56.1101 | 77.4936 | 0.43962 | -0.44131 | 0.95671 | 0.048846 | 0.93197
56.12 | 77.4631 | 0.43978 | -0.36196 | 0.95634 | 0.048864 | 0.9316
56.1301 | 77.5546 | 0.44021 | 0.0079351 | 0.95746 | 0.048913 | 0.93272
56.1401 | 77.6289 | 0.44028 | 0.0030519 | 0.95838 | 0.04892 | 0.93364
56.1501 | 77.7089 | 0.44021 | -0.15687 | 0.95937 | 0.048913 | 0.93463
56.1601 | 77.6765 | 0.44024 | -0.20204 | 0.95897 | 0.048916 | 0.93423
56.17 | 77.6689 | 0.44028 | -0.24721 | 0.95887 | 0.04892 | 0.93414
56.18 | 77.667 | 0.44031 | -0.30703 | 0.95885 | 0.048923 | 0.93411
56.19 | 77.6231 | 0.44037 | -0.30825 | 0.95831 | 0.048931 | 0.93357
56.2001 | 77.6365 | 0.44048 | -0.28383 | 0.95848 | 0.048942 | 0.93374
56.2101 | 77.6251 | 0.44064 | -0.21669 | 0.95833 | 0.04896 | 0.93359
56.22 | 77.6574 | 0.44079 | -0.13612 | 0.95873 | 0.048976 | 0.93399
56.23 | 77.7146 | 0.44085 | -0.13856 | 0.95944 | 0.048984 | 0.9347
56.24 | 77.7184 | 0.44087 | -0.19838 | 0.95949 | 0.048985 | 0.93475
56.25 | 77.7508 | 0.44088 | -0.27162 | 0.95989 | 0.048987 | 0.93515
56.26 | 77.7089 | 0.44095 | -0.28993 | 0.95937 | 0.048994 | 0.93463
56.27 | 77.7108 | 0.44107 | -0.23744 | 0.95939 | 0.049008 | 0.93465
56.2801 | 77.7317 | 0.44116 | -0.22523 | 0.95965 | 0.049018 | 0.93491
56.29 | 77.7222 | 0.4412 | -0.2704 | 0.95953 | 0.049022 | 0.93479
56.3001 | 77.7527 | 0.44121 | -0.33022 | 0.95991 | 0.049024 | 0.93517
56.3101 | 77.7241 | 0.44124 | -0.38882 | 0.95956 | 0.049027 | 0.93482
56.32 | 77.6994 | 0.44128 | -0.41934 | 0.95925 | 0.049031 | 0.93451
56.33 | 77.7032 | 0.44135 | -0.43521 | 0.9593 | 0.049039 | 0.93456
56.3401 | 77.6632 | 0.44143 | -0.4523 | 0.9588 | 0.049048 | 0.93406
56.35 | 77.6917 | 0.44149 | -0.44375 | 0.95916 | 0.049055 | 0.93442
56.36 | 77.6841 | 0.44161 | -0.40591 | 0.95906 | 0.049068 | 0.93432
56.3701 | 77.7603 | 0.44203 | -0.065312 | 0.96 | 0.049114 | 0.93526
56.38 | 77.9165 | 0.44217 | 0.01526 | 0.96193 | 0.04913 | 0.93719
56.3901 | 77.9698 | 0.44212 | -0.12757 | 0.96259 | 0.049125 | 0.93785
56.4 | 77.9832 | 0.44213 | -0.18739 | 0.96276 | 0.049126 | 0.93802
56.4101 | 77.9356 | 0.44217 | -0.23134 | 0.96217 | 0.04913 | 0.93743
56.4201 | 77.9108 | 0.44223 | -0.26186 | 0.96186 | 0.049136 | 0.93712
56.4301 | 77.907 | 0.44231 | -0.24965 | 0.96181 | 0.049145 | 0.93707
56.44 | 77.8918 | 0.44241 | -0.22401 | 0.96163 | 0.049157 | 0.93689
56.45 | 77.9413 | 0.44253 | -0.18373 | 0.96224 | 0.04917 | 0.9375
56.4601 | 77.9584 | 0.44263 | -0.1703 | 0.96245 | 0.049181 | 0.93771
56.4701 | 77.9851 | 0.44267 | -0.20204 | 0.96278 | 0.049185 | 0.93804
56.48 | 78.0003 | 0.44271 | -0.24843 | 0.96297 | 0.04919 | 0.93823
56.4901 | 77.9584 | 0.44276 | -0.26552 | 0.96245 | 0.049196 | 0.93771
56.5 | 77.9698 | 0.44283 | -0.28261 | 0.96259 | 0.049203 | 0.93785
56.5101 | 77.9508 | 0.44292 | -0.2704 | 0.96236 | 0.049213 | 0.93762
56.5201 | 77.9603 | 0.44297 | -0.28871 | 0.96247 | 0.049219 | 0.93773
56.5301 | 77.9832 | 0.44301 | -0.33388 | 0.96276 | 0.049224 | 0.93802
56.5401 | 77.9413 | 0.44304 | -0.37783 | 0.96224 | 0.049227 | 0.9375
56.5501 | 77.9565 | 0.44307 | -0.43643 | 0.96243 | 0.04923 | 0.93769
56.56 | 77.9298 | 0.44319 | -0.39736 | 0.9621 | 0.049243 | 0.93736
56.5701 | 77.9813 | 0.4436 | -0.056766 | 0.96273 | 0.049289 | 0.93799
56.5801 | 78.126 | 0.44364 | -0.075078 | 0.96452 | 0.049293 | 0.93978
56.59 | 78.1432 | 0.44357 | -0.23012 | 0.96473 | 0.049286 | 0.93999
56.6001 | 78.1413 | 0.44359 | -0.30336 | 0.96471 | 0.049287 | 0.93997
56.6101 | 78.0746 | 0.4436 | -0.37661 | 0.96388 | 0.049289 | 0.93914
56.6201 | 78.0537 | 0.4436 | -0.44986 | 0.96363 | 0.049289 | 0.93889
56.63 | 78.0727 | 0.44396 | -0.16175 | 0.96386 | 0.049329 | 0.93912
56.6401 | 78.147 | 0.44428 | 0.083623 | 0.96478 | 0.049365 | 0.94004
56.65 | 78.2822 | 0.44428 | 0.010377 | 0.96645 | 0.049365 | 0.94171
56.66 | 78.2937 | 0.44425 | -0.10804 | 0.96659 | 0.049362 | 0.94185
56.67 | 78.2975 | 0.44429 | -0.13856 | 0.96664 | 0.049366 | 0.9419
56.6801 | 78.2861 | 0.44433 | -0.18617 | 0.96649 | 0.04937 | 0.94175
56.6901 | 78.2308 | 0.4444 | -0.20448 | 0.96581 | 0.049378 | 0.94107
56.7 | 78.2594 | 0.44451 | -0.16664 | 0.96617 | 0.04939 | 0.94143
56.7101 | 78.2499 | 0.44461 | -0.13978 | 0.96605 | 0.049402 | 0.94131
56.7201 | 78.267 | 0.44468 | -0.15443 | 0.96626 | 0.049409 | 0.94152
56.73 | 78.2899 | 0.44472 | -0.18739 | 0.96654 | 0.049413 | 0.9418
56.7401 | 78.2689 | 0.44476 | -0.23134 | 0.96628 | 0.049418 | 0.94154
56.75 | 78.2841 | 0.44483 | -0.23622 | 0.96647 | 0.049425 | 0.94173
56.76 | 78.2403 | 0.44489 | -0.25331 | 0.96593 | 0.049433 | 0.94119
56.7701 | 78.248 | 0.44497 | -0.25453 | 0.96602 | 0.049442 | 0.94128
56.78 | 78.2727 | 0.44503 | -0.27284 | 0.96633 | 0.049447 | 0.94159
56.7901 | 78.246 | 0.44507 | -0.31679 | 0.966 | 0.049452 | 0.94126
56.8 | 78.2613 | 0.44509 | -0.37539 | 0.96619 | 0.049455 | 0.94145
56.81 | 78.2346 | 0.44515 | -0.3937 | 0.96586 | 0.049461 | 0.94112
56.8201 | 78.2194 | 0.4452 | -0.43765 | 0.96567 | 0.049467 | 0.94093
56.83 | 78.2327 | 0.44525 | -0.44253 | 0.96584 | 0.049473 | 0.9411
56.84 | 78.2099 | 0.44541 | -0.36196 | 0.96555 | 0.04949 | 0.94081
56.85 | 78.3318 | 0.44584 | -0.0054935 | 0.96706 | 0.049538 | 0.94232
56.86 | 78.4575 | 0.44595 | 0.032351 | 0.96861 | 0.04955 | 0.94387
56.8701 | 78.5127 | 0.44588 | -0.1117 | 0.96929 | 0.049542 | 0.94455
56.88 | 78.5413 | 0.44591 | -0.18739 | 0.96965 | 0.049545 | 0.94491
56.8901 | 78.5032 | 0.44595 | -0.21913 | 0.96918 | 0.04955 | 0.94444
56.9001 | 78.5013 | 0.44599 | -0.2643 | 0.96915 | 0.049554 | 0.94441
56.9101 | 78.4556 | 0.44608 | -0.25453 | 0.96859 | 0.049564 | 0.94385
56.92 | 78.4632 | 0.4462 | -0.20082 | 0.96868 | 0.049578 | 0.94394
56.93 | 78.4994 | 0.44633 | -0.1471 | 0.96913 | 0.049593 | 0.94439
56.94 | 78.5127 | 0.44643 | -0.12147 | 0.96929 | 0.049603 | 0.94455
56.95 | 78.5718 | 0.44647 | -0.16664 | 0.97002 | 0.049607 | 0.94528
56.96 | 78.5737 | 0.44651 | -0.21058 | 0.97005 | 0.049612 | 0.94531
56.9701 | 78.5737 | 0.44656 | -0.22645 | 0.97005 | 0.049618 | 0.94531
56.98 | 78.5813 | 0.44664 | -0.22768 | 0.97014 | 0.049627 | 0.9454
56.9901 | 78.5489 | 0.44673 | -0.20204 | 0.96974 | 0.049637 | 0.945
57.0001 | 78.5737 | 0.4468 | -0.23134 | 0.97005 | 0.049644 | 0.94531
57.0101 | 78.5661 | 0.44684 | -0.26064 | 0.96995 | 0.049649 | 0.94521
57.0201 | 78.5603 | 0.44687 | -0.3058 | 0.96988 | 0.049652 | 0.94514
57.0301 | 78.5603 | 0.44691 | -0.35097 | 0.96988 | 0.049656 | 0.94514
57.04 | 78.5108 | 0.44696 | -0.38271 | 0.96927 | 0.049662 | 0.94453
57.0501 | 78.5356 | 0.44701 | -0.40225 | 0.96958 | 0.049668 | 0.94484
57.06 | 78.5184 | 0.44707 | -0.43399 | 0.96936 | 0.049674 | 0.94462
57.07 | 78.5146 | 0.44713 | -0.43887 | 0.96932 | 0.049681 | 0.94458
57.0801 | 78.5356 | 0.44723 | -0.44253 | 0.96958 | 0.049692 | 0.94484
57.0901 | 78.5318 | 0.44732 | -0.4169 | 0.96953 | 0.049702 | 0.94479
57.1 | 78.5661 | 0.4474 | -0.40591 | 0.96995 | 0.049711 | 0.94521
57.1101 | 78.5775 | 0.44751 | -0.39492 | 0.97009 | 0.049723 | 0.94535
57.12 | 78.6061 | 0.4476 | -0.36929 | 0.97045 | 0.049733 | 0.94571
57.13 | 78.6613 | 0.44775 | -0.28993 | 0.97113 | 0.04975 | 0.94639
57.1401 | 78.6804 | 0.44792 | -0.19593 | 0.97136 | 0.049769 | 0.94662
57.1501 | 78.768 | 0.44808 | -0.10193 | 0.97244 | 0.049787 | 0.9477
57.1601 | 78.8099 | 0.4482 | -0.06287 | 0.97296 | 0.0498 | 0.94822
57.1701 | 78.848 | 0.44825 | -0.09461 | 0.97343 | 0.049806 | 0.94869
57.18 | 78.8823 | 0.44828 | -0.13856 | 0.97386 | 0.049809 | 0.94912
57.1901 | 78.8404 | 0.44833 | -0.17152 | 0.97334 | 0.049815 | 0.9486
57.2001 | 78.8575 | 0.44844 | -0.1471 | 0.97355 | 0.049827 | 0.94881
57.21 | 78.8499 | 0.44853 | -0.12391 | 0.97346 | 0.049837 | 0.94872
57.2201 | 78.8747 | 0.44859 | -0.15565 | 0.97376 | 0.049843 | 0.94902
57.23 | 78.8861 | 0.44863 | -0.18739 | 0.9739 | 0.049847 | 0.94916
57.24 | 78.8537 | 0.44868 | -0.21913 | 0.9735 | 0.049853 | 0.94876
57.2501 | 78.8651 | 0.44875 | -0.25331 | 0.97364 | 0.049861 | 0.9489
57.26 | 78.8347 | 0.4488 | -0.25575 | 0.97327 | 0.049867 | 0.94853
57.2701 | 78.8461 | 0.44887 | -0.27284 | 0.97341 | 0.049874 | 0.94867
57.28 | 78.8689 | 0.44892 | -0.30336 | 0.97369 | 0.04988 | 0.94895
57.29 | 78.8366 | 0.44897 | -0.32167 | 0.97329 | 0.049886 | 0.94855
57.3001 | 78.8537 | 0.44903 | -0.35097 | 0.9735 | 0.049892 | 0.94876
57.31 | 78.8366 | 0.44907 | -0.38271 | 0.97329 | 0.049896 | 0.94855
57.3201 | 78.8385 | 0.44912 | -0.41201 | 0.97331 | 0.049902 | 0.94857
57.3301 | 78.8556 | 0.44917 | -0.44253 | 0.97353 | 0.049908 | 0.94879
57.34 | 78.8404 | 0.44936 | -0.32045 | 0.97334 | 0.049929 | 0.9486
57.35 | 78.9928 | 0.44979 | 0.036013 | 0.97522 | 0.049976 | 0.95048
57.36 | 79.1109 | 0.44987 | 0.032351 | 0.97668 | 0.049985 | 0.95194
57.3701 | 79.1794 | 0.44979 | -0.12635 | 0.97752 | 0.049976 | 0.95278
57.3801 | 79.1718 | 0.44981 | -0.18617 | 0.97743 | 0.049979 | 0.95269
57.39 | 79.1242 | 0.44984 | -0.24477 | 0.97684 | 0.049982 | 0.9521
57.4001 | 79.1318 | 0.44988 | -0.27651 | 0.97694 | 0.049987 | 0.9522
57.41 | 79.0766 | 0.44996 | -0.27895 | 0.97625 | 0.049995 | 0.95151
57.42 | 79.0632 | 0.45007 | -0.2411 | 0.97609 | 0.050007 | 0.95135
57.43 | 79.1051 | 0.45017 | -0.21669 | 0.97661 | 0.050019 | 0.95187
57.4401 | 79.1051 | 0.45027 | -0.20448 | 0.97661 | 0.05003 | 0.95187
57.4501 | 79.1547 | 0.45031 | -0.23622 | 0.97722 | 0.050034 | 0.95248
57.4601 | 79.1337 | 0.45033 | -0.29726 | 0.97696 | 0.050037 | 0.95222
57.47 | 79.1242 | 0.45037 | -0.34243 | 0.97684 | 0.050041 | 0.9521
57.4801 | 79.1223 | 0.45043 | -0.36074 | 0.97682 | 0.050047 | 0.95208
57.4901 | 79.0937 | 0.45049 | -0.37783 | 0.97647 | 0.050055 | 0.95173
57.5 | 79.1166 | 0.45055 | -0.3937 | 0.97675 | 0.050061 | 0.95201
57.5101 | 79.0994 | 0.4506 | -0.423 | 0.97654 | 0.050067 | 0.9518
57.5201 | 79.0956 | 0.45067 | -0.44131 | 0.97649 | 0.050074 | 0.95175
57.53 | 79.1489 | 0.45104 | -0.12879 | 0.97715 | 0.050115 | 0.95241
57.5401 | 79.2499 | 0.45115 | -0.10316 | 0.97839 | 0.050127 | 0.95365
57.5501 | 79.3604 | 0.45107 | -0.27529 | 0.97976 | 0.050118 | 0.95502
57.5601 | 79.3013 | 0.45105 | -0.36318 | 0.97903 | 0.050117 | 0.95429
57.5701 | 79.2518 | 0.45107 | -0.43765 | 0.97842 | 0.050118 | 0.95368
57.5801 | 79.2518 | 0.45121 | -0.3876 | 0.97842 | 0.050135 | 0.95368
57.59 | 79.2632 | 0.45159 | -0.060428 | 0.97856 | 0.050176 | 0.95382
57.6001 | 79.408 | 0.45171 | -0.022584 | 0.98035 | 0.05019 | 0.95561
57.61 | 79.4385 | 0.45167 | -0.13734 | 0.98072 | 0.050185 | 0.95598
57.6201 | 79.4499 | 0.45168 | -0.21058 | 0.98086 | 0.050187 | 0.95612
57.63 | 79.4442 | 0.45169 | -0.28505 | 0.98079 | 0.050188 | 0.95605
57.64 | 79.3756 | 0.45172 | -0.329 | 0.97995 | 0.050191 | 0.95521
57.6501 | 79.3737 | 0.45179 | -0.34853 | 0.97992 | 0.050198 | 0.95518
57.6601 | 79.3566 | 0.45191 | -0.30947 | 0.97971 | 0.050212 | 0.95497
57.6701 | 79.3718 | 0.45205 | -0.23012 | 0.9799 | 0.050228 | 0.95516
57.68 | 79.4271 | 0.45219 | -0.17762 | 0.98058 | 0.050243 | 0.95584
57.6901 | 79.448 | 0.45225 | -0.18129 | 0.98084 | 0.05025 | 0.9561
57.7 | 79.5033 | 0.45227 | -0.25453 | 0.98152 | 0.050252 | 0.95678
57.71 | 79.4671 | 0.45229 | -0.329 | 0.98107 | 0.050255 | 0.95634
57.72 | 79.4556 | 0.45235 | -0.34487 | 0.98093 | 0.050261 | 0.95619
57.7301 | 79.4671 | 0.45243 | -0.34975 | 0.98107 | 0.050269 | 0.95634
57.7401 | 79.4518 | 0.45251 | -0.3229 | 0.98089 | 0.050278 | 0.95615
57.75 | 79.488 | 0.45256 | -0.35464 | 0.98133 | 0.050284 | 0.95659
57.76 | 79.4747 | 0.45259 | -0.41445 | 0.98117 | 0.050287 | 0.95643
57.7701 | 79.448 | 0.45261 | -0.45962 | 0.98084 | 0.05029 | 0.9561
57.7801 | 79.4899 | 0.45299 | -0.17396 | 0.98136 | 0.050332 | 0.95662
57.79 | 79.5833 | 0.45316 | -0.066532 | 0.98251 | 0.050351 | 0.95777
57.8001 | 79.6918 | 0.45308 | -0.22401 | 0.98385 | 0.050342 | 0.95911
57.8101 | 79.6804 | 0.45308 | -0.32534 | 0.98371 | 0.050342 | 0.95897
57.82 | 79.648 | 0.45309 | -0.37173 | 0.98331 | 0.050344 | 0.95857
57.83 | 79.6252 | 0.45309 | -0.45962 | 0.98303 | 0.050344 | 0.95829
57.8401 | 79.5947 | 0.45345 | -0.21425 | 0.98265 | 0.050384 | 0.95791
57.8501 | 79.7547 | 0.45377 | 0.072636 | 0.98463 | 0.050419 | 0.95989
57.8601 | 79.8423 | 0.45373 | -0.043338 | 0.98571 | 0.050415 | 0.96097
57.8701 | 79.8538 | 0.45371 | -0.15931 | 0.98585 | 0.050412 | 0.96111
57.88 | 79.8595 | 0.45373 | -0.20448 | 0.98592 | 0.050415 | 0.96118
57.8901 | 79.7871 | 0.45376 | -0.26552 | 0.98503 | 0.050418 | 0.96029
57.9 | 79.7795 | 0.4538 | -0.29604 | 0.98493 | 0.050422 | 0.96019
57.9101 | 79.7414 | 0.45388 | -0.31069 | 0.98446 | 0.050431 | 0.95972
57.92 | 79.7471 | 0.45397 | -0.28383 | 0.98453 | 0.050441 | 0.95979
57.93 | 79.789 | 0.45409 | -0.23012 | 0.98505 | 0.050455 | 0.96031
57.9401 | 79.7795 | 0.45417 | -0.23378 | 0.98493 | 0.050464 | 0.96019
57.9501 | 79.8309 | 0.45421 | -0.27895 | 0.98557 | 0.050468 | 0.96083
57.96 | 79.8042 | 0.45422 | -0.33877 | 0.98524 | 0.050469 | 0.9605
57.97 | 79.7966 | 0.45425 | -0.39736 | 0.98514 | 0.050472 | 0.9604
57.98 | 79.7833 | 0.4543 | -0.41445 | 0.98498 | 0.050478 | 0.96024
57.9901 | 79.7452 | 0.45437 | -0.43032 | 0.98451 | 0.050486 | 0.95977
58 | 79.7718 | 0.45444 | -0.44864 | 0.98484 | 0.050493 | 0.9601
58.0101 | 79.7623 | 0.45449 | -0.46573 | 0.98472 | 0.050499 | 0.95998
58.02 | 79.7699 | 0.45481 | -0.24843 | 0.98481 | 0.050535 | 0.96007
58.0301 | 79.9185 | 0.45504 | -0.073857 | 0.98665 | 0.05056 | 0.96191
58.04 | 79.9757 | 0.455 | -0.18983 | 0.98735 | 0.050555 | 0.96261
58.05 | 79.989 | 0.45498 | -0.29116 | 0.98752 | 0.050554 | 0.96278
58.0601 | 79.9585 | 0.455 | -0.34975 | 0.98714 | 0.050555 | 0.9624
58.07 | 79.9242 | 0.455 | -0.43765 | 0.98672 | 0.050555 | 0.96198
58.08 | 79.9242 | 0.4552 | -0.31679 | 0.98672 | 0.050578 | 0.96198
58.0901 | 79.9852 | 0.45561 | 0.040896 | 0.98747 | 0.050623 | 0.96273
58.1 | 80.149 | 0.45569 | 0.051883 | 0.98949 | 0.050632 | 0.96475
58.1101 | 80.1833 | 0.45565 | -0.089727 | 0.98992 | 0.050628 | 0.96518
58.1201 | 80.1604 | 0.45568 | -0.13612 | 0.98963 | 0.050631 | 0.9649
58.1301 | 80.1681 | 0.4557 | -0.20936 | 0.98973 | 0.050634 | 0.96499
58.14 | 80.0957 | 0.45574 | -0.22645 | 0.98884 | 0.050638 | 0.9641
58.1501 | 80.109 | 0.45584 | -0.21547 | 0.989 | 0.050649 | 0.96426
58.1601 | 80.109 | 0.45597 | -0.17518 | 0.989 | 0.050663 | 0.96426
58.1701 | 80.1357 | 0.45606 | -0.13734 | 0.98933 | 0.050674 | 0.96459
58.18 | 80.1738 | 0.45612 | -0.16908 | 0.9898 | 0.05068 | 0.96506
58.19 | 80.1585 | 0.45616 | -0.21303 | 0.98961 | 0.050684 | 0.96487
58.2001 | 80.1776 | 0.4562 | -0.24477 | 0.98985 | 0.050689 | 0.96511
58.2101 | 80.1566 | 0.45628 | -0.26186 | 0.98959 | 0.050698 | 0.96485
58.2201 | 80.1604 | 0.45634 | -0.25331 | 0.98963 | 0.050705 | 0.9649
58.2301 | 80.1871 | 0.4564 | -0.28505 | 0.98996 | 0.050711 | 0.96522
58.24 | 80.1528 | 0.45644 | -0.33022 | 0.98954 | 0.050715 | 0.9648
58.2501 | 80.1776 | 0.45646 | -0.37417 | 0.98985 | 0.050718 | 0.96511
58.2601 | 80.1528 | 0.4565 | -0.41934 | 0.98954 | 0.050723 | 0.9648
58.27 | 80.1281 | 0.45656 | -0.45108 | 0.98924 | 0.050729 | 0.9645
58.28 | 80.1547 | 0.45685 | -0.22035 | 0.98956 | 0.050761 | 0.96482
58.2901 | 80.2519 | 0.45712 | -0.029909 | 0.99076 | 0.050791 | 0.96602
58.3 | 80.389 | 0.4571 | -0.11781 | 0.99246 | 0.050789 | 0.96772
58.31 | 80.3757 | 0.45709 | -0.21791 | 0.99229 | 0.050788 | 0.96755
58.3201 | 80.3662 | 0.4571 | -0.29238 | 0.99217 | 0.050789 | 0.96744
58.3301 | 80.3624 | 0.45713 | -0.33754 | 0.99213 | 0.050792 | 0.96739
58.3401 | 80.3033 | 0.45716 | -0.39858 | 0.9914 | 0.050795 | 0.96666
58.3501 | 80.2843 | 0.45724 | -0.40225 | 0.99116 | 0.050804 | 0.96642
58.3601 | 80.269 | 0.45736 | -0.34975 | 0.99098 | 0.050817 | 0.96624
58.37 | 80.3033 | 0.45753 | -0.25575 | 0.9914 | 0.050837 | 0.96666
58.38 | 80.3738 | 0.4577 | -0.16175 | 0.99227 | 0.050856 | 0.96753
58.3901 | 80.4233 | 0.45781 | -0.12269 | 0.99288 | 0.050868 | 0.96814
58.4 | 80.4938 | 0.45784 | -0.18129 | 0.99375 | 0.050871 | 0.96901
58.41 | 80.4747 | 0.45785 | -0.23988 | 0.99352 | 0.050872 | 0.96878
58.4201 | 80.4709 | 0.4579 | -0.28627 | 0.99347 | 0.050878 | 0.96873
58.43 | 80.4862 | 0.45798 | -0.27284 | 0.99366 | 0.050887 | 0.96892
58.4401 | 80.4557 | 0.45809 | -0.235 | 0.99328 | 0.050899 | 0.96854
58.4501 | 80.4976 | 0.45816 | -0.25453 | 0.9938 | 0.050906 | 0.96906
58.46 | 80.49 | 0.4582 | -0.30214 | 0.9937 | 0.050911 | 0.96896
58.4701 | 80.4824 | 0.45822 | -0.34609 | 0.99361 | 0.050914 | 0.96887
58.48 | 80.4976 | 0.45825 | -0.40591 | 0.9938 | 0.050917 | 0.96906
58.49 | 80.4614 | 0.4583 | -0.42422 | 0.99335 | 0.050923 | 0.96861
58.5001 | 80.4538 | 0.45838 | -0.44375 | 0.99326 | 0.050932 | 0.96852
58.5101 | 80.4671 | 0.45876 | -0.14466 | 0.99342 | 0.050973 | 0.96868
58.52 | 80.6195 | 0.4589 | -0.051883 | 0.9953 | 0.050989 | 0.97056
58.53 | 80.6748 | 0.45885 | -0.19838 | 0.99598 | 0.050983 | 0.97124
58.5401 | 80.6367 | 0.45885 | -0.28627 | 0.99551 | 0.050983 | 0.97077
58.55 | 80.6462 | 0.45886 | -0.34487 | 0.99563 | 0.050985 | 0.97089
58.56 | 80.6043 | 0.45886 | -0.43277 | 0.99511 | 0.050985 | 0.97037
58.5701 | 80.5509 | 0.459 | -0.36684 | 0.99446 | 0.051 | 0.96972
58.58 | 80.61 | 0.45946 | 0.017701 | 0.99518 | 0.051052 | 0.97045
58.59 | 80.749 | 0.45964 | 0.12391 | 0.9969 | 0.051071 | 0.97216
58.6001 | 80.8538 | 0.4596 | 0.0091558 | 0.9982 | 0.051066 | 0.97346
58.6101 | 80.8557 | 0.4596 | -0.077519 | 0.99822 | 0.051066 | 0.97348
58.6201 | 80.8176 | 0.45964 | -0.12147 | 0.99775 | 0.051071 | 0.97301
58.63 | 80.8195 | 0.45968 | -0.15443 | 0.99777 | 0.051075 | 0.97303
58.64 | 80.7891 | 0.45974 | -0.1703 | 0.9974 | 0.051083 | 0.97266
58.6501 | 80.81 | 0.45985 | -0.13123 | 0.99765 | 0.051094 | 0.97291
58.66 | 80.7929 | 0.45996 | -0.1056 | 0.99744 | 0.051106 | 0.9727
58.67 | 80.8157 | 0.46001 | -0.13734 | 0.99772 | 0.051112 | 0.97299
58.6801 | 80.8271 | 0.46004 | -0.18251 | 0.99787 | 0.051115 | 0.97313
58.69 | 80.8024 | 0.46009 | -0.21425 | 0.99756 | 0.051121 | 0.97282
58.7001 | 80.8081 | 0.46017 | -0.23012 | 0.99763 | 0.05113 | 0.97289
58.71 | 80.81 | 0.46024 | -0.21791 | 0.99765 | 0.051137 | 0.97291
58.72 | 80.8081 | 0.4603 | -0.23256 | 0.99763 | 0.051145 | 0.97289
58.73 | 80.8348 | 0.46034 | -0.2643 | 0.99796 | 0.051149 | 0.97322
58.7401 | 80.8081 | 0.46038 | -0.31069 | 0.99763 | 0.051154 | 0.97289
58.75 | 80.8252 | 0.46045 | -0.32778 | 0.99784 | 0.051161 | 0.9731
58.76 | 80.8081 | 0.46053 | -0.32778 | 0.99763 | 0.05117 | 0.97289
58.7701 | 80.8138 | 0.4606 | -0.33144 | 0.9977 | 0.051177 | 0.97296
58.78 | 80.8405 | 0.46068 | -0.3351 | 0.99803 | 0.051186 | 0.97329
58.7901 | 80.8233 | 0.46076 | -0.33754 | 0.99782 | 0.051195 | 0.97308
58.8001 | 80.8748 | 0.46082 | -0.33999 | 0.99845 | 0.051203 | 0.97371
58.8101 | 80.8805 | 0.46092 | -0.31557 | 0.99852 | 0.051213 | 0.97378
58.8201 | 80.9052 | 0.46102 | -0.28993 | 0.99883 | 0.051225 | 0.97409
58.83 | 80.949 | 0.46116 | -0.23622 | 0.99937 | 0.05124 | 0.97463
58.8401 | 80.9662 | 0.46129 | -0.16908 | 0.99958 | 0.051254 | 0.97484
58.8501 | 81.0405 | 0.46141 | -0.13001 | 1.0005 | 0.051268 | 0.97576
58.86 | 81.0671 | 0.46149 | -0.13368 | 1.0008 | 0.051277 | 0.97609
58.8701 | 81.0748 | 0.46154 | -0.16664 | 1.0009 | 0.051283 | 0.97618
58.88 | 81.0976 | 0.4616 | -0.18251 | 1.0012 | 0.051289 | 0.97647
58.8901 | 81.0824 | 0.46168 | -0.17152 | 1.001 | 0.051297 | 0.97628
58.9001 | 81.1052 | 0.46177 | -0.17518 | 1.0013 | 0.051308 | 0.97656
58.91 | 81.1052 | 0.46184 | -0.17762 | 1.0013 | 0.051315 | 0.97656
58.92 | 81.1148 | 0.46189 | -0.19593 | 1.0014 | 0.051321 | 0.97668
58.9301 | 81.1243 | 0.46194 | -0.22645 | 1.0015 | 0.051327 | 0.97679
58.94 | 81.1072 | 0.462 | -0.25697 | 1.0013 | 0.051333 | 0.97658
58.9501 | 81.1186 | 0.46205 | -0.27284 | 1.0015 | 0.051339 | 0.97672
58.96 | 81.1129 | 0.46212 | -0.28749 | 1.0014 | 0.051346 | 0.97665
58.97 | 81.0957 | 0.46216 | -0.31923 | 1.0012 | 0.051351 | 0.97644
58.9801 | 81.1186 | 0.46218 | -0.38027 | 1.0015 | 0.051354 | 0.97672
58.9901 | 81.0653 | 0.46222 | -0.42544 | 1.0008 | 0.051358 | 0.97607
59.0001 | 81.0824 | 0.4623 | -0.43032 | 1.001 | 0.051367 | 0.97628
59.01 | 81.1072 | 0.46268 | -0.11536 | 1.0013 | 0.051408 | 0.97658
59.0201 | 81.2919 | 0.46285 | -0.023805 | 1.0036 | 0.051428 | 0.97886
59.0301 | 81.3815 | 0.46278 | -0.16664 | 1.0047 | 0.05142 | 0.97997
59.04 | 81.3281 | 0.4628 | -0.23988 | 1.0041 | 0.051422 | 0.97931
59.0501 | 81.3243 | 0.46282 | -0.28627 | 1.004 | 0.051425 | 0.97926
59.06 | 81.2672 | 0.46284 | -0.35952 | 1.0033 | 0.051426 | 0.97856
59.07 | 81.2291 | 0.46285 | -0.43277 | 1.0028 | 0.051428 | 0.97809
59.0801 | 81.2367 | 0.46292 | -0.44864 | 1.0029 | 0.051435 | 0.97818
59.0901 | 81.2043 | 0.46305 | -0.39492 | 1.0025 | 0.05145 | 0.97778
59.1001 | 81.2748 | 0.46324 | -0.28749 | 1.0034 | 0.051471 | 0.97865
59.11 | 81.311 | 0.46341 | -0.16664 | 1.0038 | 0.05149 | 0.9791
59.1201 | 81.3872 | 0.46356 | -0.11414 | 1.0048 | 0.051506 | 0.98004
59.1301 | 81.4691 | 0.46358 | -0.14466 | 1.0058 | 0.051509 | 0.98105
59.1401 | 81.4424 | 0.4636 | -0.21791 | 1.0055 | 0.051511 | 0.98072
59.1501 | 81.4462 | 0.46364 | -0.27651 | 1.0055 | 0.051515 | 0.98077
59.16 | 81.4176 | 0.46372 | -0.25209 | 1.0052 | 0.051524 | 0.98042
59.1701 | 81.4214 | 0.46384 | -0.22523 | 1.0052 | 0.051537 | 0.98046
59.1801 | 81.4767 | 0.46392 | -0.21425 | 1.0059 | 0.051546 | 0.98115
59.1901 | 81.45 | 0.46396 | -0.24599 | 1.0056 | 0.051551 | 0.98082
59.2 | 81.4653 | 0.46397 | -0.31923 | 1.0057 | 0.051552 | 0.981
59.2101 | 81.4329 | 0.46401 | -0.34975 | 1.0053 | 0.051557 | 0.9806
59.2201 | 81.4138 | 0.46406 | -0.38149 | 1.0051 | 0.051563 | 0.98037
59.23 | 81.4405 | 0.46413 | -0.3998 | 1.0054 | 0.05157 | 0.9807
59.24 | 81.4138 | 0.46418 | -0.4169 | 1.0051 | 0.051576 | 0.98037
59.2501 | 81.4348 | 0.46424 | -0.44742 | 1.0054 | 0.051582 | 0.98063
59.26 | 81.4138 | 0.46442 | -0.34121 | 1.0051 | 0.051603 | 0.98037
59.2701 | 81.5243 | 0.46485 | 0.014039 | 1.0065 | 0.05165 | 0.98173
59.28 | 81.6615 | 0.46486 | -0.044558 | 1.0082 | 0.051651 | 0.98343
59.2901 | 81.6539 | 0.46478 | -0.21791 | 1.0081 | 0.051642 | 0.98333
59.3 | 81.6805 | 0.4648 | -0.27651 | 1.0084 | 0.051644 | 0.98366
59.3101 | 81.6348 | 0.46484 | -0.3229 | 1.0078 | 0.051648 | 0.9831
59.3201 | 81.5986 | 0.46488 | -0.35464 | 1.0074 | 0.051653 | 0.98265
59.33 | 81.5986 | 0.4649 | -0.41323 | 1.0074 | 0.051656 | 0.98265
59.34 | 81.5415 | 0.46496 | -0.44497 | 1.0067 | 0.051662 | 0.98194
59.3501 | 81.5548 | 0.46504 | -0.43643 | 1.0068 | 0.051671 | 0.98211
59.36 | 81.5472 | 0.46517 | -0.38271 | 1.0068 | 0.051685 | 0.98202
59.3701 | 81.5605 | 0.46534 | -0.30214 | 1.0069 | 0.051705 | 0.98218
59.3801 | 81.6405 | 0.46549 | -0.22279 | 1.0079 | 0.051721 | 0.98317
59.39 | 81.6748 | 0.46557 | -0.2118 | 1.0083 | 0.05173 | 0.98359
59.4001 | 81.7129 | 0.46557 | -0.28505 | 1.0088 | 0.05173 | 0.98406
59.41 | 81.69 | 0.46558 | -0.35952 | 1.0085 | 0.051731 | 0.98378
59.42 | 81.6539 | 0.4656 | -0.43277 | 1.0081 | 0.051733 | 0.98333
59.4301 | 81.6653 | 0.46565 | -0.44864 | 1.0082 | 0.051739 | 0.98347
59.44 | 81.6196 | 0.46574 | -0.43521 | 1.0076 | 0.051749 | 0.98291
59.45 | 81.6462 | 0.46582 | -0.43643 | 1.008 | 0.051758 | 0.98324
59.4601 | 81.6481 | 0.46588 | -0.45474 | 1.008 | 0.051764 | 0.98326
59.47 | 81.6519 | 0.46616 | -0.25087 | 1.008 | 0.051795 | 0.98331
59.4801 | 81.8024 | 0.46641 | -0.060428 | 1.0099 | 0.051823 | 0.98517
59.49 | 81.8539 | 0.46634 | -0.21791 | 1.0105 | 0.051816 | 0.9858
59.5 | 81.9034 | 0.46629 | -0.36074 | 1.0112 | 0.05181 | 0.98641
59.5101 | 81.852 | 0.4663 | -0.41934 | 1.0105 | 0.051811 | 0.98578
59.52 | 81.8101 | 0.46633 | -0.47916 | 1.01 | 0.051814 | 0.98526
59.5301 | 81.8367 | 0.46674 | -0.13734 | 1.0103 | 0.05186 | 0.98559
59.54 | 81.9339 | 0.46702 | 0.079961 | 1.0115 | 0.051891 | 0.98679
59.55 | 82.0501 | 0.46697 | -0.06287 | 1.013 | 0.051885 | 0.98822
59.5601 | 82.0196 | 0.46694 | -0.16419 | 1.0126 | 0.051882 | 0.98785
59.5701 | 81.9948 | 0.46698 | -0.20936 | 1.0123 | 0.051887 | 0.98754
59.5801 | 82.0177 | 0.46701 | -0.26796 | 1.0126 | 0.05189 | 0.98782
59.5901 | 81.9624 | 0.46706 | -0.28627 | 1.0119 | 0.051896 | 0.98714
59.6001 | 81.9682 | 0.46716 | -0.28749 | 1.012 | 0.051906 | 0.98721
59.6101 | 81.9586 | 0.46728 | -0.23378 | 1.0118 | 0.051919 | 0.9871
59.62 | 81.9777 | 0.46742 | -0.15443 | 1.0121 | 0.051936 | 0.98733
59.63 | 82.0291 | 0.4675 | -0.15809 | 1.0127 | 0.051945 | 0.98797
59.64 | 82.0139 | 0.46753 | -0.20326 | 1.0125 | 0.051948 | 0.98778
59.65 | 82.0501 | 0.46756 | -0.2643 | 1.013 | 0.051951 | 0.98822
59.6601 | 82.031 | 0.46762 | -0.28017 | 1.0127 | 0.051958 | 0.98799
59.6701 | 82.012 | 0.46773 | -0.25453 | 1.0125 | 0.05197 | 0.98775
59.68 | 82.052 | 0.46781 | -0.24355 | 1.013 | 0.051979 | 0.98825
59.6901 | 82.0234 | 0.46785 | -0.28871 | 1.0126 | 0.051983 | 0.98789
59.7001 | 82.0463 | 0.46787 | -0.33388 | 1.0129 | 0.051986 | 0.98818
59.71 | 82.0291 | 0.4679 | -0.3937 | 1.0127 | 0.051989 | 0.98797
59.72 | 81.9948 | 0.46794 | -0.42544 | 1.0123 | 0.051994 | 0.98754
59.73 | 82.0177 | 0.46799 | -0.4584 | 1.0126 | 0.051999 | 0.98782
59.74 | 81.9758 | 0.46807 | -0.45962 | 1.012 | 0.052008 | 0.98731
59.7501 | 81.9929 | 0.46817 | -0.44986 | 1.0123 | 0.052019 | 0.98752
59.76 | 82.0101 | 0.46823 | -0.45108 | 1.0125 | 0.052026 | 0.98773
59.77 | 82.0253 | 0.46853 | -0.26186 | 1.0127 | 0.052059 | 0.98792
59.7801 | 82.172 | 0.46885 | 0.023805 | 1.0145 | 0.052094 | 0.98973
59.7901 | 82.3072 | 0.46885 | -0.064091 | 1.0161 | 0.052094 | 0.9914
59.8 | 82.3682 | 0.46883 | -0.15077 | 1.0169 | 0.052093 | 0.99215
59.81 | 82.3053 | 0.46886 | -0.21058 | 1.0161 | 0.052096 | 0.99138
59.82 | 82.2672 | 0.4689 | -0.25575 | 1.0156 | 0.0521 | 0.9909
59.83 | 82.2672 | 0.46895 | -0.27284 | 1.0156 | 0.052106 | 0.9909
59.84 | 82.2405 | 0.46903 | -0.27651 | 1.0153 | 0.052115 | 0.99058
59.8501 | 82.2482 | 0.46915 | -0.23622 | 1.0154 | 0.052128 | 0.99067
59.8601 | 82.2615 | 0.46926 | -0.19593 | 1.0156 | 0.05214 | 0.99083
59.8701 | 82.2729 | 0.46935 | -0.20082 | 1.0157 | 0.052151 | 0.99098
59.88 | 82.3358 | 0.46939 | -0.21913 | 1.0165 | 0.052155 | 0.99175
59.89 | 82.2958 | 0.46942 | -0.27895 | 1.016 | 0.052158 | 0.99126
59.9 | 82.3129 | 0.46947 | -0.30947 | 1.0162 | 0.052164 | 0.99147
59.91 | 82.2939 | 0.46954 | -0.31313 | 1.016 | 0.052171 | 0.99123
59.92 | 82.2767 | 0.46961 | -0.329 | 1.0158 | 0.052179 | 0.99102
59.9301 | 82.2977 | 0.46966 | -0.35952 | 1.016 | 0.052185 | 0.99128
59.94 | 82.2748 | 0.46969 | -0.40469 | 1.0157 | 0.052188 | 0.991
59.9501 | 82.2844 | 0.46973 | -0.44864 | 1.0159 | 0.052192 | 0.99112
59.96 | 82.2939 | 0.4701 | -0.16175 | 1.016 | 0.052233 | 0.99123
59.97 | 82.431 | 0.47027 | -0.042117 | 1.0177 | 0.052253 | 0.99293
59.98 | 82.511 | 0.47021 | -0.1996 | 1.0187 | 0.052245 | 0.99392
59.9901 | 82.4882 | 0.47018 | -0.30214 | 1.0184 | 0.052242 | 0.99363
60 | 82.4691 | 0.47021 | -0.36196 | 1.0181 | 0.052245 | 0.9934
60.01 | 82.4291 | 0.47021 | -0.44986 | 1.0176 | 0.052245 | 0.9929
60.02 | 82.3834 | 0.47042 | -0.31435 | 1.0171 | 0.052269 | 0.99234
60.03 | 82.4806 | 0.47082 | 0.027467 | 1.0183 | 0.052313 | 0.99354
60.0401 | 82.5872 | 0.4709 | 0.051883 | 1.0196 | 0.052322 | 0.99486
60.0501 | 82.6634 | 0.47086 | -0.093389 | 1.0205 | 0.052318 | 0.9958
60.0601 | 82.6329 | 0.47089 | -0.15321 | 1.0202 | 0.052321 | 0.99542
60.07 | 82.6158 | 0.47091 | -0.19838 | 1.0199 | 0.052324 | 0.99521
60.0801 | 82.6215 | 0.47097 | -0.23012 | 1.02 | 0.05233 | 0.99528
60.09 | 82.5568 | 0.47106 | -0.21913 | 1.0192 | 0.05234 | 0.99448
60.1 | 82.5815 | 0.47118 | -0.16664 | 1.0195 | 0.052353 | 0.99479
60.11 | 82.5949 | 0.47129 | -0.14222 | 1.0197 | 0.052365 | 0.99495
60.12 | 82.6006 | 0.47134 | -0.15931 | 1.0198 | 0.052371 | 0.99502
60.13 | 82.6349 | 0.47137 | -0.22035 | 1.0202 | 0.052374 | 0.99544
60.14 | 82.5968 | 0.47142 | -0.24965 | 1.0197 | 0.05238 | 0.99497
60.1501 | 82.6177 | 0.47149 | -0.25331 | 1.02 | 0.052387 | 0.99523
60.16 | 82.5968 | 0.47157 | -0.25697 | 1.0197 | 0.052396 | 0.99497
60.17 | 82.591 | 0.47163 | -0.27651 | 1.0196 | 0.052404 | 0.9949
60.18 | 82.6215 | 0.47169 | -0.2936 | 1.02 | 0.05241 | 0.99528
60.1901 | 82.5968 | 0.47173 | -0.33877 | 1.0197 | 0.052414 | 0.99497
60.2 | 82.6082 | 0.47177 | -0.38271 | 1.0199 | 0.052419 | 0.99511
60.21 | 82.5968 | 0.47181 | -0.41323 | 1.0197 | 0.052423 | 0.99497
60.22 | 82.5587 | 0.47185 | -0.4584 | 1.0192 | 0.052427 | 0.9945
60.2301 | 82.5872 | 0.4721 | -0.29604 | 1.0196 | 0.052456 | 0.99486
60.2401 | 82.6806 | 0.47246 | 0.0054935 | 1.0207 | 0.052496 | 0.99601
60.2501 | 82.8482 | 0.47249 | -0.038454 | 1.0228 | 0.052499 | 0.99808
60.2601 | 82.8844 | 0.47243 | -0.16908 | 1.0233 | 0.052493 | 0.99852
60.2701 | 82.8558 | 0.47247 | -0.21425 | 1.0229 | 0.052497 | 0.99817
60.28 | 82.8501 | 0.4725 | -0.27406 | 1.0228 | 0.0525 | 0.9981
60.2901 | 82.7892 | 0.47254 | -0.30458 | 1.0221 | 0.052505 | 0.99735
60.3 | 82.793 | 0.47262 | -0.3229 | 1.0221 | 0.052513 | 0.9974
60.31 | 82.7853 | 0.47274 | -0.25575 | 1.022 | 0.052527 | 0.9973
60.3201 | 82.7758 | 0.47289 | -0.18861 | 1.0219 | 0.052543 | 0.99718
60.3301 | 82.8749 | 0.47302 | -0.14955 | 1.0231 | 0.052558 | 0.99841
60.3401 | 82.8882 | 0.47309 | -0.13978 | 1.0233 | 0.052565 | 0.99857
60.35 | 82.9339 | 0.47311 | -0.1996 | 1.0239 | 0.052568 | 0.99914
60.36 | 82.9168 | 0.47315 | -0.24477 | 1.0237 | 0.052573 | 0.99892
60.3701 | 82.9073 | 0.47323 | -0.24599 | 1.0235 | 0.052582 | 0.99881
60.3801 | 82.9415 | 0.47331 | -0.235 | 1.024 | 0.05259 | 0.99923
60.39 | 82.9225 | 0.47339 | -0.22645 | 1.0237 | 0.052599 | 0.99899
60.4 | 82.9739 | 0.47346 | -0.25575 | 1.0244 | 0.052607 | 0.99963
60.41 | 82.953 | 0.47349 | -0.30092 | 1.0241 | 0.05261 | 0.99937
60.42 | 82.9225 | 0.47353 | -0.33266 | 1.0237 | 0.052614 | 0.99899
60.4301 | 82.932 | 0.47357 | -0.39248 | 1.0239 | 0.052619 | 0.99911
60.4401 | 82.8996 | 0.47361 | -0.42422 | 1.0235 | 0.052623 | 0.99871
60.45 | 82.9187 | 0.47366 | -0.43887 | 1.0237 | 0.052629 | 0.99895
60.46 | 82.9053 | 0.47374 | -0.44131 | 1.0235 | 0.052638 | 0.99878
60.4701 | 82.9358 | 0.47415 | -0.099493 | 1.0239 | 0.052684 | 0.99916
60.48 | 83.1492 | 0.47435 | 0.032351 | 1.0265 | 0.052706 | 1.0018
60.49 | 83.1911 | 0.4743 | -0.11048 | 1.0271 | 0.0527 | 1.0023
60.5 | 83.2311 | 0.4743 | -0.18373 | 1.0275 | 0.0527 | 1.0028
60.5101 | 83.2082 | 0.47433 | -0.24232 | 1.0273 | 0.052703 | 1.0025
60.52 | 83.1568 | 0.47435 | -0.30214 | 1.0266 | 0.052706 | 1.0019
60.53 | 83.1511 | 0.47442 | -0.3058 | 1.0266 | 0.052713 | 1.0018
60.54 | 83.1054 | 0.47453 | -0.28139 | 1.026 | 0.052725 | 1.0013
60.55 | 83.1473 | 0.47469 | -0.18739 | 1.0265 | 0.052743 | 1.0018
60.56 | 83.1892 | 0.47486 | -0.093389 | 1.027 | 0.052762 | 1.0023
60.57 | 83.2482 | 0.47497 | -0.070195 | 1.0278 | 0.052774 | 1.003
60.58 | 83.3149 | 0.47501 | -0.10193 | 1.0286 | 0.052779 | 1.0038
60.59 | 83.2844 | 0.47505 | -0.16175 | 1.0282 | 0.052783 | 1.0035
60.6 | 83.313 | 0.47511 | -0.18006 | 1.0286 | 0.05279 | 1.0038
60.6101 | 83.3168 | 0.47521 | -0.15443 | 1.0286 | 0.052801 | 1.0039
60.62 | 83.3092 | 0.47529 | -0.14222 | 1.0285 | 0.05281 | 1.0038
60.63 | 83.3473 | 0.47534 | -0.17152 | 1.029 | 0.052816 | 1.0042
60.64 | 83.2958 | 0.47537 | -0.21791 | 1.0283 | 0.052819 | 1.0036
60.6501 | 83.2996 | 0.47541 | -0.2643 | 1.0284 | 0.052823 | 1.0037
60.6601 | 83.2901 | 0.47547 | -0.26918 | 1.0283 | 0.05283 | 1.0035
60.67 | 83.2673 | 0.47555 | -0.27284 | 1.028 | 0.052839 | 1.0033
60.68 | 83.3073 | 0.47562 | -0.29116 | 1.0285 | 0.052847 | 1.0037
60.69 | 83.2825 | 0.47567 | -0.3058 | 1.0282 | 0.052853 | 1.0034
60.7001 | 83.313 | 0.47573 | -0.33754 | 1.0286 | 0.052859 | 1.0038
60.71 | 83.3149 | 0.47575 | -0.38271 | 1.0286 | 0.052861 | 1.0038
60.7201 | 83.2768 | 0.47579 | -0.42788 | 1.0281 | 0.052866 | 1.0034
60.73 | 83.2787 | 0.47587 | -0.44497 | 1.0281 | 0.052875 | 1.0034
60.74 | 83.2844 | 0.47626 | -0.10071 | 1.0282 | 0.052918 | 1.0035
60.7501 | 83.4673 | 0.4765 | 0.060428 | 1.0305 | 0.052944 | 1.0057
60.7601 | 83.5892 | 0.47645 | -0.082402 | 1.032 | 0.052938 | 1.0072
60.77 | 83.5625 | 0.47645 | -0.15565 | 1.0316 | 0.052938 | 1.0069
60.78 | 83.5644 | 0.47646 | -0.23012 | 1.0317 | 0.05294 | 1.0069
60.79 | 83.4959 | 0.47649 | -0.27406 | 1.0308 | 0.052943 | 1.0061
60.8 | 83.4825 | 0.47654 | -0.3058 | 1.0306 | 0.052949 | 1.0059
60.81 | 83.4654 | 0.47663 | -0.29482 | 1.0304 | 0.052959 | 1.0057
60.8201 | 83.452 | 0.47677 | -0.2411 | 1.0303 | 0.052974 | 1.0055
60.8301 | 83.5149 | 0.47687 | -0.20204 | 1.031 | 0.052986 | 1.0063
60.8401 | 83.5111 | 0.47694 | -0.21913 | 1.031 | 0.052993 | 1.0063
60.8501 | 83.5492 | 0.47697 | -0.26308 | 1.0315 | 0.052996 | 1.0067
60.86 | 83.5454 | 0.47699 | -0.32412 | 1.0314 | 0.052999 | 1.0067
60.87 | 83.5035 | 0.47705 | -0.34121 | 1.0309 | 0.053005 | 1.0062
60.88 | 83.5168 | 0.47711 | -0.37417 | 1.0311 | 0.053013 | 1.0063
60.89 | 83.4939 | 0.47718 | -0.37661 | 1.0308 | 0.05302 | 1.006
60.9 | 83.5149 | 0.47723 | -0.39126 | 1.031 | 0.053026 | 1.0063
60.9101 | 83.4939 | 0.47727 | -0.43643 | 1.0308 | 0.05303 | 1.006
60.9201 | 83.4825 | 0.47743 | -0.35952 | 1.0306 | 0.053048 | 1.0059
60.93 | 83.614 | 0.47777 | -0.087286 | 1.0323 | 0.053085 | 1.0075
60.94 | 83.6711 | 0.47778 | -0.16175 | 1.033 | 0.053087 | 1.0082
60.95 | 83.694 | 0.47771 | -0.30703 | 1.0333 | 0.053079 | 1.0085
60.96 | 83.6616 | 0.47773 | -0.38027 | 1.0329 | 0.053081 | 1.0081
60.97 | 83.6235 | 0.47773 | -0.46817 | 1.0324 | 0.053081 | 1.0076
60.98 | 83.6273 | 0.47802 | -0.24843 | 1.0324 | 0.053113 | 1.0077
60.99 | 83.6997 | 0.47831 | -0.017701 | 1.0333 | 0.053146 | 1.0086
61 | 83.8311 | 0.47833 | -0.090948 | 1.035 | 0.053147 | 1.0102
61.01 | 83.8349 | 0.47831 | -0.17884 | 1.035 | 0.053146 | 1.0103
61.02 | 83.8101 | 0.47834 | -0.23988 | 1.0347 | 0.053149 | 1.01
61.0301 | 83.7987 | 0.47835 | -0.2997 | 1.0346 | 0.05315 | 1.0098
61.04 | 83.7244 | 0.47839 | -0.34365 | 1.0336 | 0.053155 | 1.0089
61.05 | 83.7359 | 0.47849 | -0.33022 | 1.0338 | 0.053165 | 1.009
61.0601 | 83.713 | 0.47862 | -0.26308 | 1.0335 | 0.05318 | 1.0088
61.07 | 83.7283 | 0.47878 | -0.18251 | 1.0337 | 0.053198 | 1.0089
61.08 | 83.8044 | 0.47889 | -0.15809 | 1.0346 | 0.05321 | 1.0099
61.0901 | 83.833 | 0.47891 | -0.20326 | 1.035 | 0.053212 | 1.0102
61.1 | 83.8482 | 0.47893 | -0.27773 | 1.0352 | 0.053214 | 1.0104
61.1101 | 83.8216 | 0.47897 | -0.3229 | 1.0348 | 0.053218 | 1.0101
61.12 | 83.7816 | 0.47903 | -0.32778 | 1.0343 | 0.053226 | 1.0096
61.1301 | 83.8101 | 0.47913 | -0.31679 | 1.0347 | 0.053236 | 1.01
61.14 | 83.7892 | 0.47919 | -0.32045 | 1.0344 | 0.053244 | 1.0097
61.15 | 83.8082 | 0.47922 | -0.38027 | 1.0347 | 0.053247 | 1.0099
61.1601 | 83.7816 | 0.47922 | -0.46817 | 1.0343 | 0.053247 | 1.0096
61.17 | 83.7702 | 0.47951 | -0.23744 | 1.0342 | 0.053279 | 1.0095
61.1801 | 83.8959 | 0.47977 | -0.061649 | 1.0358 | 0.053307 | 1.011
61.1901 | 83.9378 | 0.47971 | -0.20326 | 1.0363 | 0.053301 | 1.0115
61.2001 | 83.9625 | 0.47969 | -0.30458 | 1.0366 | 0.053298 | 1.0118
61.2101 | 83.9454 | 0.4797 | -0.37905 | 1.0364 | 0.0533 | 1.0116
61.22 | 83.8825 | 0.4797 | -0.4523 | 1.0356 | 0.0533 | 1.0108
61.23 | 83.8806 | 0.47994 | -0.28993 | 1.0356 | 0.053327 | 1.0108
61.2401 | 83.9454 | 0.48033 | 0.025026 | 1.0364 | 0.053369 | 1.0116
61.2501 | 84.0559 | 0.48035 | -0.021364 | 1.0377 | 0.053372 | 1.013
61.26 | 84.1283 | 0.48031 | -0.15199 | 1.0386 | 0.053368 | 1.0139
61.27 | 84.0635 | 0.48034 | -0.21058 | 1.0378 | 0.053371 | 1.0131
61.2801 | 84.0654 | 0.48037 | -0.25453 | 1.0378 | 0.053374 | 1.0131
61.2901 | 84.0083 | 0.48041 | -0.30092 | 1.0371 | 0.053378 | 1.0124
61.3 | 84.0102 | 0.48047 | -0.30336 | 1.0372 | 0.053386 | 1.0124
61.3101 | 84.0159 | 0.48058 | -0.29482 | 1.0372 | 0.053398 | 1.0125
61.32 | 84.0121 | 0.48069 | -0.25575 | 1.0372 | 0.053409 | 1.0124
61.33 | 84.0616 | 0.48079 | -0.21547 | 1.0378 | 0.053421 | 1.0131
61.34 | 84.0502 | 0.48083 | -0.26308 | 1.0377 | 0.053426 | 1.0129
61.35 | 84.0749 | 0.48086 | -0.3229 | 1.038 | 0.053429 | 1.0132
61.3601 | 84.0711 | 0.48089 | -0.36684 | 1.0379 | 0.053432 | 1.0132
61.3701 | 84.0254 | 0.48093 | -0.41201 | 1.0374 | 0.053436 | 1.0126
61.3801 | 84.0349 | 0.48099 | -0.41812 | 1.0375 | 0.053444 | 1.0127
61.3901 | 83.9911 | 0.48106 | -0.44742 | 1.0369 | 0.053451 | 1.0122
61.4001 | 84.0159 | 0.48111 | -0.46329 | 1.0372 | 0.053457 | 1.0125
61.4101 | 84.014 | 0.48133 | -0.31313 | 1.0372 | 0.053481 | 1.0125
61.42 | 84.1035 | 0.48165 | -0.070195 | 1.0383 | 0.053516 | 1.0136
61.4301 | 84.2197 | 0.48163 | -0.17274 | 1.0397 | 0.053515 | 1.015
61.44 | 84.2273 | 0.48159 | -0.28627 | 1.0398 | 0.05351 | 1.0151
61.45 | 84.214 | 0.48161 | -0.35952 | 1.0397 | 0.053512 | 1.0149
61.4601 | 84.1607 | 0.48161 | -0.43277 | 1.039 | 0.053512 | 1.0143
61.47 | 84.1035 | 0.48178 | -0.34121 | 1.0383 | 0.053531 | 1.0136
61.4801 | 84.2064 | 0.4822 | 0.0018312 | 1.0396 | 0.053578 | 1.0148
61.4901 | 84.3054 | 0.48228 | 0.025026 | 1.0408 | 0.053587 | 1.0161
61.5 | 84.3949 | 0.48224 | -0.1056 | 1.0419 | 0.053583 | 1.0172
61.51 | 84.3778 | 0.48227 | -0.16542 | 1.0417 | 0.053586 | 1.017
61.5201 | 84.334 | 0.4823 | -0.21058 | 1.0412 | 0.053589 | 1.0164
61.53 | 84.3264 | 0.48234 | -0.25819 | 1.0411 | 0.053593 | 1.0163
61.5401 | 84.273 | 0.48244 | -0.21913 | 1.0404 | 0.053605 | 1.0157
61.55 | 84.3245 | 0.48258 | -0.16542 | 1.041 | 0.05362 | 1.0163
61.56 | 84.3359 | 0.48268 | -0.141 | 1.0412 | 0.053632 | 1.0164
61.57 | 84.3454 | 0.48274 | -0.15931 | 1.0413 | 0.053638 | 1.0166
61.5801 | 84.3759 | 0.48278 | -0.20448 | 1.0417 | 0.053642 | 1.0169
61.59 | 84.3473 | 0.48282 | -0.24843 | 1.0413 | 0.053646 | 1.0166
61.6 | 84.353 | 0.48288 | -0.25087 | 1.0414 | 0.053654 | 1.0167
61.61 | 84.3473 | 0.48296 | -0.25087 | 1.0413 | 0.053663 | 1.0166
61.6201 | 84.3207 | 0.48302 | -0.26796 | 1.041 | 0.053669 | 1.0163
61.63 | 84.3568 | 0.48306 | -0.31191 | 1.0414 | 0.053673 | 1.0167
61.64 | 84.334 | 0.48308 | -0.37295 | 1.0412 | 0.053676 | 1.0164
61.65 | 84.3283 | 0.48312 | -0.40469 | 1.0411 | 0.053681 | 1.0164
61.66 | 84.2959 | 0.48316 | -0.44986 | 1.0407 | 0.053685 | 1.016
61.6701 | 84.273 | 0.4833 | -0.40957 | 1.0404 | 0.0537 | 1.0157
61.68 | 84.3588 | 0.48366 | -0.095831 | 1.0415 | 0.05374 | 1.0167
61.6901 | 84.4578 | 0.48376 | -0.071415 | 1.0427 | 0.053752 | 1.0179
61.7001 | 84.5454 | 0.48372 | -0.18495 | 1.0438 | 0.053747 | 1.019
61.7101 | 84.5397 | 0.48374 | -0.25942 | 1.0437 | 0.053749 | 1.019
61.7201 | 84.5111 | 0.48375 | -0.33388 | 1.0433 | 0.05375 | 1.0186
61.7301 | 84.4997 | 0.48378 | -0.38027 | 1.0432 | 0.053753 | 1.0185
61.74 | 84.4502 | 0.48382 | -0.42422 | 1.0426 | 0.053758 | 1.0179
61.7501 | 84.4388 | 0.48388 | -0.44131 | 1.0425 | 0.053765 | 1.0177
61.7601 | 84.433 | 0.48402 | -0.37417 | 1.0424 | 0.05378 | 1.0176
61.7701 | 84.4521 | 0.48422 | -0.26674 | 1.0426 | 0.053802 | 1.0179
61.78 | 84.5473 | 0.48439 | -0.14588 | 1.0438 | 0.053821 | 1.0191
61.7901 | 84.595 | 0.4845 | -0.12025 | 1.0444 | 0.053833 | 1.0196
61.8 | 84.6807 | 0.48451 | -0.19471 | 1.0454 | 0.053835 | 1.0207
61.81 | 84.6731 | 0.48452 | -0.25331 | 1.0453 | 0.053836 | 1.0206
61.82 | 84.6426 | 0.48456 | -0.2997 | 1.045 | 0.05384 | 1.0202
61.83 | 84.6521 | 0.48466 | -0.28871 | 1.0451 | 0.053851 | 1.0203
61.8401 | 84.6331 | 0.48476 | -0.2643 | 1.0449 | 0.053863 | 1.0201
61.8501 | 84.6578 | 0.48483 | -0.26918 | 1.0452 | 0.05387 | 1.0204
61.86 | 84.6788 | 0.48487 | -0.30214 | 1.0454 | 0.053875 | 1.0207
61.87 | 84.654 | 0.48488 | -0.37539 | 1.0451 | 0.053876 | 1.0204
61.8801 | 84.6635 | 0.48491 | -0.43643 | 1.0452 | 0.053879 | 1.0205
61.8901 | 84.5988 | 0.485 | -0.41445 | 1.0444 | 0.053889 | 1.0197
61.9 | 84.6693 | 0.48539 | -0.10071 | 1.0453 | 0.053932 | 1.0206
61.9101 | 84.8026 | 0.48551 | -0.064091 | 1.0469 | 0.053946 | 1.0222
61.92 | 84.8407 | 0.48544 | -0.20692 | 1.0474 | 0.053938 | 1.0227
61.93 | 84.8616 | 0.48544 | -0.29482 | 1.0477 | 0.053938 | 1.0229
61.94 | 84.8045 | 0.48546 | -0.35342 | 1.047 | 0.05394 | 1.0222
61.9501 | 84.7835 | 0.48546 | -0.44131 | 1.0467 | 0.05394 | 1.022
61.9601 | 84.7454 | 0.48571 | -0.29238 | 1.0462 | 0.053968 | 1.0215
61.9701 | 84.8255 | 0.48611 | 0.061649 | 1.0472 | 0.054012 | 1.0225
61.98 | 85.0102 | 0.48619 | 0.071415 | 1.0495 | 0.054021 | 1.0248
61.9901 | 84.9912 | 0.48615 | -0.056766 | 1.0493 | 0.054017 | 1.0245
62.0001 | 85.0045 | 0.48618 | -0.10193 | 1.0494 | 0.05402 | 1.0247
62.01 | 84.9893 | 0.4862 | -0.16175 | 1.0493 | 0.054023 | 1.0245
62.0201 | 84.9778 | 0.48626 | -0.18129 | 1.0491 | 0.054029 | 1.0244
62.03 | 84.9664 | 0.48635 | -0.1703 | 1.049 | 0.054039 | 1.0242
62.04 | 84.955 | 0.48647 | -0.14466 | 1.0488 | 0.054052 | 1.0241
62.0501 | 84.9797 | 0.48656 | -0.1056 | 1.0491 | 0.054063 | 1.0244
62.06 | 85.014 | 0.48663 | -0.12391 | 1.0496 | 0.05407 | 1.0248
62.0701 | 85.0045 | 0.48666 | -0.18373 | 1.0494 | 0.054073 | 1.0247
62.08 | 85.0369 | 0.48671 | -0.1996 | 1.0498 | 0.054079 | 1.0251
62.09 | 84.9835 | 0.48679 | -0.20326 | 1.0492 | 0.054088 | 1.0244
62.1001 | 84.995 | 0.48687 | -0.21913 | 1.0493 | 0.054097 | 1.0246
62.11 | 85.0121 | 0.48692 | -0.22279 | 1.0495 | 0.054103 | 1.0248
62.12 | 84.9969 | 0.48696 | -0.26918 | 1.0493 | 0.054107 | 1.0246
62.13 | 85.0312 | 0.487 | -0.2997 | 1.0498 | 0.054112 | 1.025
62.14 | 84.9835 | 0.48706 | -0.33022 | 1.0492 | 0.054117 | 1.0244
62.1501 | 84.9912 | 0.48712 | -0.34853 | 1.0493 | 0.054125 | 1.0245
62.16 | 84.9797 | 0.4872 | -0.33999 | 1.0491 | 0.054134 | 1.0244
62.1701 | 84.9759 | 0.48728 | -0.34121 | 1.0491 | 0.054143 | 1.0243
62.18 | 85.0102 | 0.48736 | -0.34365 | 1.0495 | 0.054152 | 1.0248
62.1901 | 85.0026 | 0.48743 | -0.34609 | 1.0494 | 0.054159 | 1.0247
62.2001 | 85.0369 | 0.48751 | -0.34609 | 1.0498 | 0.054168 | 1.0251
62.21 | 85.0597 | 0.4876 | -0.32167 | 1.0501 | 0.054178 | 1.0254
62.22 | 85.0502 | 0.48771 | -0.29604 | 1.05 | 0.05419 | 1.0253
62.2301 | 85.1169 | 0.48786 | -0.2289 | 1.0508 | 0.054206 | 1.0261
62.24 | 85.1283 | 0.48799 | -0.16175 | 1.051 | 0.054221 | 1.0262
62.2501 | 85.2102 | 0.48812 | -0.12391 | 1.052 | 0.054236 | 1.0272
62.26 | 85.2445 | 0.48818 | -0.141 | 1.0524 | 0.054242 | 1.0277
62.2701 | 85.2293 | 0.48822 | -0.17152 | 1.0522 | 0.054246 | 1.0275
62.28 | 85.2483 | 0.48827 | -0.20448 | 1.0524 | 0.054252 | 1.0277
62.29 | 85.2293 | 0.48836 | -0.18006 | 1.0522 | 0.054263 | 1.0275
62.3 | 85.2559 | 0.48846 | -0.1703 | 1.0525 | 0.054273 | 1.0278
62.31 | 85.2693 | 0.48854 | -0.17396 | 1.0527 | 0.054282 | 1.028
62.32 | 85.2502 | 0.48858 | -0.20448 | 1.0525 | 0.054286 | 1.0277
62.3301 | 85.2845 | 0.48862 | -0.25087 | 1.0529 | 0.054291 | 1.0282
62.34 | 85.2521 | 0.48867 | -0.28017 | 1.0525 | 0.054297 | 1.0278
62.35 | 85.2826 | 0.48874 | -0.28139 | 1.0529 | 0.054304 | 1.0281
62.3601 | 85.2674 | 0.4888 | -0.29604 | 1.0527 | 0.054311 | 1.0279
62.3701 | 85.2426 | 0.48884 | -0.32778 | 1.0524 | 0.054316 | 1.0276
62.3801 | 85.2502 | 0.48888 | -0.37173 | 1.0525 | 0.05432 | 1.0277
62.3901 | 85.2045 | 0.48891 | -0.43032 | 1.0519 | 0.054323 | 1.0272
62.4 | 85.2121 | 0.48904 | -0.36318 | 1.052 | 0.054338 | 1.0273
62.41 | 85.3036 | 0.48943 | -0.049441 | 1.0531 | 0.054381 | 1.0284
62.4201 | 85.4179 | 0.4895 | -0.068974 | 1.0545 | 0.054388 | 1.0298
62.43 | 85.4788 | 0.48944 | -0.1996 | 1.0553 | 0.054383 | 1.0306
62.4401 | 85.4179 | 0.48947 | -0.25819 | 1.0545 | 0.054386 | 1.0298
62.4501 | 85.4102 | 0.48948 | -0.31679 | 1.0544 | 0.054387 | 1.0297
62.4601 | 85.3798 | 0.4895 | -0.39126 | 1.0541 | 0.054388 | 1.0293
62.4701 | 85.3283 | 0.48951 | -0.46451 | 1.0534 | 0.05439 | 1.0287
62.4801 | 85.3512 | 0.48988 | -0.1764 | 1.0537 | 0.054431 | 1.029
62.4901 | 85.4636 | 0.4902 | 0.095831 | 1.0551 | 0.054467 | 1.0304
62.5001 | 85.6121 | 0.4902 | 0.0091558 | 1.0569 | 0.054467 | 1.0322
62.51 | 85.6331 | 0.49016 | -0.10438 | 1.0572 | 0.054463 | 1.0325
62.5201 | 85.6026 | 0.49022 | -0.14832 | 1.0568 | 0.054468 | 1.0321
62.53 | 85.5893 | 0.49023 | -0.19349 | 1.0567 | 0.05447 | 1.0319
62.5401 | 85.5169 | 0.49026 | -0.25331 | 1.0558 | 0.054473 | 1.031
62.5501 | 85.5188 | 0.49032 | -0.2704 | 1.0558 | 0.05448 | 1.031
62.56 | 85.5131 | 0.49042 | -0.24599 | 1.0557 | 0.054491 | 1.031
62.57 | 85.515 | 0.49052 | -0.21913 | 1.0557 | 0.054503 | 1.031
62.5801 | 85.5626 | 0.49059 | -0.235 | 1.0563 | 0.05451 | 1.0316
62.59 | 85.534 | 0.49062 | -0.28017 | 1.056 | 0.054513 | 1.0312
62.6001 | 85.5398 | 0.49064 | -0.33999 | 1.056 | 0.054516 | 1.0313
62.6101 | 85.5169 | 0.49067 | -0.38516 | 1.0558 | 0.054519 | 1.031
62.62 | 85.4883 | 0.49072 | -0.41567 | 1.0554 | 0.054525 | 1.0307
62.6301 | 85.5131 | 0.49079 | -0.43154 | 1.0557 | 0.054532 | 1.031
62.64 | 85.4693 | 0.49084 | -0.44742 | 1.0552 | 0.054538 | 1.0304
62.6501 | 85.4998 | 0.49092 | -0.44864 | 1.0556 | 0.054547 | 1.0308
62.6601 | 85.536 | 0.49136 | -0.10682 | 1.056 | 0.054596 | 1.0313
62.6701 | 85.6998 | 0.49152 | 0.014039 | 1.058 | 0.054614 | 1.0333
62.68 | 85.816 | 0.49143 | -0.17274 | 1.0595 | 0.054603 | 1.0347
62.69 | 85.7645 | 0.49142 | -0.25942 | 1.0588 | 0.054602 | 1.0341
62.7 | 85.7398 | 0.49146 | -0.3058 | 1.0585 | 0.054606 | 1.0338
62.71 | 85.7188 | 0.49147 | -0.37905 | 1.0583 | 0.054608 | 1.0335
62.7201 | 85.6579 | 0.4915 | -0.42422 | 1.0575 | 0.054611 | 1.0328
62.7301 | 85.6445 | 0.49154 | -0.47061 | 1.0573 | 0.054615 | 1.0326
62.7401 | 85.6236 | 0.49192 | -0.18373 | 1.0571 | 0.054658 | 1.0323
62.75 | 85.8064 | 0.4922 | 0.061649 | 1.0593 | 0.054689 | 1.0346
62.7601 | 85.8846 | 0.49216 | -0.066532 | 1.0603 | 0.054685 | 1.0356
62.7701 | 85.856 | 0.49214 | -0.16664 | 1.06 | 0.054682 | 1.0352
62.7801 | 85.8769 | 0.49218 | -0.2118 | 1.0602 | 0.054686 | 1.0355
62.79 | 85.8255 | 0.49219 | -0.28505 | 1.0596 | 0.054688 | 1.0348
62.8 | 85.8084 | 0.4922 | -0.34487 | 1.0594 | 0.054689 | 1.0346
62.81 | 85.7683 | 0.49224 | -0.39126 | 1.0589 | 0.054694 | 1.0341
62.8201 | 85.7226 | 0.49231 | -0.41079 | 1.0583 | 0.054701 | 1.0336
62.8301 | 85.7398 | 0.49238 | -0.41201 | 1.0585 | 0.054708 | 1.0338
62.8401 | 85.7036 | 0.49244 | -0.4291 | 1.0581 | 0.054716 | 1.0333
62.85 | 85.7264 | 0.4925 | -0.44742 | 1.0584 | 0.054722 | 1.0336
62.8601 | 85.7169 | 0.49278 | -0.24355 | 1.0582 | 0.054753 | 1.0335
62.87 | 85.8217 | 0.49302 | -0.079961 | 1.0595 | 0.05478 | 1.0348
62.88 | 85.9265 | 0.49295 | -0.22401 | 1.0608 | 0.054772 | 1.0361
62.8901 | 85.8998 | 0.49291 | -0.35342 | 1.0605 | 0.054768 | 1.0358
62.9001 | 85.8846 | 0.49292 | -0.42666 | 1.0603 | 0.054769 | 1.0356
62.91 | 85.8465 | 0.49295 | -0.47305 | 1.0598 | 0.054772 | 1.0351
62.92 | 85.8312 | 0.49336 | -0.13245 | 1.0596 | 0.054818 | 1.0349
62.9301 | 85.9874 | 0.4936 | 0.043338 | 1.0616 | 0.054845 | 1.0368
62.9401 | 86.0503 | 0.49354 | -0.099493 | 1.0623 | 0.054837 | 1.0376
62.95 | 86.0693 | 0.49354 | -0.20082 | 1.0626 | 0.054837 | 1.0378
62.96 | 86.0465 | 0.49358 | -0.23256 | 1.0623 | 0.054842 | 1.0376
62.9701 | 85.9874 | 0.49359 | -0.3058 | 1.0616 | 0.054843 | 1.0368
62.98 | 85.9798 | 0.4936 | -0.37905 | 1.0615 | 0.054845 | 1.0367
62.99 | 85.9112 | 0.49367 | -0.38271 | 1.0606 | 0.054852 | 1.0359
63.0001 | 85.9074 | 0.49379 | -0.34365 | 1.0606 | 0.054865 | 1.0358
63.0101 | 85.9245 | 0.49396 | -0.24965 | 1.0608 | 0.054885 | 1.0361
63.0201 | 85.9703 | 0.49415 | -0.14222 | 1.0614 | 0.054905 | 1.0366
63.0301 | 86.056 | 0.49423 | -0.13123 | 1.0624 | 0.054914 | 1.0377
63.04 | 86.0579 | 0.49423 | -0.20448 | 1.0624 | 0.054914 | 1.0377
63.05 | 86.0731 | 0.49424 | -0.27895 | 1.0626 | 0.054916 | 1.0379
63.06 | 86.0522 | 0.49431 | -0.29604 | 1.0624 | 0.054923 | 1.0376
63.07 | 86.0236 | 0.4944 | -0.27162 | 1.062 | 0.054934 | 1.0373
63.08 | 86.0655 | 0.49448 | -0.27529 | 1.0625 | 0.054942 | 1.0378
63.0901 | 86.0465 | 0.49455 | -0.29116 | 1.0623 | 0.05495 | 1.0376
63.1 | 86.0484 | 0.49458 | -0.33632 | 1.0623 | 0.054953 | 1.0376
63.1101 | 86.0427 | 0.49459 | -0.40957 | 1.0623 | 0.054954 | 1.0375
63.12 | 86.0065 | 0.49462 | -0.45596 | 1.0618 | 0.054957 | 1.0371
63.1301 | 86.0198 | 0.49484 | -0.34853 | 1.062 | 0.054982 | 1.0372
63.1401 | 86.0922 | 0.49522 | -0.020143 | 1.0629 | 0.055024 | 1.0381
63.1501 | 86.2674 | 0.49523 | -0.064091 | 1.065 | 0.055025 | 1.0403
63.16 | 86.2941 | 0.49516 | -0.22157 | 1.0654 | 0.055018 | 1.0406
63.17 | 86.2369 | 0.49519 | -0.28139 | 1.0647 | 0.055021 | 1.0399
63.18 | 86.2236 | 0.49522 | -0.32534 | 1.0645 | 0.055024 | 1.0397
63.1901 | 86.1893 | 0.49524 | -0.38393 | 1.0641 | 0.055027 | 1.0393
63.2 | 86.1493 | 0.49527 | -0.43032 | 1.0636 | 0.05503 | 1.0388
63.2101 | 86.1398 | 0.49534 | -0.44986 | 1.0635 | 0.055037 | 1.0387
63.2201 | 86.1055 | 0.49547 | -0.40957 | 1.063 | 0.055052 | 1.0383
63.23 | 86.1627 | 0.49566 | -0.27529 | 1.0637 | 0.055073 | 1.039
63.2401 | 86.2007 | 0.49585 | -0.16786 | 1.0642 | 0.055095 | 1.0395
63.2501 | 86.2922 | 0.49597 | -0.11536 | 1.0653 | 0.055108 | 1.0406
63.26 | 86.3512 | 0.49599 | -0.17518 | 1.0661 | 0.05511 | 1.0413
63.2701 | 86.3303 | 0.49599 | -0.26308 | 1.0658 | 0.05511 | 1.0411
63.28 | 86.3455 | 0.49603 | -0.29482 | 1.066 | 0.055114 | 1.0413
63.2901 | 86.2903 | 0.49609 | -0.31191 | 1.0653 | 0.055122 | 1.0406
63.3001 | 86.3093 | 0.4962 | -0.28749 | 1.0655 | 0.055134 | 1.0408
63.31 | 86.3189 | 0.49628 | -0.27651 | 1.0657 | 0.055142 | 1.0409
63.3201 | 86.315 | 0.49632 | -0.32167 | 1.0656 | 0.055147 | 1.0409
63.33 | 86.3227 | 0.49633 | -0.39492 | 1.0657 | 0.055148 | 1.041
63.3401 | 86.2846 | 0.49635 | -0.45474 | 1.0652 | 0.05515 | 1.0405
63.35 | 86.296 | 0.49669 | -0.18251 | 1.0654 | 0.055188 | 1.0406
63.3601 | 86.4465 | 0.49693 | -0.0079351 | 1.0672 | 0.055215 | 1.0425
63.37 | 86.496 | 0.49684 | -0.17884 | 1.0679 | 0.055205 | 1.0431
63.3801 | 86.5189 | 0.4968 | -0.32412 | 1.0681 | 0.0552 | 1.0434
63.39 | 86.4712 | 0.49683 | -0.36929 | 1.0675 | 0.055203 | 1.0428
63.4001 | 86.4351 | 0.49684 | -0.44253 | 1.0671 | 0.055205 | 1.0424
63.4101 | 86.3989 | 0.49704 | -0.33632 | 1.0667 | 0.055227 | 1.0419
63.4201 | 86.456 | 0.49747 | 0.020143 | 1.0674 | 0.055274 | 1.0426
63.4301 | 86.637 | 0.49753 | 0.029909 | 1.0696 | 0.055282 | 1.0449
63.4401 | 86.6617 | 0.49748 | -0.099493 | 1.0699 | 0.055276 | 1.0452
63.45 | 86.6617 | 0.49752 | -0.15809 | 1.0699 | 0.05528 | 1.0452
63.4601 | 86.6351 | 0.49755 | -0.20448 | 1.0696 | 0.055283 | 1.0448
63.4701 | 86.5817 | 0.49759 | -0.23744 | 1.0689 | 0.055288 | 1.0442
63.48 | 86.5989 | 0.49768 | -0.22523 | 1.0691 | 0.055298 | 1.0444
63.4901 | 86.5855 | 0.49781 | -0.18495 | 1.069 | 0.055313 | 1.0442
63.5 | 86.6065 | 0.49792 | -0.13123 | 1.0692 | 0.055325 | 1.0445
63.5101 | 86.6313 | 0.49799 | -0.16297 | 1.0695 | 0.055332 | 1.0448
63.52 | 86.6141 | 0.49801 | -0.19593 | 1.0693 | 0.055335 | 1.0446
63.5301 | 86.6446 | 0.49805 | -0.23988 | 1.0697 | 0.055339 | 1.0449
63.5401 | 86.6141 | 0.49813 | -0.25575 | 1.0693 | 0.055348 | 1.0446
63.55 | 86.6198 | 0.49821 | -0.24355 | 1.0694 | 0.055357 | 1.0446
63.5601 | 86.6408 | 0.49828 | -0.24477 | 1.0696 | 0.055365 | 1.0449
63.5701 | 86.6198 | 0.49832 | -0.28993 | 1.0694 | 0.055369 | 1.0446
63.58 | 86.637 | 0.49836 | -0.3229 | 1.0696 | 0.055373 | 1.0449
63.59 | 86.6122 | 0.49841 | -0.35464 | 1.0693 | 0.055379 | 1.0445
63.6001 | 86.6198 | 0.49847 | -0.38516 | 1.0694 | 0.055385 | 1.0446
63.6101 | 86.6141 | 0.49852 | -0.4169 | 1.0693 | 0.055391 | 1.0446
63.6201 | 86.5741 | 0.49856 | -0.44864 | 1.0688 | 0.055396 | 1.0441
63.6301 | 86.597 | 0.49867 | -0.42666 | 1.0691 | 0.055408 | 1.0444
63.6401 | 86.6274 | 0.49908 | -0.070195 | 1.0695 | 0.055453 | 1.0447
63.6501 | 86.8179 | 0.49929 | 0.06287 | 1.0718 | 0.055477 | 1.0471
63.6601 | 86.917 | 0.49923 | -0.081182 | 1.073 | 0.05547 | 1.0483
63.6701 | 86.8979 | 0.49923 | -0.16908 | 1.0728 | 0.05547 | 1.0481
63.68 | 86.8827 | 0.49927 | -0.1996 | 1.0726 | 0.055474 | 1.0479
63.6901 | 86.8141 | 0.49931 | -0.24599 | 1.0718 | 0.055479 | 1.047
63.7001 | 86.7989 | 0.49937 | -0.2643 | 1.0716 | 0.055486 | 1.0469
63.71 | 86.7989 | 0.49948 | -0.22523 | 1.0716 | 0.055498 | 1.0469
63.72 | 86.7855 | 0.49961 | -0.17152 | 1.0714 | 0.055513 | 1.0467
63.7301 | 86.8427 | 0.49972 | -0.16053 | 1.0721 | 0.055525 | 1.0474
63.74 | 86.837 | 0.49977 | -0.16419 | 1.0721 | 0.05553 | 1.0473
63.75 | 86.8579 | 0.49981 | -0.20936 | 1.0723 | 0.055535 | 1.0476
63.76 | 86.8865 | 0.49987 | -0.22645 | 1.0727 | 0.055541 | 1.0479
63.77 | 86.8446 | 0.49993 | -0.24355 | 1.0722 | 0.055548 | 1.0474
63.7801 | 86.8694 | 0.50001 | -0.24599 | 1.0725 | 0.055557 | 1.0477
63.7901 | 86.8484 | 0.50009 | -0.24843 | 1.0722 | 0.055566 | 1.0475
63.8001 | 86.8713 | 0.50015 | -0.27895 | 1.0725 | 0.055572 | 1.0477
63.81 | 86.8694 | 0.50017 | -0.3229 | 1.0725 | 0.055575 | 1.0477
63.82 | 86.8427 | 0.50021 | -0.35464 | 1.0721 | 0.055579 | 1.0474
63.83 | 86.8351 | 0.50025 | -0.3998 | 1.072 | 0.055584 | 1.0473
63.8401 | 86.7951 | 0.50029 | -0.43154 | 1.0715 | 0.055588 | 1.0468
63.85 | 86.8122 | 0.50044 | -0.36562 | 1.0718 | 0.055605 | 1.047
63.86 | 86.8903 | 0.50087 | -0.022584 | 1.0727 | 0.055652 | 1.048
63.8701 | 87.0446 | 0.50093 | -0.012818 | 1.0746 | 0.055659 | 1.0499
63.8801 | 87.0922 | 0.50088 | -0.15687 | 1.0752 | 0.055653 | 1.0505
63.8901 | 87.0484 | 0.50089 | -0.23134 | 1.0747 | 0.055655 | 1.0499
63.9 | 87.0313 | 0.50091 | -0.29116 | 1.0745 | 0.055656 | 1.0497
63.9101 | 87.0065 | 0.50093 | -0.35097 | 1.0742 | 0.055659 | 1.0494
63.9201 | 86.9818 | 0.501 | -0.37051 | 1.0738 | 0.055667 | 1.0491
63.93 | 86.9798 | 0.50111 | -0.33144 | 1.0738 | 0.055679 | 1.0491
63.94 | 86.9665 | 0.50128 | -0.23744 | 1.0737 | 0.055698 | 1.0489
63.95 | 87.0313 | 0.50148 | -0.10316 | 1.0745 | 0.05572 | 1.0497
63.9601 | 87.1094 | 0.50161 | -0.050662 | 1.0754 | 0.055735 | 1.0507
63.9701 | 87.1532 | 0.50165 | -0.09461 | 1.076 | 0.055739 | 1.0512
63.98 | 87.1818 | 0.50167 | -0.15443 | 1.0763 | 0.055741 | 1.0516
63.9901 | 87.1475 | 0.50172 | -0.18373 | 1.0759 | 0.055747 | 1.0512
64 | 87.1532 | 0.50181 | -0.17274 | 1.076 | 0.055757 | 1.0512
64.01 | 87.1646 | 0.50191 | -0.14832 | 1.0761 | 0.055767 | 1.0514
64.02 | 87.1703 | 0.50197 | -0.16786 | 1.0762 | 0.055775 | 1.0514
64.03 | 87.1932 | 0.502 | -0.2118 | 1.0765 | 0.055778 | 1.0517
64.04 | 87.1513 | 0.50204 | -0.25697 | 1.0759 | 0.055782 | 1.0512
64.0501 | 87.1418 | 0.50209 | -0.28993 | 1.0758 | 0.055788 | 1.0511
64.06 | 87.1494 | 0.50217 | -0.2936 | 1.0759 | 0.055797 | 1.0512
64.07 | 87.1113 | 0.50224 | -0.29726 | 1.0754 | 0.055804 | 1.0507
64.08 | 87.1456 | 0.50231 | -0.31435 | 1.0759 | 0.055812 | 1.0511
64.0901 | 87.117 | 0.50236 | -0.33022 | 1.0755 | 0.055818 | 1.0508
64.1 | 87.1303 | 0.5024 | -0.37661 | 1.0757 | 0.055822 | 1.0509
64.1101 | 87.136 | 0.50244 | -0.40713 | 1.0758 | 0.055827 | 1.051
64.12 | 87.0789 | 0.50251 | -0.42666 | 1.075 | 0.055834 | 1.0503
64.1301 | 87.1437 | 0.50293 | -0.083623 | 1.0758 | 0.055881 | 1.0511
64.14 | 87.2751 | 0.50313 | 0.064091 | 1.0775 | 0.055904 | 1.0527
64.1501 | 87.3665 | 0.50308 | -0.07874 | 1.0786 | 0.055898 | 1.0539
64.16 | 87.4065 | 0.50307 | -0.18129 | 1.0791 | 0.055896 | 1.0544
64.1701 | 87.338 | 0.50309 | -0.22768 | 1.0782 | 0.055899 | 1.0535
64.1801 | 87.3322 | 0.50312 | -0.28749 | 1.0782 | 0.055902 | 1.0534
64.19 | 87.2675 | 0.50316 | -0.31923 | 1.0774 | 0.055907 | 1.0526
64.2 | 87.2808 | 0.50324 | -0.32167 | 1.0775 | 0.055916 | 1.0528
64.2101 | 87.2789 | 0.50336 | -0.28261 | 1.0775 | 0.055929 | 1.0528
64.22 | 87.2637 | 0.50348 | -0.23012 | 1.0773 | 0.055942 | 1.0526
64.2301 | 87.3208 | 0.50357 | -0.21913 | 1.078 | 0.055953 | 1.0533
64.24 | 87.3189 | 0.50361 | -0.2643 | 1.078 | 0.055957 | 1.0533
64.25 | 87.3437 | 0.50364 | -0.30825 | 1.0783 | 0.05596 | 1.0536
64.2601 | 87.3303 | 0.50368 | -0.35342 | 1.0782 | 0.055964 | 1.0534
64.2701 | 87.2846 | 0.50373 | -0.38638 | 1.0776 | 0.05597 | 1.0528
64.2801 | 87.2999 | 0.50379 | -0.40347 | 1.0778 | 0.055976 | 1.053
64.29 | 87.2675 | 0.50384 | -0.43643 | 1.0774 | 0.055982 | 1.0526
64.3001 | 87.2884 | 0.50391 | -0.43887 | 1.0776 | 0.05599 | 1.0529
64.31 | 87.3132 | 0.50424 | -0.18006 | 1.0779 | 0.056027 | 1.0532
64.3201 | 87.4046 | 0.5044 | -0.10316 | 1.0791 | 0.056044 | 1.0543
64.3301 | 87.5113 | 0.50432 | -0.26308 | 1.0804 | 0.056036 | 1.0556
64.34 | 87.458 | 0.50432 | -0.34975 | 1.0797 | 0.056036 | 1.055
64.35 | 87.4199 | 0.50432 | -0.423 | 1.0793 | 0.056036 | 1.0545
64.3601 | 87.3932 | 0.50447 | -0.37295 | 1.0789 | 0.056052 | 1.0542
64.3701 | 87.4199 | 0.50484 | -0.072636 | 1.0793 | 0.056093 | 1.0545
64.3801 | 87.5799 | 0.50489 | -0.075078 | 1.0812 | 0.056099 | 1.0565
64.3901 | 87.5742 | 0.50487 | -0.19227 | 1.0812 | 0.056096 | 1.0564
64.4001 | 87.5704 | 0.50488 | -0.26674 | 1.0811 | 0.056098 | 1.0564
64.41 | 87.5399 | 0.50489 | -0.32534 | 1.0807 | 0.056099 | 1.056
64.4201 | 87.477 | 0.50491 | -0.39858 | 1.08 | 0.056101 | 1.0552
64.4301 | 87.4808 | 0.50495 | -0.43032 | 1.08 | 0.056105 | 1.0553
64.44 | 87.4218 | 0.50503 | -0.43277 | 1.0793 | 0.056114 | 1.0545
64.4501 | 87.4427 | 0.50519 | -0.36562 | 1.0795 | 0.056132 | 1.0548
64.4601 | 87.4884 | 0.50539 | -0.23134 | 1.0801 | 0.056154 | 1.0554
64.4701 | 87.5189 | 0.50556 | -0.13856 | 1.0805 | 0.056173 | 1.0557
64.48 | 87.6046 | 0.50561 | -0.15565 | 1.0815 | 0.056179 | 1.0568
64.4901 | 87.5913 | 0.50561 | -0.2289 | 1.0814 | 0.056179 | 1.0566
64.5001 | 87.5951 | 0.50561 | -0.31679 | 1.0814 | 0.056179 | 1.0567
64.51 | 87.6008 | 0.50565 | -0.34975 | 1.0815 | 0.056184 | 1.0568
64.5201 | 87.5284 | 0.50573 | -0.35464 | 1.0806 | 0.056193 | 1.0559
64.5301 | 87.5494 | 0.50581 | -0.35708 | 1.0809 | 0.056201 | 1.0561
64.54 | 87.5418 | 0.50587 | -0.37417 | 1.0808 | 0.056207 | 1.056
64.5501 | 87.5399 | 0.50591 | -0.41934 | 1.0807 | 0.056212 | 1.056
64.5601 | 87.5399 | 0.50597 | -0.44986 | 1.0807 | 0.056219 | 1.056
64.5701 | 87.5627 | 0.50636 | -0.12269 | 1.081 | 0.056262 | 1.0563
64.5801 | 87.6942 | 0.50645 | -0.098273 | 1.0826 | 0.056272 | 1.0579
64.59 | 87.7018 | 0.50639 | -0.24232 | 1.0827 | 0.056265 | 1.058
64.6001 | 87.7132 | 0.50639 | -0.33022 | 1.0829 | 0.056265 | 1.0581
64.6101 | 87.698 | 0.50639 | -0.41812 | 1.0827 | 0.056265 | 1.058
64.62 | 87.597 | 0.50644 | -0.43643 | 1.0814 | 0.056271 | 1.0567
64.6301 | 87.6618 | 0.50687 | -0.081182 | 1.0822 | 0.056318 | 1.0575
64.64 | 87.7875 | 0.50707 | 0.038454 | 1.0838 | 0.056341 | 1.0591
64.6501 | 87.8846 | 0.507 | -0.10438 | 1.085 | 0.056333 | 1.0603
64.6601 | 87.9151 | 0.50701 | -0.19227 | 1.0854 | 0.056335 | 1.0606
64.67 | 87.8427 | 0.50703 | -0.23744 | 1.0845 | 0.056336 | 1.0597
64.6801 | 87.8408 | 0.50704 | -0.31191 | 1.0845 | 0.056338 | 1.0597
64.6901 | 87.7913 | 0.50708 | -0.35586 | 1.0838 | 0.056342 | 1.0591
64.7 | 87.7647 | 0.50715 | -0.3583 | 1.0835 | 0.05635 | 1.0588
64.71 | 87.7532 | 0.50725 | -0.33388 | 1.0834 | 0.056361 | 1.0586
64.72 | 87.738 | 0.50739 | -0.28139 | 1.0832 | 0.056376 | 1.0584
64.73 | 87.8313 | 0.50749 | -0.24232 | 1.0843 | 0.056388 | 1.0596
64.7401 | 87.8389 | 0.50755 | -0.27284 | 1.0844 | 0.056394 | 1.0597
64.75 | 87.8427 | 0.50756 | -0.33144 | 1.0845 | 0.056395 | 1.0597
64.7601 | 87.8313 | 0.50757 | -0.41934 | 1.0843 | 0.056397 | 1.0596
64.77 | 87.7704 | 0.5076 | -0.46329 | 1.0836 | 0.0564 | 1.0588
64.7801 | 87.8218 | 0.50795 | -0.1764 | 1.0842 | 0.056438 | 1.0595
64.79 | 87.9285 | 0.50813 | -0.068974 | 1.0855 | 0.056459 | 1.0608
64.8 | 88.037 | 0.50807 | -0.2289 | 1.0869 | 0.056452 | 1.0621
64.8101 | 88.0104 | 0.50805 | -0.31801 | 1.0865 | 0.05645 | 1.0618
64.8201 | 87.9513 | 0.50805 | -0.40591 | 1.0858 | 0.05645 | 1.0611
64.83 | 87.9418 | 0.50807 | -0.46451 | 1.0857 | 0.056452 | 1.061
64.8401 | 87.8923 | 0.50844 | -0.19105 | 1.0851 | 0.056493 | 1.0604
64.8501 | 88.0142 | 0.50869 | -0.0018312 | 1.0866 | 0.056521 | 1.0619
64.86 | 88.1228 | 0.50865 | -0.10193 | 1.0879 | 0.056517 | 1.0632
64.87 | 88.0847 | 0.50864 | -0.20326 | 1.0875 | 0.056515 | 1.0627
64.8801 | 88.1056 | 0.50867 | -0.26186 | 1.0877 | 0.056518 | 1.063
64.89 | 88.0523 | 0.50867 | -0.3351 | 1.0871 | 0.056518 | 1.0623
64.9 | 88.0275 | 0.50871 | -0.38027 | 1.0868 | 0.056523 | 1.062
64.91 | 88.0047 | 0.50876 | -0.41201 | 1.0865 | 0.056529 | 1.0617
64.92 | 87.9513 | 0.50888 | -0.35952 | 1.0858 | 0.056542 | 1.0611
64.9301 | 87.9989 | 0.50907 | -0.26552 | 1.0864 | 0.056563 | 1.0617
64.9401 | 88.0351 | 0.50928 | -0.11781 | 1.0869 | 0.056586 | 1.0621
64.95 | 88.1151 | 0.50939 | -0.07874 | 1.0878 | 0.056598 | 1.0631
64.96 | 88.1666 | 0.5094 | -0.15321 | 1.0885 | 0.0566 | 1.0637
64.97 | 88.1628 | 0.50941 | -0.2118 | 1.0884 | 0.056601 | 1.0637
64.9801 | 88.1742 | 0.50945 | -0.25819 | 1.0886 | 0.056606 | 1.0638
64.99 | 88.1285 | 0.50955 | -0.24721 | 1.088 | 0.056616 | 1.0633
65 | 88.1342 | 0.50964 | -0.22279 | 1.0881 | 0.056626 | 1.0633
65.01 | 88.1685 | 0.50969 | -0.25575 | 1.0885 | 0.056632 | 1.0638
65.0201 | 88.1399 | 0.50972 | -0.30092 | 1.0881 | 0.056635 | 1.0634
65.03 | 88.1513 | 0.50975 | -0.36196 | 1.0883 | 0.056638 | 1.0635
65.0401 | 88.0923 | 0.50977 | -0.42178 | 1.0876 | 0.056641 | 1.0628
65.0501 | 88.0732 | 0.50982 | -0.43765 | 1.0873 | 0.056647 | 1.0626
65.06 | 88.0732 | 0.50989 | -0.45596 | 1.0873 | 0.056655 | 1.0626
65.07 | 88.0656 | 0.50997 | -0.46084 | 1.0872 | 0.056664 | 1.0625
65.08 | 88.1037 | 0.5102 | -0.29848 | 1.0877 | 0.056689 | 1.063
65.09 | 88.1951 | 0.51054 | -0.027467 | 1.0888 | 0.056727 | 1.0641
65.1 | 88.3094 | 0.51057 | -0.073857 | 1.0902 | 0.05673 | 1.0655
65.11 | 88.359 | 0.51054 | -0.18983 | 1.0909 | 0.056727 | 1.0661
65.12 | 88.3285 | 0.51057 | -0.24965 | 1.0905 | 0.05673 | 1.0657
65.1301 | 88.3114 | 0.51058 | -0.30947 | 1.0903 | 0.056732 | 1.0655
65.1401 | 88.2656 | 0.51064 | -0.35464 | 1.0897 | 0.056738 | 1.065
65.15 | 88.2485 | 0.51072 | -0.34365 | 1.0895 | 0.056746 | 1.0647
65.16 | 88.258 | 0.51085 | -0.27651 | 1.0896 | 0.056761 | 1.0649
65.1701 | 88.2618 | 0.51101 | -0.19593 | 1.0897 | 0.056779 | 1.0649
65.18 | 88.3494 | 0.51113 | -0.14344 | 1.0907 | 0.056792 | 1.066
65.19 | 88.3704 | 0.51118 | -0.17518 | 1.091 | 0.056798 | 1.0663
65.2 | 88.3875 | 0.5112 | -0.24843 | 1.0912 | 0.0568 | 1.0665
65.2101 | 88.3894 | 0.51124 | -0.27773 | 1.0912 | 0.056804 | 1.0665
65.22 | 88.3628 | 0.5113 | -0.29482 | 1.0909 | 0.056812 | 1.0662
65.23 | 88.3933 | 0.5114 | -0.28383 | 1.0913 | 0.056822 | 1.0665
65.2401 | 88.3818 | 0.51148 | -0.27284 | 1.0911 | 0.056831 | 1.0664
65.25 | 88.3856 | 0.51153 | -0.30336 | 1.0912 | 0.056837 | 1.0664
65.2601 | 88.3894 | 0.51156 | -0.34731 | 1.0912 | 0.05684 | 1.0665
65.27 | 88.3361 | 0.51158 | -0.40713 | 1.0906 | 0.056843 | 1.0658
65.28 | 88.3552 | 0.51161 | -0.46695 | 1.0908 | 0.056846 | 1.0661
65.29 | 88.359 | 0.51197 | -0.16786 | 1.0909 | 0.056886 | 1.0661
65.3 | 88.4656 | 0.51218 | -0.033571 | 1.0922 | 0.056909 | 1.0674
65.31 | 88.5628 | 0.51212 | -0.18983 | 1.0934 | 0.056902 | 1.0686
65.3201 | 88.5228 | 0.5121 | -0.27651 | 1.0929 | 0.0569 | 1.0681
65.33 | 88.5247 | 0.51212 | -0.35097 | 1.0929 | 0.056902 | 1.0682
65.3401 | 88.4599 | 0.51212 | -0.42422 | 1.0921 | 0.056902 | 1.0674
65.35 | 88.439 | 0.51226 | -0.36074 | 1.0918 | 0.056918 | 1.0671
65.36 | 88.5209 | 0.51272 | 0.021364 | 1.0929 | 0.056969 | 1.0681
65.3701 | 88.6237 | 0.51286 | 0.099493 | 1.0941 | 0.056985 | 1.0694
65.38 | 88.7323 | 0.51282 | -0.028688 | 1.0955 | 0.05698 | 1.0707
65.39 | 88.7037 | 0.51284 | -0.10316 | 1.0951 | 0.056982 | 1.0704
65.4 | 88.6676 | 0.51288 | -0.1471 | 1.0947 | 0.056986 | 1.0699
65.4101 | 88.6542 | 0.51292 | -0.19105 | 1.0945 | 0.056991 | 1.0698
65.42 | 88.6066 | 0.513 | -0.16664 | 1.0939 | 0.057 | 1.0692
65.4301 | 88.6504 | 0.51312 | -0.14222 | 1.0944 | 0.057013 | 1.0697
65.44 | 88.6371 | 0.51321 | -0.11658 | 1.0943 | 0.057023 | 1.0695
65.45 | 88.6618 | 0.51328 | -0.11903 | 1.0946 | 0.057031 | 1.0699
65.46 | 88.6695 | 0.51332 | -0.16419 | 1.0947 | 0.057035 | 1.0699
65.47 | 88.6428 | 0.51336 | -0.21058 | 1.0944 | 0.05704 | 1.0696
65.48 | 88.6504 | 0.51344 | -0.20082 | 1.0944 | 0.057049 | 1.0697
65.49 | 88.6237 | 0.5135 | -0.22035 | 1.0941 | 0.057056 | 1.0694
65.5 | 88.6504 | 0.51357 | -0.22157 | 1.0944 | 0.057063 | 1.0697
65.51 | 88.6618 | 0.51362 | -0.25209 | 1.0946 | 0.057069 | 1.0699
65.5201 | 88.6466 | 0.51366 | -0.29726 | 1.0944 | 0.057074 | 1.0697
65.53 | 88.6542 | 0.5137 | -0.329 | 1.0945 | 0.057078 | 1.0698
65.54 | 88.5914 | 0.51374 | -0.37417 | 1.0937 | 0.057083 | 1.069
65.5501 | 88.5837 | 0.51382 | -0.38882 | 1.0936 | 0.057092 | 1.0689
65.56 | 88.6047 | 0.51389 | -0.37783 | 1.0939 | 0.057099 | 1.0691
65.57 | 88.5856 | 0.51397 | -0.37905 | 1.0936 | 0.057108 | 1.0689
65.58 | 88.618 | 0.51404 | -0.38149 | 1.094 | 0.057115 | 1.0693
65.59 | 88.6161 | 0.51412 | -0.38638 | 1.094 | 0.057124 | 1.0693
65.6 | 88.6256 | 0.5142 | -0.38882 | 1.0941 | 0.057133 | 1.0694
65.6101 | 88.6656 | 0.5143 | -0.3644 | 1.0946 | 0.057145 | 1.0699
65.62 | 88.6637 | 0.51444 | -0.29726 | 1.0946 | 0.05716 | 1.0699
65.63 | 88.7495 | 0.5146 | -0.21669 | 1.0957 | 0.057177 | 1.0709
65.6401 | 88.7818 | 0.51474 | -0.13612 | 1.0961 | 0.057194 | 1.0713
65.6501 | 88.8295 | 0.51485 | -0.11048 | 1.0967 | 0.057206 | 1.0719
65.66 | 88.8828 | 0.51489 | -0.14222 | 1.0973 | 0.05721 | 1.0726
65.67 | 88.8676 | 0.51492 | -0.20204 | 1.0971 | 0.057213 | 1.0724
65.68 | 88.8714 | 0.51498 | -0.22157 | 1.0972 | 0.05722 | 1.0724
65.69 | 88.8523 | 0.51509 | -0.19593 | 1.0969 | 0.057232 | 1.0722
65.7001 | 88.8771 | 0.51518 | -0.1703 | 1.0972 | 0.057243 | 1.0725
65.7101 | 88.8942 | 0.51525 | -0.20448 | 1.0975 | 0.05725 | 1.0727
65.7201 | 88.8866 | 0.51528 | -0.23622 | 1.0974 | 0.057253 | 1.0726
65.7301 | 88.8961 | 0.51532 | -0.28261 | 1.0975 | 0.057257 | 1.0727
65.74 | 88.8409 | 0.51537 | -0.29726 | 1.0968 | 0.057263 | 1.0721
65.75 | 88.839 | 0.51544 | -0.31313 | 1.0968 | 0.057271 | 1.072
65.76 | 88.8504 | 0.51549 | -0.34731 | 1.0969 | 0.057277 | 1.0722
65.77 | 88.8314 | 0.51554 | -0.3644 | 1.0967 | 0.057283 | 1.0719
65.78 | 88.8447 | 0.51557 | -0.42422 | 1.0968 | 0.057286 | 1.0721
65.79 | 88.8142 | 0.51569 | -0.38638 | 1.0965 | 0.057299 | 1.0717
65.8 | 88.8771 | 0.51609 | -0.059208 | 1.0972 | 0.057343 | 1.0725
65.8101 | 89.0333 | 0.51616 | -0.049441 | 1.0992 | 0.057351 | 1.0744
65.8201 | 89.0276 | 0.51612 | -0.19349 | 1.0991 | 0.057346 | 1.0744
65.83 | 89.0276 | 0.51614 | -0.23988 | 1.0991 | 0.057349 | 1.0744
65.84 | 88.9819 | 0.51616 | -0.31313 | 1.0985 | 0.057351 | 1.0738
65.85 | 88.959 | 0.51617 | -0.37173 | 1.0983 | 0.057352 | 1.0735
65.86 | 88.9419 | 0.51618 | -0.44619 | 1.098 | 0.057354 | 1.0733
65.87 | 88.8676 | 0.51641 | -0.29848 | 1.0971 | 0.057379 | 1.0724
65.88 | 88.9895 | 0.51684 | 0.056766 | 1.0986 | 0.057426 | 1.0739
65.8901 | 89.079 | 0.5169 | 0.053104 | 1.0997 | 0.057434 | 1.075
65.9 | 89.1647 | 0.51685 | -0.092169 | 1.1008 | 0.057428 | 1.0761
65.9101 | 89.1609 | 0.51688 | -0.13612 | 1.1008 | 0.057431 | 1.076
65.92 | 89.0942 | 0.5169 | -0.19593 | 1.0999 | 0.057434 | 1.0752
65.93 | 89.1152 | 0.51692 | -0.25453 | 1.1002 | 0.057435 | 1.0754
65.9401 | 89.06 | 0.51697 | -0.29848 | 1.0995 | 0.057441 | 1.0748
65.9501 | 89.0295 | 0.51705 | -0.28871 | 1.0991 | 0.05745 | 1.0744
65.96 | 89.0295 | 0.51716 | -0.25087 | 1.0991 | 0.057462 | 1.0744
65.97 | 89.02 | 0.51725 | -0.23866 | 1.099 | 0.057472 | 1.0743
65.98 | 89.06 | 0.51729 | -0.28261 | 1.0995 | 0.057477 | 1.0748
65.9901 | 89.0295 | 0.51729 | -0.35586 | 1.0991 | 0.057477 | 1.0744
66.0001 | 89.02 | 0.51732 | -0.41567 | 1.099 | 0.05748 | 1.0743
66.0101 | 89.0104 | 0.51736 | -0.44619 | 1.0989 | 0.057484 | 1.0742
66.0201 | 88.9723 | 0.51742 | -0.46084 | 1.0984 | 0.057491 | 1.0737
66.03 | 88.9876 | 0.5175 | -0.46206 | 1.0986 | 0.0575 | 1.0739
66.04 | 88.9761 | 0.5176 | -0.43643 | 1.0985 | 0.057511 | 1.0737
66.05 | 89.0409 | 0.51801 | -0.093389 | 1.0993 | 0.057557 | 1.0745
66.0601 | 89.1933 | 0.51817 | -0.014039 | 1.1012 | 0.057574 | 1.0764
66.0701 | 89.2333 | 0.51808 | -0.18617 | 1.1016 | 0.057564 | 1.0769
66.08 | 89.279 | 0.51808 | -0.27284 | 1.1022 | 0.057564 | 1.0775
66.09 | 89.2485 | 0.5181 | -0.31679 | 1.1018 | 0.057567 | 1.0771
66.1 | 89.2085 | 0.51812 | -0.39004 | 1.1013 | 0.057568 | 1.0766
66.11 | 89.1895 | 0.51812 | -0.47793 | 1.1011 | 0.057568 | 1.0764
66.1201 | 89.1342 | 0.51842 | -0.235 | 1.1004 | 0.057603 | 1.0757
66.13 | 89.26 | 0.51877 | 0.037234 | 1.102 | 0.057641 | 1.0772
66.1401 | 89.3495 | 0.51877 | -0.048221 | 1.1031 | 0.057641 | 1.0783
66.1501 | 89.4371 | 0.51874 | -0.14832 | 1.1042 | 0.057638 | 1.0794
66.1601 | 89.4143 | 0.51877 | -0.20814 | 1.1039 | 0.057641 | 1.0791
66.1701 | 89.3457 | 0.51878 | -0.26796 | 1.103 | 0.057643 | 1.0783
66.18 | 89.3304 | 0.5188 | -0.34121 | 1.1028 | 0.057644 | 1.0781
66.1901 | 89.2714 | 0.51882 | -0.40225 | 1.1021 | 0.057647 | 1.0774
66.2001 | 89.2276 | 0.51889 | -0.40469 | 1.1016 | 0.057654 | 1.0768
66.2101 | 89.2333 | 0.51897 | -0.40835 | 1.1016 | 0.057663 | 1.0769
66.22 | 89.2066 | 0.51905 | -0.40957 | 1.1013 | 0.057672 | 1.0766
66.2301 | 89.2485 | 0.5191 | -0.42666 | 1.1018 | 0.057678 | 1.0771
66.24 | 89.2257 | 0.51916 | -0.45718 | 1.1016 | 0.057684 | 1.0768
66.25 | 89.2752 | 0.51954 | -0.13001 | 1.1022 | 0.057727 | 1.0774
66.26 | 89.4428 | 0.51966 | -0.093389 | 1.1042 | 0.05774 | 1.0795
66.27 | 89.4733 | 0.51957 | -0.27773 | 1.1046 | 0.05773 | 1.0799
66.2801 | 89.4676 | 0.51954 | -0.37905 | 1.1045 | 0.057727 | 1.0798
66.29 | 89.399 | 0.51957 | -0.43765 | 1.1037 | 0.05773 | 1.079
66.3 | 89.3647 | 0.51966 | -0.42788 | 1.1033 | 0.05774 | 1.0785
66.3101 | 89.42 | 0.52012 | -0.057987 | 1.104 | 0.057791 | 1.0792
66.32 | 89.5286 | 0.52022 | -0.0054935 | 1.1053 | 0.057803 | 1.0806
66.33 | 89.5971 | 0.52016 | -0.15077 | 1.1061 | 0.057795 | 1.0814
66.34 | 89.5686 | 0.52017 | -0.22523 | 1.1058 | 0.057797 | 1.081
66.3501 | 89.5381 | 0.5202 | -0.28505 | 1.1054 | 0.0578 | 1.0807
66.36 | 89.5438 | 0.5202 | -0.3583 | 1.1055 | 0.0578 | 1.0807
66.3701 | 89.4676 | 0.5202 | -0.44619 | 1.1045 | 0.0578 | 1.0798
66.3801 | 89.4657 | 0.52045 | -0.29848 | 1.1045 | 0.057828 | 1.0798
66.3901 | 89.5381 | 0.52085 | 0.055545 | 1.1054 | 0.057872 | 1.0807
66.4 | 89.6943 | 0.5209 | 0.036013 | 1.1073 | 0.057878 | 1.0826
66.41 | 89.7248 | 0.52084 | -0.10682 | 1.1077 | 0.057871 | 1.083
66.4201 | 89.6943 | 0.52086 | -0.16664 | 1.1073 | 0.057874 | 1.0826
66.43 | 89.6943 | 0.52089 | -0.22523 | 1.1073 | 0.057877 | 1.0826
66.44 | 89.6467 | 0.52092 | -0.27162 | 1.1067 | 0.05788 | 1.082
66.45 | 89.6124 | 0.52097 | -0.30458 | 1.1063 | 0.057885 | 1.0816
66.46 | 89.6219 | 0.52105 | -0.3058 | 1.1064 | 0.057894 | 1.0817
66.4701 | 89.58 | 0.52113 | -0.29604 | 1.1059 | 0.057903 | 1.0812
66.4801 | 89.6181 | 0.5212 | -0.31313 | 1.1064 | 0.057911 | 1.0817
66.4901 | 89.599 | 0.52122 | -0.35708 | 1.1062 | 0.057914 | 1.0814
66.5 | 89.5838 | 0.52125 | -0.41567 | 1.106 | 0.057917 | 1.0812
66.5101 | 89.5838 | 0.52128 | -0.47549 | 1.106 | 0.05792 | 1.0812
66.52 | 89.5838 | 0.52165 | -0.16175 | 1.106 | 0.057961 | 1.0812
66.5301 | 89.7419 | 0.52189 | 0.00061039 | 1.1079 | 0.057988 | 1.0832
66.54 | 89.8181 | 0.52182 | -0.15565 | 1.1089 | 0.05798 | 1.0841
66.55 | 89.8105 | 0.5218 | -0.25819 | 1.1088 | 0.057977 | 1.084
66.5601 | 89.8067 | 0.52184 | -0.30458 | 1.1087 | 0.057982 | 1.084
66.57 | 89.7476 | 0.52185 | -0.36318 | 1.108 | 0.057983 | 1.0833
66.5801 | 89.74 | 0.52186 | -0.43643 | 1.1079 | 0.057985 | 1.0832
66.5901 | 89.6867 | 0.52194 | -0.44131 | 1.1072 | 0.057994 | 1.0825
66.6001 | 89.7133 | 0.5224 | -0.043338 | 1.1076 | 0.058044 | 1.0828
66.6101 | 89.8771 | 0.52262 | 0.1056 | 1.1096 | 0.058069 | 1.0849
66.6201 | 89.9838 | 0.52256 | -0.051883 | 1.1109 | 0.058062 | 1.0862
66.63 | 90.0162 | 0.52254 | -0.13978 | 1.1113 | 0.05806 | 1.0866
66.6401 | 89.9609 | 0.52258 | -0.18617 | 1.1106 | 0.058065 | 1.0859
66.6501 | 89.9229 | 0.52261 | -0.23134 | 1.1102 | 0.058068 | 1.0854
66.66 | 89.9171 | 0.52265 | -0.29238 | 1.1101 | 0.058072 | 1.0853
66.67 | 89.8524 | 0.5227 | -0.30825 | 1.1093 | 0.058078 | 1.0845
66.6801 | 89.8657 | 0.5228 | -0.29848 | 1.1095 | 0.058088 | 1.0847
66.6901 | 89.8428 | 0.52288 | -0.28749 | 1.1092 | 0.058097 | 1.0844
66.7001 | 89.8505 | 0.52293 | -0.32167 | 1.1093 | 0.058103 | 1.0845
66.7101 | 89.8714 | 0.52297 | -0.35219 | 1.1095 | 0.058108 | 1.0848
66.7201 | 89.8333 | 0.52298 | -0.42544 | 1.1091 | 0.058109 | 1.0843
66.73 | 89.8333 | 0.52309 | -0.40225 | 1.1091 | 0.058121 | 1.0843
66.74 | 89.8867 | 0.5235 | -0.047 | 1.1097 | 0.058167 | 1.085
66.75 | 90.0333 | 0.52354 | -0.090948 | 1.1115 | 0.058171 | 1.0868
66.7601 | 90.0657 | 0.52346 | -0.24843 | 1.1119 | 0.058162 | 1.0872
66.7701 | 90.0086 | 0.52346 | -0.3351 | 1.1112 | 0.058162 | 1.0865
66.78 | 90.0048 | 0.52348 | -0.40835 | 1.1112 | 0.058164 | 1.0864
66.7901 | 89.9438 | 0.52352 | -0.45352 | 1.1104 | 0.058168 | 1.0857
66.8 | 89.9457 | 0.5239 | -0.12513 | 1.1104 | 0.058211 | 1.0857
66.81 | 90.0981 | 0.52415 | 0.050662 | 1.1123 | 0.058239 | 1.0876
66.8201 | 90.1648 | 0.52411 | -0.064091 | 1.1131 | 0.058235 | 1.0884
66.83 | 90.2124 | 0.52411 | -0.15199 | 1.1137 | 0.058235 | 1.089
66.84 | 90.1476 | 0.52414 | -0.19716 | 1.1129 | 0.058238 | 1.0882
66.85 | 90.121 | 0.52417 | -0.25697 | 1.1126 | 0.058241 | 1.0879
66.8601 | 90.0981 | 0.52422 | -0.28749 | 1.1123 | 0.058247 | 1.0876
66.8701 | 90.0562 | 0.52433 | -0.24843 | 1.1118 | 0.058259 | 1.0871
66.88 | 90.0867 | 0.52446 | -0.19593 | 1.1122 | 0.058273 | 1.0874
66.89 | 90.1038 | 0.52458 | -0.15687 | 1.1124 | 0.058287 | 1.0877
66.9001 | 90.1324 | 0.52465 | -0.15931 | 1.1127 | 0.058294 | 1.088
66.91 | 90.1914 | 0.52467 | -0.22035 | 1.1135 | 0.058297 | 1.0887
66.92 | 90.1476 | 0.5247 | -0.2643 | 1.1129 | 0.0583 | 1.0882
66.93 | 90.1667 | 0.52477 | -0.27895 | 1.1132 | 0.058308 | 1.0884
66.9401 | 90.1343 | 0.52486 | -0.26796 | 1.1128 | 0.058318 | 1.088
66.9501 | 90.1324 | 0.52493 | -0.26918 | 1.1127 | 0.058325 | 1.088
66.9601 | 90.1495 | 0.52498 | -0.2997 | 1.113 | 0.058331 | 1.0882
66.9701 | 90.1229 | 0.52502 | -0.34731 | 1.1126 | 0.058336 | 1.0879
66.98 | 90.14 | 0.52506 | -0.37661 | 1.1128 | 0.05834 | 1.0881
66.9901 | 90.1191 | 0.5251 | -0.42178 | 1.1126 | 0.058345 | 1.0878
67 | 90.1057 | 0.52514 | -0.45352 | 1.1124 | 0.058349 | 1.0877
67.01 | 90.1153 | 0.5255 | -0.16542 | 1.1125 | 0.058389 | 1.0878
67.02 | 90.2657 | 0.52577 | 0.023805 | 1.1144 | 0.058419 | 1.0897
67.03 | 90.3781 | 0.52573 | -0.089727 | 1.1158 | 0.058414 | 1.091
67.0401 | 90.3705 | 0.5257 | -0.20448 | 1.1157 | 0.058411 | 1.0909
67.05 | 90.3514 | 0.52574 | -0.2643 | 1.1154 | 0.058416 | 1.0907
67.0601 | 90.3476 | 0.52575 | -0.30947 | 1.1154 | 0.058417 | 1.0907
67.07 | 90.2848 | 0.52579 | -0.35464 | 1.1146 | 0.058422 | 1.0899
67.08 | 90.2886 | 0.52587 | -0.34365 | 1.1147 | 0.058431 | 1.0899
67.09 | 90.281 | 0.52599 | -0.30458 | 1.1146 | 0.058444 | 1.0898
67.1 | 90.2886 | 0.52615 | -0.22401 | 1.1147 | 0.058462 | 1.0899
67.11 | 90.3438 | 0.5263 | -0.14344 | 1.1154 | 0.058478 | 1.0906
67.12 | 90.3648 | 0.52639 | -0.13245 | 1.1156 | 0.058488 | 1.0909
67.1301 | 90.4181 | 0.52642 | -0.19227 | 1.1163 | 0.058491 | 1.0915
67.1401 | 90.4086 | 0.52645 | -0.23622 | 1.1162 | 0.058494 | 1.0914
67.15 | 90.3915 | 0.5265 | -0.26918 | 1.1159 | 0.0585 | 1.0912
67.1601 | 90.3934 | 0.52659 | -0.24477 | 1.116 | 0.05851 | 1.0912
67.17 | 90.3686 | 0.52669 | -0.23378 | 1.1157 | 0.058521 | 1.0909
67.1801 | 90.4219 | 0.52675 | -0.25331 | 1.1163 | 0.058528 | 1.0916
67.1901 | 90.3991 | 0.52679 | -0.28383 | 1.116 | 0.058533 | 1.0913
67.2001 | 90.3895 | 0.52682 | -0.34243 | 1.1159 | 0.058536 | 1.0912
67.2101 | 90.3781 | 0.52686 | -0.38882 | 1.1158 | 0.05854 | 1.091
67.22 | 90.34 | 0.5269 | -0.41934 | 1.1153 | 0.058545 | 1.0906
67.23 | 90.3419 | 0.52695 | -0.45352 | 1.1153 | 0.05855 | 1.0906
67.2401 | 90.3324 | 0.52727 | -0.22157 | 1.1152 | 0.058586 | 1.0905
67.2501 | 90.4543 | 0.52755 | 0.011597 | 1.1167 | 0.058617 | 1.092
67.26 | 90.5915 | 0.52754 | -0.089727 | 1.1184 | 0.058616 | 1.0937
67.2701 | 90.5838 | 0.52751 | -0.19227 | 1.1183 | 0.058613 | 1.0936
67.2801 | 90.5743 | 0.52753 | -0.26552 | 1.1182 | 0.058614 | 1.0935
67.29 | 90.5115 | 0.52754 | -0.33877 | 1.1174 | 0.058616 | 1.0927
67.3 | 90.481 | 0.52757 | -0.38516 | 1.117 | 0.058619 | 1.0923
67.3101 | 90.4753 | 0.52763 | -0.40225 | 1.117 | 0.058626 | 1.0922
67.32 | 90.4334 | 0.52775 | -0.34975 | 1.1165 | 0.058639 | 1.0917
67.3301 | 90.4715 | 0.52794 | -0.25575 | 1.1169 | 0.05866 | 1.0922
67.3401 | 90.5191 | 0.52814 | -0.12147 | 1.1175 | 0.058682 | 1.0928
67.3501 | 90.5896 | 0.5283 | -0.040896 | 1.1184 | 0.0587 | 1.0936
67.36 | 90.662 | 0.52833 | -0.086065 | 1.1193 | 0.058703 | 1.0945
67.37 | 90.6638 | 0.52834 | -0.15931 | 1.1193 | 0.058705 | 1.0946
67.3801 | 90.6638 | 0.52839 | -0.18861 | 1.1193 | 0.05871 | 1.0946
67.39 | 90.62 | 0.52847 | -0.17762 | 1.1188 | 0.058719 | 1.094
67.4 | 90.6296 | 0.52857 | -0.15321 | 1.1189 | 0.05873 | 1.0941
67.4101 | 90.6696 | 0.52863 | -0.16786 | 1.1194 | 0.058737 | 1.0946
67.42 | 90.6334 | 0.52867 | -0.21425 | 1.1189 | 0.058742 | 1.0942
67.4301 | 90.6391 | 0.5287 | -0.25819 | 1.119 | 0.058745 | 1.0943
67.4401 | 90.5953 | 0.52874 | -0.30336 | 1.1185 | 0.058749 | 1.0937
67.45 | 90.5858 | 0.52881 | -0.31801 | 1.1183 | 0.058756 | 1.0936
67.46 | 90.6048 | 0.52889 | -0.30825 | 1.1186 | 0.058765 | 1.0938
67.4701 | 90.5838 | 0.52895 | -0.32534 | 1.1183 | 0.058773 | 1.0936
67.48 | 90.6143 | 0.52902 | -0.33022 | 1.1187 | 0.05878 | 1.094
67.49 | 90.5915 | 0.52906 | -0.37539 | 1.1184 | 0.058784 | 1.0937
67.5001 | 90.5858 | 0.5291 | -0.42056 | 1.1183 | 0.058789 | 1.0936
67.5101 | 90.58 | 0.52917 | -0.423 | 1.1183 | 0.058796 | 1.0935
67.52 | 90.6048 | 0.52958 | -0.079961 | 1.1186 | 0.058842 | 1.0938
67.5301 | 90.8029 | 0.52978 | 0.039675 | 1.121 | 0.058864 | 1.0963
67.5401 | 90.8791 | 0.52971 | -0.089727 | 1.122 | 0.058857 | 1.0972
67.55 | 90.8734 | 0.52973 | -0.1764 | 1.1219 | 0.058859 | 1.0972
67.56 | 90.8619 | 0.52974 | -0.23622 | 1.1218 | 0.05886 | 1.097
67.5701 | 90.8029 | 0.52977 | -0.29604 | 1.121 | 0.058863 | 1.0963
67.58 | 90.7819 | 0.52981 | -0.34243 | 1.1208 | 0.058867 | 1.096
67.59 | 90.7324 | 0.5299 | -0.31923 | 1.1202 | 0.058878 | 1.0954
67.6 | 90.7248 | 0.53002 | -0.28017 | 1.1201 | 0.058891 | 1.0953
67.61 | 90.7629 | 0.53015 | -0.2411 | 1.1205 | 0.058906 | 1.0958
67.6201 | 90.7705 | 0.53025 | -0.21425 | 1.1206 | 0.058916 | 1.0959
67.6301 | 90.7991 | 0.53029 | -0.24355 | 1.121 | 0.058921 | 1.0962
67.6401 | 90.7858 | 0.5303 | -0.30214 | 1.1208 | 0.058922 | 1.0961
67.65 | 90.7724 | 0.53033 | -0.36196 | 1.1206 | 0.058925 | 1.0959
67.66 | 90.7667 | 0.53038 | -0.39126 | 1.1206 | 0.058931 | 1.0958
67.6701 | 90.7305 | 0.53045 | -0.39248 | 1.1201 | 0.058939 | 1.0954
67.68 | 90.7515 | 0.5305 | -0.42422 | 1.1204 | 0.058944 | 1.0956
67.6901 | 90.7248 | 0.53055 | -0.45474 | 1.1201 | 0.05895 | 1.0953
67.7 | 90.742 | 0.53089 | -0.19593 | 1.1203 | 0.058987 | 1.0955
67.71 | 90.8753 | 0.53105 | -0.10316 | 1.1219 | 0.059005 | 1.0972
67.7201 | 90.9229 | 0.53098 | -0.26064 | 1.1225 | 0.058998 | 1.0978
67.7301 | 90.9267 | 0.53097 | -0.34853 | 1.1226 | 0.058996 | 1.0978
67.7401 | 90.8639 | 0.53097 | -0.43643 | 1.1218 | 0.058996 | 1.097
67.75 | 90.8296 | 0.53109 | -0.38516 | 1.1214 | 0.05901 | 1.0966
67.7601 | 90.8982 | 0.53147 | -0.072636 | 1.1222 | 0.059053 | 1.0975
67.77 | 90.9743 | 0.53154 | -0.090948 | 1.1231 | 0.05906 | 1.0984
67.7801 | 91.0467 | 0.53151 | -0.19227 | 1.124 | 0.059057 | 1.0993
67.79 | 91.0201 | 0.53154 | -0.25331 | 1.1237 | 0.05906 | 1.099
67.8 | 90.9972 | 0.53154 | -0.34121 | 1.1234 | 0.05906 | 1.0987
67.8101 | 90.9839 | 0.53155 | -0.3998 | 1.1233 | 0.059061 | 1.0985
67.82 | 90.9191 | 0.53158 | -0.45962 | 1.1225 | 0.059064 | 1.0977
67.8301 | 90.9267 | 0.53187 | -0.25453 | 1.1226 | 0.059097 | 1.0978
67.84 | 91.0143 | 0.53225 | 0.073857 | 1.1236 | 0.059138 | 1.0989
67.85 | 91.1229 | 0.53227 | 0.014039 | 1.125 | 0.059141 | 1.1002
67.8601 | 91.2048 | 0.53221 | -0.13001 | 1.126 | 0.059134 | 1.1012
67.87 | 91.1496 | 0.53223 | -0.18983 | 1.1253 | 0.059137 | 1.1006
67.8801 | 91.1515 | 0.53226 | -0.24843 | 1.1253 | 0.05914 | 1.1006
67.89 | 91.1039 | 0.53229 | -0.29482 | 1.1247 | 0.059143 | 1.1
67.9 | 91.0715 | 0.53234 | -0.32412 | 1.1243 | 0.059149 | 1.0996
67.9101 | 91.0886 | 0.53241 | -0.32778 | 1.1246 | 0.059156 | 1.0998
67.9201 | 91.0239 | 0.53247 | -0.34243 | 1.1238 | 0.059164 | 1.099
67.9301 | 91.0563 | 0.53251 | -0.3876 | 1.1242 | 0.059168 | 1.0994
67.94 | 91.0277 | 0.53254 | -0.43154 | 1.1238 | 0.059171 | 1.0991
67.9501 | 90.9972 | 0.53266 | -0.40713 | 1.1234 | 0.059184 | 1.0987
67.96 | 91.0715 | 0.53303 | -0.09461 | 1.1243 | 0.059226 | 1.0996
67.9701 | 91.1648 | 0.53309 | -0.1117 | 1.1255 | 0.059232 | 1.1008
67.98 | 91.2296 | 0.53302 | -0.26918 | 1.1263 | 0.059224 | 1.1016
67.9901 | 91.1801 | 0.53303 | -0.329 | 1.1257 | 0.059226 | 1.1009
68 | 91.1286 | 0.53303 | -0.4169 | 1.125 | 0.059226 | 1.1003
68.0101 | 91.1248 | 0.53311 | -0.44864 | 1.125 | 0.059235 | 1.1003
68.0201 | 91.1134 | 0.53355 | -0.065312 | 1.1249 | 0.059284 | 1.1001
68.03 | 91.3039 | 0.53371 | 0.040896 | 1.1272 | 0.059301 | 1.1025
68.04 | 91.3153 | 0.53366 | -0.10193 | 1.1273 | 0.059295 | 1.1026
68.0501 | 91.3134 | 0.53366 | -0.17518 | 1.1273 | 0.059295 | 1.1026
68.06 | 91.2905 | 0.53369 | -0.235 | 1.127 | 0.059298 | 1.1023
68.0701 | 91.2467 | 0.53371 | -0.28017 | 1.1265 | 0.059301 | 1.1018
68.08 | 91.2372 | 0.53375 | -0.32534 | 1.1264 | 0.059306 | 1.1016
68.09 | 91.1858 | 0.53383 | -0.33022 | 1.1258 | 0.059315 | 1.101
68.1001 | 91.1801 | 0.53394 | -0.29116 | 1.1257 | 0.059327 | 1.1009
68.1101 | 91.2239 | 0.53406 | -0.26674 | 1.1262 | 0.05934 | 1.1015
68.1201 | 91.2029 | 0.53414 | -0.26918 | 1.126 | 0.059349 | 1.1012
68.13 | 91.2486 | 0.53417 | -0.30092 | 1.1265 | 0.059352 | 1.1018
68.1401 | 91.2372 | 0.53419 | -0.35952 | 1.1264 | 0.059355 | 1.1016
68.15 | 91.2105 | 0.53421 | -0.41934 | 1.1261 | 0.059356 | 1.1013
68.16 | 91.2067 | 0.53425 | -0.46451 | 1.126 | 0.059361 | 1.1013
68.1701 | 91.1782 | 0.53457 | -0.21669 | 1.1257 | 0.059396 | 1.1009
68.18 | 91.3039 | 0.53479 | -0.055545 | 1.1272 | 0.059421 | 1.1025
68.19 | 91.3877 | 0.53473 | -0.21303 | 1.1282 | 0.059414 | 1.1035
68.2001 | 91.3648 | 0.53471 | -0.31557 | 1.128 | 0.059412 | 1.1032
68.2101 | 91.3515 | 0.53473 | -0.37539 | 1.1278 | 0.059414 | 1.1031
68.2201 | 91.2734 | 0.53473 | -0.46329 | 1.1268 | 0.059414 | 1.1021
68.23 | 91.2848 | 0.53494 | -0.31557 | 1.127 | 0.059438 | 1.1022
68.2401 | 91.3344 | 0.53534 | -0.00061039 | 1.1276 | 0.059482 | 1.1028
68.25 | 91.4391 | 0.53535 | -0.060428 | 1.1289 | 0.059484 | 1.1041
68.26 | 91.5077 | 0.53533 | -0.16053 | 1.1297 | 0.059481 | 1.105
68.27 | 91.4639 | 0.53534 | -0.235 | 1.1292 | 0.059482 | 1.1044
68.2801 | 91.4639 | 0.53535 | -0.30947 | 1.1292 | 0.059484 | 1.1044
68.2901 | 91.4125 | 0.53538 | -0.35464 | 1.1285 | 0.059487 | 1.1038
68.3 | 91.3706 | 0.53542 | -0.3998 | 1.128 | 0.059491 | 1.1033
68.3101 | 91.3629 | 0.53554 | -0.36074 | 1.1279 | 0.059504 | 1.1032
68.32 | 91.342 | 0.5357 | -0.26674 | 1.1277 | 0.059522 | 1.1029
68.33 | 91.4201 | 0.5359 | -0.14588 | 1.1286 | 0.059544 | 1.1039
68.3401 | 91.4753 | 0.53605 | -0.079961 | 1.1293 | 0.059561 | 1.1046
68.35 | 91.5325 | 0.53606 | -0.13856 | 1.13 | 0.059562 | 1.1053
68.3601 | 91.5572 | 0.53606 | -0.22645 | 1.1303 | 0.059562 | 1.1056
68.3701 | 91.5115 | 0.53611 | -0.25819 | 1.1298 | 0.059568 | 1.105
68.38 | 91.5134 | 0.53618 | -0.25942 | 1.1298 | 0.059575 | 1.1051
68.39 | 91.4925 | 0.53627 | -0.23378 | 1.1295 | 0.059586 | 1.1048
68.4 | 91.4944 | 0.53634 | -0.24843 | 1.1296 | 0.059593 | 1.1048
68.4101 | 91.5153 | 0.53637 | -0.30947 | 1.1298 | 0.059596 | 1.1051
68.42 | 91.4753 | 0.53639 | -0.35586 | 1.1293 | 0.059599 | 1.1046
68.43 | 91.4829 | 0.53641 | -0.4291 | 1.1294 | 0.059601 | 1.1047
68.44 | 91.4429 | 0.5365 | -0.41812 | 1.1289 | 0.059611 | 1.1042
68.45 | 91.4677 | 0.53689 | -0.089727 | 1.1292 | 0.059654 | 1.1045
68.46 | 91.5972 | 0.53699 | -0.066532 | 1.1308 | 0.059666 | 1.1061
68.4701 | 91.5896 | 0.53694 | -0.19838 | 1.1307 | 0.05966 | 1.106
68.48 | 91.6087 | 0.53695 | -0.27284 | 1.131 | 0.059661 | 1.1062
68.4901 | 91.5782 | 0.53695 | -0.36074 | 1.1306 | 0.059661 | 1.1059
68.5001 | 91.5268 | 0.53697 | -0.42056 | 1.13 | 0.059663 | 1.1052
68.51 | 91.5191 | 0.53703 | -0.43887 | 1.1299 | 0.05967 | 1.1051
68.5201 | 91.5115 | 0.5375 | -0.068974 | 1.1298 | 0.059722 | 1.105
68.5301 | 91.6715 | 0.53771 | 0.10804 | 1.1317 | 0.059746 | 1.107
68.54 | 91.7782 | 0.53765 | -0.050662 | 1.1331 | 0.059738 | 1.1083
68.55 | 91.7668 | 0.53765 | -0.12391 | 1.1329 | 0.059738 | 1.1082
68.56 | 91.7553 | 0.53767 | -0.18251 | 1.1328 | 0.059741 | 1.108
68.57 | 91.6734 | 0.5377 | -0.2411 | 1.1318 | 0.059744 | 1.107
68.5801 | 91.6563 | 0.53775 | -0.25575 | 1.1316 | 0.05975 | 1.1068
68.5901 | 91.6334 | 0.53785 | -0.26064 | 1.1313 | 0.059761 | 1.1065
68.6001 | 91.6296 | 0.53794 | -0.235 | 1.1312 | 0.059771 | 1.1065
68.61 | 91.6639 | 0.53802 | -0.22523 | 1.1317 | 0.05978 | 1.1069
68.6201 | 91.6429 | 0.53807 | -0.25819 | 1.1314 | 0.059786 | 1.1067
68.63 | 91.6753 | 0.5381 | -0.31923 | 1.1318 | 0.059789 | 1.1071
68.64 | 91.641 | 0.53814 | -0.34975 | 1.1314 | 0.059793 | 1.1066
68.6501 | 91.6144 | 0.53818 | -0.39614 | 1.131 | 0.059798 | 1.1063
68.66 | 91.6182 | 0.53823 | -0.41201 | 1.1311 | 0.059804 | 1.1063
68.6701 | 91.5972 | 0.53828 | -0.44497 | 1.1308 | 0.059809 | 1.1061
68.6801 | 91.6239 | 0.53848 | -0.33877 | 1.1312 | 0.059832 | 1.1064
68.6901 | 91.6925 | 0.53883 | -0.053104 | 1.132 | 0.05987 | 1.1073
68.7 | 91.7953 | 0.53883 | -0.11292 | 1.1333 | 0.05987 | 1.1085
68.71 | 91.8372 | 0.5388 | -0.24232 | 1.1338 | 0.059867 | 1.1091
68.7201 | 91.8087 | 0.53882 | -0.30214 | 1.1334 | 0.059869 | 1.1087
68.7301 | 91.7915 | 0.53882 | -0.39004 | 1.1332 | 0.059869 | 1.1085
68.7401 | 91.7211 | 0.53883 | -0.44986 | 1.1324 | 0.05987 | 1.1076
68.75 | 91.6849 | 0.53918 | -0.1764 | 1.1319 | 0.059909 | 1.1072
68.76 | 91.8277 | 0.53954 | 0.11048 | 1.1337 | 0.059949 | 1.1089
68.7701 | 91.9249 | 0.53958 | 0.079961 | 1.1349 | 0.059953 | 1.1101
68.7801 | 91.9668 | 0.53954 | -0.048221 | 1.1354 | 0.059949 | 1.1107
68.7901 | 91.9553 | 0.53956 | -0.10682 | 1.1353 | 0.059952 | 1.1105
68.8 | 91.902 | 0.5396 | -0.13978 | 1.1346 | 0.059956 | 1.1099
68.81 | 91.8849 | 0.53966 | -0.16908 | 1.1344 | 0.059962 | 1.1096
68.8201 | 91.8582 | 0.53975 | -0.15809 | 1.1341 | 0.059972 | 1.1093
68.83 | 91.8887 | 0.53986 | -0.11781 | 1.1344 | 0.059984 | 1.1097
68.8401 | 91.8792 | 0.53994 | -0.12025 | 1.1343 | 0.059993 | 1.1096
68.85 | 91.8601 | 0.53998 | -0.15199 | 1.1341 | 0.059998 | 1.1093
68.86 | 91.8753 | 0.54003 | -0.18251 | 1.1343 | 0.060003 | 1.1095
68.8701 | 91.8468 | 0.54008 | -0.21303 | 1.1339 | 0.060009 | 1.1092
68.88 | 91.8753 | 0.54015 | -0.21669 | 1.1343 | 0.060017 | 1.1095
68.8901 | 91.8506 | 0.54022 | -0.23378 | 1.134 | 0.060024 | 1.1092
68.9 | 91.8411 | 0.54027 | -0.25209 | 1.1338 | 0.06003 | 1.1091
68.9101 | 91.8639 | 0.54032 | -0.28383 | 1.1341 | 0.060036 | 1.1094
68.92 | 91.8258 | 0.54036 | -0.33022 | 1.1337 | 0.06004 | 1.1089
68.93 | 91.8372 | 0.54042 | -0.34487 | 1.1338 | 0.060046 | 1.1091
68.94 | 91.8106 | 0.5405 | -0.34853 | 1.1335 | 0.060055 | 1.1087
68.95 | 91.8011 | 0.54058 | -0.36562 | 1.1333 | 0.060064 | 1.1086
68.9601 | 91.8239 | 0.54064 | -0.35219 | 1.1336 | 0.060072 | 1.1089
68.9701 | 91.7991 | 0.54072 | -0.36929 | 1.1333 | 0.06008 | 1.1086
68.9801 | 91.8372 | 0.54079 | -0.36074 | 1.1338 | 0.060088 | 1.1091
68.99 | 91.8277 | 0.54086 | -0.37783 | 1.1337 | 0.060095 | 1.1089
69.0001 | 91.8315 | 0.54096 | -0.36684 | 1.1337 | 0.060107 | 1.109
69.0101 | 91.8715 | 0.54108 | -0.30092 | 1.1342 | 0.06012 | 1.1095
69.02 | 91.8639 | 0.54124 | -0.22035 | 1.1341 | 0.060138 | 1.1094
69.03 | 91.9572 | 0.5414 | -0.13978 | 1.1353 | 0.060156 | 1.1105
69.04 | 91.9972 | 0.54151 | -0.10193 | 1.1358 | 0.060168 | 1.111
69.0501 | 92.0106 | 0.54155 | -0.14832 | 1.1359 | 0.060172 | 1.1112
69.06 | 92.0353 | 0.54159 | -0.18006 | 1.1362 | 0.060177 | 1.1115
69.0701 | 92.0087 | 0.54164 | -0.21303 | 1.1359 | 0.060183 | 1.1112
69.0801 | 92.0296 | 0.54174 | -0.20082 | 1.1362 | 0.060193 | 1.1114
69.09 | 92.022 | 0.54184 | -0.16297 | 1.1361 | 0.060205 | 1.1113
69.1 | 92.0201 | 0.54191 | -0.18129 | 1.1361 | 0.060212 | 1.1113
69.1101 | 92.0601 | 0.54195 | -0.22645 | 1.1365 | 0.060217 | 1.1118
69.12 | 92.0411 | 0.54199 | -0.25697 | 1.1363 | 0.060221 | 1.1116
69.1301 | 92.0544 | 0.54204 | -0.28627 | 1.1365 | 0.060227 | 1.1117
69.14 | 92.022 | 0.5421 | -0.30092 | 1.1361 | 0.060233 | 1.1113
69.1501 | 92.0068 | 0.54215 | -0.33022 | 1.1359 | 0.060239 | 1.1111
69.1601 | 92.0239 | 0.54219 | -0.37417 | 1.1361 | 0.060243 | 1.1114
69.1701 | 91.9744 | 0.54223 | -0.40469 | 1.1355 | 0.060248 | 1.1107
69.18 | 91.982 | 0.54227 | -0.44864 | 1.1356 | 0.060252 | 1.1108
69.1901 | 91.982 | 0.54266 | -0.16175 | 1.1356 | 0.060295 | 1.1108
69.2001 | 92.0868 | 0.54286 | 0.00061039 | 1.1369 | 0.060317 | 1.1121
69.21 | 92.2087 | 0.5428 | -0.14344 | 1.1384 | 0.060312 | 1.1136
69.2201 | 92.1858 | 0.5428 | -0.21669 | 1.1381 | 0.060312 | 1.1134
69.23 | 92.1877 | 0.54283 | -0.27651 | 1.1381 | 0.060314 | 1.1134
69.24 | 92.142 | 0.54286 | -0.3351 | 1.1376 | 0.060317 | 1.1128
69.2501 | 92.1039 | 0.54288 | -0.38027 | 1.1371 | 0.06032 | 1.1123
69.26 | 92.0906 | 0.54294 | -0.41079 | 1.1369 | 0.060326 | 1.1122
69.2701 | 92.0601 | 0.54306 | -0.38393 | 1.1365 | 0.06034 | 1.1118
69.28 | 92.0925 | 0.54319 | -0.30336 | 1.1369 | 0.060354 | 1.1122
69.29 | 92.1268 | 0.54338 | -0.19593 | 1.1374 | 0.060375 | 1.1126
69.3001 | 92.163 | 0.54354 | -0.11658 | 1.1378 | 0.060393 | 1.1131
69.31 | 92.2544 | 0.54359 | -0.13368 | 1.1389 | 0.060399 | 1.1142
69.3201 | 92.2239 | 0.54359 | -0.22157 | 1.1386 | 0.060399 | 1.1138
69.33 | 92.2296 | 0.54362 | -0.26796 | 1.1386 | 0.060402 | 1.1139
69.34 | 92.203 | 0.5437 | -0.2704 | 1.1383 | 0.060411 | 1.1136
69.3501 | 92.1877 | 0.5438 | -0.24477 | 1.1381 | 0.060423 | 1.1134
69.36 | 92.2277 | 0.5439 | -0.21913 | 1.1386 | 0.060433 | 1.1139
69.3701 | 92.2087 | 0.54395 | -0.24843 | 1.1384 | 0.060439 | 1.1136
69.38 | 92.2277 | 0.54398 | -0.29238 | 1.1386 | 0.060442 | 1.1139
69.3901 | 92.1973 | 0.54399 | -0.36684 | 1.1382 | 0.060443 | 1.1135
69.4 | 92.163 | 0.54403 | -0.41323 | 1.1378 | 0.060448 | 1.1131
69.41 | 92.1649 | 0.54408 | -0.43032 | 1.1378 | 0.060454 | 1.1131
69.42 | 92.1192 | 0.54415 | -0.44619 | 1.1373 | 0.060461 | 1.1125
69.4301 | 92.1382 | 0.54422 | -0.46329 | 1.1375 | 0.060469 | 1.1128
69.44 | 92.1706 | 0.5446 | -0.13368 | 1.1379 | 0.060511 | 1.1132
69.4501 | 92.3211 | 0.54483 | 0.012818 | 1.1398 | 0.060537 | 1.115
69.46 | 92.4201 | 0.54474 | -0.15809 | 1.141 | 0.060526 | 1.1162
69.4701 | 92.3859 | 0.54472 | -0.27284 | 1.1406 | 0.060525 | 1.1158
69.48 | 92.3935 | 0.54475 | -0.31801 | 1.1407 | 0.060528 | 1.1159
69.4901 | 92.3306 | 0.54478 | -0.3644 | 1.1399 | 0.060531 | 1.1151
69.5 | 92.2792 | 0.54479 | -0.4523 | 1.1392 | 0.060532 | 1.1145
69.5101 | 92.2716 | 0.54496 | -0.34487 | 1.1392 | 0.060551 | 1.1144
69.52 | 92.3097 | 0.54538 | 0.010377 | 1.1396 | 0.060597 | 1.1149
69.53 | 92.4487 | 0.54546 | 0.0067143 | 1.1413 | 0.060606 | 1.1166
69.5401 | 92.5154 | 0.54539 | -0.14955 | 1.1422 | 0.060599 | 1.1174
69.5501 | 92.4944 | 0.54543 | -0.18129 | 1.1419 | 0.060603 | 1.1172
69.5601 | 92.4697 | 0.54544 | -0.25575 | 1.1416 | 0.060605 | 1.1169
69.57 | 92.4106 | 0.54546 | -0.31435 | 1.1409 | 0.060606 | 1.1161
69.5801 | 92.3859 | 0.54548 | -0.37295 | 1.1406 | 0.060609 | 1.1158
69.59 | 92.3401 | 0.54555 | -0.39126 | 1.14 | 0.060617 | 1.1153
69.6 | 92.3268 | 0.54563 | -0.38027 | 1.1398 | 0.060626 | 1.1151
69.6101 | 92.3401 | 0.54571 | -0.38393 | 1.14 | 0.060634 | 1.1153
69.62 | 92.323 | 0.54576 | -0.41567 | 1.1398 | 0.06064 | 1.1151
69.63 | 92.3306 | 0.5458 | -0.44619 | 1.1399 | 0.060645 | 1.1151
69.6401 | 92.3478 | 0.54607 | -0.2704 | 1.1401 | 0.060674 | 1.1154
69.6501 | 92.4354 | 0.54634 | -0.053104 | 1.1412 | 0.060704 | 1.1164
69.6601 | 92.5668 | 0.54627 | -0.21058 | 1.1428 | 0.060697 | 1.1181
69.6701 | 92.5249 | 0.5462 | -0.36929 | 1.1423 | 0.060689 | 1.1175
69.6801 | 92.5078 | 0.54623 | -0.41567 | 1.1421 | 0.060692 | 1.1173
69.6901 | 92.4678 | 0.54626 | -0.47427 | 1.1416 | 0.060695 | 1.1168
69.7001 | 92.4563 | 0.54668 | -0.11903 | 1.1414 | 0.060743 | 1.1167
69.7101 | 92.603 | 0.5469 | 0.028688 | 1.1432 | 0.060766 | 1.1185
69.72 | 92.6373 | 0.54683 | -0.12757 | 1.1437 | 0.060759 | 1.1189
69.7301 | 92.643 | 0.54683 | -0.21425 | 1.1437 | 0.060759 | 1.119
69.74 | 92.6144 | 0.54686 | -0.25819 | 1.1434 | 0.060762 | 1.1186
69.7501 | 92.5725 | 0.54687 | -0.33266 | 1.1429 | 0.060763 | 1.1181
69.76 | 92.563 | 0.54688 | -0.39248 | 1.1428 | 0.060765 | 1.118
69.7701 | 92.4868 | 0.54692 | -0.43765 | 1.1418 | 0.060769 | 1.1171
69.7801 | 92.4849 | 0.54703 | -0.42666 | 1.1418 | 0.060781 | 1.117
69.79 | 92.4754 | 0.54719 | -0.31923 | 1.1417 | 0.060799 | 1.1169
69.8 | 92.504 | 0.54739 | -0.19838 | 1.142 | 0.060821 | 1.1173
69.8101 | 92.6011 | 0.54754 | -0.11903 | 1.1432 | 0.060837 | 1.1185
69.82 | 92.6144 | 0.54756 | -0.17884 | 1.1434 | 0.06084 | 1.1186
69.8301 | 92.6201 | 0.54758 | -0.25209 | 1.1435 | 0.060842 | 1.1187
69.84 | 92.6125 | 0.5476 | -0.29726 | 1.1434 | 0.060845 | 1.1186
69.8501 | 92.5916 | 0.54767 | -0.31557 | 1.1431 | 0.060852 | 1.1184
69.8601 | 92.5992 | 0.54776 | -0.31801 | 1.1432 | 0.060863 | 1.1185
69.8701 | 92.584 | 0.54783 | -0.30703 | 1.143 | 0.06087 | 1.1183
69.8801 | 92.6106 | 0.54788 | -0.33754 | 1.1433 | 0.060876 | 1.1186
69.89 | 92.5973 | 0.5479 | -0.39614 | 1.1432 | 0.060877 | 1.1184
69.9001 | 92.5611 | 0.54791 | -0.47061 | 1.1427 | 0.060879 | 1.118
69.9101 | 92.5706 | 0.5482 | -0.28017 | 1.1428 | 0.060911 | 1.1181
69.9201 | 92.6449 | 0.54851 | -0.0054935 | 1.1438 | 0.060945 | 1.119
69.9301 | 92.784 | 0.54848 | -0.12025 | 1.1455 | 0.060942 | 1.1207
69.9401 | 92.7706 | 0.54844 | -0.24965 | 1.1453 | 0.060938 | 1.1206
69.95 | 92.7401 | 0.54847 | -0.29482 | 1.1449 | 0.060941 | 1.1202
69.9601 | 92.7401 | 0.54848 | -0.36929 | 1.1449 | 0.060942 | 1.1202
69.9701 | 92.6716 | 0.5485 | -0.42788 | 1.1441 | 0.060944 | 1.1194
69.98 | 92.6563 | 0.54862 | -0.39004 | 1.1439 | 0.060957 | 1.1192
69.9901 | 92.6925 | 0.54906 | -0.020143 | 1.1444 | 0.061006 | 1.1196
70 | 92.8201 | 0.54923 | 0.087286 | 1.1459 | 0.061025 | 1.1212
70.01 | 92.9154 | 0.54915 | -0.083623 | 1.1471 | 0.061017 | 1.1224
70.0201 | 92.8925 | 0.54918 | -0.14222 | 1.1468 | 0.06102 | 1.1221
70.03 | 92.8773 | 0.5492 | -0.18739 | 1.1466 | 0.061022 | 1.1219
70.04 | 92.8602 | 0.54923 | -0.24599 | 1.1464 | 0.061025 | 1.1217
70.05 | 92.8087 | 0.54927 | -0.27773 | 1.1458 | 0.06103 | 1.121
70.06 | 92.8183 | 0.54935 | -0.27895 | 1.1459 | 0.061039 | 1.1212
70.07 | 92.7821 | 0.54944 | -0.26918 | 1.1455 | 0.061049 | 1.1207
70.08 | 92.8183 | 0.54952 | -0.25942 | 1.1459 | 0.061058 | 1.1212
70.09 | 92.7916 | 0.54956 | -0.30458 | 1.1456 | 0.061062 | 1.1208
70.1 | 92.7554 | 0.54959 | -0.36562 | 1.1451 | 0.061065 | 1.1204
70.11 | 92.7611 | 0.54962 | -0.41201 | 1.1452 | 0.061068 | 1.1205
70.1201 | 92.7173 | 0.54968 | -0.44253 | 1.1447 | 0.061076 | 1.1199
70.1301 | 92.7725 | 0.55007 | -0.11536 | 1.1453 | 0.061119 | 1.1206
70.14 | 92.8544 | 0.55022 | -0.037234 | 1.1464 | 0.061135 | 1.1216
70.15 | 92.9097 | 0.55012 | -0.22035 | 1.147 | 0.061125 | 1.1223
70.1601 | 92.9059 | 0.55011 | -0.30703 | 1.147 | 0.061123 | 1.1222
70.1701 | 92.8468 | 0.55012 | -0.38149 | 1.1463 | 0.061125 | 1.1215
70.18 | 92.8259 | 0.55012 | -0.46939 | 1.146 | 0.061125 | 1.1213
70.19 | 92.7878 | 0.55042 | -0.26552 | 1.1455 | 0.061157 | 1.1208
70.2001 | 92.8544 | 0.55076 | 0.036013 | 1.1464 | 0.061196 | 1.1216
70.21 | 92.9649 | 0.5508 | 0.0042727 | 1.1477 | 0.0612 | 1.123
70.22 | 92.9935 | 0.55076 | -0.12513 | 1.1481 | 0.061196 | 1.1233
70.2301 | 92.9916 | 0.5508 | -0.17152 | 1.148 | 0.0612 | 1.1233
70.24 | 92.9478 | 0.55082 | -0.23134 | 1.1475 | 0.061202 | 1.1228
70.25 | 92.9059 | 0.55086 | -0.27651 | 1.147 | 0.061206 | 1.1222
70.2601 | 92.9059 | 0.55095 | -0.26674 | 1.147 | 0.061216 | 1.1222
70.27 | 92.8735 | 0.55108 | -0.20082 | 1.1466 | 0.061231 | 1.1218
70.28 | 92.9192 | 0.5512 | -0.16175 | 1.1472 | 0.061245 | 1.1224
70.29 | 92.9344 | 0.55128 | -0.15077 | 1.1473 | 0.061254 | 1.1226
70.3 | 92.9611 | 0.55132 | -0.19471 | 1.1477 | 0.061258 | 1.1229
70.3101 | 92.9821 | 0.55135 | -0.25331 | 1.1479 | 0.061261 | 1.1232
70.32 | 92.9268 | 0.5514 | -0.27284 | 1.1472 | 0.061267 | 1.1225
70.3301 | 92.9383 | 0.55148 | -0.27651 | 1.1474 | 0.061276 | 1.1226
70.3401 | 92.944 | 0.55156 | -0.27895 | 1.1475 | 0.061285 | 1.1227
70.35 | 92.9268 | 0.55163 | -0.28139 | 1.1472 | 0.061292 | 1.1225
70.3601 | 92.9573 | 0.55168 | -0.31191 | 1.1476 | 0.061298 | 1.1229
70.37 | 92.9154 | 0.55171 | -0.3583 | 1.1471 | 0.061301 | 1.1224
70.38 | 92.923 | 0.55175 | -0.40225 | 1.1472 | 0.061305 | 1.1225
70.3901 | 92.9116 | 0.55179 | -0.44864 | 1.1471 | 0.06131 | 1.1223
70.4001 | 92.8811 | 0.55195 | -0.38271 | 1.1467 | 0.061328 | 1.1219
70.4101 | 93.0068 | 0.55236 | -0.025026 | 1.1482 | 0.061373 | 1.1235
70.4201 | 93.1059 | 0.55244 | -0.01526 | 1.1495 | 0.061382 | 1.1247
70.4301 | 93.1478 | 0.55237 | -0.15931 | 1.15 | 0.061375 | 1.1252
70.4401 | 93.1383 | 0.5524 | -0.21913 | 1.1499 | 0.061378 | 1.1251
70.45 | 93.1078 | 0.55243 | -0.28017 | 1.1495 | 0.061381 | 1.1247
70.46 | 93.0964 | 0.55245 | -0.32412 | 1.1493 | 0.061384 | 1.1246
70.47 | 93.0373 | 0.55252 | -0.34121 | 1.1486 | 0.061391 | 1.1239
70.48 | 93.0411 | 0.55261 | -0.31435 | 1.1487 | 0.061402 | 1.1239
70.4901 | 93.0545 | 0.55276 | -0.24721 | 1.1488 | 0.061418 | 1.1241
70.5001 | 93.0849 | 0.55293 | -0.16664 | 1.1492 | 0.061437 | 1.1245
70.5101 | 93.1459 | 0.55304 | -0.11292 | 1.1499 | 0.061449 | 1.1252
70.5201 | 93.1649 | 0.55308 | -0.15931 | 1.1502 | 0.061453 | 1.1254
70.53 | 93.1973 | 0.55309 | -0.23256 | 1.1506 | 0.061455 | 1.1258
70.54 | 93.1687 | 0.55313 | -0.26308 | 1.1502 | 0.061459 | 1.1255
70.55 | 93.1325 | 0.55323 | -0.25331 | 1.1498 | 0.06147 | 1.125
70.56 | 93.1687 | 0.55332 | -0.23012 | 1.1502 | 0.06148 | 1.1255
70.57 | 93.1535 | 0.5534 | -0.23134 | 1.15 | 0.061489 | 1.1253
70.58 | 93.184 | 0.55344 | -0.27651 | 1.1504 | 0.061493 | 1.1257
70.59 | 93.1706 | 0.55347 | -0.32167 | 1.1503 | 0.061496 | 1.1255
70.6001 | 93.1421 | 0.55349 | -0.38149 | 1.1499 | 0.061499 | 1.1252
70.6101 | 93.144 | 0.55353 | -0.44253 | 1.1499 | 0.061504 | 1.1252
70.62 | 93.0735 | 0.55363 | -0.41934 | 1.1491 | 0.061514 | 1.1243
70.6301 | 93.1249 | 0.55404 | -0.089727 | 1.1497 | 0.06156 | 1.125
70.6401 | 93.2545 | 0.55416 | -0.010377 | 1.1513 | 0.061573 | 1.1265
70.6501 | 93.304 | 0.55409 | -0.16542 | 1.1519 | 0.061566 | 1.1272
70.66 | 93.3097 | 0.55411 | -0.23988 | 1.152 | 0.061568 | 1.1272
70.67 | 93.2735 | 0.55411 | -0.31313 | 1.1515 | 0.061568 | 1.1268
70.68 | 93.243 | 0.55411 | -0.40103 | 1.1511 | 0.061568 | 1.1264
70.6901 | 93.1954 | 0.55413 | -0.46084 | 1.1506 | 0.06157 | 1.1258
70.7 | 93.1554 | 0.55443 | -0.2289 | 1.1501 | 0.061603 | 1.1253
70.7101 | 93.2849 | 0.55485 | 0.11292 | 1.1517 | 0.06165 | 1.1269
70.72 | 93.403 | 0.55492 | 0.12269 | 1.1531 | 0.061658 | 1.1284
70.7301 | 93.4716 | 0.55488 | -0.0067143 | 1.154 | 0.061653 | 1.1292
70.7401 | 93.4621 | 0.55489 | -0.079961 | 1.1539 | 0.061655 | 1.1291
70.75 | 93.4107 | 0.55491 | -0.13978 | 1.1532 | 0.061656 | 1.1285
70.7601 | 93.3935 | 0.55495 | -0.18495 | 1.153 | 0.061661 | 1.1283
70.77 | 93.3345 | 0.55503 | -0.18861 | 1.1523 | 0.06167 | 1.1275
70.78 | 93.3497 | 0.55513 | -0.14832 | 1.1525 | 0.061682 | 1.1277
70.79 | 93.3707 | 0.55521 | -0.15321 | 1.1527 | 0.06169 | 1.128
70.8001 | 93.3707 | 0.55527 | -0.18373 | 1.1527 | 0.061696 | 1.128
70.81 | 93.3878 | 0.55529 | -0.22768 | 1.1529 | 0.061699 | 1.1282
70.8201 | 93.3326 | 0.55535 | -0.25819 | 1.1523 | 0.061705 | 1.1275
70.83 | 93.3497 | 0.5554 | -0.27406 | 1.1525 | 0.061711 | 1.1277
70.8401 | 93.3364 | 0.55547 | -0.28871 | 1.1523 | 0.061719 | 1.1276
70.8501 | 93.3268 | 0.55552 | -0.31923 | 1.1522 | 0.061725 | 1.1274
70.86 | 93.3421 | 0.55557 | -0.33632 | 1.1524 | 0.06173 | 1.1276
70.87 | 93.3002 | 0.55563 | -0.36929 | 1.1519 | 0.061736 | 1.1271
70.88 | 93.3059 | 0.55568 | -0.3876 | 1.1519 | 0.061742 | 1.1272
70.8901 | 93.3154 | 0.55575 | -0.40591 | 1.152 | 0.06175 | 1.1273
70.9 | 93.2868 | 0.5558 | -0.43643 | 1.1517 | 0.061756 | 1.1269
70.91 | 93.323 | 0.55587 | -0.43887 | 1.1521 | 0.061763 | 1.1274
70.9201 | 93.323 | 0.55623 | -0.15199 | 1.1521 | 0.061803 | 1.1274
70.9301 | 93.4716 | 0.55652 | 0.066532 | 1.154 | 0.061836 | 1.1292
70.94 | 93.6031 | 0.55648 | -0.049441 | 1.1556 | 0.061831 | 1.1309
70.95 | 93.5859 | 0.55647 | -0.15077 | 1.1554 | 0.06183 | 1.1306
70.96 | 93.5878 | 0.55648 | -0.20936 | 1.1554 | 0.061831 | 1.1307
70.97 | 93.5212 | 0.55651 | -0.2704 | 1.1546 | 0.061834 | 1.1298
70.9801 | 93.5021 | 0.55655 | -0.31679 | 1.1543 | 0.061839 | 1.1296
70.9901 | 93.445 | 0.55664 | -0.2936 | 1.1536 | 0.061849 | 1.1289
71.0001 | 93.4392 | 0.55675 | -0.26918 | 1.1536 | 0.061861 | 1.1288
71.01 | 93.5116 | 0.55687 | -0.2289 | 1.1545 | 0.061874 | 1.1297
71.0201 | 93.4926 | 0.55693 | -0.23134 | 1.1542 | 0.061882 | 1.1295
71.0301 | 93.5154 | 0.55696 | -0.28993 | 1.1545 | 0.061884 | 1.1298
71.04 | 93.4926 | 0.55697 | -0.34853 | 1.1542 | 0.061886 | 1.1295
71.05 | 93.4583 | 0.557 | -0.40835 | 1.1538 | 0.061889 | 1.1291
71.06 | 93.4792 | 0.55705 | -0.44009 | 1.1541 | 0.061895 | 1.1293
71.07 | 93.4335 | 0.55713 | -0.43032 | 1.1535 | 0.061904 | 1.1288
71.0801 | 93.443 | 0.55721 | -0.43521 | 1.1536 | 0.061913 | 1.1289
71.0901 | 93.4373 | 0.55728 | -0.46695 | 1.1535 | 0.06192 | 1.1288
71.1 | 93.445 | 0.5576 | -0.19349 | 1.1536 | 0.061956 | 1.1289
71.11 | 93.5611 | 0.55777 | -0.10071 | 1.1551 | 0.061975 | 1.1303
71.1201 | 93.5878 | 0.55771 | -0.24477 | 1.1554 | 0.061967 | 1.1307
71.13 | 93.5954 | 0.55769 | -0.34609 | 1.1555 | 0.061966 | 1.1308
71.14 | 93.5783 | 0.55769 | -0.43399 | 1.1553 | 0.061966 | 1.1305
71.15 | 93.5402 | 0.5578 | -0.39614 | 1.1548 | 0.061978 | 1.1301
71.16 | 93.5821 | 0.55819 | -0.095831 | 1.1553 | 0.062021 | 1.1306
71.1701 | 93.6792 | 0.55829 | -0.057987 | 1.1565 | 0.062033 | 1.1318
71.18 | 93.725 | 0.55825 | -0.17396 | 1.1571 | 0.062028 | 1.1324
71.1901 | 93.7231 | 0.55828 | -0.23378 | 1.1571 | 0.062031 | 1.1323
71.2001 | 93.6792 | 0.55828 | -0.30703 | 1.1565 | 0.062031 | 1.1318
71.21 | 93.6659 | 0.55829 | -0.38027 | 1.1564 | 0.062033 | 1.1316
71.22 | 93.6088 | 0.55833 | -0.42666 | 1.1557 | 0.062037 | 1.1309
71.23 | 93.6012 | 0.55843 | -0.40225 | 1.1556 | 0.062047 | 1.1308
71.24 | 93.5992 | 0.55856 | -0.36318 | 1.1555 | 0.062062 | 1.1308
71.25 | 93.6164 | 0.55873 | -0.25575 | 1.1558 | 0.062081 | 1.131
71.26 | 93.7078 | 0.55888 | -0.17518 | 1.1569 | 0.062098 | 1.1321
71.2701 | 93.7326 | 0.55895 | -0.19349 | 1.1572 | 0.062105 | 1.1325
71.2801 | 93.7726 | 0.55895 | -0.26674 | 1.1577 | 0.062105 | 1.1329
71.2901 | 93.7592 | 0.55895 | -0.35464 | 1.1575 | 0.062105 | 1.1328
71.3001 | 93.6983 | 0.55897 | -0.41323 | 1.1568 | 0.062108 | 1.132
71.31 | 93.7155 | 0.55904 | -0.41812 | 1.157 | 0.062116 | 1.1322
71.32 | 93.6754 | 0.55912 | -0.42178 | 1.1565 | 0.062124 | 1.1317
71.3301 | 93.6926 | 0.5592 | -0.42544 | 1.1567 | 0.062133 | 1.132
71.34 | 93.6945 | 0.55925 | -0.44131 | 1.1567 | 0.062139 | 1.132
71.35 | 93.6792 | 0.55944 | -0.36196 | 1.1565 | 0.06216 | 1.1318
71.3601 | 93.7707 | 0.55976 | -0.075078 | 1.1577 | 0.062196 | 1.1329
71.3701 | 93.8602 | 0.55976 | -0.14588 | 1.1588 | 0.062196 | 1.134
71.38 | 93.9078 | 0.55972 | -0.28871 | 1.1594 | 0.062191 | 1.1346
71.39 | 93.8755 | 0.55973 | -0.34731 | 1.159 | 0.062193 | 1.1342
71.4001 | 93.8202 | 0.55973 | -0.43521 | 1.1583 | 0.062193 | 1.1335
71.4101 | 93.8183 | 0.55996 | -0.31435 | 1.1583 | 0.062218 | 1.1335
71.42 | 93.8659 | 0.56033 | 0.027467 | 1.1588 | 0.062259 | 1.1341
71.43 | 94.005 | 0.56037 | -0.017701 | 1.1606 | 0.062264 | 1.1358
71.4401 | 94.0564 | 0.56032 | -0.16175 | 1.1612 | 0.062258 | 1.1365
71.45 | 94.005 | 0.56035 | -0.2057 | 1.1606 | 0.062261 | 1.1358
71.4601 | 93.9897 | 0.56036 | -0.28017 | 1.1604 | 0.062262 | 1.1356
71.47 | 93.9307 | 0.56039 | -0.32534 | 1.1596 | 0.062265 | 1.1349
71.4801 | 93.9135 | 0.56044 | -0.37173 | 1.1594 | 0.062271 | 1.1347
71.4901 | 93.885 | 0.56052 | -0.35952 | 1.1591 | 0.06228 | 1.1343
71.5 | 93.8716 | 0.56064 | -0.30703 | 1.1589 | 0.062293 | 1.1342
71.5101 | 93.9421 | 0.56077 | -0.26674 | 1.1598 | 0.062308 | 1.135
71.52 | 93.9345 | 0.56084 | -0.26918 | 1.1597 | 0.062316 | 1.1349
71.53 | 93.9516 | 0.56085 | -0.329 | 1.1599 | 0.062317 | 1.1352
71.54 | 93.9383 | 0.56087 | -0.40225 | 1.1597 | 0.062318 | 1.135
71.5501 | 93.8964 | 0.56088 | -0.46084 | 1.1592 | 0.06232 | 1.1345
71.5601 | 93.925 | 0.56124 | -0.20204 | 1.1596 | 0.06236 | 1.1348
71.5701 | 94.0031 | 0.56143 | -0.070195 | 1.1605 | 0.062381 | 1.1358
71.58 | 94.0736 | 0.56136 | -0.21303 | 1.1614 | 0.062373 | 1.1367
71.5901 | 94.064 | 0.56135 | -0.31557 | 1.1613 | 0.062372 | 1.1365
71.6001 | 94.0107 | 0.56136 | -0.39004 | 1.1606 | 0.062373 | 1.1359
71.61 | 94.005 | 0.56136 | -0.46329 | 1.1606 | 0.062373 | 1.1358
71.62 | 93.9383 | 0.56165 | -0.24599 | 1.1597 | 0.062406 | 1.135
71.6301 | 94.0621 | 0.56195 | -0.014039 | 1.1613 | 0.062438 | 1.1365
71.64 | 94.1307 | 0.56193 | -0.11536 | 1.1621 | 0.062437 | 1.1374
71.6501 | 94.144 | 0.56193 | -0.20326 | 1.1623 | 0.062437 | 1.1375
71.6601 | 94.1478 | 0.56193 | -0.27651 | 1.1623 | 0.062437 | 1.1376
71.6701 | 94.1002 | 0.56195 | -0.35097 | 1.1617 | 0.062438 | 1.137
71.68 | 94.0621 | 0.56196 | -0.42422 | 1.1613 | 0.06244 | 1.1365
71.69 | 94.0259 | 0.562 | -0.45352 | 1.1608 | 0.062444 | 1.1361
71.7001 | 94.0126 | 0.56232 | -0.20692 | 1.1606 | 0.06248 | 1.1359
71.71 | 94.1631 | 0.56269 | 0.10926 | 1.1625 | 0.062521 | 1.1378
71.7201 | 94.2736 | 0.56272 | 0.051883 | 1.1639 | 0.062524 | 1.1391
71.73 | 94.3174 | 0.56267 | -0.092169 | 1.1644 | 0.062518 | 1.1397
71.74 | 94.3002 | 0.56269 | -0.13734 | 1.1642 | 0.062521 | 1.1395
71.7501 | 94.2507 | 0.56272 | -0.19593 | 1.1636 | 0.062524 | 1.1388
71.7601 | 94.2469 | 0.56275 | -0.25453 | 1.1635 | 0.062527 | 1.1388
71.7701 | 94.184 | 0.56281 | -0.2704 | 1.1628 | 0.062535 | 1.138
71.78 | 94.1859 | 0.56288 | -0.27406 | 1.1628 | 0.062542 | 1.138
71.7901 | 94.1726 | 0.56295 | -0.27651 | 1.1626 | 0.06255 | 1.1379
71.8001 | 94.1555 | 0.563 | -0.30703 | 1.1624 | 0.062555 | 1.1377
71.81 | 94.184 | 0.56303 | -0.36684 | 1.1628 | 0.062558 | 1.138
71.82 | 94.1326 | 0.56305 | -0.41323 | 1.1621 | 0.062561 | 1.1374
71.83 | 94.1307 | 0.56309 | -0.45718 | 1.1621 | 0.062566 | 1.1374
71.84 | 94.1421 | 0.56344 | -0.18373 | 1.1622 | 0.062604 | 1.1375
71.8501 | 94.2583 | 0.56367 | -0.022584 | 1.1637 | 0.06263 | 1.1389
71.86 | 94.3498 | 0.56361 | -0.16786 | 1.1648 | 0.062624 | 1.1401
71.8701 | 94.3021 | 0.5636 | -0.25575 | 1.1642 | 0.062622 | 1.1395
71.8801 | 94.304 | 0.56361 | -0.33022 | 1.1642 | 0.062624 | 1.1395
71.8901 | 94.2888 | 0.56361 | -0.41812 | 1.1641 | 0.062624 | 1.1393
71.9001 | 94.2221 | 0.56365 | -0.44986 | 1.1632 | 0.062628 | 1.1385
71.9101 | 94.2602 | 0.56408 | -0.092169 | 1.1637 | 0.062675 | 1.139
71.9201 | 94.3517 | 0.56433 | 0.083623 | 1.1648 | 0.062704 | 1.1401
71.93 | 94.4774 | 0.56428 | -0.03113 | 1.1664 | 0.062698 | 1.1416
71.9401 | 94.4926 | 0.56428 | -0.13368 | 1.1666 | 0.062698 | 1.1418
71.95 | 94.4355 | 0.56431 | -0.17762 | 1.1659 | 0.062701 | 1.1411
71.9601 | 94.4488 | 0.56433 | -0.25087 | 1.166 | 0.062704 | 1.1413
71.9701 | 94.3764 | 0.56437 | -0.28017 | 1.1651 | 0.062708 | 1.1404
71.98 | 94.3821 | 0.56444 | -0.28383 | 1.1652 | 0.062715 | 1.1405
71.9901 | 94.384 | 0.56456 | -0.25942 | 1.1652 | 0.062729 | 1.1405
72 | 94.3745 | 0.56465 | -0.23378 | 1.1651 | 0.062739 | 1.1404
72.01 | 94.4298 | 0.56472 | -0.23866 | 1.1658 | 0.062747 | 1.1411
72.02 | 94.4031 | 0.56475 | -0.2997 | 1.1655 | 0.062749 | 1.1407
72.0301 | 94.3955 | 0.56476 | -0.3583 | 1.1654 | 0.062751 | 1.1406
72.0401 | 94.3783 | 0.5648 | -0.41934 | 1.1652 | 0.062755 | 1.1404
72.0501 | 94.3479 | 0.56485 | -0.44986 | 1.1648 | 0.062761 | 1.14
72.06 | 94.3688 | 0.56492 | -0.44009 | 1.165 | 0.062769 | 1.1403
72.0701 | 94.3326 | 0.565 | -0.44253 | 1.1646 | 0.062778 | 1.1399
72.0801 | 94.3479 | 0.56517 | -0.37783 | 1.1648 | 0.062797 | 1.14
72.09 | 94.4412 | 0.56552 | -0.06287 | 1.1659 | 0.062835 | 1.1412
72.1001 | 94.5383 | 0.56556 | -0.10926 | 1.1671 | 0.06284 | 1.1424
72.11 | 94.6222 | 0.56553 | -0.20936 | 1.1682 | 0.062837 | 1.1434
72.1201 | 94.5726 | 0.56553 | -0.29726 | 1.1676 | 0.062837 | 1.1428
72.1301 | 94.5517 | 0.56554 | -0.37051 | 1.1673 | 0.062838 | 1.1426
72.14 | 94.506 | 0.56554 | -0.44375 | 1.1667 | 0.062838 | 1.142
72.1501 | 94.4679 | 0.5658 | -0.26674 | 1.1663 | 0.062866 | 1.1415
72.16 | 94.6069 | 0.5662 | 0.061649 | 1.168 | 0.062911 | 1.1432
72.17 | 94.6926 | 0.56629 | 0.084844 | 1.169 | 0.062921 | 1.1443
72.1801 | 94.7536 | 0.56625 | -0.044558 | 1.1698 | 0.062917 | 1.1451
72.19 | 94.7688 | 0.56628 | -0.090948 | 1.17 | 0.06292 | 1.1452
72.2 | 94.7231 | 0.5663 | -0.15199 | 1.1694 | 0.062923 | 1.1447
72.21 | 94.7174 | 0.56636 | -0.18251 | 1.1694 | 0.062929 | 1.1446
72.22 | 94.6755 | 0.56644 | -0.1703 | 1.1688 | 0.062938 | 1.1441
72.2301 | 94.6945 | 0.56654 | -0.14588 | 1.1691 | 0.062949 | 1.1443
72.24 | 94.7003 | 0.56662 | -0.14955 | 1.1691 | 0.062958 | 1.1444
72.2501 | 94.6926 | 0.56668 | -0.18006 | 1.169 | 0.062964 | 1.1443
72.2601 | 94.7288 | 0.5667 | -0.22523 | 1.1695 | 0.062967 | 1.1448
72.2701 | 94.7003 | 0.56676 | -0.24232 | 1.1691 | 0.062973 | 1.1444
72.28 | 94.6984 | 0.56682 | -0.26064 | 1.1691 | 0.062981 | 1.1444
72.29 | 94.6831 | 0.56689 | -0.27651 | 1.1689 | 0.062988 | 1.1442
72.3 | 94.6717 | 0.56694 | -0.29604 | 1.1688 | 0.062994 | 1.144
72.31 | 94.6964 | 0.567 | -0.34121 | 1.1691 | 0.063 | 1.1444
72.32 | 94.666 | 0.56702 | -0.38638 | 1.1687 | 0.063003 | 1.144
72.3301 | 94.6545 | 0.56708 | -0.40225 | 1.1686 | 0.063009 | 1.1438
72.34 | 94.6431 | 0.56714 | -0.41812 | 1.1684 | 0.063016 | 1.1437
72.3501 | 94.6202 | 0.56722 | -0.43399 | 1.1682 | 0.063025 | 1.1434
72.3601 | 94.6469 | 0.5673 | -0.423 | 1.1685 | 0.063034 | 1.1437
72.3701 | 94.6393 | 0.56738 | -0.41323 | 1.1684 | 0.063043 | 1.1436
72.3801 | 94.6717 | 0.56746 | -0.40225 | 1.1688 | 0.063052 | 1.144
72.3901 | 94.6812 | 0.56756 | -0.39004 | 1.1689 | 0.063062 | 1.1442
72.4 | 94.6622 | 0.56768 | -0.34975 | 1.1687 | 0.063075 | 1.1439
72.4101 | 94.7193 | 0.56782 | -0.26918 | 1.1694 | 0.063092 | 1.1446
72.42 | 94.7593 | 0.56798 | -0.18861 | 1.1699 | 0.063109 | 1.1451
72.43 | 94.8279 | 0.56812 | -0.1349 | 1.1707 | 0.063124 | 1.146
72.4401 | 94.866 | 0.5682 | -0.13612 | 1.1712 | 0.063133 | 1.1464
72.4501 | 94.8888 | 0.56821 | -0.19471 | 1.1715 | 0.063135 | 1.1467
72.46 | 94.906 | 0.56825 | -0.22523 | 1.1717 | 0.063139 | 1.1469
72.4701 | 94.8755 | 0.56832 | -0.24355 | 1.1713 | 0.063146 | 1.1466
72.48 | 94.8755 | 0.56841 | -0.23134 | 1.1713 | 0.063157 | 1.1466
72.49 | 94.8965 | 0.56852 | -0.19227 | 1.1716 | 0.063169 | 1.1468
72.5 | 94.8812 | 0.56857 | -0.22279 | 1.1714 | 0.063175 | 1.1466
72.51 | 94.9022 | 0.5686 | -0.28261 | 1.1716 | 0.063178 | 1.1469
72.5201 | 94.8698 | 0.56864 | -0.31435 | 1.1712 | 0.063182 | 1.1465
72.53 | 94.8736 | 0.56868 | -0.36196 | 1.1713 | 0.063186 | 1.1465
72.54 | 94.8546 | 0.56873 | -0.37661 | 1.171 | 0.063192 | 1.1463
72.5501 | 94.8222 | 0.5688 | -0.39248 | 1.1706 | 0.0632 | 1.1459
72.56 | 94.8317 | 0.56884 | -0.43643 | 1.1708 | 0.063204 | 1.146
72.5701 | 94.8184 | 0.56896 | -0.39736 | 1.1706 | 0.063218 | 1.1459
72.5801 | 94.885 | 0.56933 | -0.082402 | 1.1714 | 0.063259 | 1.1467
72.59 | 94.9936 | 0.56941 | -0.086065 | 1.1728 | 0.063268 | 1.148
72.6001 | 95.026 | 0.56937 | -0.20204 | 1.1732 | 0.063263 | 1.1484
72.6101 | 95.026 | 0.56938 | -0.27529 | 1.1732 | 0.063265 | 1.1484
72.62 | 94.9745 | 0.5694 | -0.33388 | 1.1725 | 0.063266 | 1.1478
72.6301 | 94.9745 | 0.56941 | -0.40835 | 1.1725 | 0.063268 | 1.1478
72.64 | 94.9326 | 0.56948 | -0.42666 | 1.172 | 0.063275 | 1.1473
72.65 | 94.9326 | 0.5699 | -0.056766 | 1.172 | 0.063323 | 1.1473
72.6601 | 95.1003 | 0.57012 | 0.06287 | 1.1741 | 0.063346 | 1.1493
72.67 | 95.1631 | 0.57008 | -0.054325 | 1.1749 | 0.063342 | 1.1501
72.68 | 95.1707 | 0.57009 | -0.12757 | 1.1749 | 0.063343 | 1.1502
72.69 | 95.1441 | 0.57012 | -0.17152 | 1.1746 | 0.063346 | 1.1499
72.7 | 95.1003 | 0.57012 | -0.24477 | 1.1741 | 0.063346 | 1.1493
72.7101 | 95.0965 | 0.57016 | -0.28993 | 1.174 | 0.063351 | 1.1493
72.72 | 95.0412 | 0.57022 | -0.30458 | 1.1733 | 0.063358 | 1.1486
72.7301 | 95.0469 | 0.57033 | -0.26552 | 1.1734 | 0.06337 | 1.1487
72.7401 | 95.0622 | 0.57044 | -0.25453 | 1.1736 | 0.063382 | 1.1489
72.7501 | 95.0641 | 0.5705 | -0.25697 | 1.1736 | 0.063389 | 1.1489
72.76 | 95.085 | 0.57056 | -0.27529 | 1.1739 | 0.063395 | 1.1491
72.77 | 95.066 | 0.57057 | -0.34853 | 1.1737 | 0.063397 | 1.1489
72.78 | 95.0679 | 0.5706 | -0.39492 | 1.1737 | 0.0634 | 1.1489
72.7901 | 95.0469 | 0.57064 | -0.44131 | 1.1734 | 0.063404 | 1.1487
72.8 | 94.9955 | 0.57069 | -0.47061 | 1.1728 | 0.06341 | 1.148
72.8101 | 95.0222 | 0.57088 | -0.36196 | 1.1731 | 0.063431 | 1.1484
72.8201 | 95.0774 | 0.57125 | -0.06287 | 1.1738 | 0.063472 | 1.1491
72.83 | 95.2031 | 0.57126 | -0.12269 | 1.1753 | 0.063474 | 1.1506
72.84 | 95.2127 | 0.57121 | -0.25331 | 1.1755 | 0.063468 | 1.1507
72.8501 | 95.1974 | 0.57122 | -0.32656 | 1.1753 | 0.063469 | 1.1505
72.86 | 95.1765 | 0.57124 | -0.38638 | 1.175 | 0.063471 | 1.1503
72.8701 | 95.1174 | 0.57124 | -0.47427 | 1.1743 | 0.063471 | 1.1495
72.88 | 95.0869 | 0.57137 | -0.423 | 1.1739 | 0.063486 | 1.1492
72.89 | 95.1536 | 0.57184 | -0.010377 | 1.1747 | 0.063537 | 1.15
72.9001 | 95.287 | 0.57198 | 0.055545 | 1.1764 | 0.063554 | 1.1516
72.9101 | 95.3632 | 0.5719 | -0.10316 | 1.1773 | 0.063545 | 1.1526
72.9201 | 95.3289 | 0.57193 | -0.16297 | 1.1769 | 0.063548 | 1.1522
72.93 | 95.3174 | 0.57194 | -0.23744 | 1.1768 | 0.063549 | 1.152
72.94 | 95.285 | 0.57196 | -0.29604 | 1.1764 | 0.063551 | 1.1516
72.95 | 95.2336 | 0.57197 | -0.36929 | 1.1757 | 0.063552 | 1.151
72.96 | 95.2298 | 0.57202 | -0.39858 | 1.1757 | 0.063558 | 1.1509
72.9701 | 95.1689 | 0.57209 | -0.40225 | 1.1749 | 0.063566 | 1.1502
72.98 | 95.1612 | 0.57218 | -0.38882 | 1.1748 | 0.063576 | 1.1501
72.99 | 95.186 | 0.57228 | -0.37661 | 1.1751 | 0.063586 | 1.1504
73.0001 | 95.1517 | 0.57233 | -0.39126 | 1.1747 | 0.063592 | 1.15
73.0101 | 95.1955 | 0.57236 | -0.4523 | 1.1753 | 0.063595 | 1.1505
73.0201 | 95.1517 | 0.57258 | -0.31801 | 1.1747 | 0.06362 | 1.15
73.0301 | 95.2679 | 0.57289 | -0.059208 | 1.1761 | 0.063654 | 1.1514
73.0401 | 95.3593 | 0.57284 | -0.18739 | 1.1773 | 0.063649 | 1.1525
73.05 | 95.3289 | 0.57278 | -0.329 | 1.1769 | 0.063643 | 1.1522
73.06 | 95.327 | 0.5728 | -0.40347 | 1.1769 | 0.063644 | 1.1521
73.07 | 95.2698 | 0.5728 | -0.49136 | 1.1762 | 0.063644 | 1.1514
73.0801 | 95.266 | 0.5731 | -0.27284 | 1.1761 | 0.063678 | 1.1514
73.0901 | 95.3498 | 0.57342 | -0.012818 | 1.1772 | 0.063714 | 1.1524
73.1001 | 95.4203 | 0.5734 | -0.10071 | 1.178 | 0.063711 | 1.1533
73.1101 | 95.4622 | 0.57337 | -0.21669 | 1.1785 | 0.063708 | 1.1538
73.12 | 95.407 | 0.57338 | -0.29116 | 1.1779 | 0.063709 | 1.1531
73.1301 | 95.3974 | 0.5734 | -0.34975 | 1.1777 | 0.063711 | 1.153
73.1401 | 95.3632 | 0.57341 | -0.423 | 1.1773 | 0.063712 | 1.1526
73.15 | 95.287 | 0.57353 | -0.38516 | 1.1764 | 0.063726 | 1.1516
73.16 | 95.3803 | 0.57398 | 0.012818 | 1.1775 | 0.063776 | 1.1528
73.17 | 95.4793 | 0.57412 | 0.066532 | 1.1788 | 0.063791 | 1.154
73.18 | 95.5289 | 0.57405 | -0.077519 | 1.1794 | 0.063783 | 1.1546
73.19 | 95.5498 | 0.57408 | -0.13734 | 1.1796 | 0.063786 | 1.1549
73.2001 | 95.4908 | 0.5741 | -0.19716 | 1.1789 | 0.063789 | 1.1542
73.2101 | 95.4984 | 0.57412 | -0.25697 | 1.179 | 0.063791 | 1.1543
73.2201 | 95.4451 | 0.57416 | -0.30214 | 1.1783 | 0.063795 | 1.1536
73.2301 | 95.4336 | 0.57424 | -0.30703 | 1.1782 | 0.063804 | 1.1535
73.24 | 95.4336 | 0.57434 | -0.26674 | 1.1782 | 0.063816 | 1.1535
73.25 | 95.4146 | 0.57444 | -0.25453 | 1.178 | 0.063826 | 1.1532
73.26 | 95.4584 | 0.57448 | -0.30092 | 1.1785 | 0.063831 | 1.1538
73.2701 | 95.4184 | 0.57449 | -0.35952 | 1.178 | 0.063832 | 1.1533
73.28 | 95.4203 | 0.5745 | -0.43277 | 1.178 | 0.063834 | 1.1533
73.2901 | 95.4089 | 0.57456 | -0.46329 | 1.1779 | 0.06384 | 1.1531
73.3001 | 95.3917 | 0.57496 | -0.13612 | 1.1777 | 0.063884 | 1.1529
73.31 | 95.5403 | 0.57512 | -0.044558 | 1.1795 | 0.063902 | 1.1548
73.32 | 95.5632 | 0.57505 | -0.18739 | 1.1798 | 0.063894 | 1.1551
73.3301 | 95.5708 | 0.57504 | -0.28871 | 1.1799 | 0.063893 | 1.1551
73.34 | 95.5536 | 0.57506 | -0.34853 | 1.1797 | 0.063896 | 1.1549
73.3501 | 95.4927 | 0.57508 | -0.40713 | 1.1789 | 0.063897 | 1.1542
73.36 | 95.487 | 0.57509 | -0.48038 | 1.1789 | 0.063899 | 1.1541
73.37 | 95.4489 | 0.5755 | -0.12391 | 1.1784 | 0.063945 | 1.1536
73.3801 | 95.5879 | 0.57578 | 0.081182 | 1.1801 | 0.063976 | 1.1554
73.39 | 95.7251 | 0.57574 | -0.033571 | 1.1818 | 0.063971 | 1.1571
73.4001 | 95.7136 | 0.57574 | -0.13612 | 1.1816 | 0.063971 | 1.1569
73.41 | 95.727 | 0.57577 | -0.18129 | 1.1818 | 0.063974 | 1.1571
73.4201 | 95.666 | 0.5758 | -0.23988 | 1.1811 | 0.063977 | 1.1563
73.43 | 95.6336 | 0.57582 | -0.28505 | 1.1807 | 0.06398 | 1.1559
73.4401 | 95.6108 | 0.5759 | -0.28627 | 1.1804 | 0.063989 | 1.1556
73.4501 | 95.5822 | 0.57601 | -0.24721 | 1.18 | 0.064001 | 1.1553
73.46 | 95.6165 | 0.5761 | -0.23622 | 1.1805 | 0.064011 | 1.1557
73.47 | 95.6146 | 0.57617 | -0.25087 | 1.1804 | 0.064019 | 1.1557
73.4801 | 95.6203 | 0.5762 | -0.29604 | 1.1805 | 0.064022 | 1.1558
73.4901 | 95.6165 | 0.57622 | -0.36929 | 1.1805 | 0.064025 | 1.1557
73.5 | 95.5651 | 0.57624 | -0.43032 | 1.1798 | 0.064026 | 1.1551
73.5101 | 95.5708 | 0.57629 | -0.44742 | 1.1799 | 0.064032 | 1.1551
73.5201 | 95.5479 | 0.57653 | -0.31435 | 1.1796 | 0.064059 | 1.1549
73.53 | 95.647 | 0.57686 | -0.012818 | 1.1808 | 0.064096 | 1.1561
73.5401 | 95.7765 | 0.57684 | -0.12757 | 1.1824 | 0.064093 | 1.1577
73.55 | 95.7594 | 0.57677 | -0.28505 | 1.1822 | 0.064085 | 1.1575
73.5601 | 95.7403 | 0.57678 | -0.34487 | 1.182 | 0.064087 | 1.1572
73.57 | 95.6927 | 0.5768 | -0.41812 | 1.1814 | 0.064088 | 1.1567
73.5801 | 95.6432 | 0.57688 | -0.43643 | 1.1808 | 0.064097 | 1.156
73.5901 | 95.6889 | 0.57733 | -0.053104 | 1.1813 | 0.064148 | 1.1566
73.6001 | 95.7841 | 0.57749 | 0.051883 | 1.1825 | 0.064165 | 1.1578
73.6101 | 95.8889 | 0.57744 | -0.075078 | 1.1838 | 0.064159 | 1.1591
73.6201 | 95.8794 | 0.57745 | -0.14955 | 1.1837 | 0.064161 | 1.159
73.63 | 95.8641 | 0.57748 | -0.20814 | 1.1835 | 0.064164 | 1.1588
73.6401 | 95.8337 | 0.57752 | -0.23866 | 1.1831 | 0.064168 | 1.1584
73.6501 | 95.7765 | 0.57758 | -0.25697 | 1.1824 | 0.064176 | 1.1577
73.66 | 95.7841 | 0.57772 | -0.21791 | 1.1825 | 0.064191 | 1.1578
73.6701 | 95.7936 | 0.57785 | -0.15077 | 1.1826 | 0.064205 | 1.1579
73.6801 | 95.8184 | 0.57794 | -0.141 | 1.1829 | 0.064216 | 1.1582
73.6901 | 95.8603 | 0.57798 | -0.17274 | 1.1835 | 0.06422 | 1.1587
73.7001 | 95.8356 | 0.57801 | -0.21669 | 1.1832 | 0.064223 | 1.1584
73.7101 | 95.8527 | 0.57806 | -0.24721 | 1.1834 | 0.064229 | 1.1586
73.7201 | 95.8032 | 0.57814 | -0.235 | 1.1828 | 0.064238 | 1.158
73.73 | 95.8222 | 0.57822 | -0.23988 | 1.183 | 0.064247 | 1.1583
73.74 | 95.8298 | 0.57828 | -0.27284 | 1.1831 | 0.064253 | 1.1583
73.7501 | 95.8051 | 0.57833 | -0.28993 | 1.1828 | 0.064259 | 1.158
73.7601 | 95.8127 | 0.57836 | -0.34975 | 1.1829 | 0.064262 | 1.1581
73.7701 | 95.7727 | 0.5784 | -0.38149 | 1.1824 | 0.064266 | 1.1576
73.7801 | 95.7784 | 0.57845 | -0.42666 | 1.1824 | 0.064272 | 1.1577
73.79 | 95.7727 | 0.57849 | -0.4584 | 1.1824 | 0.064277 | 1.1576
73.8 | 95.7536 | 0.57876 | -0.25453 | 1.1821 | 0.064306 | 1.1574
73.8101 | 95.8603 | 0.57913 | 0.03113 | 1.1835 | 0.064348 | 1.1587
73.82 | 95.9727 | 0.57912 | -0.057987 | 1.1848 | 0.064346 | 1.1601
73.8301 | 96.007 | 0.57908 | -0.17274 | 1.1853 | 0.064342 | 1.1605
73.84 | 96.0127 | 0.5791 | -0.23256 | 1.1853 | 0.064345 | 1.1606
73.85 | 95.9308 | 0.57914 | -0.2643 | 1.1843 | 0.064349 | 1.1596
73.8601 | 95.9403 | 0.57918 | -0.31069 | 1.1844 | 0.064354 | 1.1597
73.8701 | 95.9098 | 0.57928 | -0.31313 | 1.1841 | 0.064364 | 1.1593
73.88 | 95.8984 | 0.5794 | -0.24599 | 1.1839 | 0.064377 | 1.1592
73.89 | 95.9346 | 0.57956 | -0.16542 | 1.1844 | 0.064395 | 1.1596
73.9001 | 95.9518 | 0.57968 | -0.12635 | 1.1846 | 0.064408 | 1.1598
73.91 | 96.0184 | 0.57973 | -0.141 | 1.1854 | 0.064414 | 1.1607
73.92 | 95.9994 | 0.57975 | -0.20082 | 1.1852 | 0.064417 | 1.1604
73.9301 | 95.9975 | 0.57979 | -0.23134 | 1.1852 | 0.064422 | 1.1604
73.9401 | 95.9899 | 0.57987 | -0.23622 | 1.1851 | 0.064431 | 1.1603
73.95 | 95.9632 | 0.57997 | -0.22645 | 1.1847 | 0.064441 | 1.16
73.9601 | 96.0165 | 0.58006 | -0.21425 | 1.1854 | 0.064451 | 1.1606
73.9701 | 95.9899 | 0.5801 | -0.24599 | 1.1851 | 0.064456 | 1.1603
73.9801 | 96.0032 | 0.58013 | -0.30458 | 1.1852 | 0.064459 | 1.1605
73.99 | 95.9956 | 0.58017 | -0.3351 | 1.1851 | 0.064463 | 1.1604
74.0001 | 95.9613 | 0.58021 | -0.38027 | 1.1847 | 0.064468 | 1.16
74.01 | 95.9575 | 0.58026 | -0.39736 | 1.1847 | 0.064473 | 1.1599
74.0201 | 95.9137 | 0.58031 | -0.4291 | 1.1841 | 0.064479 | 1.1594
74.03 | 95.9137 | 0.58041 | -0.41812 | 1.1841 | 0.06449 | 1.1594
74.0401 | 95.9575 | 0.58083 | -0.048221 | 1.1847 | 0.064537 | 1.1599
74.05 | 96.0527 | 0.58099 | 0.03113 | 1.1858 | 0.064555 | 1.1611
74.0601 | 96.1518 | 0.58093 | -0.12513 | 1.1871 | 0.064548 | 1.1623
74.0701 | 96.1346 | 0.58094 | -0.18495 | 1.1868 | 0.064549 | 1.1621
74.08 | 96.1118 | 0.58097 | -0.24477 | 1.1866 | 0.064552 | 1.1618
74.09 | 96.0984 | 0.58099 | -0.28871 | 1.1864 | 0.064555 | 1.1617
74.1 | 96.0432 | 0.58106 | -0.30336 | 1.1857 | 0.064562 | 1.161
74.11 | 96.0679 | 0.58117 | -0.27895 | 1.186 | 0.064574 | 1.1613
74.1201 | 96.0413 | 0.58133 | -0.18495 | 1.1857 | 0.064592 | 1.161
74.1301 | 96.0775 | 0.5815 | -0.090948 | 1.1861 | 0.064611 | 1.1614
74.14 | 96.146 | 0.58161 | -0.066532 | 1.187 | 0.064623 | 1.1622
74.15 | 96.1422 | 0.58163 | -0.1117 | 1.1869 | 0.064626 | 1.1622
74.16 | 96.1765 | 0.58166 | -0.1703 | 1.1874 | 0.064629 | 1.1626
74.1701 | 96.146 | 0.58173 | -0.17396 | 1.187 | 0.064636 | 1.1622
74.18 | 96.1499 | 0.58182 | -0.16419 | 1.187 | 0.064647 | 1.1623
74.1901 | 96.1518 | 0.58191 | -0.15321 | 1.1871 | 0.064657 | 1.1623
74.2 | 96.1441 | 0.58198 | -0.15687 | 1.187 | 0.064665 | 1.1622
74.21 | 96.1822 | 0.58201 | -0.21669 | 1.1874 | 0.064668 | 1.1627
74.22 | 96.1346 | 0.58203 | -0.27651 | 1.1868 | 0.06467 | 1.1621
74.23 | 96.1327 | 0.58209 | -0.29238 | 1.1868 | 0.064676 | 1.1621
74.2401 | 96.1384 | 0.58217 | -0.31069 | 1.1869 | 0.064685 | 1.1622
74.2501 | 96.0927 | 0.58223 | -0.31557 | 1.1863 | 0.064693 | 1.1616
74.2601 | 96.1213 | 0.5823 | -0.32045 | 1.1867 | 0.0647 | 1.1619
74.2701 | 96.0813 | 0.58235 | -0.35097 | 1.1862 | 0.064706 | 1.1614
74.28 | 96.0927 | 0.58239 | -0.38271 | 1.1863 | 0.06471 | 1.1616
74.2901 | 96.0851 | 0.58242 | -0.44131 | 1.1862 | 0.064713 | 1.1615
74.3 | 96.0432 | 0.58265 | -0.30703 | 1.1857 | 0.064739 | 1.161
74.3101 | 96.1708 | 0.58303 | 0.034792 | 1.1873 | 0.064782 | 1.1626
74.32 | 96.2889 | 0.58309 | 0.0030519 | 1.1888 | 0.064787 | 1.164
74.33 | 96.2984 | 0.58303 | -0.14222 | 1.1889 | 0.064782 | 1.1641
74.3401 | 96.3137 | 0.58305 | -0.20082 | 1.1891 | 0.064783 | 1.1643
74.35 | 96.2622 | 0.58307 | -0.26064 | 1.1884 | 0.064786 | 1.1637
74.3601 | 96.2584 | 0.5831 | -0.30458 | 1.1884 | 0.064789 | 1.1636
74.37 | 96.207 | 0.58317 | -0.32045 | 1.1877 | 0.064796 | 1.163
74.3801 | 96.207 | 0.58327 | -0.2936 | 1.1877 | 0.064808 | 1.163
74.39 | 96.2165 | 0.58341 | -0.22645 | 1.1879 | 0.064823 | 1.1631
74.4 | 96.2146 | 0.58351 | -0.20082 | 1.1878 | 0.064835 | 1.1631
74.4101 | 96.287 | 0.58358 | -0.21913 | 1.1887 | 0.064842 | 1.164
74.42 | 96.2699 | 0.58361 | -0.2643 | 1.1885 | 0.064845 | 1.1638
74.4301 | 96.2679 | 0.58363 | -0.32412 | 1.1885 | 0.064848 | 1.1638
74.4401 | 96.2565 | 0.58369 | -0.34243 | 1.1884 | 0.064854 | 1.1636
74.4501 | 96.1994 | 0.58375 | -0.35708 | 1.1876 | 0.064862 | 1.1629
74.4601 | 96.2394 | 0.58382 | -0.37295 | 1.1881 | 0.064869 | 1.1634
74.4701 | 96.2013 | 0.58387 | -0.38882 | 1.1877 | 0.064875 | 1.1629
74.4801 | 96.2013 | 0.5839 | -0.44742 | 1.1877 | 0.064878 | 1.1629
74.4901 | 96.1994 | 0.5841 | -0.32778 | 1.1876 | 0.0649 | 1.1629
74.5001 | 96.2489 | 0.58442 | -0.070195 | 1.1883 | 0.064936 | 1.1635
74.51 | 96.3518 | 0.58441 | -0.17396 | 1.1895 | 0.064934 | 1.1648
74.52 | 96.3175 | 0.58435 | -0.30336 | 1.1891 | 0.064928 | 1.1644
74.5301 | 96.287 | 0.58435 | -0.39126 | 1.1887 | 0.064928 | 1.164
74.5401 | 96.2622 | 0.58437 | -0.46573 | 1.1884 | 0.06493 | 1.1637
74.5501 | 96.2203 | 0.5847 | -0.22035 | 1.1879 | 0.064967 | 1.1632
74.56 | 96.3403 | 0.58495 | -0.01648 | 1.1894 | 0.064995 | 1.1646
74.5701 | 96.3746 | 0.58495 | -0.10438 | 1.1898 | 0.064995 | 1.1651
74.5801 | 96.3899 | 0.58495 | -0.19105 | 1.19 | 0.064995 | 1.1653
74.59 | 96.3803 | 0.58497 | -0.25087 | 1.1899 | 0.064996 | 1.1651
74.6 | 96.3289 | 0.58497 | -0.32412 | 1.1892 | 0.064996 | 1.1645
74.6101 | 96.3365 | 0.58501 | -0.36806 | 1.1893 | 0.065001 | 1.1646
74.62 | 96.2832 | 0.58509 | -0.38516 | 1.1887 | 0.06501 | 1.1639
74.6301 | 96.2622 | 0.58521 | -0.31801 | 1.1884 | 0.065023 | 1.1637
74.64 | 96.308 | 0.58538 | -0.22401 | 1.189 | 0.065042 | 1.1642
74.6501 | 96.348 | 0.58553 | -0.15687 | 1.1895 | 0.065059 | 1.1647
74.66 | 96.4032 | 0.58558 | -0.17518 | 1.1902 | 0.065064 | 1.1654
74.6701 | 96.3842 | 0.58558 | -0.26308 | 1.1899 | 0.065064 | 1.1652
74.6801 | 96.3803 | 0.58559 | -0.32167 | 1.1899 | 0.065066 | 1.1651
74.6901 | 96.3803 | 0.58565 | -0.35342 | 1.1899 | 0.065072 | 1.1651
74.7 | 96.3213 | 0.58571 | -0.37295 | 1.1892 | 0.065079 | 1.1644
74.7101 | 96.3632 | 0.58581 | -0.35952 | 1.1897 | 0.06509 | 1.1649
74.72 | 96.3461 | 0.58585 | -0.39126 | 1.1895 | 0.065094 | 1.1647
74.7301 | 96.348 | 0.58587 | -0.45108 | 1.1895 | 0.065097 | 1.1647
74.7401 | 96.3384 | 0.58605 | -0.37295 | 1.1894 | 0.065116 | 1.1646
74.75 | 96.3784 | 0.58638 | -0.084844 | 1.1899 | 0.065153 | 1.1651
74.7601 | 96.508 | 0.58641 | -0.13001 | 1.1915 | 0.065156 | 1.1667
74.77 | 96.4927 | 0.58634 | -0.28749 | 1.1913 | 0.065149 | 1.1665
74.78 | 96.5061 | 0.58637 | -0.34731 | 1.1914 | 0.065152 | 1.1667
74.7901 | 96.4794 | 0.58637 | -0.42056 | 1.1911 | 0.065152 | 1.1664
74.8 | 96.4127 | 0.58645 | -0.42544 | 1.1903 | 0.065161 | 1.1655
74.81 | 96.4832 | 0.58691 | -0.040896 | 1.1912 | 0.065213 | 1.1664
74.8201 | 96.6127 | 0.58706 | 0.067753 | 1.1927 | 0.065229 | 1.168
74.83 | 96.6756 | 0.58698 | -0.10438 | 1.1935 | 0.06522 | 1.1688
74.84 | 96.6661 | 0.58699 | -0.17762 | 1.1934 | 0.065221 | 1.1687
74.85 | 96.6089 | 0.58702 | -0.23622 | 1.1927 | 0.065224 | 1.168
74.8601 | 96.6013 | 0.58706 | -0.28139 | 1.1926 | 0.065229 | 1.1679
74.87 | 96.5499 | 0.5871 | -0.31191 | 1.192 | 0.065233 | 1.1672
74.88 | 96.5404 | 0.58718 | -0.31557 | 1.1919 | 0.065242 | 1.1671
74.8901 | 96.5632 | 0.58729 | -0.29116 | 1.1921 | 0.065254 | 1.1674
74.9 | 96.5518 | 0.58741 | -0.23866 | 1.192 | 0.065267 | 1.1673
74.91 | 96.5956 | 0.58749 | -0.23988 | 1.1925 | 0.065276 | 1.1678
74.92 | 96.5708 | 0.58751 | -0.28383 | 1.1922 | 0.065279 | 1.1675
74.9301 | 96.5651 | 0.58753 | -0.35708 | 1.1922 | 0.065281 | 1.1674
74.9401 | 96.5804 | 0.58755 | -0.41567 | 1.1923 | 0.065284 | 1.1676
74.9501 | 96.5365 | 0.58761 | -0.43277 | 1.1918 | 0.06529 | 1.1671
74.9601 | 96.5327 | 0.58767 | -0.44864 | 1.1918 | 0.065297 | 1.167
74.9701 | 96.5099 | 0.58774 | -0.46695 | 1.1915 | 0.065304 | 1.1667
74.9801 | 96.5194 | 0.5879 | -0.37173 | 1.1916 | 0.065322 | 1.1669
74.99 | 96.6261 | 0.58825 | -0.10071 | 1.1929 | 0.065361 | 1.1682
75.0001 | 96.6718 | 0.58829 | -0.13245 | 1.1935 | 0.065365 | 1.1687
75.0101 | 96.7251 | 0.58823 | -0.27651 | 1.1941 | 0.065359 | 1.1694
75.0201 | 96.6775 | 0.58825 | -0.34975 | 1.1935 | 0.065361 | 1.1688
75.0301 | 96.647 | 0.58825 | -0.423 | 1.1932 | 0.065361 | 1.1684
75.04 | 96.6261 | 0.58833 | -0.42666 | 1.1929 | 0.06537 | 1.1682
75.0501 | 96.6451 | 0.58879 | -0.056766 | 1.1931 | 0.065421 | 1.1684
75.0601 | 96.788 | 0.58895 | 0.065312 | 1.1949 | 0.065439 | 1.1702
75.07 | 96.8432 | 0.5889 | -0.077519 | 1.1956 | 0.065433 | 1.1709
75.08 | 96.8604 | 0.58891 | -0.13612 | 1.1958 | 0.065435 | 1.1711
75.0901 | 96.8699 | 0.58894 | -0.19593 | 1.1959 | 0.065438 | 1.1712
75.1 | 96.8051 | 0.58897 | -0.25575 | 1.1951 | 0.065441 | 1.1704
75.11 | 96.8013 | 0.58905 | -0.24477 | 1.1951 | 0.06545 | 1.1703
75.1201 | 96.7651 | 0.58918 | -0.2057 | 1.1946 | 0.065464 | 1.1699
75.1301 | 96.7842 | 0.5893 | -0.15321 | 1.1949 | 0.065478 | 1.1701
75.14 | 96.8299 | 0.58938 | -0.141 | 1.1954 | 0.065487 | 1.1707
75.1501 | 96.8147 | 0.58942 | -0.18739 | 1.1952 | 0.065491 | 1.1705
75.1601 | 96.8375 | 0.58945 | -0.24599 | 1.1955 | 0.065494 | 1.1708
75.17 | 96.8089 | 0.58951 | -0.24843 | 1.1952 | 0.065501 | 1.1704
75.18 | 96.8108 | 0.58959 | -0.25331 | 1.1952 | 0.06551 | 1.1705
75.19 | 96.8185 | 0.58966 | -0.25697 | 1.1953 | 0.065518 | 1.1705
75.2 | 96.7918 | 0.5897 | -0.30336 | 1.195 | 0.065522 | 1.1702
75.2101 | 96.8032 | 0.58974 | -0.34853 | 1.1951 | 0.065527 | 1.1704
75.2201 | 96.7651 | 0.58977 | -0.39248 | 1.1946 | 0.06553 | 1.1699
75.23 | 96.7537 | 0.58981 | -0.43765 | 1.1945 | 0.065534 | 1.1698
75.24 | 96.7461 | 0.58989 | -0.44009 | 1.1944 | 0.065543 | 1.1697
75.2501 | 96.7689 | 0.59026 | -0.13856 | 1.1947 | 0.065584 | 1.1699
75.26 | 96.9175 | 0.59042 | -0.047 | 1.1965 | 0.065602 | 1.1718
75.27 | 96.9785 | 0.59038 | -0.16419 | 1.1973 | 0.065598 | 1.1725
75.28 | 96.9461 | 0.59038 | -0.25087 | 1.1969 | 0.065598 | 1.1721
75.29 | 96.9309 | 0.59039 | -0.32534 | 1.1967 | 0.065599 | 1.1719
75.3001 | 96.8794 | 0.59042 | -0.37173 | 1.196 | 0.065602 | 1.1713
75.3101 | 96.8699 | 0.59046 | -0.4169 | 1.1959 | 0.065607 | 1.1712
75.32 | 96.8318 | 0.59054 | -0.4169 | 1.1955 | 0.065615 | 1.1707
75.33 | 96.8451 | 0.59067 | -0.34975 | 1.1956 | 0.06563 | 1.1709
75.34 | 96.8756 | 0.59085 | -0.25575 | 1.196 | 0.06565 | 1.1713
75.3501 | 96.9232 | 0.59103 | -0.1349 | 1.1966 | 0.06567 | 1.1718
75.36 | 97.0204 | 0.59113 | -0.12269 | 1.1978 | 0.065681 | 1.173
75.37 | 97.0318 | 0.59114 | -0.19716 | 1.1979 | 0.065682 | 1.1732
75.38 | 97.0185 | 0.59115 | -0.25575 | 1.1978 | 0.065684 | 1.173
75.39 | 97.0185 | 0.59121 | -0.28505 | 1.1978 | 0.06569 | 1.173
75.4 | 96.9613 | 0.5913 | -0.27284 | 1.1971 | 0.0657 | 1.1723
75.4101 | 97.0051 | 0.59141 | -0.24721 | 1.1976 | 0.065712 | 1.1729
75.4201 | 96.988 | 0.59146 | -0.26308 | 1.1974 | 0.065718 | 1.1726
75.4301 | 96.9994 | 0.5915 | -0.2936 | 1.1975 | 0.065722 | 1.1728
75.4401 | 96.9899 | 0.59151 | -0.36806 | 1.1974 | 0.065724 | 1.1727
75.45 | 96.9347 | 0.59154 | -0.42788 | 1.1967 | 0.065727 | 1.172
75.46 | 96.9556 | 0.59159 | -0.44619 | 1.197 | 0.065732 | 1.1722
75.47 | 96.929 | 0.59189 | -0.2289 | 1.1967 | 0.065765 | 1.1719
75.48 | 97.0242 | 0.59217 | -0.038454 | 1.1978 | 0.065796 | 1.1731
75.4901 | 97.1023 | 0.59211 | -0.15199 | 1.1988 | 0.06579 | 1.1741
75.5 | 97.0871 | 0.59209 | -0.26674 | 1.1986 | 0.065787 | 1.1739
75.5101 | 97.0909 | 0.5921 | -0.32534 | 1.1987 | 0.065789 | 1.1739
75.52 | 97.0318 | 0.5921 | -0.41323 | 1.1979 | 0.065789 | 1.1732
75.53 | 96.9994 | 0.59215 | -0.44497 | 1.1975 | 0.065795 | 1.1728
75.5401 | 97.0375 | 0.59262 | -0.047 | 1.198 | 0.065847 | 1.1733
75.55 | 97.1556 | 0.59285 | 0.11536 | 1.1995 | 0.065872 | 1.1747
75.56 | 97.2585 | 0.59281 | -0.012818 | 1.2007 | 0.065867 | 1.176
75.57 | 97.2394 | 0.59281 | -0.084844 | 1.2005 | 0.065867 | 1.1757
75.58 | 97.2356 | 0.59285 | -0.13001 | 1.2004 | 0.065872 | 1.1757
75.5901 | 97.2413 | 0.59287 | -0.17396 | 1.2005 | 0.065875 | 1.1758
75.6001 | 97.1594 | 0.59294 | -0.18983 | 1.1995 | 0.065882 | 1.1748
75.6101 | 97.1804 | 0.59305 | -0.16542 | 1.1998 | 0.065894 | 1.175
75.6201 | 97.1823 | 0.59317 | -0.1117 | 1.1998 | 0.065907 | 1.175
75.63 | 97.1994 | 0.59325 | -0.11414 | 1.2 | 0.065916 | 1.1753
75.6401 | 97.2166 | 0.59328 | -0.15931 | 1.2002 | 0.065921 | 1.1755
75.65 | 97.1747 | 0.59332 | -0.18983 | 1.1997 | 0.065925 | 1.1749
75.66 | 97.2013 | 0.59339 | -0.20692 | 1.2 | 0.065932 | 1.1753
75.67 | 97.1785 | 0.59347 | -0.19471 | 1.1997 | 0.065941 | 1.175
75.6801 | 97.1728 | 0.59354 | -0.21058 | 1.1997 | 0.065949 | 1.1749
75.6901 | 97.2013 | 0.59358 | -0.25575 | 1.2 | 0.065953 | 1.1753
75.7001 | 97.169 | 0.59362 | -0.28749 | 1.1996 | 0.065958 | 1.1749
75.7101 | 97.1766 | 0.59367 | -0.31801 | 1.1997 | 0.065964 | 1.175
75.7201 | 97.1499 | 0.59372 | -0.34853 | 1.1994 | 0.065969 | 1.1746
75.73 | 97.1499 | 0.59379 | -0.35097 | 1.1994 | 0.065977 | 1.1746
75.74 | 97.1575 | 0.59387 | -0.35464 | 1.1995 | 0.065986 | 1.1747
75.7501 | 97.1556 | 0.59395 | -0.34365 | 1.1995 | 0.065995 | 1.1747
75.76 | 97.1842 | 0.59403 | -0.34853 | 1.1998 | 0.066004 | 1.1751
75.77 | 97.1785 | 0.59411 | -0.36684 | 1.1997 | 0.066012 | 1.175
75.7801 | 97.188 | 0.59419 | -0.34121 | 1.1999 | 0.066021 | 1.1751
75.7901 | 97.209 | 0.5943 | -0.32778 | 1.2001 | 0.066033 | 1.1754
75.8001 | 97.2052 | 0.59442 | -0.27406 | 1.2001 | 0.066046 | 1.1753
75.81 | 97.289 | 0.59455 | -0.20692 | 1.2011 | 0.066061 | 1.1764
75.8201 | 97.3175 | 0.5947 | -0.141 | 1.2015 | 0.066078 | 1.1767
75.8301 | 97.3632 | 0.59479 | -0.11414 | 1.202 | 0.066088 | 1.1773
75.84 | 97.3994 | 0.59484 | -0.1471 | 1.2025 | 0.066094 | 1.1777
75.85 | 97.3575 | 0.59488 | -0.19349 | 1.2019 | 0.066098 | 1.1772
75.86 | 97.388 | 0.59496 | -0.19593 | 1.2023 | 0.066107 | 1.1776
75.87 | 97.3594 | 0.59504 | -0.18495 | 1.202 | 0.066116 | 1.1772
75.88 | 97.3652 | 0.59514 | -0.17396 | 1.202 | 0.066126 | 1.1773
75.89 | 97.3937 | 0.59519 | -0.18861 | 1.2024 | 0.066132 | 1.1777
75.9 | 97.3632 | 0.59523 | -0.235 | 1.202 | 0.066137 | 1.1773
75.91 | 97.3842 | 0.59527 | -0.26552 | 1.2023 | 0.066141 | 1.1775
75.92 | 97.348 | 0.59534 | -0.28383 | 1.2018 | 0.066149 | 1.1771
75.93 | 97.329 | 0.5954 | -0.30092 | 1.2016 | 0.066156 | 1.1769
75.9401 | 97.3499 | 0.59546 | -0.31679 | 1.2019 | 0.066162 | 1.1771
75.95 | 97.3175 | 0.5955 | -0.36196 | 1.2015 | 0.066166 | 1.1767
75.96 | 97.3156 | 0.59554 | -0.40713 | 1.2014 | 0.066171 | 1.1767
75.97 | 97.3023 | 0.59556 | -0.4523 | 1.2013 | 0.066174 | 1.1765
75.98 | 97.3099 | 0.59592 | -0.16664 | 1.2014 | 0.066214 | 1.1766
75.99 | 97.4337 | 0.59615 | -0.0054935 | 1.2029 | 0.066239 | 1.1781
76 | 97.4794 | 0.5961 | -0.14832 | 1.2034 | 0.066233 | 1.1787
76.01 | 97.5042 | 0.5961 | -0.23744 | 1.2038 | 0.066233 | 1.179
76.02 | 97.4604 | 0.59612 | -0.28261 | 1.2032 | 0.066236 | 1.1785
76.03 | 97.4413 | 0.59612 | -0.37051 | 1.203 | 0.066236 | 1.1782
76.04 | 97.4185 | 0.59614 | -0.44497 | 1.2027 | 0.066238 | 1.178
76.05 | 97.3366 | 0.59635 | -0.29482 | 1.2017 | 0.066261 | 1.1769
76.06 | 97.468 | 0.59676 | 0.049441 | 1.2033 | 0.066307 | 1.1786
76.07 | 97.5842 | 0.59684 | 0.045779 | 1.2047 | 0.066316 | 1.18
76.0801 | 97.6433 | 0.59679 | -0.081182 | 1.2055 | 0.06631 | 1.1807
76.09 | 97.6509 | 0.59682 | -0.13978 | 1.2056 | 0.066313 | 1.1808
76.1 | 97.5766 | 0.59686 | -0.17152 | 1.2046 | 0.066318 | 1.1799
76.1101 | 97.5899 | 0.59687 | -0.24599 | 1.2048 | 0.066319 | 1.1801
76.1201 | 97.5328 | 0.59692 | -0.27773 | 1.2041 | 0.066325 | 1.1794
76.13 | 97.5156 | 0.59702 | -0.25453 | 1.2039 | 0.066335 | 1.1792
76.1401 | 97.5271 | 0.59712 | -0.2289 | 1.204 | 0.066347 | 1.1793
76.15 | 97.5175 | 0.5972 | -0.23134 | 1.2039 | 0.066356 | 1.1792
76.16 | 97.548 | 0.59724 | -0.2643 | 1.2043 | 0.06636 | 1.1796
76.17 | 97.529 | 0.59726 | -0.33754 | 1.2041 | 0.066362 | 1.1793
76.1801 | 97.5214 | 0.5973 | -0.38271 | 1.204 | 0.066366 | 1.1792
76.19 | 97.529 | 0.59734 | -0.41445 | 1.2041 | 0.066371 | 1.1793
76.2001 | 97.489 | 0.5974 | -0.43032 | 1.2036 | 0.066378 | 1.1788
76.21 | 97.5118 | 0.59747 | -0.43277 | 1.2038 | 0.066386 | 1.1791
76.22 | 97.468 | 0.59752 | -0.46451 | 1.2033 | 0.066392 | 1.1786
76.23 | 97.5195 | 0.59791 | -0.17762 | 1.2039 | 0.066435 | 1.1792
76.2401 | 97.7156 | 0.59815 | 0.026247 | 1.2064 | 0.066461 | 1.1816
76.2501 | 97.7614 | 0.59807 | -0.14344 | 1.2069 | 0.066452 | 1.1822
76.2601 | 97.8033 | 0.59803 | -0.25942 | 1.2074 | 0.066448 | 1.1827
76.2701 | 97.7347 | 0.59807 | -0.30458 | 1.2066 | 0.066452 | 1.1819
76.2801 | 97.6871 | 0.59808 | -0.37783 | 1.206 | 0.066454 | 1.1813
76.29 | 97.6661 | 0.5981 | -0.43765 | 1.2058 | 0.066455 | 1.181
76.3 | 97.5957 | 0.59823 | -0.38638 | 1.2049 | 0.06647 | 1.1801
76.3101 | 97.6833 | 0.59867 | -0.029909 | 1.206 | 0.066519 | 1.1812
76.3201 | 97.8147 | 0.59878 | 0.023805 | 1.2076 | 0.066531 | 1.1828
76.33 | 97.8585 | 0.59871 | -0.13245 | 1.2081 | 0.066523 | 1.1834
76.34 | 97.8776 | 0.59874 | -0.17762 | 1.2084 | 0.066526 | 1.1836
76.35 | 97.809 | 0.59875 | -0.25209 | 1.2075 | 0.066528 | 1.1828
76.36 | 97.8014 | 0.59876 | -0.32534 | 1.2074 | 0.066529 | 1.1827
76.3701 | 97.7271 | 0.59878 | -0.38393 | 1.2065 | 0.066531 | 1.1818
76.38 | 97.7023 | 0.59883 | -0.41567 | 1.2062 | 0.066537 | 1.1815
76.39 | 97.6985 | 0.5989 | -0.43277 | 1.2062 | 0.066544 | 1.1814
76.4001 | 97.6528 | 0.59899 | -0.40835 | 1.2056 | 0.066554 | 1.1809
76.4101 | 97.6966 | 0.59906 | -0.42544 | 1.2061 | 0.066562 | 1.1814
76.42 | 97.6795 | 0.5991 | -0.45596 | 1.2059 | 0.066566 | 1.1812
76.4301 | 97.689 | 0.59935 | -0.28017 | 1.206 | 0.066594 | 1.1813
76.44 | 97.8376 | 0.59964 | -0.077519 | 1.2079 | 0.066627 | 1.1831
76.45 | 97.8528 | 0.59958 | -0.2057 | 1.2081 | 0.06662 | 1.1833
76.46 | 97.9252 | 0.59951 | -0.3644 | 1.209 | 0.066612 | 1.1842
76.4701 | 97.8814 | 0.59952 | -0.43887 | 1.2084 | 0.066614 | 1.1837
76.4801 | 97.8319 | 0.59958 | -0.46939 | 1.2078 | 0.06662 | 1.1831
76.49 | 97.868 | 0.59998 | -0.12757 | 1.2082 | 0.066664 | 1.1835
76.5001 | 97.9766 | 0.60019 | 0.021364 | 1.2096 | 0.066688 | 1.1848
76.51 | 98.1023 | 0.60012 | -0.13612 | 1.2111 | 0.06668 | 1.1864
76.52 | 98.0642 | 0.60011 | -0.23744 | 1.2107 | 0.066679 | 1.1859
76.53 | 98.0128 | 0.60015 | -0.26796 | 1.21 | 0.066683 | 1.1853
76.54 | 98.0014 | 0.60016 | -0.34121 | 1.2099 | 0.066685 | 1.1852
76.5501 | 97.9385 | 0.60018 | -0.4291 | 1.2091 | 0.066686 | 1.1844
76.56 | 97.929 | 0.60023 | -0.43277 | 1.209 | 0.066692 | 1.1843
76.5701 | 97.9214 | 0.60068 | -0.077519 | 1.2089 | 0.066743 | 1.1842
76.58 | 98.0566 | 0.60091 | 0.11048 | 1.2106 | 0.066768 | 1.1858
76.5901 | 98.2033 | 0.60083 | -0.061649 | 1.2124 | 0.066759 | 1.1876
76.6 | 98.1614 | 0.60083 | -0.14955 | 1.2119 | 0.066759 | 1.1871
76.6101 | 98.1538 | 0.60087 | -0.18129 | 1.2118 | 0.066763 | 1.187
76.62 | 98.1138 | 0.6009 | -0.24232 | 1.2113 | 0.066766 | 1.1865
76.6301 | 98.0909 | 0.60094 | -0.28627 | 1.211 | 0.066771 | 1.1863
76.6401 | 98.0833 | 0.601 | -0.28871 | 1.2109 | 0.066778 | 1.1862
76.6501 | 98.0357 | 0.60108 | -0.30825 | 1.2103 | 0.066787 | 1.1856
76.66 | 98.0509 | 0.60114 | -0.30947 | 1.2105 | 0.066793 | 1.1858
76.67 | 98.0299 | 0.60119 | -0.33999 | 1.2102 | 0.066799 | 1.1855
76.6801 | 98.0147 | 0.60122 | -0.40103 | 1.2101 | 0.066802 | 1.1853
76.69 | 98.0223 | 0.60124 | -0.44619 | 1.2102 | 0.066805 | 1.1854
76.7001 | 97.9633 | 0.60143 | -0.33999 | 1.2094 | 0.066826 | 1.1847
76.71 | 98.0814 | 0.60182 | -0.026247 | 1.2109 | 0.066868 | 1.1861
76.7201 | 98.2147 | 0.60183 | -0.086065 | 1.2125 | 0.06687 | 1.1878
76.73 | 98.2395 | 0.60178 | -0.2289 | 1.2128 | 0.066864 | 1.1881
76.7401 | 98.2281 | 0.6018 | -0.27406 | 1.2127 | 0.066867 | 1.188
76.75 | 98.1652 | 0.60183 | -0.3351 | 1.2119 | 0.06687 | 1.1872
76.7601 | 98.1423 | 0.60183 | -0.423 | 1.2116 | 0.06687 | 1.1869
76.7701 | 98.0871 | 0.60188 | -0.44131 | 1.211 | 0.066876 | 1.1862
76.78 | 98.1081 | 0.60231 | -0.083623 | 1.2112 | 0.066923 | 1.1865
76.7901 | 98.2928 | 0.60256 | 0.092169 | 1.2135 | 0.066951 | 1.1888
76.8001 | 98.3443 | 0.60251 | -0.036013 | 1.2141 | 0.066946 | 1.1894
76.81 | 98.3747 | 0.6025 | -0.13734 | 1.2145 | 0.066944 | 1.1898
76.8201 | 98.3405 | 0.60254 | -0.16908 | 1.2141 | 0.066948 | 1.1893
76.8301 | 98.2966 | 0.60255 | -0.24232 | 1.2135 | 0.06695 | 1.1888
76.8401 | 98.27 | 0.60259 | -0.28749 | 1.2132 | 0.066954 | 1.1885
76.8501 | 98.2242 | 0.60266 | -0.28993 | 1.2126 | 0.066962 | 1.1879
76.86 | 98.23 | 0.60274 | -0.2936 | 1.2127 | 0.066971 | 1.188
76.87 | 98.2166 | 0.60282 | -0.29604 | 1.2126 | 0.06698 | 1.1878
76.8801 | 98.2109 | 0.60288 | -0.29848 | 1.2125 | 0.066987 | 1.1877
76.89 | 98.2185 | 0.60291 | -0.35708 | 1.2126 | 0.06699 | 1.1878
76.9001 | 98.1881 | 0.60292 | -0.41567 | 1.2122 | 0.066991 | 1.1875
76.9101 | 98.1976 | 0.603 | -0.42056 | 1.2123 | 0.067 | 1.1876
76.92 | 98.2319 | 0.6034 | -0.092169 | 1.2127 | 0.067045 | 1.188
76.93 | 98.3595 | 0.6035 | -0.070195 | 1.2143 | 0.067055 | 1.1896
76.9401 | 98.4357 | 0.6034 | -0.2411 | 1.2153 | 0.067045 | 1.1905
76.95 | 98.3785 | 0.6034 | -0.34243 | 1.2145 | 0.067045 | 1.1898
76.96 | 98.369 | 0.60343 | -0.3876 | 1.2144 | 0.067048 | 1.1897
76.97 | 98.3119 | 0.60343 | -0.47549 | 1.2137 | 0.067048 | 1.189
76.9801 | 98.2852 | 0.6038 | -0.20204 | 1.2134 | 0.067089 | 1.1887
76.99 | 98.4452 | 0.6041 | 0.055545 | 1.2154 | 0.067122 | 1.1906
77.0001 | 98.5214 | 0.60408 | -0.047 | 1.2163 | 0.06712 | 1.1916
77.01 | 98.5709 | 0.60407 | -0.13612 | 1.2169 | 0.067119 | 1.1922
77.02 | 98.5386 | 0.6041 | -0.19593 | 1.2165 | 0.067122 | 1.1918
77.0301 | 98.4985 | 0.60411 | -0.2704 | 1.216 | 0.067123 | 1.1913
77.0401 | 98.4566 | 0.60416 | -0.28993 | 1.2155 | 0.067129 | 1.1908
77.05 | 98.4109 | 0.60426 | -0.28017 | 1.2149 | 0.06714 | 1.1902
77.06 | 98.4395 | 0.6044 | -0.21303 | 1.2153 | 0.067156 | 1.1906
77.0701 | 98.4681 | 0.60455 | -0.13245 | 1.2157 | 0.067172 | 1.1909
77.0801 | 98.5024 | 0.60462 | -0.15199 | 1.2161 | 0.06718 | 1.1913
77.09 | 98.5366 | 0.60463 | -0.2118 | 1.2165 | 0.067181 | 1.1918
77.1 | 98.4909 | 0.60467 | -0.25575 | 1.2159 | 0.067185 | 1.1912
77.11 | 98.4966 | 0.60472 | -0.28627 | 1.216 | 0.067191 | 1.1913
77.12 | 98.4738 | 0.6048 | -0.27651 | 1.2157 | 0.0672 | 1.191
77.1301 | 98.4681 | 0.6049 | -0.28139 | 1.2157 | 0.067211 | 1.1909
77.14 | 98.4852 | 0.60495 | -0.29848 | 1.2159 | 0.067217 | 1.1911
77.1501 | 98.4662 | 0.60499 | -0.33022 | 1.2156 | 0.067221 | 1.1909
77.16 | 98.4814 | 0.60502 | -0.39126 | 1.2158 | 0.067224 | 1.1911
77.17 | 98.4357 | 0.60504 | -0.43765 | 1.2153 | 0.067227 | 1.1905
77.18 | 98.3976 | 0.60516 | -0.3998 | 1.2148 | 0.06724 | 1.19
77.19 | 98.4852 | 0.60558 | -0.056766 | 1.2159 | 0.067286 | 1.1911
77.2001 | 98.6033 | 0.60567 | -0.033571 | 1.2173 | 0.067297 | 1.1926
77.21 | 98.6776 | 0.60562 | -0.1764 | 1.2182 | 0.067291 | 1.1935
77.2201 | 98.6471 | 0.60563 | -0.24965 | 1.2179 | 0.067292 | 1.1931
77.23 | 98.6071 | 0.60566 | -0.29482 | 1.2174 | 0.067295 | 1.1926
77.2401 | 98.5862 | 0.60567 | -0.38271 | 1.2171 | 0.067297 | 1.1924
77.25 | 98.5081 | 0.60568 | -0.42788 | 1.2161 | 0.067298 | 1.1914
77.26 | 98.5024 | 0.60575 | -0.44619 | 1.2161 | 0.067305 | 1.1913
77.2701 | 98.4814 | 0.60588 | -0.40713 | 1.2158 | 0.06732 | 1.1911
77.28 | 98.4909 | 0.60604 | -0.2997 | 1.2159 | 0.067338 | 1.1912
77.29 | 98.5862 | 0.60624 | -0.17884 | 1.2171 | 0.06736 | 1.1924
77.3 | 98.649 | 0.60639 | -0.1117 | 1.2179 | 0.067377 | 1.1931
77.31 | 98.7233 | 0.60643 | -0.14222 | 1.2188 | 0.067381 | 1.1941
77.3201 | 98.7081 | 0.60643 | -0.23012 | 1.2186 | 0.067381 | 1.1939
77.3301 | 98.6833 | 0.60647 | -0.27651 | 1.2183 | 0.067385 | 1.1936
77.34 | 98.6776 | 0.60654 | -0.28139 | 1.2182 | 0.067393 | 1.1935
77.35 | 98.6319 | 0.60664 | -0.25453 | 1.2177 | 0.067405 | 1.1929
77.3601 | 98.6643 | 0.60674 | -0.2411 | 1.2181 | 0.067415 | 1.1933
77.37 | 98.649 | 0.60678 | -0.27284 | 1.2179 | 0.067419 | 1.1931
77.38 | 98.6376 | 0.6068 | -0.33144 | 1.2177 | 0.067422 | 1.193
77.3901 | 98.6471 | 0.60682 | -0.39004 | 1.2179 | 0.067424 | 1.1931
77.4 | 98.5843 | 0.60684 | -0.44986 | 1.2171 | 0.067427 | 1.1924
77.41 | 98.5881 | 0.60716 | -0.21913 | 1.2171 | 0.067462 | 1.1924
77.4201 | 98.7214 | 0.60743 | -0.01648 | 1.2188 | 0.067492 | 1.194
77.43 | 98.8033 | 0.60739 | -0.13245 | 1.2198 | 0.067488 | 1.1951
77.4401 | 98.8167 | 0.60737 | -0.22157 | 1.22 | 0.067486 | 1.1952
77.45 | 98.75 | 0.60737 | -0.30947 | 1.2191 | 0.067486 | 1.1944
77.4601 | 98.7386 | 0.60737 | -0.39736 | 1.219 | 0.067486 | 1.1943
77.47 | 98.67 | 0.60739 | -0.45718 | 1.2181 | 0.067488 | 1.1934
77.48 | 98.6529 | 0.60775 | -0.1996 | 1.2179 | 0.067528 | 1.1932
77.49 | 98.8243 | 0.60812 | 0.14222 | 1.2201 | 0.067569 | 1.1953
77.5 | 98.9291 | 0.60815 | 0.098273 | 1.2213 | 0.067572 | 1.1966
77.5101 | 98.9671 | 0.60812 | -0.029909 | 1.2218 | 0.067569 | 1.1971
77.52 | 98.9195 | 0.60813 | -0.088506 | 1.2212 | 0.067571 | 1.1965
77.5301 | 98.8814 | 0.60815 | -0.16297 | 1.2208 | 0.067572 | 1.196
77.5401 | 98.8871 | 0.60819 | -0.20814 | 1.2208 | 0.067576 | 1.1961
77.5501 | 98.8395 | 0.60829 | -0.18373 | 1.2202 | 0.067588 | 1.1955
77.56 | 98.8624 | 0.6084 | -0.14344 | 1.2205 | 0.0676 | 1.1958
77.57 | 98.8529 | 0.60848 | -0.13245 | 1.2204 | 0.067609 | 1.1957
77.58 | 98.8548 | 0.60852 | -0.1764 | 1.2204 | 0.067613 | 1.1957
77.59 | 98.8757 | 0.60856 | -0.235 | 1.2207 | 0.067618 | 1.1959
77.6001 | 98.8205 | 0.60861 | -0.2411 | 1.22 | 0.067624 | 1.1953
77.61 | 98.8357 | 0.60869 | -0.26064 | 1.2202 | 0.067633 | 1.1955
77.6201 | 98.8224 | 0.60875 | -0.27651 | 1.22 | 0.067639 | 1.1953
77.6301 | 98.8148 | 0.60879 | -0.30703 | 1.2199 | 0.067643 | 1.1952
77.6401 | 98.8224 | 0.60883 | -0.35097 | 1.22 | 0.067648 | 1.1953
77.65 | 98.7862 | 0.60885 | -0.39614 | 1.2196 | 0.067651 | 1.1948
77.66 | 98.7843 | 0.60889 | -0.44131 | 1.2196 | 0.067655 | 1.1948
77.67 | 98.7557 | 0.60897 | -0.44131 | 1.2192 | 0.067664 | 1.1945
77.68 | 98.7309 | 0.60905 | -0.4291 | 1.2189 | 0.067673 | 1.1942
77.6901 | 98.7538 | 0.60913 | -0.44742 | 1.2192 | 0.067682 | 1.1944
77.7 | 98.7405 | 0.60931 | -0.34121 | 1.219 | 0.067701 | 1.1943
77.71 | 98.8776 | 0.60971 | -0.00061039 | 1.2207 | 0.067745 | 1.196
77.7201 | 99.0281 | 0.60979 | -0.0042727 | 1.2226 | 0.067754 | 1.1978
77.73 | 99.0891 | 0.60973 | -0.13368 | 1.2233 | 0.067748 | 1.1986
77.74 | 99.0871 | 0.60976 | -0.19227 | 1.2233 | 0.067751 | 1.1986
77.75 | 99.0224 | 0.60976 | -0.28017 | 1.2225 | 0.067751 | 1.1978
77.7601 | 99.0148 | 0.60979 | -0.32534 | 1.2224 | 0.067754 | 1.1977
77.77 | 98.9595 | 0.60985 | -0.34243 | 1.2217 | 0.067762 | 1.197
77.7801 | 98.9252 | 0.60995 | -0.33266 | 1.2213 | 0.067772 | 1.1966
77.7901 | 98.9557 | 0.61007 | -0.28017 | 1.2217 | 0.067785 | 1.1969
77.8001 | 98.9519 | 0.6102 | -0.2411 | 1.2216 | 0.0678 | 1.1969
77.8101 | 99.0071 | 0.61027 | -0.2289 | 1.2223 | 0.067808 | 1.1976
77.82 | 99.0186 | 0.61029 | -0.28749 | 1.2225 | 0.06781 | 1.1977
77.8301 | 98.9938 | 0.61031 | -0.36074 | 1.2221 | 0.067812 | 1.1974
77.84 | 98.9919 | 0.61033 | -0.40713 | 1.2221 | 0.067815 | 1.1974
77.85 | 98.9386 | 0.61037 | -0.45108 | 1.2215 | 0.067819 | 1.1967
77.86 | 98.9557 | 0.61045 | -0.45474 | 1.2217 | 0.067828 | 1.1969
77.8701 | 98.9367 | 0.61055 | -0.42788 | 1.2214 | 0.067839 | 1.1967
77.88 | 98.9271 | 0.6106 | -0.46084 | 1.2213 | 0.067845 | 1.1966
77.89 | 98.9671 | 0.61083 | -0.2997 | 1.2218 | 0.06787 | 1.1971
77.9001 | 99.0491 | 0.61112 | -0.095831 | 1.2228 | 0.067902 | 1.1981
77.9101 | 99.1557 | 0.61107 | -0.2118 | 1.2241 | 0.067896 | 1.1994
77.92 | 99.1329 | 0.61104 | -0.329 | 1.2239 | 0.067893 | 1.1991
77.9301 | 99.1233 | 0.61105 | -0.40225 | 1.2237 | 0.067895 | 1.199
77.9401 | 99.0967 | 0.61107 | -0.47549 | 1.2234 | 0.067896 | 1.1987
77.95 | 99.0452 | 0.61143 | -0.1764 | 1.2228 | 0.067936 | 1.198
77.9601 | 99.2034 | 0.61165 | -0.028688 | 1.2247 | 0.067962 | 1.2
77.9701 | 99.27 | 0.61164 | -0.13001 | 1.2256 | 0.06796 | 1.2008
77.98 | 99.2662 | 0.61164 | -0.20326 | 1.2255 | 0.06796 | 1.2008
77.99 | 99.2548 | 0.61165 | -0.27773 | 1.2254 | 0.067962 | 1.2006
78 | 99.1748 | 0.61165 | -0.35097 | 1.2244 | 0.067962 | 1.1996
78.0101 | 99.1672 | 0.61168 | -0.41201 | 1.2243 | 0.067965 | 1.1995
78.0201 | 99.1195 | 0.61173 | -0.44375 | 1.2237 | 0.06797 | 1.199
78.0301 | 99.1081 | 0.61185 | -0.39126 | 1.2236 | 0.067984 | 1.1988
78.0401 | 99.15 | 0.61201 | -0.31069 | 1.2241 | 0.068002 | 1.1993
78.0501 | 99.171 | 0.6122 | -0.20326 | 1.2243 | 0.068022 | 1.1996
78.0601 | 99.2776 | 0.61229 | -0.17762 | 1.2256 | 0.068033 | 1.2009
78.0701 | 99.2948 | 0.61231 | -0.25209 | 1.2259 | 0.068034 | 1.2011
78.08 | 99.2491 | 0.61231 | -0.32534 | 1.2253 | 0.068034 | 1.2006
78.0901 | 99.251 | 0.61232 | -0.3998 | 1.2253 | 0.068036 | 1.2006
78.1001 | 99.1919 | 0.61236 | -0.44497 | 1.2246 | 0.06804 | 1.1999
78.11 | 99.1805 | 0.61244 | -0.43277 | 1.2245 | 0.068049 | 1.1997
78.12 | 99.1481 | 0.61252 | -0.43643 | 1.2241 | 0.068058 | 1.1993
78.1301 | 99.1367 | 0.61257 | -0.46817 | 1.2239 | 0.068064 | 1.1992
78.14 | 99.1862 | 0.61281 | -0.29238 | 1.2245 | 0.06809 | 1.1998
78.1501 | 99.2681 | 0.61309 | -0.088506 | 1.2255 | 0.068122 | 1.2008
78.16 | 99.3672 | 0.61307 | -0.19227 | 1.2268 | 0.068119 | 1.202
78.17 | 99.3691 | 0.61305 | -0.29482 | 1.2268 | 0.068117 | 1.202
78.1801 | 99.3253 | 0.61305 | -0.38271 | 1.2262 | 0.068117 | 1.2015
78.1901 | 99.3062 | 0.61305 | -0.45596 | 1.226 | 0.068117 | 1.2013
78.2001 | 99.2434 | 0.61333 | -0.28139 | 1.2252 | 0.068148 | 1.2005
78.2101 | 99.3672 | 0.61369 | 0.032351 | 1.2268 | 0.068188 | 1.202
78.22 | 99.4796 | 0.61371 | -0.027467 | 1.2281 | 0.06819 | 1.2034
78.23 | 99.4605 | 0.61367 | -0.15565 | 1.2279 | 0.068185 | 1.2032
78.24 | 99.4872 | 0.61369 | -0.20204 | 1.2282 | 0.068188 | 1.2035
78.2501 | 99.4129 | 0.61371 | -0.27529 | 1.2273 | 0.06819 | 1.2026
78.2601 | 99.4148 | 0.61372 | -0.34853 | 1.2273 | 0.068191 | 1.2026
78.27 | 99.3805 | 0.61377 | -0.36684 | 1.2269 | 0.068197 | 1.2022
78.2801 | 99.3405 | 0.61387 | -0.35586 | 1.2264 | 0.068207 | 1.2017
78.2901 | 99.3653 | 0.61399 | -0.31679 | 1.2267 | 0.068221 | 1.202
78.3001 | 99.3653 | 0.61412 | -0.26308 | 1.2267 | 0.068236 | 1.202
78.3101 | 99.4338 | 0.61419 | -0.26674 | 1.2276 | 0.068243 | 1.2028
78.3201 | 99.4281 | 0.61421 | -0.31191 | 1.2275 | 0.068246 | 1.2028
78.33 | 99.3976 | 0.61421 | -0.3998 | 1.2271 | 0.068246 | 1.2024
78.3401 | 99.4034 | 0.61424 | -0.4584 | 1.2272 | 0.068249 | 1.2025
78.3501 | 99.3634 | 0.61457 | -0.21303 | 1.2267 | 0.068286 | 1.202
78.36 | 99.5081 | 0.61477 | -0.065312 | 1.2285 | 0.068308 | 1.2038
78.3701 | 99.5462 | 0.61471 | -0.22279 | 1.229 | 0.068301 | 1.2042
78.38 | 99.5519 | 0.61469 | -0.30947 | 1.229 | 0.068299 | 1.2043
78.3901 | 99.5329 | 0.61469 | -0.39736 | 1.2288 | 0.068299 | 1.2041
78.4 | 99.4624 | 0.61471 | -0.45718 | 1.2279 | 0.068301 | 1.2032
78.41 | 99.4643 | 0.61503 | -0.2118 | 1.228 | 0.068336 | 1.2032
78.4201 | 99.55 | 0.61531 | -0.0079351 | 1.229 | 0.068367 | 1.2043
78.43 | 99.6358 | 0.61528 | -0.10804 | 1.2301 | 0.068364 | 1.2053
78.44 | 99.6586 | 0.61528 | -0.19593 | 1.2304 | 0.068364 | 1.2056
78.4501 | 99.6034 | 0.61529 | -0.2704 | 1.2297 | 0.068366 | 1.2049
78.46 | 99.59 | 0.61529 | -0.34365 | 1.2295 | 0.068366 | 1.2048
78.4701 | 99.5348 | 0.61532 | -0.4169 | 1.2288 | 0.068369 | 1.2041
78.4801 | 99.4872 | 0.61537 | -0.43399 | 1.2282 | 0.068375 | 1.2035
78.4901 | 99.4776 | 0.61548 | -0.40957 | 1.2281 | 0.068387 | 1.2034
78.5001 | 99.4567 | 0.61564 | -0.31557 | 1.2279 | 0.068404 | 1.2031
78.5101 | 99.5234 | 0.61585 | -0.16786 | 1.2287 | 0.068428 | 1.2039
78.5201 | 99.611 | 0.61601 | -0.087286 | 1.2298 | 0.068446 | 1.205
78.53 | 99.6586 | 0.61605 | -0.13245 | 1.2304 | 0.06845 | 1.2056
78.54 | 99.7062 | 0.61605 | -0.2057 | 1.2309 | 0.06845 | 1.2062
78.55 | 99.6453 | 0.61607 | -0.28017 | 1.2302 | 0.068452 | 1.2054
78.56 | 99.6472 | 0.61615 | -0.2704 | 1.2302 | 0.068461 | 1.2055
78.57 | 99.6167 | 0.61624 | -0.26064 | 1.2298 | 0.068471 | 1.2051
78.5801 | 99.6167 | 0.61632 | -0.26308 | 1.2298 | 0.06848 | 1.2051
78.59 | 99.651 | 0.61636 | -0.2936 | 1.2303 | 0.068484 | 1.2055
78.6001 | 99.6091 | 0.61637 | -0.36684 | 1.2297 | 0.068486 | 1.205
78.6101 | 99.6034 | 0.61639 | -0.44131 | 1.2297 | 0.068487 | 1.2049
78.62 | 99.5805 | 0.61651 | -0.38882 | 1.2294 | 0.068501 | 1.2046
78.6301 | 99.6262 | 0.61689 | -0.075078 | 1.23 | 0.068544 | 1.2052
78.64 | 99.7805 | 0.61697 | -0.064091 | 1.2319 | 0.068553 | 1.2071
78.65 | 99.7805 | 0.61692 | -0.20814 | 1.2319 | 0.068547 | 1.2071
78.6601 | 99.7977 | 0.61693 | -0.28261 | 1.2321 | 0.068548 | 1.2073
78.67 | 99.7672 | 0.61693 | -0.35586 | 1.2317 | 0.068548 | 1.207
78.6801 | 99.7043 | 0.61695 | -0.44375 | 1.2309 | 0.06855 | 1.2062
78.69 | 99.6986 | 0.61703 | -0.43399 | 1.2308 | 0.068558 | 1.2061
78.7001 | 99.7081 | 0.61749 | -0.022584 | 1.231 | 0.06861 | 1.2062
78.71 | 99.9043 | 0.61769 | 0.098273 | 1.2334 | 0.068633 | 1.2086
78.7201 | 99.9424 | 0.61761 | -0.059208 | 1.2339 | 0.068624 | 1.2091
78.7301 | 99.9291 | 0.61763 | -0.13368 | 1.2337 | 0.068625 | 1.209
78.74 | 99.9215 | 0.61765 | -0.19349 | 1.2336 | 0.068628 | 1.2089
78.75 | 99.8605 | 0.61769 | -0.22645 | 1.2328 | 0.068633 | 1.2081
78.7601 | 99.8567 | 0.61775 | -0.25819 | 1.2328 | 0.068638 | 1.2081
78.7701 | 99.832 | 0.61784 | -0.24477 | 1.2325 | 0.068649 | 1.2078
78.78 | 99.811 | 0.61793 | -0.22035 | 1.2322 | 0.068659 | 1.2075
78.7901 | 99.8358 | 0.618 | -0.23622 | 1.2325 | 0.068667 | 1.2078
78.8001 | 99.8148 | 0.61804 | -0.26796 | 1.2323 | 0.068671 | 1.2075
78.81 | 99.832 | 0.61808 | -0.31313 | 1.2325 | 0.068675 | 1.2078
78.8201 | 99.7977 | 0.61811 | -0.37173 | 1.2321 | 0.068678 | 1.2073
78.83 | 99.7519 | 0.61816 | -0.38638 | 1.2315 | 0.068684 | 1.2068
78.84 | 99.7824 | 0.61821 | -0.4169 | 1.2319 | 0.06869 | 1.2071
78.8501 | 99.7386 | 0.61828 | -0.44619 | 1.2313 | 0.068698 | 1.2066
78.86 | 99.7424 | 0.61833 | -0.4523 | 1.2314 | 0.068704 | 1.2066
78.8701 | 99.7538 | 0.61871 | -0.18129 | 1.2315 | 0.068745 | 1.2068
78.88 | 99.8605 | 0.61889 | -0.048221 | 1.2328 | 0.068766 | 1.2081
78.89 | 99.9672 | 0.61885 | -0.16419 | 1.2342 | 0.068761 | 1.2094
78.9001 | 99.9539 | 0.61885 | -0.25331 | 1.234 | 0.068761 | 1.2093
78.91 | 99.9348 | 0.61887 | -0.31313 | 1.2338 | 0.068763 | 1.209
78.9201 | 99.8986 | 0.61887 | -0.40103 | 1.2333 | 0.068763 | 1.2086
78.9301 | 99.8434 | 0.61892 | -0.44742 | 1.2326 | 0.068769 | 1.2079
78.94 | 99.8662 | 0.61935 | -0.065312 | 1.2329 | 0.068816 | 1.2082
78.9501 | 99.9996 | 0.61961 | 0.10926 | 1.2346 | 0.068846 | 1.2098
78.9601 | 100.1386 | 0.61959 | 0.0079351 | 1.2363 | 0.068843 | 1.2115
78.9701 | 100.1158 | 0.61959 | -0.07874 | 1.236 | 0.068843 | 1.2113
78.9801 | 100.091 | 0.61961 | -0.12391 | 1.2357 | 0.068846 | 1.211
78.9901 | 100.0853 | 0.61965 | -0.16786 | 1.2356 | 0.06885 | 1.2109
79.0001 | 100.0243 | 0.61971 | -0.18495 | 1.2349 | 0.068856 | 1.2101
79.01 | 100.0377 | 0.61981 | -0.15931 | 1.235 | 0.068868 | 1.2103
79.02 | 100.0243 | 0.61991 | -0.13368 | 1.2349 | 0.068878 | 1.2101
79.0301 | 100.032 | 0.61999 | -0.1349 | 1.235 | 0.068887 | 1.2102
79.04 | 100.0644 | 0.62001 | -0.19349 | 1.2354 | 0.06889 | 1.2106
79.0501 | 100.0301 | 0.62005 | -0.22279 | 1.2349 | 0.068895 | 1.2102
79.0601 | 100.0358 | 0.62011 | -0.25575 | 1.235 | 0.068901 | 1.2103
79.07 | 100.0167 | 0.62019 | -0.24599 | 1.2348 | 0.068909 | 1.21
79.0801 | 100.011 | 0.62025 | -0.26308 | 1.2347 | 0.068917 | 1.21
79.09 | 100.0263 | 0.62031 | -0.29726 | 1.2349 | 0.068923 | 1.2102
79.1 | 99.9996 | 0.62035 | -0.33022 | 1.2346 | 0.068927 | 1.2098
79.1101 | 100.0034 | 0.6204 | -0.37661 | 1.2346 | 0.068933 | 1.2099
79.12 | 99.9843 | 0.62045 | -0.39248 | 1.2344 | 0.068939 | 1.2096
79.13 | 99.9596 | 0.62053 | -0.38271 | 1.2341 | 0.068948 | 1.2093
79.1401 | 99.992 | 0.62061 | -0.38516 | 1.2345 | 0.068957 | 1.2097
79.1501 | 99.9748 | 0.62069 | -0.37539 | 1.2343 | 0.068966 | 1.2095
79.1601 | 100.0053 | 0.62077 | -0.38027 | 1.2346 | 0.068975 | 1.2099
79.17 | 100.011 | 0.62085 | -0.38271 | 1.2347 | 0.068984 | 1.21
79.1801 | 100.0282 | 0.62096 | -0.34365 | 1.2349 | 0.068995 | 1.2102
79.19 | 100.0815 | 0.62109 | -0.28993 | 1.2356 | 0.06901 | 1.2108
79.2001 | 100.091 | 0.62124 | -0.22279 | 1.2357 | 0.069026 | 1.211
79.21 | 100.1977 | 0.62139 | -0.14222 | 1.237 | 0.069043 | 1.2123
79.22 | 100.2282 | 0.62149 | -0.13245 | 1.2374 | 0.069055 | 1.2126
79.2301 | 100.2529 | 0.62153 | -0.14955 | 1.2377 | 0.069059 | 1.213
79.2401 | 100.2644 | 0.62157 | -0.19593 | 1.2378 | 0.069064 | 1.2131
79.2501 | 100.2396 | 0.62164 | -0.2118 | 1.2375 | 0.069071 | 1.2128
79.2601 | 100.2586 | 0.62173 | -0.18617 | 1.2378 | 0.069081 | 1.213
79.2701 | 100.2567 | 0.62182 | -0.17518 | 1.2377 | 0.069092 | 1.213
79.2801 | 100.2472 | 0.62188 | -0.20692 | 1.2376 | 0.069098 | 1.2129
79.29 | 100.2625 | 0.62192 | -0.23866 | 1.2378 | 0.069102 | 1.2131
79.3 | 100.2244 | 0.62196 | -0.28505 | 1.2373 | 0.069106 | 1.2126
79.31 | 100.2301 | 0.62201 | -0.30092 | 1.2374 | 0.069112 | 1.2127
79.3201 | 100.211 | 0.62208 | -0.31679 | 1.2372 | 0.06912 | 1.2124
79.3301 | 100.1939 | 0.62213 | -0.34609 | 1.237 | 0.069126 | 1.2122
79.34 | 100.1977 | 0.62217 | -0.37783 | 1.237 | 0.06913 | 1.2123
79.3501 | 100.1577 | 0.6222 | -0.43887 | 1.2365 | 0.069133 | 1.2118
79.36 | 100.1729 | 0.62238 | -0.33144 | 1.2367 | 0.069154 | 1.212
79.37 | 100.2491 | 0.62274 | -0.03113 | 1.2376 | 0.069194 | 1.2129
79.3801 | 100.3444 | 0.62277 | -0.090948 | 1.2388 | 0.069197 | 1.2141
79.39 | 100.4206 | 0.62273 | -0.20692 | 1.2398 | 0.069192 | 1.215
79.4001 | 100.3482 | 0.62276 | -0.26674 | 1.2389 | 0.069195 | 1.2141
79.41 | 100.3291 | 0.62277 | -0.33999 | 1.2386 | 0.069197 | 1.2139
79.42 | 100.2872 | 0.62277 | -0.41323 | 1.2381 | 0.069197 | 1.2134
79.4301 | 100.2263 | 0.62285 | -0.44375 | 1.2374 | 0.069206 | 1.2126
79.44 | 100.2929 | 0.62328 | -0.059208 | 1.2382 | 0.069253 | 1.2134
79.4501 | 100.4206 | 0.6235 | 0.10438 | 1.2398 | 0.069278 | 1.215
79.4601 | 100.5482 | 0.62345 | -0.038454 | 1.2413 | 0.069272 | 1.2166
79.47 | 100.552 | 0.62345 | -0.11048 | 1.2414 | 0.069272 | 1.2166
79.4801 | 100.4872 | 0.62349 | -0.15565 | 1.2406 | 0.069277 | 1.2158
79.4901 | 100.4815 | 0.6235 | -0.23012 | 1.2405 | 0.069278 | 1.2158
79.5001 | 100.4015 | 0.62356 | -0.26186 | 1.2395 | 0.069284 | 1.2148
79.5101 | 100.4091 | 0.62362 | -0.2643 | 1.2396 | 0.069292 | 1.2149
79.52 | 100.3996 | 0.62372 | -0.25331 | 1.2395 | 0.069302 | 1.2148
79.5301 | 100.3901 | 0.62382 | -0.21547 | 1.2394 | 0.069314 | 1.2146
79.5401 | 100.4396 | 0.62388 | -0.24599 | 1.24 | 0.06932 | 1.2153
79.55 | 100.4034 | 0.6239 | -0.29116 | 1.2395 | 0.069323 | 1.2148
79.56 | 100.4225 | 0.62393 | -0.34975 | 1.2398 | 0.069326 | 1.215
79.5701 | 100.3977 | 0.62398 | -0.38027 | 1.2395 | 0.069332 | 1.2147
79.58 | 100.3539 | 0.62404 | -0.39614 | 1.2389 | 0.069338 | 1.2142
79.5901 | 100.3748 | 0.6241 | -0.41201 | 1.2392 | 0.069345 | 1.2145
79.6 | 100.3348 | 0.62414 | -0.4584 | 1.2387 | 0.069349 | 1.214
79.61 | 100.3463 | 0.62428 | -0.42178 | 1.2388 | 0.069364 | 1.2141
79.6201 | 100.4244 | 0.6247 | -0.051883 | 1.2398 | 0.069412 | 1.2151
79.6301 | 100.5558 | 0.6248 | -0.014039 | 1.2414 | 0.069422 | 1.2167
79.64 | 100.6453 | 0.6247 | -0.1996 | 1.2425 | 0.069412 | 1.2178
79.65 | 100.5863 | 0.6247 | -0.28749 | 1.2418 | 0.069412 | 1.2171
79.6601 | 100.5615 | 0.62474 | -0.31923 | 1.2415 | 0.069416 | 1.2168
79.67 | 100.5101 | 0.62476 | -0.39248 | 1.2409 | 0.069418 | 1.2161
79.68 | 100.4587 | 0.62477 | -0.46573 | 1.2402 | 0.069419 | 1.2155
79.6901 | 100.4606 | 0.625 | -0.30336 | 1.2403 | 0.069444 | 1.2155
79.7 | 100.5234 | 0.62541 | 0.025026 | 1.241 | 0.06949 | 1.2163
79.71 | 100.6891 | 0.62545 | 0.0067143 | 1.2431 | 0.069495 | 1.2183
79.72 | 100.7082 | 0.62538 | -0.14955 | 1.2433 | 0.069487 | 1.2186
79.7301 | 100.6872 | 0.62542 | -0.19593 | 1.2431 | 0.069492 | 1.2183
79.7401 | 100.6701 | 0.62544 | -0.25575 | 1.2428 | 0.069493 | 1.2181
79.75 | 100.5863 | 0.62545 | -0.329 | 1.2418 | 0.069495 | 1.2171
79.76 | 100.5577 | 0.62548 | -0.3876 | 1.2415 | 0.069497 | 1.2167
79.77 | 100.5158 | 0.62554 | -0.38882 | 1.2409 | 0.069505 | 1.2162
79.7801 | 100.4815 | 0.62561 | -0.40713 | 1.2405 | 0.069512 | 1.2158
79.7901 | 100.5139 | 0.62569 | -0.41201 | 1.2409 | 0.069521 | 1.2162
79.8 | 100.4739 | 0.62574 | -0.42666 | 1.2404 | 0.069527 | 1.2157
79.8101 | 100.4815 | 0.62581 | -0.4584 | 1.2405 | 0.069535 | 1.2158
79.82 | 100.5272 | 0.62617 | -0.14466 | 1.2411 | 0.069575 | 1.2163
79.8301 | 100.6358 | 0.6263 | -0.093389 | 1.2424 | 0.069589 | 1.2177
79.84 | 100.7139 | 0.6262 | -0.29238 | 1.2434 | 0.069577 | 1.2186
79.85 | 100.6549 | 0.62617 | -0.3937 | 1.2427 | 0.069575 | 1.2179
79.86 | 100.6225 | 0.6262 | -0.4523 | 1.2423 | 0.069577 | 1.2175
79.87 | 100.5672 | 0.62633 | -0.40103 | 1.2416 | 0.069592 | 1.2168
79.8801 | 100.6129 | 0.62676 | -0.029909 | 1.2421 | 0.06964 | 1.2174
79.8901 | 100.8034 | 0.62684 | -0.020143 | 1.2445 | 0.069649 | 1.2197
79.9 | 100.7977 | 0.62677 | -0.17762 | 1.2444 | 0.069641 | 1.2197
79.9101 | 100.7768 | 0.6268 | -0.23744 | 1.2442 | 0.069644 | 1.2194
79.92 | 100.7615 | 0.62682 | -0.29726 | 1.244 | 0.069647 | 1.2192
79.9301 | 100.7196 | 0.62682 | -0.37051 | 1.2435 | 0.069647 | 1.2187
79.9401 | 100.6929 | 0.62684 | -0.44375 | 1.2431 | 0.069649 | 1.2184
79.9501 | 100.6415 | 0.62708 | -0.30825 | 1.2425 | 0.069675 | 1.2177
79.9601 | 100.7577 | 0.62748 | 0.061649 | 1.2439 | 0.06972 | 1.2192
79.97 | 100.9006 | 0.62754 | 0.044558 | 1.2457 | 0.069727 | 1.2209
79.98 | 100.912 | 0.62746 | -0.11048 | 1.2458 | 0.069718 | 1.2211
79.9901 | 100.9025 | 0.6275 | -0.15565 | 1.2457 | 0.069723 | 1.221
80 | 100.8358 | 0.62753 | -0.21425 | 1.2449 | 0.069726 | 1.2201
80.0101 | 100.8225 | 0.62757 | -0.25819 | 1.2447 | 0.06973 | 1.22
80.0201 | 100.7882 | 0.62762 | -0.28993 | 1.2443 | 0.069736 | 1.2196
80.03 | 100.7425 | 0.62769 | -0.2936 | 1.2437 | 0.069743 | 1.219
80.04 | 100.7711 | 0.62777 | -0.28383 | 1.2441 | 0.069752 | 1.2193
80.0501 | 100.7539 | 0.62782 | -0.31679 | 1.2439 | 0.069758 | 1.2191
80.06 | 100.7596 | 0.62786 | -0.34853 | 1.2439 | 0.069763 | 1.2192
80.0701 | 100.7463 | 0.62789 | -0.40713 | 1.2438 | 0.069766 | 1.219
80.0801 | 100.691 | 0.62793 | -0.4523 | 1.2431 | 0.06977 | 1.2184
80.0901 | 100.7044 | 0.62808 | -0.37173 | 1.2433 | 0.069786 | 1.2185
80.1 | 100.7653 | 0.62848 | -0.042117 | 1.244 | 0.069831 | 1.2193
80.11 | 100.9406 | 0.62854 | -0.059208 | 1.2462 | 0.069838 | 1.2214
80.1201 | 100.9539 | 0.62846 | -0.20448 | 1.2463 | 0.069829 | 1.2216
80.13 | 100.9177 | 0.62849 | -0.27773 | 1.2459 | 0.069832 | 1.2212
80.1401 | 100.9025 | 0.62852 | -0.3229 | 1.2457 | 0.069835 | 1.221
80.15 | 100.8187 | 0.62853 | -0.39614 | 1.2447 | 0.069837 | 1.2199
80.1601 | 100.8053 | 0.62856 | -0.45596 | 1.2445 | 0.06984 | 1.2198
80.17 | 100.7787 | 0.6288 | -0.28017 | 1.2442 | 0.069866 | 1.2194
80.18 | 100.8587 | 0.62924 | 0.076299 | 1.2452 | 0.069915 | 1.2204
80.19 | 101.0073 | 0.62929 | 0.059208 | 1.247 | 0.069921 | 1.2223
80.2 | 101.0701 | 0.62921 | -0.098273 | 1.2478 | 0.069912 | 1.223
80.2101 | 101.0568 | 0.62924 | -0.15809 | 1.2476 | 0.069915 | 1.2229
80.2201 | 101.0035 | 0.62926 | -0.20204 | 1.247 | 0.069918 | 1.2222
80.23 | 100.9482 | 0.62929 | -0.26186 | 1.2463 | 0.069921 | 1.2215
80.2401 | 100.9253 | 0.62933 | -0.30825 | 1.246 | 0.069926 | 1.2213
80.25 | 100.8625 | 0.62941 | -0.29848 | 1.2452 | 0.069934 | 1.2205
80.2601 | 100.8872 | 0.6295 | -0.28627 | 1.2455 | 0.069945 | 1.2208
80.2701 | 100.8872 | 0.62957 | -0.30458 | 1.2455 | 0.069952 | 1.2208
80.28 | 100.8644 | 0.6296 | -0.34853 | 1.2452 | 0.069955 | 1.2205
80.29 | 100.8758 | 0.62961 | -0.42178 | 1.2454 | 0.069957 | 1.2206
80.3 | 100.8301 | 0.62972 | -0.39736 | 1.2448 | 0.069968 | 1.2201
80.31 | 100.9044 | 0.63012 | -0.070195 | 1.2457 | 0.070013 | 1.221
80.32 | 101.0073 | 0.63017 | -0.088506 | 1.247 | 0.070019 | 1.2223
80.33 | 101.0149 | 0.63009 | -0.24477 | 1.2471 | 0.07001 | 1.2224
80.3401 | 101.0149 | 0.6301 | -0.31801 | 1.2471 | 0.070011 | 1.2224
80.35 | 100.952 | 0.6301 | -0.40591 | 1.2463 | 0.070011 | 1.2216
80.36 | 100.9215 | 0.63012 | -0.46573 | 1.2459 | 0.070013 | 1.2212
80.37 | 100.9006 | 0.63052 | -0.15077 | 1.2457 | 0.070057 | 1.2209
80.38 | 101.013 | 0.63078 | 0.066532 | 1.2471 | 0.070087 | 1.2223
80.3901 | 101.1368 | 0.63076 | -0.049441 | 1.2486 | 0.070084 | 1.2239
80.4 | 101.093 | 0.63074 | -0.14955 | 1.2481 | 0.070083 | 1.2233
80.41 | 101.1044 | 0.63078 | -0.19349 | 1.2482 | 0.070087 | 1.2235
80.42 | 101.053 | 0.6308 | -0.25331 | 1.2476 | 0.070088 | 1.2228
80.4301 | 101.0149 | 0.63085 | -0.28383 | 1.2471 | 0.070094 | 1.2224
80.44 | 101.0396 | 0.63096 | -0.24477 | 1.2474 | 0.070106 | 1.2227
80.45 | 101.0111 | 0.6311 | -0.17762 | 1.247 | 0.070123 | 1.2223
80.46 | 101.0663 | 0.63124 | -0.12391 | 1.2477 | 0.070137 | 1.223
80.47 | 101.0815 | 0.63129 | -0.14222 | 1.2479 | 0.070143 | 1.2232
80.48 | 101.0663 | 0.6313 | -0.21669 | 1.2477 | 0.070145 | 1.223
80.4901 | 101.0854 | 0.63134 | -0.24843 | 1.248 | 0.070149 | 1.2232
80.5 | 101.0377 | 0.63141 | -0.2643 | 1.2474 | 0.070157 | 1.2226
80.51 | 101.0435 | 0.6315 | -0.25209 | 1.2474 | 0.070167 | 1.2227
80.52 | 101.0473 | 0.63157 | -0.25331 | 1.2475 | 0.070174 | 1.2228
80.5301 | 101.0339 | 0.63162 | -0.28505 | 1.2473 | 0.07018 | 1.2226
80.54 | 101.0739 | 0.63166 | -0.31679 | 1.2478 | 0.070185 | 1.2231
80.55 | 101.0054 | 0.6317 | -0.36318 | 1.247 | 0.070189 | 1.2222
80.56 | 101.0187 | 0.63174 | -0.41079 | 1.2471 | 0.070194 | 1.2224
80.5701 | 100.9939 | 0.6318 | -0.42544 | 1.2468 | 0.0702 | 1.2221
80.58 | 100.9615 | 0.63186 | -0.45718 | 1.2464 | 0.070207 | 1.2217
80.5901 | 100.9977 | 0.6321 | -0.30825 | 1.2469 | 0.070234 | 1.2221
80.6001 | 101.0873 | 0.63248 | 0.020143 | 1.248 | 0.070275 | 1.2233
80.61 | 101.2758 | 0.63252 | -0.012818 | 1.2503 | 0.07028 | 1.2256
80.62 | 101.3101 | 0.63246 | -0.141 | 1.2507 | 0.070274 | 1.226
80.6301 | 101.2606 | 0.63249 | -0.1996 | 1.2501 | 0.070277 | 1.2254
80.64 | 101.2549 | 0.63252 | -0.26064 | 1.2501 | 0.07028 | 1.2253
80.65 | 101.1939 | 0.63257 | -0.27773 | 1.2493 | 0.070285 | 1.2246
80.66 | 101.1768 | 0.63265 | -0.29482 | 1.2491 | 0.070294 | 1.2244
80.67 | 101.1692 | 0.63277 | -0.25697 | 1.249 | 0.070308 | 1.2243
80.6801 | 101.1673 | 0.63292 | -0.1764 | 1.249 | 0.070324 | 1.2242
80.6901 | 101.2206 | 0.63304 | -0.13856 | 1.2496 | 0.070337 | 1.2249
80.7 | 101.2168 | 0.63309 | -0.14222 | 1.2496 | 0.070343 | 1.2249
80.71 | 101.2416 | 0.6331 | -0.21547 | 1.2499 | 0.070345 | 1.2252
80.72 | 101.2263 | 0.63314 | -0.26064 | 1.2497 | 0.070349 | 1.225
80.7301 | 101.1977 | 0.63322 | -0.24843 | 1.2494 | 0.070358 | 1.2246
80.74 | 101.2206 | 0.63332 | -0.23744 | 1.2496 | 0.070368 | 1.2249
80.75 | 101.1863 | 0.6334 | -0.23866 | 1.2492 | 0.070377 | 1.2245
80.76 | 101.2206 | 0.63344 | -0.2704 | 1.2496 | 0.070382 | 1.2249
80.7701 | 101.213 | 0.63348 | -0.33022 | 1.2495 | 0.070386 | 1.2248
80.78 | 101.1673 | 0.63349 | -0.39004 | 1.249 | 0.070388 | 1.2242
80.7901 | 101.1825 | 0.63353 | -0.42056 | 1.2492 | 0.070392 | 1.2244
80.8 | 101.1311 | 0.63358 | -0.45108 | 1.2485 | 0.070398 | 1.2238
80.8101 | 101.1501 | 0.63386 | -0.23134 | 1.2488 | 0.070429 | 1.224
80.8201 | 101.293 | 0.63418 | 0.012818 | 1.2505 | 0.070465 | 1.2258
80.83 | 101.4263 | 0.63416 | -0.10193 | 1.2522 | 0.070462 | 1.2274
80.84 | 101.4339 | 0.63413 | -0.20326 | 1.2523 | 0.070459 | 1.2275
80.85 | 101.3882 | 0.63416 | -0.26186 | 1.2517 | 0.070462 | 1.227
80.86 | 101.3616 | 0.63417 | -0.3351 | 1.2514 | 0.070463 | 1.2266
80.8701 | 101.3292 | 0.63418 | -0.39492 | 1.251 | 0.070465 | 1.2262
80.88 | 101.2663 | 0.63424 | -0.42544 | 1.2502 | 0.070471 | 1.2255
80.8901 | 101.2682 | 0.63434 | -0.3876 | 1.2502 | 0.070482 | 1.2255
80.9 | 101.2492 | 0.6345 | -0.30703 | 1.25 | 0.0705 | 1.2253
80.9101 | 101.3349 | 0.63472 | -0.17274 | 1.251 | 0.070524 | 1.2263
80.92 | 101.4339 | 0.6349 | -0.051883 | 1.2523 | 0.070545 | 1.2275
80.9301 | 101.5025 | 0.63498 | -0.055545 | 1.2531 | 0.070554 | 1.2284
80.94 | 101.5501 | 0.635 | -0.12879 | 1.2537 | 0.070555 | 1.229
80.95 | 101.4987 | 0.63501 | -0.18739 | 1.2531 | 0.070556 | 1.2283
80.96 | 101.4892 | 0.63509 | -0.19227 | 1.253 | 0.070565 | 1.2282
80.97 | 101.4911 | 0.6352 | -0.16664 | 1.253 | 0.070577 | 1.2282
80.98 | 101.4682 | 0.63528 | -0.15443 | 1.2527 | 0.070586 | 1.228
80.99 | 101.5235 | 0.63532 | -0.20082 | 1.2534 | 0.070591 | 1.2286
81.0001 | 101.4739 | 0.63534 | -0.24599 | 1.2528 | 0.070594 | 1.228
81.0101 | 101.4644 | 0.63538 | -0.29238 | 1.2526 | 0.070598 | 1.2279
81.0201 | 101.4435 | 0.63544 | -0.32167 | 1.2524 | 0.070604 | 1.2276
81.03 | 101.4111 | 0.63552 | -0.31069 | 1.252 | 0.070613 | 1.2272
81.0401 | 101.4511 | 0.63558 | -0.329 | 1.2525 | 0.07062 | 1.2277
81.0501 | 101.4263 | 0.63565 | -0.33144 | 1.2522 | 0.070628 | 1.2274
81.06 | 101.4301 | 0.6357 | -0.36196 | 1.2522 | 0.070634 | 1.2275
81.0701 | 101.413 | 0.63574 | -0.42056 | 1.252 | 0.070638 | 1.2273
81.0801 | 101.3844 | 0.63578 | -0.45352 | 1.2517 | 0.070642 | 1.2269
81.09 | 101.4435 | 0.63614 | -0.15199 | 1.2524 | 0.070682 | 1.2276
81.1001 | 101.5768 | 0.63643 | 0.065312 | 1.254 | 0.070715 | 1.2293
81.1101 | 101.6892 | 0.63638 | -0.065312 | 1.2554 | 0.070709 | 1.2307
81.12 | 101.7063 | 0.63637 | -0.16664 | 1.2556 | 0.070708 | 1.2309
81.13 | 101.6359 | 0.63639 | -0.2118 | 1.2548 | 0.070711 | 1.23
81.1401 | 101.6187 | 0.63641 | -0.28627 | 1.2546 | 0.070712 | 1.2298
81.15 | 101.554 | 0.63645 | -0.33144 | 1.2538 | 0.070716 | 1.229
81.1601 | 101.5387 | 0.63653 | -0.33266 | 1.2536 | 0.070725 | 1.2288
81.1701 | 101.5311 | 0.63663 | -0.2936 | 1.2535 | 0.070737 | 1.2287
81.1801 | 101.533 | 0.63675 | -0.25453 | 1.2535 | 0.070751 | 1.2288
81.1901 | 101.5882 | 0.63686 | -0.21547 | 1.2542 | 0.070762 | 1.2294
81.2001 | 101.5959 | 0.63691 | -0.24599 | 1.2543 | 0.070768 | 1.2295
81.21 | 101.6073 | 0.63694 | -0.29238 | 1.2544 | 0.070771 | 1.2297
81.22 | 101.5921 | 0.63695 | -0.36684 | 1.2542 | 0.070773 | 1.2295
81.23 | 101.5406 | 0.63699 | -0.41445 | 1.2536 | 0.070777 | 1.2288
81.24 | 101.5444 | 0.63706 | -0.43154 | 1.2536 | 0.070785 | 1.2289
81.2501 | 101.5063 | 0.63713 | -0.43277 | 1.2532 | 0.070792 | 1.2284
81.26 | 101.5216 | 0.63719 | -0.44986 | 1.2534 | 0.070799 | 1.2286
81.27 | 101.5216 | 0.63741 | -0.32778 | 1.2534 | 0.070823 | 1.2286
81.28 | 101.6168 | 0.63769 | -0.097052 | 1.2545 | 0.070854 | 1.2298
81.29 | 101.7368 | 0.63766 | -0.19716 | 1.256 | 0.070851 | 1.2313
81.3001 | 101.7025 | 0.63761 | -0.33877 | 1.2556 | 0.070845 | 1.2308
81.3101 | 101.7025 | 0.63762 | -0.41323 | 1.2556 | 0.070847 | 1.2308
81.32 | 101.6644 | 0.63767 | -0.43154 | 1.2551 | 0.070853 | 1.2304
81.33 | 101.6568 | 0.63805 | -0.14466 | 1.255 | 0.070894 | 1.2303
81.3401 | 101.8149 | 0.63821 | -0.051883 | 1.257 | 0.070912 | 1.2322
81.3501 | 101.8473 | 0.63817 | -0.16664 | 1.2574 | 0.070908 | 1.2326
81.3601 | 101.8321 | 0.63818 | -0.2411 | 1.2572 | 0.070909 | 1.2324
81.3701 | 101.7901 | 0.63818 | -0.31435 | 1.2567 | 0.070909 | 1.2319
81.38 | 101.7197 | 0.63819 | -0.3876 | 1.2558 | 0.07091 | 1.2311
81.3901 | 101.714 | 0.63822 | -0.44619 | 1.2557 | 0.070913 | 1.231
81.4 | 101.6587 | 0.63837 | -0.36684 | 1.255 | 0.07093 | 1.2303
81.41 | 101.7273 | 0.63881 | 0.0042727 | 1.2559 | 0.070979 | 1.2312
81.4201 | 101.8968 | 0.63894 | 0.055545 | 1.258 | 0.070993 | 1.2332
81.43 | 101.9635 | 0.63886 | -0.10316 | 1.2588 | 0.070985 | 1.2341
81.44 | 101.9864 | 0.63887 | -0.1764 | 1.2591 | 0.070986 | 1.2344
81.4501 | 101.9064 | 0.63889 | -0.23622 | 1.2581 | 0.070988 | 1.2334
81.4601 | 101.8835 | 0.63891 | -0.29726 | 1.2578 | 0.07099 | 1.2331
81.4701 | 101.834 | 0.63895 | -0.34243 | 1.2572 | 0.070995 | 1.2325
81.48 | 101.7844 | 0.63902 | -0.34609 | 1.2566 | 0.071002 | 1.2319
81.49 | 101.8054 | 0.63909 | -0.36196 | 1.2569 | 0.07101 | 1.2321
81.5 | 101.7673 | 0.63914 | -0.3937 | 1.2564 | 0.071016 | 1.2316
81.51 | 101.7768 | 0.63917 | -0.43887 | 1.2565 | 0.071019 | 1.2318
81.52 | 101.7711 | 0.63929 | -0.40103 | 1.2564 | 0.071032 | 1.2317
81.53 | 101.8073 | 0.63966 | -0.088506 | 1.2569 | 0.071073 | 1.2321
81.5401 | 101.9578 | 0.6397 | -0.12025 | 1.2587 | 0.071078 | 1.234
81.5501 | 101.9406 | 0.63965 | -0.27773 | 1.2585 | 0.071072 | 1.2338
81.5601 | 101.9311 | 0.63966 | -0.33754 | 1.2584 | 0.071073 | 1.2337
81.57 | 101.8816 | 0.63966 | -0.42544 | 1.2578 | 0.071073 | 1.2331
81.58 | 101.8073 | 0.63977 | -0.40225 | 1.2569 | 0.071085 | 1.2321
81.59 | 101.8987 | 0.64019 | -0.03113 | 1.258 | 0.071133 | 1.2333
81.6 | 102.0035 | 0.6403 | -0.0091558 | 1.2593 | 0.071144 | 1.2346
81.6101 | 102.0949 | 0.64025 | -0.13978 | 1.2604 | 0.071139 | 1.2357
81.62 | 102.0664 | 0.64026 | -0.21425 | 1.2601 | 0.07114 | 1.2353
81.63 | 102.013 | 0.64027 | -0.28871 | 1.2594 | 0.071142 | 1.2347
81.6401 | 101.9864 | 0.6403 | -0.33388 | 1.2591 | 0.071144 | 1.2344
81.65 | 101.9463 | 0.64035 | -0.37905 | 1.2586 | 0.07115 | 1.2339
81.6601 | 101.9292 | 0.64043 | -0.36806 | 1.2584 | 0.071159 | 1.2336
81.6701 | 101.9387 | 0.64054 | -0.329 | 1.2585 | 0.071171 | 1.2338
81.68 | 101.9406 | 0.64067 | -0.27529 | 1.2585 | 0.071186 | 1.2338
81.69 | 101.9997 | 0.64077 | -0.26552 | 1.2593 | 0.071196 | 1.2345
81.7 | 101.9825 | 0.64082 | -0.28139 | 1.259 | 0.071202 | 1.2343
81.7101 | 102.0073 | 0.64083 | -0.35464 | 1.2593 | 0.071204 | 1.2346
81.72 | 101.9978 | 0.64085 | -0.41445 | 1.2592 | 0.071205 | 1.2345
81.7301 | 101.9425 | 0.6409 | -0.46084 | 1.2585 | 0.071211 | 1.2338
81.7401 | 101.9959 | 0.64129 | -0.16053 | 1.2592 | 0.071254 | 1.2345
81.75 | 102.0892 | 0.64141 | -0.081182 | 1.2604 | 0.071267 | 1.2356
81.76 | 102.1483 | 0.64134 | -0.2411 | 1.2611 | 0.07126 | 1.2364
81.77 | 102.1387 | 0.64133 | -0.34365 | 1.261 | 0.071259 | 1.2362
81.7801 | 102.0606 | 0.64134 | -0.40347 | 1.26 | 0.07126 | 1.2353
81.79 | 102.0397 | 0.64139 | -0.43521 | 1.2597 | 0.071266 | 1.235
81.8001 | 102.0168 | 0.64179 | -0.10804 | 1.2595 | 0.07131 | 1.2347
81.81 | 102.1711 | 0.64193 | -0.043338 | 1.2614 | 0.071325 | 1.2366
81.82 | 102.2092 | 0.64189 | -0.17152 | 1.2618 | 0.071321 | 1.2371
81.8301 | 102.1692 | 0.6419 | -0.23134 | 1.2613 | 0.071322 | 1.2366
81.84 | 102.1806 | 0.6419 | -0.31923 | 1.2615 | 0.071322 | 1.2367
81.8501 | 102.1064 | 0.64191 | -0.39248 | 1.2606 | 0.071324 | 1.2358
81.8601 | 102.0759 | 0.64194 | -0.43643 | 1.2602 | 0.071327 | 1.2355
81.8701 | 102.0492 | 0.64207 | -0.39858 | 1.2599 | 0.071341 | 1.2351
81.8801 | 102.1007 | 0.64254 | 0.014039 | 1.2605 | 0.071393 | 1.2358
81.89 | 102.3178 | 0.64271 | 0.12025 | 1.2632 | 0.071413 | 1.2384
81.9 | 102.3749 | 0.64263 | -0.051883 | 1.2639 | 0.071404 | 1.2391
81.9101 | 102.3731 | 0.64265 | -0.1117 | 1.2639 | 0.071405 | 1.2391
81.92 | 102.3445 | 0.64267 | -0.17152 | 1.2635 | 0.071408 | 1.2388
81.9301 | 102.2797 | 0.6427 | -0.23012 | 1.2627 | 0.071411 | 1.238
81.94 | 102.2645 | 0.64275 | -0.24843 | 1.2625 | 0.071417 | 1.2378
81.95 | 102.2378 | 0.64282 | -0.26796 | 1.2622 | 0.071424 | 1.2375
81.9601 | 102.2264 | 0.64291 | -0.25453 | 1.2621 | 0.071435 | 1.2373
81.97 | 102.2245 | 0.64297 | -0.27284 | 1.262 | 0.071441 | 1.2373
81.98 | 102.1883 | 0.64299 | -0.33266 | 1.2616 | 0.071444 | 1.2368
81.99 | 102.2035 | 0.64302 | -0.37783 | 1.2618 | 0.071447 | 1.237
82.0001 | 102.1635 | 0.64306 | -0.42422 | 1.2613 | 0.071451 | 1.2365
82.0101 | 102.1597 | 0.64318 | -0.3876 | 1.2612 | 0.071464 | 1.2365
82.0201 | 102.2435 | 0.64355 | -0.072636 | 1.2623 | 0.071506 | 1.2375
82.03 | 102.354 | 0.64361 | -0.10438 | 1.2636 | 0.071512 | 1.2389
82.0401 | 102.4073 | 0.64355 | -0.23378 | 1.2643 | 0.071506 | 1.2395
82.0501 | 102.3502 | 0.64357 | -0.30703 | 1.2636 | 0.071507 | 1.2388
82.0601 | 102.3292 | 0.64357 | -0.39492 | 1.2633 | 0.071507 | 1.2386
82.07 | 102.274 | 0.64358 | -0.45474 | 1.2626 | 0.071509 | 1.2379
82.0801 | 102.2245 | 0.64378 | -0.33388 | 1.262 | 0.071531 | 1.2373
82.09 | 102.3616 | 0.64422 | 0.021364 | 1.2637 | 0.07158 | 1.239
82.1 | 102.4969 | 0.6443 | 0.045779 | 1.2654 | 0.071589 | 1.2407
82.11 | 102.5273 | 0.64423 | -0.11048 | 1.2658 | 0.071581 | 1.241
82.1201 | 102.5578 | 0.64426 | -0.15443 | 1.2661 | 0.071584 | 1.2414
82.1301 | 102.495 | 0.64429 | -0.21303 | 1.2654 | 0.071587 | 1.2406
82.14 | 102.4778 | 0.64431 | -0.27284 | 1.2652 | 0.07159 | 1.2404
82.1501 | 102.4302 | 0.64437 | -0.29238 | 1.2646 | 0.071596 | 1.2398
82.1601 | 102.4207 | 0.64446 | -0.28261 | 1.2645 | 0.071607 | 1.2397
82.17 | 102.4245 | 0.64457 | -0.25697 | 1.2645 | 0.071618 | 1.2398
82.18 | 102.4226 | 0.64466 | -0.23256 | 1.2645 | 0.071629 | 1.2397
82.1901 | 102.4492 | 0.6447 | -0.27651 | 1.2648 | 0.071633 | 1.2401
82.2 | 102.4359 | 0.64473 | -0.3229 | 1.2646 | 0.071636 | 1.2399
82.21 | 102.4283 | 0.64475 | -0.38149 | 1.2645 | 0.071639 | 1.2398
82.2201 | 102.4207 | 0.64479 | -0.4291 | 1.2645 | 0.071644 | 1.2397
82.2301 | 102.3864 | 0.64486 | -0.44497 | 1.264 | 0.071651 | 1.2393
82.24 | 102.3959 | 0.64493 | -0.44742 | 1.2641 | 0.071658 | 1.2394
82.25 | 102.3883 | 0.64521 | -0.24599 | 1.2641 | 0.07169 | 1.2393
82.2601 | 102.5273 | 0.64546 | -0.054325 | 1.2658 | 0.071718 | 1.241
82.27 | 102.6683 | 0.64542 | -0.18129 | 1.2675 | 0.071713 | 1.2428
82.28 | 102.6226 | 0.64541 | -0.26796 | 1.2669 | 0.071712 | 1.2422
82.29 | 102.615 | 0.64542 | -0.34243 | 1.2669 | 0.071713 | 1.2421
82.3 | 102.5426 | 0.64542 | -0.43032 | 1.266 | 0.071713 | 1.2412
82.3101 | 102.5045 | 0.6455 | -0.43399 | 1.2655 | 0.071722 | 1.2407
82.32 | 102.5464 | 0.64595 | -0.050662 | 1.266 | 0.071773 | 1.2413
82.3301 | 102.6778 | 0.64617 | 0.082402 | 1.2676 | 0.071796 | 1.2429
82.3401 | 102.8169 | 0.64613 | -0.018922 | 1.2693 | 0.071792 | 1.2446
82.3501 | 102.8016 | 0.64613 | -0.10682 | 1.2692 | 0.071792 | 1.2444
82.36 | 102.7807 | 0.64615 | -0.15321 | 1.2689 | 0.071795 | 1.2442
82.37 | 102.7274 | 0.64618 | -0.21303 | 1.2682 | 0.071798 | 1.2435
82.3801 | 102.6721 | 0.64625 | -0.23134 | 1.2676 | 0.071805 | 1.2428
82.3901 | 102.6912 | 0.64635 | -0.19227 | 1.2678 | 0.071817 | 1.2431
82.4 | 102.6816 | 0.64647 | -0.15321 | 1.2677 | 0.07183 | 1.2429
82.4101 | 102.7292 | 0.64657 | -0.14222 | 1.2683 | 0.071841 | 1.2435
82.4201 | 102.7578 | 0.64661 | -0.17396 | 1.2686 | 0.071845 | 1.2439
82.4301 | 102.7292 | 0.64663 | -0.23256 | 1.2683 | 0.071848 | 1.2435
82.4401 | 102.7369 | 0.64669 | -0.24965 | 1.2684 | 0.071854 | 1.2436
82.45 | 102.7045 | 0.64677 | -0.25209 | 1.268 | 0.071863 | 1.2432
82.46 | 102.7045 | 0.64685 | -0.25453 | 1.268 | 0.071872 | 1.2432
82.47 | 102.7083 | 0.6469 | -0.27162 | 1.268 | 0.071878 | 1.2433
82.4801 | 102.6702 | 0.64694 | -0.31679 | 1.2675 | 0.071882 | 1.2428
82.4901 | 102.6893 | 0.64697 | -0.37661 | 1.2678 | 0.071885 | 1.243
82.5 | 102.6435 | 0.64701 | -0.40835 | 1.2672 | 0.07189 | 1.2425
82.51 | 102.634 | 0.64705 | -0.45352 | 1.2671 | 0.071894 | 1.2423
82.5201 | 102.6264 | 0.64713 | -0.44131 | 1.267 | 0.071903 | 1.2423
82.5301 | 102.6092 | 0.64722 | -0.43032 | 1.2668 | 0.071913 | 1.242
82.54 | 102.6607 | 0.64731 | -0.4169 | 1.2674 | 0.071924 | 1.2427
82.5501 | 102.655 | 0.64741 | -0.40713 | 1.2673 | 0.071934 | 1.2426
82.5601 | 102.6797 | 0.64749 | -0.39614 | 1.2677 | 0.071943 | 1.2429
82.57 | 102.7159 | 0.64757 | -0.39858 | 1.2681 | 0.071952 | 1.2434
82.5801 | 102.7121 | 0.64767 | -0.35952 | 1.2681 | 0.071964 | 1.2433
82.5901 | 102.7731 | 0.64782 | -0.29238 | 1.2688 | 0.07198 | 1.2441
82.6 | 102.7921 | 0.64798 | -0.2118 | 1.269 | 0.071998 | 1.2443
82.6101 | 102.8778 | 0.64813 | -0.13123 | 1.2701 | 0.072014 | 1.2454
82.62 | 102.9483 | 0.64821 | -0.13245 | 1.271 | 0.072023 | 1.2462
82.63 | 102.9407 | 0.64823 | -0.1764 | 1.2709 | 0.072026 | 1.2461
82.6401 | 102.9559 | 0.64826 | -0.23744 | 1.2711 | 0.072029 | 1.2463
82.65 | 102.9026 | 0.64833 | -0.25575 | 1.2704 | 0.072036 | 1.2457
82.66 | 102.914 | 0.64843 | -0.21791 | 1.2705 | 0.072048 | 1.2458
82.6701 | 102.9369 | 0.64854 | -0.19349 | 1.2708 | 0.07206 | 1.2461
82.68 | 102.9102 | 0.64859 | -0.22401 | 1.2705 | 0.072066 | 1.2458
82.6901 | 102.9274 | 0.64862 | -0.26796 | 1.2707 | 0.072069 | 1.246
82.7001 | 102.8988 | 0.64865 | -0.32656 | 1.2704 | 0.072072 | 1.2456
82.7101 | 102.8912 | 0.64869 | -0.35708 | 1.2703 | 0.072076 | 1.2455
82.72 | 102.8874 | 0.64874 | -0.39004 | 1.2702 | 0.072082 | 1.2455
82.7301 | 102.8435 | 0.64881 | -0.40713 | 1.2697 | 0.072089 | 1.2449
82.74 | 102.8702 | 0.64886 | -0.42178 | 1.27 | 0.072095 | 1.2453
82.75 | 102.8283 | 0.64891 | -0.4523 | 1.2695 | 0.072101 | 1.2447
82.76 | 102.855 | 0.64926 | -0.17884 | 1.2698 | 0.07214 | 1.2451
82.7701 | 103.0245 | 0.6495 | -0.0042727 | 1.2719 | 0.072166 | 1.2472
82.7801 | 103.1064 | 0.64946 | -0.13368 | 1.2729 | 0.072162 | 1.2482
82.7901 | 103.1236 | 0.64945 | -0.22157 | 1.2731 | 0.072161 | 1.2484
82.8001 | 103.0455 | 0.64946 | -0.29482 | 1.2722 | 0.072162 | 1.2474
82.8101 | 103.0169 | 0.64947 | -0.36929 | 1.2718 | 0.072164 | 1.2471
82.82 | 102.9826 | 0.64948 | -0.4291 | 1.2714 | 0.072165 | 1.2467
82.8301 | 102.9331 | 0.64967 | -0.33632 | 1.2708 | 0.072186 | 1.246
82.8401 | 103.0474 | 0.6501 | 0.020143 | 1.2722 | 0.072233 | 1.2474
82.85 | 103.1597 | 0.6502 | 0.071415 | 1.2736 | 0.072245 | 1.2488
82.8601 | 103.2112 | 0.65014 | -0.084844 | 1.2742 | 0.072238 | 1.2495
82.8701 | 103.2188 | 0.65016 | -0.13001 | 1.2743 | 0.072241 | 1.2496
82.88 | 103.1483 | 0.65019 | -0.18861 | 1.2734 | 0.072244 | 1.2487
82.8901 | 103.1369 | 0.6502 | -0.26186 | 1.2733 | 0.072245 | 1.2486
82.9001 | 103.0778 | 0.65024 | -0.2936 | 1.2726 | 0.072249 | 1.2478
82.9101 | 103.0721 | 0.65031 | -0.31191 | 1.2725 | 0.072257 | 1.2478
82.9201 | 103.0664 | 0.6504 | -0.2997 | 1.2724 | 0.072267 | 1.2477
82.9301 | 103.0474 | 0.65051 | -0.25942 | 1.2722 | 0.072279 | 1.2474
82.94 | 103.0797 | 0.65058 | -0.27651 | 1.2726 | 0.072286 | 1.2478
82.95 | 103.055 | 0.6506 | -0.32167 | 1.2723 | 0.072289 | 1.2475
82.96 | 103.0531 | 0.6506 | -0.40957 | 1.2723 | 0.072289 | 1.2475
82.97 | 103.0416 | 0.65063 | -0.46939 | 1.2721 | 0.072292 | 1.2474
82.9801 | 103.0036 | 0.65086 | -0.32167 | 1.2716 | 0.072318 | 1.2469
82.99 | 103.1293 | 0.6512 | -0.036013 | 1.2732 | 0.072356 | 1.2485
83.0001 | 103.2226 | 0.65119 | -0.13612 | 1.2744 | 0.072355 | 1.2496
83.0101 | 103.2702 | 0.65112 | -0.28139 | 1.2749 | 0.072347 | 1.2502
83.02 | 103.2188 | 0.65114 | -0.35464 | 1.2743 | 0.072349 | 1.2496
83.03 | 103.1388 | 0.65115 | -0.41445 | 1.2733 | 0.07235 | 1.2486
83.04 | 103.1236 | 0.65115 | -0.50235 | 1.2731 | 0.07235 | 1.2484
83.0501 | 103.0988 | 0.65156 | -0.15931 | 1.2728 | 0.072396 | 1.2481
83.06 | 103.2588 | 0.65186 | 0.072636 | 1.2748 | 0.072429 | 1.2501
83.07 | 103.3636 | 0.65182 | -0.056766 | 1.2761 | 0.072424 | 1.2514
83.08 | 103.335 | 0.65179 | -0.17152 | 1.2757 | 0.072421 | 1.251
83.0901 | 103.356 | 0.65183 | -0.21669 | 1.276 | 0.072426 | 1.2513
83.1001 | 103.2645 | 0.65183 | -0.28993 | 1.2749 | 0.072426 | 1.2501
83.11 | 103.2436 | 0.65184 | -0.34975 | 1.2746 | 0.072427 | 1.2499
83.1201 | 103.1978 | 0.6519 | -0.39492 | 1.274 | 0.072433 | 1.2493
83.1301 | 103.1578 | 0.65196 | -0.39492 | 1.2736 | 0.07244 | 1.2488
83.1401 | 103.175 | 0.65207 | -0.35708 | 1.2738 | 0.072452 | 1.249
83.1501 | 103.1578 | 0.65219 | -0.31679 | 1.2736 | 0.072466 | 1.2488
83.16 | 103.1921 | 0.65227 | -0.32167 | 1.274 | 0.072475 | 1.2492
83.1701 | 103.1997 | 0.6523 | -0.36562 | 1.2741 | 0.072478 | 1.2493
83.1801 | 103.1788 | 0.6523 | -0.45352 | 1.2738 | 0.072478 | 1.2491
83.19 | 103.1921 | 0.65254 | -0.3058 | 1.274 | 0.072504 | 1.2492
83.2 | 103.2455 | 0.65283 | -0.059208 | 1.2746 | 0.072537 | 1.2499
83.2101 | 103.3598 | 0.65278 | -0.20204 | 1.276 | 0.072531 | 1.2513
83.2201 | 103.3712 | 0.65271 | -0.34487 | 1.2762 | 0.072523 | 1.2514
83.23 | 103.3045 | 0.65274 | -0.40469 | 1.2754 | 0.072526 | 1.2506
83.2401 | 103.2855 | 0.65275 | -0.47793 | 1.2751 | 0.072528 | 1.2504
83.25 | 103.2169 | 0.65308 | -0.23256 | 1.2743 | 0.072565 | 1.2495
83.26 | 103.3293 | 0.65334 | -0.028688 | 1.2757 | 0.072593 | 1.2509
83.2701 | 103.4055 | 0.65327 | -0.15931 | 1.2766 | 0.072586 | 1.2519
83.2801 | 103.3731 | 0.65326 | -0.27529 | 1.2762 | 0.072584 | 1.2515
83.29 | 103.3693 | 0.65327 | -0.34975 | 1.2762 | 0.072586 | 1.2514
83.3001 | 103.3007 | 0.65328 | -0.40835 | 1.2753 | 0.072587 | 1.2506
83.31 | 103.2798 | 0.65336 | -0.41201 | 1.2751 | 0.072596 | 1.2503
83.32 | 103.3312 | 0.65383 | -0.028688 | 1.2757 | 0.072648 | 1.251
83.33 | 103.4569 | 0.65399 | 0.077519 | 1.2772 | 0.072666 | 1.2525
83.34 | 103.5522 | 0.65392 | -0.079961 | 1.2784 | 0.072658 | 1.2537
83.35 | 103.514 | 0.65395 | -0.13856 | 1.278 | 0.072661 | 1.2532
83.36 | 103.4798 | 0.65398 | -0.18251 | 1.2775 | 0.072664 | 1.2528
83.3701 | 103.4588 | 0.65399 | -0.25575 | 1.2773 | 0.072666 | 1.2525
83.3801 | 103.3921 | 0.65404 | -0.27406 | 1.2764 | 0.072672 | 1.2517
83.3901 | 103.4036 | 0.65412 | -0.29238 | 1.2766 | 0.07268 | 1.2518
83.4 | 103.3674 | 0.6542 | -0.28139 | 1.2761 | 0.072689 | 1.2514
83.4101 | 103.3807 | 0.6543 | -0.2704 | 1.2763 | 0.0727 | 1.2516
83.42 | 103.3979 | 0.65435 | -0.28749 | 1.2765 | 0.072706 | 1.2518
83.4301 | 103.3731 | 0.6544 | -0.3058 | 1.2762 | 0.072712 | 1.2515
83.44 | 103.3998 | 0.65443 | -0.36684 | 1.2765 | 0.072715 | 1.2518
83.45 | 103.3445 | 0.65446 | -0.42666 | 1.2759 | 0.072717 | 1.2511
83.4601 | 103.3312 | 0.6545 | -0.45596 | 1.2757 | 0.072722 | 1.251
83.4701 | 103.3445 | 0.65472 | -0.3229 | 1.2759 | 0.072747 | 1.2511
83.48 | 103.4302 | 0.65507 | -0.050662 | 1.2769 | 0.072786 | 1.2522
83.49 | 103.5941 | 0.65506 | -0.12391 | 1.2789 | 0.072784 | 1.2542
83.5001 | 103.5807 | 0.655 | -0.26674 | 1.2788 | 0.072778 | 1.254
83.51 | 103.5464 | 0.65503 | -0.32656 | 1.2784 | 0.072781 | 1.2536
83.5201 | 103.5179 | 0.65504 | -0.38516 | 1.278 | 0.072783 | 1.2533
83.5301 | 103.4302 | 0.65504 | -0.47305 | 1.2769 | 0.072783 | 1.2522
83.54 | 103.4436 | 0.65536 | -0.2411 | 1.2771 | 0.072818 | 1.2523
83.55 | 103.5445 | 0.6557 | 0.045779 | 1.2783 | 0.072855 | 1.2536
83.5601 | 103.6474 | 0.65572 | -0.014039 | 1.2796 | 0.072858 | 1.2549
83.5701 | 103.7103 | 0.65568 | -0.12757 | 1.2804 | 0.072854 | 1.2556
83.58 | 103.655 | 0.65572 | -0.17396 | 1.2797 | 0.072858 | 1.255
83.5901 | 103.6779 | 0.65575 | -0.23256 | 1.28 | 0.072861 | 1.2552
83.6 | 103.6169 | 0.65578 | -0.27773 | 1.2792 | 0.072864 | 1.2545
83.6101 | 103.5845 | 0.65586 | -0.28139 | 1.2788 | 0.072873 | 1.2541
83.62 | 103.5731 | 0.65595 | -0.25697 | 1.2787 | 0.072883 | 1.2539
83.63 | 103.5445 | 0.65606 | -0.23256 | 1.2783 | 0.072895 | 1.2536
83.64 | 103.5864 | 0.65612 | -0.25087 | 1.2788 | 0.072903 | 1.2541
83.6501 | 103.5769 | 0.65615 | -0.29604 | 1.2787 | 0.072906 | 1.254
83.66 | 103.556 | 0.65616 | -0.37051 | 1.2785 | 0.072907 | 1.2537
83.6701 | 103.5312 | 0.65619 | -0.43032 | 1.2782 | 0.07291 | 1.2534
83.68 | 103.4741 | 0.65624 | -0.44742 | 1.2775 | 0.072916 | 1.2527
83.69 | 103.5407 | 0.65664 | -0.11903 | 1.2783 | 0.07296 | 1.2535
83.7001 | 103.6645 | 0.65678 | -0.054325 | 1.2798 | 0.072975 | 1.2551
83.71 | 103.7141 | 0.65668 | -0.2411 | 1.2804 | 0.072965 | 1.2557
83.7201 | 103.7064 | 0.65668 | -0.32778 | 1.2803 | 0.072965 | 1.2556
83.73 | 103.6379 | 0.6567 | -0.3876 | 1.2795 | 0.072966 | 1.2547
83.74 | 103.6131 | 0.6567 | -0.47549 | 1.2792 | 0.072966 | 1.2544
83.75 | 103.5712 | 0.65703 | -0.21425 | 1.2787 | 0.073003 | 1.2539
83.76 | 103.7198 | 0.65735 | 0.045779 | 1.2805 | 0.073039 | 1.2558
83.7701 | 103.8531 | 0.65732 | -0.068974 | 1.2821 | 0.073036 | 1.2574
83.7801 | 103.8265 | 0.6573 | -0.1703 | 1.2818 | 0.073033 | 1.2571
83.79 | 103.8131 | 0.65734 | -0.21669 | 1.2816 | 0.073037 | 1.2569
83.8 | 103.7369 | 0.65735 | -0.29116 | 1.2807 | 0.073039 | 1.256
83.8101 | 103.7122 | 0.65738 | -0.33632 | 1.2804 | 0.073042 | 1.2557
83.82 | 103.7141 | 0.65746 | -0.33877 | 1.2804 | 0.073051 | 1.2557
83.83 | 103.6836 | 0.65759 | -0.28505 | 1.28 | 0.073066 | 1.2553
83.8401 | 103.716 | 0.65776 | -0.19105 | 1.2804 | 0.073085 | 1.2557
83.8501 | 103.7693 | 0.6579 | -0.12391 | 1.2811 | 0.0731 | 1.2564
83.8601 | 103.8169 | 0.65795 | -0.141 | 1.2817 | 0.073106 | 1.257
83.87 | 103.8322 | 0.65795 | -0.2289 | 1.2819 | 0.073106 | 1.2571
83.88 | 103.7883 | 0.65798 | -0.28749 | 1.2813 | 0.073108 | 1.2566
83.8901 | 103.7883 | 0.65806 | -0.27895 | 1.2813 | 0.073117 | 1.2566
83.9 | 103.7674 | 0.65815 | -0.26918 | 1.2811 | 0.073128 | 1.2563
83.9101 | 103.7731 | 0.65824 | -0.25819 | 1.2811 | 0.073138 | 1.2564
83.92 | 103.7979 | 0.65828 | -0.28993 | 1.2815 | 0.073143 | 1.2567
83.9301 | 103.7522 | 0.65831 | -0.34853 | 1.2809 | 0.073146 | 1.2562
83.94 | 103.7617 | 0.65834 | -0.3937 | 1.281 | 0.073148 | 1.2563
83.95 | 103.7179 | 0.65838 | -0.43887 | 1.2805 | 0.073153 | 1.2557
83.9601 | 103.6912 | 0.65851 | -0.41445 | 1.2801 | 0.073168 | 1.2554
83.97 | 103.7903 | 0.65891 | -0.045779 | 1.2814 | 0.073212 | 1.2566
83.9801 | 103.8969 | 0.65902 | -0.021364 | 1.2827 | 0.073224 | 1.2579
83.99 | 103.9884 | 0.65895 | -0.17884 | 1.2838 | 0.073217 | 1.2591
84.0001 | 103.9407 | 0.65896 | -0.23866 | 1.2832 | 0.073218 | 1.2585
84.01 | 103.8988 | 0.65899 | -0.2997 | 1.2827 | 0.073221 | 1.258
84.02 | 103.8874 | 0.659 | -0.3583 | 1.2826 | 0.073223 | 1.2578
84.0301 | 103.8169 | 0.65904 | -0.40347 | 1.2817 | 0.073227 | 1.257
84.0401 | 103.8112 | 0.65912 | -0.40469 | 1.2816 | 0.073236 | 1.2569
84.05 | 103.7788 | 0.65926 | -0.35097 | 1.2812 | 0.073251 | 1.2565
84.0601 | 103.8303 | 0.65942 | -0.25697 | 1.2819 | 0.073268 | 1.2571
84.0701 | 103.8912 | 0.65962 | -0.14955 | 1.2826 | 0.073291 | 1.2579
84.0801 | 103.9446 | 0.65972 | -0.097052 | 1.2833 | 0.073303 | 1.2585
84.09 | 104.015 | 0.65974 | -0.1703 | 1.2841 | 0.073304 | 1.2594
84.1 | 103.9903 | 0.65975 | -0.23012 | 1.2838 | 0.073305 | 1.2591
84.11 | 103.9693 | 0.6598 | -0.26186 | 1.2836 | 0.073311 | 1.2588
84.12 | 103.9598 | 0.6599 | -0.25209 | 1.2835 | 0.073322 | 1.2587
84.1301 | 103.9369 | 0.65999 | -0.22523 | 1.2832 | 0.073332 | 1.2584
84.14 | 103.9579 | 0.66007 | -0.22523 | 1.2834 | 0.073341 | 1.2587
84.1501 | 103.9388 | 0.6601 | -0.28505 | 1.2832 | 0.073344 | 1.2585
84.16 | 103.9369 | 0.66011 | -0.34487 | 1.2832 | 0.073345 | 1.2584
84.17 | 103.9331 | 0.66014 | -0.40591 | 1.2831 | 0.073348 | 1.2584
84.1801 | 103.8874 | 0.66019 | -0.42422 | 1.2826 | 0.073354 | 1.2578
84.19 | 103.8779 | 0.66026 | -0.43887 | 1.2824 | 0.073362 | 1.2577
84.2 | 103.836 | 0.66032 | -0.45474 | 1.2819 | 0.073369 | 1.2572
84.21 | 103.8531 | 0.66062 | -0.25087 | 1.2821 | 0.073402 | 1.2574
84.22 | 104.0226 | 0.66094 | 0.021364 | 1.2842 | 0.073437 | 1.2595
84.2301 | 104.1217 | 0.66092 | -0.064091 | 1.2855 | 0.073436 | 1.2607
84.2401 | 104.1579 | 0.66091 | -0.18006 | 1.2859 | 0.073434 | 1.2612
84.2501 | 104.0893 | 0.66092 | -0.23866 | 1.2851 | 0.073436 | 1.2603
84.26 | 104.0627 | 0.66094 | -0.29726 | 1.2847 | 0.073437 | 1.26
84.2701 | 104.0322 | 0.66098 | -0.34243 | 1.2843 | 0.073442 | 1.2596
84.28 | 103.9674 | 0.66106 | -0.34243 | 1.2835 | 0.073451 | 1.2588
84.2901 | 103.9884 | 0.66118 | -0.28993 | 1.2838 | 0.073464 | 1.2591
84.3 | 103.996 | 0.66134 | -0.20936 | 1.2839 | 0.073482 | 1.2592
84.3101 | 104.0665 | 0.66154 | -0.10193 | 1.2848 | 0.073504 | 1.26
84.32 | 104.1446 | 0.66164 | -0.049441 | 1.2857 | 0.073516 | 1.261
84.3301 | 104.1655 | 0.66166 | -0.12391 | 1.286 | 0.073517 | 1.2613
84.3401 | 104.1903 | 0.66167 | -0.18251 | 1.2863 | 0.073519 | 1.2616
84.35 | 104.1293 | 0.66174 | -0.20082 | 1.2855 | 0.073526 | 1.2608
84.36 | 104.1236 | 0.66184 | -0.17518 | 1.2855 | 0.073538 | 1.2607
84.3701 | 104.1522 | 0.66194 | -0.15077 | 1.2858 | 0.073548 | 1.2611
84.38 | 104.1255 | 0.66198 | -0.19593 | 1.2855 | 0.073553 | 1.2608
84.3901 | 104.1446 | 0.662 | -0.25697 | 1.2857 | 0.073556 | 1.261
84.4 | 104.1084 | 0.66203 | -0.30092 | 1.2853 | 0.073559 | 1.2605
84.41 | 104.0855 | 0.6621 | -0.32045 | 1.285 | 0.073566 | 1.2603
84.4201 | 104.0855 | 0.66216 | -0.32534 | 1.285 | 0.073574 | 1.2603
84.43 | 104.0646 | 0.66224 | -0.33022 | 1.2847 | 0.073582 | 1.26
84.4401 | 104.0836 | 0.66231 | -0.36196 | 1.285 | 0.07359 | 1.2602
84.45 | 104.055 | 0.66235 | -0.38027 | 1.2846 | 0.073594 | 1.2599
84.4601 | 104.0474 | 0.66238 | -0.43887 | 1.2845 | 0.073597 | 1.2598
84.47 | 104.0493 | 0.6625 | -0.3998 | 1.2846 | 0.073611 | 1.2598
84.4801 | 104.0988 | 0.66294 | -0.01526 | 1.2852 | 0.073659 | 1.2604
84.49 | 104.295 | 0.66304 | 0.010377 | 1.2876 | 0.073671 | 1.2629
84.5001 | 104.2969 | 0.66299 | -0.1349 | 1.2876 | 0.073665 | 1.2629
84.51 | 104.2874 | 0.663 | -0.19349 | 1.2875 | 0.073667 | 1.2628
84.52 | 104.2627 | 0.66302 | -0.26674 | 1.2872 | 0.073668 | 1.2625
84.5301 | 104.2093 | 0.66304 | -0.31191 | 1.2865 | 0.073671 | 1.2618
84.5401 | 104.2036 | 0.6631 | -0.34243 | 1.2865 | 0.073677 | 1.2617
84.55 | 104.1598 | 0.66318 | -0.34487 | 1.2859 | 0.073686 | 1.2612
84.5601 | 104.1522 | 0.6633 | -0.29238 | 1.2858 | 0.073699 | 1.2611
84.5701 | 104.1941 | 0.66343 | -0.23866 | 1.2863 | 0.073714 | 1.2616
84.58 | 104.1789 | 0.66353 | -0.21425 | 1.2862 | 0.073726 | 1.2614
84.59 | 104.255 | 0.66359 | -0.23134 | 1.2871 | 0.073732 | 1.2624
84.6 | 104.2208 | 0.6636 | -0.3058 | 1.2867 | 0.073734 | 1.2619
84.6101 | 104.1941 | 0.66363 | -0.35097 | 1.2863 | 0.073736 | 1.2616
84.62 | 104.1903 | 0.66367 | -0.39858 | 1.2863 | 0.073741 | 1.2616
84.6301 | 104.1465 | 0.66373 | -0.41567 | 1.2858 | 0.073748 | 1.261
84.64 | 104.1617 | 0.6638 | -0.41934 | 1.2859 | 0.073756 | 1.2612
84.6501 | 104.1179 | 0.66387 | -0.44986 | 1.2854 | 0.073763 | 1.2607
84.6601 | 104.1522 | 0.66421 | -0.1764 | 1.2858 | 0.073802 | 1.2611
84.67 | 104.2817 | 0.66435 | -0.098273 | 1.2874 | 0.073816 | 1.2627
84.68 | 104.2874 | 0.66427 | -0.26796 | 1.2875 | 0.073808 | 1.2628
84.69 | 104.3084 | 0.66427 | -0.35464 | 1.2878 | 0.073808 | 1.263
84.7 | 104.2379 | 0.66427 | -0.42788 | 1.2869 | 0.073808 | 1.2621
84.71 | 104.196 | 0.66437 | -0.40469 | 1.2864 | 0.073819 | 1.2616
84.7201 | 104.236 | 0.66475 | -0.092169 | 1.2869 | 0.073861 | 1.2621
84.7301 | 104.3484 | 0.66484 | -0.082402 | 1.2883 | 0.073871 | 1.2635
84.7401 | 104.3884 | 0.6648 | -0.21425 | 1.2887 | 0.073867 | 1.264
84.7501 | 104.3579 | 0.66483 | -0.26064 | 1.2884 | 0.07387 | 1.2636
84.76 | 104.316 | 0.66483 | -0.34853 | 1.2879 | 0.07387 | 1.2631
84.77 | 104.2874 | 0.66484 | -0.40835 | 1.2875 | 0.073871 | 1.2628
84.7801 | 104.1941 | 0.66488 | -0.45352 | 1.2863 | 0.073876 | 1.2616
84.7901 | 104.2455 | 0.66528 | -0.12513 | 1.287 | 0.07392 | 1.2622
84.8001 | 104.4017 | 0.66556 | 0.07874 | 1.2889 | 0.073951 | 1.2642
84.8101 | 104.4627 | 0.66549 | -0.049441 | 1.2897 | 0.073944 | 1.2649
84.8201 | 104.5122 | 0.66549 | -0.16542 | 1.2903 | 0.073944 | 1.2655
84.83 | 104.4493 | 0.66551 | -0.2118 | 1.2895 | 0.073945 | 1.2648
84.8401 | 104.436 | 0.66553 | -0.2704 | 1.2893 | 0.073948 | 1.2646
84.8501 | 104.3846 | 0.66556 | -0.31557 | 1.2887 | 0.073951 | 1.264
84.86 | 104.3427 | 0.66563 | -0.33022 | 1.2882 | 0.073959 | 1.2634
84.8701 | 104.3408 | 0.66569 | -0.34975 | 1.2882 | 0.073966 | 1.2634
84.88 | 104.3084 | 0.66577 | -0.33999 | 1.2878 | 0.073975 | 1.263
84.8901 | 104.3274 | 0.66581 | -0.38516 | 1.288 | 0.073979 | 1.2633
84.9 | 104.2931 | 0.66584 | -0.44497 | 1.2876 | 0.073982 | 1.2628
84.9101 | 104.2893 | 0.66605 | -0.30947 | 1.2875 | 0.074006 | 1.2628
84.92 | 104.4036 | 0.66636 | -0.079961 | 1.2889 | 0.07404 | 1.2642
84.93 | 104.4436 | 0.66635 | -0.15199 | 1.2894 | 0.074039 | 1.2647
84.9401 | 104.5008 | 0.66629 | -0.29482 | 1.2901 | 0.074033 | 1.2654
84.95 | 104.4455 | 0.66631 | -0.36806 | 1.2895 | 0.074034 | 1.2647
84.96 | 104.3903 | 0.66632 | -0.42788 | 1.2888 | 0.074036 | 1.264
84.9701 | 104.3769 | 0.66656 | -0.26552 | 1.2886 | 0.074062 | 1.2639
84.9801 | 104.4246 | 0.66691 | -0.0067143 | 1.2892 | 0.074101 | 1.2645
84.99 | 104.5236 | 0.66691 | -0.068974 | 1.2904 | 0.074101 | 1.2657
85.0001 | 104.5465 | 0.66688 | -0.18495 | 1.2907 | 0.074098 | 1.266
85.0101 | 104.5351 | 0.66691 | -0.23134 | 1.2906 | 0.074101 | 1.2658
85.02 | 104.5255 | 0.66692 | -0.3058 | 1.2904 | 0.074102 | 1.2657
85.0301 | 104.4493 | 0.66696 | -0.34975 | 1.2895 | 0.074107 | 1.2648
85.0401 | 104.4513 | 0.66703 | -0.35464 | 1.2895 | 0.074114 | 1.2648
85.05 | 104.4093 | 0.66715 | -0.329 | 1.289 | 0.074127 | 1.2643
85.0601 | 104.4284 | 0.66727 | -0.27529 | 1.2892 | 0.074141 | 1.2645
85.0701 | 104.4798 | 0.66737 | -0.23622 | 1.2899 | 0.074153 | 1.2651
85.08 | 104.4646 | 0.66743 | -0.26552 | 1.2897 | 0.074159 | 1.2649
85.0901 | 104.476 | 0.66745 | -0.31069 | 1.2898 | 0.074162 | 1.2651
85.1 | 104.457 | 0.66747 | -0.38516 | 1.2896 | 0.074163 | 1.2649
85.1101 | 104.4341 | 0.66749 | -0.44497 | 1.2893 | 0.074166 | 1.2646
85.12 | 104.4246 | 0.66756 | -0.44986 | 1.2892 | 0.074173 | 1.2645
85.13 | 104.3674 | 0.66764 | -0.45108 | 1.2885 | 0.074182 | 1.2637
85.1401 | 104.4112 | 0.66772 | -0.45596 | 1.289 | 0.074191 | 1.2643
85.15 | 104.3865 | 0.66785 | -0.41812 | 1.2887 | 0.074206 | 1.264
85.1601 | 104.4665 | 0.6682 | -0.11903 | 1.2897 | 0.074244 | 1.265
85.1701 | 104.5941 | 0.66827 | -0.12269 | 1.2913 | 0.074252 | 1.2665
85.18 | 104.6036 | 0.66821 | -0.26552 | 1.2914 | 0.074246 | 1.2667
85.19 | 104.5865 | 0.66821 | -0.35342 | 1.2912 | 0.074246 | 1.2665
85.2001 | 104.5446 | 0.66821 | -0.42666 | 1.2907 | 0.074246 | 1.2659
85.2101 | 104.497 | 0.66841 | -0.33388 | 1.2901 | 0.074268 | 1.2653
85.2201 | 104.5827 | 0.66879 | -0.0054935 | 1.2911 | 0.07431 | 1.2664
85.2301 | 104.6513 | 0.66885 | -0.0091558 | 1.292 | 0.074317 | 1.2673
85.24 | 104.7084 | 0.66883 | -0.12391 | 1.2927 | 0.074314 | 1.268
85.25 | 104.6875 | 0.66885 | -0.1703 | 1.2924 | 0.074317 | 1.2677
85.26 | 104.6646 | 0.66887 | -0.24355 | 1.2922 | 0.074319 | 1.2674
85.2701 | 104.6646 | 0.66892 | -0.27284 | 1.2922 | 0.074324 | 1.2674
85.28 | 104.6208 | 0.66901 | -0.24599 | 1.2916 | 0.074335 | 1.2669
85.2901 | 104.6341 | 0.66916 | -0.19227 | 1.2918 | 0.074351 | 1.267
85.3001 | 104.6341 | 0.66928 | -0.13856 | 1.2918 | 0.074364 | 1.267
85.31 | 104.6703 | 0.66935 | -0.14222 | 1.2922 | 0.074372 | 1.2675
85.3201 | 104.7027 | 0.66937 | -0.20326 | 1.2926 | 0.074375 | 1.2679
85.3301 | 104.6684 | 0.66941 | -0.23378 | 1.2922 | 0.074379 | 1.2675
85.34 | 104.6779 | 0.66948 | -0.24965 | 1.2923 | 0.074387 | 1.2676
85.3501 | 104.6532 | 0.66956 | -0.25209 | 1.292 | 0.074396 | 1.2673
85.36 | 104.6417 | 0.66963 | -0.25331 | 1.2919 | 0.074403 | 1.2671
85.37 | 104.6513 | 0.66967 | -0.2997 | 1.292 | 0.074407 | 1.2673
85.38 | 104.6189 | 0.66969 | -0.36074 | 1.2916 | 0.07441 | 1.2669
85.39 | 104.6303 | 0.66972 | -0.40591 | 1.2917 | 0.074413 | 1.267
85.4001 | 104.577 | 0.66977 | -0.43643 | 1.2911 | 0.074419 | 1.2663
85.41 | 104.5655 | 0.66983 | -0.46573 | 1.2909 | 0.074425 | 1.2662
85.4201 | 104.5732 | 0.67008 | -0.27773 | 1.291 | 0.074453 | 1.2663
85.43 | 104.6513 | 0.6704 | -0.033571 | 1.292 | 0.074489 | 1.2673
85.44 | 104.737 | 0.6704 | -0.10682 | 1.293 | 0.074489 | 1.2683
85.45 | 104.7484 | 0.67037 | -0.22279 | 1.2932 | 0.074486 | 1.2685
85.46 | 104.7465 | 0.6704 | -0.28261 | 1.2932 | 0.074489 | 1.2684
85.47 | 104.7275 | 0.67041 | -0.34243 | 1.2929 | 0.07449 | 1.2682
85.4801 | 104.6436 | 0.67044 | -0.41567 | 1.2919 | 0.074493 | 1.2672
85.49 | 104.6379 | 0.67048 | -0.44742 | 1.2918 | 0.074498 | 1.2671
85.5 | 104.5922 | 0.67059 | -0.40835 | 1.2913 | 0.07451 | 1.2665
85.51 | 104.596 | 0.67075 | -0.32778 | 1.2913 | 0.074527 | 1.2666
85.5201 | 104.6741 | 0.67093 | -0.22035 | 1.2923 | 0.074548 | 1.2675
85.5301 | 104.7084 | 0.67108 | -0.13978 | 1.2927 | 0.074564 | 1.268
85.54 | 104.7998 | 0.67113 | -0.16908 | 1.2938 | 0.07457 | 1.2691
85.55 | 104.7827 | 0.67115 | -0.2289 | 1.2936 | 0.074572 | 1.2689
85.56 | 104.7674 | 0.67116 | -0.30214 | 1.2934 | 0.074573 | 1.2687
85.57 | 104.7503 | 0.67123 | -0.32045 | 1.2932 | 0.074581 | 1.2685
85.58 | 104.7084 | 0.67133 | -0.29604 | 1.2927 | 0.074593 | 1.268
85.59 | 104.7465 | 0.67141 | -0.28505 | 1.2932 | 0.074601 | 1.2684
85.6001 | 104.7255 | 0.67148 | -0.28749 | 1.2929 | 0.074609 | 1.2682
85.61 | 104.7484 | 0.67151 | -0.34731 | 1.2932 | 0.074612 | 1.2685
85.62 | 104.7427 | 0.67152 | -0.42178 | 1.2931 | 0.074613 | 1.2684
85.63 | 104.6817 | 0.67157 | -0.44009 | 1.2924 | 0.074619 | 1.2676
85.64 | 104.7465 | 0.67197 | -0.1117 | 1.2932 | 0.074664 | 1.2684
85.65 | 104.8608 | 0.67211 | -0.060428 | 1.2946 | 0.074678 | 1.2698
85.66 | 104.8951 | 0.67203 | -0.21913 | 1.295 | 0.07467 | 1.2703
85.67 | 104.8951 | 0.67203 | -0.30825 | 1.295 | 0.07467 | 1.2703
85.6801 | 104.8246 | 0.67204 | -0.36806 | 1.2941 | 0.074671 | 1.2694
85.69 | 104.7979 | 0.67204 | -0.45596 | 1.2938 | 0.074671 | 1.2691
85.7 | 104.7294 | 0.67228 | -0.2936 | 1.293 | 0.074698 | 1.2682
85.71 | 104.8208 | 0.67271 | 0.076299 | 1.2941 | 0.074745 | 1.2693
85.72 | 104.9903 | 0.67277 | 0.060428 | 1.2962 | 0.074753 | 1.2714
85.73 | 105.0246 | 0.67272 | -0.083623 | 1.2966 | 0.074747 | 1.2719
85.7401 | 105.0418 | 0.67276 | -0.11292 | 1.2968 | 0.074751 | 1.2721
85.75 | 104.9884 | 0.67279 | -0.17152 | 1.2962 | 0.074754 | 1.2714
85.76 | 104.9465 | 0.67283 | -0.20204 | 1.2956 | 0.074758 | 1.2709
85.7701 | 104.9275 | 0.67292 | -0.19227 | 1.2954 | 0.074769 | 1.2707
85.7801 | 104.8951 | 0.67304 | -0.15321 | 1.295 | 0.074782 | 1.2703
85.7901 | 104.9503 | 0.67316 | -0.10193 | 1.2957 | 0.074795 | 1.2709
85.8 | 104.9675 | 0.67323 | -0.12025 | 1.2959 | 0.074803 | 1.2712
85.8101 | 104.9599 | 0.67325 | -0.17884 | 1.2958 | 0.074806 | 1.2711
85.82 | 104.9751 | 0.67329 | -0.20936 | 1.296 | 0.07481 | 1.2712
85.8301 | 104.9332 | 0.67337 | -0.2118 | 1.2955 | 0.074819 | 1.2707
85.84 | 104.9579 | 0.67345 | -0.20082 | 1.2958 | 0.074828 | 1.271
85.85 | 104.9427 | 0.67352 | -0.21669 | 1.2956 | 0.074835 | 1.2708
85.86 | 104.9275 | 0.67356 | -0.26186 | 1.2954 | 0.07484 | 1.2707
85.8701 | 104.9408 | 0.6736 | -0.29238 | 1.2956 | 0.074844 | 1.2708
85.8801 | 104.8951 | 0.67364 | -0.33877 | 1.295 | 0.074849 | 1.2703
85.89 | 104.9103 | 0.67371 | -0.3583 | 1.2952 | 0.074856 | 1.2704
85.9 | 104.8703 | 0.67377 | -0.35952 | 1.2947 | 0.074864 | 1.27
85.91 | 104.8589 | 0.67385 | -0.35952 | 1.2946 | 0.074873 | 1.2698
85.92 | 104.8875 | 0.67393 | -0.34853 | 1.2949 | 0.074881 | 1.2702
85.93 | 104.8646 | 0.674 | -0.3644 | 1.2946 | 0.074889 | 1.2699
85.9401 | 104.8913 | 0.67407 | -0.38271 | 1.295 | 0.074896 | 1.2702
85.95 | 104.8779 | 0.67413 | -0.38638 | 1.2948 | 0.074904 | 1.27
85.9601 | 104.8665 | 0.67421 | -0.39126 | 1.2946 | 0.074912 | 1.2699
85.9701 | 104.9084 | 0.67432 | -0.36562 | 1.2952 | 0.074924 | 1.2704
85.9801 | 104.8932 | 0.67447 | -0.28627 | 1.295 | 0.074941 | 1.2702
85.99 | 104.9599 | 0.67463 | -0.2057 | 1.2958 | 0.074958 | 1.2711
86 | 104.9903 | 0.67479 | -0.1117 | 1.2962 | 0.074976 | 1.2714
86.0101 | 105.0437 | 0.67487 | -0.11536 | 1.2968 | 0.074985 | 1.2721
86.02 | 105.0951 | 0.67489 | -0.17518 | 1.2975 | 0.074988 | 1.2727
86.03 | 105.0437 | 0.67492 | -0.22035 | 1.2968 | 0.074991 | 1.2721
86.0401 | 105.0646 | 0.675 | -0.22401 | 1.2971 | 0.075 | 1.2724
86.0501 | 105.0475 | 0.67511 | -0.21303 | 1.2969 | 0.075012 | 1.2721
86.06 | 105.0513 | 0.67519 | -0.18617 | 1.2969 | 0.075021 | 1.2722
86.0701 | 105.0741 | 0.67524 | -0.21669 | 1.2972 | 0.075027 | 1.2725
86.08 | 105.0456 | 0.67527 | -0.26064 | 1.2969 | 0.07503 | 1.2721
86.0901 | 105.0532 | 0.67531 | -0.3058 | 1.297 | 0.075034 | 1.2722
86.1001 | 105.0189 | 0.67536 | -0.33877 | 1.2965 | 0.07504 | 1.2718
86.11 | 105.0151 | 0.67543 | -0.34243 | 1.2965 | 0.075047 | 1.2717
86.12 | 105.0132 | 0.67548 | -0.37295 | 1.2965 | 0.075053 | 1.2717
86.13 | 104.9694 | 0.67553 | -0.40347 | 1.2959 | 0.075059 | 1.2712
86.14 | 104.9732 | 0.67556 | -0.44864 | 1.296 | 0.075062 | 1.2712
86.1501 | 104.9427 | 0.67587 | -0.23134 | 1.2956 | 0.075096 | 1.2708
86.1601 | 105.0608 | 0.67616 | -0.00061039 | 1.297 | 0.075129 | 1.2723
86.17 | 105.1808 | 0.67612 | -0.10193 | 1.2985 | 0.075124 | 1.2738
86.1801 | 105.1713 | 0.67611 | -0.21669 | 1.2984 | 0.075123 | 1.2737
86.1901 | 105.1599 | 0.67613 | -0.26308 | 1.2983 | 0.075126 | 1.2735
86.2001 | 105.1046 | 0.67615 | -0.33632 | 1.2976 | 0.075127 | 1.2728
86.2101 | 105.0532 | 0.67616 | -0.40957 | 1.297 | 0.075129 | 1.2722
86.22 | 105.0208 | 0.67621 | -0.44009 | 1.2966 | 0.075135 | 1.2718
86.23 | 104.9713 | 0.67629 | -0.4291 | 1.2959 | 0.075144 | 1.2712
86.24 | 104.9922 | 0.67643 | -0.36318 | 1.2962 | 0.075158 | 1.2715
86.2501 | 105.0189 | 0.6766 | -0.28261 | 1.2965 | 0.075178 | 1.2718
86.2601 | 105.0399 | 0.67677 | -0.18983 | 1.2968 | 0.075197 | 1.272
86.2701 | 105.156 | 0.67689 | -0.12269 | 1.2982 | 0.07521 | 1.2735
86.28 | 105.1618 | 0.67692 | -0.18129 | 1.2983 | 0.075213 | 1.2736
86.29 | 105.196 | 0.67693 | -0.25453 | 1.2987 | 0.075215 | 1.274
86.3 | 105.1465 | 0.67696 | -0.30092 | 1.2981 | 0.075218 | 1.2734
86.31 | 105.116 | 0.67704 | -0.30336 | 1.2977 | 0.075226 | 1.273
86.32 | 105.1237 | 0.67716 | -0.2643 | 1.2978 | 0.07524 | 1.2731
86.33 | 105.1275 | 0.67725 | -0.23866 | 1.2979 | 0.07525 | 1.2731
86.3401 | 105.1637 | 0.67728 | -0.29848 | 1.2983 | 0.075253 | 1.2736
86.3501 | 105.137 | 0.67729 | -0.3583 | 1.298 | 0.075255 | 1.2732
86.3601 | 105.1008 | 0.67731 | -0.43154 | 1.2975 | 0.075256 | 1.2728
86.37 | 105.0741 | 0.67734 | -0.47671 | 1.2972 | 0.075261 | 1.2725
86.38 | 105.0513 | 0.67762 | -0.25942 | 1.2969 | 0.075292 | 1.2722
86.39 | 105.1808 | 0.67794 | -0.01526 | 1.2985 | 0.075327 | 1.2738
86.4 | 105.2608 | 0.67789 | -0.16053 | 1.2995 | 0.075321 | 1.2748
86.41 | 105.2684 | 0.67782 | -0.30336 | 1.2996 | 0.075314 | 1.2749
86.4201 | 105.2551 | 0.67785 | -0.3644 | 1.2994 | 0.075317 | 1.2747
86.4301 | 105.1732 | 0.67788 | -0.40957 | 1.2984 | 0.07532 | 1.2737
86.4401 | 105.1618 | 0.67801 | -0.38638 | 1.2983 | 0.075335 | 1.2736
86.4501 | 105.196 | 0.67842 | -0.028688 | 1.2987 | 0.075381 | 1.274
86.46 | 105.3161 | 0.6785 | -0.0054935 | 1.3002 | 0.075389 | 1.2755
86.4701 | 105.398 | 0.67845 | -0.14955 | 1.3012 | 0.075383 | 1.2765
86.4801 | 105.3542 | 0.67848 | -0.21058 | 1.3007 | 0.075386 | 1.2759
86.49 | 105.3446 | 0.6785 | -0.25575 | 1.3006 | 0.075389 | 1.2758
86.5 | 105.3065 | 0.67852 | -0.329 | 1.3001 | 0.075391 | 1.2753
86.51 | 105.2475 | 0.67854 | -0.37417 | 1.2994 | 0.075394 | 1.2746
86.52 | 105.2303 | 0.67861 | -0.38882 | 1.2991 | 0.075401 | 1.2744
86.53 | 105.1922 | 0.6787 | -0.37783 | 1.2987 | 0.075412 | 1.2739
86.5401 | 105.2056 | 0.67882 | -0.32534 | 1.2988 | 0.075425 | 1.2741
86.5501 | 105.2113 | 0.67892 | -0.31435 | 1.2989 | 0.075435 | 1.2742
86.5601 | 105.2303 | 0.67897 | -0.34609 | 1.2991 | 0.075441 | 1.2744
86.57 | 105.2608 | 0.67898 | -0.40591 | 1.2995 | 0.075443 | 1.2748
86.5801 | 105.2132 | 0.67904 | -0.45108 | 1.2989 | 0.075449 | 1.2742
86.59 | 105.2589 | 0.67941 | -0.12147 | 1.2995 | 0.07549 | 1.2748
86.6 | 105.3618 | 0.6795 | -0.1117 | 1.3008 | 0.0755 | 1.276
86.61 | 105.4132 | 0.67941 | -0.29726 | 1.3014 | 0.07549 | 1.2767
86.62 | 105.4018 | 0.6794 | -0.38638 | 1.3013 | 0.075489 | 1.2765
86.63 | 105.3199 | 0.67941 | -0.45962 | 1.3002 | 0.07549 | 1.2755
86.64 | 105.318 | 0.6796 | -0.38149 | 1.3002 | 0.075511 | 1.2755
86.65 | 105.337 | 0.67998 | -0.039675 | 1.3005 | 0.075554 | 1.2757
86.66 | 105.4837 | 0.68001 | -0.084844 | 1.3023 | 0.075557 | 1.2775
86.6701 | 105.5046 | 0.67994 | -0.2289 | 1.3025 | 0.075549 | 1.2778
86.6801 | 105.4303 | 0.67996 | -0.30336 | 1.3016 | 0.075551 | 1.2769
86.69 | 105.4265 | 0.67998 | -0.36196 | 1.3016 | 0.075554 | 1.2768
86.7001 | 105.3751 | 0.68 | -0.42178 | 1.3009 | 0.075555 | 1.2762
86.7101 | 105.3313 | 0.68028 | -0.24599 | 1.3004 | 0.075586 | 1.2756
86.72 | 105.4589 | 0.68062 | 0.055545 | 1.302 | 0.075625 | 1.2772
86.73 | 105.5446 | 0.68065 | 0.023805 | 1.303 | 0.075628 | 1.2783
86.7401 | 105.5942 | 0.68061 | -0.12147 | 1.3036 | 0.075623 | 1.2789
86.75 | 105.5637 | 0.68065 | -0.15199 | 1.3033 | 0.075628 | 1.2785
86.76 | 105.5332 | 0.68068 | -0.2118 | 1.3029 | 0.075631 | 1.2781
86.7701 | 105.5122 | 0.68072 | -0.2704 | 1.3026 | 0.075635 | 1.2779
86.78 | 105.4189 | 0.68077 | -0.27406 | 1.3015 | 0.075641 | 1.2767
86.79 | 105.4322 | 0.68086 | -0.26064 | 1.3016 | 0.075652 | 1.2769
86.8001 | 105.4265 | 0.68096 | -0.24843 | 1.3016 | 0.075662 | 1.2768
86.8101 | 105.4265 | 0.68102 | -0.25087 | 1.3016 | 0.075669 | 1.2768
86.8201 | 105.4627 | 0.68108 | -0.28139 | 1.302 | 0.075675 | 1.2773
86.8301 | 105.4132 | 0.6811 | -0.32656 | 1.3014 | 0.075678 | 1.2767
86.8401 | 105.4113 | 0.68113 | -0.38638 | 1.3014 | 0.075681 | 1.2766
86.85 | 105.3618 | 0.68117 | -0.43154 | 1.3008 | 0.075686 | 1.276
86.8601 | 105.3522 | 0.68122 | -0.44864 | 1.3006 | 0.075692 | 1.2759
86.87 | 105.3732 | 0.68129 | -0.46329 | 1.3009 | 0.075699 | 1.2762
86.8801 | 105.377 | 0.68168 | -0.16297 | 1.301 | 0.075742 | 1.2762
86.89 | 105.5485 | 0.68188 | -0.014039 | 1.3031 | 0.075764 | 1.2783
86.9 | 105.5904 | 0.68182 | -0.15687 | 1.3036 | 0.075758 | 1.2788
86.91 | 105.5656 | 0.6818 | -0.25819 | 1.3033 | 0.075755 | 1.2785
86.9201 | 105.5713 | 0.68184 | -0.30336 | 1.3033 | 0.07576 | 1.2786
86.9301 | 105.5008 | 0.68186 | -0.36196 | 1.3025 | 0.075763 | 1.2777
86.94 | 105.4989 | 0.68188 | -0.42056 | 1.3025 | 0.075764 | 1.2777
86.95 | 105.4494 | 0.68193 | -0.4523 | 1.3018 | 0.07577 | 1.2771
86.9601 | 105.4684 | 0.6824 | -0.083623 | 1.3021 | 0.075822 | 1.2773
86.97 | 105.6704 | 0.68264 | 0.11781 | 1.3046 | 0.075849 | 1.2798
86.98 | 105.7199 | 0.68256 | -0.054325 | 1.3052 | 0.07584 | 1.2804
86.9901 | 105.7523 | 0.68254 | -0.14222 | 1.3056 | 0.075838 | 1.2808
87 | 105.718 | 0.6826 | -0.17518 | 1.3052 | 0.075844 | 1.2804
87.01 | 105.6608 | 0.68262 | -0.235 | 1.3045 | 0.075847 | 1.2797
87.0201 | 105.6342 | 0.68265 | -0.28017 | 1.3041 | 0.07585 | 1.2794
87.03 | 105.5865 | 0.68272 | -0.29482 | 1.3035 | 0.075857 | 1.2788
87.04 | 105.5923 | 0.68278 | -0.31191 | 1.3036 | 0.075865 | 1.2789
87.05 | 105.5656 | 0.68286 | -0.29848 | 1.3033 | 0.075874 | 1.2785
87.0601 | 105.5561 | 0.68292 | -0.329 | 1.3032 | 0.07588 | 1.2784
87.0701 | 105.5523 | 0.68294 | -0.37295 | 1.3031 | 0.075883 | 1.2784
87.0801 | 105.5084 | 0.68296 | -0.44619 | 1.3026 | 0.075884 | 1.2778
87.09 | 105.518 | 0.68321 | -0.26918 | 1.3027 | 0.075912 | 1.278
87.1 | 105.6227 | 0.68352 | -0.023805 | 1.304 | 0.075946 | 1.2792
87.1101 | 105.697 | 0.68346 | -0.15443 | 1.3049 | 0.07594 | 1.2802
87.12 | 105.7161 | 0.68341 | -0.31069 | 1.3051 | 0.075934 | 1.2804
87.13 | 105.6589 | 0.68344 | -0.35464 | 1.3044 | 0.075937 | 1.2797
87.14 | 105.6437 | 0.68344 | -0.44253 | 1.3042 | 0.075937 | 1.2795
87.1501 | 105.5961 | 0.68362 | -0.32412 | 1.3037 | 0.075958 | 1.2789
87.16 | 105.6494 | 0.68404 | 0.017701 | 1.3043 | 0.076004 | 1.2796
87.17 | 105.7846 | 0.68412 | 0.014039 | 1.306 | 0.076013 | 1.2812
87.18 | 105.7789 | 0.68406 | -0.11536 | 1.3059 | 0.076007 | 1.2812
87.1901 | 105.8094 | 0.6841 | -0.16053 | 1.3063 | 0.076011 | 1.2815
87.2 | 105.7637 | 0.68412 | -0.23378 | 1.3057 | 0.076013 | 1.281
87.2101 | 105.7008 | 0.68416 | -0.26552 | 1.3049 | 0.076017 | 1.2802
87.2201 | 105.7027 | 0.68424 | -0.26674 | 1.305 | 0.076026 | 1.2802
87.23 | 105.6742 | 0.68436 | -0.21303 | 1.3046 | 0.07604 | 1.2799
87.2401 | 105.7027 | 0.68449 | -0.15931 | 1.305 | 0.076054 | 1.2802
87.25 | 105.7313 | 0.68457 | -0.16175 | 1.3053 | 0.076063 | 1.2806
87.2601 | 105.7351 | 0.68461 | -0.19349 | 1.3054 | 0.076068 | 1.2806
87.27 | 105.7561 | 0.68464 | -0.25331 | 1.3056 | 0.076071 | 1.2809
87.2801 | 105.7104 | 0.68469 | -0.28505 | 1.3051 | 0.076077 | 1.2803
87.2901 | 105.7294 | 0.68477 | -0.27651 | 1.3053 | 0.076086 | 1.2806
87.3001 | 105.7161 | 0.68485 | -0.27773 | 1.3051 | 0.076094 | 1.2804
87.31 | 105.7027 | 0.68492 | -0.2936 | 1.305 | 0.076102 | 1.2802
87.3201 | 105.7294 | 0.68496 | -0.32412 | 1.3053 | 0.076106 | 1.2806
87.33 | 105.6875 | 0.685 | -0.36929 | 1.3048 | 0.076111 | 1.28
87.3401 | 105.7046 | 0.68502 | -0.41445 | 1.305 | 0.076114 | 1.2803
87.3501 | 105.6646 | 0.68508 | -0.44375 | 1.3045 | 0.07612 | 1.2798
87.36 | 105.6551 | 0.68532 | -0.28017 | 1.3044 | 0.076146 | 1.2796
87.37 | 105.7923 | 0.68568 | 0.021364 | 1.3061 | 0.076186 | 1.2813
87.38 | 105.8932 | 0.68566 | -0.077519 | 1.3073 | 0.076185 | 1.2826
87.39 | 105.939 | 0.68561 | -0.21913 | 1.3079 | 0.076179 | 1.2831
87.4001 | 105.8837 | 0.68565 | -0.25087 | 1.3072 | 0.076183 | 1.2825
87.4101 | 105.8132 | 0.68568 | -0.31069 | 1.3063 | 0.076186 | 1.2816
87.42 | 105.8113 | 0.6857 | -0.35464 | 1.3063 | 0.076189 | 1.2816
87.43 | 105.7465 | 0.68576 | -0.38882 | 1.3055 | 0.076195 | 1.2808
87.4401 | 105.7523 | 0.68586 | -0.36318 | 1.3056 | 0.076207 | 1.2808
87.45 | 105.7504 | 0.68601 | -0.28261 | 1.3056 | 0.076223 | 1.2808
87.46 | 105.777 | 0.6862 | -0.17518 | 1.3059 | 0.076244 | 1.2811
87.4701 | 105.8837 | 0.68634 | -0.12269 | 1.3072 | 0.07626 | 1.2825
87.4801 | 105.8932 | 0.68638 | -0.13978 | 1.3073 | 0.076265 | 1.2826
87.49 | 105.9104 | 0.6864 | -0.21425 | 1.3075 | 0.076266 | 1.2828
87.5001 | 105.897 | 0.68644 | -0.24599 | 1.3074 | 0.076271 | 1.2826
87.5101 | 105.8799 | 0.6865 | -0.2643 | 1.3072 | 0.076278 | 1.2824
87.52 | 105.9104 | 0.68661 | -0.23988 | 1.3075 | 0.07629 | 1.2828
87.53 | 105.8799 | 0.6867 | -0.21547 | 1.3072 | 0.0763 | 1.2824
87.5401 | 105.9047 | 0.68674 | -0.25942 | 1.3075 | 0.076305 | 1.2827
87.55 | 105.8856 | 0.68677 | -0.31801 | 1.3072 | 0.076308 | 1.2825
87.5601 | 105.8532 | 0.6868 | -0.36196 | 1.3068 | 0.076311 | 1.2821
87.57 | 105.8437 | 0.68684 | -0.40713 | 1.3067 | 0.076315 | 1.282
87.58 | 105.7846 | 0.68689 | -0.42544 | 1.306 | 0.076321 | 1.2812
87.5901 | 105.7942 | 0.68698 | -0.4291 | 1.3061 | 0.076331 | 1.2814
87.6 | 105.8323 | 0.68738 | -0.10071 | 1.3066 | 0.076376 | 1.2818
87.6101 | 105.958 | 0.68754 | 0.0067143 | 1.3081 | 0.076394 | 1.2834
87.6201 | 106.0399 | 0.68749 | -0.13856 | 1.3091 | 0.076388 | 1.2844
87.6301 | 106.0094 | 0.68749 | -0.22523 | 1.3088 | 0.076388 | 1.284
87.64 | 105.9809 | 0.6875 | -0.28505 | 1.3084 | 0.076389 | 1.2837
87.65 | 105.9218 | 0.68752 | -0.35952 | 1.3077 | 0.076391 | 1.2829
87.66 | 105.8837 | 0.68756 | -0.39004 | 1.3072 | 0.076395 | 1.2825
87.67 | 105.8761 | 0.68764 | -0.39248 | 1.3071 | 0.076404 | 1.2824
87.6801 | 105.8361 | 0.68777 | -0.33877 | 1.3066 | 0.076419 | 1.2819
87.6901 | 105.8818 | 0.68797 | -0.21791 | 1.3072 | 0.076441 | 1.2824
87.7001 | 105.9542 | 0.68816 | -0.11048 | 1.3081 | 0.076462 | 1.2833
87.71 | 106.0056 | 0.68828 | -0.057987 | 1.3087 | 0.076475 | 1.284
87.7201 | 106.0913 | 0.6883 | -0.10193 | 1.3098 | 0.076478 | 1.285
87.73 | 106.0494 | 0.68832 | -0.1764 | 1.3093 | 0.07648 | 1.2845
87.7401 | 106.0532 | 0.68837 | -0.19227 | 1.3093 | 0.076485 | 1.2846
87.75 | 106.0342 | 0.68848 | -0.16542 | 1.3091 | 0.076497 | 1.2843
87.7601 | 106.038 | 0.68856 | -0.16908 | 1.3091 | 0.076506 | 1.2844
87.77 | 106.0742 | 0.68861 | -0.18861 | 1.3096 | 0.076512 | 1.2848
87.78 | 106.0418 | 0.68865 | -0.235 | 1.3092 | 0.076517 | 1.2844
87.7901 | 106.057 | 0.68869 | -0.27895 | 1.3093 | 0.076521 | 1.2846
87.8001 | 106.0285 | 0.68874 | -0.29726 | 1.309 | 0.076527 | 1.2843
87.81 | 105.998 | 0.68881 | -0.31313 | 1.3086 | 0.076534 | 1.2839
87.8201 | 106.0037 | 0.68888 | -0.31801 | 1.3087 | 0.076542 | 1.2839
87.83 | 105.9637 | 0.68893 | -0.34975 | 1.3082 | 0.076548 | 1.2835
87.84 | 105.9827 | 0.68898 | -0.38149 | 1.3084 | 0.076554 | 1.2837
87.8501 | 105.9732 | 0.68902 | -0.42544 | 1.3083 | 0.076558 | 1.2836
87.86 | 105.9447 | 0.68908 | -0.45474 | 1.308 | 0.076564 | 1.2832
87.87 | 105.998 | 0.68948 | -0.11292 | 1.3086 | 0.076608 | 1.2839
87.8801 | 106.1599 | 0.6897 | 0.050662 | 1.3106 | 0.076634 | 1.2859
87.8901 | 106.2494 | 0.68964 | -0.1056 | 1.3117 | 0.076626 | 1.287
87.9 | 106.2571 | 0.68964 | -0.17762 | 1.3118 | 0.076626 | 1.2871
87.9101 | 106.2056 | 0.68966 | -0.23744 | 1.3112 | 0.076629 | 1.2864
87.92 | 106.1809 | 0.68968 | -0.31069 | 1.3109 | 0.076631 | 1.2861
87.93 | 106.1066 | 0.68972 | -0.34121 | 1.31 | 0.076635 | 1.2852
87.9401 | 106.1123 | 0.6898 | -0.35708 | 1.31 | 0.076644 | 1.2853
87.9501 | 106.078 | 0.68989 | -0.33388 | 1.3096 | 0.076654 | 1.2849
87.96 | 106.0742 | 0.69004 | -0.26674 | 1.3096 | 0.076671 | 1.2848
87.97 | 106.1428 | 0.69014 | -0.22645 | 1.3104 | 0.076682 | 1.2857
87.9801 | 106.1447 | 0.69022 | -0.21669 | 1.3104 | 0.076691 | 1.2857
87.9901 | 106.1828 | 0.69024 | -0.29116 | 1.3109 | 0.076693 | 1.2862
88 | 106.158 | 0.69025 | -0.3644 | 1.3106 | 0.076694 | 1.2859
88.01 | 106.1332 | 0.69029 | -0.39492 | 1.3103 | 0.076699 | 1.2855
88.0201 | 106.118 | 0.69036 | -0.4291 | 1.3101 | 0.076706 | 1.2854
88.03 | 106.0799 | 0.69042 | -0.43154 | 1.3096 | 0.076714 | 1.2849
88.04 | 106.0932 | 0.6905 | -0.43399 | 1.3098 | 0.076722 | 1.2851
88.05 | 106.0856 | 0.69056 | -0.44864 | 1.3097 | 0.076728 | 1.285
88.06 | 106.0913 | 0.69085 | -0.21669 | 1.3098 | 0.076761 | 1.285
88.0701 | 106.2437 | 0.69105 | -0.095831 | 1.3117 | 0.076783 | 1.2869
88.08 | 106.278 | 0.69098 | -0.25331 | 1.3121 | 0.076776 | 1.2873
88.0901 | 106.2799 | 0.69096 | -0.35342 | 1.3121 | 0.076773 | 1.2874
88.1001 | 106.2323 | 0.69097 | -0.42788 | 1.3115 | 0.076774 | 1.2868
88.1101 | 106.177 | 0.69108 | -0.40469 | 1.3108 | 0.076786 | 1.2861
88.12 | 106.2323 | 0.69146 | -0.076299 | 1.3115 | 0.076829 | 1.2868
88.13 | 106.318 | 0.69155 | -0.065312 | 1.3126 | 0.076839 | 1.2878
88.14 | 106.3923 | 0.69151 | -0.18129 | 1.3135 | 0.076835 | 1.2887
88.15 | 106.3428 | 0.69153 | -0.25453 | 1.3129 | 0.076836 | 1.2881
88.16 | 106.2971 | 0.69154 | -0.329 | 1.3123 | 0.076838 | 1.2876
88.1701 | 106.2856 | 0.69155 | -0.38882 | 1.3122 | 0.076839 | 1.2874
88.1801 | 106.2228 | 0.69157 | -0.46329 | 1.3114 | 0.076841 | 1.2867
88.19 | 106.2171 | 0.69183 | -0.27284 | 1.3113 | 0.076871 | 1.2866
88.2001 | 106.3237 | 0.69223 | 0.054325 | 1.3126 | 0.076915 | 1.2879
88.21 | 106.4342 | 0.69225 | -0.0042727 | 1.314 | 0.076916 | 1.2893
88.22 | 106.4971 | 0.69219 | -0.1471 | 1.3148 | 0.076911 | 1.29
88.2301 | 106.4304 | 0.69222 | -0.19105 | 1.314 | 0.076913 | 1.2892
88.24 | 106.4247 | 0.69223 | -0.2643 | 1.3139 | 0.076915 | 1.2891
88.25 | 106.3847 | 0.69226 | -0.30825 | 1.3134 | 0.076918 | 1.2887
88.2601 | 106.3371 | 0.6923 | -0.35464 | 1.3128 | 0.076922 | 1.2881
88.2701 | 106.3237 | 0.69235 | -0.38638 | 1.3126 | 0.076928 | 1.2879
88.28 | 106.2799 | 0.69242 | -0.39248 | 1.3121 | 0.076936 | 1.2874
88.29 | 106.299 | 0.69247 | -0.42544 | 1.3123 | 0.076942 | 1.2876
88.3001 | 106.2742 | 0.69253 | -0.45718 | 1.312 | 0.076948 | 1.2873
88.3101 | 106.2875 | 0.69287 | -0.1703 | 1.3122 | 0.076986 | 1.2875
88.3201 | 106.4476 | 0.69305 | -0.076299 | 1.3142 | 0.077005 | 1.2894
88.33 | 106.5009 | 0.69297 | -0.235 | 1.3148 | 0.076996 | 1.2901
88.34 | 106.4856 | 0.69297 | -0.3229 | 1.3146 | 0.076996 | 1.2899
88.35 | 106.4323 | 0.69297 | -0.41079 | 1.314 | 0.076996 | 1.2892
88.3601 | 106.3694 | 0.69305 | -0.41445 | 1.3132 | 0.077005 | 1.2885
88.3701 | 106.4114 | 0.69345 | -0.087286 | 1.3137 | 0.07705 | 1.289
88.38 | 106.5047 | 0.69359 | -0.0079351 | 1.3149 | 0.077066 | 1.2901
88.3901 | 106.5942 | 0.69354 | -0.1349 | 1.316 | 0.07706 | 1.2912
88.4001 | 106.5618 | 0.69355 | -0.20814 | 1.3156 | 0.077062 | 1.2908
88.41 | 106.5123 | 0.69355 | -0.28139 | 1.315 | 0.077062 | 1.2902
88.4201 | 106.4914 | 0.69357 | -0.35586 | 1.3147 | 0.077063 | 1.29
88.43 | 106.4323 | 0.69359 | -0.41567 | 1.314 | 0.077066 | 1.2892
88.4401 | 106.4209 | 0.69366 | -0.41812 | 1.3138 | 0.077073 | 1.2891
88.45 | 106.398 | 0.69378 | -0.39248 | 1.3136 | 0.077087 | 1.2888
88.4601 | 106.3828 | 0.69393 | -0.32534 | 1.3134 | 0.077103 | 1.2886
88.4701 | 106.4609 | 0.69407 | -0.24477 | 1.3143 | 0.077119 | 1.2896
88.48 | 106.478 | 0.69415 | -0.23134 | 1.3145 | 0.077128 | 1.2898
88.49 | 106.5237 | 0.69417 | -0.29116 | 1.3151 | 0.07713 | 1.2904
88.5 | 106.499 | 0.69417 | -0.37905 | 1.3148 | 0.07713 | 1.2901
88.51 | 106.4476 | 0.69418 | -0.45352 | 1.3142 | 0.077131 | 1.2894
88.5201 | 106.4437 | 0.6943 | -0.40225 | 1.3141 | 0.077145 | 1.2894
88.5301 | 106.4704 | 0.69469 | -0.089727 | 1.3144 | 0.077188 | 1.2897
88.54 | 106.6342 | 0.69473 | -0.1349 | 1.3165 | 0.077192 | 1.2917
88.5501 | 106.6418 | 0.69466 | -0.27895 | 1.3166 | 0.077185 | 1.2918
88.56 | 106.5904 | 0.69467 | -0.35219 | 1.3159 | 0.077186 | 1.2912
88.5701 | 106.5637 | 0.69467 | -0.42544 | 1.3156 | 0.077186 | 1.2909
88.58 | 106.4914 | 0.69477 | -0.41567 | 1.3147 | 0.077196 | 1.29
88.5901 | 106.5561 | 0.69518 | -0.073857 | 1.3155 | 0.077242 | 1.2908
88.6 | 106.6876 | 0.69529 | -0.036013 | 1.3171 | 0.077254 | 1.2924
88.61 | 106.7104 | 0.69523 | -0.17884 | 1.3174 | 0.077248 | 1.2927
88.62 | 106.6952 | 0.69525 | -0.25209 | 1.3172 | 0.07725 | 1.2925
88.6301 | 106.6495 | 0.69526 | -0.31069 | 1.3167 | 0.077251 | 1.2919
88.6401 | 106.6133 | 0.69526 | -0.39858 | 1.3162 | 0.077251 | 1.2915
88.6501 | 106.5447 | 0.69529 | -0.44253 | 1.3154 | 0.077254 | 1.2906
88.6601 | 106.5047 | 0.69546 | -0.37661 | 1.3149 | 0.077273 | 1.2901
88.67 | 106.6304 | 0.6959 | 0.022584 | 1.3164 | 0.077322 | 1.2917
88.6801 | 106.7409 | 0.69606 | 0.11658 | 1.3178 | 0.07734 | 1.293
88.69 | 106.8457 | 0.69598 | -0.054325 | 1.3191 | 0.077331 | 1.2943
88.7001 | 106.8361 | 0.69599 | -0.12879 | 1.319 | 0.077333 | 1.2942
88.71 | 106.7942 | 0.69602 | -0.17518 | 1.3184 | 0.077336 | 1.2937
88.72 | 106.7733 | 0.69605 | -0.23378 | 1.3182 | 0.077339 | 1.2934
88.73 | 106.7009 | 0.6961 | -0.24843 | 1.3173 | 0.077345 | 1.2926
88.7401 | 106.7028 | 0.69618 | -0.25331 | 1.3173 | 0.077353 | 1.2926
88.7501 | 106.7028 | 0.69626 | -0.2704 | 1.3173 | 0.077362 | 1.2926
88.76 | 106.6742 | 0.69631 | -0.28871 | 1.317 | 0.077368 | 1.2922
88.77 | 106.7028 | 0.69634 | -0.33266 | 1.3173 | 0.077371 | 1.2926
88.7801 | 106.6361 | 0.69637 | -0.39248 | 1.3165 | 0.077374 | 1.2918
88.79 | 106.6361 | 0.69639 | -0.43887 | 1.3165 | 0.077377 | 1.2918
88.8 | 106.6266 | 0.69667 | -0.235 | 1.3164 | 0.077408 | 1.2916
88.8101 | 106.7409 | 0.69693 | -0.044558 | 1.3178 | 0.077436 | 1.293
88.82 | 106.8476 | 0.6969 | -0.15931 | 1.3191 | 0.077433 | 1.2944
88.83 | 106.8285 | 0.69689 | -0.26064 | 1.3189 | 0.077432 | 1.2941
88.8401 | 106.8019 | 0.6969 | -0.32045 | 1.3185 | 0.077433 | 1.2938
88.8501 | 106.7561 | 0.6969 | -0.40835 | 1.318 | 0.077433 | 1.2932
88.86 | 106.6856 | 0.69691 | -0.4816 | 1.3171 | 0.077435 | 1.2924
88.87 | 106.7085 | 0.69729 | -0.16786 | 1.3174 | 0.077476 | 1.2926
88.8801 | 106.8019 | 0.69763 | 0.092169 | 1.3185 | 0.077515 | 1.2938
88.8901 | 106.9352 | 0.69759 | 0.0054935 | 1.3202 | 0.07751 | 1.2954
88.9 | 106.9333 | 0.69757 | -0.12269 | 1.3202 | 0.077507 | 1.2954
88.91 | 106.8914 | 0.69759 | -0.18373 | 1.3196 | 0.07751 | 1.2949
88.9201 | 106.8876 | 0.69762 | -0.2289 | 1.3196 | 0.077513 | 1.2949
88.9301 | 106.838 | 0.69766 | -0.27529 | 1.319 | 0.077518 | 1.2942
88.9401 | 106.8399 | 0.69774 | -0.2936 | 1.319 | 0.077527 | 1.2943
88.9501 | 106.819 | 0.69785 | -0.25453 | 1.3188 | 0.077539 | 1.294
88.96 | 106.7961 | 0.69794 | -0.23012 | 1.3185 | 0.077549 | 1.2937
88.97 | 106.8514 | 0.69799 | -0.24721 | 1.3192 | 0.077555 | 1.2944
88.98 | 106.8209 | 0.69802 | -0.3058 | 1.3188 | 0.077558 | 1.294
88.99 | 106.8342 | 0.69805 | -0.3644 | 1.3189 | 0.077561 | 1.2942
89.0001 | 106.8057 | 0.69809 | -0.39614 | 1.3186 | 0.077565 | 1.2938
89.0101 | 106.7657 | 0.69814 | -0.4291 | 1.3181 | 0.077571 | 1.2934
89.02 | 106.7695 | 0.69821 | -0.44742 | 1.3181 | 0.077579 | 1.2934
89.0301 | 106.7428 | 0.69829 | -0.45108 | 1.3178 | 0.077587 | 1.2931
89.0401 | 106.7542 | 0.69854 | -0.27529 | 1.318 | 0.077616 | 1.2932
89.05 | 106.8552 | 0.69882 | -0.044558 | 1.3192 | 0.077647 | 1.2945
89.0601 | 106.9295 | 0.69879 | -0.16175 | 1.3201 | 0.077644 | 1.2954
89.07 | 106.9638 | 0.69878 | -0.2643 | 1.3205 | 0.077642 | 1.2958
89.08 | 106.9028 | 0.69878 | -0.33754 | 1.3198 | 0.077642 | 1.295
89.09 | 106.8971 | 0.69879 | -0.41201 | 1.3197 | 0.077644 | 1.295
89.1 | 106.819 | 0.69885 | -0.44375 | 1.3188 | 0.07765 | 1.294
89.1101 | 106.838 | 0.69931 | -0.060428 | 1.319 | 0.077701 | 1.2942
89.1201 | 106.9752 | 0.69954 | 0.10071 | 1.3207 | 0.077727 | 1.2959
89.1301 | 107.0933 | 0.6995 | -0.014039 | 1.3221 | 0.077722 | 1.2974
89.1401 | 107.1295 | 0.6995 | -0.087286 | 1.3226 | 0.077722 | 1.2978
89.15 | 107.0971 | 0.69954 | -0.13123 | 1.3222 | 0.077727 | 1.2974
89.16 | 107.0476 | 0.69957 | -0.17518 | 1.3216 | 0.07773 | 1.2968
89.1701 | 107.0476 | 0.69963 | -0.19349 | 1.3216 | 0.077737 | 1.2968
89.18 | 107.0095 | 0.69974 | -0.18251 | 1.3211 | 0.077749 | 1.2964
89.19 | 107.0457 | 0.69985 | -0.12879 | 1.3216 | 0.077761 | 1.2968
89.2 | 107.0704 | 0.69993 | -0.12879 | 1.3219 | 0.07777 | 1.2971
89.21 | 107.0495 | 0.69995 | -0.18739 | 1.3216 | 0.077773 | 1.2969
89.2201 | 107.0761 | 0.69999 | -0.21669 | 1.3219 | 0.077777 | 1.2972
89.23 | 107.0362 | 0.70005 | -0.25087 | 1.3214 | 0.077783 | 1.2967
89.2401 | 107.0419 | 0.70013 | -0.2411 | 1.3215 | 0.077792 | 1.2968
89.25 | 107.0362 | 0.70021 | -0.24355 | 1.3214 | 0.077801 | 1.2967
89.2601 | 107.0152 | 0.70026 | -0.27529 | 1.3212 | 0.077807 | 1.2964
89.27 | 107.0438 | 0.7003 | -0.3058 | 1.3215 | 0.077811 | 1.2968
89.2801 | 107.0019 | 0.70033 | -0.36562 | 1.321 | 0.077814 | 1.2963
89.2901 | 107.0076 | 0.70038 | -0.39736 | 1.3211 | 0.07782 | 1.2963
89.3 | 106.9904 | 0.70045 | -0.39858 | 1.3209 | 0.077827 | 1.2961
89.31 | 106.9657 | 0.70053 | -0.3998 | 1.3206 | 0.077836 | 1.2958
89.3201 | 106.9809 | 0.70063 | -0.37295 | 1.3208 | 0.077848 | 1.296
89.3301 | 106.9485 | 0.70071 | -0.36074 | 1.3204 | 0.077857 | 1.2956
89.34 | 106.9885 | 0.70079 | -0.36318 | 1.3208 | 0.077866 | 1.2961
89.3501 | 106.9923 | 0.70089 | -0.33877 | 1.3209 | 0.077876 | 1.2962
89.3601 | 107.0076 | 0.70099 | -0.31191 | 1.3211 | 0.077888 | 1.2963
89.3701 | 107.0647 | 0.70113 | -0.25942 | 1.3218 | 0.077903 | 1.297
89.38 | 107.0704 | 0.70126 | -0.19227 | 1.3219 | 0.077918 | 1.2971
89.39 | 107.1123 | 0.70138 | -0.15199 | 1.3224 | 0.077931 | 1.2976
89.4001 | 107.1428 | 0.70146 | -0.13856 | 1.3228 | 0.07794 | 1.298
89.4101 | 107.1276 | 0.7015 | -0.18373 | 1.3226 | 0.077944 | 1.2978
89.42 | 107.1581 | 0.70155 | -0.21547 | 1.3229 | 0.07795 | 1.2982
89.4301 | 107.1371 | 0.70163 | -0.21913 | 1.3227 | 0.077959 | 1.2979
89.44 | 107.1619 | 0.70171 | -0.20814 | 1.323 | 0.077968 | 1.2982
89.45 | 107.1866 | 0.70181 | -0.19716 | 1.3233 | 0.077978 | 1.2986
89.4601 | 107.1733 | 0.70186 | -0.2118 | 1.3231 | 0.077984 | 1.2984
89.47 | 107.2038 | 0.7019 | -0.25697 | 1.3235 | 0.077989 | 1.2988
89.4801 | 107.139 | 0.70194 | -0.28749 | 1.3227 | 0.077993 | 1.298
89.4901 | 107.1428 | 0.70199 | -0.31923 | 1.3228 | 0.077999 | 1.298
89.5 | 107.1219 | 0.70205 | -0.35097 | 1.3225 | 0.078005 | 1.2978
89.5101 | 107.0857 | 0.7021 | -0.36684 | 1.322 | 0.078011 | 1.2973
89.52 | 107.1047 | 0.70214 | -0.41323 | 1.3223 | 0.078015 | 1.2975
89.5301 | 107.0552 | 0.70219 | -0.4584 | 1.3217 | 0.078021 | 1.2969
89.5401 | 107.0895 | 0.70253 | -0.17396 | 1.3221 | 0.078058 | 1.2974
89.5501 | 107.2 | 0.70274 | -0.039675 | 1.3235 | 0.078082 | 1.2987
89.56 | 107.2514 | 0.7027 | -0.15443 | 1.3241 | 0.078078 | 1.2994
89.57 | 107.2819 | 0.70269 | -0.25575 | 1.3245 | 0.078076 | 1.2997
89.5801 | 107.2361 | 0.70271 | -0.31435 | 1.3239 | 0.078079 | 1.2992
89.5901 | 107.2057 | 0.70273 | -0.37417 | 1.3235 | 0.078081 | 1.2988
89.6001 | 107.1828 | 0.70274 | -0.46206 | 1.3232 | 0.078082 | 1.2985
89.6101 | 107.1466 | 0.7031 | -0.17518 | 1.3228 | 0.078122 | 1.2981
89.62 | 107.2952 | 0.70341 | 0.083623 | 1.3246 | 0.078156 | 1.2999
89.6301 | 107.3924 | 0.70342 | 0.0091558 | 1.3258 | 0.078158 | 1.3011
89.6401 | 107.4457 | 0.70339 | -0.10682 | 1.3265 | 0.078155 | 1.3018
89.6501 | 107.4114 | 0.70342 | -0.15077 | 1.3261 | 0.078158 | 1.3013
89.66 | 107.3619 | 0.70345 | -0.20936 | 1.3255 | 0.078161 | 1.3007
89.6701 | 107.3524 | 0.70347 | -0.25331 | 1.3253 | 0.078164 | 1.3006
89.68 | 107.2971 | 0.70354 | -0.26918 | 1.3247 | 0.078171 | 1.2999
89.69 | 107.2952 | 0.70363 | -0.25697 | 1.3246 | 0.078181 | 1.2999
89.7001 | 107.2914 | 0.70374 | -0.21791 | 1.3246 | 0.078193 | 1.2998
89.71 | 107.2781 | 0.70381 | -0.23622 | 1.3244 | 0.078201 | 1.2997
89.7201 | 107.3143 | 0.70386 | -0.25453 | 1.3249 | 0.078207 | 1.3001
89.73 | 107.2704 | 0.70389 | -0.31313 | 1.3243 | 0.078209 | 1.2996
89.74 | 107.2724 | 0.70393 | -0.35708 | 1.3243 | 0.078214 | 1.2996
89.7501 | 107.259 | 0.70398 | -0.37539 | 1.3242 | 0.07822 | 1.2994
89.76 | 107.2266 | 0.70403 | -0.40591 | 1.3238 | 0.078226 | 1.299
89.7701 | 107.2342 | 0.70409 | -0.43643 | 1.3239 | 0.078232 | 1.2991
89.78 | 107.1962 | 0.70413 | -0.46695 | 1.3234 | 0.078236 | 1.2987
89.79 | 107.2095 | 0.70446 | -0.20692 | 1.3236 | 0.078273 | 1.2988
89.8001 | 107.3428 | 0.70475 | 0.022584 | 1.3252 | 0.078306 | 1.3005
89.8101 | 107.3847 | 0.70469 | -0.1349 | 1.3257 | 0.078298 | 1.301
89.8201 | 107.4286 | 0.70465 | -0.2643 | 1.3263 | 0.078294 | 1.3015
89.8301 | 107.3619 | 0.70467 | -0.30825 | 1.3255 | 0.078297 | 1.3007
89.8401 | 107.3333 | 0.70469 | -0.38271 | 1.3251 | 0.078298 | 1.3004
89.85 | 107.2838 | 0.7047 | -0.45718 | 1.3245 | 0.0783 | 1.2998
89.8601 | 107.2285 | 0.70489 | -0.3351 | 1.3238 | 0.078321 | 1.2991
89.87 | 107.3619 | 0.7053 | 0.0079351 | 1.3255 | 0.078366 | 1.3007
89.8801 | 107.4514 | 0.70538 | 0.017701 | 1.3266 | 0.078375 | 1.3018
89.8901 | 107.4876 | 0.70531 | -0.13856 | 1.327 | 0.078368 | 1.3023
89.9 | 107.4666 | 0.70534 | -0.19838 | 1.3267 | 0.078371 | 1.302
89.9101 | 107.4133 | 0.70537 | -0.24355 | 1.3261 | 0.078374 | 1.3014
89.92 | 107.4076 | 0.70537 | -0.33144 | 1.326 | 0.078374 | 1.3013
89.93 | 107.3181 | 0.70539 | -0.39126 | 1.3249 | 0.078377 | 1.3002
89.94 | 107.299 | 0.70544 | -0.40591 | 1.3247 | 0.078383 | 1.2999
89.95 | 107.2838 | 0.70554 | -0.39614 | 1.3245 | 0.078393 | 1.2998
89.96 | 107.2781 | 0.70562 | -0.38516 | 1.3244 | 0.078402 | 1.2997
89.97 | 107.3105 | 0.70567 | -0.41445 | 1.3248 | 0.078408 | 1.3001
89.98 | 107.2685 | 0.70571 | -0.45962 | 1.3243 | 0.078412 | 1.2996
89.99 | 107.2933 | 0.70598 | -0.25453 | 1.3246 | 0.078442 | 1.2999
90.0001 | 107.3905 | 0.70624 | -0.065312 | 1.3258 | 0.078472 | 1.3011
90.0101 | 107.4247 | 0.70616 | -0.22279 | 1.3262 | 0.078463 | 1.3015
90.0201 | 107.4666 | 0.70611 | -0.36684 | 1.3267 | 0.078457 | 1.302
90.03 | 107.4019 | 0.70612 | -0.44009 | 1.3259 | 0.078458 | 1.3012
90.04 | 107.3676 | 0.70618 | -0.47305 | 1.3255 | 0.078464 | 1.3008
90.0501 | 107.36 | 0.70659 | -0.11781 | 1.3254 | 0.07851 | 1.3007
90.0601 | 107.4476 | 0.70679 | 0.0042727 | 1.3265 | 0.078532 | 1.3018
90.07 | 107.5714 | 0.70671 | -0.15199 | 1.328 | 0.078523 | 1.3033
90.0801 | 107.5124 | 0.70671 | -0.2411 | 1.3273 | 0.078523 | 1.3026
90.0901 | 107.4876 | 0.70675 | -0.30092 | 1.327 | 0.078528 | 1.3023
90.1001 | 107.4419 | 0.70675 | -0.36074 | 1.3264 | 0.078528 | 1.3017
90.11 | 107.3981 | 0.70676 | -0.43521 | 1.3259 | 0.078529 | 1.3012
90.1201 | 107.4038 | 0.70708 | -0.21669 | 1.326 | 0.078565 | 1.3012
90.1301 | 107.4876 | 0.70743 | 0.083623 | 1.327 | 0.078603 | 1.3023
90.14 | 107.6114 | 0.70743 | 0.011597 | 1.3285 | 0.078603 | 1.3038
90.1501 | 107.6171 | 0.70738 | -0.11781 | 1.3286 | 0.078598 | 1.3039
90.16 | 107.5562 | 0.70742 | -0.16297 | 1.3279 | 0.078602 | 1.3031
90.1701 | 107.5447 | 0.70744 | -0.22279 | 1.3277 | 0.078605 | 1.303
90.1801 | 107.4895 | 0.70747 | -0.26918 | 1.327 | 0.078608 | 1.3023
90.19 | 107.4628 | 0.70752 | -0.29848 | 1.3267 | 0.078614 | 1.302
90.2 | 107.4609 | 0.70762 | -0.28505 | 1.3267 | 0.078624 | 1.3019
90.21 | 107.4381 | 0.70771 | -0.25819 | 1.3264 | 0.078635 | 1.3017
90.2201 | 107.4819 | 0.70778 | -0.27406 | 1.3269 | 0.078642 | 1.3022
90.23 | 107.4362 | 0.7078 | -0.31923 | 1.3264 | 0.078645 | 1.3016
90.24 | 107.4381 | 0.70782 | -0.39248 | 1.3264 | 0.078646 | 1.3017
90.2501 | 107.4076 | 0.70784 | -0.4523 | 1.326 | 0.078649 | 1.3013
90.26 | 107.3752 | 0.70798 | -0.41567 | 1.3256 | 0.078664 | 1.3009
90.2701 | 107.4286 | 0.70836 | -0.073857 | 1.3263 | 0.078707 | 1.3015
90.2801 | 107.5447 | 0.70846 | -0.064091 | 1.3277 | 0.078718 | 1.303
90.2901 | 107.5886 | 0.70838 | -0.22157 | 1.3283 | 0.078709 | 1.3035
90.3001 | 107.5562 | 0.70839 | -0.29604 | 1.3279 | 0.07871 | 1.3031
90.31 | 107.5143 | 0.70842 | -0.34121 | 1.3273 | 0.078713 | 1.3026
90.32 | 107.5028 | 0.70843 | -0.41567 | 1.3272 | 0.078715 | 1.3025
90.3301 | 107.4209 | 0.70846 | -0.47549 | 1.3262 | 0.078718 | 1.3014
90.34 | 107.4476 | 0.7089 | -0.092169 | 1.3265 | 0.078766 | 1.3018
90.35 | 107.5695 | 0.70915 | 0.082402 | 1.328 | 0.078795 | 1.3033
90.36 | 107.64 | 0.70911 | -0.049441 | 1.3289 | 0.07879 | 1.3041
90.3701 | 107.6952 | 0.7091 | -0.13734 | 1.3296 | 0.078789 | 1.3048
90.38 | 107.6438 | 0.70914 | -0.18373 | 1.3289 | 0.078793 | 1.3042
90.3901 | 107.6267 | 0.70916 | -0.24232 | 1.3287 | 0.078796 | 1.304
90.4001 | 107.5905 | 0.7092 | -0.27284 | 1.3283 | 0.0788 | 1.3035
90.4101 | 107.5314 | 0.70928 | -0.27773 | 1.3275 | 0.078809 | 1.3028
90.4201 | 107.5505 | 0.70938 | -0.25331 | 1.3278 | 0.07882 | 1.303
90.43 | 107.5219 | 0.70946 | -0.25697 | 1.3274 | 0.078829 | 1.3027
90.44 | 107.539 | 0.7095 | -0.30214 | 1.3276 | 0.078833 | 1.3029
90.45 | 107.5295 | 0.70952 | -0.34731 | 1.3275 | 0.078836 | 1.3028
90.46 | 107.48 | 0.70954 | -0.42178 | 1.3269 | 0.078837 | 1.3022
90.47 | 107.4876 | 0.70958 | -0.4523 | 1.327 | 0.078842 | 1.3023
90.48 | 107.4704 | 0.70995 | -0.15077 | 1.3268 | 0.078883 | 1.3021
90.4901 | 107.619 | 0.71014 | -0.045779 | 1.3286 | 0.078904 | 1.3039
90.5 | 107.68 | 0.71006 | -0.20326 | 1.3294 | 0.078895 | 1.3046
90.5101 | 107.6248 | 0.71003 | -0.31923 | 1.3287 | 0.078892 | 1.304
90.52 | 107.5962 | 0.71004 | -0.39248 | 1.3283 | 0.078894 | 1.3036
90.53 | 107.539 | 0.71006 | -0.4523 | 1.3276 | 0.078895 | 1.3029
90.54 | 107.5352 | 0.71038 | -0.20814 | 1.3276 | 0.078931 | 1.3029
90.5501 | 107.6571 | 0.7107 | 0.038454 | 1.3291 | 0.078966 | 1.3044
90.5601 | 107.7086 | 0.71067 | -0.06287 | 1.3297 | 0.078963 | 1.305
90.5701 | 107.7848 | 0.71066 | -0.16419 | 1.3307 | 0.078962 | 1.3059
90.5801 | 107.7238 | 0.71068 | -0.20936 | 1.3299 | 0.078965 | 1.3052
90.59 | 107.7066 | 0.71071 | -0.26918 | 1.3297 | 0.078968 | 1.305
90.6 | 107.6648 | 0.71075 | -0.31435 | 1.3292 | 0.078972 | 1.3045
90.61 | 107.6133 | 0.71083 | -0.30214 | 1.3286 | 0.078981 | 1.3038
90.62 | 107.6381 | 0.71098 | -0.235 | 1.3289 | 0.078997 | 1.3041
90.63 | 107.6324 | 0.71115 | -0.141 | 1.3288 | 0.079017 | 1.3041
90.64 | 107.6914 | 0.71124 | -0.11658 | 1.3295 | 0.079027 | 1.3048
90.65 | 107.7257 | 0.71126 | -0.18983 | 1.3299 | 0.079029 | 1.3052
90.6601 | 107.6838 | 0.71128 | -0.24965 | 1.3294 | 0.079032 | 1.3047
90.6701 | 107.6952 | 0.71132 | -0.28139 | 1.3296 | 0.079036 | 1.3048
90.68 | 107.6457 | 0.71142 | -0.26918 | 1.329 | 0.079046 | 1.3042
90.6901 | 107.6552 | 0.71151 | -0.24355 | 1.3291 | 0.079057 | 1.3043
90.7 | 107.6667 | 0.71156 | -0.27529 | 1.3292 | 0.079063 | 1.3045
90.7101 | 107.6457 | 0.7116 | -0.30703 | 1.329 | 0.079067 | 1.3042
90.72 | 107.6667 | 0.71162 | -0.38027 | 1.3292 | 0.079069 | 1.3045
90.73 | 107.6152 | 0.71166 | -0.42666 | 1.3286 | 0.079073 | 1.3038
90.74 | 107.6057 | 0.71171 | -0.44253 | 1.3285 | 0.079079 | 1.3037
90.75 | 107.5962 | 0.7119 | -0.33632 | 1.3283 | 0.0791 | 1.3036
90.7601 | 107.6667 | 0.7123 | -0.022584 | 1.3292 | 0.079144 | 1.3045
90.7701 | 107.8229 | 0.71232 | -0.054325 | 1.3311 | 0.079147 | 1.3064
90.78 | 107.8076 | 0.71226 | -0.21058 | 1.331 | 0.07914 | 1.3062
90.79 | 107.8152 | 0.71228 | -0.25575 | 1.3311 | 0.079143 | 1.3063
90.8001 | 107.7962 | 0.71231 | -0.31435 | 1.3308 | 0.079146 | 1.3061
90.81 | 107.7238 | 0.71234 | -0.37417 | 1.3299 | 0.079149 | 1.3052
90.82 | 107.7276 | 0.71238 | -0.40591 | 1.33 | 0.079153 | 1.3052
90.83 | 107.6743 | 0.71246 | -0.40957 | 1.3293 | 0.079162 | 1.3046
90.84 | 107.6895 | 0.7126 | -0.35586 | 1.3295 | 0.079178 | 1.3048
90.8501 | 107.7124 | 0.71279 | -0.235 | 1.3298 | 0.079199 | 1.305
90.8601 | 107.7657 | 0.71296 | -0.14222 | 1.3304 | 0.079218 | 1.3057
90.8701 | 107.8438 | 0.71306 | -0.10316 | 1.3314 | 0.079228 | 1.3067
90.88 | 107.8495 | 0.71307 | -0.1764 | 1.3315 | 0.07923 | 1.3067
90.89 | 107.861 | 0.71308 | -0.24965 | 1.3316 | 0.079231 | 1.3069
90.9 | 107.8324 | 0.71314 | -0.2643 | 1.3313 | 0.079237 | 1.3065
90.91 | 107.7848 | 0.71323 | -0.25453 | 1.3307 | 0.079248 | 1.3059
90.9201 | 107.8229 | 0.71334 | -0.23012 | 1.3311 | 0.07926 | 1.3064
90.93 | 107.8114 | 0.7134 | -0.23378 | 1.331 | 0.079267 | 1.3063
90.94 | 107.8095 | 0.71344 | -0.29238 | 1.331 | 0.079271 | 1.3062
90.9501 | 107.8114 | 0.71346 | -0.33877 | 1.331 | 0.079273 | 1.3063
90.9601 | 107.76 | 0.7135 | -0.38393 | 1.3304 | 0.079277 | 1.3056
90.97 | 107.7809 | 0.71354 | -0.4291 | 1.3306 | 0.079282 | 1.3059
90.98 | 107.7333 | 0.71359 | -0.44742 | 1.33 | 0.079288 | 1.3053
90.9901 | 107.7428 | 0.7138 | -0.32778 | 1.3302 | 0.079311 | 1.3054
91 | 107.8267 | 0.71419 | -0.00061039 | 1.3312 | 0.079354 | 1.3065
91.01 | 107.9714 | 0.71423 | -0.033571 | 1.333 | 0.079359 | 1.3082
91.02 | 108.0133 | 0.71419 | -0.16297 | 1.3335 | 0.079354 | 1.3088
91.03 | 107.96 | 0.7142 | -0.23744 | 1.3328 | 0.079356 | 1.3081
91.0401 | 107.9314 | 0.71423 | -0.28261 | 1.3325 | 0.079359 | 1.3077
91.0501 | 107.8781 | 0.71427 | -0.32778 | 1.3318 | 0.079363 | 1.3071
91.0601 | 107.8381 | 0.71435 | -0.33022 | 1.3313 | 0.079372 | 1.3066
91.0701 | 107.8533 | 0.71447 | -0.29238 | 1.3315 | 0.079385 | 1.3068
91.08 | 107.8438 | 0.71463 | -0.19838 | 1.3314 | 0.079403 | 1.3067
91.09 | 107.92 | 0.71482 | -0.077519 | 1.3323 | 0.079424 | 1.3076
91.1 | 107.9676 | 0.71492 | -0.053104 | 1.3329 | 0.079436 | 1.3082
91.11 | 107.9829 | 0.71495 | -0.11292 | 1.3331 | 0.079439 | 1.3084
91.12 | 108.0095 | 0.71498 | -0.15931 | 1.3335 | 0.079442 | 1.3087
91.1301 | 107.9733 | 0.71504 | -0.17518 | 1.333 | 0.079449 | 1.3083
91.1401 | 107.9638 | 0.71514 | -0.15199 | 1.3329 | 0.07946 | 1.3081
91.15 | 107.9676 | 0.71522 | -0.15321 | 1.3329 | 0.079468 | 1.3082
91.1601 | 107.941 | 0.71526 | -0.19838 | 1.3326 | 0.079473 | 1.3079
91.17 | 107.9562 | 0.7153 | -0.23012 | 1.3328 | 0.079477 | 1.3081
91.1801 | 107.9124 | 0.71534 | -0.27651 | 1.3323 | 0.079482 | 1.3075
91.1901 | 107.9086 | 0.7154 | -0.29604 | 1.3322 | 0.079489 | 1.3075
91.2 | 107.8991 | 0.71547 | -0.29726 | 1.3321 | 0.079497 | 1.3073
91.2101 | 107.8629 | 0.71554 | -0.31435 | 1.3316 | 0.079504 | 1.3069
91.22 | 107.8952 | 0.71559 | -0.33022 | 1.332 | 0.07951 | 1.3073
91.23 | 107.8724 | 0.71563 | -0.37539 | 1.3318 | 0.079514 | 1.307
91.2401 | 107.8762 | 0.71567 | -0.42056 | 1.3318 | 0.079519 | 1.3071
91.2501 | 107.8629 | 0.71571 | -0.45352 | 1.3316 | 0.079523 | 1.3069
91.26 | 107.8495 | 0.71604 | -0.19227 | 1.3315 | 0.07956 | 1.3067
91.2701 | 108.0248 | 0.71636 | 0.051883 | 1.3336 | 0.079596 | 1.3089
91.2801 | 108.0952 | 0.71632 | -0.061649 | 1.3345 | 0.079591 | 1.3098
91.29 | 108.0991 | 0.7163 | -0.17884 | 1.3346 | 0.079588 | 1.3098
91.3 | 108.0743 | 0.71632 | -0.22401 | 1.3343 | 0.079591 | 1.3095
91.31 | 108.0343 | 0.71635 | -0.28383 | 1.3338 | 0.079594 | 1.309
91.32 | 108.0172 | 0.71639 | -0.33022 | 1.3335 | 0.079599 | 1.3088
91.3301 | 107.9619 | 0.71647 | -0.32045 | 1.3329 | 0.079608 | 1.3081
91.34 | 107.9581 | 0.71658 | -0.2936 | 1.3328 | 0.07962 | 1.3081
91.35 | 107.9714 | 0.71671 | -0.23988 | 1.333 | 0.079634 | 1.3082
91.36 | 107.9714 | 0.71682 | -0.20204 | 1.333 | 0.079646 | 1.3082
91.37 | 108.0305 | 0.71687 | -0.23134 | 1.3337 | 0.079652 | 1.309
91.38 | 108.0095 | 0.7169 | -0.27529 | 1.3335 | 0.079655 | 1.3087
91.39 | 108.0095 | 0.71692 | -0.33388 | 1.3335 | 0.079658 | 1.3087
91.4 | 107.9771 | 0.71696 | -0.38027 | 1.3331 | 0.079662 | 1.3083
91.41 | 107.9505 | 0.71703 | -0.38149 | 1.3327 | 0.07967 | 1.308
91.42 | 107.9657 | 0.71711 | -0.38393 | 1.3329 | 0.079679 | 1.3082
91.4301 | 107.9219 | 0.71716 | -0.41445 | 1.3324 | 0.079685 | 1.3076
91.4401 | 107.9295 | 0.7172 | -0.4584 | 1.3325 | 0.079689 | 1.3077
91.4501 | 107.9505 | 0.71751 | -0.22768 | 1.3327 | 0.079723 | 1.308
91.46 | 108.0343 | 0.71771 | -0.07874 | 1.3338 | 0.079745 | 1.309
91.4701 | 108.1391 | 0.71764 | -0.23622 | 1.3351 | 0.079738 | 1.3103
91.4801 | 108.0933 | 0.71762 | -0.35219 | 1.3345 | 0.079735 | 1.3097
91.49 | 108.0591 | 0.71763 | -0.41201 | 1.3341 | 0.079737 | 1.3093
91.5 | 108.0248 | 0.71768 | -0.44375 | 1.3336 | 0.079742 | 1.3089
91.51 | 107.9981 | 0.71807 | -0.13001 | 1.3333 | 0.079785 | 1.3086
91.52 | 108.1086 | 0.71824 | -0.022584 | 1.3347 | 0.079805 | 1.3099
91.5301 | 108.1295 | 0.7182 | -0.15321 | 1.3349 | 0.0798 | 1.3102
91.5401 | 108.1295 | 0.71822 | -0.21303 | 1.3349 | 0.079802 | 1.3102
91.55 | 108.1315 | 0.71822 | -0.30092 | 1.335 | 0.079802 | 1.3102
91.56 | 108.0705 | 0.71823 | -0.37417 | 1.3342 | 0.079803 | 1.3095
91.5701 | 108.0762 | 0.71826 | -0.41812 | 1.3343 | 0.079806 | 1.3095
91.58 | 108.0172 | 0.71832 | -0.43399 | 1.3335 | 0.079814 | 1.3088
91.5901 | 108.0057 | 0.71844 | -0.3937 | 1.3334 | 0.079827 | 1.3087
91.6001 | 108.0229 | 0.71863 | -0.28627 | 1.3336 | 0.079848 | 1.3089
91.61 | 108.0514 | 0.7188 | -0.17884 | 1.334 | 0.079867 | 1.3092
91.6201 | 108.1429 | 0.7189 | -0.15199 | 1.3351 | 0.079877 | 1.3104
91.6301 | 108.1391 | 0.71891 | -0.22645 | 1.3351 | 0.079879 | 1.3103
91.6401 | 108.1372 | 0.71891 | -0.31435 | 1.335 | 0.079879 | 1.3103
91.65 | 108.1029 | 0.71892 | -0.37295 | 1.3346 | 0.07988 | 1.3099
91.66 | 108.0419 | 0.71898 | -0.40469 | 1.3339 | 0.079886 | 1.3091
91.67 | 108.0476 | 0.71906 | -0.40469 | 1.3339 | 0.079895 | 1.3092
91.68 | 108.0152 | 0.71912 | -0.40713 | 1.3335 | 0.079902 | 1.3088
91.69 | 108.0248 | 0.71916 | -0.4523 | 1.3336 | 0.079907 | 1.3089
91.7 | 108.0343 | 0.71935 | -0.33388 | 1.3338 | 0.079928 | 1.309
91.71 | 108.0819 | 0.71968 | -0.076299 | 1.3343 | 0.079965 | 1.3096
91.7201 | 108.1905 | 0.71967 | -0.17762 | 1.3357 | 0.079963 | 1.3109
91.7301 | 108.1981 | 0.71963 | -0.29116 | 1.3358 | 0.079959 | 1.311
91.7401 | 108.1791 | 0.71964 | -0.3644 | 1.3355 | 0.07996 | 1.3108
91.75 | 108.1448 | 0.71964 | -0.4523 | 1.3351 | 0.07996 | 1.3104
91.76 | 108.0914 | 0.71984 | -0.31801 | 1.3345 | 0.079982 | 1.3097
91.77 | 108.1886 | 0.72024 | -0.0042727 | 1.3357 | 0.080027 | 1.3109
91.78 | 108.28 | 0.72028 | -0.022584 | 1.3368 | 0.080031 | 1.3121
91.79 | 108.3143 | 0.72024 | -0.15077 | 1.3372 | 0.080027 | 1.3125
91.8 | 108.2991 | 0.72027 | -0.20936 | 1.337 | 0.08003 | 1.3123
91.81 | 108.2534 | 0.72027 | -0.28261 | 1.3365 | 0.08003 | 1.3117
91.8201 | 108.2381 | 0.72029 | -0.34243 | 1.3363 | 0.080033 | 1.3115
91.83 | 108.1733 | 0.72035 | -0.37295 | 1.3355 | 0.080039 | 1.3107
91.84 | 108.1657 | 0.72044 | -0.34731 | 1.3354 | 0.080049 | 1.3106
91.85 | 108.1791 | 0.72057 | -0.2936 | 1.3355 | 0.080064 | 1.3108
91.86 | 108.181 | 0.72069 | -0.23988 | 1.3356 | 0.080077 | 1.3108
91.87 | 108.2438 | 0.72077 | -0.2411 | 1.3363 | 0.080086 | 1.3116
91.88 | 108.221 | 0.7208 | -0.30214 | 1.3361 | 0.080089 | 1.3113
91.89 | 108.221 | 0.72081 | -0.36074 | 1.3361 | 0.080091 | 1.3113
91.9 | 108.1924 | 0.72084 | -0.41934 | 1.3357 | 0.080093 | 1.311
91.9101 | 108.1162 | 0.72089 | -0.46451 | 1.3348 | 0.080099 | 1.31
91.92 | 108.1162 | 0.72096 | -0.45474 | 1.3348 | 0.080107 | 1.31
91.9301 | 108.0991 | 0.72104 | -0.45596 | 1.3346 | 0.080116 | 1.3098
91.94 | 108.1067 | 0.72112 | -0.45962 | 1.3347 | 0.080125 | 1.3099
91.9501 | 108.1505 | 0.72147 | -0.17274 | 1.3352 | 0.080163 | 1.3105
91.96 | 108.2476 | 0.72164 | -0.081182 | 1.3364 | 0.080182 | 1.3117
91.9701 | 108.301 | 0.72159 | -0.2118 | 1.337 | 0.080176 | 1.3123
91.98 | 108.2819 | 0.72159 | -0.2997 | 1.3368 | 0.080176 | 1.3121
91.99 | 108.2629 | 0.72159 | -0.3876 | 1.3366 | 0.080176 | 1.3118
92.0001 | 108.2172 | 0.72159 | -0.46084 | 1.336 | 0.080176 | 1.3113
92.0101 | 108.1714 | 0.72192 | -0.21425 | 1.3354 | 0.080213 | 1.3107
92.0201 | 108.3105 | 0.72223 | 0.03113 | 1.3372 | 0.080248 | 1.3124
92.03 | 108.3905 | 0.72224 | -0.028688 | 1.3382 | 0.080249 | 1.3134
92.0401 | 108.421 | 0.72223 | -0.12879 | 1.3385 | 0.080248 | 1.3138
92.05 | 108.4115 | 0.72224 | -0.18861 | 1.3384 | 0.080249 | 1.3137
92.0601 | 108.341 | 0.72227 | -0.24843 | 1.3375 | 0.080252 | 1.3128
92.07 | 108.3219 | 0.72232 | -0.28017 | 1.3373 | 0.080258 | 1.3126
92.08 | 108.2896 | 0.72243 | -0.24232 | 1.3369 | 0.08027 | 1.3122
92.09 | 108.3105 | 0.72256 | -0.18861 | 1.3372 | 0.080285 | 1.3124
92.1001 | 108.3505 | 0.72267 | -0.17884 | 1.3377 | 0.080296 | 1.3129
92.11 | 108.3429 | 0.72272 | -0.18373 | 1.3376 | 0.080302 | 1.3128
92.1201 | 108.3714 | 0.72275 | -0.24232 | 1.3379 | 0.080305 | 1.3132
92.13 | 108.3295 | 0.72279 | -0.27284 | 1.3374 | 0.08031 | 1.3127
92.14 | 108.3295 | 0.72285 | -0.29238 | 1.3374 | 0.080317 | 1.3127
92.15 | 108.3276 | 0.72292 | -0.30825 | 1.3374 | 0.080325 | 1.3126
92.16 | 108.3105 | 0.72299 | -0.31313 | 1.3372 | 0.080332 | 1.3124
92.1701 | 108.3238 | 0.72303 | -0.35952 | 1.3373 | 0.080336 | 1.3126
92.18 | 108.3048 | 0.72305 | -0.41812 | 1.3371 | 0.080339 | 1.3124
92.19 | 108.2896 | 0.72309 | -0.44986 | 1.3369 | 0.080344 | 1.3122
92.2001 | 108.2857 | 0.72337 | -0.26064 | 1.3369 | 0.080375 | 1.3121
92.2101 | 108.3695 | 0.72364 | -0.043338 | 1.3379 | 0.080405 | 1.3132
92.22 | 108.4724 | 0.72363 | -0.14466 | 1.3392 | 0.080403 | 1.3144
92.2301 | 108.4438 | 0.72361 | -0.24721 | 1.3388 | 0.080402 | 1.3141
92.2401 | 108.4324 | 0.72363 | -0.30703 | 1.3387 | 0.080403 | 1.3139
92.25 | 108.4057 | 0.72363 | -0.39492 | 1.3383 | 0.080403 | 1.3136
92.2601 | 108.3315 | 0.72365 | -0.46939 | 1.3374 | 0.080406 | 1.3127
92.2701 | 108.3448 | 0.72393 | -0.23988 | 1.3376 | 0.080437 | 1.3129
92.28 | 108.4324 | 0.72433 | 0.087286 | 1.3387 | 0.080482 | 1.3139
92.29 | 108.5829 | 0.72435 | 0.026247 | 1.3405 | 0.080483 | 1.3158
92.3001 | 108.6286 | 0.72429 | -0.11903 | 1.3411 | 0.080477 | 1.3164
92.31 | 108.5848 | 0.72433 | -0.16542 | 1.3406 | 0.080482 | 1.3158
92.32 | 108.5772 | 0.72436 | -0.21058 | 1.3405 | 0.080484 | 1.3157
92.33 | 108.4991 | 0.72439 | -0.26918 | 1.3395 | 0.080487 | 1.3148
92.3401 | 108.4857 | 0.72445 | -0.28871 | 1.3393 | 0.080495 | 1.3146
92.35 | 108.4896 | 0.72456 | -0.24965 | 1.3394 | 0.080507 | 1.3146
92.3601 | 108.4534 | 0.72465 | -0.23744 | 1.3389 | 0.080517 | 1.3142
92.37 | 108.501 | 0.72471 | -0.25575 | 1.3395 | 0.080523 | 1.3148
92.38 | 108.4667 | 0.72475 | -0.2997 | 1.3391 | 0.080527 | 1.3144
92.3901 | 108.461 | 0.72477 | -0.3583 | 1.339 | 0.08053 | 1.3143
92.4001 | 108.4286 | 0.7248 | -0.40347 | 1.3386 | 0.080533 | 1.3139
92.4101 | 108.3829 | 0.72484 | -0.44864 | 1.3381 | 0.080538 | 1.3133
92.42 | 108.3905 | 0.72491 | -0.46329 | 1.3382 | 0.080545 | 1.3134
92.4301 | 108.3657 | 0.72519 | -0.27406 | 1.3378 | 0.080576 | 1.3131
92.44 | 108.4838 | 0.72547 | -0.044558 | 1.3393 | 0.080607 | 1.3146
92.45 | 108.5867 | 0.72544 | -0.1471 | 1.3406 | 0.080604 | 1.3158
92.46 | 108.581 | 0.72541 | -0.26186 | 1.3405 | 0.080602 | 1.3158
92.47 | 108.5696 | 0.72543 | -0.3351 | 1.3404 | 0.080603 | 1.3156
92.4801 | 108.5067 | 0.72543 | -0.40835 | 1.3396 | 0.080603 | 1.3148
92.4901 | 108.4515 | 0.72548 | -0.45352 | 1.3389 | 0.080609 | 1.3142
92.5001 | 108.4896 | 0.72592 | -0.098273 | 1.3394 | 0.080658 | 1.3146
92.51 | 108.5981 | 0.72617 | 0.11903 | 1.3407 | 0.080686 | 1.316
92.52 | 108.7258 | 0.72615 | 0.0018312 | 1.3423 | 0.080683 | 1.3176
92.5301 | 108.6991 | 0.72615 | -0.086065 | 1.342 | 0.080683 | 1.3172
92.54 | 108.7239 | 0.72617 | -0.13001 | 1.3423 | 0.080686 | 1.3175
92.55 | 108.6896 | 0.7262 | -0.18861 | 1.3418 | 0.080689 | 1.3171
92.5601 | 108.6286 | 0.72627 | -0.18983 | 1.3411 | 0.080696 | 1.3164
92.5701 | 108.6419 | 0.72636 | -0.17884 | 1.3413 | 0.080707 | 1.3165
92.5801 | 108.6305 | 0.72648 | -0.13856 | 1.3411 | 0.08072 | 1.3164
92.59 | 108.661 | 0.72656 | -0.12635 | 1.3415 | 0.080729 | 1.3168
92.6001 | 108.68 | 0.7266 | -0.17274 | 1.3417 | 0.080733 | 1.317
92.6101 | 108.6496 | 0.72664 | -0.20448 | 1.3414 | 0.080738 | 1.3166
92.62 | 108.6705 | 0.72671 | -0.22035 | 1.3416 | 0.080745 | 1.3169
92.6301 | 108.6362 | 0.72677 | -0.23988 | 1.3412 | 0.080753 | 1.3164
92.64 | 108.6419 | 0.72685 | -0.23134 | 1.3413 | 0.080761 | 1.3165
92.65 | 108.6553 | 0.72691 | -0.26308 | 1.3414 | 0.080767 | 1.3167
92.66 | 108.5905 | 0.72695 | -0.30825 | 1.3406 | 0.080772 | 1.3159
92.67 | 108.6134 | 0.72699 | -0.33754 | 1.3409 | 0.080776 | 1.3162
92.6801 | 108.5829 | 0.72704 | -0.36806 | 1.3405 | 0.080782 | 1.3158
92.69 | 108.5696 | 0.72711 | -0.37295 | 1.3404 | 0.08079 | 1.3156
92.7 | 108.5791 | 0.72719 | -0.37661 | 1.3405 | 0.080798 | 1.3157
92.7101 | 108.5505 | 0.72728 | -0.3644 | 1.3401 | 0.080809 | 1.3154
92.7201 | 108.5981 | 0.72736 | -0.35342 | 1.3407 | 0.080818 | 1.316
92.73 | 108.5886 | 0.72744 | -0.35464 | 1.3406 | 0.080827 | 1.3159
92.7401 | 108.5981 | 0.72753 | -0.34243 | 1.3407 | 0.080837 | 1.316
92.7501 | 108.6324 | 0.72763 | -0.31801 | 1.3411 | 0.080847 | 1.3164
92.76 | 108.6286 | 0.72776 | -0.2643 | 1.3411 | 0.080862 | 1.3164
92.7701 | 108.6819 | 0.72791 | -0.19716 | 1.3418 | 0.080878 | 1.317
92.7801 | 108.7143 | 0.72804 | -0.14344 | 1.3422 | 0.080893 | 1.3174
92.79 | 108.7467 | 0.72811 | -0.14466 | 1.3426 | 0.080901 | 1.3178
92.8001 | 108.7715 | 0.72816 | -0.16297 | 1.3429 | 0.080907 | 1.3181
92.81 | 108.7429 | 0.72821 | -0.19593 | 1.3425 | 0.080913 | 1.3178
92.8201 | 108.7658 | 0.72829 | -0.21547 | 1.3428 | 0.080921 | 1.318
92.83 | 108.7391 | 0.72837 | -0.19105 | 1.3425 | 0.08093 | 1.3177
92.84 | 108.7391 | 0.72845 | -0.19471 | 1.3425 | 0.080939 | 1.3177
92.85 | 108.7581 | 0.72852 | -0.21058 | 1.3427 | 0.080947 | 1.318
92.86 | 108.7296 | 0.72856 | -0.24232 | 1.3423 | 0.080951 | 1.3176
92.8701 | 108.741 | 0.7286 | -0.28871 | 1.3425 | 0.080955 | 1.3177
92.8801 | 108.6972 | 0.72867 | -0.30458 | 1.3419 | 0.080963 | 1.3172
92.8901 | 108.6991 | 0.72872 | -0.3229 | 1.342 | 0.080969 | 1.3172
92.9 | 108.6953 | 0.72877 | -0.35586 | 1.3419 | 0.080975 | 1.3172
92.9101 | 108.6667 | 0.72881 | -0.38638 | 1.3416 | 0.080979 | 1.3168
92.92 | 108.6839 | 0.72884 | -0.44619 | 1.3418 | 0.080982 | 1.317
92.93 | 108.6381 | 0.72901 | -0.35464 | 1.3412 | 0.081001 | 1.3165
92.94 | 108.7067 | 0.72939 | -0.040896 | 1.3421 | 0.081043 | 1.3173
92.9501 | 108.8439 | 0.72944 | -0.072636 | 1.3438 | 0.081049 | 1.319
92.96 | 108.8534 | 0.72939 | -0.20204 | 1.3439 | 0.081043 | 1.3191
92.9701 | 108.8496 | 0.72941 | -0.26064 | 1.3438 | 0.081046 | 1.3191
92.9801 | 108.8 | 0.72943 | -0.3351 | 1.3432 | 0.081047 | 1.3185
92.9901 | 108.7753 | 0.72943 | -0.40835 | 1.3429 | 0.081047 | 1.3182
93 | 108.7429 | 0.72947 | -0.45352 | 1.3425 | 0.081052 | 1.3178
93.0101 | 108.7277 | 0.72991 | -0.097052 | 1.3423 | 0.081101 | 1.3176
93.02 | 108.9029 | 0.73015 | 0.090948 | 1.3445 | 0.081127 | 1.3197
93.03 | 108.9696 | 0.73011 | -0.037234 | 1.3453 | 0.081123 | 1.3206
93.0401 | 108.9543 | 0.73011 | -0.10926 | 1.3451 | 0.081123 | 1.3204
93.0501 | 108.9467 | 0.73013 | -0.16908 | 1.345 | 0.081126 | 1.3203
93.06 | 108.8934 | 0.73016 | -0.22768 | 1.3444 | 0.081129 | 1.3196
93.07 | 108.8705 | 0.73019 | -0.27284 | 1.3441 | 0.081132 | 1.3193
93.0801 | 108.8191 | 0.73027 | -0.27651 | 1.3434 | 0.081141 | 1.3187
93.0901 | 108.8286 | 0.73036 | -0.26674 | 1.3436 | 0.081151 | 1.3188
93.1 | 108.8534 | 0.73047 | -0.2289 | 1.3439 | 0.081163 | 1.3191
93.1101 | 108.8343 | 0.73053 | -0.24721 | 1.3436 | 0.08117 | 1.3189
93.12 | 108.8572 | 0.73055 | -0.30703 | 1.3439 | 0.081172 | 1.3192
93.13 | 108.8172 | 0.73057 | -0.36562 | 1.3434 | 0.081175 | 1.3187
93.14 | 108.7962 | 0.7306 | -0.42544 | 1.3432 | 0.081178 | 1.3184
93.15 | 108.7848 | 0.73065 | -0.44009 | 1.343 | 0.081184 | 1.3183
93.1601 | 108.7448 | 0.73072 | -0.4584 | 1.3425 | 0.081191 | 1.3178
93.1701 | 108.7639 | 0.73079 | -0.47427 | 1.3428 | 0.081198 | 1.318
93.18 | 108.7581 | 0.73107 | -0.25697 | 1.3427 | 0.08123 | 1.318
93.19 | 108.8781 | 0.73141 | 0.01648 | 1.3442 | 0.081268 | 1.3194
93.2001 | 108.9963 | 0.73136 | -0.11414 | 1.3456 | 0.081262 | 1.3209
93.21 | 108.9734 | 0.73131 | -0.25942 | 1.3454 | 0.081256 | 1.3206
93.22 | 108.9848 | 0.73133 | -0.31801 | 1.3455 | 0.081259 | 1.3208
93.23 | 108.9067 | 0.73135 | -0.37661 | 1.3445 | 0.081261 | 1.3198
93.24 | 108.8762 | 0.73136 | -0.44986 | 1.3442 | 0.081262 | 1.3194
93.2501 | 108.8477 | 0.73153 | -0.38638 | 1.3438 | 0.081281 | 1.3191
93.2601 | 108.882 | 0.73196 | -0.0042727 | 1.3442 | 0.081329 | 1.3195
93.2701 | 109.0248 | 0.73204 | 0.020143 | 1.346 | 0.081338 | 1.3212
93.28 | 109.0591 | 0.73199 | -0.12147 | 1.3464 | 0.081332 | 1.3217
93.29 | 109.0401 | 0.73201 | -0.18129 | 1.3462 | 0.081335 | 1.3214
93.3001 | 109.0191 | 0.73203 | -0.25575 | 1.3459 | 0.081336 | 1.3212
93.31 | 108.9334 | 0.73204 | -0.31557 | 1.3449 | 0.081338 | 1.3201
93.32 | 108.9334 | 0.73207 | -0.37661 | 1.3449 | 0.081341 | 1.3201
93.3301 | 108.8629 | 0.73212 | -0.40835 | 1.344 | 0.081347 | 1.3192
93.34 | 108.8629 | 0.73219 | -0.40957 | 1.344 | 0.081354 | 1.3192
93.35 | 108.8515 | 0.73227 | -0.41201 | 1.3438 | 0.081363 | 1.3191
93.3601 | 108.8134 | 0.73232 | -0.42788 | 1.3434 | 0.081369 | 1.3186
93.37 | 108.8324 | 0.7324 | -0.43154 | 1.3436 | 0.081378 | 1.3189
93.3801 | 108.8705 | 0.73281 | -0.10438 | 1.3441 | 0.081424 | 1.3193
93.3901 | 108.9829 | 0.73285 | -0.12147 | 1.3455 | 0.081428 | 1.3207
93.4 | 109.0362 | 0.73276 | -0.30703 | 1.3461 | 0.081418 | 1.3214
93.41 | 108.9753 | 0.73276 | -0.3937 | 1.3454 | 0.081418 | 1.3206
93.42 | 108.9696 | 0.73277 | -0.4523 | 1.3453 | 0.081419 | 1.3206
93.4301 | 108.9048 | 0.73296 | -0.35952 | 1.3445 | 0.08144 | 1.3198
93.4401 | 108.9582 | 0.73333 | -0.032351 | 1.3452 | 0.081481 | 1.3204
93.4501 | 109.0801 | 0.73337 | -0.07874 | 1.3467 | 0.081486 | 1.3219
93.4601 | 109.061 | 0.7333 | -0.23378 | 1.3464 | 0.081478 | 1.3217
93.47 | 109.061 | 0.73333 | -0.27895 | 1.3464 | 0.081481 | 1.3217
93.48 | 108.9886 | 0.73336 | -0.33754 | 1.3455 | 0.081484 | 1.3208
93.4901 | 108.9639 | 0.73336 | -0.42544 | 1.3452 | 0.081484 | 1.3205
93.5 | 108.9372 | 0.73346 | -0.3876 | 1.3449 | 0.081496 | 1.3202
93.5101 | 108.9467 | 0.7339 | -0.01526 | 1.345 | 0.081545 | 1.3203
93.52 | 109.1505 | 0.73408 | 0.089727 | 1.3475 | 0.081564 | 1.3228
93.53 | 109.1753 | 0.73401 | -0.066532 | 1.3478 | 0.081557 | 1.3231
93.54 | 109.1582 | 0.73402 | -0.13978 | 1.3476 | 0.081558 | 1.3229
93.55 | 109.1372 | 0.73405 | -0.18495 | 1.3474 | 0.081561 | 1.3226
93.5601 | 109.0705 | 0.73406 | -0.25819 | 1.3465 | 0.081563 | 1.3218
93.57 | 109.0667 | 0.7341 | -0.30214 | 1.3465 | 0.081567 | 1.3218
93.5801 | 109.0153 | 0.73418 | -0.29238 | 1.3459 | 0.081576 | 1.3211
93.59 | 109.0191 | 0.73428 | -0.28261 | 1.3459 | 0.081586 | 1.3212
93.6001 | 109.0382 | 0.73437 | -0.25819 | 1.3461 | 0.081597 | 1.3214
93.61 | 109.0191 | 0.73442 | -0.28871 | 1.3459 | 0.081603 | 1.3212
93.62 | 109.0401 | 0.73445 | -0.34853 | 1.3462 | 0.081606 | 1.3214
93.63 | 109.002 | 0.73446 | -0.40713 | 1.3457 | 0.081607 | 1.321
93.64 | 108.9658 | 0.7345 | -0.4523 | 1.3453 | 0.081612 | 1.3205
93.6501 | 108.9734 | 0.73469 | -0.35952 | 1.3454 | 0.081632 | 1.3206
93.6601 | 109.0267 | 0.73508 | -0.032351 | 1.346 | 0.081675 | 1.3213
93.6701 | 109.1601 | 0.73509 | -0.093389 | 1.3477 | 0.081677 | 1.3229
93.6801 | 109.1696 | 0.73502 | -0.23744 | 1.3478 | 0.081669 | 1.323
93.69 | 109.1429 | 0.73505 | -0.29726 | 1.3474 | 0.081672 | 1.3227
93.7001 | 109.1201 | 0.73506 | -0.37173 | 1.3472 | 0.081674 | 1.3224
93.71 | 109.0305 | 0.73508 | -0.43032 | 1.3461 | 0.081675 | 1.3213
93.7201 | 109.0362 | 0.7352 | -0.42178 | 1.3461 | 0.081689 | 1.3214
93.7301 | 109.0686 | 0.73565 | -0.037234 | 1.3465 | 0.081739 | 1.3218
93.7401 | 109.2096 | 0.73581 | 0.086065 | 1.3483 | 0.081757 | 1.3235
93.7501 | 109.2839 | 0.73573 | -0.084844 | 1.3492 | 0.081748 | 1.3244
93.76 | 109.2782 | 0.73574 | -0.14222 | 1.3491 | 0.081749 | 1.3244
93.7701 | 109.2572 | 0.73578 | -0.18739 | 1.3489 | 0.081754 | 1.3241
93.7801 | 109.1982 | 0.7358 | -0.26064 | 1.3481 | 0.081755 | 1.3234
93.79 | 109.1505 | 0.73584 | -0.29116 | 1.3475 | 0.08176 | 1.3228
93.8 | 109.141 | 0.73592 | -0.29482 | 1.3474 | 0.081769 | 1.3227
93.81 | 109.122 | 0.73602 | -0.28261 | 1.3472 | 0.08178 | 1.3224
93.82 | 109.1448 | 0.7361 | -0.25819 | 1.3475 | 0.081789 | 1.3227
93.83 | 109.1353 | 0.73616 | -0.28871 | 1.3473 | 0.081795 | 1.3226
93.8401 | 109.1315 | 0.73617 | -0.36196 | 1.3473 | 0.081797 | 1.3226
93.8501 | 109.1163 | 0.73618 | -0.42056 | 1.3471 | 0.081798 | 1.3224
93.8601 | 109.0572 | 0.73624 | -0.4523 | 1.3464 | 0.081804 | 1.3216
93.8701 | 109.1086 | 0.73665 | -0.10926 | 1.347 | 0.08185 | 1.3223
93.88 | 109.2153 | 0.73678 | -0.044558 | 1.3483 | 0.081865 | 1.3236
93.8901 | 109.282 | 0.73668 | -0.24355 | 1.3492 | 0.081853 | 1.3244
93.9 | 109.2706 | 0.73666 | -0.33022 | 1.349 | 0.081852 | 1.3243
93.9101 | 109.1982 | 0.73669 | -0.39004 | 1.3481 | 0.081855 | 1.3234
93.92 | 109.181 | 0.73669 | -0.47793 | 1.3479 | 0.081855 | 1.3232
93.9301 | 109.1353 | 0.73702 | -0.21669 | 1.3473 | 0.081892 | 1.3226
93.9401 | 109.2286 | 0.73734 | 0.042117 | 1.3485 | 0.081927 | 1.3238
93.95 | 109.3448 | 0.73733 | -0.045779 | 1.3499 | 0.081926 | 1.3252
93.96 | 109.3277 | 0.7373 | -0.16053 | 1.3497 | 0.081923 | 1.325
93.9701 | 109.3544 | 0.73734 | -0.2057 | 1.3501 | 0.081927 | 1.3253
93.98 | 109.3087 | 0.73737 | -0.25209 | 1.3495 | 0.08193 | 1.3247
93.9901 | 109.2686 | 0.73741 | -0.29848 | 1.349 | 0.081935 | 1.3243
94 | 109.2686 | 0.7375 | -0.28749 | 1.349 | 0.081945 | 1.3243
94.0101 | 109.2382 | 0.73765 | -0.20692 | 1.3486 | 0.081961 | 1.3239
94.0201 | 109.301 | 0.7378 | -0.15443 | 1.3494 | 0.081977 | 1.3247
94.0301 | 109.3144 | 0.73789 | -0.11658 | 1.3496 | 0.081988 | 1.3248
94.0401 | 109.3448 | 0.73792 | -0.17518 | 1.3499 | 0.081991 | 1.3252
94.05 | 109.3487 | 0.73794 | -0.23378 | 1.35 | 0.081994 | 1.3252
94.0601 | 109.2972 | 0.73798 | -0.26308 | 1.3493 | 0.081998 | 1.3246
94.07 | 109.3277 | 0.73808 | -0.24965 | 1.3497 | 0.082009 | 1.325
94.0801 | 109.2934 | 0.73816 | -0.25209 | 1.3493 | 0.082017 | 1.3246
94.0901 | 109.2934 | 0.73822 | -0.25575 | 1.3493 | 0.082025 | 1.3246
94.1 | 109.2896 | 0.73826 | -0.31679 | 1.3493 | 0.082029 | 1.3245
94.1101 | 109.2686 | 0.73829 | -0.34853 | 1.349 | 0.082032 | 1.3243
94.1201 | 109.2744 | 0.73834 | -0.37905 | 1.3491 | 0.082038 | 1.3243
94.1301 | 109.2496 | 0.7384 | -0.40957 | 1.3488 | 0.082044 | 1.324
94.1401 | 109.2191 | 0.73845 | -0.42788 | 1.3484 | 0.08205 | 1.3236
94.1501 | 109.2286 | 0.73852 | -0.44497 | 1.3485 | 0.082057 | 1.3238
94.1601 | 109.242 | 0.73894 | -0.11781 | 1.3487 | 0.082105 | 1.3239
94.17 | 109.3925 | 0.73913 | 0.03113 | 1.3505 | 0.082126 | 1.3258
94.1801 | 109.4325 | 0.73908 | -0.11292 | 1.351 | 0.08212 | 1.3263
94.19 | 109.442 | 0.73908 | -0.20082 | 1.3511 | 0.08212 | 1.3264
94.2 | 109.4306 | 0.7391 | -0.24477 | 1.351 | 0.082123 | 1.3263
94.2101 | 109.3487 | 0.73913 | -0.30336 | 1.35 | 0.082126 | 1.3252
94.22 | 109.341 | 0.73918 | -0.32167 | 1.3499 | 0.082132 | 1.3251
94.2301 | 109.3087 | 0.73928 | -0.31069 | 1.3495 | 0.082142 | 1.3247
94.24 | 109.3067 | 0.73941 | -0.25697 | 1.3495 | 0.082157 | 1.3247
94.25 | 109.3601 | 0.73957 | -0.16419 | 1.3501 | 0.082174 | 1.3254
94.2601 | 109.3791 | 0.73968 | -0.13734 | 1.3504 | 0.082186 | 1.3256
94.27 | 109.4325 | 0.73972 | -0.16908 | 1.351 | 0.082191 | 1.3263
94.2801 | 109.4039 | 0.73974 | -0.2289 | 1.3507 | 0.082194 | 1.3259
94.29 | 109.3925 | 0.73978 | -0.27284 | 1.3505 | 0.082198 | 1.3258
94.3 | 109.3982 | 0.73986 | -0.26064 | 1.3506 | 0.082207 | 1.3259
94.31 | 109.3639 | 0.73996 | -0.24843 | 1.3502 | 0.082217 | 1.3254
94.32 | 109.4077 | 0.74004 | -0.25209 | 1.3507 | 0.082226 | 1.326
94.3301 | 109.3906 | 0.74009 | -0.28139 | 1.3505 | 0.082232 | 1.3258
94.3401 | 109.3677 | 0.7401 | -0.33999 | 1.3502 | 0.082234 | 1.3255
94.3501 | 109.3639 | 0.74013 | -0.38638 | 1.3502 | 0.082237 | 1.3254
94.3601 | 109.2953 | 0.74017 | -0.43399 | 1.3493 | 0.082241 | 1.3246
94.3701 | 109.3125 | 0.7404 | -0.28505 | 1.3495 | 0.082266 | 1.3248
94.38 | 109.4058 | 0.74074 | 0.0030519 | 1.3507 | 0.082305 | 1.3259
94.3901 | 109.5067 | 0.74073 | -0.086065 | 1.3519 | 0.082303 | 1.3272
94.4 | 109.5201 | 0.74069 | -0.23134 | 1.3521 | 0.082299 | 1.3274
94.4101 | 109.4572 | 0.74072 | -0.27773 | 1.3513 | 0.082302 | 1.3266
94.4201 | 109.4496 | 0.74072 | -0.36562 | 1.3512 | 0.082302 | 1.3265
94.43 | 109.3734 | 0.74072 | -0.43887 | 1.3503 | 0.082302 | 1.3255
94.44 | 109.3582 | 0.74092 | -0.31801 | 1.3501 | 0.082324 | 1.3254
94.4501 | 109.4629 | 0.7414 | 0.092169 | 1.3514 | 0.082377 | 1.3267
94.46 | 109.5887 | 0.74153 | 0.15809 | 1.3529 | 0.082392 | 1.3282
94.4701 | 109.6801 | 0.74146 | 0.0018312 | 1.3541 | 0.082385 | 1.3293
94.48 | 109.6382 | 0.74148 | -0.071415 | 1.3536 | 0.082386 | 1.3288
94.49 | 109.5982 | 0.7415 | -0.11658 | 1.3531 | 0.082389 | 1.3283
94.5001 | 109.5791 | 0.74154 | -0.17518 | 1.3528 | 0.082394 | 1.3281
94.5101 | 109.5353 | 0.74162 | -0.16419 | 1.3523 | 0.082403 | 1.3275
94.52 | 109.5506 | 0.74172 | -0.13978 | 1.3525 | 0.082413 | 1.3277
94.53 | 109.5315 | 0.7418 | -0.14344 | 1.3522 | 0.082422 | 1.3275
94.5401 | 109.522 | 0.74185 | -0.16175 | 1.3521 | 0.082428 | 1.3274
94.55 | 109.5201 | 0.74189 | -0.20692 | 1.3521 | 0.082432 | 1.3274
94.5601 | 109.4782 | 0.74194 | -0.23744 | 1.3516 | 0.082438 | 1.3268
94.5701 | 109.4953 | 0.74201 | -0.23988 | 1.3518 | 0.082446 | 1.3271
94.58 | 109.4763 | 0.74206 | -0.27284 | 1.3516 | 0.082451 | 1.3268
94.59 | 109.4744 | 0.74212 | -0.29116 | 1.3515 | 0.082457 | 1.3268
94.6001 | 109.4782 | 0.74217 | -0.32167 | 1.3516 | 0.082463 | 1.3268
94.6101 | 109.4382 | 0.74222 | -0.35464 | 1.3511 | 0.082469 | 1.3263
94.62 | 109.4553 | 0.74228 | -0.37051 | 1.3513 | 0.082475 | 1.3266
94.6301 | 109.4172 | 0.74233 | -0.40225 | 1.3508 | 0.082481 | 1.3261
94.64 | 109.4115 | 0.74237 | -0.44742 | 1.3508 | 0.082486 | 1.326
94.6501 | 109.4134 | 0.74254 | -0.33877 | 1.3508 | 0.082505 | 1.326
94.66 | 109.4591 | 0.74296 | 0.0042727 | 1.3513 | 0.082551 | 1.3266
94.67 | 109.5982 | 0.74302 | 0.00061039 | 1.3531 | 0.082558 | 1.3283
94.68 | 109.6249 | 0.74297 | -0.141 | 1.3534 | 0.082552 | 1.3287
94.6901 | 109.621 | 0.743 | -0.20082 | 1.3533 | 0.082555 | 1.3286
94.7 | 109.6001 | 0.74301 | -0.25942 | 1.3531 | 0.082557 | 1.3283
94.7101 | 109.5468 | 0.74304 | -0.32045 | 1.3524 | 0.08256 | 1.3277
94.72 | 109.5448 | 0.74309 | -0.35097 | 1.3524 | 0.082565 | 1.3277
94.73 | 109.482 | 0.74318 | -0.32656 | 1.3516 | 0.082576 | 1.3269
94.74 | 109.4782 | 0.7433 | -0.28627 | 1.3516 | 0.082589 | 1.3268
94.75 | 109.5315 | 0.74344 | -0.23256 | 1.3522 | 0.082604 | 1.3275
94.7601 | 109.5353 | 0.74353 | -0.20814 | 1.3523 | 0.082614 | 1.3275
94.7701 | 109.5791 | 0.74356 | -0.26674 | 1.3528 | 0.082617 | 1.3281
94.78 | 109.5525 | 0.74358 | -0.31191 | 1.3525 | 0.08262 | 1.3278
94.79 | 109.522 | 0.74361 | -0.37295 | 1.3521 | 0.082623 | 1.3274
94.8001 | 109.5201 | 0.74366 | -0.40347 | 1.3521 | 0.082629 | 1.3274
94.81 | 109.4782 | 0.74373 | -0.40469 | 1.3516 | 0.082637 | 1.3268
94.8201 | 109.501 | 0.7438 | -0.423 | 1.3519 | 0.082644 | 1.3271
94.8301 | 109.4896 | 0.74385 | -0.45596 | 1.3517 | 0.08265 | 1.327
94.84 | 109.4858 | 0.74405 | -0.32045 | 1.3517 | 0.082672 | 1.3269
94.8501 | 109.5963 | 0.74436 | -0.089727 | 1.353 | 0.082706 | 1.3283
94.86 | 109.6591 | 0.74433 | -0.19105 | 1.3538 | 0.082703 | 1.3291
94.8701 | 109.6725 | 0.74429 | -0.32045 | 1.354 | 0.082699 | 1.3292
94.8801 | 109.6001 | 0.7443 | -0.39492 | 1.3531 | 0.0827 | 1.3283
94.8901 | 109.5487 | 0.7443 | -0.46817 | 1.3525 | 0.0827 | 1.3277
94.9001 | 109.5429 | 0.74464 | -0.23622 | 1.3524 | 0.082737 | 1.3276
94.91 | 109.6172 | 0.7449 | -0.018922 | 1.3533 | 0.082767 | 1.3286
94.92 | 109.7315 | 0.74489 | -0.10438 | 1.3547 | 0.082765 | 1.33
94.9301 | 109.7411 | 0.74489 | -0.2057 | 1.3548 | 0.082765 | 1.3301
94.94 | 109.701 | 0.74489 | -0.26552 | 1.3543 | 0.082765 | 1.3296
94.9501 | 109.6706 | 0.7449 | -0.33999 | 1.354 | 0.082767 | 1.3292
94.96 | 109.6096 | 0.74493 | -0.3998 | 1.3532 | 0.08277 | 1.3285
94.97 | 109.6058 | 0.74498 | -0.41812 | 1.3532 | 0.082776 | 1.3284
94.9801 | 109.5601 | 0.74509 | -0.39248 | 1.3526 | 0.082788 | 1.3279
94.9901 | 109.5715 | 0.74526 | -0.31191 | 1.3527 | 0.082807 | 1.328
95 | 109.6515 | 0.74545 | -0.19105 | 1.3537 | 0.082828 | 1.329
95.01 | 109.6801 | 0.74556 | -0.15199 | 1.3541 | 0.082839 | 1.3293
95.0201 | 109.762 | 0.74557 | -0.21058 | 1.3551 | 0.082841 | 1.3303
95.03 | 109.7258 | 0.74557 | -0.29848 | 1.3546 | 0.082841 | 1.3299
95.04 | 109.6991 | 0.7456 | -0.3583 | 1.3543 | 0.082844 | 1.3296
95.0501 | 109.6858 | 0.74565 | -0.37661 | 1.3541 | 0.08285 | 1.3294
95.0601 | 109.6172 | 0.74573 | -0.3937 | 1.3533 | 0.082859 | 1.3286
95.07 | 109.6363 | 0.7458 | -0.39858 | 1.3535 | 0.082866 | 1.3288
95.0801 | 109.623 | 0.74585 | -0.41567 | 1.3534 | 0.082872 | 1.3286
95.0901 | 109.6058 | 0.7459 | -0.46084 | 1.3532 | 0.082878 | 1.3284
95.1 | 109.6706 | 0.74628 | -0.1471 | 1.354 | 0.082919 | 1.3292
95.11 | 109.7582 | 0.7464 | -0.095831 | 1.355 | 0.082933 | 1.3303
95.1201 | 109.8382 | 0.74633 | -0.25453 | 1.356 | 0.082925 | 1.3313
95.1301 | 109.7925 | 0.74633 | -0.32778 | 1.3555 | 0.082925 | 1.3307
95.1401 | 109.7487 | 0.74634 | -0.40103 | 1.3549 | 0.082927 | 1.3302
95.1501 | 109.7144 | 0.74636 | -0.47427 | 1.3545 | 0.082928 | 1.3298
95.16 | 109.682 | 0.74677 | -0.12025 | 1.3541 | 0.082974 | 1.3294
95.1701 | 109.821 | 0.74702 | 0.055545 | 1.3558 | 0.083002 | 1.3311
95.1801 | 109.9334 | 0.74697 | -0.075078 | 1.3572 | 0.082996 | 1.3325
95.1901 | 109.9277 | 0.74696 | -0.17518 | 1.3571 | 0.082995 | 1.3324
95.2 | 109.903 | 0.74698 | -0.235 | 1.3568 | 0.082998 | 1.3321
95.21 | 109.842 | 0.74701 | -0.28017 | 1.3561 | 0.083001 | 1.3313
95.22 | 109.823 | 0.74704 | -0.34121 | 1.3558 | 0.083004 | 1.3311
95.23 | 109.7849 | 0.74711 | -0.34609 | 1.3554 | 0.083013 | 1.3306
95.2401 | 109.7487 | 0.74722 | -0.3058 | 1.3549 | 0.083025 | 1.3302
95.2501 | 109.7868 | 0.74734 | -0.26796 | 1.3554 | 0.083038 | 1.3307
95.26 | 109.7982 | 0.74743 | -0.24355 | 1.3555 | 0.083048 | 1.3308
95.27 | 109.8439 | 0.74747 | -0.28871 | 1.3561 | 0.083053 | 1.3314
95.28 | 109.8096 | 0.74749 | -0.36196 | 1.3557 | 0.083054 | 1.3309
95.2901 | 109.7925 | 0.74751 | -0.40835 | 1.3555 | 0.083057 | 1.3307
95.3001 | 109.783 | 0.74755 | -0.45474 | 1.3553 | 0.083062 | 1.3306
95.3101 | 109.7696 | 0.74791 | -0.18251 | 1.3552 | 0.083102 | 1.3304
95.3201 | 109.9296 | 0.74807 | -0.076299 | 1.3572 | 0.083119 | 1.3324
95.33 | 109.9468 | 0.74801 | -0.235 | 1.3574 | 0.083112 | 1.3326
95.34 | 109.9277 | 0.74799 | -0.32412 | 1.3571 | 0.083111 | 1.3324
95.3501 | 109.9125 | 0.74801 | -0.39858 | 1.3569 | 0.083112 | 1.3322
95.36 | 109.8554 | 0.74801 | -0.48648 | 1.3562 | 0.083112 | 1.3315
95.3701 | 109.8591 | 0.74835 | -0.22768 | 1.3563 | 0.083151 | 1.3315
95.3801 | 109.943 | 0.74865 | 0.018922 | 1.3573 | 0.083183 | 1.3326
95.39 | 110.0515 | 0.74862 | -0.097052 | 1.3587 | 0.08318 | 1.3339
95.4 | 110.0687 | 0.74861 | -0.18373 | 1.3589 | 0.083179 | 1.3341
95.4101 | 110.0268 | 0.74862 | -0.25819 | 1.3584 | 0.08318 | 1.3336
95.42 | 110.0135 | 0.74863 | -0.31801 | 1.3582 | 0.083182 | 1.3335
95.4301 | 109.9277 | 0.74865 | -0.39126 | 1.3571 | 0.083183 | 1.3324
95.44 | 109.8744 | 0.7487 | -0.42056 | 1.3565 | 0.083189 | 1.3317
95.45 | 109.8706 | 0.74879 | -0.39492 | 1.3564 | 0.083199 | 1.3317
95.4601 | 109.8515 | 0.74897 | -0.31435 | 1.3562 | 0.083219 | 1.3315
95.47 | 109.9144 | 0.74918 | -0.16664 | 1.357 | 0.083242 | 1.3322
95.4801 | 109.9906 | 0.74934 | -0.086065 | 1.3579 | 0.08326 | 1.3332
95.49 | 110.0325 | 0.74935 | -0.14466 | 1.3584 | 0.083262 | 1.3337
95.5001 | 110.0763 | 0.74937 | -0.20448 | 1.359 | 0.083263 | 1.3342
95.51 | 110.0192 | 0.74938 | -0.27773 | 1.3583 | 0.083265 | 1.3335
95.52 | 110.0268 | 0.74945 | -0.29604 | 1.3584 | 0.083272 | 1.3336
95.5301 | 109.9944 | 0.74954 | -0.2704 | 1.358 | 0.083282 | 1.3332
95.54 | 109.9849 | 0.74963 | -0.27529 | 1.3578 | 0.083293 | 1.3331
95.55 | 110.0058 | 0.74967 | -0.3058 | 1.3581 | 0.083297 | 1.3334
95.5601 | 109.9639 | 0.74969 | -0.3644 | 1.3576 | 0.083299 | 1.3328
95.5701 | 109.9773 | 0.7497 | -0.43765 | 1.3577 | 0.0833 | 1.333
95.58 | 109.9334 | 0.7499 | -0.33144 | 1.3572 | 0.083322 | 1.3325
95.5901 | 110.0287 | 0.75023 | -0.044558 | 1.3584 | 0.083359 | 1.3336
95.6001 | 110.1144 | 0.75025 | -0.11658 | 1.3594 | 0.083361 | 1.3347
95.61 | 110.1163 | 0.75021 | -0.23134 | 1.3595 | 0.083356 | 1.3347
95.6201 | 110.1163 | 0.75022 | -0.3058 | 1.3595 | 0.083358 | 1.3347
95.63 | 110.0668 | 0.75022 | -0.3937 | 1.3588 | 0.083358 | 1.3341
95.6401 | 110.0268 | 0.75023 | -0.4523 | 1.3584 | 0.083359 | 1.3336
95.6501 | 110.0096 | 0.75045 | -0.34609 | 1.3581 | 0.083383 | 1.3334
95.6601 | 110.0934 | 0.75089 | 0.038454 | 1.3592 | 0.083432 | 1.3344
95.6701 | 110.2649 | 0.75095 | 0.047 | 1.3613 | 0.083439 | 1.3366
95.68 | 110.3011 | 0.75089 | -0.1117 | 1.3617 | 0.083432 | 1.337
95.69 | 110.282 | 0.75093 | -0.14344 | 1.3615 | 0.083436 | 1.3368
95.7001 | 110.263 | 0.75095 | -0.20204 | 1.3613 | 0.083439 | 1.3365
95.71 | 110.1963 | 0.75098 | -0.26186 | 1.3604 | 0.083442 | 1.3357
95.7201 | 110.1773 | 0.75105 | -0.2643 | 1.3602 | 0.08345 | 1.3355
95.73 | 110.1506 | 0.75114 | -0.25087 | 1.3599 | 0.08346 | 1.3351
95.74 | 110.1449 | 0.75125 | -0.2411 | 1.3598 | 0.083472 | 1.3351
95.7501 | 110.1677 | 0.75131 | -0.23012 | 1.3601 | 0.083479 | 1.3354
95.7601 | 110.1563 | 0.75135 | -0.27529 | 1.36 | 0.083484 | 1.3352
95.77 | 110.1735 | 0.75138 | -0.31923 | 1.3602 | 0.083487 | 1.3354
95.78 | 110.1258 | 0.75141 | -0.37783 | 1.3596 | 0.08349 | 1.3348
95.79 | 110.1068 | 0.75146 | -0.40957 | 1.3593 | 0.083496 | 1.3346
95.8 | 110.1125 | 0.75153 | -0.41445 | 1.3594 | 0.083503 | 1.3347
95.81 | 110.0706 | 0.75159 | -0.43032 | 1.3589 | 0.08351 | 1.3342
95.82 | 110.0858 | 0.75165 | -0.46084 | 1.3591 | 0.083516 | 1.3343
95.83 | 110.0973 | 0.75201 | -0.16053 | 1.3592 | 0.083556 | 1.3345
95.8401 | 110.2497 | 0.75221 | -0.039675 | 1.3611 | 0.083579 | 1.3364
95.85 | 110.3239 | 0.75215 | -0.16786 | 1.362 | 0.083573 | 1.3373
95.8601 | 110.3106 | 0.75215 | -0.25453 | 1.3619 | 0.083573 | 1.3371
95.87 | 110.2973 | 0.75217 | -0.32778 | 1.3617 | 0.083574 | 1.337
95.88 | 110.2287 | 0.75217 | -0.40103 | 1.3608 | 0.083574 | 1.3361
95.8901 | 110.1811 | 0.75221 | -0.46084 | 1.3603 | 0.083579 | 1.3355
95.9 | 110.1925 | 0.75263 | -0.092169 | 1.3604 | 0.083626 | 1.3357
95.91 | 110.3258 | 0.75291 | 0.12635 | 1.362 | 0.083657 | 1.3373
95.92 | 110.4668 | 0.7529 | 0.023805 | 1.3638 | 0.083656 | 1.339
95.93 | 110.4478 | 0.75289 | -0.065312 | 1.3636 | 0.083654 | 1.3388
95.94 | 110.4135 | 0.75293 | -0.12513 | 1.3631 | 0.083659 | 1.3384
95.9501 | 110.4116 | 0.75295 | -0.16908 | 1.3631 | 0.083662 | 1.3384
95.9601 | 110.3411 | 0.75301 | -0.18739 | 1.3622 | 0.083667 | 1.3375
95.9701 | 110.3487 | 0.7531 | -0.1764 | 1.3623 | 0.083678 | 1.3376
95.98 | 110.3411 | 0.75321 | -0.15077 | 1.3622 | 0.08369 | 1.3375
95.9901 | 110.3544 | 0.75329 | -0.13978 | 1.3624 | 0.083699 | 1.3377
96 | 110.3887 | 0.75333 | -0.18373 | 1.3628 | 0.083703 | 1.3381
96.01 | 110.3354 | 0.75335 | -0.2289 | 1.3622 | 0.083706 | 1.3374
96.0201 | 110.3506 | 0.75341 | -0.26064 | 1.3624 | 0.083712 | 1.3376
96.03 | 110.3163 | 0.75349 | -0.26308 | 1.3619 | 0.083721 | 1.3372
96.04 | 110.303 | 0.75355 | -0.2643 | 1.3618 | 0.083728 | 1.337
96.0501 | 110.3468 | 0.75361 | -0.29482 | 1.3623 | 0.083734 | 1.3376
96.0601 | 110.2992 | 0.75365 | -0.34121 | 1.3617 | 0.083739 | 1.337
96.07 | 110.2992 | 0.75369 | -0.37051 | 1.3617 | 0.083743 | 1.337
96.08 | 110.2763 | 0.75374 | -0.40347 | 1.3614 | 0.083749 | 1.3367
96.09 | 110.2535 | 0.75382 | -0.39248 | 1.3612 | 0.083758 | 1.3364
96.1 | 110.2668 | 0.7539 | -0.39736 | 1.3613 | 0.083767 | 1.3366
96.11 | 110.2516 | 0.75399 | -0.38516 | 1.3611 | 0.083777 | 1.3364
96.12 | 110.2916 | 0.75409 | -0.36196 | 1.3616 | 0.083787 | 1.3369
96.13 | 110.3087 | 0.75419 | -0.33754 | 1.3618 | 0.083799 | 1.3371
96.1401 | 110.3277 | 0.75431 | -0.31191 | 1.3621 | 0.083813 | 1.3373
96.1501 | 110.3792 | 0.75445 | -0.23256 | 1.3627 | 0.083827 | 1.338
96.16 | 110.4001 | 0.75458 | -0.17884 | 1.363 | 0.083842 | 1.3382
96.17 | 110.4687 | 0.7547 | -0.12513 | 1.3638 | 0.083856 | 1.3391
96.1801 | 110.4782 | 0.75477 | -0.13978 | 1.3639 | 0.083863 | 1.3392
96.19 | 110.4859 | 0.75482 | -0.18495 | 1.364 | 0.083869 | 1.3393
96.2001 | 110.4973 | 0.75487 | -0.20204 | 1.3642 | 0.083875 | 1.3394
96.21 | 110.4573 | 0.75495 | -0.19105 | 1.3637 | 0.083884 | 1.3389
96.22 | 110.4935 | 0.75505 | -0.17884 | 1.3641 | 0.083894 | 1.3394
96.2301 | 110.4687 | 0.75511 | -0.18006 | 1.3638 | 0.083901 | 1.3391
96.2401 | 110.4573 | 0.75517 | -0.21303 | 1.3637 | 0.083907 | 1.3389
96.25 | 110.4839 | 0.75521 | -0.24355 | 1.364 | 0.083912 | 1.3393
96.26 | 110.4382 | 0.75526 | -0.27529 | 1.3634 | 0.083918 | 1.3387
96.2701 | 110.4363 | 0.75533 | -0.2936 | 1.3634 | 0.083925 | 1.3387
96.28 | 110.4154 | 0.75538 | -0.30825 | 1.3632 | 0.083931 | 1.3384
96.2901 | 110.3868 | 0.75543 | -0.33999 | 1.3628 | 0.083937 | 1.3381
96.3 | 110.4001 | 0.75546 | -0.3998 | 1.363 | 0.08394 | 1.3382
96.3101 | 110.3563 | 0.7555 | -0.43032 | 1.3624 | 0.083944 | 1.3377
96.32 | 110.362 | 0.75566 | -0.34975 | 1.3625 | 0.083962 | 1.3378
96.3301 | 110.4211 | 0.75603 | -0.049441 | 1.3632 | 0.084004 | 1.3385
96.3401 | 110.5335 | 0.75606 | -0.097052 | 1.3646 | 0.084007 | 1.3399
96.3501 | 110.564 | 0.75602 | -0.22768 | 1.365 | 0.084002 | 1.3402
96.36 | 110.5163 | 0.75605 | -0.27406 | 1.3644 | 0.084005 | 1.3397
96.37 | 110.4954 | 0.75606 | -0.34853 | 1.3641 | 0.084007 | 1.3394
96.38 | 110.442 | 0.75606 | -0.43643 | 1.3635 | 0.084007 | 1.3387
96.39 | 110.4039 | 0.75622 | -0.34121 | 1.363 | 0.084024 | 1.3383
96.4 | 110.5087 | 0.75666 | 0.028688 | 1.3643 | 0.084073 | 1.3396
96.41 | 110.6135 | 0.75677 | 0.081182 | 1.3656 | 0.084085 | 1.3409
96.42 | 110.6497 | 0.75671 | -0.075078 | 1.366 | 0.084079 | 1.3413
96.4301 | 110.6592 | 0.75674 | -0.13612 | 1.3662 | 0.084082 | 1.3414
96.44 | 110.6268 | 0.75677 | -0.18129 | 1.3658 | 0.084085 | 1.341
96.45 | 110.6059 | 0.75679 | -0.23988 | 1.3655 | 0.084088 | 1.3408
96.46 | 110.5373 | 0.75685 | -0.27162 | 1.3647 | 0.084094 | 1.3399
96.4701 | 110.5468 | 0.75694 | -0.25942 | 1.3648 | 0.084104 | 1.34
96.48 | 110.5297 | 0.75703 | -0.235 | 1.3646 | 0.084115 | 1.3398
96.4901 | 110.5278 | 0.75713 | -0.21058 | 1.3645 | 0.084125 | 1.3398
96.5001 | 110.5544 | 0.75718 | -0.25697 | 1.3649 | 0.084131 | 1.3401
96.51 | 110.5316 | 0.75719 | -0.31557 | 1.3646 | 0.084133 | 1.3398
96.52 | 110.5468 | 0.75723 | -0.36196 | 1.3648 | 0.084137 | 1.34
96.53 | 110.5163 | 0.75727 | -0.3937 | 1.3644 | 0.084141 | 1.3397
96.54 | 110.4763 | 0.75733 | -0.42666 | 1.3639 | 0.084147 | 1.3392
96.55 | 110.4897 | 0.75739 | -0.43032 | 1.3641 | 0.084155 | 1.3393
96.5601 | 110.4535 | 0.75745 | -0.46084 | 1.3636 | 0.084161 | 1.3389
96.57 | 110.4649 | 0.75761 | -0.38271 | 1.3638 | 0.084178 | 1.339
96.58 | 110.5449 | 0.75802 | -0.026247 | 1.3648 | 0.084224 | 1.34
96.59 | 110.6821 | 0.75807 | -0.057987 | 1.3664 | 0.08423 | 1.3417
96.6 | 110.7259 | 0.75799 | -0.21303 | 1.367 | 0.084221 | 1.3422
96.61 | 110.6992 | 0.75799 | -0.30092 | 1.3667 | 0.084221 | 1.3419
96.6201 | 110.6649 | 0.75803 | -0.34731 | 1.3662 | 0.084226 | 1.3415
96.6301 | 110.6078 | 0.75805 | -0.40591 | 1.3655 | 0.084227 | 1.3408
96.64 | 110.5373 | 0.75807 | -0.46573 | 1.3647 | 0.08423 | 1.3399
96.6501 | 110.5925 | 0.75849 | -0.12391 | 1.3653 | 0.084276 | 1.3406
96.66 | 110.7011 | 0.75873 | 0.050662 | 1.3667 | 0.084303 | 1.3419
96.67 | 110.8268 | 0.75867 | -0.092169 | 1.3682 | 0.084297 | 1.3435
96.68 | 110.8021 | 0.75867 | -0.16542 | 1.3679 | 0.084297 | 1.3432
96.69 | 110.7373 | 0.7587 | -0.22523 | 1.3671 | 0.0843 | 1.3424
96.7 | 110.7392 | 0.75871 | -0.29848 | 1.3672 | 0.084301 | 1.3424
96.71 | 110.6611 | 0.75873 | -0.3583 | 1.3662 | 0.084303 | 1.3414
96.7201 | 110.6363 | 0.75878 | -0.40347 | 1.3659 | 0.084309 | 1.3411
96.73 | 110.5925 | 0.75885 | -0.40591 | 1.3653 | 0.084316 | 1.3406
96.7401 | 110.5716 | 0.75894 | -0.38149 | 1.3651 | 0.084327 | 1.3403
96.7501 | 110.602 | 0.75901 | -0.3998 | 1.3655 | 0.084334 | 1.3407
96.76 | 110.5525 | 0.75905 | -0.43032 | 1.3648 | 0.084338 | 1.3401
96.77 | 110.562 | 0.75913 | -0.43521 | 1.365 | 0.084347 | 1.3402
96.78 | 110.5982 | 0.75951 | -0.12147 | 1.3654 | 0.08439 | 1.3407
96.79 | 110.7087 | 0.75959 | -0.11292 | 1.3668 | 0.084399 | 1.342
96.8 | 110.7868 | 0.7595 | -0.29726 | 1.3677 | 0.084389 | 1.343
96.8101 | 110.7392 | 0.75949 | -0.39858 | 1.3672 | 0.084387 | 1.3424
96.82 | 110.7087 | 0.7595 | -0.4584 | 1.3668 | 0.084389 | 1.342
96.83 | 110.6763 | 0.75967 | -0.3644 | 1.3664 | 0.084408 | 1.3416
96.84 | 110.7392 | 0.76009 | -0.0091558 | 1.3672 | 0.084454 | 1.3424
96.8501 | 110.8782 | 0.76014 | -0.040896 | 1.3689 | 0.08446 | 1.3441
96.8601 | 110.8725 | 0.76007 | -0.1996 | 1.3688 | 0.084452 | 1.3441
96.87 | 110.8497 | 0.7601 | -0.24355 | 1.3685 | 0.084455 | 1.3438
96.8801 | 110.7773 | 0.76013 | -0.30458 | 1.3676 | 0.084458 | 1.3429
96.8901 | 110.7201 | 0.76013 | -0.39248 | 1.3669 | 0.084458 | 1.3422
96.9001 | 110.7163 | 0.76014 | -0.45108 | 1.3669 | 0.08446 | 1.3421
96.91 | 110.6516 | 0.76049 | -0.19227 | 1.3661 | 0.084498 | 1.3413
96.9201 | 110.8249 | 0.76083 | 0.093389 | 1.3682 | 0.084537 | 1.3435
96.9301 | 110.9354 | 0.76081 | -0.0091558 | 1.3696 | 0.084534 | 1.3448
96.94 | 110.9449 | 0.76077 | -0.13734 | 1.3697 | 0.084529 | 1.345
96.9501 | 110.924 | 0.76081 | -0.16664 | 1.3694 | 0.084534 | 1.3447
96.96 | 110.8402 | 0.76083 | -0.22768 | 1.3684 | 0.084537 | 1.3437
96.97 | 110.8344 | 0.76087 | -0.27284 | 1.3683 | 0.084541 | 1.3436
96.9801 | 110.7982 | 0.76093 | -0.28871 | 1.3679 | 0.084547 | 1.3431
96.9901 | 110.7735 | 0.76101 | -0.29238 | 1.3676 | 0.084556 | 1.3428
97 | 110.7963 | 0.76109 | -0.29482 | 1.3679 | 0.084565 | 1.3431
97.0101 | 110.7601 | 0.76113 | -0.32656 | 1.3674 | 0.084569 | 1.3427
97.0201 | 110.783 | 0.76116 | -0.37173 | 1.3677 | 0.084574 | 1.343
97.0301 | 110.743 | 0.76119 | -0.4169 | 1.3672 | 0.084577 | 1.3425
97.0401 | 110.7049 | 0.76123 | -0.46206 | 1.3667 | 0.084581 | 1.342
97.05 | 110.7316 | 0.76152 | -0.24477 | 1.3671 | 0.084614 | 1.3423
97.06 | 110.8287 | 0.76183 | -0.00061039 | 1.3683 | 0.084648 | 1.3435
97.0701 | 110.9621 | 0.76179 | -0.13123 | 1.3699 | 0.084643 | 1.3452
97.08 | 110.9583 | 0.76175 | -0.24599 | 1.3699 | 0.084639 | 1.3451
97.0901 | 110.9087 | 0.76179 | -0.28993 | 1.3692 | 0.084643 | 1.3445
97.1001 | 110.8878 | 0.7618 | -0.36318 | 1.369 | 0.084645 | 1.3442
97.11 | 110.8135 | 0.76182 | -0.423 | 1.3681 | 0.084646 | 1.3433
97.1201 | 110.7982 | 0.76187 | -0.46939 | 1.3679 | 0.084652 | 1.3431
97.13 | 110.8097 | 0.76228 | -0.11414 | 1.368 | 0.084698 | 1.3433
97.14 | 110.9392 | 0.76258 | 0.11781 | 1.3696 | 0.084731 | 1.3449
97.15 | 111.0783 | 0.76252 | -0.025026 | 1.3713 | 0.084725 | 1.3466
97.16 | 111.0402 | 0.7625 | -0.12635 | 1.3709 | 0.084722 | 1.3461
97.17 | 111.0383 | 0.76254 | -0.17152 | 1.3708 | 0.084726 | 1.3461
97.18 | 110.9792 | 0.76256 | -0.23134 | 1.3701 | 0.084729 | 1.3454
97.1901 | 110.9316 | 0.7626 | -0.27773 | 1.3695 | 0.084734 | 1.3448
97.2 | 110.8992 | 0.76266 | -0.2936 | 1.3691 | 0.08474 | 1.3444
97.2101 | 110.8421 | 0.76275 | -0.28139 | 1.3684 | 0.08475 | 1.3437
97.2201 | 110.8687 | 0.76283 | -0.27162 | 1.3687 | 0.084759 | 1.344
97.2301 | 110.8649 | 0.76287 | -0.31801 | 1.3687 | 0.084763 | 1.344
97.24 | 110.8344 | 0.7629 | -0.36318 | 1.3683 | 0.084766 | 1.3436
97.25 | 110.8249 | 0.7629 | -0.45108 | 1.3682 | 0.084766 | 1.3435
97.26 | 110.7754 | 0.76315 | -0.27529 | 1.3676 | 0.084795 | 1.3429
97.27 | 110.9125 | 0.76347 | -0.01526 | 1.3693 | 0.08483 | 1.3446
97.2801 | 111.0287 | 0.76342 | -0.15809 | 1.3707 | 0.084824 | 1.346
97.29 | 110.9887 | 0.76335 | -0.31679 | 1.3702 | 0.084817 | 1.3455
97.3001 | 110.9735 | 0.76338 | -0.36196 | 1.37 | 0.08482 | 1.3453
97.3101 | 110.9106 | 0.76338 | -0.44986 | 1.3693 | 0.08482 | 1.3445
97.3201 | 110.8859 | 0.7636 | -0.28871 | 1.369 | 0.084845 | 1.3442
97.33 | 110.9506 | 0.76398 | 0.011597 | 1.3698 | 0.084886 | 1.345
97.34 | 111.0592 | 0.76402 | -0.033571 | 1.3711 | 0.084891 | 1.3464
97.35 | 111.0973 | 0.76398 | -0.14832 | 1.3716 | 0.084886 | 1.3468
97.3601 | 111.0268 | 0.76402 | -0.19471 | 1.3707 | 0.084891 | 1.346
97.3701 | 111.0364 | 0.76404 | -0.25453 | 1.3708 | 0.084894 | 1.3461
97.3801 | 110.9887 | 0.76408 | -0.28505 | 1.3702 | 0.084898 | 1.3455
97.39 | 110.9468 | 0.76418 | -0.27406 | 1.3697 | 0.084909 | 1.345
97.4001 | 110.983 | 0.76431 | -0.20814 | 1.3702 | 0.084923 | 1.3454
97.4101 | 110.983 | 0.76446 | -0.141 | 1.3702 | 0.08494 | 1.3454
97.42 | 111.0478 | 0.76455 | -0.13001 | 1.371 | 0.08495 | 1.3462
97.4301 | 111.0592 | 0.76458 | -0.17518 | 1.3711 | 0.084953 | 1.3464
97.44 | 111.0326 | 0.7646 | -0.23378 | 1.3708 | 0.084956 | 1.346
97.45 | 111.0535 | 0.76466 | -0.26674 | 1.371 | 0.084962 | 1.3463
97.46 | 111.0078 | 0.76474 | -0.25575 | 1.3705 | 0.084971 | 1.3457
97.47 | 111.0192 | 0.76482 | -0.26064 | 1.3706 | 0.08498 | 1.3459
97.4801 | 111.0192 | 0.76488 | -0.26186 | 1.3706 | 0.084987 | 1.3459
97.4901 | 111.004 | 0.76492 | -0.30703 | 1.3704 | 0.084992 | 1.3457
97.5 | 111.0154 | 0.76496 | -0.35219 | 1.3706 | 0.084996 | 1.3458
97.5101 | 110.9735 | 0.765 | -0.38393 | 1.37 | 0.085 | 1.3453
97.5201 | 110.9544 | 0.76504 | -0.43032 | 1.3698 | 0.085005 | 1.3451
97.53 | 110.9335 | 0.7651 | -0.46206 | 1.3695 | 0.085011 | 1.3448
97.5401 | 110.903 | 0.76536 | -0.28627 | 1.3692 | 0.08504 | 1.3444
97.5501 | 111.0611 | 0.76571 | 0.012818 | 1.3711 | 0.085079 | 1.3464
97.56 | 111.1564 | 0.76572 | -0.045779 | 1.3723 | 0.08508 | 1.3476
97.57 | 111.1678 | 0.76568 | -0.17518 | 1.3724 | 0.085076 | 1.3477
97.5801 | 111.1602 | 0.76571 | -0.235 | 1.3723 | 0.085079 | 1.3476
97.59 | 111.1068 | 0.76574 | -0.28139 | 1.3717 | 0.085082 | 1.3469
97.6 | 111.0992 | 0.76578 | -0.32656 | 1.3716 | 0.085086 | 1.3469
97.61 | 111.0078 | 0.76584 | -0.34609 | 1.3705 | 0.085094 | 1.3457
97.6201 | 111.0249 | 0.76598 | -0.2936 | 1.3707 | 0.085109 | 1.3459
97.63 | 111.0364 | 0.76614 | -0.1996 | 1.3708 | 0.085126 | 1.3461
97.64 | 111.0649 | 0.76627 | -0.1471 | 1.3712 | 0.085141 | 1.3464
97.6501 | 111.1392 | 0.76635 | -0.13734 | 1.3721 | 0.08515 | 1.3473
97.66 | 111.1164 | 0.76638 | -0.2118 | 1.3718 | 0.085153 | 1.3471
97.6701 | 111.1107 | 0.7664 | -0.24232 | 1.3717 | 0.085156 | 1.347
97.68 | 111.0897 | 0.76647 | -0.25697 | 1.3715 | 0.085163 | 1.3467
97.6901 | 111.0649 | 0.76656 | -0.24477 | 1.3712 | 0.085174 | 1.3464
97.7001 | 111.0935 | 0.76666 | -0.235 | 1.3715 | 0.085184 | 1.3468
97.7101 | 111.0649 | 0.76671 | -0.25209 | 1.3712 | 0.08519 | 1.3464
97.72 | 111.0802 | 0.76675 | -0.29726 | 1.3714 | 0.085194 | 1.3466
97.73 | 111.0402 | 0.76678 | -0.34243 | 1.3709 | 0.085197 | 1.3461
97.74 | 110.9983 | 0.7668 | -0.40225 | 1.3703 | 0.0852 | 1.3456
97.75 | 111.0173 | 0.76686 | -0.42056 | 1.3706 | 0.085206 | 1.3458
97.76 | 110.9735 | 0.76691 | -0.45352 | 1.37 | 0.085212 | 1.3453
97.7701 | 111.0173 | 0.76731 | -0.13978 | 1.3706 | 0.085257 | 1.3458
97.7801 | 111.143 | 0.76752 | 0.023805 | 1.3721 | 0.08528 | 1.3474
97.7901 | 111.1983 | 0.76746 | -0.13368 | 1.3728 | 0.085273 | 1.3481
97.8001 | 111.2154 | 0.76746 | -0.22157 | 1.373 | 0.085273 | 1.3483
97.81 | 111.1526 | 0.76747 | -0.28017 | 1.3723 | 0.085274 | 1.3475
97.82 | 111.1278 | 0.76748 | -0.35464 | 1.3719 | 0.085276 | 1.3472
97.83 | 111.0821 | 0.76752 | -0.3876 | 1.3714 | 0.08528 | 1.3466
97.8401 | 111.0421 | 0.76759 | -0.40713 | 1.3709 | 0.085288 | 1.3462
97.8501 | 111.0668 | 0.76772 | -0.36806 | 1.3712 | 0.085303 | 1.3465
97.86 | 111.0687 | 0.7679 | -0.24721 | 1.3712 | 0.085322 | 1.3465
97.87 | 111.1411 | 0.76811 | -0.11292 | 1.3721 | 0.085346 | 1.3474
97.8801 | 111.2345 | 0.76826 | -0.047 | 1.3733 | 0.085362 | 1.3485
97.8901 | 111.2707 | 0.7683 | -0.07874 | 1.3737 | 0.085366 | 1.349
97.9 | 111.2821 | 0.7683 | -0.16664 | 1.3739 | 0.085366 | 1.3491
97.9101 | 111.2307 | 0.76835 | -0.1996 | 1.3732 | 0.085372 | 1.3485
97.92 | 111.2249 | 0.76844 | -0.17274 | 1.3731 | 0.085383 | 1.3484
97.93 | 111.2345 | 0.76854 | -0.16175 | 1.3733 | 0.085393 | 1.3485
97.94 | 111.2192 | 0.7686 | -0.16664 | 1.3731 | 0.0854 | 1.3483
97.95 | 111.2326 | 0.76863 | -0.22523 | 1.3732 | 0.085403 | 1.3485
97.9601 | 111.1925 | 0.76866 | -0.28505 | 1.3727 | 0.085406 | 1.348
97.9701 | 111.1983 | 0.76872 | -0.30092 | 1.3728 | 0.085414 | 1.3481
97.98 | 111.1659 | 0.76879 | -0.30214 | 1.3724 | 0.085421 | 1.3477
97.9901 | 111.1373 | 0.76886 | -0.30703 | 1.3721 | 0.085429 | 1.3473
98.0001 | 111.1564 | 0.76892 | -0.32656 | 1.3723 | 0.085436 | 1.3476
98.01 | 111.1316 | 0.76898 | -0.3583 | 1.372 | 0.085442 | 1.3473
98.0201 | 111.1411 | 0.76902 | -0.39004 | 1.3721 | 0.085446 | 1.3474
98.0301 | 111.1145 | 0.76906 | -0.43521 | 1.3718 | 0.085451 | 1.347
98.04 | 111.0897 | 0.76924 | -0.34243 | 1.3715 | 0.085471 | 1.3467
98.05 | 111.1964 | 0.76964 | 0.012818 | 1.3728 | 0.085516 | 1.3481
98.0601 | 111.3278 | 0.76972 | 0.0091558 | 1.3744 | 0.085525 | 1.3497
98.0701 | 111.3678 | 0.76966 | -0.13245 | 1.3749 | 0.085517 | 1.3502
98.08 | 111.3583 | 0.76968 | -0.19227 | 1.3748 | 0.08552 | 1.3501
98.0901 | 111.2954 | 0.7697 | -0.26552 | 1.374 | 0.085522 | 1.3493
98.1001 | 111.2745 | 0.76972 | -0.30947 | 1.3738 | 0.085525 | 1.349
98.11 | 111.1907 | 0.76978 | -0.34243 | 1.3727 | 0.085531 | 1.348
98.12 | 111.204 | 0.76988 | -0.31801 | 1.3729 | 0.085543 | 1.3481
98.1301 | 111.1907 | 0.77002 | -0.25087 | 1.3727 | 0.085557 | 1.348
98.1401 | 111.204 | 0.77014 | -0.2118 | 1.3729 | 0.085571 | 1.3481
98.1501 | 111.2668 | 0.7702 | -0.23012 | 1.3737 | 0.085578 | 1.3489
98.1601 | 111.2402 | 0.77023 | -0.28993 | 1.3733 | 0.085581 | 1.3486
98.1701 | 111.2459 | 0.77024 | -0.34853 | 1.3734 | 0.085583 | 1.3487
98.18 | 111.2116 | 0.77028 | -0.37905 | 1.373 | 0.085587 | 1.3482
98.1901 | 111.1887 | 0.77034 | -0.41323 | 1.3727 | 0.085593 | 1.348
98.2001 | 111.204 | 0.77042 | -0.42788 | 1.3729 | 0.085602 | 1.3481
98.2101 | 111.1678 | 0.77047 | -0.43154 | 1.3724 | 0.085608 | 1.3477
98.22 | 111.1792 | 0.77058 | -0.40835 | 1.3726 | 0.08562 | 1.3478
98.23 | 111.2287 | 0.77094 | -0.12269 | 1.3732 | 0.08566 | 1.3485
98.2401 | 111.2897 | 0.77098 | -0.13978 | 1.3739 | 0.085664 | 1.3492
98.2501 | 111.3564 | 0.77091 | -0.31191 | 1.3748 | 0.085657 | 1.35
98.26 | 111.2897 | 0.77091 | -0.38516 | 1.3739 | 0.085657 | 1.3492
98.2701 | 111.2783 | 0.77092 | -0.4584 | 1.3738 | 0.085658 | 1.3491
98.28 | 111.2402 | 0.77116 | -0.29604 | 1.3733 | 0.085685 | 1.3486
98.2901 | 111.3011 | 0.77148 | -0.037234 | 1.3741 | 0.08572 | 1.3493
98.3 | 111.4402 | 0.7715 | -0.1117 | 1.3758 | 0.085722 | 1.3511
98.31 | 111.4192 | 0.77148 | -0.1996 | 1.3755 | 0.08572 | 1.3508
98.3201 | 111.4173 | 0.7715 | -0.27284 | 1.3755 | 0.085722 | 1.3508
98.3301 | 111.3659 | 0.7715 | -0.36074 | 1.3749 | 0.085722 | 1.3501
98.34 | 111.2916 | 0.77152 | -0.40713 | 1.374 | 0.085725 | 1.3492
98.35 | 111.2687 | 0.77156 | -0.4523 | 1.3737 | 0.085729 | 1.3489
98.3601 | 111.2326 | 0.77174 | -0.37295 | 1.3732 | 0.085748 | 1.3485
98.3701 | 111.3278 | 0.77215 | -0.0018312 | 1.3744 | 0.085794 | 1.3497
98.3801 | 111.4497 | 0.77227 | 0.037234 | 1.3759 | 0.085808 | 1.3512
98.39 | 111.4764 | 0.7722 | -0.1056 | 1.3763 | 0.0858 | 1.3515
98.4001 | 111.5126 | 0.77222 | -0.17884 | 1.3767 | 0.085802 | 1.352
98.41 | 111.4573 | 0.77223 | -0.25331 | 1.376 | 0.085803 | 1.3513
98.42 | 111.4402 | 0.77226 | -0.29848 | 1.3758 | 0.085806 | 1.3511
98.43 | 111.3926 | 0.77228 | -0.3583 | 1.3752 | 0.085809 | 1.3505
98.4401 | 111.3392 | 0.77235 | -0.37417 | 1.3746 | 0.085817 | 1.3498
98.45 | 111.343 | 0.77242 | -0.37417 | 1.3746 | 0.085824 | 1.3499
98.46 | 111.2859 | 0.77247 | -0.40591 | 1.3739 | 0.08583 | 1.3492
98.4701 | 111.2878 | 0.77251 | -0.45352 | 1.3739 | 0.085834 | 1.3492
98.4801 | 111.2764 | 0.77268 | -0.34609 | 1.3738 | 0.085854 | 1.349
98.49 | 111.3392 | 0.77303 | -0.075078 | 1.3746 | 0.085892 | 1.3498
98.5 | 111.4802 | 0.77303 | -0.14955 | 1.3763 | 0.085892 | 1.3516
98.51 | 111.4573 | 0.77298 | -0.29482 | 1.376 | 0.085886 | 1.3513
98.52 | 111.4269 | 0.77299 | -0.36806 | 1.3756 | 0.085888 | 1.3509
98.5301 | 111.3926 | 0.77299 | -0.44131 | 1.3752 | 0.085888 | 1.3505
98.5401 | 111.3392 | 0.77322 | -0.32167 | 1.3746 | 0.085913 | 1.3498
98.55 | 111.4592 | 0.7736 | 0.0067143 | 1.376 | 0.085956 | 1.3513
98.56 | 111.5411 | 0.77364 | -0.010377 | 1.3771 | 0.08596 | 1.3523
98.57 | 111.6116 | 0.77359 | -0.15443 | 1.3779 | 0.085954 | 1.3532
98.58 | 111.5583 | 0.77362 | -0.1996 | 1.3773 | 0.085957 | 1.3525
98.59 | 111.5088 | 0.77363 | -0.27406 | 1.3767 | 0.085959 | 1.3519
98.6 | 111.5049 | 0.77366 | -0.33388 | 1.3766 | 0.085962 | 1.3519
98.61 | 111.4307 | 0.77371 | -0.35097 | 1.3757 | 0.085968 | 1.3509
98.62 | 111.4402 | 0.7738 | -0.35464 | 1.3758 | 0.085978 | 1.3511
98.63 | 111.4421 | 0.77392 | -0.30092 | 1.3758 | 0.085991 | 1.3511
98.64 | 111.4269 | 0.77404 | -0.24843 | 1.3756 | 0.086005 | 1.3509
98.6501 | 111.4897 | 0.77412 | -0.26552 | 1.3764 | 0.086014 | 1.3517
98.6601 | 111.4688 | 0.77415 | -0.29726 | 1.3762 | 0.086017 | 1.3514
98.6701 | 111.465 | 0.77415 | -0.38516 | 1.3761 | 0.086017 | 1.3514
98.6801 | 111.4402 | 0.77418 | -0.44497 | 1.3758 | 0.086019 | 1.3511
98.6901 | 111.3907 | 0.7743 | -0.39126 | 1.3752 | 0.086033 | 1.3505
98.7 | 111.5088 | 0.77466 | -0.10438 | 1.3767 | 0.086073 | 1.3519
98.7101 | 111.5678 | 0.77471 | -0.13612 | 1.3774 | 0.086079 | 1.3526
98.7201 | 111.6212 | 0.77464 | -0.27895 | 1.378 | 0.086071 | 1.3533
98.7301 | 111.5811 | 0.77466 | -0.35342 | 1.3775 | 0.086073 | 1.3528
98.74 | 111.5069 | 0.77466 | -0.42666 | 1.3766 | 0.086073 | 1.3519
98.7501 | 111.4821 | 0.77476 | -0.40347 | 1.3763 | 0.086085 | 1.3516
98.7601 | 111.484 | 0.77519 | -0.077519 | 1.3763 | 0.086132 | 1.3516
98.7701 | 111.6269 | 0.77528 | -0.026247 | 1.3781 | 0.086142 | 1.3534
98.78 | 111.6707 | 0.77523 | -0.1703 | 1.3787 | 0.086136 | 1.3539
98.7901 | 111.6383 | 0.77524 | -0.24355 | 1.3783 | 0.086138 | 1.3535
98.8 | 111.6326 | 0.77525 | -0.30336 | 1.3782 | 0.086139 | 1.3534
98.8101 | 111.5507 | 0.77527 | -0.37783 | 1.3772 | 0.086141 | 1.3524
98.82 | 111.5202 | 0.77531 | -0.40957 | 1.3768 | 0.086145 | 1.3521
98.83 | 111.5088 | 0.77537 | -0.4291 | 1.3767 | 0.086153 | 1.3519
98.8401 | 111.4707 | 0.77549 | -0.39126 | 1.3762 | 0.086166 | 1.3514
98.8501 | 111.5221 | 0.77568 | -0.2704 | 1.3768 | 0.086187 | 1.3521
98.86 | 111.5545 | 0.77589 | -0.13612 | 1.3772 | 0.086211 | 1.3525
98.8701 | 111.6192 | 0.77601 | -0.098273 | 1.378 | 0.086224 | 1.3533
98.88 | 111.6764 | 0.77603 | -0.15687 | 1.3787 | 0.086225 | 1.354
98.8901 | 111.6554 | 0.77603 | -0.24477 | 1.3785 | 0.086225 | 1.3537
98.9 | 111.6707 | 0.77605 | -0.28993 | 1.3787 | 0.086228 | 1.3539
98.91 | 111.6307 | 0.77613 | -0.2936 | 1.3782 | 0.086237 | 1.3534
98.9201 | 111.6345 | 0.77624 | -0.28139 | 1.3782 | 0.086249 | 1.3535
98.9301 | 111.6383 | 0.77631 | -0.26796 | 1.3783 | 0.086256 | 1.3535
98.94 | 111.6212 | 0.77635 | -0.31435 | 1.378 | 0.086261 | 1.3533
98.95 | 111.625 | 0.77635 | -0.40225 | 1.3781 | 0.086261 | 1.3533
98.9601 | 111.5888 | 0.77637 | -0.44864 | 1.3776 | 0.086264 | 1.3529
98.9701 | 111.6097 | 0.77673 | -0.16053 | 1.3779 | 0.086304 | 1.3532
98.98 | 111.7183 | 0.77692 | -0.040896 | 1.3792 | 0.086325 | 1.3545
98.99 | 111.7754 | 0.77687 | -0.18617 | 1.3799 | 0.086319 | 1.3552
99 | 111.785 | 0.77687 | -0.27284 | 1.3801 | 0.086319 | 1.3553
99.01 | 111.7164 | 0.77687 | -0.34609 | 1.3792 | 0.086319 | 1.3545
99.0201 | 111.6707 | 0.77688 | -0.41934 | 1.3787 | 0.08632 | 1.3539
99.0301 | 111.6364 | 0.77692 | -0.47916 | 1.3782 | 0.086325 | 1.3535
99.04 | 111.6192 | 0.77733 | -0.10926 | 1.378 | 0.08637 | 1.3533
99.0501 | 111.8326 | 0.77761 | 0.09461 | 1.3806 | 0.086402 | 1.3559
99.06 | 111.884 | 0.77756 | -0.036013 | 1.3813 | 0.086396 | 1.3565
99.07 | 111.905 | 0.77755 | -0.13612 | 1.3815 | 0.086394 | 1.3568
99.0801 | 111.865 | 0.77757 | -0.19471 | 1.381 | 0.086397 | 1.3563
99.09 | 111.8173 | 0.7776 | -0.23988 | 1.3805 | 0.0864 | 1.3557
99.1 | 111.7983 | 0.77764 | -0.28627 | 1.3802 | 0.086405 | 1.3555
99.1101 | 111.7564 | 0.77772 | -0.28871 | 1.3797 | 0.086413 | 1.355
99.1201 | 111.7488 | 0.77783 | -0.25087 | 1.3796 | 0.086425 | 1.3549
99.1301 | 111.7583 | 0.77793 | -0.22523 | 1.3797 | 0.086437 | 1.355
99.1401 | 111.7488 | 0.77799 | -0.24232 | 1.3796 | 0.086443 | 1.3549
99.1501 | 111.7812 | 0.77803 | -0.28871 | 1.38 | 0.086448 | 1.3553
99.16 | 111.7354 | 0.77805 | -0.34731 | 1.3794 | 0.08645 | 1.3547
99.17 | 111.745 | 0.77808 | -0.39248 | 1.3796 | 0.086453 | 1.3548
99.18 | 111.7107 | 0.77813 | -0.42422 | 1.3791 | 0.086459 | 1.3544
99.19 | 111.6783 | 0.7782 | -0.44375 | 1.3787 | 0.086467 | 1.354
99.2 | 111.705 | 0.77827 | -0.44619 | 1.3791 | 0.086474 | 1.3543
99.2101 | 111.6878 | 0.77856 | -0.24232 | 1.3789 | 0.086507 | 1.3541
99.2201 | 111.8135 | 0.77883 | -0.038454 | 1.3804 | 0.086536 | 1.3557
99.23 | 111.924 | 0.77879 | -0.15443 | 1.3818 | 0.086532 | 1.357
99.2401 | 111.8707 | 0.77876 | -0.2704 | 1.3811 | 0.086529 | 1.3564
99.2501 | 111.8612 | 0.77879 | -0.31679 | 1.381 | 0.086532 | 1.3563
99.26 | 111.7831 | 0.77879 | -0.40469 | 1.38 | 0.086532 | 1.3553
99.2701 | 111.7488 | 0.77881 | -0.46329 | 1.3796 | 0.086535 | 1.3549
99.28 | 111.7793 | 0.77924 | -0.092169 | 1.38 | 0.086582 | 1.3553
99.2901 | 111.9355 | 0.77952 | 0.11048 | 1.3819 | 0.086613 | 1.3572
99.3 | 112.0497 | 0.77949 | 0.0091558 | 1.3833 | 0.08661 | 1.3586
99.31 | 112.025 | 0.77949 | -0.07874 | 1.383 | 0.08661 | 1.3583
99.3201 | 112.0155 | 0.77952 | -0.13734 | 1.3829 | 0.086613 | 1.3582
99.33 | 111.9869 | 0.77956 | -0.1703 | 1.3826 | 0.086618 | 1.3578
99.3401 | 111.9183 | 0.77961 | -0.20082 | 1.3817 | 0.086624 | 1.357
99.3501 | 111.9355 | 0.77972 | -0.17518 | 1.3819 | 0.086636 | 1.3572
99.36 | 111.9126 | 0.77983 | -0.13612 | 1.3816 | 0.086647 | 1.3569
99.3701 | 111.9507 | 0.77991 | -0.13978 | 1.3821 | 0.086656 | 1.3574
99.38 | 111.9526 | 0.77995 | -0.18373 | 1.3821 | 0.086661 | 1.3574
99.3901 | 111.9297 | 0.77999 | -0.21669 | 1.3818 | 0.086665 | 1.3571
99.4001 | 111.9355 | 0.78004 | -0.24599 | 1.3819 | 0.086671 | 1.3572
99.4101 | 111.9088 | 0.78011 | -0.24965 | 1.3816 | 0.086679 | 1.3569
99.4201 | 111.905 | 0.78017 | -0.26796 | 1.3815 | 0.086686 | 1.3568
99.4301 | 111.9088 | 0.78023 | -0.30092 | 1.3816 | 0.086692 | 1.3569
99.4401 | 111.8745 | 0.78027 | -0.33266 | 1.3812 | 0.086696 | 1.3564
99.4501 | 111.8821 | 0.78031 | -0.37905 | 1.3813 | 0.086701 | 1.3565
99.4601 | 111.8421 | 0.78035 | -0.42422 | 1.3808 | 0.086705 | 1.356
99.4701 | 111.8478 | 0.78041 | -0.42544 | 1.3808 | 0.086713 | 1.3561
99.48 | 111.8288 | 0.78049 | -0.42666 | 1.3806 | 0.086722 | 1.3559
99.49 | 111.8192 | 0.78059 | -0.3998 | 1.3805 | 0.086732 | 1.3557
99.5001 | 111.8573 | 0.78068 | -0.40347 | 1.381 | 0.086742 | 1.3562
99.5101 | 111.8459 | 0.78076 | -0.39248 | 1.3808 | 0.086751 | 1.3561
99.52 | 111.8745 | 0.78085 | -0.36806 | 1.3812 | 0.086762 | 1.3564
99.53 | 111.9012 | 0.78096 | -0.34243 | 1.3815 | 0.086773 | 1.3568
99.5401 | 111.9335 | 0.78111 | -0.28871 | 1.3819 | 0.08679 | 1.3572
99.55 | 111.9983 | 0.78127 | -0.19471 | 1.3827 | 0.086807 | 1.358
99.5601 | 112.0288 | 0.7814 | -0.12757 | 1.3831 | 0.086822 | 1.3583
99.57 | 112.0936 | 0.78148 | -0.13123 | 1.3839 | 0.086831 | 1.3591
99.58 | 112.1145 | 0.78151 | -0.1764 | 1.3841 | 0.086834 | 1.3594
99.59 | 112.0688 | 0.78155 | -0.22279 | 1.3836 | 0.086839 | 1.3588
99.6001 | 112.084 | 0.78163 | -0.21425 | 1.3838 | 0.086847 | 1.359
99.6101 | 112.0478 | 0.78173 | -0.20326 | 1.3833 | 0.086859 | 1.3586
99.6201 | 112.0821 | 0.78181 | -0.19227 | 1.3837 | 0.086868 | 1.359
99.6301 | 112.0936 | 0.78187 | -0.20814 | 1.3839 | 0.086874 | 1.3591
99.6401 | 112.0536 | 0.78189 | -0.26796 | 1.3834 | 0.086877 | 1.3586
99.6501 | 112.0802 | 0.78193 | -0.29848 | 1.3837 | 0.086881 | 1.359
99.66 | 112.0174 | 0.78199 | -0.33022 | 1.3829 | 0.086887 | 1.3582
99.6701 | 112.0174 | 0.78204 | -0.36318 | 1.3829 | 0.086893 | 1.3582
99.6801 | 112.0097 | 0.78211 | -0.36806 | 1.3828 | 0.086901 | 1.3581
99.6901 | 111.9812 | 0.78215 | -0.41445 | 1.3825 | 0.086905 | 1.3577
99.7001 | 112.004 | 0.78219 | -0.4584 | 1.3828 | 0.08691 | 1.358
99.71 | 111.9678 | 0.78248 | -0.22645 | 1.3823 | 0.086942 | 1.3576
99.7201 | 112.1126 | 0.78277 | -0.010377 | 1.3841 | 0.086975 | 1.3594
99.7301 | 112.2288 | 0.78273 | -0.10926 | 1.3855 | 0.08697 | 1.3608
99.74 | 112.206 | 0.78272 | -0.22523 | 1.3853 | 0.086969 | 1.3605
99.7501 | 112.204 | 0.78275 | -0.28505 | 1.3852 | 0.086972 | 1.3605
99.76 | 112.1393 | 0.78276 | -0.34487 | 1.3844 | 0.086973 | 1.3597
99.77 | 112.0955 | 0.78277 | -0.41812 | 1.3839 | 0.086975 | 1.3592
99.7801 | 112.065 | 0.78287 | -0.42056 | 1.3835 | 0.086985 | 1.3588
99.79 | 112.0917 | 0.78331 | -0.023805 | 1.3838 | 0.087034 | 1.3591
99.8001 | 112.2764 | 0.78351 | 0.095831 | 1.3861 | 0.087056 | 1.3614
99.81 | 112.3088 | 0.78344 | -0.048221 | 1.3865 | 0.087049 | 1.3618
99.8201 | 112.3183 | 0.78345 | -0.12147 | 1.3866 | 0.08705 | 1.3619
99.83 | 112.2726 | 0.78348 | -0.18129 | 1.3861 | 0.087053 | 1.3613
99.84 | 112.2231 | 0.78349 | -0.23988 | 1.3855 | 0.087055 | 1.3607
99.8501 | 112.2021 | 0.78353 | -0.28505 | 1.3852 | 0.087059 | 1.3605
99.86 | 112.1374 | 0.78361 | -0.30458 | 1.3844 | 0.087068 | 1.3597
99.87 | 112.1469 | 0.78371 | -0.26552 | 1.3845 | 0.087078 | 1.3598
99.8801 | 112.1698 | 0.78381 | -0.23988 | 1.3848 | 0.08709 | 1.3601
99.8901 | 112.1526 | 0.78388 | -0.25697 | 1.3846 | 0.087098 | 1.3599
99.9 | 112.1869 | 0.78389 | -0.31679 | 1.385 | 0.087099 | 1.3603
99.91 | 112.1393 | 0.78392 | -0.37783 | 1.3844 | 0.087102 | 1.3597
99.9201 | 112.1336 | 0.78395 | -0.42178 | 1.3844 | 0.087105 | 1.3596
99.93 | 112.0993 | 0.784 | -0.4523 | 1.3839 | 0.087111 | 1.3592
99.9401 | 112.0555 | 0.78408 | -0.45474 | 1.3834 | 0.08712 | 1.3587
99.9501 | 112.1393 | 0.78448 | -0.12635 | 1.3844 | 0.087164 | 1.3597
99.96 | 112.2612 | 0.78464 | -0.033571 | 1.3859 | 0.087182 | 1.3612
99.9701 | 112.3602 | 0.78455 | -0.20326 | 1.3872 | 0.087172 | 1.3624
99.9801 | 112.3469 | 0.78453 | -0.31801 | 1.387 | 0.08717 | 1.3623
99.9901 | 112.2593 | 0.78456 | -0.36196 | 1.3859 | 0.087173 | 1.3612
100 | 112.2402 | 0.78456 | -0.43521 | 1.3857 | 0.087173 | 1.3609
100.01 | 112.1602 | 0.78473 | -0.34243 | 1.3847 | 0.087193 | 1.36
100.0201 | 112.2555 | 0.78515 | -0.01648 | 1.3859 | 0.087238 | 1.3611
100.03 | 112.4136 | 0.7852 | -0.0067143 | 1.3878 | 0.087244 | 1.3631
100.0401 | 112.4021 | 0.78516 | -0.14955 | 1.3877 | 0.08724 | 1.3629
100.0501 | 112.4212 | 0.78519 | -0.19471 | 1.3879 | 0.087243 | 1.3632
100.06 | 112.3621 | 0.78521 | -0.25331 | 1.3872 | 0.087246 | 1.3624
100.07 | 112.324 | 0.78523 | -0.32656 | 1.3867 | 0.087247 | 1.362
100.0801 | 112.2974 | 0.78525 | -0.37173 | 1.3864 | 0.08725 | 1.3616
100.0901 | 112.2269 | 0.78533 | -0.38882 | 1.3855 | 0.087259 | 1.3608
100.1001 | 112.2402 | 0.78543 | -0.3644 | 1.3857 | 0.08727 | 1.3609
100.1101 | 112.2117 | 0.78553 | -0.33999 | 1.3853 | 0.087281 | 1.3606
100.1201 | 112.2555 | 0.7856 | -0.34487 | 1.3859 | 0.087289 | 1.3611
100.1301 | 112.2783 | 0.78564 | -0.37539 | 1.3862 | 0.087293 | 1.3614
100.14 | 112.2155 | 0.78564 | -0.46329 | 1.3854 | 0.087293 | 1.3606
100.1501 | 112.244 | 0.78593 | -0.27406 | 1.3857 | 0.087326 | 1.361
100.1601 | 112.3317 | 0.78619 | -0.056766 | 1.3868 | 0.087354 | 1.3621
100.1701 | 112.444 | 0.78611 | -0.21425 | 1.3882 | 0.087345 | 1.3635
100.1801 | 112.444 | 0.78605 | -0.37051 | 1.3882 | 0.087339 | 1.3635
100.19 | 112.345 | 0.78607 | -0.4291 | 1.387 | 0.087341 | 1.3622
100.2001 | 112.3202 | 0.78609 | -0.48892 | 1.3867 | 0.087344 | 1.3619
100.2101 | 112.3069 | 0.78649 | -0.17396 | 1.3865 | 0.087388 | 1.3618
100.22 | 112.4269 | 0.78671 | -0.011597 | 1.388 | 0.087412 | 1.3632
100.2301 | 112.5221 | 0.78664 | -0.1703 | 1.3892 | 0.087404 | 1.3644
100.24 | 112.4783 | 0.78663 | -0.25819 | 1.3886 | 0.087403 | 1.3639
100.25 | 112.4707 | 0.78665 | -0.31923 | 1.3885 | 0.087406 | 1.3638
100.2601 | 112.4098 | 0.78667 | -0.3937 | 1.3878 | 0.087407 | 1.363
100.2701 | 112.3793 | 0.78669 | -0.43887 | 1.3874 | 0.08741 | 1.3627
100.2801 | 112.3679 | 0.78708 | -0.15199 | 1.3873 | 0.087453 | 1.3625
100.29 | 112.4707 | 0.78736 | 0.077519 | 1.3885 | 0.087484 | 1.3638
100.3001 | 112.5812 | 0.78733 | -0.023805 | 1.3899 | 0.087481 | 1.3652
100.31 | 112.5964 | 0.78731 | -0.13978 | 1.3901 | 0.087478 | 1.3653
100.32 | 112.5774 | 0.78735 | -0.1703 | 1.3898 | 0.087483 | 1.3651
100.33 | 112.5355 | 0.78737 | -0.23012 | 1.3893 | 0.087486 | 1.3646
100.3401 | 112.4669 | 0.7874 | -0.28993 | 1.3885 | 0.087489 | 1.3637
100.35 | 112.4669 | 0.78747 | -0.29238 | 1.3885 | 0.087496 | 1.3637
100.3601 | 112.4326 | 0.78756 | -0.28261 | 1.3881 | 0.087507 | 1.3633
100.3701 | 112.4555 | 0.78767 | -0.2704 | 1.3883 | 0.087518 | 1.3636
100.38 | 112.4745 | 0.78772 | -0.27284 | 1.3886 | 0.087524 | 1.3638
100.3901 | 112.4574 | 0.78775 | -0.33388 | 1.3884 | 0.087527 | 1.3636
100.4001 | 112.4593 | 0.78776 | -0.3937 | 1.3884 | 0.087529 | 1.3636
100.41 | 112.406 | 0.78779 | -0.4523 | 1.3877 | 0.087532 | 1.363
100.4201 | 112.3907 | 0.78795 | -0.3876 | 1.3875 | 0.087549 | 1.3628
100.43 | 112.4745 | 0.78833 | -0.045779 | 1.3886 | 0.087592 | 1.3638
100.4401 | 112.5926 | 0.78837 | -0.077519 | 1.39 | 0.087597 | 1.3653
100.45 | 112.6364 | 0.78831 | -0.24843 | 1.3906 | 0.087589 | 1.3658
100.4601 | 112.5793 | 0.78832 | -0.30825 | 1.3899 | 0.087591 | 1.3651
100.4701 | 112.5583 | 0.78835 | -0.36929 | 1.3896 | 0.087594 | 1.3649
100.48 | 112.5279 | 0.78835 | -0.44253 | 1.3892 | 0.087594 | 1.3645
100.49 | 112.4555 | 0.78852 | -0.34975 | 1.3883 | 0.087613 | 1.3636
100.5001 | 112.5717 | 0.78896 | 0.0054935 | 1.3898 | 0.087662 | 1.365
100.51 | 112.6917 | 0.78904 | 0.028688 | 1.3913 | 0.087671 | 1.3665
100.52 | 112.7755 | 0.78899 | -0.11536 | 1.3923 | 0.087665 | 1.3676
100.53 | 112.7584 | 0.78902 | -0.16053 | 1.3921 | 0.087669 | 1.3673
100.54 | 112.7031 | 0.78904 | -0.21913 | 1.3914 | 0.087671 | 1.3667
100.5501 | 112.6688 | 0.78907 | -0.27895 | 1.391 | 0.087674 | 1.3662
100.5601 | 112.6174 | 0.78913 | -0.28261 | 1.3903 | 0.087681 | 1.3656
100.5701 | 112.6193 | 0.78924 | -0.25697 | 1.3904 | 0.087693 | 1.3656
100.5801 | 112.6193 | 0.78934 | -0.23134 | 1.3904 | 0.087705 | 1.3656
100.5901 | 112.606 | 0.78941 | -0.23378 | 1.3902 | 0.087712 | 1.3655
100.6001 | 112.6383 | 0.78945 | -0.28139 | 1.3906 | 0.087717 | 1.3659
100.61 | 112.5945 | 0.78948 | -0.34121 | 1.3901 | 0.08772 | 1.3653
100.62 | 112.5831 | 0.7895 | -0.38516 | 1.3899 | 0.087723 | 1.3652
100.6301 | 112.5583 | 0.78954 | -0.43032 | 1.3896 | 0.087727 | 1.3649
100.64 | 112.505 | 0.7896 | -0.44742 | 1.389 | 0.087733 | 1.3642
100.6501 | 112.5374 | 0.78989 | -0.25819 | 1.3894 | 0.087766 | 1.3646
100.6601 | 112.6136 | 0.79016 | -0.039675 | 1.3903 | 0.087795 | 1.3656
100.67 | 112.7317 | 0.7901 | -0.1703 | 1.3917 | 0.087789 | 1.367
100.68 | 112.7222 | 0.79005 | -0.31435 | 1.3916 | 0.087783 | 1.3669
100.6901 | 112.6822 | 0.79008 | -0.37295 | 1.3911 | 0.087786 | 1.3664
100.7 | 112.6536 | 0.79008 | -0.44619 | 1.3908 | 0.087786 | 1.366
100.7101 | 112.5964 | 0.79028 | -0.32656 | 1.3901 | 0.087809 | 1.3653
100.72 | 112.6612 | 0.79068 | 0.01648 | 1.3909 | 0.087853 | 1.3661
100.73 | 112.8117 | 0.79074 | -0.00061039 | 1.3927 | 0.087861 | 1.368
100.7401 | 112.8174 | 0.7907 | -0.13123 | 1.3928 | 0.087856 | 1.3681
100.7501 | 112.8441 | 0.79073 | -0.1764 | 1.3931 | 0.087859 | 1.3684
100.7601 | 112.766 | 0.79076 | -0.23622 | 1.3922 | 0.087862 | 1.3674
100.77 | 112.7545 | 0.79078 | -0.29604 | 1.392 | 0.087865 | 1.3673
100.7801 | 112.7145 | 0.79086 | -0.28383 | 1.3915 | 0.087874 | 1.3668
100.79 | 112.6898 | 0.79098 | -0.24477 | 1.3912 | 0.087887 | 1.3665
100.8001 | 112.7431 | 0.79113 | -0.16419 | 1.3919 | 0.087903 | 1.3672
100.8101 | 112.7584 | 0.79124 | -0.13856 | 1.3921 | 0.087915 | 1.3673
100.82 | 112.7946 | 0.79128 | -0.18251 | 1.3925 | 0.08792 | 1.3678
100.83 | 112.7965 | 0.79129 | -0.24232 | 1.3925 | 0.087921 | 1.3678
100.8401 | 112.7431 | 0.79133 | -0.28871 | 1.3919 | 0.087926 | 1.3672
100.8501 | 112.7526 | 0.79141 | -0.30703 | 1.392 | 0.087935 | 1.3673
100.86 | 112.7184 | 0.79149 | -0.28261 | 1.3916 | 0.087943 | 1.3668
100.8701 | 112.7317 | 0.79156 | -0.30092 | 1.3917 | 0.087951 | 1.367
100.8801 | 112.7584 | 0.79162 | -0.30458 | 1.3921 | 0.087958 | 1.3673
100.89 | 112.7222 | 0.79165 | -0.3644 | 1.3916 | 0.087961 | 1.3669
100.9 | 112.7393 | 0.79168 | -0.42422 | 1.3918 | 0.087964 | 1.3671
100.91 | 112.6898 | 0.79172 | -0.45596 | 1.3912 | 0.087969 | 1.3665
100.92 | 112.7107 | 0.79205 | -0.19593 | 1.3915 | 0.088006 | 1.3668
100.93 | 112.8536 | 0.79232 | -0.0067143 | 1.3933 | 0.088035 | 1.3685
100.94 | 112.9298 | 0.79228 | -0.12269 | 1.3942 | 0.088031 | 1.3695
100.9501 | 112.9622 | 0.79226 | -0.22401 | 1.3946 | 0.088029 | 1.3699
100.9601 | 112.8974 | 0.79229 | -0.2704 | 1.3938 | 0.088032 | 1.3691
100.97 | 112.8841 | 0.7923 | -0.34487 | 1.3936 | 0.088034 | 1.3689
100.98 | 112.8498 | 0.79234 | -0.39004 | 1.3932 | 0.088038 | 1.3685
100.99 | 112.7622 | 0.7924 | -0.40835 | 1.3921 | 0.088044 | 1.3674
101 | 112.766 | 0.7925 | -0.38149 | 1.3922 | 0.088056 | 1.3674
101.01 | 112.7698 | 0.79266 | -0.30092 | 1.3922 | 0.088074 | 1.3675
101.02 | 112.8403 | 0.79285 | -0.18006 | 1.3931 | 0.088095 | 1.3683
101.0301 | 112.9222 | 0.79301 | -0.11414 | 1.3941 | 0.088112 | 1.3694
101.0401 | 112.9431 | 0.79305 | -0.13245 | 1.3944 | 0.088117 | 1.3696
101.0501 | 112.9812 | 0.79305 | -0.22035 | 1.3948 | 0.088117 | 1.3701
101.0601 | 112.9355 | 0.79309 | -0.26552 | 1.3943 | 0.088121 | 1.3695
101.07 | 112.9279 | 0.79316 | -0.26918 | 1.3942 | 0.088129 | 1.3694
101.08 | 112.9222 | 0.79326 | -0.24355 | 1.3941 | 0.08814 | 1.3694
101.09 | 112.9184 | 0.79336 | -0.23256 | 1.3941 | 0.088151 | 1.3693
101.1 | 112.9412 | 0.7934 | -0.26186 | 1.3943 | 0.088155 | 1.3696
101.11 | 112.9107 | 0.79342 | -0.32167 | 1.394 | 0.088158 | 1.3692
101.12 | 112.8803 | 0.79344 | -0.38027 | 1.3936 | 0.08816 | 1.3688
101.13 | 112.8631 | 0.79348 | -0.42788 | 1.3934 | 0.088164 | 1.3686
101.1401 | 112.8098 | 0.7936 | -0.40225 | 1.3927 | 0.088177 | 1.368
101.15 | 112.8936 | 0.79397 | -0.075078 | 1.3937 | 0.088219 | 1.369
101.16 | 113.0117 | 0.79408 | -0.051883 | 1.3952 | 0.088231 | 1.3705
101.1701 | 113.0555 | 0.79402 | -0.19838 | 1.3957 | 0.088225 | 1.371
101.18 | 113.0631 | 0.79404 | -0.25819 | 1.3958 | 0.088226 | 1.3711
101.1901 | 112.985 | 0.79404 | -0.34609 | 1.3949 | 0.088226 | 1.3701
101.2 | 112.9679 | 0.79404 | -0.41934 | 1.3947 | 0.088226 | 1.3699
101.21 | 112.8993 | 0.79414 | -0.40957 | 1.3938 | 0.088238 | 1.3691
101.2201 | 112.9622 | 0.79462 | -0.011597 | 1.3946 | 0.088292 | 1.3699
101.2301 | 113.1565 | 0.79485 | 0.16419 | 1.397 | 0.088317 | 1.3723
101.2401 | 113.2727 | 0.7948 | 0.036013 | 1.3984 | 0.088311 | 1.3737
101.25 | 113.3146 | 0.79478 | -0.066532 | 1.3989 | 0.088309 | 1.3742
101.2601 | 113.246 | 0.79481 | -0.11292 | 1.3981 | 0.088312 | 1.3734
101.2701 | 113.1889 | 0.79485 | -0.15687 | 1.3974 | 0.088317 | 1.3727
101.28 | 113.166 | 0.79492 | -0.17274 | 1.3971 | 0.088324 | 1.3724
101.29 | 113.1336 | 0.79501 | -0.14832 | 1.3967 | 0.088334 | 1.372
101.3001 | 113.1469 | 0.7951 | -0.13734 | 1.3969 | 0.088345 | 1.3721
101.31 | 113.1393 | 0.79517 | -0.14222 | 1.3968 | 0.088352 | 1.372
101.3201 | 113.1393 | 0.79521 | -0.18861 | 1.3968 | 0.088357 | 1.372
101.3301 | 113.1336 | 0.79526 | -0.23378 | 1.3967 | 0.088363 | 1.372
101.3401 | 113.086 | 0.79532 | -0.23744 | 1.3961 | 0.088369 | 1.3714
101.35 | 113.1031 | 0.79538 | -0.25209 | 1.3963 | 0.088376 | 1.3716
101.36 | 113.0746 | 0.79544 | -0.28261 | 1.396 | 0.088382 | 1.3712
101.3701 | 113.0727 | 0.79548 | -0.31313 | 1.396 | 0.088386 | 1.3712
101.3801 | 113.0708 | 0.79553 | -0.34243 | 1.3959 | 0.088392 | 1.3712
101.39 | 113.0231 | 0.79558 | -0.36074 | 1.3953 | 0.088398 | 1.3706
101.4 | 113.046 | 0.79564 | -0.39248 | 1.3956 | 0.088404 | 1.3709
101.41 | 113.0174 | 0.79569 | -0.423 | 1.3953 | 0.08841 | 1.3705
101.4201 | 113.0098 | 0.79574 | -0.44131 | 1.3952 | 0.088416 | 1.3704
101.4301 | 113.0174 | 0.79588 | -0.40225 | 1.3953 | 0.088431 | 1.3705
101.44 | 113.0612 | 0.7963 | -0.03113 | 1.3958 | 0.088478 | 1.3711
101.45 | 113.2727 | 0.79646 | 0.061649 | 1.3984 | 0.088496 | 1.3737
101.46 | 113.3336 | 0.79638 | -0.10682 | 1.3992 | 0.088487 | 1.3744
101.47 | 113.3146 | 0.7964 | -0.16542 | 1.3989 | 0.088489 | 1.3742
101.4801 | 113.2803 | 0.79641 | -0.23866 | 1.3985 | 0.08849 | 1.3738
101.49 | 113.1774 | 0.79644 | -0.29848 | 1.3973 | 0.088493 | 1.3725
101.5 | 113.1679 | 0.79649 | -0.31435 | 1.3971 | 0.088499 | 1.3724
101.5101 | 113.126 | 0.79658 | -0.30336 | 1.3966 | 0.088509 | 1.3719
101.5201 | 113.1279 | 0.7967 | -0.26308 | 1.3966 | 0.088523 | 1.3719
101.5301 | 113.1641 | 0.79682 | -0.21058 | 1.3971 | 0.088536 | 1.3723
101.54 | 113.1641 | 0.79689 | -0.2289 | 1.3971 | 0.088543 | 1.3723
101.5501 | 113.1889 | 0.79692 | -0.27284 | 1.3974 | 0.088546 | 1.3727
101.56 | 113.1546 | 0.79693 | -0.34609 | 1.397 | 0.088548 | 1.3722
101.57 | 113.1374 | 0.79696 | -0.40469 | 1.3968 | 0.088551 | 1.372
101.58 | 113.1241 | 0.79702 | -0.40835 | 1.3966 | 0.088558 | 1.3719
101.59 | 113.086 | 0.79709 | -0.42422 | 1.3961 | 0.088566 | 1.3714
101.6 | 113.0936 | 0.79714 | -0.45718 | 1.3962 | 0.088571 | 1.3715
101.6101 | 113.0727 | 0.79736 | -0.33877 | 1.396 | 0.088595 | 1.3712
101.6201 | 113.1603 | 0.79765 | -0.092169 | 1.397 | 0.088628 | 1.3723
101.6301 | 113.3012 | 0.79762 | -0.17884 | 1.3988 | 0.088625 | 1.374
101.64 | 113.265 | 0.79757 | -0.3351 | 1.3983 | 0.088619 | 1.3736
101.6501 | 113.2403 | 0.79758 | -0.40957 | 1.398 | 0.08862 | 1.3733
101.66 | 113.1469 | 0.7976 | -0.46817 | 1.3969 | 0.088622 | 1.3721
101.6701 | 113.1546 | 0.79796 | -0.18129 | 1.397 | 0.088662 | 1.3722
101.6801 | 113.3241 | 0.79817 | -0.045779 | 1.3991 | 0.088686 | 1.3743
101.6901 | 113.3698 | 0.79814 | -0.14588 | 1.3996 | 0.088683 | 1.3749
101.7001 | 113.3622 | 0.79816 | -0.23378 | 1.3995 | 0.088684 | 1.3748
101.7101 | 113.3203 | 0.79816 | -0.2936 | 1.399 | 0.088684 | 1.3743
101.7201 | 113.2689 | 0.79817 | -0.36806 | 1.3984 | 0.088686 | 1.3736
101.73 | 113.2384 | 0.79818 | -0.44131 | 1.398 | 0.088687 | 1.3733
101.7401 | 113.1736 | 0.7983 | -0.41934 | 1.3972 | 0.0887 | 1.3725
101.7501 | 113.2422 | 0.79873 | -0.034792 | 1.3981 | 0.088748 | 1.3733
101.76 | 113.4155 | 0.7989 | 0.057987 | 1.4002 | 0.088767 | 1.3755
101.77 | 113.4574 | 0.79884 | -0.084844 | 1.4007 | 0.08876 | 1.376
101.78 | 113.486 | 0.79884 | -0.17274 | 1.4011 | 0.08876 | 1.3763
101.79 | 113.4155 | 0.79886 | -0.21791 | 1.4002 | 0.088763 | 1.3755
101.8001 | 113.3889 | 0.79888 | -0.29238 | 1.3999 | 0.088764 | 1.3751
101.8101 | 113.3165 | 0.79892 | -0.33754 | 1.399 | 0.088768 | 1.3742
101.82 | 113.2974 | 0.79897 | -0.35219 | 1.3987 | 0.088774 | 1.374
101.8301 | 113.286 | 0.79904 | -0.37051 | 1.3986 | 0.088782 | 1.3739
101.8401 | 113.2327 | 0.7991 | -0.40225 | 1.3979 | 0.088789 | 1.3732
101.85 | 113.2536 | 0.79914 | -0.41934 | 1.3982 | 0.088794 | 1.3735
101.86 | 113.2174 | 0.79922 | -0.43887 | 1.3977 | 0.088803 | 1.373
101.8701 | 113.2631 | 0.7996 | -0.1117 | 1.3983 | 0.088844 | 1.3736
101.88 | 113.4251 | 0.79969 | -0.10193 | 1.4003 | 0.088854 | 1.3756
101.8901 | 113.427 | 0.79962 | -0.26064 | 1.4003 | 0.088847 | 1.3756
101.9 | 113.4365 | 0.79962 | -0.33388 | 1.4005 | 0.088847 | 1.3757
101.9101 | 113.3508 | 0.79964 | -0.40713 | 1.3994 | 0.088848 | 1.3747
101.92 | 113.3127 | 0.79968 | -0.4523 | 1.3989 | 0.088853 | 1.3742
101.93 | 113.3241 | 0.80009 | -0.097052 | 1.3991 | 0.088899 | 1.3743
101.9401 | 113.4346 | 0.8003 | 0.037234 | 1.4004 | 0.088922 | 1.3757
101.95 | 113.5717 | 0.80024 | -0.10682 | 1.4021 | 0.088915 | 1.3774
101.96 | 113.5127 | 0.80025 | -0.18129 | 1.4014 | 0.088917 | 1.3767
101.97 | 113.4765 | 0.80026 | -0.25575 | 1.4009 | 0.088918 | 1.3762
101.98 | 113.4346 | 0.80028 | -0.31557 | 1.4004 | 0.08892 | 1.3757
101.99 | 113.3641 | 0.80032 | -0.36074 | 1.3996 | 0.088924 | 1.3748
102.0001 | 113.3584 | 0.8004 | -0.38027 | 1.3995 | 0.088933 | 1.3747
102.01 | 113.3108 | 0.8005 | -0.33999 | 1.3989 | 0.088945 | 1.3742
102.02 | 113.3374 | 0.80062 | -0.28627 | 1.3992 | 0.088958 | 1.3745
102.03 | 113.3622 | 0.80073 | -0.24599 | 1.3995 | 0.08897 | 1.3748
102.0401 | 113.3584 | 0.80078 | -0.27773 | 1.3995 | 0.088976 | 1.3747
102.0501 | 113.3774 | 0.80078 | -0.36562 | 1.3997 | 0.088976 | 1.375
102.06 | 113.326 | 0.8008 | -0.42422 | 1.3991 | 0.088977 | 1.3743
102.07 | 113.3089 | 0.80086 | -0.44253 | 1.3989 | 0.088985 | 1.3741
102.08 | 113.3603 | 0.80125 | -0.12879 | 1.3995 | 0.089028 | 1.3748
102.0901 | 113.4441 | 0.80134 | -0.092169 | 1.4005 | 0.089038 | 1.3758
102.1 | 113.4917 | 0.80128 | -0.2643 | 1.4011 | 0.089031 | 1.3764
102.11 | 113.4193 | 0.80129 | -0.32412 | 1.4002 | 0.089032 | 1.3755
102.12 | 113.3946 | 0.80129 | -0.41201 | 1.3999 | 0.089032 | 1.3752
102.1301 | 113.3603 | 0.80138 | -0.40347 | 1.3995 | 0.089042 | 1.3748
102.14 | 113.3774 | 0.80177 | -0.076299 | 1.3997 | 0.089085 | 1.375
102.15 | 113.5393 | 0.80186 | -0.065312 | 1.4017 | 0.089096 | 1.377
102.1601 | 113.5451 | 0.80181 | -0.20936 | 1.4018 | 0.08909 | 1.3771
102.1701 | 113.507 | 0.80182 | -0.26796 | 1.4013 | 0.089091 | 1.3766
102.1801 | 113.4746 | 0.80184 | -0.34121 | 1.4009 | 0.089093 | 1.3762
102.1901 | 113.406 | 0.80185 | -0.41445 | 1.4001 | 0.089094 | 1.3753
102.2001 | 113.3793 | 0.80189 | -0.44619 | 1.3997 | 0.089099 | 1.375
102.21 | 113.3793 | 0.80232 | -0.092169 | 1.3997 | 0.089146 | 1.375
102.22 | 113.5774 | 0.8026 | 0.12513 | 1.4022 | 0.089177 | 1.3775
102.23 | 113.6727 | 0.80257 | 0.010377 | 1.4034 | 0.089174 | 1.3786
102.2401 | 113.6803 | 0.80254 | -0.1056 | 1.4035 | 0.089171 | 1.3787
102.25 | 113.6574 | 0.80257 | -0.15077 | 1.4032 | 0.089174 | 1.3784
102.26 | 113.5927 | 0.8026 | -0.21058 | 1.4024 | 0.089177 | 1.3776
102.27 | 113.5584 | 0.80264 | -0.25575 | 1.402 | 0.089182 | 1.3772
102.2801 | 113.5431 | 0.80273 | -0.23134 | 1.4018 | 0.089192 | 1.377
102.29 | 113.5012 | 0.80282 | -0.235 | 1.4012 | 0.089202 | 1.3765
102.3 | 113.5355 | 0.80288 | -0.23866 | 1.4017 | 0.089208 | 1.3769
102.3101 | 113.5203 | 0.80292 | -0.28261 | 1.4015 | 0.089213 | 1.3767
102.3201 | 113.5089 | 0.80294 | -0.34243 | 1.4013 | 0.089216 | 1.3766
102.33 | 113.4879 | 0.80297 | -0.38882 | 1.4011 | 0.089219 | 1.3763
102.34 | 113.4441 | 0.80302 | -0.41934 | 1.4005 | 0.089225 | 1.3758
102.3501 | 113.4651 | 0.80307 | -0.44864 | 1.4008 | 0.089231 | 1.3761
102.36 | 113.4327 | 0.80314 | -0.45352 | 1.4004 | 0.089238 | 1.3757
102.3701 | 113.4155 | 0.80321 | -0.47061 | 1.4002 | 0.089245 | 1.3755
102.3801 | 113.4422 | 0.80349 | -0.28017 | 1.4005 | 0.089276 | 1.3758
102.39 | 113.5393 | 0.80379 | -0.020143 | 1.4017 | 0.089311 | 1.377
102.4001 | 113.6898 | 0.80381 | -0.09461 | 1.4036 | 0.089312 | 1.3788
102.41 | 113.6727 | 0.80378 | -0.19593 | 1.4034 | 0.089309 | 1.3786
102.4201 | 113.6441 | 0.80381 | -0.25575 | 1.403 | 0.089312 | 1.3783
102.43 | 113.6098 | 0.80382 | -0.329 | 1.4026 | 0.089313 | 1.3779
102.44 | 113.5298 | 0.80385 | -0.37417 | 1.4016 | 0.089316 | 1.3769
102.45 | 113.5336 | 0.80391 | -0.39004 | 1.4016 | 0.089324 | 1.3769
102.46 | 113.5051 | 0.80402 | -0.34975 | 1.4013 | 0.089336 | 1.3766
102.4701 | 113.5203 | 0.80418 | -0.27162 | 1.4015 | 0.089353 | 1.3767
102.4801 | 113.5927 | 0.80434 | -0.20448 | 1.4024 | 0.089371 | 1.3776
102.4901 | 113.6098 | 0.80443 | -0.16419 | 1.4026 | 0.089382 | 1.3779
102.5 | 113.6727 | 0.80447 | -0.20814 | 1.4034 | 0.089386 | 1.3786
102.5101 | 113.6422 | 0.80449 | -0.28139 | 1.403 | 0.089388 | 1.3783
102.52 | 113.6213 | 0.80451 | -0.32656 | 1.4027 | 0.089391 | 1.378
102.53 | 113.6003 | 0.80459 | -0.32778 | 1.4025 | 0.089399 | 1.3777
102.5401 | 113.5622 | 0.80469 | -0.30458 | 1.402 | 0.08941 | 1.3773
102.55 | 113.606 | 0.80477 | -0.30703 | 1.4025 | 0.089419 | 1.3778
102.56 | 113.5946 | 0.80482 | -0.33877 | 1.4024 | 0.089425 | 1.3777
102.5701 | 113.587 | 0.80485 | -0.38393 | 1.4023 | 0.089428 | 1.3776
102.5801 | 113.5793 | 0.80486 | -0.4584 | 1.4022 | 0.089429 | 1.3775
102.59 | 113.5451 | 0.80514 | -0.25331 | 1.4018 | 0.08946 | 1.3771
102.6 | 113.6975 | 0.80543 | -0.022584 | 1.4037 | 0.089493 | 1.3789
102.6101 | 113.7622 | 0.80538 | -0.16542 | 1.4045 | 0.089487 | 1.3797
102.62 | 113.7374 | 0.80534 | -0.28139 | 1.4042 | 0.089482 | 1.3794
102.63 | 113.7336 | 0.80537 | -0.34121 | 1.4041 | 0.089485 | 1.3794
102.64 | 113.6479 | 0.80537 | -0.4291 | 1.4031 | 0.089485 | 1.3783
102.65 | 113.6308 | 0.8055 | -0.39248 | 1.4028 | 0.0895 | 1.3781
102.6601 | 113.6651 | 0.80594 | -0.0079351 | 1.4033 | 0.089549 | 1.3785
102.6701 | 113.8213 | 0.80609 | 0.070195 | 1.4052 | 0.089565 | 1.3805
102.6801 | 113.9127 | 0.80605 | -0.044558 | 1.4063 | 0.089561 | 1.3816
102.69 | 113.8689 | 0.80606 | -0.11903 | 1.4058 | 0.089562 | 1.381
102.7001 | 113.8594 | 0.8061 | -0.15077 | 1.4057 | 0.089567 | 1.3809
102.7101 | 113.7946 | 0.80614 | -0.19593 | 1.4049 | 0.089571 | 1.3801
102.72 | 113.7832 | 0.80622 | -0.19716 | 1.4047 | 0.08958 | 1.38
102.73 | 113.7927 | 0.80634 | -0.14466 | 1.4048 | 0.089593 | 1.3801
102.74 | 113.7698 | 0.80646 | -0.10438 | 1.4046 | 0.089607 | 1.3798
102.75 | 113.8175 | 0.80653 | -0.12025 | 1.4052 | 0.089614 | 1.3804
102.7601 | 113.8041 | 0.80655 | -0.16664 | 1.405 | 0.089617 | 1.3802
102.7701 | 113.787 | 0.80661 | -0.2118 | 1.4048 | 0.089623 | 1.38
102.78 | 113.8041 | 0.80667 | -0.1996 | 1.405 | 0.08963 | 1.3802
102.79 | 113.7527 | 0.80675 | -0.20326 | 1.4044 | 0.089639 | 1.3796
102.8001 | 113.7755 | 0.80682 | -0.21791 | 1.4046 | 0.089647 | 1.3799
102.81 | 113.7432 | 0.80686 | -0.24965 | 1.4042 | 0.089651 | 1.3795
102.82 | 113.7222 | 0.8069 | -0.29482 | 1.404 | 0.089656 | 1.3792
102.8301 | 113.7432 | 0.80695 | -0.34121 | 1.4042 | 0.089662 | 1.3795
102.8401 | 113.6994 | 0.80701 | -0.34731 | 1.4037 | 0.089667 | 1.379
102.85 | 113.7013 | 0.80709 | -0.36684 | 1.4037 | 0.089676 | 1.379
102.8601 | 113.6803 | 0.80717 | -0.35586 | 1.4035 | 0.089685 | 1.3787
102.87 | 113.6784 | 0.80725 | -0.34487 | 1.4034 | 0.089694 | 1.3787
102.8801 | 113.6975 | 0.80731 | -0.36318 | 1.4037 | 0.089702 | 1.3789
102.89 | 113.6841 | 0.80737 | -0.38027 | 1.4035 | 0.089707 | 1.3788
102.9001 | 113.7013 | 0.80743 | -0.39858 | 1.4037 | 0.089715 | 1.379
102.91 | 113.6727 | 0.80751 | -0.40103 | 1.4034 | 0.089724 | 1.3786
102.92 | 113.6746 | 0.80763 | -0.36196 | 1.4034 | 0.089737 | 1.3787
102.93 | 113.7298 | 0.80777 | -0.29482 | 1.4041 | 0.089752 | 1.3793
102.94 | 113.7432 | 0.80795 | -0.17396 | 1.4042 | 0.089773 | 1.3795
102.9501 | 113.8422 | 0.8081 | -0.10804 | 1.4055 | 0.089789 | 1.3807
102.9601 | 113.8689 | 0.80817 | -0.12391 | 1.4058 | 0.089796 | 1.381
102.97 | 113.8727 | 0.80819 | -0.16908 | 1.4058 | 0.089799 | 1.3811
102.98 | 113.8841 | 0.80822 | -0.2289 | 1.406 | 0.089802 | 1.3812
102.9901 | 113.8346 | 0.8083 | -0.23134 | 1.4054 | 0.089811 | 1.3806
103 | 113.8575 | 0.80841 | -0.19227 | 1.4056 | 0.089823 | 1.3809
103.01 | 113.8498 | 0.8085 | -0.18129 | 1.4056 | 0.089833 | 1.3808
103.02 | 113.8517 | 0.80854 | -0.2118 | 1.4056 | 0.089838 | 1.3808
103.03 | 113.8594 | 0.80857 | -0.27162 | 1.4057 | 0.089841 | 1.3809
103.04 | 113.8041 | 0.80861 | -0.31679 | 1.405 | 0.089845 | 1.3802
103.0501 | 113.8117 | 0.80866 | -0.33266 | 1.4051 | 0.089851 | 1.3803
103.06 | 113.787 | 0.80873 | -0.34853 | 1.4048 | 0.089859 | 1.38
103.0701 | 113.7698 | 0.80878 | -0.38027 | 1.4046 | 0.089864 | 1.3798
103.0801 | 113.7698 | 0.80883 | -0.39736 | 1.4046 | 0.08987 | 1.3798
103.0901 | 113.7317 | 0.80886 | -0.45718 | 1.4041 | 0.089873 | 1.3794
103.1 | 113.7584 | 0.80917 | -0.22523 | 1.4044 | 0.089907 | 1.3797
103.11 | 113.8746 | 0.80945 | -0.0079351 | 1.4059 | 0.089939 | 1.3811
103.1201 | 113.966 | 0.80942 | -0.12269 | 1.407 | 0.089936 | 1.3822
103.1301 | 113.9813 | 0.80941 | -0.21058 | 1.4072 | 0.089934 | 1.3824
103.14 | 113.9108 | 0.80943 | -0.28505 | 1.4063 | 0.089937 | 1.3816
103.1501 | 113.9089 | 0.80945 | -0.34365 | 1.4063 | 0.089939 | 1.3815
103.1601 | 113.8441 | 0.80946 | -0.40347 | 1.4055 | 0.08994 | 1.3807
103.17 | 113.8041 | 0.8095 | -0.44986 | 1.405 | 0.089944 | 1.3802
103.1801 | 113.7927 | 0.80959 | -0.43887 | 1.4048 | 0.089955 | 1.3801
103.1901 | 113.7679 | 0.80974 | -0.3583 | 1.4045 | 0.089971 | 1.3798
103.2 | 113.8346 | 0.80993 | -0.25087 | 1.4054 | 0.089992 | 1.3806
103.21 | 113.8746 | 0.8101 | -0.14344 | 1.4059 | 0.090011 | 1.3811
103.22 | 113.9394 | 0.81021 | -0.11658 | 1.4067 | 0.090023 | 1.3819
103.23 | 113.9794 | 0.81021 | -0.20448 | 1.4072 | 0.090023 | 1.3824
103.2401 | 113.9356 | 0.81022 | -0.26308 | 1.4066 | 0.090024 | 1.3819
103.2501 | 113.9317 | 0.81027 | -0.30825 | 1.4066 | 0.09003 | 1.3818
103.26 | 113.886 | 0.81035 | -0.29848 | 1.406 | 0.090039 | 1.3813
103.27 | 113.8708 | 0.81046 | -0.25819 | 1.4058 | 0.090051 | 1.3811
103.2801 | 113.8956 | 0.81055 | -0.24477 | 1.4061 | 0.090061 | 1.3814
103.29 | 113.8803 | 0.81058 | -0.29116 | 1.4059 | 0.090064 | 1.3812
103.3 | 113.8918 | 0.81059 | -0.3644 | 1.4061 | 0.090066 | 1.3813
103.3101 | 113.8384 | 0.81061 | -0.43765 | 1.4054 | 0.090067 | 1.3807
103.32 | 113.8175 | 0.81065 | -0.46695 | 1.4052 | 0.090072 | 1.3804
103.3301 | 113.8365 | 0.8109 | -0.31679 | 1.4054 | 0.0901 | 1.3806
103.3401 | 113.9013 | 0.81125 | -0.028688 | 1.4062 | 0.090138 | 1.3814
103.35 | 114.0194 | 0.81121 | -0.11536 | 1.4076 | 0.090134 | 1.3829
103.3601 | 114.0099 | 0.81114 | -0.28627 | 1.4075 | 0.090127 | 1.3828
103.37 | 113.9584 | 0.81117 | -0.33144 | 1.4069 | 0.09013 | 1.3822
103.3801 | 113.9375 | 0.81118 | -0.40591 | 1.4066 | 0.090131 | 1.3819
103.39 | 113.8498 | 0.81126 | -0.41079 | 1.4056 | 0.09014 | 1.3808
103.4 | 113.9165 | 0.8117 | -0.040896 | 1.4064 | 0.090189 | 1.3816
103.41 | 114.027 | 0.81182 | 0.012818 | 1.4077 | 0.090202 | 1.383
103.42 | 114.048 | 0.81175 | -0.14344 | 1.408 | 0.090195 | 1.3833
103.4301 | 114.0727 | 0.81178 | -0.18861 | 1.4083 | 0.090198 | 1.3836
103.4401 | 113.9984 | 0.81181 | -0.24843 | 1.4074 | 0.090201 | 1.3826
103.4501 | 113.9908 | 0.81182 | -0.30825 | 1.4073 | 0.090202 | 1.3826
103.46 | 113.926 | 0.81185 | -0.36806 | 1.4065 | 0.090205 | 1.3818
103.4701 | 113.9089 | 0.81191 | -0.38638 | 1.4063 | 0.090213 | 1.3815
103.48 | 113.9089 | 0.81202 | -0.34853 | 1.4063 | 0.090224 | 1.3815
103.49 | 113.8918 | 0.81213 | -0.3229 | 1.4061 | 0.090236 | 1.3813
103.5 | 113.9299 | 0.81222 | -0.31313 | 1.4065 | 0.090247 | 1.3818
103.51 | 113.9203 | 0.81227 | -0.329 | 1.4064 | 0.090253 | 1.3817
103.5201 | 113.8994 | 0.81229 | -0.40347 | 1.4062 | 0.090254 | 1.3814
103.53 | 113.8994 | 0.8123 | -0.46329 | 1.4062 | 0.090255 | 1.3814
103.54 | 113.8632 | 0.81267 | -0.1764 | 1.4057 | 0.090297 | 1.381
103.5501 | 114.0213 | 0.81283 | -0.084844 | 1.4077 | 0.090315 | 1.3829
103.5601 | 114.0384 | 0.81274 | -0.25697 | 1.4079 | 0.090304 | 1.3831
103.57 | 114.0099 | 0.8127 | -0.38638 | 1.4075 | 0.0903 | 1.3828
103.58 | 113.9851 | 0.81273 | -0.44497 | 1.4072 | 0.090303 | 1.3825
103.59 | 113.9203 | 0.81282 | -0.42056 | 1.4064 | 0.090313 | 1.3817
103.6001 | 113.987 | 0.81323 | -0.093389 | 1.4072 | 0.090359 | 1.3825
103.6101 | 114.0727 | 0.81333 | -0.055545 | 1.4083 | 0.09037 | 1.3836
103.62 | 114.0994 | 0.81326 | -0.21303 | 1.4086 | 0.090362 | 1.3839
103.6301 | 114.0708 | 0.81327 | -0.28627 | 1.4083 | 0.090364 | 1.3835
103.6401 | 114.0041 | 0.81329 | -0.34609 | 1.4075 | 0.090365 | 1.3827
103.65 | 114.0041 | 0.8133 | -0.41934 | 1.4075 | 0.090367 | 1.3827
103.6601 | 113.9375 | 0.81346 | -0.34121 | 1.4066 | 0.090384 | 1.3819
103.67 | 114.006 | 0.81389 | 0.029909 | 1.4075 | 0.090432 | 1.3827
103.6801 | 114.1679 | 0.81399 | 0.054325 | 1.4095 | 0.090444 | 1.3847
103.6901 | 114.1889 | 0.81393 | -0.087286 | 1.4097 | 0.090436 | 1.385
103.7 | 114.1965 | 0.81395 | -0.1471 | 1.4098 | 0.090439 | 1.3851
103.71 | 114.1394 | 0.81398 | -0.20692 | 1.4091 | 0.090442 | 1.3844
103.7201 | 114.0841 | 0.81401 | -0.25209 | 1.4084 | 0.090445 | 1.3837
103.7301 | 114.0727 | 0.81406 | -0.28383 | 1.4083 | 0.090451 | 1.3836
103.74 | 114.0194 | 0.81415 | -0.28627 | 1.4076 | 0.090461 | 1.3829
103.7501 | 114.0441 | 0.81425 | -0.24721 | 1.408 | 0.090472 | 1.3832
103.7601 | 114.027 | 0.81433 | -0.24843 | 1.4077 | 0.090481 | 1.383
103.7701 | 114.0232 | 0.81437 | -0.27773 | 1.4077 | 0.090485 | 1.383
103.78 | 114.027 | 0.81439 | -0.33754 | 1.4077 | 0.090488 | 1.383
103.79 | 113.9775 | 0.81442 | -0.39736 | 1.4071 | 0.090491 | 1.3824
103.8 | 113.9965 | 0.81446 | -0.4291 | 1.4074 | 0.090495 | 1.3826
103.8101 | 113.9698 | 0.81451 | -0.46084 | 1.407 | 0.090501 | 1.3823
103.82 | 113.9527 | 0.81477 | -0.28505 | 1.4068 | 0.090529 | 1.3821
103.8301 | 114.088 | 0.8151 | -0.027467 | 1.4085 | 0.090567 | 1.3838
103.84 | 114.1508 | 0.81507 | -0.12879 | 1.4093 | 0.090564 | 1.3845
103.85 | 114.2232 | 0.81503 | -0.24355 | 1.4102 | 0.090559 | 1.3854
103.86 | 114.1641 | 0.81506 | -0.30336 | 1.4094 | 0.090562 | 1.3847
103.8701 | 114.1299 | 0.81507 | -0.37661 | 1.409 | 0.090564 | 1.3843
103.88 | 114.1013 | 0.81509 | -0.43643 | 1.4087 | 0.090565 | 1.3839
103.89 | 114.0289 | 0.81523 | -0.39858 | 1.4078 | 0.090581 | 1.383
103.9 | 114.1279 | 0.81567 | -0.0018312 | 1.409 | 0.09063 | 1.3842
103.91 | 114.2327 | 0.81582 | 0.077519 | 1.4103 | 0.090647 | 1.3855
103.92 | 114.2994 | 0.81574 | -0.09461 | 1.4111 | 0.090638 | 1.3864
103.9301 | 114.3165 | 0.81577 | -0.13856 | 1.4113 | 0.090641 | 1.3866
103.9401 | 114.2727 | 0.81581 | -0.18495 | 1.4108 | 0.090645 | 1.386
103.95 | 114.2594 | 0.81583 | -0.24477 | 1.4106 | 0.090648 | 1.3859
103.96 | 114.2118 | 0.81587 | -0.27651 | 1.41 | 0.090652 | 1.3853
103.9701 | 114.1718 | 0.81597 | -0.26308 | 1.4095 | 0.090663 | 1.3848
103.9801 | 114.1679 | 0.81605 | -0.26796 | 1.4095 | 0.090672 | 1.3847
103.99 | 114.1394 | 0.81613 | -0.25697 | 1.4091 | 0.090681 | 1.3844
104.0001 | 114.1622 | 0.81618 | -0.30458 | 1.4094 | 0.090687 | 1.3847
104.0101 | 114.1222 | 0.81619 | -0.34975 | 1.4089 | 0.090688 | 1.3842
104.0201 | 114.0899 | 0.81622 | -0.41079 | 1.4085 | 0.090691 | 1.3838
104.0301 | 114.0822 | 0.81627 | -0.44253 | 1.4084 | 0.090697 | 1.3837
104.0401 | 114.1032 | 0.81667 | -0.10071 | 1.4087 | 0.090741 | 1.3839
104.0501 | 114.2594 | 0.81681 | -0.049441 | 1.4106 | 0.090756 | 1.3859
104.06 | 114.2899 | 0.81671 | -0.23378 | 1.411 | 0.090746 | 1.3862
104.0701 | 114.2651 | 0.8167 | -0.32167 | 1.4107 | 0.090744 | 1.3859
104.08 | 114.246 | 0.81671 | -0.39492 | 1.4104 | 0.090746 | 1.3857
104.09 | 114.1603 | 0.81673 | -0.46817 | 1.4094 | 0.090747 | 1.3846
104.1001 | 114.1584 | 0.81711 | -0.16786 | 1.4094 | 0.09079 | 1.3846
104.11 | 114.2499 | 0.81736 | 0.034792 | 1.4105 | 0.090818 | 1.3858
104.1201 | 114.3375 | 0.81735 | -0.051883 | 1.4116 | 0.090817 | 1.3868
104.13 | 114.3756 | 0.81734 | -0.15321 | 1.412 | 0.090815 | 1.3873
104.14 | 114.3165 | 0.81738 | -0.1996 | 1.4113 | 0.09082 | 1.3866
104.1501 | 114.2861 | 0.8174 | -0.24599 | 1.4109 | 0.090823 | 1.3862
104.16 | 114.2327 | 0.81746 | -0.27529 | 1.4103 | 0.090829 | 1.3855
104.1701 | 114.2099 | 0.81756 | -0.24965 | 1.41 | 0.090841 | 1.3853
104.18 | 114.2289 | 0.8177 | -0.18251 | 1.4102 | 0.090855 | 1.3855
104.19 | 114.2403 | 0.81782 | -0.14344 | 1.4104 | 0.090869 | 1.3856
104.2 | 114.2937 | 0.81788 | -0.14588 | 1.411 | 0.090876 | 1.3863
104.2101 | 114.2632 | 0.81791 | -0.20692 | 1.4107 | 0.090879 | 1.3859
104.2201 | 114.2518 | 0.81795 | -0.25453 | 1.4105 | 0.090884 | 1.3858
104.23 | 114.2632 | 0.81802 | -0.25819 | 1.4107 | 0.090891 | 1.3859
104.2401 | 114.2384 | 0.8181 | -0.25819 | 1.4104 | 0.0909 | 1.3856
104.25 | 114.2651 | 0.81818 | -0.27773 | 1.4107 | 0.090909 | 1.3859
104.2601 | 114.2327 | 0.81823 | -0.28261 | 1.4103 | 0.090915 | 1.3855
104.2701 | 114.2022 | 0.81827 | -0.32656 | 1.4099 | 0.090919 | 1.3852
104.28 | 114.2118 | 0.81831 | -0.3583 | 1.41 | 0.090923 | 1.3853
104.2901 | 114.1775 | 0.81835 | -0.40347 | 1.4096 | 0.090928 | 1.3849
104.3001 | 114.1679 | 0.8184 | -0.43277 | 1.4095 | 0.090934 | 1.3847
104.31 | 114.1394 | 0.81846 | -0.44986 | 1.4091 | 0.09094 | 1.3844
104.32 | 114.1584 | 0.81883 | -0.14955 | 1.4094 | 0.090981 | 1.3846
104.33 | 114.3299 | 0.81908 | 0.027467 | 1.4115 | 0.091009 | 1.3867
104.3401 | 114.3794 | 0.81903 | -0.10316 | 1.4121 | 0.091003 | 1.3874
104.35 | 114.3927 | 0.81902 | -0.2057 | 1.4123 | 0.091002 | 1.3875
104.36 | 114.347 | 0.81906 | -0.23622 | 1.4117 | 0.091006 | 1.387
104.37 | 114.3032 | 0.8191 | -0.28139 | 1.4112 | 0.091011 | 1.3864
104.38 | 114.2994 | 0.81915 | -0.31069 | 1.4111 | 0.091017 | 1.3864
104.39 | 114.248 | 0.81924 | -0.28505 | 1.4105 | 0.091027 | 1.3857
104.4 | 114.2918 | 0.81938 | -0.23134 | 1.411 | 0.091042 | 1.3863
104.4101 | 114.2918 | 0.81954 | -0.16419 | 1.411 | 0.09106 | 1.3863
104.4201 | 114.3165 | 0.81963 | -0.12391 | 1.4113 | 0.09107 | 1.3866
104.43 | 114.3565 | 0.81967 | -0.1703 | 1.4118 | 0.091075 | 1.3871
104.4401 | 114.3242 | 0.8197 | -0.21669 | 1.4114 | 0.091078 | 1.3867
104.4501 | 114.3337 | 0.81976 | -0.23134 | 1.4115 | 0.091085 | 1.3868
104.4601 | 114.3203 | 0.81984 | -0.23378 | 1.4114 | 0.091094 | 1.3866
104.4701 | 114.3032 | 0.81994 | -0.20814 | 1.4112 | 0.091104 | 1.3864
104.48 | 114.3108 | 0.82 | -0.22401 | 1.4112 | 0.091112 | 1.3865
104.4901 | 114.2689 | 0.82004 | -0.26918 | 1.4107 | 0.091116 | 1.386
104.5001 | 114.2956 | 0.82007 | -0.31313 | 1.4111 | 0.091119 | 1.3863
104.51 | 114.2499 | 0.82011 | -0.35952 | 1.4105 | 0.091123 | 1.3858
104.5201 | 114.2384 | 0.82016 | -0.39004 | 1.4104 | 0.091129 | 1.3856
104.5301 | 114.2422 | 0.82022 | -0.42056 | 1.4104 | 0.091135 | 1.3857
104.54 | 114.1908 | 0.82026 | -0.4523 | 1.4098 | 0.09114 | 1.385
104.5501 | 114.2099 | 0.82051 | -0.26064 | 1.41 | 0.091168 | 1.3853
104.56 | 114.3013 | 0.82087 | 0.025026 | 1.4111 | 0.091208 | 1.3864
104.5701 | 114.3794 | 0.82087 | -0.064091 | 1.4121 | 0.091208 | 1.3874
104.5801 | 114.4213 | 0.82084 | -0.16419 | 1.4126 | 0.091205 | 1.3879
104.5901 | 114.3756 | 0.82086 | -0.23744 | 1.412 | 0.091206 | 1.3873
104.6001 | 114.3546 | 0.82088 | -0.28261 | 1.4118 | 0.091209 | 1.387
104.61 | 114.2841 | 0.82092 | -0.329 | 1.4109 | 0.091214 | 1.3862
104.62 | 114.2537 | 0.821 | -0.33388 | 1.4105 | 0.091223 | 1.3858
104.6301 | 114.2746 | 0.82112 | -0.28139 | 1.4108 | 0.091236 | 1.3861
104.64 | 114.2727 | 0.82128 | -0.20082 | 1.4108 | 0.091254 | 1.386
104.6501 | 114.3661 | 0.82146 | -0.10682 | 1.4119 | 0.091273 | 1.3872
104.66 | 114.3946 | 0.82156 | -0.068974 | 1.4123 | 0.091285 | 1.3875
104.6701 | 114.427 | 0.8216 | -0.11658 | 1.4127 | 0.091289 | 1.3879
104.6801 | 114.4403 | 0.82163 | -0.16053 | 1.4128 | 0.091292 | 1.3881
104.6901 | 114.3908 | 0.8217 | -0.19105 | 1.4122 | 0.0913 | 1.3875
104.7001 | 114.4118 | 0.82179 | -0.18006 | 1.4125 | 0.09131 | 1.3878
104.71 | 114.3794 | 0.82187 | -0.15321 | 1.4121 | 0.091319 | 1.3874
104.72 | 114.3661 | 0.82192 | -0.18617 | 1.4119 | 0.091325 | 1.3872
104.73 | 114.3737 | 0.82195 | -0.24477 | 1.412 | 0.091328 | 1.3873
104.74 | 114.3375 | 0.82199 | -0.27773 | 1.4116 | 0.091332 | 1.3868
104.75 | 114.3413 | 0.82206 | -0.2936 | 1.4116 | 0.09134 | 1.3869
104.76 | 114.3203 | 0.82212 | -0.29848 | 1.4114 | 0.091347 | 1.3866
104.7701 | 114.2994 | 0.82219 | -0.31435 | 1.4111 | 0.091354 | 1.3864
104.7801 | 114.3013 | 0.82226 | -0.33144 | 1.4111 | 0.091362 | 1.3864
104.7901 | 114.2613 | 0.8223 | -0.36318 | 1.4106 | 0.091366 | 1.3859
104.8 | 114.2861 | 0.82232 | -0.42178 | 1.4109 | 0.091369 | 1.3862
104.81 | 114.246 | 0.82236 | -0.46817 | 1.4104 | 0.091374 | 1.3857
104.8201 | 114.2594 | 0.82274 | -0.16786 | 1.4106 | 0.091415 | 1.3859
104.83 | 114.4403 | 0.82302 | 0.050662 | 1.4128 | 0.091446 | 1.3881
104.8401 | 114.5089 | 0.82299 | -0.053104 | 1.4137 | 0.091443 | 1.389
104.85 | 114.528 | 0.82296 | -0.16786 | 1.4139 | 0.09144 | 1.3892
104.86 | 114.4632 | 0.82299 | -0.22768 | 1.4131 | 0.091443 | 1.3884
104.8701 | 114.4213 | 0.823 | -0.28749 | 1.4126 | 0.091445 | 1.3879
104.88 | 114.3965 | 0.82304 | -0.33266 | 1.4123 | 0.091449 | 1.3876
104.8901 | 114.328 | 0.82312 | -0.34975 | 1.4115 | 0.091458 | 1.3867
104.9 | 114.3375 | 0.82323 | -0.29726 | 1.4116 | 0.09147 | 1.3868
104.9101 | 114.3299 | 0.82336 | -0.24355 | 1.4115 | 0.091485 | 1.3867
104.9201 | 114.3546 | 0.82347 | -0.20448 | 1.4118 | 0.091497 | 1.387
104.9301 | 114.3984 | 0.82354 | -0.22035 | 1.4123 | 0.091504 | 1.3876
104.9401 | 114.368 | 0.82355 | -0.29482 | 1.4119 | 0.091506 | 1.3872
104.95 | 114.368 | 0.82358 | -0.33999 | 1.4119 | 0.091509 | 1.3872
104.9601 | 114.3432 | 0.82362 | -0.39858 | 1.4116 | 0.091513 | 1.3869
104.9701 | 114.3127 | 0.82368 | -0.3998 | 1.4113 | 0.09152 | 1.3865
104.9801 | 114.3127 | 0.82375 | -0.40225 | 1.4113 | 0.091528 | 1.3865
104.99 | 114.2784 | 0.8238 | -0.43277 | 1.4108 | 0.091534 | 1.3861
105 | 114.2918 | 0.82388 | -0.43643 | 1.411 | 0.091543 | 1.3863
105.0101 | 114.307 | 0.82424 | -0.15077 | 1.4112 | 0.091583 | 1.3865
105.02 | 114.3984 | 0.82432 | -0.141 | 1.4123 | 0.091591 | 1.3876
105.0301 | 114.4499 | 0.82426 | -0.28139 | 1.413 | 0.091584 | 1.3882
105.04 | 114.3832 | 0.82426 | -0.36806 | 1.4121 | 0.091584 | 1.3874
105.05 | 114.3718 | 0.82426 | -0.45596 | 1.412 | 0.091584 | 1.3873
105.06 | 114.328 | 0.82447 | -0.30703 | 1.4115 | 0.091608 | 1.3867
105.07 | 114.3851 | 0.8248 | -0.047 | 1.4122 | 0.091645 | 1.3874
105.0801 | 114.5146 | 0.82482 | -0.11903 | 1.4138 | 0.091646 | 1.389
105.09 | 114.4975 | 0.8248 | -0.2057 | 1.4135 | 0.091645 | 1.3888
105.1 | 114.4937 | 0.82482 | -0.28017 | 1.4135 | 0.091646 | 1.3888
105.1101 | 114.4403 | 0.82482 | -0.35342 | 1.4128 | 0.091646 | 1.3881
105.12 | 114.3984 | 0.82483 | -0.42788 | 1.4123 | 0.091648 | 1.3876
105.13 | 114.3794 | 0.8249 | -0.44497 | 1.4121 | 0.091655 | 1.3874
105.1401 | 114.3718 | 0.82535 | -0.075078 | 1.412 | 0.091706 | 1.3873
105.15 | 114.5261 | 0.82555 | 0.073857 | 1.4139 | 0.091728 | 1.3892
105.1601 | 114.6023 | 0.82547 | -0.097052 | 1.4148 | 0.091719 | 1.3901
105.1701 | 114.6004 | 0.82547 | -0.1703 | 1.4148 | 0.091719 | 1.3901
105.18 | 114.5813 | 0.8255 | -0.2289 | 1.4146 | 0.091722 | 1.3898
105.1901 | 114.5108 | 0.82552 | -0.27284 | 1.4137 | 0.091725 | 1.389
105.2001 | 114.5108 | 0.82555 | -0.33144 | 1.4137 | 0.091728 | 1.389
105.21 | 114.4651 | 0.82562 | -0.34731 | 1.4131 | 0.091735 | 1.3884
105.2201 | 114.4232 | 0.82568 | -0.34975 | 1.4126 | 0.091743 | 1.3879
105.2301 | 114.4365 | 0.82574 | -0.38271 | 1.4128 | 0.091748 | 1.3881
105.24 | 114.4003 | 0.82578 | -0.4291 | 1.4123 | 0.091753 | 1.3876
105.2501 | 114.3908 | 0.82583 | -0.46084 | 1.4122 | 0.091759 | 1.3875
105.26 | 114.4099 | 0.82618 | -0.17518 | 1.4125 | 0.091797 | 1.3877
105.2701 | 114.5204 | 0.82635 | -0.067753 | 1.4138 | 0.091817 | 1.3891
105.28 | 114.5984 | 0.82627 | -0.23988 | 1.4148 | 0.091808 | 1.3901
105.2901 | 114.5356 | 0.82626 | -0.34121 | 1.414 | 0.091806 | 1.3893
105.3001 | 114.5318 | 0.82628 | -0.38516 | 1.414 | 0.091809 | 1.3892
105.31 | 114.4842 | 0.82628 | -0.47305 | 1.4134 | 0.091809 | 1.3886
105.32 | 114.4727 | 0.82663 | -0.19838 | 1.4132 | 0.091848 | 1.3885
105.33 | 114.6004 | 0.82694 | 0.047 | 1.4148 | 0.091882 | 1.3901
105.3401 | 114.6613 | 0.8269 | -0.082402 | 1.4156 | 0.091877 | 1.3908
105.3501 | 114.6746 | 0.82687 | -0.18251 | 1.4157 | 0.091874 | 1.391
105.3601 | 114.6518 | 0.8269 | -0.24232 | 1.4155 | 0.091877 | 1.3907
105.3701 | 114.6061 | 0.82692 | -0.30214 | 1.4149 | 0.09188 | 1.3902
105.3801 | 114.587 | 0.82695 | -0.34731 | 1.4147 | 0.091883 | 1.3899
105.3901 | 114.528 | 0.82702 | -0.36318 | 1.4139 | 0.091891 | 1.3892
105.4001 | 114.5318 | 0.82712 | -0.33877 | 1.414 | 0.091903 | 1.3892
105.4101 | 114.5242 | 0.82726 | -0.27284 | 1.4139 | 0.091917 | 1.3891
105.4201 | 114.5413 | 0.82736 | -0.24843 | 1.4141 | 0.091929 | 1.3894
105.43 | 114.5984 | 0.82743 | -0.25331 | 1.4148 | 0.091937 | 1.3901
105.4401 | 114.5927 | 0.82746 | -0.31313 | 1.4147 | 0.09194 | 1.39
105.4501 | 114.5813 | 0.82747 | -0.38638 | 1.4146 | 0.091941 | 1.3898
105.4601 | 114.5413 | 0.8275 | -0.43154 | 1.4141 | 0.091944 | 1.3894
105.47 | 114.4975 | 0.82758 | -0.43399 | 1.4135 | 0.091953 | 1.3888
105.48 | 114.5489 | 0.82794 | -0.14832 | 1.4142 | 0.091993 | 1.3894
105.4901 | 114.6442 | 0.82804 | -0.095831 | 1.4154 | 0.092005 | 1.3906
105.5 | 114.7204 | 0.82798 | -0.26796 | 1.4163 | 0.091997 | 1.3916
105.51 | 114.6766 | 0.82798 | -0.33999 | 1.4158 | 0.091997 | 1.391
105.52 | 114.627 | 0.82798 | -0.42788 | 1.4151 | 0.091997 | 1.3904
105.5301 | 114.6156 | 0.82806 | -0.43154 | 1.415 | 0.092006 | 1.3903
105.5401 | 114.6042 | 0.82848 | -0.089727 | 1.4149 | 0.092054 | 1.3901
105.5501 | 114.7299 | 0.82859 | -0.038454 | 1.4164 | 0.092065 | 1.3917
105.5601 | 114.7908 | 0.82854 | -0.18251 | 1.4172 | 0.09206 | 1.3924
105.57 | 114.7623 | 0.82856 | -0.22768 | 1.4168 | 0.092062 | 1.3921
105.5801 | 114.7432 | 0.82856 | -0.31557 | 1.4166 | 0.092062 | 1.3918
105.59 | 114.6556 | 0.82858 | -0.37417 | 1.4155 | 0.092064 | 1.3908
105.6001 | 114.6346 | 0.8286 | -0.43399 | 1.4152 | 0.092067 | 1.3905
105.6101 | 114.5908 | 0.82868 | -0.43399 | 1.4147 | 0.092076 | 1.39
105.6201 | 114.568 | 0.82882 | -0.36806 | 1.4144 | 0.092091 | 1.3897
105.63 | 114.6175 | 0.829 | -0.26064 | 1.415 | 0.092111 | 1.3903
105.64 | 114.6594 | 0.82922 | -0.12635 | 1.4155 | 0.092135 | 1.3908
105.6501 | 114.7699 | 0.82932 | -0.086065 | 1.4169 | 0.092147 | 1.3922
105.6601 | 114.8099 | 0.82934 | -0.16053 | 1.4174 | 0.092148 | 1.3927
105.67 | 114.7947 | 0.82934 | -0.23378 | 1.4172 | 0.092148 | 1.3925
105.6801 | 114.7775 | 0.82939 | -0.27773 | 1.417 | 0.092154 | 1.3923
105.69 | 114.7242 | 0.82947 | -0.26674 | 1.4163 | 0.092163 | 1.3916
105.7001 | 114.7432 | 0.82956 | -0.2411 | 1.4166 | 0.092174 | 1.3918
105.7101 | 114.7489 | 0.82963 | -0.25697 | 1.4167 | 0.092181 | 1.3919
105.7201 | 114.7261 | 0.82966 | -0.31801 | 1.4164 | 0.092184 | 1.3916
105.73 | 114.728 | 0.82967 | -0.37783 | 1.4164 | 0.092185 | 1.3917
105.7401 | 114.6651 | 0.8297 | -0.43765 | 1.4156 | 0.092188 | 1.3909
105.7501 | 114.6746 | 0.82995 | -0.27529 | 1.4157 | 0.092217 | 1.391
105.76 | 114.7642 | 0.83023 | -0.043338 | 1.4168 | 0.092248 | 1.3921
105.77 | 114.8366 | 0.83022 | -0.14222 | 1.4177 | 0.092246 | 1.393
105.7801 | 114.8651 | 0.83019 | -0.24232 | 1.4181 | 0.092243 | 1.3933
105.79 | 114.7794 | 0.8302 | -0.31679 | 1.417 | 0.092245 | 1.3923
105.8001 | 114.7756 | 0.8302 | -0.40469 | 1.417 | 0.092245 | 1.3922
105.8101 | 114.7108 | 0.83023 | -0.46451 | 1.4162 | 0.092248 | 1.3914
105.82 | 114.6785 | 0.8305 | -0.26064 | 1.4158 | 0.092277 | 1.391
105.83 | 114.8308 | 0.8309 | 0.081182 | 1.4177 | 0.092322 | 1.3929
105.84 | 114.9527 | 0.83092 | 0.020143 | 1.4192 | 0.092325 | 1.3944
105.8501 | 114.9928 | 0.83087 | -0.12147 | 1.4197 | 0.092319 | 1.3949
105.8601 | 114.9451 | 0.83091 | -0.15321 | 1.4191 | 0.092323 | 1.3943
105.8701 | 114.8861 | 0.83094 | -0.2118 | 1.4183 | 0.092326 | 1.3936
105.8801 | 114.8899 | 0.83096 | -0.27162 | 1.4184 | 0.092329 | 1.3937
105.8901 | 114.827 | 0.83104 | -0.26186 | 1.4176 | 0.092338 | 1.3929
105.9 | 114.8346 | 0.83113 | -0.25087 | 1.4177 | 0.092348 | 1.393
105.9101 | 114.8251 | 0.83123 | -0.23866 | 1.4176 | 0.092359 | 1.3929
105.92 | 114.8232 | 0.83129 | -0.23988 | 1.4176 | 0.092366 | 1.3928
105.9301 | 114.8461 | 0.83132 | -0.2997 | 1.4179 | 0.092369 | 1.3931
105.9401 | 114.8042 | 0.83135 | -0.34487 | 1.4173 | 0.092372 | 1.3926
105.9501 | 114.7889 | 0.83139 | -0.39126 | 1.4171 | 0.092376 | 1.3924
105.9601 | 114.7451 | 0.83144 | -0.42056 | 1.4166 | 0.092382 | 1.3919
105.9701 | 114.7261 | 0.83151 | -0.423 | 1.4164 | 0.09239 | 1.3916
105.98 | 114.747 | 0.83156 | -0.45474 | 1.4166 | 0.092396 | 1.3919
105.9901 | 114.728 | 0.8318 | -0.29116 | 1.4164 | 0.092422 | 1.3917
106 | 114.867 | 0.83211 | -0.045779 | 1.4181 | 0.092456 | 1.3934
106.01 | 114.9889 | 0.83208 | -0.16175 | 1.4196 | 0.092453 | 1.3949
106.0201 | 114.9547 | 0.83205 | -0.26186 | 1.4192 | 0.092451 | 1.3945
106.0301 | 114.9527 | 0.83207 | -0.3351 | 1.4192 | 0.092452 | 1.3944
106.04 | 114.888 | 0.83207 | -0.423 | 1.4184 | 0.092452 | 1.3936
106.05 | 114.867 | 0.83215 | -0.41323 | 1.4181 | 0.092461 | 1.3934
106.0601 | 114.8651 | 0.83259 | -0.043338 | 1.4181 | 0.09251 | 1.3933
106.07 | 115.0042 | 0.8328 | 0.090948 | 1.4198 | 0.092533 | 1.3951
106.08 | 115.1356 | 0.83276 | -0.022584 | 1.4214 | 0.092529 | 1.3967
106.09 | 115.0937 | 0.83277 | -0.095831 | 1.4209 | 0.092531 | 1.3962
106.1 | 115.0575 | 0.8328 | -0.141 | 1.4205 | 0.092533 | 1.3957
106.11 | 115.0194 | 0.83284 | -0.18617 | 1.42 | 0.092538 | 1.3953
106.1201 | 114.9966 | 0.83292 | -0.18617 | 1.4197 | 0.092547 | 1.395
106.1301 | 115.008 | 0.83304 | -0.1471 | 1.4199 | 0.09256 | 1.3951
106.1401 | 114.9985 | 0.83313 | -0.12147 | 1.4197 | 0.092571 | 1.395
106.1501 | 115.0366 | 0.8332 | -0.13734 | 1.4202 | 0.092578 | 1.3955
106.16 | 115.0194 | 0.83324 | -0.16786 | 1.42 | 0.092582 | 1.3953
106.17 | 114.9985 | 0.83328 | -0.21303 | 1.4197 | 0.092587 | 1.395
106.18 | 115.0061 | 0.83335 | -0.21425 | 1.4198 | 0.092594 | 1.3951
106.19 | 114.9661 | 0.83343 | -0.21669 | 1.4193 | 0.092603 | 1.3946
106.2 | 115.0061 | 0.83349 | -0.24965 | 1.4198 | 0.09261 | 1.3951
106.21 | 114.9908 | 0.83353 | -0.26674 | 1.4196 | 0.092615 | 1.3949
106.2201 | 114.9509 | 0.83357 | -0.31435 | 1.4191 | 0.092619 | 1.3944
106.2301 | 114.9547 | 0.83363 | -0.34365 | 1.4192 | 0.092625 | 1.3945
106.24 | 114.9147 | 0.83368 | -0.36074 | 1.4187 | 0.092631 | 1.394
106.25 | 114.9356 | 0.83375 | -0.37661 | 1.419 | 0.092639 | 1.3942
106.2601 | 114.9166 | 0.83383 | -0.36562 | 1.4187 | 0.092648 | 1.394
106.27 | 114.8975 | 0.83391 | -0.36929 | 1.4185 | 0.092656 | 1.3937
106.28 | 114.9413 | 0.83399 | -0.37051 | 1.419 | 0.092665 | 1.3943
106.29 | 114.9185 | 0.83407 | -0.36074 | 1.4187 | 0.092674 | 1.394
106.3001 | 114.9432 | 0.83415 | -0.3644 | 1.4191 | 0.092683 | 1.3943
106.31 | 114.9527 | 0.83425 | -0.33999 | 1.4192 | 0.092695 | 1.3944
106.32 | 114.9566 | 0.83439 | -0.28749 | 1.4192 | 0.09271 | 1.3945
106.33 | 115.0137 | 0.83453 | -0.20692 | 1.4199 | 0.092726 | 1.3952
106.34 | 115.0251 | 0.83467 | -0.13978 | 1.4201 | 0.092741 | 1.3953
106.3501 | 115.0975 | 0.83476 | -0.12757 | 1.421 | 0.092751 | 1.3962
106.3601 | 115.0994 | 0.8348 | -0.17274 | 1.421 | 0.092756 | 1.3962
106.37 | 115.0861 | 0.83484 | -0.20448 | 1.4208 | 0.09276 | 1.3961
106.38 | 115.0842 | 0.83492 | -0.20814 | 1.4208 | 0.092769 | 1.3961
106.39 | 115.0632 | 0.83501 | -0.19716 | 1.4205 | 0.092779 | 1.3958
106.4001 | 115.0842 | 0.83509 | -0.18739 | 1.4208 | 0.092788 | 1.3961
106.4101 | 115.0709 | 0.83515 | -0.22035 | 1.4206 | 0.092794 | 1.3959
106.4201 | 115.0537 | 0.83519 | -0.24965 | 1.4204 | 0.092799 | 1.3957
106.4301 | 115.067 | 0.83523 | -0.29482 | 1.4206 | 0.092803 | 1.3958
106.4401 | 115.0194 | 0.83528 | -0.32778 | 1.42 | 0.092809 | 1.3953
106.45 | 115.0232 | 0.83535 | -0.33266 | 1.42 | 0.092816 | 1.3953
106.46 | 115.008 | 0.8354 | -0.36318 | 1.4199 | 0.092822 | 1.3951
106.4701 | 114.987 | 0.83544 | -0.40835 | 1.4196 | 0.092827 | 1.3949
106.48 | 114.9813 | 0.83548 | -0.45352 | 1.4195 | 0.092831 | 1.3948
106.49 | 114.9737 | 0.8358 | -0.19593 | 1.4194 | 0.092867 | 1.3947
106.5001 | 115.1013 | 0.83604 | -0.021364 | 1.421 | 0.092893 | 1.3963
106.5101 | 115.1928 | 0.83599 | -0.16542 | 1.4221 | 0.092887 | 1.3974
106.5201 | 115.1851 | 0.83599 | -0.25331 | 1.422 | 0.092887 | 1.3973
106.53 | 115.1718 | 0.836 | -0.31191 | 1.4219 | 0.092889 | 1.3971
106.5401 | 115.1147 | 0.83601 | -0.38638 | 1.4212 | 0.09289 | 1.3964
106.5501 | 115.0918 | 0.83603 | -0.45962 | 1.4209 | 0.092892 | 1.3961
106.56 | 115.0728 | 0.8364 | -0.14588 | 1.4207 | 0.092933 | 1.3959
106.5701 | 115.1928 | 0.83671 | 0.084844 | 1.4221 | 0.092967 | 1.3974
106.5801 | 115.3223 | 0.83669 | -0.0018312 | 1.4237 | 0.092966 | 1.399
106.59 | 115.309 | 0.83668 | -0.10316 | 1.4236 | 0.092964 | 1.3988
106.6001 | 115.3185 | 0.83671 | -0.16297 | 1.4237 | 0.092967 | 1.3989
106.6101 | 115.2899 | 0.83673 | -0.20814 | 1.4233 | 0.09297 | 1.3986
106.62 | 115.2156 | 0.83676 | -0.26918 | 1.4224 | 0.092973 | 1.3977
106.63 | 115.1966 | 0.83683 | -0.28871 | 1.4222 | 0.092981 | 1.3974
106.64 | 115.168 | 0.83693 | -0.24965 | 1.4218 | 0.092993 | 1.3971
106.6501 | 115.1947 | 0.83704 | -0.22523 | 1.4222 | 0.093004 | 1.3974
106.66 | 115.1985 | 0.83711 | -0.22523 | 1.4222 | 0.093012 | 1.3975
106.67 | 115.2099 | 0.83715 | -0.26918 | 1.4223 | 0.093016 | 1.3976
106.68 | 115.208 | 0.83717 | -0.33022 | 1.4223 | 0.093019 | 1.3976
106.69 | 115.1585 | 0.83721 | -0.36196 | 1.4217 | 0.093024 | 1.397
106.7001 | 115.1699 | 0.83727 | -0.39126 | 1.4219 | 0.09303 | 1.3971
106.71 | 115.1394 | 0.83732 | -0.42056 | 1.4215 | 0.093036 | 1.3967
106.72 | 115.1242 | 0.83737 | -0.43521 | 1.4213 | 0.093041 | 1.3965
106.73 | 115.128 | 0.83743 | -0.46695 | 1.4213 | 0.093047 | 1.3966
106.74 | 115.1147 | 0.8378 | -0.15199 | 1.4212 | 0.093089 | 1.3964
106.75 | 115.3299 | 0.83803 | -0.0054935 | 1.4238 | 0.093114 | 1.3991
106.76 | 115.3852 | 0.83795 | -0.1764 | 1.4245 | 0.093105 | 1.3998
106.77 | 115.3432 | 0.83792 | -0.27651 | 1.424 | 0.093102 | 1.3993
106.7801 | 115.3356 | 0.83795 | -0.3351 | 1.4239 | 0.093105 | 1.3992
106.7901 | 115.2423 | 0.83796 | -0.40835 | 1.4227 | 0.093107 | 1.398
106.8001 | 115.2194 | 0.83799 | -0.46817 | 1.4225 | 0.09311 | 1.3977
106.81 | 115.2023 | 0.83836 | -0.16908 | 1.4223 | 0.093151 | 1.3975
106.8201 | 115.3452 | 0.83863 | 0.033571 | 1.424 | 0.093181 | 1.3993
106.8301 | 115.448 | 0.83859 | -0.081182 | 1.4253 | 0.093176 | 1.4005
106.8401 | 115.4175 | 0.83859 | -0.16908 | 1.4249 | 0.093176 | 1.4002
106.85 | 115.4042 | 0.83861 | -0.21303 | 1.4247 | 0.093179 | 1.4
106.8601 | 115.3661 | 0.83861 | -0.30092 | 1.4243 | 0.093179 | 1.3995
106.8701 | 115.3128 | 0.83863 | -0.37539 | 1.4236 | 0.093181 | 1.3989
106.88 | 115.2994 | 0.83867 | -0.40835 | 1.4234 | 0.093185 | 1.3987
106.89 | 115.2213 | 0.83875 | -0.40957 | 1.4225 | 0.093194 | 1.3977
106.9 | 115.2347 | 0.83884 | -0.39858 | 1.4227 | 0.093204 | 1.3979
106.91 | 115.2194 | 0.83892 | -0.3876 | 1.4225 | 0.093213 | 1.3977
106.9201 | 115.2194 | 0.83897 | -0.4169 | 1.4225 | 0.093219 | 1.3977
106.9301 | 115.2385 | 0.83901 | -0.44864 | 1.4227 | 0.093224 | 1.398
106.94 | 115.2366 | 0.83935 | -0.19105 | 1.4227 | 0.093261 | 1.3979
106.9501 | 115.3833 | 0.83952 | -0.099493 | 1.4245 | 0.09328 | 1.3997
106.9601 | 115.4575 | 0.83943 | -0.2704 | 1.4254 | 0.09327 | 1.4007
106.9701 | 115.4023 | 0.83939 | -0.40103 | 1.4247 | 0.093265 | 1.4
106.9801 | 115.3966 | 0.83941 | -0.46206 | 1.4246 | 0.093268 | 1.3999
106.9901 | 115.288 | 0.83957 | -0.38393 | 1.4233 | 0.093286 | 1.3986
107.0001 | 115.3775 | 0.83996 | -0.054325 | 1.4244 | 0.093329 | 1.3997
107.01 | 115.5223 | 0.84003 | -0.057987 | 1.4262 | 0.093336 | 1.4015
107.02 | 115.5452 | 0.83996 | -0.21669 | 1.4265 | 0.093329 | 1.4017
107.0301 | 115.5223 | 0.83997 | -0.28993 | 1.4262 | 0.09333 | 1.4015
107.04 | 115.4328 | 0.84 | -0.33632 | 1.4251 | 0.093333 | 1.4004
107.05 | 115.408 | 0.84001 | -0.40957 | 1.4248 | 0.093335 | 1.4001
107.06 | 115.3452 | 0.84007 | -0.45474 | 1.424 | 0.093341 | 1.3993
107.07 | 115.3661 | 0.84048 | -0.084844 | 1.4243 | 0.093387 | 1.3995
107.08 | 115.5261 | 0.84073 | 0.090948 | 1.4262 | 0.093415 | 1.4015
107.09 | 115.589 | 0.84068 | -0.038454 | 1.427 | 0.093409 | 1.4023
107.1 | 115.6137 | 0.84067 | -0.141 | 1.4273 | 0.093407 | 1.4026
107.1101 | 115.5776 | 0.84071 | -0.18495 | 1.4269 | 0.093412 | 1.4021
107.12 | 115.5242 | 0.84072 | -0.24355 | 1.4262 | 0.093413 | 1.4015
107.13 | 115.5204 | 0.84076 | -0.28871 | 1.4262 | 0.093418 | 1.4014
107.14 | 115.4613 | 0.84083 | -0.30703 | 1.4254 | 0.093425 | 1.4007
107.15 | 115.4766 | 0.84093 | -0.26796 | 1.4256 | 0.093437 | 1.4009
107.16 | 115.4575 | 0.84103 | -0.25697 | 1.4254 | 0.093447 | 1.4007
107.17 | 115.4613 | 0.84108 | -0.27284 | 1.4254 | 0.093453 | 1.4007
107.1801 | 115.4575 | 0.84109 | -0.34609 | 1.4254 | 0.093455 | 1.4007
107.1901 | 115.429 | 0.84111 | -0.41934 | 1.425 | 0.093456 | 1.4003
107.2001 | 115.4023 | 0.84113 | -0.46329 | 1.4247 | 0.093459 | 1.4
107.21 | 115.3661 | 0.84137 | -0.2997 | 1.4243 | 0.093486 | 1.3995
107.22 | 115.4537 | 0.84172 | -0.027467 | 1.4254 | 0.093524 | 1.4006
107.23 | 115.6137 | 0.84171 | -0.11414 | 1.4273 | 0.093523 | 1.4026
107.24 | 115.5909 | 0.84165 | -0.25697 | 1.427 | 0.093517 | 1.4023
107.25 | 115.5909 | 0.84168 | -0.30214 | 1.427 | 0.09352 | 1.4023
107.26 | 115.5433 | 0.84169 | -0.37539 | 1.4265 | 0.093521 | 1.4017
107.27 | 115.4652 | 0.84171 | -0.44986 | 1.4255 | 0.093523 | 1.4008
107.2801 | 115.4499 | 0.84191 | -0.32778 | 1.4253 | 0.093545 | 1.4006
107.29 | 115.4918 | 0.84232 | 0.01526 | 1.4258 | 0.093591 | 1.4011
107.3001 | 115.6976 | 0.84239 | 0.025026 | 1.4284 | 0.093598 | 1.4036
107.3101 | 115.7052 | 0.84235 | -0.1056 | 1.4285 | 0.093594 | 1.4037
107.3201 | 115.6595 | 0.84237 | -0.16542 | 1.4279 | 0.093597 | 1.4032
107.3301 | 115.669 | 0.8424 | -0.21058 | 1.428 | 0.0936 | 1.4033
107.34 | 115.5737 | 0.84243 | -0.2704 | 1.4268 | 0.093603 | 1.4021
107.35 | 115.5718 | 0.84248 | -0.30092 | 1.4268 | 0.093609 | 1.4021
107.36 | 115.5547 | 0.84257 | -0.27651 | 1.4266 | 0.093619 | 1.4019
107.3701 | 115.5299 | 0.84267 | -0.2643 | 1.4263 | 0.09363 | 1.4016
107.38 | 115.5585 | 0.84273 | -0.27895 | 1.4266 | 0.093637 | 1.4019
107.39 | 115.5299 | 0.84279 | -0.29604 | 1.4263 | 0.093643 | 1.4016
107.4001 | 115.5452 | 0.84281 | -0.35464 | 1.4265 | 0.093646 | 1.4017
107.41 | 115.5185 | 0.84283 | -0.41445 | 1.4262 | 0.093647 | 1.4014
107.42 | 115.4823 | 0.84287 | -0.45962 | 1.4257 | 0.093652 | 1.401
107.43 | 115.5033 | 0.84317 | -0.22768 | 1.426 | 0.093686 | 1.4012
107.4401 | 115.5928 | 0.84344 | -0.023805 | 1.4271 | 0.093715 | 1.4023
107.4501 | 115.6747 | 0.84337 | -0.18129 | 1.4281 | 0.093708 | 1.4033
107.46 | 115.6747 | 0.84333 | -0.32534 | 1.4281 | 0.093704 | 1.4033
107.47 | 115.6042 | 0.84335 | -0.37051 | 1.4272 | 0.093705 | 1.4025
107.4801 | 115.5852 | 0.84335 | -0.4584 | 1.427 | 0.093705 | 1.4022
107.4901 | 115.5299 | 0.84359 | -0.28017 | 1.4263 | 0.093732 | 1.4016
107.5 | 115.6652 | 0.84395 | 0.0079351 | 1.428 | 0.093772 | 1.4032
107.51 | 115.749 | 0.84399 | -0.039675 | 1.429 | 0.093776 | 1.4043
107.5201 | 115.728 | 0.84396 | -0.14222 | 1.4287 | 0.093773 | 1.404
107.53 | 115.749 | 0.84399 | -0.20326 | 1.429 | 0.093776 | 1.4043
107.54 | 115.688 | 0.844 | -0.27773 | 1.4282 | 0.093778 | 1.4035
107.55 | 115.6709 | 0.84404 | -0.30947 | 1.428 | 0.093782 | 1.4033
107.5601 | 115.6252 | 0.84412 | -0.32656 | 1.4275 | 0.093791 | 1.4027
107.5701 | 115.6061 | 0.84425 | -0.25942 | 1.4272 | 0.093806 | 1.4025
107.58 | 115.6728 | 0.84441 | -0.18006 | 1.4281 | 0.093824 | 1.4033
107.5901 | 115.6766 | 0.84453 | -0.12757 | 1.4281 | 0.093837 | 1.4034
107.6 | 115.7299 | 0.84457 | -0.15687 | 1.4288 | 0.093841 | 1.404
107.61 | 115.7033 | 0.84459 | -0.23012 | 1.4284 | 0.093843 | 1.4037
107.62 | 115.6842 | 0.84461 | -0.28871 | 1.4282 | 0.093846 | 1.4035
107.6301 | 115.6899 | 0.84469 | -0.27651 | 1.4283 | 0.093855 | 1.4035
107.64 | 115.6499 | 0.84477 | -0.28017 | 1.4278 | 0.093864 | 1.403
107.6501 | 115.6576 | 0.84485 | -0.26918 | 1.4279 | 0.093872 | 1.4031
107.66 | 115.6499 | 0.84491 | -0.31435 | 1.4278 | 0.093878 | 1.403
107.6701 | 115.6328 | 0.84493 | -0.35952 | 1.4276 | 0.093881 | 1.4028
107.68 | 115.6385 | 0.84496 | -0.40469 | 1.4276 | 0.093884 | 1.4029
107.69 | 115.589 | 0.845 | -0.45108 | 1.427 | 0.093889 | 1.4023
107.7001 | 115.5814 | 0.84512 | -0.42788 | 1.4269 | 0.093902 | 1.4022
107.71 | 115.6347 | 0.84553 | -0.056766 | 1.4276 | 0.093948 | 1.4028
107.72 | 115.7699 | 0.84564 | -0.032351 | 1.4293 | 0.09396 | 1.4045
107.73 | 115.8614 | 0.84558 | -0.16297 | 1.4304 | 0.093954 | 1.4056
107.74 | 115.8061 | 0.8456 | -0.23622 | 1.4297 | 0.093955 | 1.405
107.7501 | 115.7719 | 0.84561 | -0.30947 | 1.4293 | 0.093957 | 1.4045
107.76 | 115.7318 | 0.84564 | -0.35586 | 1.4288 | 0.09396 | 1.404
107.7701 | 115.6595 | 0.84566 | -0.4169 | 1.4279 | 0.093963 | 1.4032
107.78 | 115.6461 | 0.84574 | -0.42178 | 1.4277 | 0.093972 | 1.403
107.7901 | 115.6099 | 0.84588 | -0.36929 | 1.4273 | 0.093986 | 1.4025
107.8 | 115.6633 | 0.84605 | -0.26186 | 1.4279 | 0.094006 | 1.4032
107.81 | 115.7261 | 0.84625 | -0.141 | 1.4287 | 0.094028 | 1.404
107.82 | 115.7757 | 0.84636 | -0.10316 | 1.4293 | 0.09404 | 1.4046
107.83 | 115.8176 | 0.84637 | -0.1764 | 1.4298 | 0.094041 | 1.4051
107.8401 | 115.8138 | 0.84638 | -0.23622 | 1.4298 | 0.094043 | 1.4051
107.8501 | 115.8004 | 0.84644 | -0.28139 | 1.4296 | 0.094049 | 1.4049
107.8601 | 115.7795 | 0.84653 | -0.2704 | 1.4294 | 0.094059 | 1.4046
107.87 | 115.7566 | 0.84662 | -0.23134 | 1.4291 | 0.094069 | 1.4044
107.8801 | 115.7871 | 0.8467 | -0.23622 | 1.4295 | 0.094078 | 1.4047
107.89 | 115.7642 | 0.84674 | -0.28139 | 1.4292 | 0.094083 | 1.4044
107.9 | 115.7604 | 0.84676 | -0.33999 | 1.4291 | 0.094084 | 1.4044
107.91 | 115.7318 | 0.84677 | -0.41323 | 1.4288 | 0.094086 | 1.404
107.92 | 115.6709 | 0.84681 | -0.44497 | 1.428 | 0.09409 | 1.4033
107.93 | 115.6804 | 0.84709 | -0.26918 | 1.4282 | 0.094121 | 1.4034
107.9401 | 115.7509 | 0.8474 | -0.0091558 | 1.429 | 0.094155 | 1.4043
107.95 | 115.8957 | 0.84737 | -0.11048 | 1.4308 | 0.094152 | 1.4061
107.9601 | 115.8937 | 0.84734 | -0.22768 | 1.4308 | 0.094149 | 1.406
107.9701 | 115.8385 | 0.84736 | -0.30214 | 1.4301 | 0.094151 | 1.4054
107.98 | 115.8309 | 0.84736 | -0.37539 | 1.43 | 0.094151 | 1.4053
107.9901 | 115.7376 | 0.84737 | -0.44986 | 1.4289 | 0.094152 | 1.4041
108 | 115.7376 | 0.84769 | -0.18983 | 1.4289 | 0.094188 | 1.4041
108.01 | 115.8709 | 0.84808 | 0.12269 | 1.4305 | 0.094231 | 1.4058
108.0201 | 116.0138 | 0.84813 | 0.089727 | 1.4323 | 0.094237 | 1.4075
108.03 | 116.0328 | 0.84809 | -0.025026 | 1.4325 | 0.094232 | 1.4078
108.0401 | 115.9699 | 0.8481 | -0.098273 | 1.4317 | 0.094234 | 1.407
108.0501 | 115.9528 | 0.84813 | -0.15809 | 1.4315 | 0.094237 | 1.4068
108.06 | 115.9223 | 0.84818 | -0.1764 | 1.4311 | 0.094243 | 1.4064
108.0701 | 115.8823 | 0.84828 | -0.16297 | 1.4306 | 0.094253 | 1.4059
108.08 | 115.8995 | 0.84837 | -0.13734 | 1.4309 | 0.094263 | 1.4061
108.09 | 115.8671 | 0.84845 | -0.13856 | 1.4305 | 0.094272 | 1.4057
108.1 | 115.8861 | 0.84849 | -0.18251 | 1.4307 | 0.094277 | 1.406
108.11 | 115.8671 | 0.84853 | -0.21303 | 1.4305 | 0.094281 | 1.4057
108.12 | 115.8423 | 0.8486 | -0.24355 | 1.4302 | 0.094289 | 1.4054
108.1301 | 115.8633 | 0.84865 | -0.25942 | 1.4304 | 0.094295 | 1.4057
108.1401 | 115.8176 | 0.84872 | -0.2643 | 1.4298 | 0.094302 | 1.4051
108.15 | 115.829 | 0.84876 | -0.30947 | 1.43 | 0.094306 | 1.4052
108.16 | 115.808 | 0.8488 | -0.34243 | 1.4297 | 0.094311 | 1.405
108.17 | 115.7757 | 0.84884 | -0.38882 | 1.4293 | 0.094315 | 1.4046
108.1801 | 115.7852 | 0.8489 | -0.40591 | 1.4294 | 0.094323 | 1.4047
108.19 | 115.7261 | 0.84897 | -0.40835 | 1.4287 | 0.09433 | 1.404
108.2001 | 115.7547 | 0.84902 | -0.44131 | 1.4291 | 0.094336 | 1.4043
108.21 | 115.7433 | 0.8491 | -0.44497 | 1.4289 | 0.094345 | 1.4042
108.22 | 115.7738 | 0.84953 | -0.076299 | 1.4293 | 0.094392 | 1.4046
108.2301 | 115.9852 | 0.84974 | 0.042117 | 1.4319 | 0.094416 | 1.4072
108.24 | 116.0385 | 0.84968 | -0.088506 | 1.4326 | 0.094409 | 1.4078
108.2501 | 116.0442 | 0.84968 | -0.17518 | 1.4326 | 0.094409 | 1.4079
108.26 | 116.0061 | 0.8497 | -0.235 | 1.4322 | 0.094412 | 1.4074
108.2701 | 115.9604 | 0.84972 | -0.2936 | 1.4316 | 0.094413 | 1.4069
108.28 | 115.9414 | 0.84977 | -0.32412 | 1.4314 | 0.094419 | 1.4066
108.2901 | 115.8861 | 0.84985 | -0.32778 | 1.4307 | 0.094428 | 1.406
108.3 | 115.8899 | 0.84997 | -0.27406 | 1.4307 | 0.094441 | 1.406
108.31 | 115.9033 | 0.85009 | -0.23378 | 1.4309 | 0.094454 | 1.4062
108.32 | 115.9109 | 0.85018 | -0.21058 | 1.431 | 0.094465 | 1.4063
108.33 | 115.9471 | 0.85022 | -0.25575 | 1.4314 | 0.094469 | 1.4067
108.34 | 115.9033 | 0.85024 | -0.329 | 1.4309 | 0.094471 | 1.4062
108.3501 | 115.9128 | 0.85026 | -0.37539 | 1.431 | 0.094474 | 1.4063
108.3601 | 115.8842 | 0.85032 | -0.40713 | 1.4307 | 0.09448 | 1.4059
108.37 | 115.8518 | 0.85038 | -0.42666 | 1.4303 | 0.094487 | 1.4055
108.38 | 115.8842 | 0.85045 | -0.4291 | 1.4307 | 0.094494 | 1.4059
108.39 | 115.8366 | 0.85053 | -0.44742 | 1.4301 | 0.094503 | 1.4053
108.4001 | 115.8976 | 0.85089 | -0.1471 | 1.4308 | 0.094543 | 1.4061
108.4101 | 116.0004 | 0.851 | -0.11048 | 1.4321 | 0.094555 | 1.4074
108.42 | 115.9966 | 0.85092 | -0.28261 | 1.4321 | 0.094546 | 1.4073
108.43 | 116.008 | 0.8509 | -0.36929 | 1.4322 | 0.094545 | 1.4075
108.4401 | 115.9357 | 0.85092 | -0.44375 | 1.4313 | 0.094546 | 1.4066
108.4501 | 115.9128 | 0.85109 | -0.35219 | 1.431 | 0.094566 | 1.4063
108.46 | 115.9871 | 0.85145 | -0.051883 | 1.4319 | 0.094606 | 1.4072
108.4701 | 116.0576 | 0.8515 | -0.084844 | 1.4328 | 0.094611 | 1.4081
108.48 | 116.1071 | 0.85148 | -0.18495 | 1.4334 | 0.094609 | 1.4087
108.49 | 116.0519 | 0.85149 | -0.25819 | 1.4327 | 0.09461 | 1.408
108.5 | 116.0252 | 0.8515 | -0.33144 | 1.4324 | 0.094611 | 1.4077
108.51 | 115.9814 | 0.85152 | -0.39004 | 1.4319 | 0.094613 | 1.4071
108.5201 | 115.9166 | 0.85156 | -0.43521 | 1.4311 | 0.094617 | 1.4063
108.53 | 115.9204 | 0.85165 | -0.43887 | 1.4311 | 0.094628 | 1.4064
108.5401 | 115.8861 | 0.8518 | -0.3583 | 1.4307 | 0.094644 | 1.406
108.5501 | 115.9261 | 0.85198 | -0.23744 | 1.4312 | 0.094665 | 1.4064
108.5601 | 115.9985 | 0.85214 | -0.14344 | 1.4321 | 0.094683 | 1.4073
108.57 | 116.029 | 0.8522 | -0.17396 | 1.4325 | 0.094689 | 1.4077
108.58 | 116.0671 | 0.8522 | -0.26186 | 1.4329 | 0.094689 | 1.4082
108.5901 | 116.0138 | 0.85221 | -0.32167 | 1.4323 | 0.09469 | 1.4075
108.6 | 116.0023 | 0.85225 | -0.36684 | 1.4321 | 0.094694 | 1.4074
108.6101 | 115.9966 | 0.85232 | -0.38516 | 1.4321 | 0.094702 | 1.4073
108.62 | 115.9376 | 0.85238 | -0.38516 | 1.4313 | 0.094709 | 1.4066
108.6301 | 115.9585 | 0.85245 | -0.3998 | 1.4316 | 0.094717 | 1.4068
108.64 | 115.909 | 0.85248 | -0.44375 | 1.431 | 0.09472 | 1.4062
108.65 | 115.9185 | 0.85266 | -0.33632 | 1.4311 | 0.09474 | 1.4064
108.6601 | 116.01 | 0.85301 | -0.064091 | 1.4322 | 0.094779 | 1.4075
108.67 | 116.1109 | 0.853 | -0.15443 | 1.4335 | 0.094777 | 1.4087
108.68 | 116.1395 | 0.85294 | -0.29848 | 1.4338 | 0.094771 | 1.4091
108.69 | 116.0785 | 0.85296 | -0.37173 | 1.4331 | 0.094773 | 1.4083
108.7 | 116.0423 | 0.85296 | -0.44497 | 1.4326 | 0.094773 | 1.4079
108.7101 | 116.0157 | 0.85322 | -0.28383 | 1.4323 | 0.094803 | 1.4076
108.72 | 116.0728 | 0.85358 | 0.01648 | 1.433 | 0.094843 | 1.4083
108.7301 | 116.2062 | 0.85358 | -0.029909 | 1.4346 | 0.094843 | 1.4099
108.7401 | 116.1833 | 0.85354 | -0.17518 | 1.4344 | 0.094838 | 1.4096
108.7501 | 116.1738 | 0.85357 | -0.22035 | 1.4342 | 0.094841 | 1.4095
108.76 | 116.1281 | 0.85358 | -0.2936 | 1.4337 | 0.094843 | 1.4089
108.77 | 116.0747 | 0.85361 | -0.35219 | 1.433 | 0.094846 | 1.4083
108.78 | 116.069 | 0.85368 | -0.35586 | 1.433 | 0.094853 | 1.4082
108.7901 | 116.0328 | 0.8538 | -0.33022 | 1.4325 | 0.094866 | 1.4078
108.8 | 116.0461 | 0.85392 | -0.27651 | 1.4327 | 0.09488 | 1.4079
108.8101 | 116.0766 | 0.85402 | -0.23866 | 1.433 | 0.094891 | 1.4083
108.8201 | 116.0671 | 0.85409 | -0.25453 | 1.4329 | 0.094899 | 1.4082
108.83 | 116.09 | 0.8541 | -0.31313 | 1.4332 | 0.0949 | 1.4085
108.8401 | 116.0481 | 0.85412 | -0.3876 | 1.4327 | 0.094902 | 1.408
108.8501 | 116.0328 | 0.85414 | -0.44619 | 1.4325 | 0.094905 | 1.4078
108.86 | 116.01 | 0.85421 | -0.44986 | 1.4322 | 0.094912 | 1.4075
108.8701 | 115.9642 | 0.85429 | -0.45352 | 1.4317 | 0.094921 | 1.4069
108.88 | 115.989 | 0.85437 | -0.45596 | 1.432 | 0.09493 | 1.4072
108.89 | 115.9642 | 0.85444 | -0.45718 | 1.4317 | 0.094937 | 1.4069
108.9001 | 116.0157 | 0.85478 | -0.1996 | 1.4323 | 0.094976 | 1.4076
108.9101 | 116.1452 | 0.85496 | -0.07874 | 1.4339 | 0.094995 | 1.4092
108.9201 | 116.1776 | 0.85492 | -0.21058 | 1.4343 | 0.094991 | 1.4096
108.93 | 116.1814 | 0.8549 | -0.31191 | 1.4343 | 0.094989 | 1.4096
108.94 | 116.1128 | 0.85492 | -0.37173 | 1.4335 | 0.094991 | 1.4088
108.95 | 116.0957 | 0.85492 | -0.45962 | 1.4333 | 0.094991 | 1.4085
108.96 | 116.069 | 0.85522 | -0.22768 | 1.433 | 0.095025 | 1.4082
108.9701 | 116.1338 | 0.85557 | 0.057987 | 1.4338 | 0.095063 | 1.409
108.98 | 116.2881 | 0.85558 | -0.01526 | 1.4357 | 0.095065 | 1.4109
108.99 | 116.2919 | 0.85557 | -0.10438 | 1.4357 | 0.095063 | 1.411
109 | 116.2709 | 0.85558 | -0.17762 | 1.4354 | 0.095065 | 1.4107
109.0101 | 116.2271 | 0.85561 | -0.23622 | 1.4349 | 0.095068 | 1.4102
109.0201 | 116.1623 | 0.85568 | -0.25331 | 1.4341 | 0.095075 | 1.4094
109.03 | 116.1776 | 0.85577 | -0.2289 | 1.4343 | 0.095085 | 1.4096
109.04 | 116.1585 | 0.8559 | -0.17518 | 1.4341 | 0.0951 | 1.4093
109.05 | 116.1814 | 0.856 | -0.14955 | 1.4343 | 0.095111 | 1.4096
109.06 | 116.2004 | 0.85604 | -0.19471 | 1.4346 | 0.095115 | 1.4098
109.07 | 116.1776 | 0.85608 | -0.22645 | 1.4343 | 0.09512 | 1.4096
109.08 | 116.1947 | 0.85612 | -0.27284 | 1.4345 | 0.095124 | 1.4098
109.0901 | 116.1604 | 0.85618 | -0.29116 | 1.4341 | 0.095131 | 1.4093
109.1 | 116.1585 | 0.85625 | -0.29482 | 1.4341 | 0.095139 | 1.4093
109.1101 | 116.1414 | 0.85632 | -0.31191 | 1.4338 | 0.095146 | 1.4091
109.12 | 116.1109 | 0.85636 | -0.35708 | 1.4335 | 0.095151 | 1.4087
109.13 | 116.1376 | 0.85638 | -0.40347 | 1.4338 | 0.095154 | 1.4091
109.1401 | 116.1052 | 0.85642 | -0.44864 | 1.4334 | 0.095158 | 1.4087
109.15 | 116.1166 | 0.85676 | -0.1764 | 1.4335 | 0.095195 | 1.4088
109.1601 | 116.2366 | 0.85697 | -0.043338 | 1.435 | 0.095219 | 1.4103
109.1701 | 116.2633 | 0.85693 | -0.17274 | 1.4353 | 0.095214 | 1.4106
109.18 | 116.2766 | 0.85693 | -0.24599 | 1.4355 | 0.095214 | 1.4108
109.19 | 116.2176 | 0.85694 | -0.32045 | 1.4348 | 0.095216 | 1.41
109.2 | 116.2062 | 0.85694 | -0.40835 | 1.4346 | 0.095216 | 1.4099
109.2101 | 116.1585 | 0.85697 | -0.45474 | 1.4341 | 0.095219 | 1.4093
109.2201 | 116.1319 | 0.85728 | -0.22279 | 1.4337 | 0.095253 | 1.409
109.2301 | 116.2462 | 0.85766 | 0.1056 | 1.4351 | 0.095296 | 1.4104
109.24 | 116.3224 | 0.85768 | 0.034792 | 1.4361 | 0.095297 | 1.4113
109.25 | 116.3719 | 0.85762 | -0.11048 | 1.4367 | 0.095291 | 1.412
109.26 | 116.3262 | 0.85765 | -0.15565 | 1.4361 | 0.095294 | 1.4114
109.2701 | 116.2843 | 0.85768 | -0.21425 | 1.4356 | 0.095297 | 1.4109
109.28 | 116.2843 | 0.8577 | -0.27406 | 1.4356 | 0.0953 | 1.4109
109.2901 | 116.2176 | 0.85777 | -0.27651 | 1.4348 | 0.095308 | 1.41
109.3001 | 116.2023 | 0.85788 | -0.26552 | 1.4346 | 0.095319 | 1.4099
109.31 | 116.21 | 0.85797 | -0.22523 | 1.4347 | 0.09533 | 1.41
109.32 | 116.1871 | 0.85802 | -0.25453 | 1.4344 | 0.095336 | 1.4097
109.3301 | 116.21 | 0.85805 | -0.31557 | 1.4347 | 0.095339 | 1.41
109.34 | 116.1642 | 0.85808 | -0.36074 | 1.4341 | 0.095342 | 1.4094
109.3501 | 116.1547 | 0.85812 | -0.40591 | 1.434 | 0.095346 | 1.4093
109.36 | 116.1319 | 0.85816 | -0.4523 | 1.4337 | 0.095351 | 1.409
109.37 | 116.09 | 0.85822 | -0.45596 | 1.4332 | 0.095358 | 1.4085
109.3801 | 116.1281 | 0.85857 | -0.19838 | 1.4337 | 0.095396 | 1.4089
109.3901 | 116.2138 | 0.85877 | -0.049441 | 1.4347 | 0.095419 | 1.41
109.4 | 116.2957 | 0.85872 | -0.19227 | 1.4357 | 0.095413 | 1.411
109.41 | 116.2709 | 0.85872 | -0.27895 | 1.4354 | 0.095413 | 1.4107
109.4201 | 116.2157 | 0.85872 | -0.35219 | 1.4348 | 0.095413 | 1.41
109.43 | 116.2081 | 0.85873 | -0.42666 | 1.4347 | 0.095414 | 1.4099
109.44 | 116.1642 | 0.85881 | -0.43032 | 1.4341 | 0.095423 | 1.4094
109.4501 | 116.2023 | 0.85927 | -0.018922 | 1.4346 | 0.095475 | 1.4099
109.46 | 116.3471 | 0.85947 | 0.10071 | 1.4364 | 0.095497 | 1.4116
109.4701 | 116.4119 | 0.85943 | -0.014039 | 1.4372 | 0.095493 | 1.4124
109.4801 | 116.4157 | 0.85945 | -0.088506 | 1.4372 | 0.095494 | 1.4125
109.4901 | 116.3738 | 0.85947 | -0.14832 | 1.4367 | 0.095497 | 1.412
109.5001 | 116.3452 | 0.85951 | -0.18129 | 1.4364 | 0.095502 | 1.4116
109.5101 | 116.3281 | 0.85958 | -0.1996 | 1.4361 | 0.095509 | 1.4114
109.5201 | 116.3052 | 0.85969 | -0.17274 | 1.4359 | 0.095521 | 1.4111
109.5301 | 116.3509 | 0.85981 | -0.11903 | 1.4364 | 0.095534 | 1.4117
109.54 | 116.3243 | 0.85989 | -0.12025 | 1.4361 | 0.095543 | 1.4114
109.55 | 116.3376 | 0.85991 | -0.16419 | 1.4363 | 0.095546 | 1.4115
109.5601 | 116.3319 | 0.85995 | -0.20936 | 1.4362 | 0.095551 | 1.4115
109.5701 | 116.3109 | 0.86002 | -0.24232 | 1.4359 | 0.095558 | 1.4112
109.5801 | 116.3052 | 0.8601 | -0.21547 | 1.4359 | 0.095567 | 1.4111
109.5901 | 116.2671 | 0.86017 | -0.235 | 1.4354 | 0.095574 | 1.4107
109.6 | 116.2957 | 0.86021 | -0.28139 | 1.4357 | 0.095579 | 1.411
109.61 | 116.2843 | 0.86025 | -0.31191 | 1.4356 | 0.095583 | 1.4109
109.62 | 116.25 | 0.8603 | -0.34365 | 1.4352 | 0.095589 | 1.4104
109.63 | 116.2557 | 0.86035 | -0.37417 | 1.4353 | 0.095595 | 1.4105
109.6401 | 116.2062 | 0.86043 | -0.36562 | 1.4346 | 0.095604 | 1.4099
109.6501 | 116.2176 | 0.86051 | -0.36806 | 1.4348 | 0.095613 | 1.41
109.66 | 116.229 | 0.86061 | -0.3583 | 1.4349 | 0.095623 | 1.4102
109.6701 | 116.2195 | 0.86069 | -0.36074 | 1.4348 | 0.095632 | 1.4101
109.68 | 116.2519 | 0.86075 | -0.3644 | 1.4352 | 0.095639 | 1.4105
109.6901 | 116.2214 | 0.86085 | -0.34121 | 1.4348 | 0.09565 | 1.4101
109.7001 | 116.2538 | 0.86097 | -0.31557 | 1.4352 | 0.095663 | 1.4105
109.7101 | 116.2785 | 0.8611 | -0.24843 | 1.4355 | 0.095678 | 1.4108
109.72 | 116.29 | 0.86125 | -0.16786 | 1.4357 | 0.095694 | 1.4109
109.73 | 116.3757 | 0.86137 | -0.13123 | 1.4367 | 0.095708 | 1.412
109.7401 | 116.37 | 0.86143 | -0.13245 | 1.4367 | 0.095715 | 1.4119
109.7501 | 116.3966 | 0.86149 | -0.16297 | 1.437 | 0.095721 | 1.4123
109.76 | 116.4024 | 0.86153 | -0.20936 | 1.4371 | 0.095725 | 1.4123
109.77 | 116.3585 | 0.86161 | -0.20082 | 1.4365 | 0.095734 | 1.4118
109.7801 | 116.3909 | 0.8617 | -0.18983 | 1.4369 | 0.095745 | 1.4122
109.79 | 116.37 | 0.86178 | -0.19349 | 1.4367 | 0.095753 | 1.4119
109.8001 | 116.3928 | 0.86183 | -0.20814 | 1.4369 | 0.095759 | 1.4122
109.81 | 116.3795 | 0.86187 | -0.25331 | 1.4368 | 0.095764 | 1.412
109.82 | 116.3452 | 0.86191 | -0.28383 | 1.4364 | 0.095768 | 1.4116
109.8301 | 116.3433 | 0.86197 | -0.31557 | 1.4363 | 0.095774 | 1.4116
109.84 | 116.2995 | 0.86202 | -0.34853 | 1.4358 | 0.09578 | 1.4111
109.85 | 116.3033 | 0.86206 | -0.38027 | 1.4358 | 0.095785 | 1.4111
109.8601 | 116.2919 | 0.8621 | -0.42544 | 1.4357 | 0.095789 | 1.411
109.87 | 116.2462 | 0.86218 | -0.4291 | 1.4351 | 0.095798 | 1.4104
109.8801 | 116.3071 | 0.86258 | -0.11658 | 1.4359 | 0.095842 | 1.4112
109.89 | 116.4138 | 0.8627 | -0.050662 | 1.4372 | 0.095856 | 1.4125
109.9 | 116.49 | 0.86263 | -0.19349 | 1.4381 | 0.095848 | 1.4134
109.91 | 116.4671 | 0.86265 | -0.26674 | 1.4379 | 0.09585 | 1.4131
109.9201 | 116.3986 | 0.86266 | -0.34121 | 1.437 | 0.095851 | 1.4123
109.93 | 116.3776 | 0.86267 | -0.40103 | 1.4368 | 0.095853 | 1.412
109.94 | 116.3262 | 0.86274 | -0.43277 | 1.4361 | 0.09586 | 1.4114
109.95 | 116.3681 | 0.86317 | -0.061649 | 1.4366 | 0.095907 | 1.4119
109.96 | 116.5376 | 0.86338 | 0.087286 | 1.4387 | 0.095931 | 1.414
109.9701 | 116.589 | 0.86333 | -0.043338 | 1.4394 | 0.095925 | 1.4146
109.98 | 116.61 | 0.86334 | -0.11658 | 1.4396 | 0.095927 | 1.4149
109.9901 | 116.57 | 0.86338 | -0.16297 | 1.4391 | 0.095931 | 1.4144
110.0001 | 116.5509 | 0.86339 | -0.23744 | 1.4389 | 0.095933 | 1.4142
110.01 | 116.5071 | 0.86343 | -0.26796 | 1.4384 | 0.095937 | 1.4136
110.0201 | 116.4633 | 0.86353 | -0.25575 | 1.4378 | 0.095947 | 1.4131
110.03 | 116.4766 | 0.86363 | -0.24477 | 1.438 | 0.095959 | 1.4132
110.0401 | 116.4595 | 0.86371 | -0.21791 | 1.4378 | 0.095968 | 1.413
110.0501 | 116.4919 | 0.86378 | -0.23378 | 1.4382 | 0.095976 | 1.4134
110.0601 | 116.4995 | 0.86381 | -0.27895 | 1.4383 | 0.095979 | 1.4135
110.0701 | 116.4462 | 0.86385 | -0.33754 | 1.4376 | 0.095983 | 1.4129
110.08 | 116.4748 | 0.86389 | -0.36806 | 1.438 | 0.095987 | 1.4132
110.09 | 116.4157 | 0.86394 | -0.38271 | 1.4372 | 0.095993 | 1.4125
110.1001 | 116.4138 | 0.86399 | -0.41445 | 1.4372 | 0.095999 | 1.4125
110.11 | 116.3966 | 0.86405 | -0.44619 | 1.437 | 0.096005 | 1.4123
110.1201 | 116.3662 | 0.86413 | -0.43643 | 1.4366 | 0.096014 | 1.4119
110.1301 | 116.4424 | 0.86457 | -0.09461 | 1.4376 | 0.096063 | 1.4128
110.14 | 116.5871 | 0.86469 | -0.01526 | 1.4393 | 0.096076 | 1.4146
110.1501 | 116.65 | 0.86459 | -0.20082 | 1.4401 | 0.096066 | 1.4154
110.16 | 116.6347 | 0.86458 | -0.30092 | 1.4399 | 0.096064 | 1.4152
110.1701 | 116.5605 | 0.86461 | -0.34609 | 1.439 | 0.096067 | 1.4143
110.18 | 116.5471 | 0.86462 | -0.41934 | 1.4389 | 0.096069 | 1.4141
110.1901 | 116.4652 | 0.8647 | -0.42422 | 1.4378 | 0.096078 | 1.4131
110.2 | 116.5128 | 0.86513 | -0.054325 | 1.4384 | 0.096125 | 1.4137
110.2101 | 116.6652 | 0.8653 | 0.038454 | 1.4403 | 0.096144 | 1.4156
110.2201 | 116.6671 | 0.86523 | -0.10438 | 1.4403 | 0.096137 | 1.4156
110.2301 | 116.7071 | 0.86525 | -0.17762 | 1.4408 | 0.096139 | 1.4161
110.24 | 116.6595 | 0.86527 | -0.23866 | 1.4402 | 0.096142 | 1.4155
110.2501 | 116.6328 | 0.86529 | -0.29726 | 1.4399 | 0.096143 | 1.4152
110.2601 | 116.57 | 0.86531 | -0.35586 | 1.4391 | 0.096146 | 1.4144
110.27 | 116.5109 | 0.86537 | -0.3876 | 1.4384 | 0.096152 | 1.4137
110.28 | 116.5262 | 0.86545 | -0.37661 | 1.4386 | 0.096161 | 1.4139
110.2901 | 116.4995 | 0.86554 | -0.36562 | 1.4383 | 0.096171 | 1.4135
110.3 | 116.509 | 0.86559 | -0.38393 | 1.4384 | 0.096177 | 1.4136
110.3101 | 116.4976 | 0.86562 | -0.44375 | 1.4382 | 0.09618 | 1.4135
110.32 | 116.4576 | 0.86581 | -0.33632 | 1.4377 | 0.096201 | 1.413
110.33 | 116.5795 | 0.86614 | -0.079961 | 1.4393 | 0.096238 | 1.4145
110.34 | 116.6481 | 0.8661 | -0.18251 | 1.4401 | 0.096233 | 1.4154
110.35 | 116.6614 | 0.86602 | -0.35464 | 1.4403 | 0.096224 | 1.4155
110.3601 | 116.6443 | 0.86605 | -0.4291 | 1.4401 | 0.096227 | 1.4153
110.37 | 116.5624 | 0.86607 | -0.47427 | 1.439 | 0.09623 | 1.4143
110.3801 | 116.5909 | 0.86643 | -0.17396 | 1.4394 | 0.09627 | 1.4147
110.39 | 116.6862 | 0.86666 | -0.025026 | 1.4406 | 0.096296 | 1.4158
110.4001 | 116.7814 | 0.86659 | -0.18373 | 1.4417 | 0.096288 | 1.417
110.4101 | 116.7643 | 0.86658 | -0.2704 | 1.4415 | 0.096287 | 1.4168
110.4201 | 116.7109 | 0.86661 | -0.329 | 1.4409 | 0.09629 | 1.4161
110.43 | 116.69 | 0.86662 | -0.40225 | 1.4406 | 0.096291 | 1.4159
110.4401 | 116.6043 | 0.86669 | -0.42056 | 1.4396 | 0.096298 | 1.4148
110.4501 | 116.6652 | 0.86713 | -0.049441 | 1.4403 | 0.096347 | 1.4156
110.46 | 116.8252 | 0.86731 | 0.086065 | 1.4423 | 0.096368 | 1.4175
110.4701 | 116.8691 | 0.86726 | -0.059208 | 1.4428 | 0.096362 | 1.4181
110.4801 | 116.8691 | 0.86726 | -0.14588 | 1.4428 | 0.096362 | 1.4181
110.4901 | 116.831 | 0.8673 | -0.17762 | 1.4424 | 0.096367 | 1.4176
110.5 | 116.7986 | 0.86731 | -0.25087 | 1.442 | 0.096368 | 1.4172
110.51 | 116.7719 | 0.86735 | -0.29848 | 1.4416 | 0.096373 | 1.4169
110.52 | 116.7071 | 0.86743 | -0.28749 | 1.4408 | 0.096381 | 1.4161
110.5301 | 116.7167 | 0.86754 | -0.26186 | 1.4409 | 0.096393 | 1.4162
110.54 | 116.7071 | 0.86763 | -0.23744 | 1.4408 | 0.096404 | 1.4161
110.5501 | 116.7319 | 0.86769 | -0.26918 | 1.4411 | 0.09641 | 1.4164
110.56 | 116.7319 | 0.86771 | -0.33022 | 1.4411 | 0.096413 | 1.4164
110.57 | 116.6824 | 0.86774 | -0.37417 | 1.4405 | 0.096416 | 1.4158
110.5801 | 116.69 | 0.86778 | -0.42056 | 1.4406 | 0.09642 | 1.4159
110.59 | 116.6271 | 0.86782 | -0.46573 | 1.4398 | 0.096424 | 1.4151
110.6001 | 116.629 | 0.86794 | -0.41445 | 1.4399 | 0.096438 | 1.4151
110.6101 | 116.6862 | 0.86835 | -0.084844 | 1.4406 | 0.096484 | 1.4158
110.62 | 116.8443 | 0.86845 | -0.047 | 1.4425 | 0.096494 | 1.4178
110.6301 | 116.909 | 0.86838 | -0.20448 | 1.4433 | 0.096487 | 1.4186
110.64 | 116.8767 | 0.86839 | -0.27773 | 1.4429 | 0.096488 | 1.4182
110.6501 | 116.8348 | 0.86842 | -0.32167 | 1.4424 | 0.096491 | 1.4177
110.6601 | 116.7967 | 0.86842 | -0.40957 | 1.4419 | 0.096491 | 1.4172
110.6701 | 116.7338 | 0.86845 | -0.48404 | 1.4412 | 0.096494 | 1.4164
110.68 | 116.7528 | 0.86879 | -0.18373 | 1.4414 | 0.096533 | 1.4167
110.6901 | 116.8367 | 0.86914 | 0.088506 | 1.4424 | 0.096571 | 1.4177
110.7001 | 116.9643 | 0.86913 | -0.011597 | 1.444 | 0.09657 | 1.4193
110.71 | 116.9852 | 0.86909 | -0.12757 | 1.4443 | 0.096565 | 1.4195
110.72 | 116.9148 | 0.86913 | -0.17396 | 1.4434 | 0.09657 | 1.4187
110.7301 | 116.9148 | 0.86915 | -0.23378 | 1.4434 | 0.096573 | 1.4187
110.7401 | 116.8443 | 0.86918 | -0.27773 | 1.4425 | 0.096575 | 1.4178
110.75 | 116.8348 | 0.86923 | -0.30825 | 1.4424 | 0.096581 | 1.4177
110.76 | 116.8138 | 0.86931 | -0.29848 | 1.4421 | 0.09659 | 1.4174
110.7701 | 116.7738 | 0.86941 | -0.28627 | 1.4417 | 0.096601 | 1.4169
110.78 | 116.8005 | 0.86947 | -0.30458 | 1.442 | 0.096608 | 1.4172
110.7901 | 116.7738 | 0.8695 | -0.34975 | 1.4417 | 0.096611 | 1.4169
110.8 | 116.7814 | 0.86951 | -0.42422 | 1.4417 | 0.096612 | 1.417
110.81 | 116.7586 | 0.86959 | -0.4291 | 1.4415 | 0.096621 | 1.4167
110.8201 | 116.7795 | 0.87001 | -0.10193 | 1.4417 | 0.096667 | 1.417
110.83 | 116.911 | 0.8701 | -0.064091 | 1.4433 | 0.096678 | 1.4186
110.8401 | 116.9281 | 0.86999 | -0.25087 | 1.4436 | 0.096666 | 1.4188
110.85 | 116.9319 | 0.86998 | -0.35342 | 1.4436 | 0.096664 | 1.4189
110.8601 | 116.8786 | 0.87001 | -0.41323 | 1.4429 | 0.096667 | 1.4182
110.87 | 116.8043 | 0.87002 | -0.47305 | 1.442 | 0.096669 | 1.4173
110.88 | 116.8348 | 0.87042 | -0.14222 | 1.4424 | 0.096713 | 1.4177
110.89 | 116.9471 | 0.87069 | 0.061649 | 1.4438 | 0.096743 | 1.4191
110.9001 | 117.0748 | 0.87063 | -0.070195 | 1.4454 | 0.096737 | 1.4206
110.91 | 117.0538 | 0.87063 | -0.17152 | 1.4451 | 0.096737 | 1.4204
110.9201 | 116.991 | 0.87066 | -0.21669 | 1.4443 | 0.09674 | 1.4196
110.9301 | 116.9967 | 0.87069 | -0.27773 | 1.4444 | 0.096743 | 1.4197
110.94 | 116.9243 | 0.87073 | -0.32167 | 1.4435 | 0.096747 | 1.4188
110.9501 | 116.9167 | 0.87082 | -0.29726 | 1.4434 | 0.096758 | 1.4187
110.9601 | 116.9281 | 0.87097 | -0.23012 | 1.4436 | 0.096774 | 1.4188
110.9701 | 116.93 | 0.87111 | -0.14955 | 1.4436 | 0.09679 | 1.4188
110.98 | 117.0119 | 0.87122 | -0.12391 | 1.4446 | 0.096802 | 1.4199
110.99 | 117.0062 | 0.87123 | -0.19838 | 1.4445 | 0.096804 | 1.4198
111.0001 | 117.0043 | 0.87125 | -0.25697 | 1.4445 | 0.096805 | 1.4198
111.0101 | 116.991 | 0.8713 | -0.28993 | 1.4443 | 0.096811 | 1.4196
111.02 | 116.9624 | 0.87138 | -0.2936 | 1.444 | 0.09682 | 1.4192
111.0301 | 116.9738 | 0.87149 | -0.26918 | 1.4441 | 0.096832 | 1.4194
111.04 | 116.9414 | 0.87155 | -0.27162 | 1.4437 | 0.096839 | 1.419
111.05 | 116.9605 | 0.87159 | -0.30214 | 1.444 | 0.096844 | 1.4192
111.0601 | 116.9605 | 0.87162 | -0.36074 | 1.444 | 0.096847 | 1.4192
111.07 | 116.9014 | 0.87165 | -0.41934 | 1.4432 | 0.096849 | 1.4185
111.0801 | 116.9243 | 0.87169 | -0.45108 | 1.4435 | 0.096854 | 1.4188
111.09 | 116.8938 | 0.87203 | -0.2057 | 1.4431 | 0.096892 | 1.4184
111.1 | 117.0271 | 0.87229 | -0.0030519 | 1.4448 | 0.096921 | 1.42
111.1101 | 117.1453 | 0.87225 | -0.11903 | 1.4462 | 0.096916 | 1.4215
111.12 | 117.1243 | 0.87222 | -0.23378 | 1.446 | 0.096913 | 1.4212
111.1301 | 117.1091 | 0.87225 | -0.28017 | 1.4458 | 0.096916 | 1.4211
111.1401 | 117.05 | 0.87227 | -0.33999 | 1.4451 | 0.096919 | 1.4203
111.1501 | 117.0271 | 0.87229 | -0.41445 | 1.4448 | 0.096921 | 1.42
111.1601 | 116.9757 | 0.87234 | -0.43154 | 1.4441 | 0.096926 | 1.4194
111.1701 | 116.9186 | 0.87243 | -0.42056 | 1.4434 | 0.096937 | 1.4187
111.18 | 116.9605 | 0.87258 | -0.35342 | 1.444 | 0.096953 | 1.4192
111.19 | 116.97 | 0.87277 | -0.23256 | 1.4441 | 0.096974 | 1.4193
111.2 | 117.0614 | 0.87295 | -0.12513 | 1.4452 | 0.096995 | 1.4205
111.2101 | 117.13 | 0.87303 | -0.11292 | 1.446 | 0.097004 | 1.4213
111.2201 | 117.1376 | 0.87304 | -0.18617 | 1.4461 | 0.097005 | 1.4214
111.23 | 117.1567 | 0.87306 | -0.25942 | 1.4464 | 0.097006 | 1.4216
111.24 | 117.1072 | 0.87311 | -0.27895 | 1.4458 | 0.097012 | 1.421
111.25 | 117.1167 | 0.8732 | -0.26918 | 1.4459 | 0.097023 | 1.4211
111.26 | 117.1319 | 0.87331 | -0.24477 | 1.4461 | 0.097035 | 1.4213
111.27 | 117.1014 | 0.87338 | -0.24721 | 1.4457 | 0.097042 | 1.421
111.28 | 117.1414 | 0.8734 | -0.30703 | 1.4462 | 0.097045 | 1.4215
111.2901 | 117.0862 | 0.87342 | -0.36684 | 1.4455 | 0.097046 | 1.4208
111.3001 | 117.0424 | 0.87344 | -0.42666 | 1.445 | 0.097049 | 1.4202
111.31 | 117.0329 | 0.8736 | -0.36074 | 1.4448 | 0.097067 | 1.4201
111.3201 | 117.071 | 0.87398 | -0.033571 | 1.4453 | 0.097109 | 1.4206
111.3301 | 117.2729 | 0.87403 | -0.066532 | 1.4478 | 0.097115 | 1.4231
111.34 | 117.2462 | 0.87398 | -0.21303 | 1.4475 | 0.097109 | 1.4227
111.35 | 117.2291 | 0.87399 | -0.27284 | 1.4473 | 0.09711 | 1.4225
111.36 | 117.1891 | 0.87399 | -0.36074 | 1.4468 | 0.09711 | 1.422
111.37 | 117.1262 | 0.874 | -0.42056 | 1.446 | 0.097112 | 1.4213
111.38 | 117.111 | 0.87415 | -0.35586 | 1.4458 | 0.097128 | 1.4211
111.39 | 117.1662 | 0.8746 | 0.029909 | 1.4465 | 0.097178 | 1.4218
111.4001 | 117.3681 | 0.87479 | 0.15199 | 1.449 | 0.097199 | 1.4242
111.4101 | 117.4176 | 0.87474 | 0.0067143 | 1.4496 | 0.097193 | 1.4249
111.42 | 117.3967 | 0.87474 | -0.081182 | 1.4493 | 0.097193 | 1.4246
111.4301 | 117.3757 | 0.87476 | -0.12635 | 1.4491 | 0.097196 | 1.4243
111.4401 | 117.33 | 0.8748 | -0.17152 | 1.4485 | 0.0972 | 1.4238
111.45 | 117.3091 | 0.87488 | -0.16053 | 1.4483 | 0.097209 | 1.4235
111.46 | 117.3186 | 0.87499 | -0.13612 | 1.4484 | 0.097221 | 1.4236
111.47 | 117.2957 | 0.87508 | -0.12391 | 1.4481 | 0.097232 | 1.4234
111.48 | 117.3338 | 0.87512 | -0.15321 | 1.4486 | 0.097236 | 1.4238
111.49 | 117.3033 | 0.87516 | -0.19838 | 1.4482 | 0.097241 | 1.4234
111.5001 | 117.2976 | 0.87522 | -0.2289 | 1.4481 | 0.097246 | 1.4234
111.5101 | 117.2919 | 0.8753 | -0.23256 | 1.448 | 0.097255 | 1.4233
111.52 | 117.2595 | 0.87535 | -0.24721 | 1.4476 | 0.097261 | 1.4229
111.53 | 117.2691 | 0.8754 | -0.27895 | 1.4478 | 0.097267 | 1.423
111.5401 | 117.2367 | 0.87544 | -0.30825 | 1.4474 | 0.097272 | 1.4226
111.5501 | 117.2367 | 0.87548 | -0.35342 | 1.4474 | 0.097276 | 1.4226
111.56 | 117.2195 | 0.87554 | -0.36806 | 1.4472 | 0.097282 | 1.4224
111.5701 | 117.1757 | 0.8756 | -0.38271 | 1.4466 | 0.097289 | 1.4219
111.58 | 117.1929 | 0.87564 | -0.42666 | 1.4468 | 0.097294 | 1.4221
111.5901 | 117.1719 | 0.8757 | -0.44375 | 1.4466 | 0.0973 | 1.4218
111.6 | 117.2062 | 0.87604 | -0.17152 | 1.447 | 0.097338 | 1.4223
111.6101 | 117.3491 | 0.87632 | 0.032351 | 1.4488 | 0.097369 | 1.424
111.62 | 117.4196 | 0.87628 | -0.082402 | 1.4496 | 0.097365 | 1.4249
111.6301 | 117.4691 | 0.87627 | -0.18495 | 1.4502 | 0.097363 | 1.4255
111.64 | 117.4005 | 0.8763 | -0.2289 | 1.4494 | 0.097366 | 1.4246
111.6501 | 117.3624 | 0.8763 | -0.31679 | 1.4489 | 0.097366 | 1.4242
111.66 | 117.3338 | 0.87634 | -0.36074 | 1.4486 | 0.097371 | 1.4238
111.6701 | 117.2672 | 0.8764 | -0.37783 | 1.4477 | 0.097378 | 1.423
111.6801 | 117.2862 | 0.8765 | -0.35219 | 1.448 | 0.097389 | 1.4232
111.6901 | 117.271 | 0.87664 | -0.29848 | 1.4478 | 0.097405 | 1.4231
111.7001 | 117.3205 | 0.87678 | -0.21913 | 1.4484 | 0.09742 | 1.4237
111.71 | 117.3567 | 0.87686 | -0.22279 | 1.4488 | 0.097429 | 1.4241
111.7201 | 117.37 | 0.87688 | -0.26796 | 1.449 | 0.097432 | 1.4243
111.73 | 117.3815 | 0.8769 | -0.34243 | 1.4492 | 0.097433 | 1.4244
111.74 | 117.3281 | 0.87692 | -0.40103 | 1.4485 | 0.097436 | 1.4238
111.7501 | 117.3148 | 0.87698 | -0.41934 | 1.4483 | 0.097442 | 1.4236
111.76 | 117.3053 | 0.87704 | -0.43643 | 1.4482 | 0.097449 | 1.4235
111.77 | 117.2634 | 0.87712 | -0.44009 | 1.4477 | 0.097458 | 1.423
111.7801 | 117.3015 | 0.87719 | -0.4584 | 1.4482 | 0.097466 | 1.4234
111.7901 | 117.3015 | 0.87742 | -0.30825 | 1.4482 | 0.097491 | 1.4234
111.8001 | 117.3796 | 0.8777 | -0.090948 | 1.4491 | 0.097522 | 1.4244
111.81 | 117.4862 | 0.87766 | -0.20448 | 1.4504 | 0.097517 | 1.4257
111.82 | 117.4615 | 0.8776 | -0.35097 | 1.4501 | 0.097512 | 1.4254
111.8301 | 117.4367 | 0.87762 | -0.40957 | 1.4498 | 0.097513 | 1.4251
111.84 | 117.3681 | 0.87767 | -0.44131 | 1.449 | 0.097519 | 1.4242
111.85 | 117.3853 | 0.87804 | -0.141 | 1.4492 | 0.09756 | 1.4245
111.86 | 117.5243 | 0.87823 | -0.020143 | 1.4509 | 0.097581 | 1.4262
111.87 | 117.5681 | 0.87819 | -0.15077 | 1.4515 | 0.097577 | 1.4267
111.8801 | 117.5796 | 0.8782 | -0.20936 | 1.4516 | 0.097578 | 1.4269
111.8901 | 117.5167 | 0.87822 | -0.28383 | 1.4508 | 0.09758 | 1.4261
111.9001 | 117.4881 | 0.87822 | -0.37173 | 1.4505 | 0.09758 | 1.4257
111.91 | 117.4367 | 0.87826 | -0.40225 | 1.4498 | 0.097584 | 1.4251
111.92 | 117.391 | 0.87834 | -0.40469 | 1.4493 | 0.097593 | 1.4245
111.9301 | 117.4157 | 0.87847 | -0.35219 | 1.4496 | 0.097608 | 1.4248
111.94 | 117.4234 | 0.87866 | -0.24477 | 1.4497 | 0.097629 | 1.4249
111.95 | 117.4919 | 0.8788 | -0.16419 | 1.4505 | 0.097645 | 1.4258
111.96 | 117.5643 | 0.87887 | -0.16786 | 1.4514 | 0.097652 | 1.4267
111.97 | 117.5396 | 0.87887 | -0.25575 | 1.4511 | 0.097652 | 1.4264
111.98 | 117.5377 | 0.87887 | -0.34365 | 1.4511 | 0.097652 | 1.4263
111.9901 | 117.4767 | 0.87891 | -0.37417 | 1.4503 | 0.097657 | 1.4256
112 | 117.4557 | 0.87898 | -0.39126 | 1.4501 | 0.097664 | 1.4253
112.0101 | 117.4577 | 0.87906 | -0.39492 | 1.4501 | 0.097673 | 1.4254
112.02 | 117.4367 | 0.87911 | -0.41079 | 1.4498 | 0.097679 | 1.4251
112.03 | 117.4481 | 0.87915 | -0.45474 | 1.45 | 0.097683 | 1.4252
112.04 | 117.4348 | 0.87948 | -0.19593 | 1.4498 | 0.09772 | 1.4251
112.05 | 117.5434 | 0.87967 | -0.075078 | 1.4512 | 0.097741 | 1.4264
112.06 | 117.5986 | 0.8796 | -0.23378 | 1.4518 | 0.097734 | 1.4271
112.0701 | 117.57 | 0.87959 | -0.32045 | 1.4515 | 0.097732 | 1.4267
112.0801 | 117.57 | 0.8796 | -0.3937 | 1.4515 | 0.097734 | 1.4267
112.09 | 117.4843 | 0.8796 | -0.4816 | 1.4504 | 0.097734 | 1.4257
112.1001 | 117.4881 | 0.87996 | -0.18129 | 1.4505 | 0.097774 | 1.4257
112.1101 | 117.631 | 0.88026 | 0.036013 | 1.4522 | 0.097806 | 1.4275
112.1201 | 117.692 | 0.88022 | -0.081182 | 1.453 | 0.097802 | 1.4282
112.13 | 117.7319 | 0.8802 | -0.18251 | 1.4535 | 0.0978 | 1.4287
112.14 | 117.6596 | 0.88023 | -0.24232 | 1.4526 | 0.097803 | 1.4278
112.15 | 117.6558 | 0.88023 | -0.31557 | 1.4525 | 0.097803 | 1.4278
112.16 | 117.6176 | 0.88027 | -0.36074 | 1.4521 | 0.097808 | 1.4273
112.1701 | 117.5643 | 0.88034 | -0.37539 | 1.4514 | 0.097815 | 1.4267
112.18 | 117.5662 | 0.88044 | -0.35097 | 1.4514 | 0.097827 | 1.4267
112.19 | 117.5605 | 0.88056 | -0.29726 | 1.4514 | 0.09784 | 1.4266
112.2001 | 117.6024 | 0.88068 | -0.24355 | 1.4519 | 0.097854 | 1.4271
112.2101 | 117.6272 | 0.88075 | -0.25942 | 1.4522 | 0.097861 | 1.4274
112.22 | 117.6024 | 0.88078 | -0.31923 | 1.4519 | 0.097864 | 1.4271
112.23 | 117.6138 | 0.88078 | -0.39248 | 1.452 | 0.097864 | 1.4273
112.24 | 117.5548 | 0.8808 | -0.4523 | 1.4513 | 0.097867 | 1.4266
112.25 | 117.5434 | 0.881 | -0.34609 | 1.4512 | 0.097889 | 1.4264
112.26 | 117.6424 | 0.88134 | -0.059208 | 1.4524 | 0.097926 | 1.4276
112.2701 | 117.7167 | 0.88131 | -0.15809 | 1.4533 | 0.097923 | 1.4286
112.28 | 117.7339 | 0.88127 | -0.28871 | 1.4535 | 0.097919 | 1.4288
112.29 | 117.6748 | 0.88128 | -0.36196 | 1.4528 | 0.09792 | 1.428
112.3001 | 117.6539 | 0.88128 | -0.44986 | 1.4525 | 0.09792 | 1.4278
112.3101 | 117.6291 | 0.88148 | -0.31435 | 1.4522 | 0.097943 | 1.4275
112.3201 | 117.6519 | 0.88184 | -0.028688 | 1.4525 | 0.097983 | 1.4278
112.33 | 117.7681 | 0.88186 | -0.10193 | 1.4539 | 0.097984 | 1.4292
112.34 | 117.7777 | 0.88183 | -0.20204 | 1.454 | 0.097981 | 1.4293
112.35 | 117.7567 | 0.88184 | -0.27651 | 1.4538 | 0.097983 | 1.429
112.3601 | 117.7224 | 0.88186 | -0.3351 | 1.4534 | 0.097984 | 1.4286
112.37 | 117.6653 | 0.88187 | -0.40957 | 1.4527 | 0.097986 | 1.4279
112.38 | 117.6596 | 0.8819 | -0.46817 | 1.4526 | 0.097988 | 1.4278
112.39 | 117.6196 | 0.88224 | -0.18129 | 1.4521 | 0.098027 | 1.4274
112.4001 | 117.7662 | 0.88262 | 0.11781 | 1.4539 | 0.098068 | 1.4292
112.41 | 117.9243 | 0.88262 | 0.029909 | 1.4559 | 0.098068 | 1.4311
112.42 | 117.911 | 0.88258 | -0.088506 | 1.4557 | 0.098064 | 1.431
112.4301 | 117.9224 | 0.8826 | -0.1471 | 1.4558 | 0.098067 | 1.4311
112.44 | 117.8253 | 0.88262 | -0.22035 | 1.4546 | 0.098068 | 1.4299
112.45 | 117.791 | 0.88266 | -0.25087 | 1.4542 | 0.098073 | 1.4295
112.46 | 117.77 | 0.88274 | -0.26918 | 1.454 | 0.098082 | 1.4292
112.4701 | 117.7243 | 0.88282 | -0.25697 | 1.4534 | 0.098091 | 1.4286
112.48 | 117.7472 | 0.88288 | -0.25697 | 1.4537 | 0.098098 | 1.4289
112.4901 | 117.7129 | 0.88291 | -0.31557 | 1.4532 | 0.098101 | 1.4285
112.5001 | 117.6958 | 0.88294 | -0.36074 | 1.453 | 0.098104 | 1.4283
112.51 | 117.6786 | 0.88296 | -0.42056 | 1.4528 | 0.098107 | 1.4281
112.5201 | 117.6481 | 0.883 | -0.46573 | 1.4524 | 0.098111 | 1.4277
112.5301 | 117.6805 | 0.88328 | -0.24721 | 1.4528 | 0.098143 | 1.4281
112.54 | 117.7624 | 0.88358 | -0.029909 | 1.4539 | 0.098175 | 1.4291
112.5501 | 117.8748 | 0.88354 | -0.14466 | 1.4552 | 0.098171 | 1.4305
112.56 | 117.8843 | 0.88351 | -0.26064 | 1.4554 | 0.098168 | 1.4306
112.5701 | 117.8272 | 0.88354 | -0.31923 | 1.4547 | 0.098171 | 1.4299
112.58 | 117.8024 | 0.88354 | -0.39248 | 1.4544 | 0.098171 | 1.4296
112.5901 | 117.73 | 0.88355 | -0.46573 | 1.4535 | 0.098172 | 1.4287
112.6 | 117.73 | 0.8839 | -0.19349 | 1.4535 | 0.098211 | 1.4287
112.61 | 117.852 | 0.88423 | 0.07874 | 1.455 | 0.098248 | 1.4302
112.6201 | 117.9872 | 0.88422 | -0.021364 | 1.4566 | 0.098246 | 1.4319
112.63 | 117.9815 | 0.88419 | -0.12147 | 1.4566 | 0.098243 | 1.4318
112.64 | 117.9548 | 0.88422 | -0.18006 | 1.4562 | 0.098246 | 1.4315
112.6501 | 117.932 | 0.88424 | -0.23988 | 1.4559 | 0.098249 | 1.4312
112.6601 | 117.9262 | 0.8843 | -0.27284 | 1.4559 | 0.098255 | 1.4311
112.6701 | 117.8862 | 0.88436 | -0.27529 | 1.4554 | 0.098262 | 1.4306
112.6801 | 117.9015 | 0.88447 | -0.24843 | 1.4556 | 0.098274 | 1.4308
112.69 | 117.8786 | 0.88456 | -0.22401 | 1.4553 | 0.098285 | 1.4306
112.7 | 117.892 | 0.88462 | -0.25453 | 1.4555 | 0.098291 | 1.4307
112.71 | 117.9072 | 0.88466 | -0.28505 | 1.4556 | 0.098295 | 1.4309
112.7201 | 117.8481 | 0.88468 | -0.34487 | 1.4549 | 0.098298 | 1.4302
112.7301 | 117.8634 | 0.88472 | -0.39004 | 1.4551 | 0.098302 | 1.4304
112.7401 | 117.8139 | 0.88478 | -0.40713 | 1.4545 | 0.098308 | 1.4298
112.7501 | 117.8119 | 0.88483 | -0.44131 | 1.4545 | 0.098314 | 1.4297
112.7601 | 117.8101 | 0.8849 | -0.4584 | 1.4544 | 0.098322 | 1.4297
112.77 | 117.8139 | 0.88526 | -0.15931 | 1.4545 | 0.098362 | 1.4298
112.7801 | 117.9701 | 0.88543 | -0.065312 | 1.4564 | 0.098381 | 1.4317
112.7901 | 118.0062 | 0.88536 | -0.19471 | 1.4569 | 0.098374 | 1.4321
112.8001 | 117.9929 | 0.88536 | -0.29604 | 1.4567 | 0.098374 | 1.432
112.81 | 117.9834 | 0.88538 | -0.37051 | 1.4566 | 0.098375 | 1.4318
112.82 | 117.911 | 0.88538 | -0.44375 | 1.4557 | 0.098375 | 1.431
112.83 | 117.892 | 0.88559 | -0.30947 | 1.4555 | 0.098399 | 1.4307
112.8401 | 117.9548 | 0.88602 | 0.03113 | 1.4562 | 0.098446 | 1.4315
112.8501 | 118.0996 | 0.88611 | 0.068974 | 1.458 | 0.098457 | 1.4333
112.86 | 118.1891 | 0.88607 | -0.061649 | 1.4591 | 0.098452 | 1.4344
112.87 | 118.1339 | 0.8861 | -0.10804 | 1.4584 | 0.098455 | 1.4337
112.8801 | 118.1244 | 0.88612 | -0.16786 | 1.4583 | 0.098458 | 1.4336
112.89 | 118.0443 | 0.88616 | -0.21303 | 1.4573 | 0.098462 | 1.4326
112.9 | 118.0386 | 0.88626 | -0.18739 | 1.4573 | 0.098473 | 1.4325
112.9101 | 118.052 | 0.88638 | -0.14832 | 1.4574 | 0.098486 | 1.4327
112.92 | 118.0424 | 0.88648 | -0.12391 | 1.4573 | 0.098498 | 1.4326
112.93 | 118.0863 | 0.88654 | -0.14222 | 1.4579 | 0.098504 | 1.4331
112.9401 | 118.0748 | 0.88658 | -0.18861 | 1.4577 | 0.098508 | 1.433
112.9501 | 118.0748 | 0.88663 | -0.21913 | 1.4577 | 0.098514 | 1.433
112.96 | 118.0729 | 0.8867 | -0.22401 | 1.4577 | 0.098522 | 1.433
112.9701 | 118.0424 | 0.88677 | -0.22645 | 1.4573 | 0.098531 | 1.4326
112.9801 | 118.0672 | 0.88683 | -0.24232 | 1.4576 | 0.098536 | 1.4329
112.99 | 118.031 | 0.88687 | -0.28627 | 1.4572 | 0.098541 | 1.4324
113 | 118.0348 | 0.88691 | -0.33266 | 1.4572 | 0.098545 | 1.4325
113.0101 | 118.0291 | 0.88695 | -0.36562 | 1.4571 | 0.09855 | 1.4324
113.02 | 117.9891 | 0.88701 | -0.38149 | 1.4567 | 0.098557 | 1.4319
113.0301 | 117.9929 | 0.88709 | -0.38271 | 1.4567 | 0.098566 | 1.432
113.0401 | 117.9739 | 0.88717 | -0.37173 | 1.4565 | 0.098575 | 1.4317
113.0501 | 117.9929 | 0.88727 | -0.37417 | 1.4567 | 0.098585 | 1.432
113.0601 | 118.012 | 0.88735 | -0.3644 | 1.4569 | 0.098594 | 1.4322
113.07 | 117.9948 | 0.88741 | -0.36562 | 1.4567 | 0.098602 | 1.432
113.0801 | 118.0291 | 0.88751 | -0.35464 | 1.4571 | 0.098612 | 1.4324
113.0901 | 118.0291 | 0.88761 | -0.31435 | 1.4571 | 0.098624 | 1.4324
113.1 | 118.0558 | 0.88775 | -0.26064 | 1.4575 | 0.098639 | 1.4327
113.11 | 118.1072 | 0.88791 | -0.16664 | 1.4581 | 0.098656 | 1.4334
113.12 | 118.1396 | 0.88803 | -0.13001 | 1.4585 | 0.09867 | 1.4338
113.1301 | 118.2024 | 0.88811 | -0.14832 | 1.4593 | 0.098679 | 1.4345
113.14 | 118.191 | 0.88815 | -0.16664 | 1.4591 | 0.098683 | 1.4344
113.1501 | 118.1987 | 0.8882 | -0.19716 | 1.4592 | 0.098689 | 1.4345
113.1601 | 118.1891 | 0.88828 | -0.21425 | 1.4591 | 0.098698 | 1.4344
113.17 | 118.1701 | 0.88836 | -0.19105 | 1.4589 | 0.098707 | 1.4342
113.1801 | 118.2196 | 0.88844 | -0.19471 | 1.4595 | 0.098716 | 1.4348
113.19 | 118.1929 | 0.88849 | -0.2118 | 1.4592 | 0.098722 | 1.4344
113.2001 | 118.1872 | 0.88853 | -0.25697 | 1.4591 | 0.098726 | 1.4344
113.2101 | 118.1777 | 0.88859 | -0.28749 | 1.459 | 0.098732 | 1.4342
113.22 | 118.132 | 0.88864 | -0.31923 | 1.4584 | 0.098738 | 1.4337
113.2301 | 118.151 | 0.88869 | -0.33632 | 1.4587 | 0.098744 | 1.4339
113.2401 | 118.1053 | 0.88875 | -0.36684 | 1.4581 | 0.09875 | 1.4334
113.2501 | 118.1148 | 0.88879 | -0.39858 | 1.4582 | 0.098754 | 1.4335
113.26 | 118.0939 | 0.88881 | -0.4584 | 1.4579 | 0.098757 | 1.4332
113.2701 | 118.071 | 0.88916 | -0.20082 | 1.4577 | 0.098796 | 1.4329
113.28 | 118.2158 | 0.88939 | -0.025026 | 1.4595 | 0.098821 | 1.4347
113.29 | 118.252 | 0.88935 | -0.15443 | 1.4599 | 0.098816 | 1.4352
113.3 | 118.2634 | 0.88935 | -0.2289 | 1.46 | 0.098816 | 1.4353
113.3101 | 118.2425 | 0.88936 | -0.30214 | 1.4598 | 0.098818 | 1.435
113.3201 | 118.1663 | 0.88937 | -0.37539 | 1.4588 | 0.098819 | 1.4341
113.3301 | 118.1586 | 0.88937 | -0.44864 | 1.4587 | 0.098819 | 1.434
113.34 | 118.1148 | 0.88964 | -0.25697 | 1.4582 | 0.098849 | 1.4335
113.35 | 118.2158 | 0.89003 | 0.056766 | 1.4595 | 0.098892 | 1.4347
113.3601 | 118.3396 | 0.89005 | 0.026247 | 1.461 | 0.098895 | 1.4362
113.37 | 118.3606 | 0.89003 | -0.10193 | 1.4612 | 0.098892 | 1.4365
113.38 | 118.372 | 0.89005 | -0.1471 | 1.4614 | 0.098895 | 1.4366
113.3901 | 118.3053 | 0.89008 | -0.2057 | 1.4606 | 0.098898 | 1.4358
113.4 | 118.2767 | 0.89011 | -0.2643 | 1.4602 | 0.098901 | 1.4355
113.4101 | 118.2672 | 0.89017 | -0.28139 | 1.4601 | 0.098908 | 1.4353
113.4201 | 118.2196 | 0.89027 | -0.27162 | 1.4595 | 0.098919 | 1.4348
113.43 | 118.2444 | 0.89036 | -0.24477 | 1.4598 | 0.098929 | 1.4351
113.44 | 118.2406 | 0.89044 | -0.235 | 1.4598 | 0.098938 | 1.435
113.45 | 118.2634 | 0.89049 | -0.26552 | 1.46 | 0.098944 | 1.4353
113.4601 | 118.2653 | 0.89052 | -0.32412 | 1.4601 | 0.098947 | 1.4353
113.47 | 118.2063 | 0.89055 | -0.36806 | 1.4593 | 0.09895 | 1.4346
113.48 | 118.2082 | 0.89059 | -0.41323 | 1.4594 | 0.098954 | 1.4346
113.4901 | 118.1701 | 0.89064 | -0.42788 | 1.4589 | 0.09896 | 1.4342
113.5001 | 118.1625 | 0.89071 | -0.44375 | 1.4588 | 0.098967 | 1.4341
113.5101 | 118.1605 | 0.89077 | -0.47427 | 1.4588 | 0.098975 | 1.434
113.5201 | 118.1758 | 0.89116 | -0.14588 | 1.459 | 0.099018 | 1.4342
113.5301 | 118.3491 | 0.89136 | -0.011597 | 1.4611 | 0.09904 | 1.4364
113.54 | 118.4082 | 0.89128 | -0.16908 | 1.4618 | 0.099031 | 1.4371
113.5501 | 118.4025 | 0.89127 | -0.28383 | 1.4618 | 0.09903 | 1.437
113.5601 | 118.3644 | 0.89129 | -0.329 | 1.4613 | 0.099033 | 1.4365
113.5701 | 118.2806 | 0.89131 | -0.3876 | 1.4603 | 0.099034 | 1.4355
113.58 | 118.2577 | 0.89131 | -0.47549 | 1.46 | 0.099034 | 1.4352
113.59 | 118.2234 | 0.89167 | -0.18861 | 1.4595 | 0.099074 | 1.4348
113.6 | 118.3301 | 0.89196 | 0.043338 | 1.4609 | 0.099107 | 1.4361
113.6101 | 118.4539 | 0.89193 | -0.059208 | 1.4624 | 0.099104 | 1.4377
113.62 | 118.4329 | 0.89192 | -0.16175 | 1.4621 | 0.099102 | 1.4374
113.63 | 118.4386 | 0.89196 | -0.20814 | 1.4622 | 0.099107 | 1.4375
113.6401 | 118.3796 | 0.89196 | -0.29604 | 1.4615 | 0.099107 | 1.4367
113.65 | 118.3415 | 0.89199 | -0.34121 | 1.461 | 0.09911 | 1.4363
113.6601 | 118.2996 | 0.89203 | -0.3876 | 1.4605 | 0.099114 | 1.4357
113.67 | 118.2367 | 0.89211 | -0.38882 | 1.4597 | 0.099123 | 1.435
113.6801 | 118.2539 | 0.8922 | -0.36318 | 1.4599 | 0.099133 | 1.4352
113.6901 | 118.2348 | 0.89227 | -0.38271 | 1.4597 | 0.099141 | 1.4349
113.7 | 118.2406 | 0.89232 | -0.41445 | 1.4598 | 0.099147 | 1.435
113.7101 | 118.2367 | 0.89237 | -0.44619 | 1.4597 | 0.099153 | 1.435
113.7201 | 118.2406 | 0.89273 | -0.16053 | 1.4598 | 0.099193 | 1.435
113.7301 | 118.3701 | 0.89284 | -0.10804 | 1.4614 | 0.099204 | 1.4366
113.74 | 118.3815 | 0.89275 | -0.29238 | 1.4615 | 0.099194 | 1.4368
113.7501 | 118.3434 | 0.89273 | -0.3937 | 1.461 | 0.099193 | 1.4363
113.7601 | 118.311 | 0.89275 | -0.4523 | 1.4606 | 0.099194 | 1.4359
113.7701 | 118.2177 | 0.89288 | -0.40225 | 1.4595 | 0.099209 | 1.4347
113.78 | 118.2958 | 0.89329 | -0.045779 | 1.4604 | 0.099255 | 1.4357
113.79 | 118.4044 | 0.89337 | -0.049441 | 1.4618 | 0.099264 | 1.437
113.8001 | 118.4634 | 0.89331 | -0.2057 | 1.4625 | 0.099256 | 1.4378
113.8101 | 118.4234 | 0.89332 | -0.26552 | 1.462 | 0.099258 | 1.4373
113.82 | 118.351 | 0.89335 | -0.32656 | 1.4611 | 0.099261 | 1.4364
113.8301 | 118.3625 | 0.89335 | -0.41445 | 1.4613 | 0.099261 | 1.4365
113.8401 | 118.2977 | 0.89345 | -0.37661 | 1.4605 | 0.099273 | 1.4357
113.85 | 118.3453 | 0.89388 | -0.020143 | 1.4611 | 0.09932 | 1.4363
113.86 | 118.5091 | 0.89405 | 0.087286 | 1.4631 | 0.099339 | 1.4383
113.87 | 118.532 | 0.89397 | -0.084844 | 1.4634 | 0.09933 | 1.4386
113.88 | 118.5491 | 0.894 | -0.14344 | 1.4636 | 0.099333 | 1.4388
113.89 | 118.5072 | 0.89403 | -0.18861 | 1.4631 | 0.099336 | 1.4383
113.9001 | 118.471 | 0.89405 | -0.24721 | 1.4626 | 0.099339 | 1.4379
113.9101 | 118.4234 | 0.89409 | -0.29238 | 1.462 | 0.099344 | 1.4373
113.92 | 118.3491 | 0.89416 | -0.29482 | 1.4611 | 0.099351 | 1.4364
113.93 | 118.3929 | 0.89427 | -0.2704 | 1.4616 | 0.099363 | 1.4369
113.9401 | 118.3815 | 0.89436 | -0.24599 | 1.4615 | 0.099373 | 1.4368
113.95 | 118.3872 | 0.8944 | -0.29116 | 1.4616 | 0.099378 | 1.4368
113.96 | 118.3929 | 0.89443 | -0.34975 | 1.4616 | 0.099381 | 1.4369
113.97 | 118.3396 | 0.89444 | -0.40835 | 1.461 | 0.099382 | 1.4362
113.98 | 118.3529 | 0.89448 | -0.46817 | 1.4611 | 0.099387 | 1.4364
113.9901 | 118.3148 | 0.89471 | -0.33388 | 1.4607 | 0.099412 | 1.4359
114.0001 | 118.3891 | 0.89507 | -0.020143 | 1.4616 | 0.099452 | 1.4369
114.0101 | 118.5396 | 0.89505 | -0.10804 | 1.4635 | 0.09945 | 1.4387
114.0201 | 118.5396 | 0.895 | -0.235 | 1.4635 | 0.099444 | 1.4387
114.0301 | 118.5339 | 0.89501 | -0.30947 | 1.4634 | 0.099446 | 1.4386
114.0401 | 118.4482 | 0.89504 | -0.36929 | 1.4623 | 0.099449 | 1.4376
114.0501 | 118.4006 | 0.89505 | -0.42788 | 1.4617 | 0.09945 | 1.437
114.06 | 118.3929 | 0.89515 | -0.41812 | 1.4616 | 0.099461 | 1.4369
114.0701 | 118.4101 | 0.89563 | -0.036013 | 1.4619 | 0.099514 | 1.4371
114.0801 | 118.5758 | 0.8958 | 0.099493 | 1.4639 | 0.099533 | 1.4392
114.0901 | 118.6444 | 0.89572 | -0.072636 | 1.4647 | 0.099524 | 1.44
114.1001 | 118.6272 | 0.89573 | -0.13245 | 1.4645 | 0.099526 | 1.4398
114.11 | 118.6101 | 0.89577 | -0.18006 | 1.4643 | 0.09953 | 1.4396
114.1201 | 118.5434 | 0.8958 | -0.23988 | 1.4635 | 0.099533 | 1.4388
114.1301 | 118.5358 | 0.89584 | -0.26918 | 1.4634 | 0.099538 | 1.4387
114.14 | 118.4596 | 0.89592 | -0.2704 | 1.4625 | 0.099547 | 1.4377
114.1501 | 118.4539 | 0.89601 | -0.25942 | 1.4624 | 0.099557 | 1.4377
114.16 | 118.4767 | 0.89609 | -0.25087 | 1.4627 | 0.099566 | 1.4379
114.17 | 118.4406 | 0.89613 | -0.29604 | 1.4622 | 0.09957 | 1.4375
114.1801 | 118.4558 | 0.89616 | -0.34121 | 1.4624 | 0.099573 | 1.4377
114.19 | 118.4196 | 0.89619 | -0.3998 | 1.462 | 0.099576 | 1.4372
114.2001 | 118.3967 | 0.89623 | -0.45962 | 1.4617 | 0.099581 | 1.4369
114.21 | 118.3987 | 0.89644 | -0.29726 | 1.4617 | 0.099604 | 1.437
114.2201 | 118.4806 | 0.89679 | -0.023805 | 1.4627 | 0.099643 | 1.438
114.23 | 118.6311 | 0.89675 | -0.15321 | 1.4646 | 0.099638 | 1.4398
114.2401 | 118.5891 | 0.89668 | -0.29726 | 1.4641 | 0.099631 | 1.4393
114.2501 | 118.5339 | 0.89671 | -0.35586 | 1.4634 | 0.099634 | 1.4386
114.26 | 118.5053 | 0.89671 | -0.4291 | 1.463 | 0.099634 | 1.4383
114.27 | 118.4444 | 0.89685 | -0.36562 | 1.4623 | 0.09965 | 1.4375
114.2801 | 118.5053 | 0.89729 | -0.0079351 | 1.463 | 0.099699 | 1.4383
114.2901 | 118.6387 | 0.89739 | 0.029909 | 1.4647 | 0.09971 | 1.4399
114.3001 | 118.7091 | 0.89733 | -0.11414 | 1.4655 | 0.099704 | 1.4408
114.3101 | 118.6958 | 0.89736 | -0.17396 | 1.4654 | 0.099707 | 1.4406
114.3201 | 118.6311 | 0.89739 | -0.21913 | 1.4646 | 0.09971 | 1.4398
114.33 | 118.612 | 0.89743 | -0.2643 | 1.4643 | 0.099714 | 1.4396
114.3401 | 118.5568 | 0.89751 | -0.26674 | 1.4637 | 0.099723 | 1.4389
114.3501 | 118.5549 | 0.89763 | -0.21303 | 1.4636 | 0.099736 | 1.4389
114.36 | 118.5891 | 0.89776 | -0.15931 | 1.4641 | 0.099751 | 1.4393
114.3701 | 118.5987 | 0.89787 | -0.13245 | 1.4642 | 0.099763 | 1.4394
114.38 | 118.6291 | 0.89789 | -0.17884 | 1.4646 | 0.099766 | 1.4398
114.3901 | 118.5968 | 0.89792 | -0.23866 | 1.4642 | 0.099769 | 1.4394
114.4 | 118.5815 | 0.89797 | -0.25697 | 1.464 | 0.099775 | 1.4392
114.4101 | 118.5872 | 0.89805 | -0.26064 | 1.464 | 0.099784 | 1.4393
114.4201 | 118.551 | 0.89815 | -0.26552 | 1.4636 | 0.099794 | 1.4389
114.43 | 118.5758 | 0.89821 | -0.25331 | 1.4639 | 0.099801 | 1.4392
114.4401 | 118.5568 | 0.89825 | -0.29726 | 1.4637 | 0.099806 | 1.4389
114.45 | 118.5396 | 0.89828 | -0.34243 | 1.4635 | 0.099809 | 1.4387
114.46 | 118.532 | 0.89832 | -0.38638 | 1.4634 | 0.099813 | 1.4386
114.47 | 118.4825 | 0.89836 | -0.43154 | 1.4627 | 0.099818 | 1.438
114.4801 | 118.4939 | 0.89841 | -0.46206 | 1.4629 | 0.099824 | 1.4381
114.49 | 118.4767 | 0.89877 | -0.18983 | 1.4627 | 0.099864 | 1.4379
114.5001 | 118.6215 | 0.89904 | 0.027467 | 1.4645 | 0.099893 | 1.4397
114.51 | 118.7111 | 0.899 | -0.084844 | 1.4656 | 0.099889 | 1.4408
114.52 | 118.6749 | 0.89897 | -0.1996 | 1.4651 | 0.099886 | 1.4404
114.53 | 118.7111 | 0.89901 | -0.23134 | 1.4656 | 0.09989 | 1.4408
114.54 | 118.6539 | 0.89904 | -0.29238 | 1.4649 | 0.099893 | 1.4401
114.5501 | 118.6158 | 0.89909 | -0.3229 | 1.4644 | 0.099899 | 1.4397
114.56 | 118.6063 | 0.89917 | -0.31069 | 1.4643 | 0.099908 | 1.4395
114.5701 | 118.5663 | 0.89931 | -0.2704 | 1.4638 | 0.099923 | 1.439
114.5801 | 118.612 | 0.89947 | -0.18983 | 1.4643 | 0.099941 | 1.4396
114.59 | 118.6444 | 0.89959 | -0.12635 | 1.4647 | 0.099954 | 1.44
114.6 | 118.6806 | 0.89965 | -0.14344 | 1.4652 | 0.099961 | 1.4405
114.6101 | 118.6996 | 0.89968 | -0.20326 | 1.4654 | 0.099964 | 1.4407
114.62 | 118.6425 | 0.89971 | -0.24721 | 1.4647 | 0.099967 | 1.44
114.6301 | 118.6539 | 0.89977 | -0.26552 | 1.4649 | 0.099975 | 1.4401
114.64 | 118.6291 | 0.89987 | -0.2411 | 1.4646 | 0.099985 | 1.4398
114.6501 | 118.6425 | 0.89996 | -0.23012 | 1.4647 | 0.099995 | 1.44
114.66 | 118.671 | 0.90001 | -0.26064 | 1.4651 | 0.1 | 1.4403
114.6701 | 118.6368 | 0.90005 | -0.29116 | 1.4647 | 0.10001 | 1.4399
114.6801 | 118.6406 | 0.90008 | -0.3644 | 1.4647 | 0.10001 | 1.44
114.69 | 118.5872 | 0.90011 | -0.39492 | 1.464 | 0.10001 | 1.4393
114.7001 | 118.5644 | 0.90015 | -0.43887 | 1.4638 | 0.10002 | 1.439
114.71 | 118.5644 | 0.90023 | -0.44253 | 1.4638 | 0.10003 | 1.439
114.72 | 118.5663 | 0.90061 | -0.11536 | 1.4638 | 0.10007 | 1.439
114.7301 | 118.753 | 0.90081 | 0.0054935 | 1.4661 | 0.10009 | 1.4413
114.74 | 118.8101 | 0.90075 | -0.15443 | 1.4668 | 0.10008 | 1.4421
114.75 | 118.7892 | 0.90075 | -0.22768 | 1.4665 | 0.10008 | 1.4418
114.7601 | 118.772 | 0.90076 | -0.30092 | 1.4663 | 0.10008 | 1.4416
114.7701 | 118.6958 | 0.90078 | -0.34609 | 1.4654 | 0.10009 | 1.4406
114.78 | 118.673 | 0.90081 | -0.40591 | 1.4651 | 0.10009 | 1.4404
114.7901 | 118.6025 | 0.90089 | -0.41079 | 1.4642 | 0.1001 | 1.4395
114.8001 | 118.612 | 0.90102 | -0.34487 | 1.4643 | 0.10011 | 1.4396
114.81 | 118.6653 | 0.90122 | -0.23744 | 1.465 | 0.10014 | 1.4403
114.8201 | 118.7149 | 0.90142 | -0.10316 | 1.4656 | 0.10016 | 1.4409
114.8301 | 118.8539 | 0.90157 | -0.036013 | 1.4673 | 0.10017 | 1.4426
114.84 | 118.8653 | 0.90158 | -0.09461 | 1.4675 | 0.10018 | 1.4427
114.8501 | 118.8482 | 0.9016 | -0.15321 | 1.4673 | 0.10018 | 1.4425
114.8601 | 118.8463 | 0.90165 | -0.18495 | 1.4672 | 0.10018 | 1.4425
114.87 | 118.8082 | 0.90174 | -0.17518 | 1.4668 | 0.10019 | 1.442
114.88 | 118.833 | 0.90184 | -0.15077 | 1.4671 | 0.1002 | 1.4423
114.8901 | 118.812 | 0.9019 | -0.16786 | 1.4668 | 0.10021 | 1.4421
114.9001 | 118.7987 | 0.90193 | -0.22768 | 1.4667 | 0.10021 | 1.4419
114.91 | 118.8044 | 0.90196 | -0.27406 | 1.4667 | 0.10022 | 1.442
114.9201 | 118.7492 | 0.90202 | -0.30458 | 1.466 | 0.10022 | 1.4413
114.93 | 118.7644 | 0.90209 | -0.29604 | 1.4662 | 0.10023 | 1.4415
114.9401 | 118.7225 | 0.90216 | -0.31069 | 1.4657 | 0.10024 | 1.441
114.9501 | 118.7282 | 0.90222 | -0.32534 | 1.4658 | 0.10025 | 1.441
114.96 | 118.7301 | 0.90226 | -0.35586 | 1.4658 | 0.10025 | 1.4411
114.9701 | 118.6882 | 0.9023 | -0.40103 | 1.4653 | 0.10026 | 1.4405
114.9801 | 118.6901 | 0.90233 | -0.46206 | 1.4653 | 0.10026 | 1.4406
114.9901 | 118.6615 | 0.90261 | -0.27284 | 1.465 | 0.10029 | 1.4402
115.0001 | 118.8025 | 0.90297 | 0.042117 | 1.4667 | 0.10033 | 1.442
115.0101 | 118.9453 | 0.90298 | -0.017701 | 1.4685 | 0.10033 | 1.4437
115.02 | 118.932 | 0.90293 | -0.16175 | 1.4683 | 0.10033 | 1.4436
115.0301 | 118.9415 | 0.90296 | -0.22279 | 1.4684 | 0.10033 | 1.4437
115.0401 | 118.8596 | 0.90297 | -0.28139 | 1.4674 | 0.10033 | 1.4427
115.0501 | 118.8101 | 0.903 | -0.34121 | 1.4668 | 0.10033 | 1.4421
115.0601 | 118.7834 | 0.90305 | -0.3876 | 1.4665 | 0.10034 | 1.4417
115.07 | 118.7053 | 0.90313 | -0.36074 | 1.4655 | 0.10035 | 1.4408
115.0801 | 118.7511 | 0.90326 | -0.30703 | 1.4661 | 0.10036 | 1.4413
115.0901 | 118.7568 | 0.90341 | -0.23988 | 1.4661 | 0.10038 | 1.4414
115.1 | 118.8139 | 0.9035 | -0.21425 | 1.4668 | 0.10039 | 1.4421
115.11 | 118.8444 | 0.90354 | -0.25942 | 1.4672 | 0.10039 | 1.4425
115.12 | 118.8044 | 0.90356 | -0.31923 | 1.4667 | 0.1004 | 1.442
115.13 | 118.8006 | 0.90357 | -0.3937 | 1.4667 | 0.1004 | 1.4419
115.1401 | 118.7377 | 0.90361 | -0.43887 | 1.4659 | 0.1004 | 1.4412
115.1501 | 118.7187 | 0.90369 | -0.44009 | 1.4657 | 0.10041 | 1.4409
115.1601 | 118.7282 | 0.90377 | -0.44497 | 1.4658 | 0.10042 | 1.441
115.17 | 118.7015 | 0.90382 | -0.44986 | 1.4655 | 0.10042 | 1.4407
115.1801 | 118.7225 | 0.904 | -0.37173 | 1.4657 | 0.10044 | 1.441
115.1901 | 118.7644 | 0.90433 | -0.098273 | 1.4662 | 0.10048 | 1.4415
115.2 | 118.9301 | 0.90433 | -0.17152 | 1.4683 | 0.10048 | 1.4435
115.2101 | 118.9396 | 0.90428 | -0.31435 | 1.4684 | 0.10048 | 1.4437
115.2201 | 118.8577 | 0.90428 | -0.40225 | 1.4674 | 0.10048 | 1.4426
115.23 | 118.852 | 0.90429 | -0.46206 | 1.4673 | 0.10048 | 1.4426
115.2401 | 118.7968 | 0.90464 | -0.21669 | 1.4666 | 0.10052 | 1.4419
115.2501 | 118.8939 | 0.90488 | -0.027467 | 1.4678 | 0.10054 | 1.4431
115.26 | 118.9911 | 0.90485 | -0.13001 | 1.469 | 0.10054 | 1.4443
115.2701 | 118.9682 | 0.90485 | -0.21791 | 1.4687 | 0.10054 | 1.444
115.2801 | 118.9625 | 0.90486 | -0.27773 | 1.4687 | 0.10054 | 1.4439
115.29 | 118.9034 | 0.90488 | -0.35097 | 1.4679 | 0.10054 | 1.4432
115.3001 | 118.8596 | 0.9049 | -0.41079 | 1.4674 | 0.10054 | 1.4427
115.31 | 118.8368 | 0.90496 | -0.42788 | 1.4671 | 0.10055 | 1.4424
115.32 | 118.793 | 0.90508 | -0.38882 | 1.4666 | 0.10056 | 1.4418
115.3301 | 118.8425 | 0.90526 | -0.29482 | 1.4672 | 0.10058 | 1.4425
115.3401 | 118.8825 | 0.90545 | -0.17396 | 1.4677 | 0.10061 | 1.4429
115.3501 | 118.9549 | 0.90553 | -0.16419 | 1.4686 | 0.10061 | 1.4438
115.36 | 118.9968 | 0.90554 | -0.22401 | 1.4691 | 0.10062 | 1.4444
115.37 | 118.9549 | 0.90554 | -0.31191 | 1.4686 | 0.10062 | 1.4438
115.3801 | 118.9492 | 0.90557 | -0.37173 | 1.4685 | 0.10062 | 1.4438
115.39 | 118.8825 | 0.90562 | -0.3876 | 1.4677 | 0.10062 | 1.4429
115.4001 | 118.8634 | 0.9057 | -0.38882 | 1.4674 | 0.10063 | 1.4427
115.41 | 118.8692 | 0.90577 | -0.40469 | 1.4675 | 0.10064 | 1.4428
115.42 | 118.833 | 0.90581 | -0.43521 | 1.4671 | 0.10065 | 1.4423
115.43 | 118.8482 | 0.90592 | -0.41079 | 1.4673 | 0.10066 | 1.4425
115.44 | 118.8806 | 0.90629 | -0.098273 | 1.4677 | 0.1007 | 1.4429
115.4501 | 119.0177 | 0.90634 | -0.13001 | 1.4694 | 0.1007 | 1.4446
115.46 | 119.0406 | 0.90629 | -0.27529 | 1.4696 | 0.1007 | 1.4449
115.4701 | 118.9949 | 0.90629 | -0.34853 | 1.4691 | 0.1007 | 1.4443
115.48 | 118.9739 | 0.9063 | -0.423 | 1.4688 | 0.1007 | 1.4441
115.49 | 118.8996 | 0.90638 | -0.42788 | 1.4679 | 0.10071 | 1.4432
115.5 | 118.953 | 0.90682 | -0.043338 | 1.4686 | 0.10076 | 1.4438
115.51 | 119.0749 | 0.90698 | 0.036013 | 1.4701 | 0.10078 | 1.4453
115.5201 | 119.1301 | 0.9069 | -0.1056 | 1.4707 | 0.10077 | 1.446
115.5301 | 119.132 | 0.90692 | -0.19227 | 1.4708 | 0.10077 | 1.446
115.5401 | 119.1016 | 0.90694 | -0.25209 | 1.4704 | 0.10077 | 1.4456
115.55 | 119.0653 | 0.90696 | -0.31191 | 1.4699 | 0.10077 | 1.4452
115.5601 | 119.0406 | 0.907 | -0.35708 | 1.4696 | 0.10078 | 1.4449
115.5701 | 118.9682 | 0.90706 | -0.37539 | 1.4687 | 0.10078 | 1.444
115.58 | 118.9606 | 0.90717 | -0.33632 | 1.4686 | 0.1008 | 1.4439
115.5901 | 118.9511 | 0.9073 | -0.28261 | 1.4685 | 0.10081 | 1.4438
115.6 | 118.9853 | 0.90741 | -0.24355 | 1.469 | 0.10082 | 1.4442
115.6101 | 119.0196 | 0.90745 | -0.28871 | 1.4694 | 0.10083 | 1.4446
115.62 | 119.0063 | 0.90746 | -0.36196 | 1.4692 | 0.10083 | 1.4445
115.6301 | 119.0044 | 0.90748 | -0.42178 | 1.4692 | 0.10083 | 1.4445
115.6401 | 118.9511 | 0.90757 | -0.44009 | 1.4685 | 0.10084 | 1.4438
115.65 | 118.9968 | 0.90793 | -0.12513 | 1.4691 | 0.10088 | 1.4444
115.6601 | 119.132 | 0.90802 | -0.10071 | 1.4708 | 0.10089 | 1.446
115.67 | 119.132 | 0.90794 | -0.27284 | 1.4708 | 0.10088 | 1.446
115.68 | 119.1225 | 0.90794 | -0.34487 | 1.4706 | 0.10088 | 1.4459
115.6901 | 119.0482 | 0.90796 | -0.41934 | 1.4697 | 0.10088 | 1.445
115.7 | 119.0063 | 0.908 | -0.46573 | 1.4692 | 0.10089 | 1.4445
115.7101 | 119.0101 | 0.9084 | -0.12391 | 1.4693 | 0.10093 | 1.4445
115.7201 | 119.132 | 0.9086 | -0.0030519 | 1.4708 | 0.10096 | 1.446
115.7301 | 119.2311 | 0.90856 | -0.1349 | 1.472 | 0.10095 | 1.4472
115.7401 | 119.1892 | 0.90856 | -0.20814 | 1.4715 | 0.10095 | 1.4467
115.7501 | 119.1644 | 0.90857 | -0.28261 | 1.4712 | 0.10095 | 1.4464
115.7601 | 119.132 | 0.90858 | -0.34243 | 1.4708 | 0.10095 | 1.446
115.77 | 119.0482 | 0.90861 | -0.40103 | 1.4697 | 0.10096 | 1.445
115.7801 | 119.033 | 0.90866 | -0.43277 | 1.4695 | 0.10096 | 1.4448
115.7901 | 118.9911 | 0.90878 | -0.37905 | 1.469 | 0.10098 | 1.4443
115.8 | 119.0234 | 0.90897 | -0.27162 | 1.4694 | 0.101 | 1.4447
115.8101 | 119.092 | 0.90918 | -0.13734 | 1.4703 | 0.10102 | 1.4455
115.8201 | 119.1435 | 0.90932 | -0.071415 | 1.4709 | 0.10104 | 1.4462
115.8301 | 119.2158 | 0.90933 | -0.14588 | 1.4718 | 0.10104 | 1.4471
115.84 | 119.2044 | 0.90933 | -0.21913 | 1.4717 | 0.10104 | 1.4469
115.8501 | 119.1682 | 0.90936 | -0.27895 | 1.4712 | 0.10104 | 1.4465
115.86 | 119.1568 | 0.90945 | -0.26674 | 1.4711 | 0.10105 | 1.4463
115.87 | 119.1225 | 0.90954 | -0.24232 | 1.4706 | 0.10106 | 1.4459
115.88 | 119.1377 | 0.90961 | -0.25942 | 1.4708 | 0.10107 | 1.4461
115.89 | 119.0977 | 0.90964 | -0.32045 | 1.4703 | 0.10107 | 1.4456
115.9 | 119.0939 | 0.90964 | -0.3937 | 1.4703 | 0.10107 | 1.4456
115.91 | 119.0787 | 0.90965 | -0.46817 | 1.4701 | 0.10107 | 1.4454
115.9201 | 119.0558 | 0.91002 | -0.16786 | 1.4698 | 0.10111 | 1.4451
115.9301 | 119.2101 | 0.91022 | -0.033571 | 1.4717 | 0.10114 | 1.447
115.9401 | 119.2558 | 0.91017 | -0.1764 | 1.4723 | 0.10113 | 1.4476
115.9501 | 119.2444 | 0.91017 | -0.2643 | 1.4722 | 0.10113 | 1.4474
115.9601 | 119.2197 | 0.91017 | -0.33754 | 1.4718 | 0.10113 | 1.4471
115.9701 | 119.132 | 0.91018 | -0.41201 | 1.4708 | 0.10113 | 1.446
115.98 | 119.1111 | 0.9102 | -0.47183 | 1.4705 | 0.10113 | 1.4458
115.9901 | 119.0787 | 0.91061 | -0.17152 | 1.4701 | 0.10118 | 1.4454
116 | 119.212 | 0.9109 | 0.10071 | 1.4718 | 0.10121 | 1.447
116.0101 | 119.3606 | 0.91088 | -0.01526 | 1.4736 | 0.10121 | 1.4488
116.0201 | 119.3415 | 0.91085 | -0.13123 | 1.4734 | 0.10121 | 1.4486
116.03 | 119.3473 | 0.91089 | -0.16297 | 1.4734 | 0.10121 | 1.4487
116.0401 | 119.273 | 0.91092 | -0.22157 | 1.4725 | 0.10121 | 1.4478
116.0501 | 119.2368 | 0.91096 | -0.26674 | 1.4721 | 0.10122 | 1.4473
116.06 | 119.2349 | 0.91104 | -0.25453 | 1.472 | 0.10123 | 1.4473
116.0701 | 119.1987 | 0.91113 | -0.24355 | 1.4716 | 0.10124 | 1.4468
116.08 | 119.2197 | 0.91122 | -0.21913 | 1.4718 | 0.10125 | 1.4471
116.09 | 119.1911 | 0.91129 | -0.23744 | 1.4715 | 0.10125 | 1.4468
116.1001 | 119.2044 | 0.91133 | -0.28383 | 1.4717 | 0.10126 | 1.4469
116.11 | 119.212 | 0.91136 | -0.32778 | 1.4718 | 0.10126 | 1.447
116.1201 | 119.1549 | 0.9114 | -0.37295 | 1.471 | 0.10127 | 1.4463
116.13 | 119.1587 | 0.91145 | -0.40347 | 1.4711 | 0.10127 | 1.4464
116.1401 | 119.1263 | 0.9115 | -0.41812 | 1.4707 | 0.10128 | 1.446
116.1501 | 119.1016 | 0.91156 | -0.44986 | 1.4704 | 0.10128 | 1.4456
116.16 | 119.1206 | 0.9117 | -0.38638 | 1.4706 | 0.1013 | 1.4459
116.1701 | 119.1854 | 0.91209 | -0.057987 | 1.4714 | 0.10134 | 1.4467
116.1801 | 119.3206 | 0.91213 | -0.088506 | 1.4731 | 0.10135 | 1.4484
116.1901 | 119.3244 | 0.91209 | -0.21791 | 1.4731 | 0.10134 | 1.4484
116.2001 | 119.2939 | 0.9121 | -0.29238 | 1.4728 | 0.10134 | 1.448
116.2101 | 119.2577 | 0.9121 | -0.38027 | 1.4723 | 0.10134 | 1.4476
116.22 | 119.1777 | 0.91212 | -0.45352 | 1.4713 | 0.10135 | 1.4466
116.2301 | 119.1873 | 0.91238 | -0.24721 | 1.4714 | 0.10138 | 1.4467
116.2401 | 119.2692 | 0.91278 | 0.066532 | 1.4725 | 0.10142 | 1.4477
116.2501 | 119.3739 | 0.91284 | 0.061649 | 1.4738 | 0.10143 | 1.449
116.26 | 119.4406 | 0.91281 | -0.053104 | 1.4746 | 0.10142 | 1.4498
116.27 | 119.3911 | 0.91284 | -0.098273 | 1.474 | 0.10143 | 1.4492
116.28 | 119.4006 | 0.91286 | -0.15931 | 1.4741 | 0.10143 | 1.4493
116.2901 | 119.3644 | 0.91292 | -0.19105 | 1.4736 | 0.10144 | 1.4489
116.3001 | 119.334 | 0.91301 | -0.16542 | 1.4733 | 0.10145 | 1.4485
116.3101 | 119.3568 | 0.91313 | -0.141 | 1.4735 | 0.10146 | 1.4488
116.32 | 119.3244 | 0.91321 | -0.13001 | 1.4731 | 0.10147 | 1.4484
116.33 | 119.353 | 0.91325 | -0.16053 | 1.4735 | 0.10147 | 1.4488
116.3401 | 119.3282 | 0.91329 | -0.20692 | 1.4732 | 0.10148 | 1.4484
116.35 | 119.3168 | 0.91334 | -0.22401 | 1.473 | 0.10148 | 1.4483
116.36 | 119.2996 | 0.91341 | -0.2411 | 1.4728 | 0.10149 | 1.4481
116.37 | 119.273 | 0.91348 | -0.25942 | 1.4725 | 0.1015 | 1.4478
116.38 | 119.292 | 0.91353 | -0.27406 | 1.4727 | 0.1015 | 1.448
116.3901 | 119.2596 | 0.91357 | -0.32045 | 1.4723 | 0.10151 | 1.4476
116.4001 | 119.2368 | 0.91361 | -0.36806 | 1.4721 | 0.10151 | 1.4473
116.4101 | 119.2406 | 0.91366 | -0.3876 | 1.4721 | 0.10152 | 1.4474
116.4201 | 119.1987 | 0.91373 | -0.40469 | 1.4716 | 0.10153 | 1.4468
116.4301 | 119.2101 | 0.91381 | -0.3937 | 1.4717 | 0.10153 | 1.447
116.44 | 119.2063 | 0.9139 | -0.38149 | 1.4717 | 0.10154 | 1.4469
116.45 | 119.2254 | 0.91398 | -0.38516 | 1.4719 | 0.10155 | 1.4472
116.46 | 119.2444 | 0.91408 | -0.3583 | 1.4722 | 0.10156 | 1.4474
116.47 | 119.2254 | 0.91417 | -0.36196 | 1.4719 | 0.10157 | 1.4472
116.4801 | 119.2711 | 0.91428 | -0.32167 | 1.4725 | 0.10159 | 1.4477
116.4901 | 119.2863 | 0.91441 | -0.25575 | 1.4727 | 0.1016 | 1.4479
116.5001 | 119.3244 | 0.91456 | -0.18983 | 1.4731 | 0.10162 | 1.4484
116.5101 | 119.3873 | 0.91469 | -0.12269 | 1.4739 | 0.10163 | 1.4492
116.52 | 119.3816 | 0.91477 | -0.12513 | 1.4738 | 0.10164 | 1.4491
116.5301 | 119.4063 | 0.91481 | -0.17152 | 1.4742 | 0.10165 | 1.4494
116.54 | 119.393 | 0.91485 | -0.20204 | 1.474 | 0.10165 | 1.4492
116.55 | 119.3663 | 0.91493 | -0.20448 | 1.4737 | 0.10166 | 1.4489
116.56 | 119.3739 | 0.91502 | -0.19349 | 1.4738 | 0.10167 | 1.449
116.5701 | 119.3587 | 0.9151 | -0.18129 | 1.4736 | 0.10168 | 1.4488
116.58 | 119.3682 | 0.91515 | -0.21058 | 1.4737 | 0.10168 | 1.4489
116.5901 | 119.3358 | 0.91519 | -0.2411 | 1.4733 | 0.10169 | 1.4485
116.6001 | 119.3225 | 0.91523 | -0.28749 | 1.4731 | 0.10169 | 1.4484
116.6101 | 119.3282 | 0.91529 | -0.31923 | 1.4732 | 0.1017 | 1.4484
116.62 | 119.2882 | 0.91535 | -0.3229 | 1.4727 | 0.10171 | 1.448
116.6301 | 119.3016 | 0.91541 | -0.35586 | 1.4729 | 0.10171 | 1.4481
116.64 | 119.2616 | 0.91545 | -0.40225 | 1.4724 | 0.10172 | 1.4476
116.65 | 119.2387 | 0.91549 | -0.43399 | 1.4721 | 0.10172 | 1.4473
116.66 | 119.2463 | 0.91565 | -0.38271 | 1.4722 | 0.10174 | 1.4474
116.67 | 119.2749 | 0.91603 | -0.039675 | 1.4725 | 0.10178 | 1.4478
116.6801 | 119.4235 | 0.91609 | -0.044558 | 1.4744 | 0.10179 | 1.4496
116.6901 | 119.4501 | 0.91605 | -0.18861 | 1.4747 | 0.10178 | 1.45
116.7 | 119.433 | 0.91606 | -0.24843 | 1.4745 | 0.10178 | 1.4497
116.71 | 119.4177 | 0.91607 | -0.32167 | 1.4743 | 0.10179 | 1.4496
116.72 | 119.3415 | 0.91609 | -0.39492 | 1.4734 | 0.10179 | 1.4486
116.7301 | 119.3016 | 0.91613 | -0.42666 | 1.4729 | 0.10179 | 1.4481
116.74 | 119.2596 | 0.91619 | -0.44253 | 1.4723 | 0.1018 | 1.4476
116.75 | 119.2425 | 0.91631 | -0.39004 | 1.4721 | 0.10181 | 1.4474
116.76 | 119.2749 | 0.91649 | -0.30947 | 1.4725 | 0.10183 | 1.4478
116.77 | 119.2901 | 0.91667 | -0.18861 | 1.4727 | 0.10185 | 1.448
116.7801 | 119.372 | 0.91681 | -0.12269 | 1.4737 | 0.10187 | 1.449
116.7901 | 119.4139 | 0.91685 | -0.16664 | 1.4742 | 0.10187 | 1.4495
116.8 | 119.4197 | 0.91685 | -0.25453 | 1.4743 | 0.10187 | 1.4496
116.81 | 119.4063 | 0.91687 | -0.2997 | 1.4742 | 0.10187 | 1.4494
116.8201 | 119.3568 | 0.91695 | -0.31801 | 1.4735 | 0.10188 | 1.4488
116.83 | 119.3492 | 0.91706 | -0.26552 | 1.4734 | 0.1019 | 1.4487
116.8401 | 119.3435 | 0.91717 | -0.23866 | 1.4734 | 0.10191 | 1.4486
116.8501 | 119.3587 | 0.91721 | -0.28505 | 1.4736 | 0.10191 | 1.4488
116.86 | 119.3701 | 0.91722 | -0.34487 | 1.4737 | 0.10191 | 1.449
116.8701 | 119.3301 | 0.91723 | -0.41812 | 1.4732 | 0.10191 | 1.4485
116.8801 | 119.3016 | 0.91727 | -0.47671 | 1.4729 | 0.10192 | 1.4481
116.8901 | 119.2692 | 0.91747 | -0.35708 | 1.4725 | 0.10194 | 1.4477
116.9 | 119.3568 | 0.91785 | -0.028688 | 1.4735 | 0.10198 | 1.4488
116.9101 | 119.5378 | 0.91785 | -0.10316 | 1.4758 | 0.10198 | 1.451
116.92 | 119.5454 | 0.91777 | -0.27529 | 1.4759 | 0.10197 | 1.4511
116.93 | 119.5092 | 0.91778 | -0.34975 | 1.4754 | 0.10198 | 1.4507
116.9401 | 119.4311 | 0.91781 | -0.3937 | 1.4745 | 0.10198 | 1.4497
116.95 | 119.3892 | 0.91787 | -0.42544 | 1.4739 | 0.10199 | 1.4492
116.9601 | 119.4368 | 0.91831 | -0.070195 | 1.4745 | 0.10203 | 1.4498
116.97 | 119.5397 | 0.91846 | 0.037234 | 1.4758 | 0.10205 | 1.4511
116.98 | 119.6025 | 0.91839 | -0.12025 | 1.4766 | 0.10204 | 1.4518
116.99 | 119.5378 | 0.91841 | -0.18006 | 1.4758 | 0.10205 | 1.451
117.0001 | 119.513 | 0.91843 | -0.23988 | 1.4755 | 0.10205 | 1.4507
117.0101 | 119.5035 | 0.91846 | -0.2997 | 1.4754 | 0.10205 | 1.4506
117.0201 | 119.4235 | 0.91849 | -0.34365 | 1.4744 | 0.10205 | 1.4496
117.03 | 119.4216 | 0.91855 | -0.3583 | 1.4743 | 0.10206 | 1.4496
117.04 | 119.3778 | 0.91866 | -0.33266 | 1.4738 | 0.10207 | 1.4491
117.05 | 119.3778 | 0.91877 | -0.2936 | 1.4738 | 0.10209 | 1.4491
117.06 | 119.4254 | 0.91885 | -0.29726 | 1.4744 | 0.10209 | 1.4496
117.0701 | 119.412 | 0.91889 | -0.329 | 1.4742 | 0.1021 | 1.4495
117.0801 | 119.4216 | 0.9189 | -0.40225 | 1.4743 | 0.1021 | 1.4496
117.09 | 119.3587 | 0.91891 | -0.47549 | 1.4736 | 0.1021 | 1.4488
117.1001 | 119.3568 | 0.91925 | -0.20204 | 1.4735 | 0.10214 | 1.4488
117.1101 | 119.5149 | 0.91946 | -0.068974 | 1.4755 | 0.10216 | 1.4508
117.12 | 119.5358 | 0.91938 | -0.23866 | 1.4758 | 0.10215 | 1.451
117.13 | 119.5301 | 0.91933 | -0.36684 | 1.4757 | 0.10215 | 1.4509
117.14 | 119.4787 | 0.91935 | -0.42544 | 1.475 | 0.10215 | 1.4503
117.15 | 119.4139 | 0.91939 | -0.47061 | 1.4742 | 0.10215 | 1.4495
117.1601 | 119.4311 | 0.91981 | -0.12879 | 1.4745 | 0.1022 | 1.4497
117.1701 | 119.532 | 0.91997 | -0.036013 | 1.4757 | 0.10222 | 1.451
117.1801 | 119.6063 | 0.9199 | -0.18006 | 1.4766 | 0.10221 | 1.4519
117.1901 | 119.5454 | 0.91989 | -0.28139 | 1.4759 | 0.10221 | 1.4511
117.2001 | 119.4882 | 0.91991 | -0.34121 | 1.4752 | 0.10221 | 1.4504
117.21 | 119.4654 | 0.91993 | -0.3998 | 1.4749 | 0.10221 | 1.4501
117.22 | 119.4025 | 0.91998 | -0.43154 | 1.4741 | 0.10222 | 1.4494
117.2301 | 119.4444 | 0.92041 | -0.075078 | 1.4746 | 0.10227 | 1.4499
117.2401 | 119.5568 | 0.92063 | 0.087286 | 1.476 | 0.10229 | 1.4513
117.25 | 119.6349 | 0.92058 | -0.056766 | 1.477 | 0.10229 | 1.4522
117.2601 | 119.6578 | 0.92058 | -0.13123 | 1.4773 | 0.10229 | 1.4525
117.27 | 119.5911 | 0.92062 | -0.17762 | 1.4764 | 0.10229 | 1.4517
117.28 | 119.5873 | 0.92063 | -0.25209 | 1.4764 | 0.10229 | 1.4516
117.29 | 119.4997 | 0.92067 | -0.28505 | 1.4753 | 0.1023 | 1.4506
117.3001 | 119.4654 | 0.92075 | -0.28749 | 1.4749 | 0.10231 | 1.4501
117.31 | 119.4825 | 0.92086 | -0.26308 | 1.4751 | 0.10232 | 1.4504
117.32 | 119.4558 | 0.92095 | -0.23744 | 1.4748 | 0.10233 | 1.45
117.33 | 119.5035 | 0.92101 | -0.26674 | 1.4754 | 0.10233 | 1.4506
117.34 | 119.473 | 0.92105 | -0.29848 | 1.475 | 0.10234 | 1.4502
117.35 | 119.4501 | 0.92107 | -0.37173 | 1.4747 | 0.10234 | 1.45
117.3601 | 119.4425 | 0.9211 | -0.4169 | 1.4746 | 0.10234 | 1.4499
117.3701 | 119.3835 | 0.92114 | -0.44864 | 1.4739 | 0.10235 | 1.4491
117.38 | 119.3892 | 0.92121 | -0.46451 | 1.4739 | 0.10236 | 1.4492
117.3901 | 119.3854 | 0.92153 | -0.24843 | 1.4739 | 0.10239 | 1.4492
117.4 | 119.4997 | 0.92181 | -0.0042727 | 1.4753 | 0.10242 | 1.4506
117.41 | 119.6254 | 0.92177 | -0.13245 | 1.4769 | 0.10242 | 1.4521
117.42 | 119.5911 | 0.92173 | -0.24843 | 1.4764 | 0.10241 | 1.4517
117.43 | 119.5854 | 0.92177 | -0.2936 | 1.4764 | 0.10242 | 1.4516
117.44 | 119.534 | 0.92179 | -0.35342 | 1.4757 | 0.10242 | 1.451
117.45 | 119.4654 | 0.92181 | -0.41201 | 1.4749 | 0.10242 | 1.4501
117.46 | 119.4558 | 0.92183 | -0.47061 | 1.4748 | 0.10243 | 1.45
117.47 | 119.4082 | 0.92218 | -0.19716 | 1.4742 | 0.10246 | 1.4494
117.4801 | 119.6063 | 0.92255 | 0.11536 | 1.4766 | 0.10251 | 1.4519
117.49 | 119.6806 | 0.92254 | 0.014039 | 1.4775 | 0.1025 | 1.4528
117.5001 | 119.7092 | 0.92247 | -0.13001 | 1.4779 | 0.1025 | 1.4532
117.51 | 119.6863 | 0.92253 | -0.16053 | 1.4776 | 0.1025 | 1.4529
117.52 | 119.5987 | 0.92255 | -0.22035 | 1.4765 | 0.10251 | 1.4518
117.53 | 119.6006 | 0.92258 | -0.2643 | 1.4766 | 0.10251 | 1.4518
117.54 | 119.5606 | 0.92263 | -0.29604 | 1.4761 | 0.10251 | 1.4513
117.55 | 119.5092 | 0.92271 | -0.31313 | 1.4754 | 0.10252 | 1.4507
117.5601 | 119.5092 | 0.92279 | -0.28749 | 1.4754 | 0.10253 | 1.4507
117.5701 | 119.4768 | 0.92285 | -0.31923 | 1.475 | 0.10254 | 1.4503
117.58 | 119.5073 | 0.92289 | -0.35219 | 1.4754 | 0.10254 | 1.4507
117.5901 | 119.4539 | 0.92291 | -0.41323 | 1.4747 | 0.10255 | 1.45
117.6001 | 119.4254 | 0.92301 | -0.40469 | 1.4744 | 0.10256 | 1.4496
117.61 | 119.5073 | 0.92341 | -0.061649 | 1.4754 | 0.1026 | 1.4507
117.62 | 119.6025 | 0.92347 | -0.07874 | 1.4766 | 0.10261 | 1.4518
117.6301 | 119.6616 | 0.92338 | -0.26308 | 1.4773 | 0.1026 | 1.4526
117.64 | 119.6006 | 0.92338 | -0.33632 | 1.4766 | 0.1026 | 1.4518
117.65 | 119.5492 | 0.92341 | -0.39492 | 1.4759 | 0.1026 | 1.4512
117.6601 | 119.5054 | 0.92342 | -0.46817 | 1.4754 | 0.1026 | 1.4506
117.6701 | 119.4654 | 0.92379 | -0.15321 | 1.4749 | 0.10264 | 1.4501
117.6801 | 119.6101 | 0.92409 | 0.064091 | 1.4767 | 0.10268 | 1.4519
117.69 | 119.7149 | 0.92406 | -0.038454 | 1.478 | 0.10267 | 1.4532
117.7001 | 119.6978 | 0.92405 | -0.13978 | 1.4778 | 0.10267 | 1.453
117.7101 | 119.6844 | 0.92409 | -0.18617 | 1.4776 | 0.10268 | 1.4528
117.72 | 119.6063 | 0.9241 | -0.24477 | 1.4766 | 0.10268 | 1.4519
117.73 | 119.5911 | 0.92415 | -0.27773 | 1.4764 | 0.10268 | 1.4517
117.7401 | 119.5435 | 0.92426 | -0.23866 | 1.4758 | 0.1027 | 1.4511
117.7501 | 119.5511 | 0.92439 | -0.20082 | 1.4759 | 0.10271 | 1.4512
117.76 | 119.6082 | 0.9245 | -0.16175 | 1.4766 | 0.10272 | 1.4519
117.77 | 119.5911 | 0.92457 | -0.16542 | 1.4764 | 0.10273 | 1.4517
117.7801 | 119.6082 | 0.92459 | -0.22523 | 1.4766 | 0.10273 | 1.4519
117.79 | 119.5701 | 0.92462 | -0.28627 | 1.4762 | 0.10274 | 1.4514
117.8 | 119.553 | 0.92469 | -0.28993 | 1.476 | 0.10274 | 1.4512
117.81 | 119.5644 | 0.92478 | -0.27895 | 1.4761 | 0.10275 | 1.4514
117.82 | 119.5225 | 0.92486 | -0.26674 | 1.4756 | 0.10276 | 1.4508
117.8301 | 119.553 | 0.92491 | -0.29848 | 1.476 | 0.10277 | 1.4512
117.8401 | 119.5282 | 0.92495 | -0.34365 | 1.4757 | 0.10277 | 1.4509
117.85 | 119.4997 | 0.92498 | -0.38882 | 1.4753 | 0.10278 | 1.4506
117.86 | 119.5073 | 0.92502 | -0.43521 | 1.4754 | 0.10278 | 1.4507
117.8701 | 119.4616 | 0.92513 | -0.42544 | 1.4748 | 0.10279 | 1.4501
117.88 | 119.5435 | 0.92553 | -0.068974 | 1.4758 | 0.10284 | 1.4511
117.8901 | 119.6882 | 0.92567 | -0.0042727 | 1.4776 | 0.10285 | 1.4529
117.9 | 119.7206 | 0.92561 | -0.14588 | 1.478 | 0.10285 | 1.4533
117.91 | 119.7283 | 0.92562 | -0.21913 | 1.4781 | 0.10285 | 1.4534
117.9201 | 119.6711 | 0.92565 | -0.28017 | 1.4774 | 0.10285 | 1.4527
117.9301 | 119.633 | 0.92567 | -0.32412 | 1.477 | 0.10285 | 1.4522
117.94 | 119.5892 | 0.92573 | -0.35464 | 1.4764 | 0.10286 | 1.4517
117.9501 | 119.553 | 0.92582 | -0.34365 | 1.476 | 0.10287 | 1.4512
117.9601 | 119.5682 | 0.92597 | -0.26308 | 1.4762 | 0.10289 | 1.4514
117.9701 | 119.5759 | 0.92613 | -0.18251 | 1.4762 | 0.1029 | 1.4515
117.98 | 119.6501 | 0.92626 | -0.11536 | 1.4772 | 0.10292 | 1.4524
117.99 | 119.6749 | 0.92631 | -0.1471 | 1.4775 | 0.10292 | 1.4527
118.0001 | 119.673 | 0.92633 | -0.22035 | 1.4774 | 0.10293 | 1.4527
118.0101 | 119.673 | 0.92637 | -0.25209 | 1.4774 | 0.10293 | 1.4527
118.02 | 119.6101 | 0.92645 | -0.25575 | 1.4767 | 0.10294 | 1.4519
118.03 | 119.6197 | 0.92654 | -0.24355 | 1.4768 | 0.10295 | 1.452
118.0401 | 119.614 | 0.92662 | -0.23134 | 1.4767 | 0.10296 | 1.452
118.0501 | 119.6082 | 0.92666 | -0.27651 | 1.4766 | 0.10296 | 1.4519
118.06 | 119.5987 | 0.92667 | -0.34975 | 1.4765 | 0.10296 | 1.4518
118.07 | 119.5473 | 0.9267 | -0.39492 | 1.4759 | 0.10297 | 1.4512
118.0801 | 119.5244 | 0.92674 | -0.45474 | 1.4756 | 0.10297 | 1.4509
118.09 | 119.5016 | 0.92701 | -0.23744 | 1.4753 | 0.103 | 1.4506
118.1 | 119.633 | 0.9273 | -0.021364 | 1.477 | 0.10303 | 1.4522
118.11 | 119.753 | 0.92726 | -0.14955 | 1.4784 | 0.10303 | 1.4537
118.1201 | 119.7225 | 0.92725 | -0.23744 | 1.4781 | 0.10303 | 1.4533
118.1301 | 119.7016 | 0.92725 | -0.32534 | 1.4778 | 0.10303 | 1.4531
118.14 | 119.612 | 0.92725 | -0.41323 | 1.4767 | 0.10303 | 1.452
118.15 | 119.5625 | 0.92727 | -0.4584 | 1.4761 | 0.10303 | 1.4513
118.1601 | 119.6006 | 0.9277 | -0.13001 | 1.4766 | 0.10308 | 1.4518
118.17 | 119.7187 | 0.92799 | 0.12879 | 1.478 | 0.10311 | 1.4533
118.1801 | 119.9092 | 0.92798 | 0.042117 | 1.4804 | 0.10311 | 1.4556
118.1901 | 119.9016 | 0.92797 | -0.071415 | 1.4803 | 0.10311 | 1.4555
118.2 | 119.8464 | 0.92798 | -0.13001 | 1.4796 | 0.10311 | 1.4548
118.21 | 119.8273 | 0.92801 | -0.18983 | 1.4793 | 0.10311 | 1.4546
118.2201 | 119.7416 | 0.92807 | -0.20692 | 1.4783 | 0.10312 | 1.4536
118.23 | 119.7492 | 0.92819 | -0.15443 | 1.4784 | 0.10313 | 1.4536
118.24 | 119.7473 | 0.9283 | -0.12879 | 1.4784 | 0.10314 | 1.4536
118.25 | 119.7644 | 0.92838 | -0.11536 | 1.4786 | 0.10315 | 1.4538
118.2601 | 119.793 | 0.92841 | -0.17396 | 1.4789 | 0.10316 | 1.4542
118.27 | 119.7473 | 0.92843 | -0.235 | 1.4784 | 0.10316 | 1.4536
118.28 | 119.7511 | 0.9285 | -0.23744 | 1.4784 | 0.10317 | 1.4537
118.29 | 119.7035 | 0.92859 | -0.22645 | 1.4778 | 0.10318 | 1.4531
118.3 | 119.7092 | 0.92866 | -0.2411 | 1.4779 | 0.10318 | 1.4532
118.3101 | 119.7321 | 0.92871 | -0.25942 | 1.4782 | 0.10319 | 1.4534
118.3201 | 119.6806 | 0.92874 | -0.33266 | 1.4775 | 0.10319 | 1.4528
118.3301 | 119.6863 | 0.92876 | -0.36562 | 1.4776 | 0.1032 | 1.4529
118.34 | 119.6349 | 0.9288 | -0.41079 | 1.477 | 0.1032 | 1.4522
118.3501 | 119.6197 | 0.92887 | -0.42666 | 1.4768 | 0.10321 | 1.452
118.3601 | 119.614 | 0.92895 | -0.4169 | 1.4767 | 0.10322 | 1.452
118.3701 | 119.5835 | 0.92903 | -0.41812 | 1.4763 | 0.10323 | 1.4516
118.38 | 119.6311 | 0.92908 | -0.44986 | 1.4769 | 0.10323 | 1.4522
118.39 | 119.6311 | 0.92927 | -0.35708 | 1.4769 | 0.10325 | 1.4522
118.4 | 119.7092 | 0.92967 | 0.00061039 | 1.4779 | 0.1033 | 1.4532
118.4101 | 119.9206 | 0.92976 | 0.023805 | 1.4805 | 0.10331 | 1.4558
118.4201 | 119.953 | 0.92971 | -0.12025 | 1.4809 | 0.1033 | 1.4562
118.4301 | 119.953 | 0.92972 | -0.19349 | 1.4809 | 0.1033 | 1.4562
118.4401 | 119.8806 | 0.92974 | -0.25209 | 1.48 | 0.1033 | 1.4553
118.4501 | 119.8083 | 0.92976 | -0.31069 | 1.4791 | 0.10331 | 1.4544
118.46 | 119.7816 | 0.92982 | -0.34243 | 1.4788 | 0.10331 | 1.454
118.47 | 119.7473 | 0.92991 | -0.31679 | 1.4784 | 0.10332 | 1.4536
118.4801 | 119.7644 | 0.93003 | -0.27895 | 1.4786 | 0.10334 | 1.4538
118.4901 | 119.7549 | 0.93015 | -0.23988 | 1.4785 | 0.10335 | 1.4537
118.5 | 119.7721 | 0.93022 | -0.24355 | 1.4787 | 0.10336 | 1.4539
118.51 | 119.7949 | 0.93024 | -0.30336 | 1.4789 | 0.10336 | 1.4542
118.5201 | 119.7511 | 0.93026 | -0.36318 | 1.4784 | 0.10336 | 1.4537
118.5301 | 119.734 | 0.93028 | -0.42178 | 1.4782 | 0.10336 | 1.4535
118.5401 | 119.7035 | 0.93034 | -0.45352 | 1.4778 | 0.10337 | 1.4531
118.55 | 119.6959 | 0.93062 | -0.235 | 1.4777 | 0.1034 | 1.453
118.5601 | 119.8425 | 0.93086 | -0.072636 | 1.4795 | 0.10343 | 1.4548
118.57 | 119.8768 | 0.9308 | -0.20204 | 1.48 | 0.10342 | 1.4552
118.58 | 119.8978 | 0.93076 | -0.33144 | 1.4802 | 0.10342 | 1.4555
118.59 | 119.8349 | 0.93078 | -0.40591 | 1.4794 | 0.10342 | 1.4547
118.6001 | 119.7663 | 0.9308 | -0.46573 | 1.4786 | 0.10342 | 1.4539
118.6101 | 119.7721 | 0.93115 | -0.20692 | 1.4787 | 0.10346 | 1.4539
118.62 | 119.854 | 0.93134 | -0.073857 | 1.4797 | 0.10348 | 1.4549
118.63 | 119.9416 | 0.9313 | -0.18861 | 1.4808 | 0.10348 | 1.456
118.6401 | 119.9283 | 0.9313 | -0.27651 | 1.4806 | 0.10348 | 1.4559
118.65 | 119.8749 | 0.9313 | -0.34975 | 1.4799 | 0.10348 | 1.4552
118.66 | 119.8464 | 0.9313 | -0.43765 | 1.4796 | 0.10348 | 1.4548
118.6701 | 119.7873 | 0.93147 | -0.3583 | 1.4789 | 0.1035 | 1.4541
118.68 | 119.8825 | 0.93188 | -0.0030519 | 1.48 | 0.10354 | 1.4553
118.69 | 120.0083 | 0.93199 | 0.034792 | 1.4816 | 0.10355 | 1.4568
118.7001 | 120.0864 | 0.93194 | -0.1117 | 1.4825 | 0.10355 | 1.4578
118.71 | 120.0711 | 0.93196 | -0.15687 | 1.4824 | 0.10355 | 1.4576
118.72 | 120.0025 | 0.93198 | -0.23012 | 1.4815 | 0.10355 | 1.4568
118.73 | 119.9645 | 0.932 | -0.27651 | 1.481 | 0.10356 | 1.4563
118.74 | 119.8921 | 0.93206 | -0.30825 | 1.4801 | 0.10356 | 1.4554
118.75 | 119.8711 | 0.93215 | -0.29604 | 1.4799 | 0.10357 | 1.4552
118.76 | 119.8902 | 0.93224 | -0.27162 | 1.4801 | 0.10358 | 1.4554
118.7701 | 119.8521 | 0.93231 | -0.28993 | 1.4797 | 0.10359 | 1.4549
118.7801 | 119.8787 | 0.93234 | -0.35097 | 1.48 | 0.10359 | 1.4552
118.7901 | 119.8349 | 0.93235 | -0.40957 | 1.4794 | 0.10359 | 1.4547
118.8001 | 119.8063 | 0.93239 | -0.45596 | 1.4791 | 0.1036 | 1.4544
118.8101 | 119.8502 | 0.93276 | -0.141 | 1.4796 | 0.10364 | 1.4549
118.82 | 119.9454 | 0.93291 | -0.076299 | 1.4808 | 0.10366 | 1.4561
118.8301 | 120.0083 | 0.93283 | -0.24721 | 1.4816 | 0.10365 | 1.4568
118.84 | 119.9664 | 0.93283 | -0.32045 | 1.4811 | 0.10365 | 1.4563
118.8501 | 119.9111 | 0.93283 | -0.40835 | 1.4804 | 0.10365 | 1.4556
118.86 | 119.873 | 0.93286 | -0.46817 | 1.4799 | 0.10365 | 1.4552
118.8701 | 119.8311 | 0.93323 | -0.15443 | 1.4794 | 0.10369 | 1.4547
118.88 | 119.9645 | 0.93347 | 0.0079351 | 1.481 | 0.10372 | 1.4563
118.8901 | 120.033 | 0.93342 | -0.12391 | 1.4819 | 0.10371 | 1.4571
118.9 | 120.0521 | 0.93342 | -0.21058 | 1.4821 | 0.10371 | 1.4574
118.9101 | 120.0292 | 0.93343 | -0.28505 | 1.4818 | 0.10371 | 1.4571
118.9201 | 119.9683 | 0.93346 | -0.33144 | 1.4811 | 0.10372 | 1.4563
118.9301 | 119.9302 | 0.9335 | -0.37539 | 1.4806 | 0.10372 | 1.4559
118.94 | 119.8616 | 0.93355 | -0.40591 | 1.4798 | 0.10373 | 1.455
118.95 | 119.8425 | 0.93366 | -0.36684 | 1.4795 | 0.10374 | 1.4548
118.9601 | 119.8711 | 0.9338 | -0.31313 | 1.4799 | 0.10376 | 1.4552
118.9701 | 119.8749 | 0.93394 | -0.24599 | 1.4799 | 0.10377 | 1.4552
118.98 | 119.9359 | 0.93402 | -0.23622 | 1.4807 | 0.10378 | 1.456
118.99 | 119.9378 | 0.93404 | -0.29604 | 1.4807 | 0.10378 | 1.456
119.0001 | 119.9054 | 0.93406 | -0.35464 | 1.4803 | 0.10378 | 1.4556
119.0101 | 119.8997 | 0.93406 | -0.44253 | 1.4802 | 0.10378 | 1.4555
119.0201 | 119.854 | 0.93412 | -0.4584 | 1.4797 | 0.10379 | 1.4549
119.0301 | 119.8978 | 0.9345 | -0.14344 | 1.4802 | 0.10383 | 1.4555
119.04 | 120.0025 | 0.93463 | -0.090948 | 1.4815 | 0.10385 | 1.4568
119.0501 | 120.0521 | 0.93455 | -0.26308 | 1.4821 | 0.10384 | 1.4574
119.0601 | 120.0426 | 0.93455 | -0.33632 | 1.482 | 0.10384 | 1.4573
119.07 | 119.9587 | 0.93456 | -0.41079 | 1.481 | 0.10384 | 1.4562
119.0801 | 119.9206 | 0.9346 | -0.45596 | 1.4805 | 0.10384 | 1.4558
119.0901 | 119.8997 | 0.93499 | -0.15565 | 1.4802 | 0.10389 | 1.4555
119.1001 | 120.0483 | 0.93515 | -0.049441 | 1.4821 | 0.10391 | 1.4573
119.1101 | 120.1187 | 0.93511 | -0.16297 | 1.4829 | 0.1039 | 1.4582
119.1201 | 120.0902 | 0.93511 | -0.25087 | 1.4826 | 0.1039 | 1.4579
119.13 | 120.0521 | 0.93512 | -0.32412 | 1.4821 | 0.1039 | 1.4574
119.1401 | 119.9911 | 0.93512 | -0.39736 | 1.4814 | 0.1039 | 1.4566
119.1501 | 119.9302 | 0.93515 | -0.45718 | 1.4806 | 0.10391 | 1.4559
119.16 | 119.913 | 0.93542 | -0.25331 | 1.4804 | 0.10394 | 1.4557
119.17 | 119.993 | 0.93583 | 0.088506 | 1.4814 | 0.10398 | 1.4567
119.1801 | 120.2045 | 0.9359 | 0.070195 | 1.484 | 0.10399 | 1.4593
119.1901 | 120.2235 | 0.93583 | -0.072636 | 1.4842 | 0.10398 | 1.4595
119.2 | 120.1702 | 0.93586 | -0.13245 | 1.4836 | 0.10398 | 1.4588
119.21 | 120.1625 | 0.93588 | -0.19105 | 1.4835 | 0.10399 | 1.4587
119.2201 | 120.1149 | 0.93591 | -0.23744 | 1.4829 | 0.10399 | 1.4582
119.23 | 120.0806 | 0.93598 | -0.25453 | 1.4825 | 0.104 | 1.4577
119.2401 | 120.0273 | 0.93607 | -0.23134 | 1.4818 | 0.10401 | 1.4571
119.25 | 120.0292 | 0.93615 | -0.23256 | 1.4818 | 0.10402 | 1.4571
119.26 | 120.0483 | 0.9362 | -0.2643 | 1.4821 | 0.10402 | 1.4573
119.2701 | 119.9968 | 0.93623 | -0.30947 | 1.4814 | 0.10403 | 1.4567
119.28 | 120.0083 | 0.93626 | -0.36929 | 1.4816 | 0.10403 | 1.4568
119.2901 | 119.9683 | 0.9363 | -0.43032 | 1.4811 | 0.10403 | 1.4563
119.3001 | 119.934 | 0.93634 | -0.44619 | 1.4807 | 0.10404 | 1.4559
119.3101 | 119.9416 | 0.93655 | -0.32534 | 1.4808 | 0.10406 | 1.456
119.32 | 119.9911 | 0.93686 | -0.066532 | 1.4814 | 0.1041 | 1.4566
119.3301 | 120.1264 | 0.93688 | -0.12757 | 1.483 | 0.1041 | 1.4583
119.34 | 120.1206 | 0.93686 | -0.24477 | 1.483 | 0.1041 | 1.4582
119.3501 | 120.0883 | 0.93687 | -0.30336 | 1.4826 | 0.1041 | 1.4578
119.3601 | 120.0616 | 0.93687 | -0.39126 | 1.4822 | 0.1041 | 1.4575
119.3701 | 119.9759 | 0.93688 | -0.47916 | 1.4812 | 0.1041 | 1.4564
119.3801 | 119.9664 | 0.93715 | -0.28871 | 1.4811 | 0.10413 | 1.4563
119.3901 | 120.0559 | 0.93756 | 0.066532 | 1.4822 | 0.10417 | 1.4574
119.4 | 120.2292 | 0.93759 | 0.033571 | 1.4843 | 0.10418 | 1.4596
119.4101 | 120.2349 | 0.93754 | -0.1117 | 1.4844 | 0.10417 | 1.4596
119.42 | 120.2006 | 0.93756 | -0.17274 | 1.484 | 0.10417 | 1.4592
119.43 | 120.1759 | 0.93759 | -0.21913 | 1.4837 | 0.10418 | 1.4589
119.44 | 120.1149 | 0.93762 | -0.27773 | 1.4829 | 0.10418 | 1.4582
119.4501 | 120.073 | 0.93768 | -0.29238 | 1.4824 | 0.10419 | 1.4576
119.46 | 120.0825 | 0.93778 | -0.26796 | 1.4825 | 0.1042 | 1.4578
119.47 | 120.054 | 0.93787 | -0.25575 | 1.4821 | 0.10421 | 1.4574
119.4801 | 120.0825 | 0.93795 | -0.24599 | 1.4825 | 0.10422 | 1.4578
119.49 | 120.0749 | 0.93799 | -0.28993 | 1.4824 | 0.10422 | 1.4577
119.5 | 120.0578 | 0.93802 | -0.34975 | 1.4822 | 0.10422 | 1.4575
119.5101 | 120.0559 | 0.93804 | -0.3937 | 1.4822 | 0.10423 | 1.4574
119.52 | 120.0006 | 0.93808 | -0.43887 | 1.4815 | 0.10423 | 1.4567
119.5301 | 120.0083 | 0.93818 | -0.42666 | 1.4816 | 0.10424 | 1.4568
119.54 | 120.0235 | 0.93858 | -0.099493 | 1.4818 | 0.10429 | 1.457
119.5501 | 120.174 | 0.93867 | -0.076299 | 1.4836 | 0.1043 | 1.4589
119.5601 | 120.2254 | 0.93859 | -0.23378 | 1.4843 | 0.10429 | 1.4595
119.5701 | 120.1625 | 0.93859 | -0.32167 | 1.4835 | 0.10429 | 1.4587
119.5801 | 120.1245 | 0.9386 | -0.39614 | 1.483 | 0.10429 | 1.4583
119.5901 | 120.0673 | 0.9386 | -0.46939 | 1.4823 | 0.10429 | 1.4576
119.6001 | 120.0426 | 0.93896 | -0.18129 | 1.482 | 0.10433 | 1.4573
119.61 | 120.2197 | 0.93928 | 0.061649 | 1.4842 | 0.10436 | 1.4595
119.6201 | 120.3149 | 0.93928 | -0.010377 | 1.4854 | 0.10436 | 1.4606
119.6301 | 120.334 | 0.93927 | -0.11292 | 1.4856 | 0.10436 | 1.4609
119.64 | 120.294 | 0.9393 | -0.15809 | 1.4851 | 0.10437 | 1.4604
119.6501 | 120.254 | 0.93932 | -0.21669 | 1.4846 | 0.10437 | 1.4599
119.66 | 120.2407 | 0.93938 | -0.24599 | 1.4845 | 0.10438 | 1.4597
119.6701 | 120.1854 | 0.93948 | -0.20814 | 1.4838 | 0.10439 | 1.459
119.68 | 120.2178 | 0.93963 | -0.141 | 1.4842 | 0.1044 | 1.4594
119.69 | 120.2292 | 0.93975 | -0.10071 | 1.4843 | 0.10442 | 1.4596
119.7001 | 120.2483 | 0.9398 | -0.12025 | 1.4845 | 0.10442 | 1.4598
119.71 | 120.2768 | 0.93983 | -0.18006 | 1.4849 | 0.10443 | 1.4602
119.7201 | 120.2102 | 0.93987 | -0.2118 | 1.4841 | 0.10443 | 1.4593
119.73 | 120.2216 | 0.93996 | -0.21425 | 1.4842 | 0.10444 | 1.4595
119.74 | 120.2064 | 0.94004 | -0.20204 | 1.484 | 0.10445 | 1.4593
119.7501 | 120.214 | 0.94011 | -0.2057 | 1.4841 | 0.10446 | 1.4594
119.7601 | 120.2083 | 0.94014 | -0.2643 | 1.4841 | 0.10446 | 1.4593
119.7701 | 120.1492 | 0.94016 | -0.3229 | 1.4833 | 0.10446 | 1.4586
119.7801 | 120.1587 | 0.9402 | -0.35342 | 1.4834 | 0.10447 | 1.4587
119.79 | 120.1302 | 0.94027 | -0.36806 | 1.4831 | 0.10447 | 1.4583
119.8 | 120.1054 | 0.94034 | -0.37051 | 1.4828 | 0.10448 | 1.458
119.8101 | 120.1378 | 0.94042 | -0.37295 | 1.4832 | 0.10449 | 1.4584
119.82 | 120.1054 | 0.9405 | -0.37539 | 1.4828 | 0.1045 | 1.458
119.83 | 120.1378 | 0.94056 | -0.37661 | 1.4832 | 0.10451 | 1.4584
119.8401 | 120.1302 | 0.94063 | -0.39248 | 1.4831 | 0.10451 | 1.4583
119.8501 | 120.1168 | 0.94068 | -0.42178 | 1.4829 | 0.10452 | 1.4582
119.8601 | 120.1264 | 0.94075 | -0.43643 | 1.483 | 0.10453 | 1.4583
119.87 | 120.0921 | 0.94083 | -0.42666 | 1.4826 | 0.10454 | 1.4579
119.88 | 120.1302 | 0.94094 | -0.3998 | 1.4831 | 0.10455 | 1.4583
119.8901 | 120.1492 | 0.94111 | -0.29238 | 1.4833 | 0.10457 | 1.4586
119.9 | 120.2064 | 0.94131 | -0.18495 | 1.484 | 0.10459 | 1.4593
119.9101 | 120.3169 | 0.94146 | -0.090948 | 1.4854 | 0.10461 | 1.4607
119.92 | 120.3511 | 0.94152 | -0.10926 | 1.4858 | 0.10461 | 1.4611
119.93 | 120.3873 | 0.94152 | -0.19716 | 1.4863 | 0.10461 | 1.4615
119.9401 | 120.3359 | 0.94156 | -0.22768 | 1.4856 | 0.10462 | 1.4609
119.9501 | 120.3111 | 0.94164 | -0.23012 | 1.4853 | 0.10463 | 1.4606
119.96 | 120.3359 | 0.94174 | -0.21791 | 1.4856 | 0.10464 | 1.4609
119.97 | 120.3054 | 0.94182 | -0.20692 | 1.4853 | 0.10465 | 1.4605
119.98 | 120.3492 | 0.94187 | -0.23622 | 1.4858 | 0.10465 | 1.4611
119.99 | 120.3378 | 0.9419 | -0.28017 | 1.4857 | 0.10466 | 1.4609
120 | 120.294 | 0.94194 | -0.32412 | 1.4851 | 0.10466 | 1.4604
120.0101 | 120.2788 | 0.94199 | -0.35464 | 1.4849 | 0.10467 | 1.4602
120.02 | 120.233 | 0.94204 | -0.37173 | 1.4844 | 0.10467 | 1.4596
120.0301 | 120.2387 | 0.9421 | -0.40347 | 1.4844 | 0.10468 | 1.4597
120.0401 | 120.2197 | 0.94214 | -0.45108 | 1.4842 | 0.10468 | 1.4595
120.0501 | 120.2121 | 0.94234 | -0.34487 | 1.4841 | 0.1047 | 1.4594
120.0601 | 120.353 | 0.94269 | -0.042117 | 1.4858 | 0.10474 | 1.4611
120.0701 | 120.4464 | 0.94272 | -0.073857 | 1.487 | 0.10475 | 1.4623
120.0801 | 120.4864 | 0.94268 | -0.20448 | 1.4875 | 0.10474 | 1.4627
120.09 | 120.4254 | 0.94269 | -0.27895 | 1.4867 | 0.10474 | 1.462
120.1001 | 120.3797 | 0.94271 | -0.33754 | 1.4862 | 0.10475 | 1.4614
120.1101 | 120.374 | 0.94272 | -0.41201 | 1.4861 | 0.10475 | 1.4614
120.12 | 120.2826 | 0.94279 | -0.4291 | 1.485 | 0.10475 | 1.4602
120.1301 | 120.3607 | 0.94324 | -0.057987 | 1.4859 | 0.1048 | 1.4612
120.14 | 120.5016 | 0.94344 | 0.089727 | 1.4877 | 0.10483 | 1.4629
120.15 | 120.5588 | 0.94339 | -0.038454 | 1.4884 | 0.10482 | 1.4636
120.16 | 120.5683 | 0.94339 | -0.12513 | 1.4885 | 0.10482 | 1.4638
120.17 | 120.5054 | 0.94343 | -0.1703 | 1.4877 | 0.10483 | 1.463
120.18 | 120.494 | 0.94344 | -0.2289 | 1.4876 | 0.10483 | 1.4628
120.19 | 120.4426 | 0.94348 | -0.27406 | 1.4869 | 0.10483 | 1.4622
120.2 | 120.3988 | 0.94356 | -0.27773 | 1.4864 | 0.10484 | 1.4617
120.21 | 120.4159 | 0.94365 | -0.25209 | 1.4866 | 0.10485 | 1.4619
120.22 | 120.3816 | 0.94376 | -0.2411 | 1.4862 | 0.10486 | 1.4615
120.23 | 120.3835 | 0.94381 | -0.24477 | 1.4862 | 0.10487 | 1.4615
120.2401 | 120.3683 | 0.94384 | -0.30458 | 1.486 | 0.10487 | 1.4613
120.2501 | 120.3454 | 0.94387 | -0.3644 | 1.4857 | 0.10487 | 1.461
120.2601 | 120.3511 | 0.94391 | -0.39614 | 1.4858 | 0.10488 | 1.4611
120.2701 | 120.3073 | 0.94396 | -0.42788 | 1.4853 | 0.10488 | 1.4605
120.28 | 120.3073 | 0.944 | -0.47427 | 1.4853 | 0.10489 | 1.4605
120.2901 | 120.2768 | 0.94421 | -0.32656 | 1.4849 | 0.10491 | 1.4602
120.3 | 120.4064 | 0.9446 | -0.012818 | 1.4865 | 0.10496 | 1.4618
120.3101 | 120.5435 | 0.94459 | -0.10071 | 1.4882 | 0.10495 | 1.4635
120.32 | 120.5588 | 0.94451 | -0.27406 | 1.4884 | 0.10495 | 1.4636
120.33 | 120.5207 | 0.94453 | -0.34853 | 1.4879 | 0.10495 | 1.4632
120.3401 | 120.4616 | 0.94455 | -0.39492 | 1.4872 | 0.10495 | 1.4624
120.35 | 120.4102 | 0.94456 | -0.46939 | 1.4865 | 0.10495 | 1.4618
120.3601 | 120.4197 | 0.94495 | -0.18373 | 1.4867 | 0.10499 | 1.4619
120.3701 | 120.5359 | 0.94521 | 0.047 | 1.4881 | 0.10502 | 1.4634
120.38 | 120.6502 | 0.94517 | -0.067753 | 1.4895 | 0.10502 | 1.4648
120.3901 | 120.6216 | 0.94517 | -0.15565 | 1.4892 | 0.10502 | 1.4644
120.4 | 120.5778 | 0.9452 | -0.21425 | 1.4886 | 0.10502 | 1.4639
120.41 | 120.5454 | 0.94521 | -0.28871 | 1.4882 | 0.10502 | 1.4635
120.4201 | 120.4731 | 0.94523 | -0.34731 | 1.4873 | 0.10503 | 1.4626
120.43 | 120.4407 | 0.94527 | -0.3937 | 1.4869 | 0.10503 | 1.4622
120.4401 | 120.4083 | 0.94535 | -0.39492 | 1.4865 | 0.10504 | 1.4618
120.45 | 120.3892 | 0.94544 | -0.37051 | 1.4863 | 0.10505 | 1.4615
120.4601 | 120.4197 | 0.94553 | -0.35952 | 1.4867 | 0.10506 | 1.4619
120.47 | 120.3949 | 0.9456 | -0.36196 | 1.4864 | 0.10507 | 1.4616
120.48 | 120.4121 | 0.94561 | -0.43521 | 1.4866 | 0.10507 | 1.4618
120.49 | 120.3759 | 0.94577 | -0.3583 | 1.4861 | 0.10509 | 1.4614
120.5 | 120.4521 | 0.94612 | -0.072636 | 1.4871 | 0.10512 | 1.4623
120.51 | 120.574 | 0.94611 | -0.17274 | 1.4886 | 0.10512 | 1.4638
120.5201 | 120.5378 | 0.94601 | -0.3583 | 1.4881 | 0.10511 | 1.4634
120.5301 | 120.5416 | 0.94603 | -0.41812 | 1.4882 | 0.10511 | 1.4634
120.5401 | 120.4692 | 0.94605 | -0.49136 | 1.4873 | 0.10512 | 1.4625
120.55 | 120.4464 | 0.94636 | -0.23378 | 1.487 | 0.10515 | 1.4623
120.5601 | 120.5911 | 0.94667 | -0.0042727 | 1.4888 | 0.10519 | 1.464
120.5701 | 120.6426 | 0.94663 | -0.13368 | 1.4894 | 0.10518 | 1.4647
120.5801 | 120.654 | 0.94659 | -0.25087 | 1.4896 | 0.10518 | 1.4648
120.5901 | 120.6178 | 0.94661 | -0.31069 | 1.4891 | 0.10518 | 1.4644
120.6 | 120.5435 | 0.94663 | -0.38393 | 1.4882 | 0.10518 | 1.4635
120.6101 | 120.5226 | 0.94664 | -0.44253 | 1.4879 | 0.10518 | 1.4632
120.6201 | 120.4845 | 0.94693 | -0.25453 | 1.4875 | 0.10521 | 1.4627
120.6301 | 120.6121 | 0.94729 | 0.057987 | 1.489 | 0.10525 | 1.4643
120.64 | 120.7188 | 0.94732 | 0.010377 | 1.4904 | 0.10526 | 1.4656
120.6501 | 120.7188 | 0.94728 | -0.12025 | 1.4904 | 0.10525 | 1.4656
120.6601 | 120.7207 | 0.94732 | -0.15199 | 1.4904 | 0.10526 | 1.4656
120.67 | 120.6654 | 0.94733 | -0.22523 | 1.4897 | 0.10526 | 1.465
120.68 | 120.6521 | 0.94736 | -0.28383 | 1.4895 | 0.10526 | 1.4648
120.6901 | 120.6007 | 0.94741 | -0.30092 | 1.4889 | 0.10527 | 1.4642
120.7 | 120.5607 | 0.94751 | -0.30458 | 1.4884 | 0.10528 | 1.4637
120.7101 | 120.574 | 0.9476 | -0.2643 | 1.4886 | 0.10529 | 1.4638
120.72 | 120.5511 | 0.94767 | -0.28261 | 1.4883 | 0.1053 | 1.4635
120.7301 | 120.5854 | 0.94772 | -0.31313 | 1.4887 | 0.1053 | 1.464
120.7401 | 120.5569 | 0.94773 | -0.37295 | 1.4884 | 0.1053 | 1.4636
120.75 | 120.5321 | 0.94775 | -0.44619 | 1.4881 | 0.10531 | 1.4633
120.76 | 120.5245 | 0.94784 | -0.43521 | 1.488 | 0.10532 | 1.4632
120.7701 | 120.5435 | 0.94825 | -0.079961 | 1.4882 | 0.10536 | 1.4635
120.78 | 120.7092 | 0.94835 | -0.068974 | 1.4902 | 0.10537 | 1.4655
120.7901 | 120.7454 | 0.94827 | -0.22645 | 1.4907 | 0.10536 | 1.4659
120.8 | 120.7016 | 0.94827 | -0.31435 | 1.4901 | 0.10536 | 1.4654
120.8101 | 120.6978 | 0.94829 | -0.37295 | 1.4901 | 0.10537 | 1.4654
120.8201 | 120.6026 | 0.94831 | -0.43277 | 1.4889 | 0.10537 | 1.4642
120.8301 | 120.5493 | 0.94844 | -0.40835 | 1.4883 | 0.10538 | 1.4635
120.8401 | 120.5835 | 0.94888 | -0.038454 | 1.4887 | 0.10543 | 1.4639
120.8501 | 120.7073 | 0.94901 | 0.054325 | 1.4902 | 0.10545 | 1.4655
120.86 | 120.8312 | 0.94896 | -0.088506 | 1.4917 | 0.10544 | 1.467
120.8701 | 120.7778 | 0.94897 | -0.16297 | 1.4911 | 0.10544 | 1.4663
120.88 | 120.7683 | 0.949 | -0.20692 | 1.491 | 0.10544 | 1.4662
120.89 | 120.7054 | 0.94903 | -0.26796 | 1.4902 | 0.10545 | 1.4655
120.9001 | 120.6559 | 0.94908 | -0.28749 | 1.4896 | 0.10545 | 1.4648
120.91 | 120.6654 | 0.94917 | -0.27773 | 1.4897 | 0.10546 | 1.465
120.9201 | 120.6216 | 0.94928 | -0.25209 | 1.4892 | 0.10548 | 1.4644
120.93 | 120.6445 | 0.94936 | -0.23988 | 1.4894 | 0.10548 | 1.4647
120.9401 | 120.6273 | 0.94941 | -0.2704 | 1.4892 | 0.10549 | 1.4645
120.9501 | 120.6121 | 0.94944 | -0.33022 | 1.489 | 0.10549 | 1.4643
120.96 | 120.614 | 0.94945 | -0.39004 | 1.4891 | 0.10549 | 1.4643
120.97 | 120.553 | 0.94949 | -0.44986 | 1.4883 | 0.1055 | 1.4636
120.9801 | 120.5435 | 0.94959 | -0.42788 | 1.4882 | 0.10551 | 1.4635
120.99 | 120.5835 | 0.94997 | -0.098273 | 1.4887 | 0.10555 | 1.4639
121 | 120.7035 | 0.95008 | -0.075078 | 1.4902 | 0.10556 | 1.4654
121.0101 | 120.7493 | 0.94999 | -0.24843 | 1.4907 | 0.10555 | 1.466
121.0201 | 120.6845 | 0.94999 | -0.33632 | 1.4899 | 0.10555 | 1.4652
121.03 | 120.675 | 0.95 | -0.40957 | 1.4898 | 0.10556 | 1.4651
121.0401 | 120.6121 | 0.95003 | -0.46939 | 1.489 | 0.10556 | 1.4643
121.05 | 120.5931 | 0.95041 | -0.141 | 1.4888 | 0.1056 | 1.4641
121.06 | 120.7378 | 0.95067 | 0.048221 | 1.4906 | 0.10563 | 1.4659
121.07 | 120.8121 | 0.95063 | -0.079961 | 1.4915 | 0.10563 | 1.4668
121.08 | 120.8235 | 0.95063 | -0.16786 | 1.4916 | 0.10563 | 1.4669
121.0901 | 120.7988 | 0.95065 | -0.21303 | 1.4913 | 0.10563 | 1.4666
121.1 | 120.7435 | 0.95067 | -0.28627 | 1.4907 | 0.10563 | 1.4659
121.1101 | 120.7188 | 0.95072 | -0.33144 | 1.4904 | 0.10564 | 1.4656
121.12 | 120.6483 | 0.9508 | -0.30825 | 1.4895 | 0.10564 | 1.4647
121.1301 | 120.6807 | 0.95093 | -0.25453 | 1.4899 | 0.10566 | 1.4651
121.1401 | 120.694 | 0.95108 | -0.1764 | 1.49 | 0.10568 | 1.4653
121.15 | 120.7188 | 0.95117 | -0.16419 | 1.4904 | 0.10569 | 1.4656
121.16 | 120.7645 | 0.95121 | -0.20936 | 1.4909 | 0.10569 | 1.4662
121.1701 | 120.7359 | 0.95124 | -0.25453 | 1.4906 | 0.10569 | 1.4658
121.1801 | 120.7416 | 0.95127 | -0.31313 | 1.4906 | 0.1057 | 1.4659
121.19 | 120.7035 | 0.95133 | -0.329 | 1.4902 | 0.1057 | 1.4654
121.2001 | 120.675 | 0.95143 | -0.31801 | 1.4898 | 0.10571 | 1.4651
121.2101 | 120.6959 | 0.95149 | -0.3229 | 1.4901 | 0.10572 | 1.4653
121.2201 | 120.6692 | 0.95155 | -0.34243 | 1.4897 | 0.10573 | 1.465
121.2301 | 120.6864 | 0.9516 | -0.38882 | 1.49 | 0.10573 | 1.4652
121.2401 | 120.654 | 0.95163 | -0.43277 | 1.4896 | 0.10574 | 1.4648
121.2501 | 120.614 | 0.95171 | -0.42178 | 1.4891 | 0.10575 | 1.4643
121.26 | 120.7321 | 0.95212 | -0.079961 | 1.4905 | 0.10579 | 1.4658
121.27 | 120.8483 | 0.95225 | -0.028688 | 1.492 | 0.10581 | 1.4672
121.2801 | 120.9055 | 0.95219 | -0.17396 | 1.4927 | 0.1058 | 1.4679
121.2901 | 120.8883 | 0.95219 | -0.26064 | 1.4924 | 0.1058 | 1.4677
121.3001 | 120.8312 | 0.95221 | -0.3058 | 1.4917 | 0.1058 | 1.467
121.31 | 120.8121 | 0.95223 | -0.38027 | 1.4915 | 0.1058 | 1.4668
121.3201 | 120.7378 | 0.95225 | -0.44009 | 1.4906 | 0.10581 | 1.4659
121.3301 | 120.7207 | 0.95239 | -0.40103 | 1.4904 | 0.10582 | 1.4656
121.34 | 120.7721 | 0.95283 | -0.01648 | 1.491 | 0.10587 | 1.4663
121.3501 | 120.9226 | 0.953 | 0.089727 | 1.4929 | 0.10589 | 1.4681
121.36 | 121.0369 | 0.95295 | -0.039675 | 1.4943 | 0.10588 | 1.4695
121.3701 | 120.9969 | 0.95296 | -0.11292 | 1.4938 | 0.10588 | 1.469
121.38 | 120.955 | 0.95297 | -0.17152 | 1.4933 | 0.10589 | 1.4685
121.39 | 120.8921 | 0.953 | -0.23134 | 1.4925 | 0.10589 | 1.4678
121.4001 | 120.8445 | 0.95304 | -0.27651 | 1.4919 | 0.10589 | 1.4672
121.41 | 120.8502 | 0.95312 | -0.26552 | 1.492 | 0.1059 | 1.4672
121.4201 | 120.7873 | 0.95321 | -0.25575 | 1.4912 | 0.10591 | 1.4665
121.43 | 120.8235 | 0.95329 | -0.25942 | 1.4916 | 0.10592 | 1.4669
121.4401 | 120.814 | 0.95335 | -0.27773 | 1.4915 | 0.10593 | 1.4668
121.45 | 120.7988 | 0.95339 | -0.3229 | 1.4913 | 0.10593 | 1.4666
121.46 | 120.8102 | 0.95341 | -0.36929 | 1.4915 | 0.10593 | 1.4667
121.47 | 120.7473 | 0.95344 | -0.42788 | 1.4907 | 0.10594 | 1.466
121.4801 | 120.734 | 0.95349 | -0.45962 | 1.4905 | 0.10594 | 1.4658
121.49 | 120.7321 | 0.9538 | -0.24232 | 1.4905 | 0.10598 | 1.4658
121.5 | 120.8597 | 0.95408 | -0.011597 | 1.4921 | 0.10601 | 1.4674
121.5101 | 120.9626 | 0.95407 | -0.1117 | 1.4934 | 0.10601 | 1.4686
121.5201 | 120.9188 | 0.95405 | -0.1996 | 1.4928 | 0.10601 | 1.4681
121.53 | 120.9207 | 0.95407 | -0.27284 | 1.4928 | 0.10601 | 1.4681
121.54 | 120.8654 | 0.95407 | -0.34609 | 1.4922 | 0.10601 | 1.4674
121.55 | 120.8102 | 0.95408 | -0.41934 | 1.4915 | 0.10601 | 1.4667
121.56 | 120.8007 | 0.95413 | -0.45108 | 1.4914 | 0.10601 | 1.4666
121.57 | 120.7473 | 0.95424 | -0.41201 | 1.4907 | 0.10603 | 1.466
121.5801 | 120.7645 | 0.95441 | -0.33144 | 1.4909 | 0.10605 | 1.4662
121.5901 | 120.814 | 0.95461 | -0.21058 | 1.4915 | 0.10607 | 1.4668
121.6 | 120.8959 | 0.9548 | -0.076299 | 1.4925 | 0.10609 | 1.4678
121.61 | 121.0026 | 0.95491 | -0.049441 | 1.4939 | 0.1061 | 1.4691
121.6201 | 121.014 | 0.95491 | -0.12269 | 1.494 | 0.1061 | 1.4693
121.63 | 121.0197 | 0.95493 | -0.18251 | 1.4941 | 0.1061 | 1.4693
121.64 | 120.9683 | 0.955 | -0.19838 | 1.4934 | 0.10611 | 1.4687
121.65 | 120.9378 | 0.95511 | -0.17396 | 1.4931 | 0.10612 | 1.4683
121.6601 | 120.9702 | 0.95519 | -0.16297 | 1.4935 | 0.10613 | 1.4687
121.67 | 120.9493 | 0.95524 | -0.19471 | 1.4932 | 0.10614 | 1.4685
121.6801 | 120.9512 | 0.95527 | -0.25453 | 1.4932 | 0.10614 | 1.4685
121.69 | 120.9207 | 0.95529 | -0.2997 | 1.4928 | 0.10614 | 1.4681
121.7 | 120.894 | 0.95535 | -0.31557 | 1.4925 | 0.10615 | 1.4678
121.7101 | 120.8902 | 0.95543 | -0.33388 | 1.4925 | 0.10616 | 1.4677
121.72 | 120.854 | 0.95549 | -0.33754 | 1.492 | 0.10617 | 1.4673
121.73 | 120.8826 | 0.95555 | -0.35219 | 1.4924 | 0.10617 | 1.4676
121.74 | 120.8502 | 0.9556 | -0.38271 | 1.492 | 0.10618 | 1.4672
121.75 | 120.8274 | 0.95564 | -0.4291 | 1.4917 | 0.10618 | 1.467
121.76 | 120.8312 | 0.95569 | -0.44497 | 1.4917 | 0.10619 | 1.467
121.7701 | 120.8483 | 0.95613 | -0.10316 | 1.492 | 0.10624 | 1.4672
121.7801 | 121.0578 | 0.95633 | 0.044558 | 1.4945 | 0.10626 | 1.4698
121.79 | 121.1264 | 0.95628 | -0.083623 | 1.4954 | 0.10625 | 1.4706
121.8001 | 121.0959 | 0.95627 | -0.18495 | 1.495 | 0.10625 | 1.4703
121.81 | 121.0864 | 0.95629 | -0.2289 | 1.4949 | 0.10625 | 1.4702
121.82 | 120.9931 | 0.95631 | -0.30336 | 1.4937 | 0.10626 | 1.469
121.83 | 120.9664 | 0.95635 | -0.34731 | 1.4934 | 0.10626 | 1.4687
121.84 | 120.9302 | 0.95643 | -0.33632 | 1.493 | 0.10627 | 1.4682
121.8501 | 120.9188 | 0.95654 | -0.29604 | 1.4928 | 0.10628 | 1.4681
121.8601 | 120.9664 | 0.95668 | -0.24232 | 1.4934 | 0.1063 | 1.4687
121.87 | 120.9702 | 0.95677 | -0.21669 | 1.4935 | 0.10631 | 1.4687
121.8801 | 121.0102 | 0.95683 | -0.24599 | 1.494 | 0.10631 | 1.4692
121.89 | 121.0007 | 0.95685 | -0.29116 | 1.4938 | 0.10632 | 1.4691
121.9001 | 120.9607 | 0.95688 | -0.35097 | 1.4933 | 0.10632 | 1.4686
121.9101 | 120.9626 | 0.95692 | -0.39614 | 1.4934 | 0.10632 | 1.4686
121.92 | 120.8902 | 0.95697 | -0.41201 | 1.4925 | 0.10633 | 1.4677
121.93 | 120.9074 | 0.95705 | -0.41201 | 1.4927 | 0.10634 | 1.4679
121.9401 | 120.8864 | 0.9571 | -0.44131 | 1.4924 | 0.10634 | 1.4677
121.95 | 120.8578 | 0.95722 | -0.38882 | 1.4921 | 0.10636 | 1.4673
121.9601 | 120.9283 | 0.95757 | -0.11536 | 1.4929 | 0.1064 | 1.4682
121.9701 | 121.0236 | 0.9576 | -0.16175 | 1.4941 | 0.1064 | 1.4694
121.9801 | 121.0731 | 0.95754 | -0.30336 | 1.4947 | 0.10639 | 1.47
121.99 | 121.0197 | 0.95754 | -0.39126 | 1.4941 | 0.10639 | 1.4693
122 | 120.9702 | 0.95756 | -0.45108 | 1.4935 | 0.1064 | 1.4687
122.0101 | 120.9721 | 0.95785 | -0.23622 | 1.4935 | 0.10643 | 1.4687
122.02 | 121.0407 | 0.9581 | -0.060428 | 1.4943 | 0.10646 | 1.4696
122.03 | 121.1264 | 0.95808 | -0.16297 | 1.4954 | 0.10645 | 1.4706
122.04 | 121.1112 | 0.95809 | -0.23622 | 1.4952 | 0.10645 | 1.4705
122.0501 | 121.0597 | 0.95809 | -0.30947 | 1.4946 | 0.10645 | 1.4698
122.0601 | 121.0426 | 0.95809 | -0.39736 | 1.4944 | 0.10645 | 1.4696
122.07 | 120.9835 | 0.9581 | -0.47183 | 1.4936 | 0.10646 | 1.4689
122.08 | 120.9855 | 0.9584 | -0.23988 | 1.4936 | 0.10649 | 1.4689
122.09 | 121.0788 | 0.95877 | 0.060428 | 1.4948 | 0.10653 | 1.4701
122.1001 | 121.195 | 0.95878 | -0.012818 | 1.4962 | 0.10653 | 1.4715
122.11 | 121.2636 | 0.95874 | -0.13001 | 1.4971 | 0.10653 | 1.4723
122.12 | 121.1912 | 0.95876 | -0.20326 | 1.4962 | 0.10653 | 1.4714
122.13 | 121.1664 | 0.95877 | -0.26308 | 1.4959 | 0.10653 | 1.4711
122.1401 | 121.1112 | 0.95881 | -0.30703 | 1.4952 | 0.10653 | 1.4705
122.15 | 121.0578 | 0.95886 | -0.33632 | 1.4945 | 0.10654 | 1.4698
122.1601 | 121.0388 | 0.95893 | -0.33754 | 1.4943 | 0.10655 | 1.4696
122.1701 | 121.0083 | 0.95901 | -0.35586 | 1.4939 | 0.10656 | 1.4692
122.18 | 121.0293 | 0.95905 | -0.3876 | 1.4942 | 0.10656 | 1.4694
122.1901 | 120.9931 | 0.95906 | -0.44619 | 1.4937 | 0.10656 | 1.469
122.2001 | 120.974 | 0.95929 | -0.29726 | 1.4935 | 0.10659 | 1.4688
122.21 | 121.0883 | 0.95958 | -0.067753 | 1.4949 | 0.10662 | 1.4702
122.22 | 121.155 | 0.95957 | -0.16908 | 1.4957 | 0.10662 | 1.471
122.23 | 121.1645 | 0.95953 | -0.29726 | 1.4959 | 0.10661 | 1.4711
122.24 | 121.1188 | 0.95954 | -0.35586 | 1.4953 | 0.10662 | 1.4706
122.2501 | 121.0693 | 0.95954 | -0.44375 | 1.4947 | 0.10662 | 1.4699
122.26 | 121.0597 | 0.95973 | -0.36562 | 1.4946 | 0.10664 | 1.4698
122.27 | 121.1093 | 0.96013 | 0.0018312 | 1.4952 | 0.10668 | 1.4704
122.2801 | 121.2826 | 0.9602 | -0.01648 | 1.4973 | 0.10669 | 1.4726
122.2901 | 121.2998 | 0.96014 | -0.1471 | 1.4975 | 0.10668 | 1.4728
122.3 | 121.2426 | 0.96016 | -0.22157 | 1.4968 | 0.10668 | 1.4721
122.31 | 121.2121 | 0.96017 | -0.29604 | 1.4964 | 0.10669 | 1.4717
122.32 | 121.1264 | 0.96018 | -0.35464 | 1.4954 | 0.10669 | 1.4706
122.33 | 121.1188 | 0.96024 | -0.38638 | 1.4953 | 0.10669 | 1.4706
122.34 | 121.0921 | 0.96033 | -0.37417 | 1.495 | 0.1067 | 1.4702
122.35 | 121.0597 | 0.96046 | -0.30947 | 1.4946 | 0.10672 | 1.4698
122.3601 | 121.1131 | 0.96061 | -0.25575 | 1.4952 | 0.10673 | 1.4705
122.37 | 121.1074 | 0.96069 | -0.2289 | 1.4952 | 0.10674 | 1.4704
122.3801 | 121.1416 | 0.96073 | -0.27406 | 1.4956 | 0.10675 | 1.4708
122.3901 | 121.1302 | 0.96074 | -0.34853 | 1.4954 | 0.10675 | 1.4707
122.4 | 121.0978 | 0.96076 | -0.40835 | 1.495 | 0.10675 | 1.4703
122.41 | 121.0712 | 0.9608 | -0.45352 | 1.4947 | 0.10676 | 1.47
122.42 | 121.0369 | 0.96088 | -0.45718 | 1.4943 | 0.10676 | 1.4695
122.43 | 121.0426 | 0.96096 | -0.44619 | 1.4944 | 0.10677 | 1.4696
122.4401 | 121.0178 | 0.96102 | -0.46329 | 1.494 | 0.10678 | 1.4693
122.4501 | 121.0083 | 0.96124 | -0.329 | 1.4939 | 0.1068 | 1.4692
122.46 | 121.1302 | 0.96154 | -0.084844 | 1.4954 | 0.10684 | 1.4707
122.4701 | 121.2007 | 0.96153 | -0.18373 | 1.4963 | 0.10684 | 1.4716
122.48 | 121.235 | 0.9615 | -0.28383 | 1.4967 | 0.10683 | 1.472
122.49 | 121.195 | 0.9615 | -0.37173 | 1.4962 | 0.10683 | 1.4715
122.5 | 121.1493 | 0.9615 | -0.45962 | 1.4957 | 0.10683 | 1.4709
122.51 | 121.1112 | 0.96174 | -0.28261 | 1.4952 | 0.10686 | 1.4705
122.52 | 121.1817 | 0.96212 | 0.0030519 | 1.4961 | 0.1069 | 1.4713
122.5301 | 121.374 | 0.96216 | -0.012818 | 1.4984 | 0.10691 | 1.4737
122.5401 | 121.3836 | 0.96213 | -0.12879 | 1.4986 | 0.1069 | 1.4738
122.5501 | 121.3512 | 0.96216 | -0.18861 | 1.4982 | 0.10691 | 1.4734
122.56 | 121.3207 | 0.96217 | -0.24843 | 1.4978 | 0.10691 | 1.473
122.57 | 121.2464 | 0.96221 | -0.29482 | 1.4969 | 0.10691 | 1.4721
122.5801 | 121.2331 | 0.96232 | -0.2704 | 1.4967 | 0.10692 | 1.472
122.59 | 121.2255 | 0.96245 | -0.20326 | 1.4966 | 0.10694 | 1.4719
122.6 | 121.235 | 0.96258 | -0.16297 | 1.4967 | 0.10695 | 1.472
122.61 | 121.3169 | 0.96265 | -0.15077 | 1.4977 | 0.10696 | 1.473
122.62 | 121.2712 | 0.96268 | -0.20936 | 1.4972 | 0.10696 | 1.4724
122.63 | 121.2845 | 0.96272 | -0.26796 | 1.4973 | 0.10697 | 1.4726
122.64 | 121.2426 | 0.96277 | -0.28627 | 1.4968 | 0.10697 | 1.4721
122.65 | 121.2293 | 0.96284 | -0.28993 | 1.4967 | 0.10698 | 1.4719
122.66 | 121.2426 | 0.9629 | -0.30458 | 1.4968 | 0.10699 | 1.4721
122.6701 | 121.2045 | 0.96296 | -0.3229 | 1.4964 | 0.107 | 1.4716
122.6801 | 121.2198 | 0.96298 | -0.38393 | 1.4965 | 0.107 | 1.4718
122.69 | 121.174 | 0.96301 | -0.44253 | 1.496 | 0.107 | 1.4712
122.7 | 121.1645 | 0.96312 | -0.40469 | 1.4959 | 0.10701 | 1.4711
122.71 | 121.2312 | 0.96349 | -0.10438 | 1.4967 | 0.10705 | 1.4719
122.72 | 121.3569 | 0.9636 | -0.066532 | 1.4982 | 0.10707 | 1.4735
122.7301 | 121.4236 | 0.96354 | -0.20814 | 1.4991 | 0.10706 | 1.4743
122.74 | 121.3645 | 0.96356 | -0.28261 | 1.4983 | 0.10706 | 1.4736
122.75 | 121.3188 | 0.96356 | -0.35586 | 1.4978 | 0.10706 | 1.473
122.7601 | 121.2883 | 0.96357 | -0.43032 | 1.4974 | 0.10706 | 1.4726
122.7701 | 121.2178 | 0.96366 | -0.43399 | 1.4965 | 0.10707 | 1.4718
122.78 | 121.2845 | 0.96412 | -0.022584 | 1.4973 | 0.10712 | 1.4726
122.7901 | 121.4598 | 0.96432 | 0.097052 | 1.4995 | 0.10715 | 1.4748
122.8 | 121.5379 | 0.96425 | -0.045779 | 1.5005 | 0.10714 | 1.4757
122.8101 | 121.5512 | 0.96425 | -0.14588 | 1.5006 | 0.10714 | 1.4759
122.82 | 121.4598 | 0.96428 | -0.19105 | 1.4995 | 0.10714 | 1.4748
122.83 | 121.4407 | 0.9643 | -0.23744 | 1.4993 | 0.10714 | 1.4745
122.8401 | 121.3817 | 0.96434 | -0.28383 | 1.4985 | 0.10715 | 1.4738
122.8501 | 121.3302 | 0.96442 | -0.28627 | 1.4979 | 0.10716 | 1.4732
122.86 | 121.355 | 0.96452 | -0.26186 | 1.4982 | 0.10717 | 1.4735
122.8701 | 121.3283 | 0.96461 | -0.24965 | 1.4979 | 0.10718 | 1.4731
122.88 | 121.355 | 0.96466 | -0.26918 | 1.4982 | 0.10718 | 1.4735
122.89 | 121.3417 | 0.96469 | -0.32778 | 1.498 | 0.10719 | 1.4733
122.9 | 121.294 | 0.96472 | -0.38882 | 1.4975 | 0.10719 | 1.4727
122.91 | 121.2788 | 0.96474 | -0.43399 | 1.4973 | 0.10719 | 1.4725
122.9201 | 121.2159 | 0.96481 | -0.46451 | 1.4965 | 0.1072 | 1.4718
122.93 | 121.2521 | 0.96514 | -0.21913 | 1.4969 | 0.10724 | 1.4722
122.94 | 121.395 | 0.96536 | -0.040896 | 1.4987 | 0.10726 | 1.474
122.9501 | 121.4388 | 0.96529 | -0.1996 | 1.4992 | 0.10725 | 1.4745
122.96 | 121.4731 | 0.96528 | -0.28749 | 1.4997 | 0.10725 | 1.4749
122.97 | 121.3931 | 0.96529 | -0.36074 | 1.4987 | 0.10725 | 1.4739
122.9801 | 121.3702 | 0.96529 | -0.44864 | 1.4984 | 0.10725 | 1.4737
122.9901 | 121.3207 | 0.96546 | -0.34121 | 1.4978 | 0.10727 | 1.473
123 | 121.3798 | 0.96589 | 0.01526 | 1.4985 | 0.10732 | 1.4738
123.01 | 121.5683 | 0.96598 | 0.026247 | 1.5008 | 0.10733 | 1.4761
123.0201 | 121.5931 | 0.96594 | -0.088506 | 1.5011 | 0.10733 | 1.4764
123.03 | 121.5798 | 0.96597 | -0.14955 | 1.501 | 0.10733 | 1.4762
123.0401 | 121.5283 | 0.966 | -0.19471 | 1.5003 | 0.10733 | 1.4756
123.05 | 121.4864 | 0.96604 | -0.23988 | 1.4998 | 0.10734 | 1.4751
123.0601 | 121.4902 | 0.96613 | -0.22768 | 1.4999 | 0.10735 | 1.4751
123.07 | 121.456 | 0.96626 | -0.16175 | 1.4995 | 0.10736 | 1.4747
123.08 | 121.5055 | 0.9664 | -0.12269 | 1.5001 | 0.10738 | 1.4753
123.09 | 121.5302 | 0.96646 | -0.12635 | 1.5004 | 0.10738 | 1.4756
123.1 | 121.5226 | 0.9665 | -0.15687 | 1.5003 | 0.10739 | 1.4755
123.1101 | 121.5302 | 0.96654 | -0.20326 | 1.5004 | 0.10739 | 1.4756
123.1201 | 121.4864 | 0.96661 | -0.21913 | 1.4998 | 0.1074 | 1.4751
123.13 | 121.5036 | 0.96669 | -0.20936 | 1.5 | 0.10741 | 1.4753
123.1401 | 121.4883 | 0.96676 | -0.22523 | 1.4999 | 0.10742 | 1.4751
123.1501 | 121.4807 | 0.96681 | -0.24232 | 1.4998 | 0.10742 | 1.475
123.16 | 121.496 | 0.96684 | -0.30214 | 1.4999 | 0.10743 | 1.4752
123.1701 | 121.4464 | 0.96688 | -0.34609 | 1.4993 | 0.10743 | 1.4746
123.18 | 121.435 | 0.96693 | -0.36318 | 1.4992 | 0.10744 | 1.4745
123.19 | 121.4255 | 0.967 | -0.38149 | 1.4991 | 0.10744 | 1.4743
123.2001 | 121.3855 | 0.96706 | -0.38516 | 1.4986 | 0.10745 | 1.4738
123.2101 | 121.4121 | 0.96714 | -0.3876 | 1.4989 | 0.10746 | 1.4742
123.22 | 121.4026 | 0.96722 | -0.40347 | 1.4988 | 0.10747 | 1.4741
123.2301 | 121.4312 | 0.96729 | -0.3937 | 1.4992 | 0.10748 | 1.4744
123.2401 | 121.4274 | 0.96736 | -0.41323 | 1.4991 | 0.10748 | 1.4744
123.2501 | 121.4026 | 0.96745 | -0.40103 | 1.4988 | 0.10749 | 1.4741
123.2601 | 121.4464 | 0.96756 | -0.36196 | 1.4993 | 0.10751 | 1.4746
123.27 | 121.4426 | 0.96769 | -0.31069 | 1.4993 | 0.10752 | 1.4746
123.2801 | 121.5074 | 0.96785 | -0.21669 | 1.5001 | 0.10754 | 1.4754
123.29 | 121.5607 | 0.96801 | -0.14955 | 1.5007 | 0.10756 | 1.476
123.3001 | 121.595 | 0.9681 | -0.13856 | 1.5012 | 0.10757 | 1.4764
123.31 | 121.6465 | 0.96813 | -0.1703 | 1.5018 | 0.10757 | 1.4771
123.3201 | 121.6102 | 0.96816 | -0.2289 | 1.5014 | 0.10757 | 1.4766
123.3301 | 121.6083 | 0.96822 | -0.24721 | 1.5013 | 0.10758 | 1.4766
123.34 | 121.5817 | 0.96832 | -0.22279 | 1.501 | 0.10759 | 1.4763
123.3501 | 121.5683 | 0.96842 | -0.19838 | 1.5008 | 0.1076 | 1.4761
123.36 | 121.6198 | 0.96849 | -0.20204 | 1.5015 | 0.10761 | 1.4767
123.37 | 121.5931 | 0.96852 | -0.26064 | 1.5011 | 0.10761 | 1.4764
123.38 | 121.595 | 0.96854 | -0.31923 | 1.5012 | 0.10762 | 1.4764
123.39 | 121.5626 | 0.96858 | -0.34975 | 1.5008 | 0.10762 | 1.476
123.4001 | 121.5283 | 0.96865 | -0.37905 | 1.5003 | 0.10763 | 1.4756
123.41 | 121.5341 | 0.9687 | -0.3937 | 1.5004 | 0.10763 | 1.4757
123.42 | 121.4864 | 0.96876 | -0.40835 | 1.4998 | 0.10764 | 1.4751
123.4301 | 121.4941 | 0.9688 | -0.4523 | 1.4999 | 0.10764 | 1.4752
123.4401 | 121.5074 | 0.9691 | -0.21791 | 1.5001 | 0.10768 | 1.4754
123.45 | 121.6293 | 0.96936 | -0.027467 | 1.5016 | 0.10771 | 1.4769
123.4601 | 121.7798 | 0.96933 | -0.14222 | 1.5035 | 0.1077 | 1.4787
123.47 | 121.7322 | 0.96932 | -0.23012 | 1.5029 | 0.1077 | 1.4781
123.4801 | 121.715 | 0.96933 | -0.30336 | 1.5027 | 0.1077 | 1.4779
123.49 | 121.6655 | 0.96933 | -0.39126 | 1.502 | 0.1077 | 1.4773
123.5001 | 121.5874 | 0.96934 | -0.45108 | 1.5011 | 0.1077 | 1.4763
123.51 | 121.5779 | 0.96962 | -0.24721 | 1.501 | 0.10774 | 1.4762
123.52 | 121.6712 | 0.97 | 0.066532 | 1.5021 | 0.10778 | 1.4774
123.5301 | 121.816 | 0.97004 | 0.020143 | 1.5039 | 0.10778 | 1.4792
123.5401 | 121.8445 | 0.97001 | -0.095831 | 1.5043 | 0.10778 | 1.4795
123.55 | 121.7969 | 0.97004 | -0.13978 | 1.5037 | 0.10778 | 1.4789
123.56 | 121.816 | 0.97005 | -0.21303 | 1.5039 | 0.10778 | 1.4792
123.57 | 121.7169 | 0.97008 | -0.27162 | 1.5027 | 0.10779 | 1.4779
123.58 | 121.6998 | 0.97014 | -0.27406 | 1.5025 | 0.10779 | 1.4777
123.5901 | 121.6807 | 0.97024 | -0.27773 | 1.5022 | 0.1078 | 1.4775
123.6 | 121.6674 | 0.97033 | -0.23866 | 1.5021 | 0.10781 | 1.4773
123.6101 | 121.6998 | 0.97042 | -0.2289 | 1.5025 | 0.10782 | 1.4777
123.6201 | 121.6731 | 0.97046 | -0.27284 | 1.5021 | 0.10783 | 1.4774
123.6301 | 121.6769 | 0.97049 | -0.31679 | 1.5022 | 0.10783 | 1.4774
123.64 | 121.6655 | 0.97052 | -0.37661 | 1.502 | 0.10784 | 1.4773
123.65 | 121.6255 | 0.97055 | -0.423 | 1.5015 | 0.10784 | 1.4768
123.66 | 121.635 | 0.97061 | -0.43765 | 1.5017 | 0.10785 | 1.4769
123.67 | 121.6064 | 0.97068 | -0.4523 | 1.5013 | 0.10785 | 1.4766
123.68 | 121.595 | 0.97076 | -0.45352 | 1.5012 | 0.10786 | 1.4764
123.6901 | 121.6407 | 0.97119 | -0.081182 | 1.5017 | 0.10791 | 1.477
123.7001 | 121.7741 | 0.9713 | -0.044558 | 1.5034 | 0.10792 | 1.4786
123.7101 | 121.8465 | 0.97122 | -0.1996 | 1.5043 | 0.10791 | 1.4795
123.72 | 121.7874 | 0.97122 | -0.28627 | 1.5035 | 0.10791 | 1.4788
123.7301 | 121.7626 | 0.97123 | -0.36074 | 1.5032 | 0.10791 | 1.4785
123.74 | 121.696 | 0.97123 | -0.43399 | 1.5024 | 0.10791 | 1.4777
123.75 | 121.656 | 0.97123 | -0.52188 | 1.5019 | 0.10791 | 1.4772
123.76 | 121.6483 | 0.97157 | -0.26186 | 1.5018 | 0.10795 | 1.4771
123.77 | 121.7474 | 0.97197 | 0.079961 | 1.5031 | 0.108 | 1.4783
123.78 | 121.9169 | 0.97197 | -0.0079351 | 1.5051 | 0.108 | 1.4804
123.79 | 121.896 | 0.9719 | -0.15077 | 1.5049 | 0.10799 | 1.4801
123.8001 | 121.8541 | 0.97194 | -0.19593 | 1.5044 | 0.10799 | 1.4796
123.8101 | 121.8198 | 0.97195 | -0.2704 | 1.5039 | 0.10799 | 1.4792
123.82 | 121.7626 | 0.97197 | -0.329 | 1.5032 | 0.108 | 1.4785
123.83 | 121.7322 | 0.97199 | -0.3876 | 1.5029 | 0.108 | 1.4781
123.8401 | 121.6864 | 0.97206 | -0.42178 | 1.5023 | 0.10801 | 1.4776
123.85 | 121.6426 | 0.97213 | -0.40957 | 1.5018 | 0.10801 | 1.477
123.86 | 121.6598 | 0.97221 | -0.41323 | 1.502 | 0.10802 | 1.4772
123.87 | 121.6388 | 0.97227 | -0.41567 | 1.5017 | 0.10803 | 1.477
123.8801 | 121.6483 | 0.97233 | -0.46206 | 1.5018 | 0.10804 | 1.4771
123.8901 | 121.6598 | 0.97265 | -0.23256 | 1.502 | 0.10807 | 1.4772
123.9 | 121.7626 | 0.97283 | -0.082402 | 1.5032 | 0.10809 | 1.4785
123.91 | 121.856 | 0.97274 | -0.26918 | 1.5044 | 0.10808 | 1.4797
123.9201 | 121.8103 | 0.9727 | -0.39858 | 1.5038 | 0.10808 | 1.4791
123.93 | 121.7893 | 0.97273 | -0.44253 | 1.5036 | 0.10808 | 1.4788
123.94 | 121.7264 | 0.97282 | -0.43277 | 1.5028 | 0.10809 | 1.4781
123.9501 | 121.7512 | 0.97325 | -0.077519 | 1.5031 | 0.10814 | 1.4784
123.96 | 121.9169 | 0.97335 | -0.039675 | 1.5051 | 0.10815 | 1.4804
123.97 | 121.9265 | 0.97329 | -0.19716 | 1.5053 | 0.10814 | 1.4805
123.9801 | 121.9055 | 0.97329 | -0.2704 | 1.505 | 0.10814 | 1.4803
123.99 | 121.8769 | 0.97331 | -0.329 | 1.5047 | 0.10815 | 1.4799
124 | 121.8236 | 0.97331 | -0.4169 | 1.504 | 0.10815 | 1.4793
124.01 | 121.7779 | 0.97341 | -0.39126 | 1.5034 | 0.10816 | 1.4787
124.0201 | 121.7874 | 0.97385 | -0.022584 | 1.5035 | 0.10821 | 1.4788
124.03 | 121.9626 | 0.97401 | 0.070195 | 1.5057 | 0.10822 | 1.481
124.0401 | 122.0465 | 0.97394 | -0.084844 | 1.5067 | 0.10822 | 1.482
124.05 | 122.0217 | 0.97395 | -0.15809 | 1.5064 | 0.10822 | 1.4817
124.06 | 121.9988 | 0.97399 | -0.18983 | 1.5062 | 0.10822 | 1.4814
124.0701 | 121.9245 | 0.97401 | -0.26308 | 1.5052 | 0.10822 | 1.4805
124.08 | 121.9017 | 0.97405 | -0.30825 | 1.505 | 0.10823 | 1.4802
124.0901 | 121.856 | 0.97413 | -0.29848 | 1.5044 | 0.10824 | 1.4797
124.1001 | 121.835 | 0.97423 | -0.27406 | 1.5041 | 0.10825 | 1.4794
124.1101 | 121.8693 | 0.97433 | -0.26064 | 1.5046 | 0.10826 | 1.4798
124.12 | 121.8407 | 0.97437 | -0.29238 | 1.5042 | 0.10826 | 1.4795
124.1301 | 121.8522 | 0.97439 | -0.35219 | 1.5043 | 0.10827 | 1.4796
124.14 | 121.8312 | 0.97441 | -0.41201 | 1.5041 | 0.10827 | 1.4793
124.15 | 121.7779 | 0.97445 | -0.47061 | 1.5034 | 0.10827 | 1.4787
124.1601 | 121.7988 | 0.97482 | -0.17274 | 1.5037 | 0.10831 | 1.4789
124.1701 | 121.9131 | 0.97501 | -0.038454 | 1.5051 | 0.10833 | 1.4804
124.18 | 122.016 | 0.97494 | -0.19471 | 1.5064 | 0.10833 | 1.4816
124.1901 | 121.9798 | 0.97491 | -0.29604 | 1.5059 | 0.10832 | 1.4812
124.2001 | 121.9341 | 0.97494 | -0.35586 | 1.5054 | 0.10833 | 1.4806
124.2101 | 121.9093 | 0.97495 | -0.43032 | 1.5051 | 0.10833 | 1.4803
124.22 | 121.8369 | 0.97505 | -0.40591 | 1.5042 | 0.10834 | 1.4794
124.2301 | 121.8998 | 0.97546 | -0.064091 | 1.5049 | 0.10838 | 1.4802
124.24 | 122.0598 | 0.97563 | 0.029909 | 1.5069 | 0.1084 | 1.4822
124.25 | 122.1131 | 0.97558 | -0.098273 | 1.5076 | 0.1084 | 1.4828
124.2601 | 122.1074 | 0.97559 | -0.17152 | 1.5075 | 0.1084 | 1.4828
124.2701 | 122.0655 | 0.97562 | -0.21669 | 1.507 | 0.1084 | 1.4822
124.28 | 122.0408 | 0.97565 | -0.27529 | 1.5067 | 0.10841 | 1.4819
124.29 | 121.9893 | 0.97569 | -0.32167 | 1.506 | 0.10841 | 1.4813
124.3001 | 121.9322 | 0.97578 | -0.29848 | 1.5053 | 0.10842 | 1.4806
124.31 | 121.955 | 0.97589 | -0.27284 | 1.5056 | 0.10843 | 1.4809
124.3201 | 121.9455 | 0.97599 | -0.24599 | 1.5055 | 0.10844 | 1.4808
124.33 | 121.9969 | 0.97605 | -0.26186 | 1.5061 | 0.10845 | 1.4814
124.34 | 121.9836 | 0.97607 | -0.32045 | 1.506 | 0.10845 | 1.4812
124.35 | 121.9493 | 0.97609 | -0.37905 | 1.5055 | 0.10845 | 1.4808
124.3601 | 121.9512 | 0.97611 | -0.43765 | 1.5056 | 0.10846 | 1.4808
124.3701 | 121.9017 | 0.97623 | -0.41323 | 1.505 | 0.10847 | 1.4802
124.38 | 121.9817 | 0.97662 | -0.072636 | 1.5059 | 0.10851 | 1.4812
124.3901 | 122.1112 | 0.97669 | -0.090948 | 1.5075 | 0.10852 | 1.4828
124.4001 | 122.1017 | 0.97659 | -0.27651 | 1.5074 | 0.10851 | 1.4827
124.4101 | 122.1017 | 0.97659 | -0.34853 | 1.5074 | 0.10851 | 1.4827
124.42 | 122.035 | 0.97661 | -0.423 | 1.5066 | 0.10851 | 1.4819
124.43 | 122.0065 | 0.97666 | -0.44009 | 1.5063 | 0.10852 | 1.4815
124.44 | 122.0293 | 0.97709 | -0.084844 | 1.5065 | 0.10857 | 1.4818
124.4501 | 122.1208 | 0.97726 | 0.0091558 | 1.5077 | 0.10858 | 1.4829
124.46 | 122.2427 | 0.97721 | -0.11903 | 1.5092 | 0.10858 | 1.4844
124.4701 | 122.2103 | 0.97722 | -0.19227 | 1.5088 | 0.10858 | 1.484
124.48 | 122.1874 | 0.97725 | -0.25087 | 1.5085 | 0.10858 | 1.4837
124.49 | 122.136 | 0.97726 | -0.30947 | 1.5079 | 0.10858 | 1.4831
124.5 | 122.0769 | 0.97729 | -0.36929 | 1.5071 | 0.10859 | 1.4824
124.51 | 122.0674 | 0.97737 | -0.35952 | 1.507 | 0.1086 | 1.4823
124.52 | 122.0312 | 0.9775 | -0.30703 | 1.5066 | 0.10861 | 1.4818
124.53 | 122.0865 | 0.97767 | -0.21425 | 1.5072 | 0.10863 | 1.4825
124.54 | 122.1246 | 0.97783 | -0.12025 | 1.5077 | 0.10865 | 1.483
124.5501 | 122.1703 | 0.9779 | -0.13856 | 1.5083 | 0.10866 | 1.4835
124.56 | 122.2046 | 0.9779 | -0.22645 | 1.5087 | 0.10866 | 1.484
124.5701 | 122.1436 | 0.97791 | -0.28505 | 1.5079 | 0.10866 | 1.4832
124.5801 | 122.1417 | 0.97798 | -0.2997 | 1.5079 | 0.10866 | 1.4832
124.59 | 122.1055 | 0.97806 | -0.30214 | 1.5075 | 0.10867 | 1.4827
124.6001 | 122.0769 | 0.97815 | -0.27651 | 1.5071 | 0.10868 | 1.4824
124.6101 | 122.1074 | 0.97822 | -0.2936 | 1.5075 | 0.10869 | 1.4828
124.62 | 122.0636 | 0.97825 | -0.33877 | 1.507 | 0.10869 | 1.4822
124.6301 | 122.0789 | 0.97826 | -0.41323 | 1.5071 | 0.1087 | 1.4824
124.64 | 122.0427 | 0.97829 | -0.47183 | 1.5067 | 0.1087 | 1.482
124.6501 | 122.0217 | 0.97858 | -0.25209 | 1.5064 | 0.10873 | 1.4817
124.6601 | 122.1646 | 0.9789 | -0.0067143 | 1.5082 | 0.10877 | 1.4835
124.67 | 122.2503 | 0.97886 | -0.12147 | 1.5093 | 0.10876 | 1.4845
124.68 | 122.2922 | 0.97883 | -0.22157 | 1.5098 | 0.10876 | 1.485
124.6901 | 122.2769 | 0.97886 | -0.28017 | 1.5096 | 0.10876 | 1.4849
124.7 | 122.195 | 0.97887 | -0.33999 | 1.5086 | 0.10876 | 1.4838
124.7101 | 122.1703 | 0.97889 | -0.41323 | 1.5083 | 0.10877 | 1.4835
124.72 | 122.0884 | 0.97897 | -0.41812 | 1.5073 | 0.10877 | 1.4825
124.73 | 122.1646 | 0.97943 | -0.021364 | 1.5082 | 0.10883 | 1.4835
124.74 | 122.3303 | 0.97963 | 0.1117 | 1.5103 | 0.10885 | 1.4855
124.7501 | 122.376 | 0.97957 | -0.029909 | 1.5108 | 0.10884 | 1.4861
124.76 | 122.4084 | 0.97957 | -0.11781 | 1.5112 | 0.10884 | 1.4865
124.77 | 122.3627 | 0.97961 | -0.16297 | 1.5107 | 0.10885 | 1.4859
124.7801 | 122.3341 | 0.97962 | -0.22157 | 1.5103 | 0.10885 | 1.4856
124.79 | 122.2693 | 0.97967 | -0.25209 | 1.5095 | 0.10885 | 1.4848
124.8 | 122.2217 | 0.97975 | -0.25697 | 1.5089 | 0.10886 | 1.4842
124.8101 | 122.2503 | 0.97985 | -0.23134 | 1.5093 | 0.10887 | 1.4845
124.8201 | 122.2274 | 0.97993 | -0.235 | 1.509 | 0.10888 | 1.4842
124.83 | 122.2389 | 0.97998 | -0.26796 | 1.5091 | 0.10889 | 1.4844
124.8401 | 122.2351 | 0.98001 | -0.31435 | 1.5091 | 0.10889 | 1.4843
124.8501 | 122.195 | 0.98005 | -0.3583 | 1.5086 | 0.10889 | 1.4838
124.8601 | 122.2046 | 0.98009 | -0.39004 | 1.5087 | 0.1089 | 1.484
124.8701 | 122.1493 | 0.98014 | -0.42178 | 1.508 | 0.1089 | 1.4833
124.8801 | 122.1512 | 0.98019 | -0.45108 | 1.508 | 0.10891 | 1.4833
124.89 | 122.1455 | 0.98041 | -0.32778 | 1.508 | 0.10893 | 1.4832
124.9001 | 122.2274 | 0.98077 | -0.014039 | 1.509 | 0.10897 | 1.4842
124.91 | 122.4046 | 0.98079 | -0.073857 | 1.5112 | 0.10898 | 1.4864
124.9201 | 122.3722 | 0.98077 | -0.17396 | 1.5108 | 0.10897 | 1.486
124.9301 | 122.3646 | 0.98078 | -0.24721 | 1.5107 | 0.10898 | 1.4859
124.9401 | 122.3227 | 0.98078 | -0.32045 | 1.5102 | 0.10898 | 1.4854
124.9501 | 122.2598 | 0.98081 | -0.38027 | 1.5094 | 0.10898 | 1.4846
124.96 | 122.2598 | 0.98086 | -0.40957 | 1.5094 | 0.10898 | 1.4846
124.9701 | 122.2046 | 0.98097 | -0.38393 | 1.5087 | 0.109 | 1.484
124.9801 | 122.2274 | 0.98111 | -0.30336 | 1.509 | 0.10901 | 1.4842
124.99 | 122.2789 | 0.9813 | -0.19593 | 1.5096 | 0.10903 | 1.4849
125.0001 | 122.3341 | 0.98149 | -0.075078 | 1.5103 | 0.10905 | 1.4856
125.0101 | 122.4198 | 0.98157 | -0.076299 | 1.5114 | 0.10906 | 1.4866
125.02 | 122.4274 | 0.98158 | -0.1349 | 1.5114 | 0.10906 | 1.4867
125.0301 | 122.4122 | 0.98159 | -0.20814 | 1.5113 | 0.10907 | 1.4865
125.0401 | 122.3893 | 0.98167 | -0.22768 | 1.511 | 0.10907 | 1.4862
125.0501 | 122.3417 | 0.98178 | -0.18861 | 1.5104 | 0.10909 | 1.4857
125.0601 | 122.3836 | 0.98186 | -0.17884 | 1.5109 | 0.1091 | 1.4862
125.0701 | 122.3646 | 0.98191 | -0.20936 | 1.5107 | 0.1091 | 1.4859
125.08 | 122.3703 | 0.98193 | -0.26796 | 1.5107 | 0.1091 | 1.486
125.09 | 122.3493 | 0.98195 | -0.32778 | 1.5105 | 0.10911 | 1.4857
125.1001 | 122.2922 | 0.98201 | -0.34609 | 1.5098 | 0.10911 | 1.485
125.11 | 122.2979 | 0.98209 | -0.34975 | 1.5099 | 0.10912 | 1.4851
125.12 | 122.2693 | 0.98215 | -0.36806 | 1.5095 | 0.10913 | 1.4848
125.1301 | 122.2789 | 0.98221 | -0.38393 | 1.5096 | 0.10913 | 1.4849
125.1401 | 122.2674 | 0.98226 | -0.41567 | 1.5095 | 0.10914 | 1.4847
125.15 | 122.2351 | 0.9823 | -0.46084 | 1.5091 | 0.10914 | 1.4843
125.16 | 122.2636 | 0.98255 | -0.27162 | 1.5094 | 0.10917 | 1.4847
125.1701 | 122.3398 | 0.98293 | 0.01648 | 1.5104 | 0.10921 | 1.4856
125.18 | 122.4655 | 0.98294 | -0.027467 | 1.5119 | 0.10922 | 1.4872
125.1901 | 122.517 | 0.9829 | -0.15687 | 1.5126 | 0.10921 | 1.4878
125.2 | 122.477 | 0.98291 | -0.23012 | 1.5121 | 0.10921 | 1.4873
125.21 | 122.4789 | 0.98293 | -0.28993 | 1.5121 | 0.10921 | 1.4873
125.2201 | 122.4103 | 0.98297 | -0.3351 | 1.5112 | 0.10922 | 1.4865
125.23 | 122.3684 | 0.98303 | -0.34975 | 1.5107 | 0.10923 | 1.486
125.2401 | 122.3589 | 0.98314 | -0.3229 | 1.5106 | 0.10924 | 1.4859
125.25 | 122.3436 | 0.98325 | -0.28383 | 1.5104 | 0.10925 | 1.4857
125.2601 | 122.4008 | 0.98338 | -0.21669 | 1.5111 | 0.10926 | 1.4864
125.27 | 122.4065 | 0.98346 | -0.21791 | 1.5112 | 0.10927 | 1.4865
125.2801 | 122.4408 | 0.9835 | -0.2643 | 1.5116 | 0.10928 | 1.4869
125.2901 | 122.416 | 0.98351 | -0.3229 | 1.5113 | 0.10928 | 1.4866
125.3 | 122.3798 | 0.98355 | -0.38393 | 1.5109 | 0.10928 | 1.4861
125.3101 | 122.3646 | 0.98359 | -0.41445 | 1.5107 | 0.10929 | 1.4859
125.3201 | 122.3151 | 0.98367 | -0.41812 | 1.5101 | 0.1093 | 1.4853
125.3301 | 122.3131 | 0.98374 | -0.43399 | 1.51 | 0.1093 | 1.4853
125.3401 | 122.3093 | 0.98379 | -0.45108 | 1.51 | 0.10931 | 1.4853
125.3501 | 122.2979 | 0.98407 | -0.23378 | 1.5099 | 0.10934 | 1.4851
125.3601 | 122.4351 | 0.98427 | -0.11414 | 1.5115 | 0.10936 | 1.4868
125.3701 | 122.4732 | 0.98422 | -0.24232 | 1.512 | 0.10936 | 1.4873
125.38 | 122.4846 | 0.98419 | -0.35708 | 1.5122 | 0.10935 | 1.4874
125.39 | 122.4408 | 0.98419 | -0.44497 | 1.5116 | 0.10935 | 1.4869
125.4 | 122.3874 | 0.98435 | -0.35219 | 1.511 | 0.10937 | 1.4862
125.4101 | 122.4427 | 0.9847 | -0.093389 | 1.5116 | 0.10941 | 1.4869
125.4201 | 122.536 | 0.98474 | -0.11048 | 1.5128 | 0.10942 | 1.4881
125.4301 | 122.5589 | 0.98473 | -0.21303 | 1.5131 | 0.10941 | 1.4883
125.44 | 122.5322 | 0.98474 | -0.28627 | 1.5127 | 0.10942 | 1.488
125.45 | 122.4865 | 0.98474 | -0.35952 | 1.5122 | 0.10942 | 1.4874
125.4601 | 122.4636 | 0.98474 | -0.44742 | 1.5119 | 0.10942 | 1.4872
125.47 | 122.4008 | 0.98493 | -0.34121 | 1.5111 | 0.10944 | 1.4864
125.4801 | 122.5055 | 0.98532 | 0.00061039 | 1.5124 | 0.10948 | 1.4877
125.49 | 122.6541 | 0.98542 | 0.011597 | 1.5142 | 0.10949 | 1.4895
125.5 | 122.6789 | 0.98538 | -0.11903 | 1.5146 | 0.10949 | 1.4898
125.51 | 122.6713 | 0.98539 | -0.17884 | 1.5145 | 0.10949 | 1.4897
125.52 | 122.5836 | 0.9854 | -0.25331 | 1.5134 | 0.10949 | 1.4886
125.5301 | 122.5513 | 0.98542 | -0.31313 | 1.513 | 0.10949 | 1.4882
125.5401 | 122.5189 | 0.98547 | -0.34365 | 1.5126 | 0.1095 | 1.4878
125.5501 | 122.4789 | 0.98554 | -0.35952 | 1.5121 | 0.1095 | 1.4873
125.56 | 122.5017 | 0.9856 | -0.35952 | 1.5124 | 0.10951 | 1.4876
125.57 | 122.4389 | 0.98567 | -0.37661 | 1.5116 | 0.10952 | 1.4869
125.58 | 122.4655 | 0.9857 | -0.43521 | 1.5119 | 0.10952 | 1.4872
125.5901 | 122.4408 | 0.9858 | -0.41079 | 1.5116 | 0.10953 | 1.4869
125.6 | 122.4846 | 0.98616 | -0.1117 | 1.5122 | 0.10957 | 1.4874
125.6101 | 122.6446 | 0.98623 | -0.11658 | 1.5141 | 0.10958 | 1.4894
125.6201 | 122.6465 | 0.98616 | -0.27529 | 1.5142 | 0.10957 | 1.4894
125.6301 | 122.6217 | 0.98616 | -0.36318 | 1.5138 | 0.10957 | 1.4891
125.64 | 122.5817 | 0.98618 | -0.42178 | 1.5134 | 0.10958 | 1.4886
125.6501 | 122.5265 | 0.98624 | -0.45352 | 1.5127 | 0.10958 | 1.4879
125.66 | 122.5627 | 0.98667 | -0.086065 | 1.5131 | 0.10963 | 1.4884
125.6701 | 122.6979 | 0.98684 | 0.020143 | 1.5148 | 0.10965 | 1.49
125.68 | 122.8179 | 0.98676 | -0.15077 | 1.5163 | 0.10964 | 1.4915
125.69 | 122.7875 | 0.98678 | -0.21058 | 1.5159 | 0.10964 | 1.4912
125.7001 | 122.7074 | 0.9868 | -0.2704 | 1.5149 | 0.10964 | 1.4902
125.7101 | 122.6694 | 0.98682 | -0.34487 | 1.5144 | 0.10965 | 1.4897
125.7201 | 122.6141 | 0.98686 | -0.37661 | 1.5138 | 0.10965 | 1.489
125.73 | 122.5855 | 0.98692 | -0.3937 | 1.5134 | 0.10966 | 1.4887
125.74 | 122.5627 | 0.98704 | -0.35464 | 1.5131 | 0.10967 | 1.4884
125.75 | 122.5608 | 0.98719 | -0.27406 | 1.5131 | 0.10969 | 1.4884
125.7601 | 122.6198 | 0.98731 | -0.235 | 1.5138 | 0.1097 | 1.4891
125.7701 | 122.6332 | 0.98738 | -0.23866 | 1.514 | 0.10971 | 1.4892
125.78 | 122.6655 | 0.98739 | -0.31191 | 1.5144 | 0.10971 | 1.4896
125.79 | 122.6465 | 0.98739 | -0.3998 | 1.5142 | 0.10971 | 1.4894
125.8001 | 122.5817 | 0.98742 | -0.44619 | 1.5134 | 0.10971 | 1.4886
125.8101 | 122.5817 | 0.9876 | -0.36684 | 1.5134 | 0.10973 | 1.4886
125.82 | 122.6408 | 0.98794 | -0.079961 | 1.5141 | 0.10977 | 1.4893
125.83 | 122.7646 | 0.98795 | -0.13978 | 1.5156 | 0.10977 | 1.4909
125.8401 | 122.7798 | 0.98788 | -0.29726 | 1.5158 | 0.10976 | 1.4911
125.85 | 122.7151 | 0.9879 | -0.35708 | 1.515 | 0.10977 | 1.4903
125.86 | 122.6884 | 0.9879 | -0.44497 | 1.5147 | 0.10977 | 1.4899
125.87 | 122.6408 | 0.98812 | -0.32534 | 1.5141 | 0.10979 | 1.4893
125.88 | 122.717 | 0.98844 | -0.039675 | 1.515 | 0.10983 | 1.4903
125.8901 | 122.8046 | 0.98846 | -0.11292 | 1.5161 | 0.10983 | 1.4914
125.9 | 122.8065 | 0.98843 | -0.22768 | 1.5161 | 0.10983 | 1.4914
125.9101 | 122.7932 | 0.98844 | -0.28749 | 1.516 | 0.10983 | 1.4912
125.92 | 122.7208 | 0.98846 | -0.36074 | 1.5151 | 0.10983 | 1.4903
125.93 | 122.6865 | 0.98847 | -0.41934 | 1.5146 | 0.10983 | 1.4899
125.9401 | 122.6484 | 0.98858 | -0.41079 | 1.5142 | 0.10984 | 1.4894
125.95 | 122.6789 | 0.98903 | -0.014039 | 1.5146 | 0.10989 | 1.4898
125.9601 | 122.9075 | 0.98923 | 0.12025 | 1.5174 | 0.10991 | 1.4926
125.97 | 122.997 | 0.98916 | -0.037234 | 1.5185 | 0.10991 | 1.4937
125.98 | 122.976 | 0.98916 | -0.12635 | 1.5182 | 0.10991 | 1.4935
125.99 | 122.9494 | 0.98919 | -0.1703 | 1.5179 | 0.10991 | 1.4932
126 | 122.8617 | 0.98922 | -0.23012 | 1.5168 | 0.10991 | 1.4921
126.0101 | 122.8313 | 0.98927 | -0.24599 | 1.5164 | 0.10992 | 1.4917
126.02 | 122.7932 | 0.98935 | -0.24843 | 1.516 | 0.10993 | 1.4912
126.0301 | 122.7989 | 0.98946 | -0.22279 | 1.516 | 0.10994 | 1.4913
126.04 | 122.7932 | 0.98951 | -0.23744 | 1.516 | 0.10995 | 1.4912
126.0501 | 122.7627 | 0.98954 | -0.29604 | 1.5156 | 0.10995 | 1.4908
126.0601 | 122.7665 | 0.98956 | -0.35708 | 1.5156 | 0.10995 | 1.4909
126.07 | 122.717 | 0.9896 | -0.38882 | 1.515 | 0.10996 | 1.4903
126.08 | 122.696 | 0.98964 | -0.43277 | 1.5148 | 0.10996 | 1.49
126.0901 | 122.6808 | 0.98971 | -0.43643 | 1.5146 | 0.10997 | 1.4898
126.1001 | 122.6389 | 0.98978 | -0.4523 | 1.5141 | 0.10998 | 1.4893
126.1101 | 122.6694 | 0.98986 | -0.47061 | 1.5144 | 0.10998 | 1.4897
126.1201 | 122.6827 | 0.99023 | -0.1703 | 1.5146 | 0.11003 | 1.4899
126.1301 | 122.8256 | 0.99044 | -0.0079351 | 1.5164 | 0.11005 | 1.4916
126.14 | 122.9151 | 0.9904 | -0.13612 | 1.5175 | 0.11004 | 1.4927
126.1501 | 122.8979 | 0.9904 | -0.20936 | 1.5173 | 0.11004 | 1.4925
126.16 | 122.9017 | 0.99042 | -0.28261 | 1.5173 | 0.11005 | 1.4926
126.17 | 122.8389 | 0.99044 | -0.34121 | 1.5165 | 0.11005 | 1.4918
126.1801 | 122.7932 | 0.99048 | -0.38638 | 1.516 | 0.11005 | 1.4912
126.1901 | 122.7703 | 0.99056 | -0.37417 | 1.5157 | 0.11006 | 1.4909
126.2 | 122.736 | 0.9907 | -0.32045 | 1.5153 | 0.11008 | 1.4905
126.21 | 122.7989 | 0.99084 | -0.23988 | 1.516 | 0.11009 | 1.4913
126.2201 | 122.8217 | 0.99099 | -0.17396 | 1.5163 | 0.11011 | 1.4916
126.23 | 122.8979 | 0.99107 | -0.16297 | 1.5173 | 0.11012 | 1.4925
126.2401 | 122.9056 | 0.99108 | -0.23744 | 1.5174 | 0.11012 | 1.4926
126.2501 | 122.8675 | 0.99111 | -0.28261 | 1.5169 | 0.11012 | 1.4921
126.26 | 122.8732 | 0.99116 | -0.31435 | 1.517 | 0.11013 | 1.4922
126.27 | 122.8332 | 0.99124 | -0.31801 | 1.5165 | 0.11014 | 1.4917
126.2801 | 122.8275 | 0.99134 | -0.29116 | 1.5164 | 0.11015 | 1.4916
126.2901 | 122.8294 | 0.9914 | -0.30947 | 1.5164 | 0.11016 | 1.4917
126.3001 | 122.7989 | 0.99143 | -0.37051 | 1.516 | 0.11016 | 1.4913
126.31 | 122.816 | 0.99144 | -0.4291 | 1.5162 | 0.11016 | 1.4915
126.32 | 122.7608 | 0.99151 | -0.44864 | 1.5156 | 0.11017 | 1.4908
126.33 | 122.8198 | 0.99191 | -0.10804 | 1.5163 | 0.11021 | 1.4916
126.3401 | 122.9475 | 0.99203 | -0.070195 | 1.5179 | 0.11023 | 1.4931
126.3501 | 122.936 | 0.99196 | -0.2289 | 1.5177 | 0.11022 | 1.493
126.36 | 122.9589 | 0.99196 | -0.30214 | 1.518 | 0.11022 | 1.4933
126.3701 | 122.8941 | 0.99196 | -0.39004 | 1.5172 | 0.11022 | 1.4925
126.38 | 122.8579 | 0.99198 | -0.46329 | 1.5168 | 0.11022 | 1.492
126.3901 | 122.8122 | 0.9922 | -0.32778 | 1.5162 | 0.11024 | 1.4915
126.4 | 122.8789 | 0.9926 | 0.029909 | 1.517 | 0.11029 | 1.4923
126.4101 | 123.0446 | 0.9927 | 0.040896 | 1.5191 | 0.1103 | 1.4943
126.4201 | 123.0503 | 0.99266 | -0.075078 | 1.5191 | 0.1103 | 1.4944
126.43 | 123.0465 | 0.99268 | -0.1349 | 1.5191 | 0.1103 | 1.4944
126.4401 | 123.0313 | 0.99271 | -0.18129 | 1.5189 | 0.1103 | 1.4942
126.4501 | 122.9837 | 0.99275 | -0.22645 | 1.5183 | 0.11031 | 1.4936
126.46 | 122.9722 | 0.99284 | -0.2289 | 1.5182 | 0.11032 | 1.4934
126.4701 | 122.9437 | 0.99296 | -0.16175 | 1.5178 | 0.11033 | 1.4931
126.48 | 122.9818 | 0.99308 | -0.12269 | 1.5183 | 0.11034 | 1.4936
126.4901 | 123.0046 | 0.99316 | -0.14222 | 1.5186 | 0.11035 | 1.4938
126.5 | 122.9913 | 0.99319 | -0.17274 | 1.5184 | 0.11035 | 1.4937
126.5101 | 123.0103 | 0.99323 | -0.21913 | 1.5186 | 0.11036 | 1.4939
126.5201 | 122.9627 | 0.9933 | -0.22157 | 1.5181 | 0.11037 | 1.4933
126.53 | 122.9646 | 0.99336 | -0.23988 | 1.5181 | 0.11037 | 1.4933
126.54 | 122.9437 | 0.99344 | -0.24355 | 1.5178 | 0.11038 | 1.4931
126.5501 | 122.9265 | 0.9935 | -0.25819 | 1.5176 | 0.11039 | 1.4929
126.5601 | 122.9303 | 0.99354 | -0.31801 | 1.5177 | 0.11039 | 1.4929
126.5701 | 122.8865 | 0.99356 | -0.36562 | 1.5171 | 0.1104 | 1.4924
126.5801 | 122.8846 | 0.99362 | -0.38393 | 1.5171 | 0.1104 | 1.4924
126.59 | 122.8675 | 0.99368 | -0.40103 | 1.5169 | 0.11041 | 1.4921
126.6 | 122.8408 | 0.99376 | -0.39126 | 1.5166 | 0.11042 | 1.4918
126.6101 | 122.8694 | 0.99386 | -0.38027 | 1.5169 | 0.11043 | 1.4922
126.62 | 122.8503 | 0.99394 | -0.38271 | 1.5167 | 0.11044 | 1.4919
126.63 | 122.8865 | 0.99402 | -0.37417 | 1.5171 | 0.11045 | 1.4924
126.64 | 122.8979 | 0.99411 | -0.37661 | 1.5173 | 0.11046 | 1.4925
126.65 | 122.8903 | 0.9942 | -0.35219 | 1.5172 | 0.11047 | 1.4924
126.66 | 122.9227 | 0.99432 | -0.2997 | 1.5176 | 0.11048 | 1.4928
126.67 | 122.9322 | 0.99448 | -0.23378 | 1.5177 | 0.1105 | 1.4929
126.68 | 123.0103 | 0.99463 | -0.15321 | 1.5186 | 0.11051 | 1.4939
126.6901 | 123.0427 | 0.99474 | -0.11536 | 1.519 | 0.11053 | 1.4943
126.7 | 123.0408 | 0.99479 | -0.14466 | 1.519 | 0.11053 | 1.4943
126.71 | 123.0675 | 0.99482 | -0.18983 | 1.5194 | 0.11054 | 1.4946
126.72 | 122.9989 | 0.99488 | -0.20448 | 1.5185 | 0.11054 | 1.4938
126.73 | 123.0065 | 0.99496 | -0.20814 | 1.5186 | 0.11055 | 1.4939
126.74 | 123.0065 | 0.99506 | -0.18251 | 1.5186 | 0.11056 | 1.4939
126.75 | 122.9875 | 0.99512 | -0.19838 | 1.5184 | 0.11057 | 1.4936
126.7601 | 123.0084 | 0.99516 | -0.24355 | 1.5186 | 0.11057 | 1.4939
126.7701 | 122.9722 | 0.99519 | -0.28993 | 1.5182 | 0.11058 | 1.4934
126.7801 | 122.9627 | 0.99523 | -0.3351 | 1.5181 | 0.11058 | 1.4933
126.79 | 122.9246 | 0.9953 | -0.34121 | 1.5176 | 0.11059 | 1.4928
126.8001 | 122.8941 | 0.99535 | -0.37295 | 1.5172 | 0.11059 | 1.4925
126.81 | 122.9017 | 0.9954 | -0.40469 | 1.5173 | 0.1106 | 1.4926
126.82 | 122.8541 | 0.99543 | -0.44986 | 1.5167 | 0.1106 | 1.492
126.83 | 122.8751 | 0.99571 | -0.24599 | 1.517 | 0.11063 | 1.4922
126.84 | 122.9856 | 0.99599 | -0.029909 | 1.5183 | 0.11067 | 1.4936
126.8501 | 123.1037 | 0.99596 | -0.14344 | 1.5198 | 0.11066 | 1.4951
126.8601 | 123.117 | 0.99595 | -0.24721 | 1.52 | 0.11066 | 1.4952
126.8701 | 123.0389 | 0.99596 | -0.30703 | 1.519 | 0.11066 | 1.4943
126.8801 | 123.016 | 0.99598 | -0.38149 | 1.5187 | 0.11066 | 1.494
126.89 | 122.9513 | 0.99599 | -0.45474 | 1.5179 | 0.11067 | 1.4932
126.9001 | 122.9303 | 0.99632 | -0.19471 | 1.5177 | 0.1107 | 1.4929
126.91 | 123.117 | 0.99664 | 0.06287 | 1.52 | 0.11074 | 1.4952
126.92 | 123.2218 | 0.99666 | 0.0030519 | 1.5213 | 0.11074 | 1.4965
126.93 | 123.2256 | 0.99663 | -0.1117 | 1.5213 | 0.11074 | 1.4966
126.94 | 123.1856 | 0.99667 | -0.15809 | 1.5208 | 0.11074 | 1.4961
126.95 | 123.1284 | 0.9967 | -0.20448 | 1.5201 | 0.11074 | 1.4954
126.9601 | 123.1284 | 0.99672 | -0.26552 | 1.5201 | 0.11075 | 1.4954
126.9701 | 123.0637 | 0.9968 | -0.26796 | 1.5193 | 0.11076 | 1.4946
126.9801 | 123.0522 | 0.9969 | -0.2411 | 1.5192 | 0.11077 | 1.4944
126.9901 | 123.0713 | 0.997 | -0.21547 | 1.5194 | 0.11078 | 1.4947
127.0001 | 123.0446 | 0.99707 | -0.21669 | 1.5191 | 0.11079 | 1.4943
127.01 | 123.077 | 0.9971 | -0.27529 | 1.5195 | 0.11079 | 1.4947
127.02 | 123.0256 | 0.99712 | -0.3351 | 1.5188 | 0.11079 | 1.4941
127.03 | 123.0237 | 0.99716 | -0.36684 | 1.5188 | 0.1108 | 1.4941
127.04 | 123.0141 | 0.99722 | -0.39614 | 1.5187 | 0.1108 | 1.494
127.0501 | 122.9856 | 0.99728 | -0.41079 | 1.5183 | 0.11081 | 1.4936
127.0601 | 122.9913 | 0.99734 | -0.42666 | 1.5184 | 0.11082 | 1.4937
127.07 | 122.9417 | 0.99738 | -0.47061 | 1.5178 | 0.11082 | 1.4931
127.08 | 122.9818 | 0.99772 | -0.18495 | 1.5183 | 0.11086 | 1.4936
127.0901 | 123.1151 | 0.99799 | 0.0042727 | 1.5199 | 0.11089 | 1.4952
127.1 | 123.216 | 0.99792 | -0.15443 | 1.5212 | 0.11088 | 1.4964
127.1101 | 123.2313 | 0.99788 | -0.26918 | 1.5214 | 0.11088 | 1.4966
127.12 | 123.1532 | 0.99791 | -0.329 | 1.5204 | 0.11088 | 1.4957
127.13 | 123.1132 | 0.99792 | -0.40347 | 1.5199 | 0.11088 | 1.4952
127.1401 | 123.0732 | 0.99794 | -0.46206 | 1.5194 | 0.11088 | 1.4947
127.15 | 123.0332 | 0.99831 | -0.17518 | 1.5189 | 0.11092 | 1.4942
127.1601 | 123.197 | 0.99858 | 0.042117 | 1.521 | 0.11095 | 1.4962
127.1701 | 123.258 | 0.99855 | -0.072636 | 1.5217 | 0.11095 | 1.497
127.1801 | 123.258 | 0.99854 | -0.17518 | 1.5217 | 0.11095 | 1.497
127.1901 | 123.2408 | 0.99858 | -0.22035 | 1.5215 | 0.11095 | 1.4968
127.2 | 123.1627 | 0.99858 | -0.2936 | 1.5205 | 0.11095 | 1.4958
127.2101 | 123.1475 | 0.99859 | -0.36684 | 1.5203 | 0.11095 | 1.4956
127.2201 | 123.0903 | 0.99863 | -0.39858 | 1.5196 | 0.11096 | 1.4949
127.23 | 123.0675 | 0.99869 | -0.4169 | 1.5194 | 0.11097 | 1.4946
127.2401 | 123.0484 | 0.99879 | -0.39126 | 1.5191 | 0.11098 | 1.4944
127.2501 | 123.016 | 0.99887 | -0.39492 | 1.5187 | 0.11099 | 1.494
127.26 | 123.0541 | 0.99892 | -0.4291 | 1.5192 | 0.11099 | 1.4944
127.27 | 123.0141 | 0.99897 | -0.44619 | 1.5187 | 0.111 | 1.494
127.28 | 123.0598 | 0.99933 | -0.16053 | 1.5193 | 0.11104 | 1.4945
127.29 | 123.1856 | 0.99945 | -0.12269 | 1.5208 | 0.11105 | 1.4961
127.3 | 123.216 | 0.99936 | -0.29604 | 1.5212 | 0.11104 | 1.4964
127.31 | 123.2256 | 0.99935 | -0.39858 | 1.5213 | 0.11104 | 1.4966
127.32 | 123.157 | 0.99936 | -0.45718 | 1.5205 | 0.11104 | 1.4957
127.33 | 123.1437 | 0.99952 | -0.40713 | 1.5203 | 0.11106 | 1.4956
127.34 | 123.1913 | 0.99993 | -0.051883 | 1.5209 | 0.1111 | 1.4961
127.3501 | 123.3303 | 0.99999 | -0.056766 | 1.5226 | 0.11111 | 1.4979
127.36 | 123.3589 | 0.99992 | -0.21669 | 1.5229 | 0.1111 | 1.4982
127.37 | 123.2922 | 0.99993 | -0.28993 | 1.5221 | 0.1111 | 1.4974
127.38 | 123.258 | 0.99996 | -0.33632 | 1.5217 | 0.11111 | 1.497
127.39 | 123.2065 | 0.99997 | -0.40957 | 1.5211 | 0.11111 | 1.4963
127.4 | 123.1418 | 1 | -0.45596 | 1.5203 | 0.11111 | 1.4955
127.41 | 123.2046 | 1.0005 | -0.072636 | 1.521 | 0.11116 | 1.4963
127.4201 | 123.3399 | 1.0007 | 0.088506 | 1.5227 | 0.11119 | 1.498
127.43 | 123.4275 | 1.0006 | -0.040896 | 1.5238 | 0.11118 | 1.4991
127.4401 | 123.4446 | 1.0006 | -0.141 | 1.524 | 0.11118 | 1.4993
127.45 | 123.3837 | 1.0007 | -0.18617 | 1.5233 | 0.11119 | 1.4985
127.4601 | 123.3761 | 1.0007 | -0.24477 | 1.5232 | 0.11119 | 1.4984
127.4701 | 123.2999 | 1.0007 | -0.30458 | 1.5222 | 0.11119 | 1.4975
127.48 | 123.2656 | 1.0008 | -0.3229 | 1.5218 | 0.1112 | 1.4971
127.49 | 123.2427 | 1.0009 | -0.28261 | 1.5215 | 0.11121 | 1.4968
127.5 | 123.2332 | 1.001 | -0.27162 | 1.5214 | 0.11122 | 1.4967
127.51 | 123.2732 | 1.001 | -0.27406 | 1.5219 | 0.11123 | 1.4972
127.52 | 123.2294 | 1.0011 | -0.34853 | 1.5214 | 0.11123 | 1.4966
127.53 | 123.2237 | 1.0011 | -0.42178 | 1.5213 | 0.11123 | 1.4965
127.54 | 123.1989 | 1.0011 | -0.46695 | 1.521 | 0.11123 | 1.4962
127.55 | 123.1818 | 1.0015 | -0.16542 | 1.5208 | 0.11127 | 1.496
127.56 | 123.3532 | 1.0017 | -0.032351 | 1.5229 | 0.1113 | 1.4981
127.5701 | 123.3875 | 1.0016 | -0.17518 | 1.5233 | 0.11129 | 1.4986
127.5801 | 123.3856 | 1.0016 | -0.28993 | 1.5233 | 0.11129 | 1.4985
127.59 | 123.3551 | 1.0016 | -0.3351 | 1.5229 | 0.11129 | 1.4982
127.6 | 123.2561 | 1.0016 | -0.40957 | 1.5217 | 0.11129 | 1.4969
127.6101 | 123.2313 | 1.0016 | -0.48282 | 1.5214 | 0.11129 | 1.4966
127.6201 | 123.216 | 1.0021 | -0.15443 | 1.5212 | 0.11134 | 1.4964
127.6301 | 123.4027 | 1.0023 | 0.064091 | 1.5235 | 0.11137 | 1.4988
127.6401 | 123.4942 | 1.0023 | -0.050662 | 1.5246 | 0.11136 | 1.4999
127.65 | 123.4694 | 1.0023 | -0.13856 | 1.5243 | 0.11136 | 1.4996
127.6601 | 123.4523 | 1.0023 | -0.19838 | 1.5241 | 0.11137 | 1.4994
127.6701 | 123.3742 | 1.0023 | -0.25697 | 1.5231 | 0.11137 | 1.4984
127.6801 | 123.3475 | 1.0024 | -0.31557 | 1.5228 | 0.11137 | 1.4981
127.69 | 123.3151 | 1.0024 | -0.31679 | 1.5224 | 0.11138 | 1.4977
127.7 | 123.277 | 1.0025 | -0.29116 | 1.5219 | 0.11139 | 1.4972
127.71 | 123.3037 | 1.0026 | -0.26552 | 1.5223 | 0.1114 | 1.4975
127.7201 | 123.3056 | 1.0027 | -0.2704 | 1.5223 | 0.11141 | 1.4976
127.7301 | 123.3208 | 1.0027 | -0.31557 | 1.5225 | 0.11142 | 1.4977
127.74 | 123.2999 | 1.0028 | -0.37417 | 1.5222 | 0.11142 | 1.4975
127.75 | 123.2503 | 1.0028 | -0.43277 | 1.5216 | 0.11142 | 1.4969
127.76 | 123.2465 | 1.0029 | -0.40957 | 1.5216 | 0.11143 | 1.4968
127.77 | 123.2789 | 1.0033 | -0.081182 | 1.522 | 0.11148 | 1.4972
127.78 | 123.418 | 1.0033 | -0.086065 | 1.5237 | 0.11148 | 1.4989
127.7901 | 123.4618 | 1.0033 | -0.2704 | 1.5242 | 0.11147 | 1.4995
127.8 | 123.4161 | 1.0033 | -0.3583 | 1.5237 | 0.11147 | 1.4989
127.8101 | 123.3856 | 1.0033 | -0.41812 | 1.5233 | 0.11147 | 1.4985
127.82 | 123.3189 | 1.0033 | -0.45108 | 1.5225 | 0.11148 | 1.4977
127.83 | 123.3532 | 1.0037 | -0.11048 | 1.5229 | 0.11153 | 1.4981
127.84 | 123.5208 | 1.0039 | 0.025026 | 1.5249 | 0.11155 | 1.5002
127.85 | 123.5646 | 1.0039 | -0.11781 | 1.5255 | 0.11154 | 1.5007
127.86 | 123.557 | 1.0039 | -0.19105 | 1.5254 | 0.11154 | 1.5007
127.87 | 123.4884 | 1.0039 | -0.25087 | 1.5245 | 0.11155 | 1.4998
127.88 | 123.4618 | 1.0039 | -0.32534 | 1.5242 | 0.11155 | 1.4995
127.89 | 123.4161 | 1.004 | -0.35708 | 1.5237 | 0.11155 | 1.4989
127.9 | 123.3627 | 1.004 | -0.36074 | 1.523 | 0.11156 | 1.4983
127.9101 | 123.4008 | 1.0042 | -0.2936 | 1.5235 | 0.11157 | 1.4987
127.9201 | 123.4123 | 1.0043 | -0.1996 | 1.5236 | 0.11159 | 1.4989
127.93 | 123.4789 | 1.0045 | -0.1471 | 1.5244 | 0.11161 | 1.4997
127.9401 | 123.5208 | 1.0045 | -0.14955 | 1.5249 | 0.11162 | 1.5002
127.9501 | 123.4961 | 1.0045 | -0.23744 | 1.5246 | 0.11162 | 1.4999
127.96 | 123.5037 | 1.0046 | -0.29726 | 1.5247 | 0.11162 | 1.5
127.97 | 123.4504 | 1.0046 | -0.31313 | 1.5241 | 0.11163 | 1.4993
127.98 | 123.4446 | 1.0047 | -0.30092 | 1.524 | 0.11164 | 1.4993
127.99 | 123.4523 | 1.0048 | -0.28993 | 1.5241 | 0.11164 | 1.4994
128 | 123.4218 | 1.0049 | -0.30825 | 1.5237 | 0.11165 | 1.499
128.0101 | 123.4389 | 1.0049 | -0.35342 | 1.5239 | 0.11166 | 1.4992
128.02 | 123.4046 | 1.0049 | -0.39736 | 1.5235 | 0.11166 | 1.4988
128.0301 | 123.3856 | 1.005 | -0.45596 | 1.5233 | 0.11166 | 1.4985
128.0401 | 123.3703 | 1.0052 | -0.2936 | 1.5231 | 0.11169 | 1.4984
128.05 | 123.4542 | 1.0055 | -0.0079351 | 1.5241 | 0.11173 | 1.4994
128.0601 | 123.6294 | 1.0055 | -0.09461 | 1.5263 | 0.11173 | 1.5015
128.07 | 123.6065 | 1.0055 | -0.20936 | 1.526 | 0.11172 | 1.5013
128.08 | 123.5532 | 1.0055 | -0.26918 | 1.5253 | 0.11173 | 1.5006
128.09 | 123.5151 | 1.0055 | -0.34365 | 1.5249 | 0.11173 | 1.5001
128.1001 | 123.4389 | 1.0056 | -0.40225 | 1.5239 | 0.11173 | 1.4992
128.11 | 123.4351 | 1.0056 | -0.44864 | 1.5239 | 0.11173 | 1.4992
128.1201 | 123.3818 | 1.0059 | -0.28627 | 1.5232 | 0.11176 | 1.4985
128.1301 | 123.5113 | 1.0063 | 0.082402 | 1.5248 | 0.11181 | 1.5001
128.1401 | 123.6313 | 1.0063 | 0.050662 | 1.5263 | 0.11181 | 1.5016
128.1501 | 123.6389 | 1.0063 | -0.065312 | 1.5264 | 0.11181 | 1.5017
128.16 | 123.6504 | 1.0063 | -0.13978 | 1.5265 | 0.11181 | 1.5018
128.17 | 123.5818 | 1.0063 | -0.21425 | 1.5257 | 0.11181 | 1.501
128.18 | 123.557 | 1.0063 | -0.25942 | 1.5254 | 0.11181 | 1.5007
128.19 | 123.5151 | 1.0064 | -0.3058 | 1.5249 | 0.11182 | 1.5001
128.2001 | 123.458 | 1.0065 | -0.29238 | 1.5242 | 0.11183 | 1.4994
128.2101 | 123.4789 | 1.0066 | -0.26796 | 1.5244 | 0.11184 | 1.4997
128.22 | 123.4656 | 1.0066 | -0.27162 | 1.5243 | 0.11185 | 1.4995
128.2301 | 123.4732 | 1.0067 | -0.29116 | 1.5244 | 0.11185 | 1.4996
128.24 | 123.4694 | 1.0067 | -0.3644 | 1.5243 | 0.11186 | 1.4996
128.2501 | 123.4085 | 1.0067 | -0.423 | 1.5236 | 0.11186 | 1.4988
128.2601 | 123.4161 | 1.0068 | -0.39858 | 1.5237 | 0.11187 | 1.4989
128.2701 | 123.4542 | 1.0072 | -0.071415 | 1.5241 | 0.11191 | 1.4994
128.28 | 123.5761 | 1.0073 | -0.075078 | 1.5256 | 0.11192 | 1.5009
128.2901 | 123.6275 | 1.0073 | -0.20326 | 1.5263 | 0.11192 | 1.5015
128.3001 | 123.5627 | 1.0073 | -0.27651 | 1.5255 | 0.11192 | 1.5007
128.31 | 123.5418 | 1.0073 | -0.3644 | 1.5252 | 0.11192 | 1.5005
128.32 | 123.4999 | 1.0073 | -0.43765 | 1.5247 | 0.11192 | 1.5
128.33 | 123.4808 | 1.0075 | -0.28871 | 1.5245 | 0.11194 | 1.4997
128.3401 | 123.5951 | 1.0079 | 0.068974 | 1.5259 | 0.11199 | 1.5011
128.35 | 123.7075 | 1.008 | 0.079961 | 1.5273 | 0.112 | 1.5025
128.36 | 123.7799 | 1.008 | -0.050662 | 1.5281 | 0.112 | 1.5034
128.37 | 123.7589 | 1.008 | -0.10926 | 1.5279 | 0.112 | 1.5031
128.38 | 123.7418 | 1.008 | -0.18373 | 1.5277 | 0.112 | 1.5029
128.3901 | 123.7037 | 1.0081 | -0.21547 | 1.5272 | 0.11201 | 1.5025
128.4 | 123.6427 | 1.0081 | -0.1764 | 1.5265 | 0.11202 | 1.5017
128.4101 | 123.6542 | 1.0083 | -0.13734 | 1.5266 | 0.11203 | 1.5019
128.4201 | 123.6523 | 1.0084 | -0.12513 | 1.5266 | 0.11204 | 1.5018
128.43 | 123.6618 | 1.0084 | -0.17152 | 1.5267 | 0.11204 | 1.5019
128.44 | 123.6618 | 1.0084 | -0.23134 | 1.5267 | 0.11205 | 1.5019
128.45 | 123.6218 | 1.0085 | -0.235 | 1.5262 | 0.11205 | 1.5015
128.46 | 123.6275 | 1.0086 | -0.23866 | 1.5263 | 0.11206 | 1.5015
128.4701 | 123.5913 | 1.0086 | -0.25453 | 1.5258 | 0.11207 | 1.5011
128.48 | 123.5913 | 1.0087 | -0.27284 | 1.5258 | 0.11208 | 1.5011
128.4901 | 123.5913 | 1.0087 | -0.33388 | 1.5258 | 0.11208 | 1.5011
128.5001 | 123.5532 | 1.0087 | -0.37783 | 1.5253 | 0.11208 | 1.5006
128.5101 | 123.5494 | 1.0088 | -0.42544 | 1.5253 | 0.11209 | 1.5006
128.5201 | 123.5018 | 1.0088 | -0.44375 | 1.5247 | 0.11209 | 1.5
128.53 | 123.5094 | 1.0089 | -0.43399 | 1.5248 | 0.1121 | 1.5001
128.54 | 123.5094 | 1.009 | -0.43521 | 1.5248 | 0.11211 | 1.5001
128.55 | 123.4865 | 1.0091 | -0.46817 | 1.5245 | 0.11212 | 1.4998
128.5601 | 123.5208 | 1.0093 | -0.26674 | 1.5249 | 0.11215 | 1.5002
128.5701 | 123.6408 | 1.0097 | 0.033571 | 1.5264 | 0.11219 | 1.5017
128.58 | 123.7932 | 1.0097 | -0.011597 | 1.5283 | 0.11219 | 1.5036
128.59 | 123.8561 | 1.0097 | -0.14222 | 1.5291 | 0.11219 | 1.5043
128.6001 | 123.7856 | 1.0097 | -0.21547 | 1.5282 | 0.11219 | 1.5035
128.6101 | 123.7589 | 1.0097 | -0.28871 | 1.5279 | 0.11219 | 1.5031
128.62 | 123.6866 | 1.0097 | -0.34853 | 1.527 | 0.11219 | 1.5023
128.6301 | 123.6599 | 1.0098 | -0.36806 | 1.5267 | 0.1122 | 1.5019
128.64 | 123.6465 | 1.0099 | -0.34121 | 1.5265 | 0.11221 | 1.5018
128.65 | 123.6199 | 1.01 | -0.30214 | 1.5262 | 0.11222 | 1.5014
128.66 | 123.658 | 1.0101 | -0.24965 | 1.5266 | 0.11224 | 1.5019
128.6701 | 123.6637 | 1.0102 | -0.26918 | 1.5267 | 0.11224 | 1.502
128.6801 | 123.6827 | 1.0102 | -0.33022 | 1.5269 | 0.11225 | 1.5022
128.6901 | 123.6885 | 1.0102 | -0.39004 | 1.527 | 0.11225 | 1.5023
128.7 | 123.6103 | 1.0103 | -0.44986 | 1.5261 | 0.11225 | 1.5013
128.7101 | 123.637 | 1.0105 | -0.27529 | 1.5264 | 0.11228 | 1.5016
128.72 | 123.717 | 1.0108 | -0.045779 | 1.5274 | 0.11231 | 1.5026
128.73 | 123.837 | 1.0107 | -0.18861 | 1.5289 | 0.11231 | 1.5041
128.74 | 123.8199 | 1.0107 | -0.31801 | 1.5286 | 0.1123 | 1.5039
128.7501 | 123.7627 | 1.0107 | -0.39248 | 1.5279 | 0.1123 | 1.5032
128.76 | 123.7227 | 1.0107 | -0.48038 | 1.5274 | 0.1123 | 1.5027
128.7701 | 123.677 | 1.011 | -0.2643 | 1.5269 | 0.11233 | 1.5021
128.7801 | 123.7627 | 1.0113 | -0.088506 | 1.5279 | 0.11236 | 1.5032
128.79 | 123.8427 | 1.0112 | -0.20326 | 1.5289 | 0.11236 | 1.5042
128.8001 | 123.8123 | 1.0112 | -0.29116 | 1.5285 | 0.11236 | 1.5038
128.81 | 123.7989 | 1.0112 | -0.3644 | 1.5284 | 0.11236 | 1.5036
128.8201 | 123.7418 | 1.0112 | -0.43765 | 1.5277 | 0.11236 | 1.5029
128.83 | 123.6827 | 1.0113 | -0.3998 | 1.5269 | 0.11237 | 1.5022
128.84 | 123.7666 | 1.0118 | -0.044558 | 1.528 | 0.11242 | 1.5032
128.85 | 123.8656 | 1.0119 | 0.034792 | 1.5292 | 0.11243 | 1.5045
128.86 | 123.9323 | 1.0119 | -0.09461 | 1.53 | 0.11243 | 1.5053
128.8701 | 123.8866 | 1.0119 | -0.16908 | 1.5295 | 0.11243 | 1.5047
128.8801 | 123.8904 | 1.0119 | -0.2289 | 1.5295 | 0.11243 | 1.5048
128.8901 | 123.8751 | 1.0119 | -0.30336 | 1.5293 | 0.11243 | 1.5046
128.9 | 123.7894 | 1.012 | -0.30825 | 1.5283 | 0.11244 | 1.5035
128.9101 | 123.7932 | 1.0121 | -0.31069 | 1.5283 | 0.11245 | 1.5036
128.92 | 123.7608 | 1.0122 | -0.28749 | 1.5279 | 0.11246 | 1.5032
128.93 | 123.7837 | 1.0122 | -0.27895 | 1.5282 | 0.11247 | 1.5035
128.94 | 123.797 | 1.0123 | -0.33754 | 1.5284 | 0.11247 | 1.5036
128.95 | 123.7532 | 1.0123 | -0.41079 | 1.5278 | 0.11248 | 1.5031
128.96 | 123.7323 | 1.0123 | -0.45596 | 1.5276 | 0.11248 | 1.5028
128.9701 | 123.7323 | 1.0127 | -0.15565 | 1.5276 | 0.11252 | 1.5028
128.9801 | 123.8447 | 1.0128 | -0.075078 | 1.5289 | 0.11254 | 1.5042
128.99 | 123.9228 | 1.0128 | -0.23378 | 1.5299 | 0.11253 | 1.5052
129 | 123.8447 | 1.0127 | -0.3351 | 1.5289 | 0.11253 | 1.5042
129.0101 | 123.8332 | 1.0128 | -0.39492 | 1.5288 | 0.11253 | 1.5041
129.02 | 123.7761 | 1.0128 | -0.45474 | 1.5281 | 0.11253 | 1.5034
129.03 | 123.7875 | 1.0132 | -0.15565 | 1.5282 | 0.11257 | 1.5035
129.0401 | 123.9228 | 1.0134 | -0.020143 | 1.5299 | 0.1126 | 1.5052
129.0501 | 123.9647 | 1.0133 | -0.16542 | 1.5304 | 0.11259 | 1.5057
129.0601 | 123.9799 | 1.0133 | -0.23744 | 1.5306 | 0.11259 | 1.5059
129.0701 | 123.9113 | 1.0133 | -0.31191 | 1.5298 | 0.11259 | 1.505
129.0801 | 123.8847 | 1.0133 | -0.3998 | 1.5294 | 0.11259 | 1.5047
129.0901 | 123.818 | 1.0133 | -0.44619 | 1.5286 | 0.11259 | 1.5039
129.1 | 123.7666 | 1.0136 | -0.31191 | 1.528 | 0.11262 | 1.5032
129.1101 | 123.8923 | 1.014 | 0.01526 | 1.5295 | 0.11266 | 1.5048
129.12 | 124.0123 | 1.014 | -0.017701 | 1.531 | 0.11267 | 1.5063
129.13 | 124.0847 | 1.0139 | -0.16175 | 1.5319 | 0.11266 | 1.5072
129.1401 | 124.0732 | 1.014 | -0.19349 | 1.5318 | 0.11266 | 1.507
129.1501 | 124.0028 | 1.014 | -0.28139 | 1.5309 | 0.11266 | 1.5062
129.1601 | 123.9608 | 1.014 | -0.35586 | 1.5304 | 0.11267 | 1.5056
129.1701 | 123.8847 | 1.014 | -0.3998 | 1.5294 | 0.11267 | 1.5047
129.1801 | 123.8542 | 1.0141 | -0.43399 | 1.5291 | 0.11268 | 1.5043
129.1901 | 123.8542 | 1.0141 | -0.45352 | 1.5291 | 0.11268 | 1.5043
129.2 | 123.8028 | 1.0142 | -0.45718 | 1.5284 | 0.11269 | 1.5037
129.2101 | 123.8047 | 1.0144 | -0.39004 | 1.5285 | 0.11271 | 1.5037
129.2201 | 123.8751 | 1.0147 | -0.11658 | 1.5293 | 0.11274 | 1.5046
129.23 | 123.9837 | 1.0147 | -0.16297 | 1.5307 | 0.11275 | 1.5059
129.24 | 124.0123 | 1.0147 | -0.2936 | 1.531 | 0.11274 | 1.5063
129.2501 | 123.9685 | 1.0147 | -0.36684 | 1.5305 | 0.11274 | 1.5057
129.2601 | 123.9628 | 1.0147 | -0.44009 | 1.5304 | 0.11274 | 1.5057
129.2701 | 123.8999 | 1.0148 | -0.40225 | 1.5296 | 0.11276 | 1.5049
129.28 | 123.959 | 1.0153 | -0.032351 | 1.5304 | 0.11281 | 1.5056
129.2901 | 124.1132 | 1.0154 | 0.0054935 | 1.5323 | 0.11282 | 1.5075
129.3001 | 124.1304 | 1.0153 | -0.13978 | 1.5325 | 0.11281 | 1.5077
129.31 | 124.1437 | 1.0153 | -0.18495 | 1.5326 | 0.11282 | 1.5079
129.3201 | 124.0732 | 1.0153 | -0.27284 | 1.5318 | 0.11282 | 1.507
129.3301 | 124.0313 | 1.0154 | -0.31923 | 1.5313 | 0.11282 | 1.5065
129.34 | 124.0104 | 1.0154 | -0.35219 | 1.531 | 0.11282 | 1.5063
129.3501 | 123.9532 | 1.0155 | -0.32656 | 1.5303 | 0.11284 | 1.5055
129.3601 | 123.9894 | 1.0157 | -0.24599 | 1.5307 | 0.11285 | 1.506
129.3701 | 123.9971 | 1.0158 | -0.16664 | 1.5308 | 0.11287 | 1.5061
129.3801 | 124.0599 | 1.0159 | -0.15443 | 1.5316 | 0.11288 | 1.5069
129.39 | 124.0732 | 1.016 | -0.20082 | 1.5318 | 0.11288 | 1.507
129.4 | 124.0466 | 1.016 | -0.27529 | 1.5314 | 0.11289 | 1.5067
129.41 | 124.0504 | 1.016 | -0.3058 | 1.5315 | 0.11289 | 1.5067
129.4201 | 123.9932 | 1.0161 | -0.30703 | 1.5308 | 0.1129 | 1.506
129.4301 | 123.9971 | 1.0162 | -0.31069 | 1.5308 | 0.11291 | 1.5061
129.4401 | 124.0047 | 1.0162 | -0.31313 | 1.5309 | 0.11292 | 1.5062
129.4501 | 123.9818 | 1.0163 | -0.37417 | 1.5306 | 0.11292 | 1.5059
129.4601 | 123.9894 | 1.0163 | -0.44742 | 1.5307 | 0.11292 | 1.506
129.4701 | 123.9475 | 1.0165 | -0.2997 | 1.5302 | 0.11294 | 1.5055
129.48 | 124.037 | 1.0168 | -0.054325 | 1.5313 | 0.11298 | 1.5066
129.4901 | 124.1513 | 1.0168 | -0.13001 | 1.5327 | 0.11298 | 1.508
129.5 | 124.1228 | 1.0168 | -0.25942 | 1.5324 | 0.11298 | 1.5076
129.51 | 124.1418 | 1.0168 | -0.33266 | 1.5326 | 0.11298 | 1.5079
129.52 | 124.0809 | 1.0168 | -0.40591 | 1.5319 | 0.11298 | 1.5071
129.53 | 124.037 | 1.0168 | -0.46451 | 1.5313 | 0.11298 | 1.5066
129.5401 | 124.0561 | 1.0172 | -0.17884 | 1.5316 | 0.11302 | 1.5068
129.55 | 124.1513 | 1.0175 | 0.066532 | 1.5327 | 0.11305 | 1.508
129.5601 | 124.2733 | 1.0175 | -0.049441 | 1.5342 | 0.11305 | 1.5095
129.57 | 124.2656 | 1.0174 | -0.13734 | 1.5341 | 0.11305 | 1.5094
129.58 | 124.2428 | 1.0175 | -0.19716 | 1.5339 | 0.11305 | 1.5091
129.59 | 124.2218 | 1.0175 | -0.2704 | 1.5336 | 0.11305 | 1.5089
129.6001 | 124.138 | 1.0175 | -0.28627 | 1.5326 | 0.11306 | 1.5078
129.6101 | 124.1342 | 1.0176 | -0.27284 | 1.5325 | 0.11307 | 1.5078
129.62 | 124.1018 | 1.0177 | -0.24721 | 1.5321 | 0.11308 | 1.5074
129.63 | 124.1323 | 1.0178 | -0.22401 | 1.5325 | 0.11309 | 1.5078
129.6401 | 124.1532 | 1.0179 | -0.26918 | 1.5328 | 0.1131 | 1.508
129.6501 | 124.1132 | 1.0179 | -0.2997 | 1.5323 | 0.1131 | 1.5075
129.66 | 124.1228 | 1.0179 | -0.36074 | 1.5324 | 0.1131 | 1.5076
129.6701 | 124.0656 | 1.018 | -0.40469 | 1.5317 | 0.11311 | 1.5069
129.68 | 124.0656 | 1.018 | -0.42056 | 1.5317 | 0.11311 | 1.5069
129.69 | 124.0447 | 1.0181 | -0.45352 | 1.5314 | 0.11312 | 1.5067
129.7001 | 124.0047 | 1.0183 | -0.36196 | 1.5309 | 0.11314 | 1.5062
129.7101 | 124.159 | 1.0186 | -0.075078 | 1.5328 | 0.11318 | 1.5081
129.72 | 124.2447 | 1.0186 | -0.13734 | 1.5339 | 0.11318 | 1.5091
129.7301 | 124.2618 | 1.0186 | -0.26552 | 1.5341 | 0.11317 | 1.5094
129.7401 | 124.2447 | 1.0186 | -0.33877 | 1.5339 | 0.11318 | 1.5091
129.7501 | 124.1723 | 1.0186 | -0.42666 | 1.533 | 0.11318 | 1.5083
129.76 | 124.1494 | 1.0186 | -0.47305 | 1.5327 | 0.11318 | 1.508
129.77 | 124.1266 | 1.019 | -0.14466 | 1.5324 | 0.11322 | 1.5077
129.7801 | 124.2466 | 1.0193 | 0.060428 | 1.5339 | 0.11326 | 1.5092
129.79 | 124.3952 | 1.0193 | -0.026247 | 1.5357 | 0.11325 | 1.511
129.8001 | 124.3628 | 1.0193 | -0.11536 | 1.5353 | 0.11325 | 1.5106
129.81 | 124.3856 | 1.0193 | -0.17518 | 1.5356 | 0.11326 | 1.5109
129.8201 | 124.298 | 1.0193 | -0.235 | 1.5345 | 0.11326 | 1.5098
129.83 | 124.2675 | 1.0194 | -0.28017 | 1.5342 | 0.11326 | 1.5094
129.84 | 124.2466 | 1.0195 | -0.25453 | 1.5339 | 0.11327 | 1.5092
129.8501 | 124.2275 | 1.0196 | -0.20204 | 1.5337 | 0.11329 | 1.5089
129.8601 | 124.2809 | 1.0197 | -0.1349 | 1.5343 | 0.1133 | 1.5096
129.8701 | 124.2961 | 1.0198 | -0.12391 | 1.5345 | 0.11331 | 1.5098
129.8801 | 124.3361 | 1.0198 | -0.18251 | 1.535 | 0.11332 | 1.5103
129.8901 | 124.3494 | 1.0199 | -0.22768 | 1.5352 | 0.11332 | 1.5104
129.9001 | 124.2752 | 1.0199 | -0.25819 | 1.5343 | 0.11332 | 1.5095
129.91 | 124.3037 | 1.02 | -0.26186 | 1.5346 | 0.11333 | 1.5099
129.9201 | 124.2847 | 1.0201 | -0.24843 | 1.5344 | 0.11334 | 1.5096
129.9301 | 124.2923 | 1.0201 | -0.27895 | 1.5345 | 0.11335 | 1.5097
129.9401 | 124.2942 | 1.0202 | -0.33877 | 1.5345 | 0.11335 | 1.5098
129.95 | 124.2256 | 1.0202 | -0.38271 | 1.5336 | 0.11335 | 1.5089
129.96 | 124.2409 | 1.0202 | -0.42788 | 1.5338 | 0.11336 | 1.5091
129.9701 | 124.1932 | 1.0203 | -0.44375 | 1.5332 | 0.11336 | 1.5085
129.98 | 124.1818 | 1.0204 | -0.44619 | 1.5331 | 0.11337 | 1.5084
129.99 | 124.199 | 1.0204 | -0.43521 | 1.5333 | 0.11338 | 1.5086
130 | 124.1818 | 1.0205 | -0.41201 | 1.5331 | 0.11339 | 1.5084
130.01 | 124.237 | 1.0206 | -0.41201 | 1.5338 | 0.1134 | 1.5091
130.0201 | 124.2352 | 1.0207 | -0.42788 | 1.5338 | 0.11341 | 1.509
130.0301 | 124.2466 | 1.0208 | -0.41445 | 1.5339 | 0.11342 | 1.5092
130.04 | 124.2694 | 1.0209 | -0.40469 | 1.5342 | 0.11343 | 1.5095
130.05 | 124.2561 | 1.021 | -0.35097 | 1.534 | 0.11344 | 1.5093
130.0601 | 124.3361 | 1.0211 | -0.2704 | 1.535 | 0.11346 | 1.5103
130.07 | 124.3628 | 1.0213 | -0.1764 | 1.5353 | 0.11348 | 1.5106
130.0801 | 124.4295 | 1.0214 | -0.11048 | 1.5362 | 0.11349 | 1.5114
130.0901 | 124.4999 | 1.0215 | -0.15687 | 1.537 | 0.1135 | 1.5123
130.1 | 124.4752 | 1.0215 | -0.23012 | 1.5367 | 0.1135 | 1.512
130.11 | 124.458 | 1.0215 | -0.25942 | 1.5365 | 0.1135 | 1.5118
130.1201 | 124.4161 | 1.0216 | -0.24721 | 1.536 | 0.11352 | 1.5113
130.1301 | 124.4237 | 1.0217 | -0.20936 | 1.5361 | 0.11353 | 1.5114
130.14 | 124.4485 | 1.0218 | -0.21303 | 1.5364 | 0.11354 | 1.5117
130.1501 | 124.4275 | 1.0219 | -0.25819 | 1.5361 | 0.11354 | 1.5114
130.1601 | 124.4352 | 1.0219 | -0.30458 | 1.5362 | 0.11354 | 1.5115
130.17 | 124.3856 | 1.0219 | -0.36318 | 1.5356 | 0.11355 | 1.5109
130.18 | 124.3723 | 1.022 | -0.40835 | 1.5355 | 0.11355 | 1.5107
130.19 | 124.3475 | 1.022 | -0.42666 | 1.5352 | 0.11356 | 1.5104
130.2 | 124.3018 | 1.0221 | -0.44253 | 1.5346 | 0.11356 | 1.5099
130.2101 | 124.319 | 1.0222 | -0.43277 | 1.5348 | 0.11358 | 1.5101
130.2201 | 124.3666 | 1.0226 | -0.090948 | 1.5354 | 0.11362 | 1.5107
130.2301 | 124.519 | 1.0227 | -0.066532 | 1.5373 | 0.11363 | 1.5125
130.24 | 124.5742 | 1.0226 | -0.19593 | 1.538 | 0.11362 | 1.5132
130.25 | 124.5399 | 1.0226 | -0.26918 | 1.5375 | 0.11363 | 1.5128
130.2601 | 124.5209 | 1.0226 | -0.34243 | 1.5373 | 0.11363 | 1.5126
130.27 | 124.4466 | 1.0226 | -0.41567 | 1.5364 | 0.11363 | 1.5116
130.28 | 124.399 | 1.0227 | -0.43277 | 1.5358 | 0.11364 | 1.5111
130.2901 | 124.4504 | 1.0231 | -0.090948 | 1.5364 | 0.11368 | 1.5117
130.3 | 124.5666 | 1.0234 | 0.071415 | 1.5379 | 0.11371 | 1.5131
130.31 | 124.6828 | 1.0233 | -0.060428 | 1.5393 | 0.1137 | 1.5146
130.32 | 124.6256 | 1.0233 | -0.13368 | 1.5386 | 0.1137 | 1.5138
130.3301 | 124.6428 | 1.0233 | -0.19227 | 1.5388 | 0.1137 | 1.5141
130.34 | 124.6009 | 1.0234 | -0.26674 | 1.5383 | 0.11371 | 1.5135
130.3501 | 124.5418 | 1.0234 | -0.29848 | 1.5376 | 0.11371 | 1.5128
130.36 | 124.5437 | 1.0235 | -0.31679 | 1.5376 | 0.11372 | 1.5128
130.3701 | 124.4904 | 1.0236 | -0.30458 | 1.5369 | 0.11373 | 1.5122
130.3801 | 124.5056 | 1.0237 | -0.2643 | 1.5371 | 0.11374 | 1.5124
130.39 | 124.538 | 1.0237 | -0.26918 | 1.5375 | 0.11375 | 1.5128
130.4001 | 124.5285 | 1.0238 | -0.28871 | 1.5374 | 0.11376 | 1.5126
130.4101 | 124.5342 | 1.0238 | -0.36318 | 1.5375 | 0.11376 | 1.5127
130.42 | 124.4961 | 1.0238 | -0.423 | 1.537 | 0.11376 | 1.5122
130.43 | 124.4714 | 1.0239 | -0.46939 | 1.5367 | 0.11376 | 1.5119
130.4401 | 124.4542 | 1.024 | -0.40347 | 1.5365 | 0.11378 | 1.5117
130.4501 | 124.5037 | 1.0244 | -0.073857 | 1.5371 | 0.11382 | 1.5123
130.46 | 124.6923 | 1.0244 | -0.090948 | 1.5394 | 0.11383 | 1.5147
130.4701 | 124.6866 | 1.0244 | -0.26308 | 1.5393 | 0.11382 | 1.5146
130.48 | 124.6676 | 1.0244 | -0.33632 | 1.5391 | 0.11382 | 1.5144
130.49 | 124.6256 | 1.0244 | -0.41079 | 1.5386 | 0.11382 | 1.5138
130.5 | 124.5628 | 1.0244 | -0.49869 | 1.5378 | 0.11382 | 1.5131
130.5101 | 124.5533 | 1.0247 | -0.26674 | 1.5377 | 0.11386 | 1.513
130.52 | 124.6561 | 1.0251 | 0.049441 | 1.539 | 0.1139 | 1.5142
130.5301 | 124.7971 | 1.0251 | -0.036013 | 1.5407 | 0.1139 | 1.516
130.5401 | 124.8066 | 1.025 | -0.15077 | 1.5408 | 0.11389 | 1.5161
130.55 | 124.7495 | 1.0251 | -0.21058 | 1.5401 | 0.1139 | 1.5154
130.5601 | 124.7399 | 1.0251 | -0.26918 | 1.54 | 0.1139 | 1.5153
130.5701 | 124.6657 | 1.0251 | -0.34243 | 1.5391 | 0.1139 | 1.5143
130.5801 | 124.6199 | 1.0251 | -0.40103 | 1.5385 | 0.1139 | 1.5138
130.59 | 124.5857 | 1.0252 | -0.43154 | 1.5381 | 0.11391 | 1.5134
130.6 | 124.5075 | 1.0252 | -0.44864 | 1.5371 | 0.11391 | 1.5124
130.6101 | 124.5285 | 1.0253 | -0.423 | 1.5374 | 0.11393 | 1.5126
130.6201 | 124.5056 | 1.0254 | -0.38516 | 1.5371 | 0.11394 | 1.5124
130.6301 | 124.5209 | 1.0255 | -0.38638 | 1.5373 | 0.11395 | 1.5126
130.6401 | 124.5533 | 1.0256 | -0.41567 | 1.5377 | 0.11395 | 1.513
130.65 | 124.5247 | 1.0256 | -0.43399 | 1.5373 | 0.11396 | 1.5126
130.6601 | 124.6085 | 1.026 | -0.12025 | 1.5384 | 0.114 | 1.5136
130.6701 | 124.7247 | 1.0261 | -0.13856 | 1.5398 | 0.11401 | 1.5151
130.68 | 124.759 | 1.026 | -0.31069 | 1.5402 | 0.114 | 1.5155
130.6901 | 124.7285 | 1.026 | -0.39858 | 1.5399 | 0.114 | 1.5151
130.7001 | 124.6504 | 1.026 | -0.47183 | 1.5389 | 0.114 | 1.5142
130.7101 | 124.6409 | 1.0262 | -0.3229 | 1.5388 | 0.11403 | 1.514
130.72 | 124.6923 | 1.0265 | -0.051883 | 1.5394 | 0.11406 | 1.5147
130.73 | 124.7876 | 1.0265 | -0.15443 | 1.5406 | 0.11406 | 1.5158
130.7401 | 124.8085 | 1.0265 | -0.27162 | 1.5408 | 0.11406 | 1.5161
130.75 | 124.7476 | 1.0265 | -0.33144 | 1.5401 | 0.11406 | 1.5154
130.7601 | 124.7323 | 1.0265 | -0.41934 | 1.5399 | 0.11406 | 1.5152
130.77 | 124.639 | 1.0266 | -0.46573 | 1.5388 | 0.11406 | 1.514
130.78 | 124.6657 | 1.027 | -0.095831 | 1.5391 | 0.11411 | 1.5143
130.79 | 124.8542 | 1.0272 | 0.079961 | 1.5414 | 0.11414 | 1.5167
130.8001 | 124.9095 | 1.0272 | -0.033571 | 1.5421 | 0.11413 | 1.5174
130.8101 | 124.9514 | 1.0272 | -0.12147 | 1.5426 | 0.11413 | 1.5179
130.8201 | 124.9 | 1.0272 | -0.19593 | 1.542 | 0.11413 | 1.5172
130.8301 | 124.8752 | 1.0272 | -0.2411 | 1.5417 | 0.11414 | 1.5169
130.8401 | 124.839 | 1.0273 | -0.30092 | 1.5412 | 0.11414 | 1.5165
130.8501 | 124.7609 | 1.0273 | -0.31801 | 1.5403 | 0.11415 | 1.5155
130.86 | 124.7685 | 1.0274 | -0.3058 | 1.5404 | 0.11416 | 1.5156
130.8701 | 124.7437 | 1.0275 | -0.28017 | 1.54 | 0.11417 | 1.5153
130.88 | 124.7628 | 1.0276 | -0.26918 | 1.5403 | 0.11418 | 1.5155
130.8901 | 124.7818 | 1.0276 | -0.2997 | 1.5405 | 0.11418 | 1.5158
130.9001 | 124.7456 | 1.0277 | -0.37417 | 1.5401 | 0.11419 | 1.5153
130.91 | 124.7476 | 1.0277 | -0.41934 | 1.5401 | 0.11419 | 1.5154
130.9201 | 124.698 | 1.0277 | -0.46451 | 1.5395 | 0.11419 | 1.5147
130.9301 | 124.6809 | 1.028 | -0.28871 | 1.5393 | 0.11422 | 1.5145
130.94 | 124.8009 | 1.0283 | -0.01648 | 1.5408 | 0.11426 | 1.516
130.9501 | 124.9057 | 1.0283 | -0.14466 | 1.542 | 0.11425 | 1.5173
130.96 | 124.9419 | 1.0282 | -0.25942 | 1.5425 | 0.11425 | 1.5178
130.97 | 124.8695 | 1.0282 | -0.33266 | 1.5416 | 0.11425 | 1.5169
130.9801 | 124.818 | 1.0283 | -0.40591 | 1.541 | 0.11425 | 1.5162
130.99 | 124.778 | 1.0283 | -0.46573 | 1.5405 | 0.11425 | 1.5157
131.0001 | 124.7456 | 1.0286 | -0.19349 | 1.5401 | 0.11429 | 1.5153
131.01 | 124.8866 | 1.0289 | 0.037234 | 1.5418 | 0.11433 | 1.5171
131.02 | 124.9342 | 1.0289 | -0.037234 | 1.5424 | 0.11433 | 1.5177
131.0301 | 124.9533 | 1.0289 | -0.13978 | 1.5426 | 0.11432 | 1.5179
131.04 | 124.9476 | 1.0289 | -0.19838 | 1.5426 | 0.11433 | 1.5178
131.0501 | 124.8733 | 1.0289 | -0.27162 | 1.5416 | 0.11433 | 1.5169
131.06 | 124.858 | 1.029 | -0.33144 | 1.5415 | 0.11433 | 1.5167
131.0701 | 124.818 | 1.029 | -0.3351 | 1.541 | 0.11434 | 1.5162
131.0801 | 124.7933 | 1.0291 | -0.32534 | 1.5407 | 0.11435 | 1.5159
131.0901 | 124.8066 | 1.0293 | -0.28627 | 1.5408 | 0.11436 | 1.5161
131.1001 | 124.7876 | 1.0294 | -0.26064 | 1.5406 | 0.11437 | 1.5158
131.11 | 124.8352 | 1.0294 | -0.3058 | 1.5412 | 0.11438 | 1.5164
131.1201 | 124.8028 | 1.0294 | -0.38027 | 1.5408 | 0.11438 | 1.516
131.13 | 124.7609 | 1.0294 | -0.45352 | 1.5403 | 0.11438 | 1.5155
131.1401 | 124.7571 | 1.0297 | -0.27895 | 1.5402 | 0.11441 | 1.5155
131.15 | 124.858 | 1.03 | -0.018922 | 1.5415 | 0.11444 | 1.5167
131.1601 | 124.959 | 1.0299 | -0.16297 | 1.5427 | 0.11443 | 1.518
131.1701 | 124.9495 | 1.0298 | -0.32045 | 1.5426 | 0.11443 | 1.5178
131.18 | 124.9171 | 1.0299 | -0.36562 | 1.5422 | 0.11443 | 1.5174
131.1901 | 124.879 | 1.0299 | -0.45352 | 1.5417 | 0.11443 | 1.517
131.2 | 124.8161 | 1.0301 | -0.34731 | 1.5409 | 0.11445 | 1.5162
131.2101 | 124.8923 | 1.0305 | -0.0054935 | 1.5419 | 0.1145 | 1.5171
131.2201 | 124.978 | 1.0305 | -0.050662 | 1.5429 | 0.1145 | 1.5182
131.23 | 125.0523 | 1.0304 | -0.17884 | 1.5439 | 0.11449 | 1.5191
131.2401 | 125.039 | 1.0305 | -0.23866 | 1.5437 | 0.1145 | 1.519
131.2501 | 124.9609 | 1.0305 | -0.31313 | 1.5427 | 0.1145 | 1.518
131.26 | 124.9342 | 1.0305 | -0.37295 | 1.5424 | 0.1145 | 1.5177
131.2701 | 124.8771 | 1.0305 | -0.43154 | 1.5417 | 0.1145 | 1.517
131.2801 | 124.839 | 1.0306 | -0.44742 | 1.5412 | 0.11451 | 1.5165
131.29 | 124.8542 | 1.0307 | -0.36684 | 1.5414 | 0.11453 | 1.5167
131.3001 | 124.8638 | 1.0309 | -0.24599 | 1.5415 | 0.11455 | 1.5168
131.3101 | 124.9361 | 1.0312 | -0.1117 | 1.5424 | 0.11457 | 1.5177
131.3201 | 125.0295 | 1.0312 | -0.11292 | 1.5436 | 0.11458 | 1.5188
131.33 | 125.0619 | 1.0312 | -0.20082 | 1.544 | 0.11458 | 1.5192
131.34 | 125.0562 | 1.0312 | -0.25942 | 1.5439 | 0.11458 | 1.5192
131.3501 | 124.9952 | 1.0313 | -0.3058 | 1.5432 | 0.11459 | 1.5184
131.36 | 124.9914 | 1.0314 | -0.30703 | 1.5431 | 0.11459 | 1.5184
131.3701 | 124.9552 | 1.0315 | -0.28139 | 1.5427 | 0.11461 | 1.5179
131.38 | 124.9723 | 1.0315 | -0.28627 | 1.5429 | 0.11461 | 1.5181
131.39 | 124.9704 | 1.0316 | -0.31679 | 1.5428 | 0.11462 | 1.5181
131.4 | 124.9228 | 1.0316 | -0.37661 | 1.5423 | 0.11462 | 1.5175
131.4101 | 124.9399 | 1.0316 | -0.45108 | 1.5425 | 0.11462 | 1.5177
131.42 | 124.898 | 1.0317 | -0.3998 | 1.542 | 0.11464 | 1.5172
131.4301 | 124.959 | 1.0321 | -0.056766 | 1.5427 | 0.11468 | 1.518
131.44 | 125.1133 | 1.0322 | -0.033571 | 1.5446 | 0.11469 | 1.5199
131.45 | 125.1495 | 1.0322 | -0.17762 | 1.5451 | 0.11469 | 1.5203
131.4601 | 125.1324 | 1.0322 | -0.25209 | 1.5448 | 0.11469 | 1.5201
131.47 | 125.0657 | 1.0322 | -0.31069 | 1.544 | 0.11469 | 1.5193
131.4801 | 125.0295 | 1.0322 | -0.36929 | 1.5436 | 0.11469 | 1.5188
131.49 | 124.9857 | 1.0322 | -0.44375 | 1.543 | 0.11469 | 1.5183
131.5001 | 124.9304 | 1.0324 | -0.32412 | 1.5424 | 0.11471 | 1.5176
131.51 | 125.0657 | 1.0329 | 0.032351 | 1.544 | 0.11476 | 1.5193
131.52 | 125.1876 | 1.033 | 0.068974 | 1.5455 | 0.11478 | 1.5208
131.53 | 125.2505 | 1.0329 | -0.057987 | 1.5463 | 0.11477 | 1.5216
131.5401 | 125.26 | 1.0329 | -0.13123 | 1.5464 | 0.11477 | 1.5217
131.55 | 125.2009 | 1.033 | -0.17518 | 1.5457 | 0.11477 | 1.521
131.5601 | 125.18 | 1.033 | -0.24843 | 1.5454 | 0.11478 | 1.5207
131.5701 | 125.0809 | 1.033 | -0.27895 | 1.5442 | 0.11478 | 1.5195
131.58 | 125.0619 | 1.0331 | -0.26552 | 1.544 | 0.11479 | 1.5192
131.5901 | 125.06 | 1.0332 | -0.2411 | 1.5439 | 0.1148 | 1.5192
131.6 | 125.0371 | 1.0333 | -0.24477 | 1.5437 | 0.11481 | 1.5189
131.61 | 125.0695 | 1.0333 | -0.27651 | 1.5441 | 0.11482 | 1.5193
131.6201 | 125.0238 | 1.0334 | -0.34975 | 1.5435 | 0.11482 | 1.5188
131.63 | 125.0238 | 1.0334 | -0.3937 | 1.5435 | 0.11482 | 1.5188
131.64 | 125.0104 | 1.0334 | -0.43887 | 1.5433 | 0.11482 | 1.5186
131.65 | 124.9647 | 1.0336 | -0.37295 | 1.5428 | 0.11484 | 1.518
131.6601 | 125.0752 | 1.034 | -0.045779 | 1.5441 | 0.11489 | 1.5194
131.6701 | 125.1647 | 1.034 | -0.064091 | 1.5452 | 0.11489 | 1.5205
131.68 | 125.1857 | 1.034 | -0.2057 | 1.5455 | 0.11489 | 1.5208
131.69 | 125.1933 | 1.034 | -0.2643 | 1.5456 | 0.11489 | 1.5209
131.7001 | 125.1342 | 1.034 | -0.35219 | 1.5449 | 0.11489 | 1.5201
131.71 | 125.1019 | 1.034 | -0.42544 | 1.5445 | 0.11489 | 1.5197
131.7201 | 125.0409 | 1.0341 | -0.35952 | 1.5437 | 0.1149 | 1.519
131.7301 | 125.1209 | 1.0346 | 0.038454 | 1.5447 | 0.11495 | 1.52
131.74 | 125.3019 | 1.0348 | 0.16053 | 1.5469 | 0.11498 | 1.5222
131.75 | 125.3552 | 1.0347 | 0.017701 | 1.5476 | 0.11497 | 1.5229
131.76 | 125.3781 | 1.0347 | -0.070195 | 1.5479 | 0.11497 | 1.5231
131.7701 | 125.3247 | 1.0348 | -0.11658 | 1.5472 | 0.11497 | 1.5225
131.78 | 125.2752 | 1.0348 | -0.16175 | 1.5466 | 0.11498 | 1.5219
131.7901 | 125.2485 | 1.0349 | -0.16542 | 1.5463 | 0.11498 | 1.5215
131.8 | 125.2028 | 1.035 | -0.141 | 1.5457 | 0.115 | 1.521
131.81 | 125.2371 | 1.035 | -0.14344 | 1.5461 | 0.11501 | 1.5214
131.82 | 125.2104 | 1.0351 | -0.16297 | 1.5458 | 0.11501 | 1.5211
131.83 | 125.2123 | 1.0352 | -0.20936 | 1.5458 | 0.11502 | 1.5211
131.84 | 125.2047 | 1.0352 | -0.22768 | 1.5457 | 0.11502 | 1.521
131.85 | 125.1609 | 1.0353 | -0.24355 | 1.5452 | 0.11503 | 1.5205
131.8601 | 125.1876 | 1.0353 | -0.26064 | 1.5455 | 0.11504 | 1.5208
131.87 | 125.14 | 1.0354 | -0.27651 | 1.5449 | 0.11504 | 1.5202
131.8801 | 125.1342 | 1.0354 | -0.32167 | 1.5449 | 0.11505 | 1.5201
131.89 | 125.1228 | 1.0355 | -0.36806 | 1.5447 | 0.11505 | 1.52
131.9 | 125.0714 | 1.0355 | -0.38271 | 1.5441 | 0.11506 | 1.5194
131.91 | 125.079 | 1.0356 | -0.40103 | 1.5442 | 0.11506 | 1.5194
131.92 | 125.0619 | 1.0356 | -0.43521 | 1.544 | 0.11507 | 1.5192
131.93 | 125.058 | 1.0357 | -0.44009 | 1.5439 | 0.11508 | 1.5192
131.9401 | 125.0619 | 1.0359 | -0.37295 | 1.544 | 0.1151 | 1.5192
131.9501 | 125.1381 | 1.0363 | -0.0042727 | 1.5449 | 0.11514 | 1.5202
131.9601 | 125.3057 | 1.0364 | 0.032351 | 1.547 | 0.11515 | 1.5222
131.9701 | 125.3362 | 1.0363 | -0.12391 | 1.5474 | 0.11515 | 1.5226
131.98 | 125.3324 | 1.0363 | -0.18251 | 1.5473 | 0.11515 | 1.5226
131.99 | 125.279 | 1.0364 | -0.25575 | 1.5467 | 0.11515 | 1.5219
132 | 125.2181 | 1.0364 | -0.33022 | 1.5459 | 0.11515 | 1.5212
132.01 | 125.2066 | 1.0364 | -0.34609 | 1.5458 | 0.11516 | 1.521
132.02 | 125.1457 | 1.0365 | -0.33388 | 1.545 | 0.11517 | 1.5203
132.0301 | 125.1533 | 1.0366 | -0.29482 | 1.5451 | 0.11518 | 1.5204
132.04 | 125.1762 | 1.0368 | -0.24232 | 1.5454 | 0.11519 | 1.5206
132.0501 | 125.1838 | 1.0368 | -0.24599 | 1.5455 | 0.1152 | 1.5207
132.06 | 125.2162 | 1.0369 | -0.27773 | 1.5459 | 0.11521 | 1.5211
132.0701 | 125.1647 | 1.0369 | -0.35219 | 1.5452 | 0.11521 | 1.5205
132.08 | 125.1457 | 1.0369 | -0.42666 | 1.545 | 0.11521 | 1.5203
132.0901 | 125.14 | 1.037 | -0.44253 | 1.5449 | 0.11522 | 1.5202
132.1 | 125.0961 | 1.0371 | -0.40469 | 1.5444 | 0.11523 | 1.5197
132.11 | 125.1704 | 1.0375 | -0.10438 | 1.5453 | 0.11527 | 1.5206
132.12 | 125.2657 | 1.0375 | -0.12269 | 1.5465 | 0.11528 | 1.5218
132.1301 | 125.3038 | 1.0374 | -0.2936 | 1.547 | 0.11527 | 1.5222
132.14 | 125.2809 | 1.0374 | -0.36806 | 1.5467 | 0.11527 | 1.5219
132.1501 | 125.2181 | 1.0374 | -0.45596 | 1.5459 | 0.11527 | 1.5212
132.1601 | 125.1895 | 1.0376 | -0.34975 | 1.5455 | 0.11529 | 1.5208
132.17 | 125.2181 | 1.0379 | -0.077519 | 1.5459 | 0.11533 | 1.5212
132.1801 | 125.3114 | 1.038 | -0.13734 | 1.5471 | 0.11533 | 1.5223
132.19 | 125.3762 | 1.0379 | -0.25209 | 1.5479 | 0.11533 | 1.5231
132.2 | 125.3057 | 1.038 | -0.31069 | 1.547 | 0.11533 | 1.5222
132.21 | 125.2885 | 1.038 | -0.39858 | 1.5468 | 0.11533 | 1.522
132.22 | 125.2333 | 1.038 | -0.4584 | 1.5461 | 0.11533 | 1.5214
132.2301 | 125.1952 | 1.0383 | -0.21303 | 1.5456 | 0.11537 | 1.5209
132.24 | 125.3247 | 1.0386 | 0.044558 | 1.5472 | 0.1154 | 1.5225
132.2501 | 125.4219 | 1.0386 | -0.0018312 | 1.5484 | 0.1154 | 1.5237
132.2601 | 125.4676 | 1.0386 | -0.13123 | 1.549 | 0.1154 | 1.5242
132.2701 | 125.4124 | 1.0386 | -0.18983 | 1.5483 | 0.1154 | 1.5236
132.28 | 125.3781 | 1.0386 | -0.24965 | 1.5479 | 0.11541 | 1.5231
132.29 | 125.3381 | 1.0387 | -0.29482 | 1.5474 | 0.11541 | 1.5226
132.3 | 125.2771 | 1.0388 | -0.29726 | 1.5466 | 0.11542 | 1.5219
132.31 | 125.2866 | 1.0388 | -0.28383 | 1.5467 | 0.11543 | 1.522
132.32 | 125.2714 | 1.0389 | -0.28627 | 1.5466 | 0.11544 | 1.5218
132.3301 | 125.2752 | 1.039 | -0.31557 | 1.5466 | 0.11544 | 1.5219
132.3401 | 125.2752 | 1.039 | -0.37417 | 1.5466 | 0.11544 | 1.5219
132.3501 | 125.22 | 1.039 | -0.44864 | 1.5459 | 0.11545 | 1.5212
132.36 | 125.22 | 1.0392 | -0.33022 | 1.5459 | 0.11547 | 1.5212
132.37 | 125.2657 | 1.0395 | -0.057987 | 1.5465 | 0.1155 | 1.5218
132.38 | 125.3819 | 1.0395 | -0.14588 | 1.5479 | 0.1155 | 1.5232
132.39 | 125.3952 | 1.0395 | -0.30214 | 1.5481 | 0.1155 | 1.5233
132.4 | 125.3324 | 1.0395 | -0.36318 | 1.5473 | 0.1155 | 1.5226
132.4101 | 125.2981 | 1.0395 | -0.43643 | 1.5469 | 0.1155 | 1.5221
132.42 | 125.239 | 1.0396 | -0.38516 | 1.5462 | 0.11551 | 1.5214
132.4301 | 125.2714 | 1.0401 | -0.028688 | 1.5466 | 0.11556 | 1.5218
132.4401 | 125.4295 | 1.0401 | -0.0054935 | 1.5485 | 0.11557 | 1.5238
132.45 | 125.4238 | 1.0401 | -0.16297 | 1.5484 | 0.11556 | 1.5237
132.4601 | 125.4371 | 1.0401 | -0.22279 | 1.5486 | 0.11557 | 1.5239
132.47 | 125.3666 | 1.0401 | -0.29604 | 1.5477 | 0.11557 | 1.523
132.48 | 125.3228 | 1.0401 | -0.35586 | 1.5472 | 0.11557 | 1.5225
132.49 | 125.3095 | 1.0402 | -0.3876 | 1.547 | 0.11557 | 1.5223
132.5 | 125.2333 | 1.0402 | -0.39126 | 1.5461 | 0.11558 | 1.5214
132.51 | 125.2485 | 1.0404 | -0.36562 | 1.5463 | 0.11559 | 1.5215
132.5201 | 125.2485 | 1.0405 | -0.29848 | 1.5463 | 0.11561 | 1.5215
132.5301 | 125.2866 | 1.0406 | -0.25942 | 1.5467 | 0.11562 | 1.522
132.54 | 125.3247 | 1.0407 | -0.24599 | 1.5472 | 0.11563 | 1.5225
132.5501 | 125.3038 | 1.0407 | -0.3058 | 1.547 | 0.11563 | 1.5222
132.5601 | 125.3171 | 1.0407 | -0.37905 | 1.5471 | 0.11564 | 1.5224
132.57 | 125.2581 | 1.0408 | -0.423 | 1.5464 | 0.11564 | 1.5217
132.58 | 125.2295 | 1.0408 | -0.4523 | 1.546 | 0.11564 | 1.5213
132.5901 | 125.2447 | 1.0409 | -0.45596 | 1.5462 | 0.11565 | 1.5215
132.6 | 125.2085 | 1.041 | -0.44619 | 1.5458 | 0.11566 | 1.521
132.6101 | 125.2143 | 1.0411 | -0.45108 | 1.5459 | 0.11567 | 1.5211
132.62 | 125.2447 | 1.0414 | -0.13734 | 1.5462 | 0.11571 | 1.5215
132.63 | 125.3704 | 1.0415 | -0.10071 | 1.5478 | 0.11573 | 1.523
132.64 | 125.4466 | 1.0415 | -0.25575 | 1.5487 | 0.11572 | 1.524
132.65 | 125.3857 | 1.0415 | -0.329 | 1.548 | 0.11572 | 1.5232
132.66 | 125.3571 | 1.0415 | -0.4169 | 1.5476 | 0.11572 | 1.5229
132.67 | 125.2904 | 1.0415 | -0.43521 | 1.5468 | 0.11573 | 1.5221
132.68 | 125.3171 | 1.0419 | -0.092169 | 1.5471 | 0.11577 | 1.5224
132.69 | 125.4866 | 1.0421 | 0.029909 | 1.5492 | 0.11579 | 1.5245
132.7001 | 125.5209 | 1.0421 | -0.071415 | 1.5496 | 0.11579 | 1.5249
132.71 | 125.5362 | 1.0421 | -0.15809 | 1.5498 | 0.11579 | 1.5251
132.7201 | 125.4771 | 1.0421 | -0.23134 | 1.5491 | 0.11579 | 1.5244
132.73 | 125.4485 | 1.0422 | -0.27529 | 1.5487 | 0.11579 | 1.524
132.7401 | 125.42 | 1.0422 | -0.27895 | 1.5484 | 0.1158 | 1.5237
132.7501 | 125.3781 | 1.0424 | -0.24232 | 1.5479 | 0.11582 | 1.5231
132.76 | 125.4333 | 1.0425 | -0.17518 | 1.5486 | 0.11583 | 1.5238
132.77 | 125.4485 | 1.0426 | -0.14955 | 1.5487 | 0.11584 | 1.524
132.78 | 125.4562 | 1.0426 | -0.16664 | 1.5488 | 0.11585 | 1.5241
132.79 | 125.4638 | 1.0427 | -0.23988 | 1.5489 | 0.11585 | 1.5242
132.8 | 125.4124 | 1.0427 | -0.2704 | 1.5483 | 0.11586 | 1.5236
132.8101 | 125.4276 | 1.0428 | -0.27529 | 1.5485 | 0.11586 | 1.5237
132.82 | 125.3971 | 1.0429 | -0.27773 | 1.5481 | 0.11587 | 1.5234
132.83 | 125.3876 | 1.0429 | -0.30947 | 1.548 | 0.11588 | 1.5233
132.8401 | 125.3838 | 1.043 | -0.34121 | 1.5479 | 0.11588 | 1.5232
132.85 | 125.3457 | 1.043 | -0.3998 | 1.5475 | 0.11589 | 1.5227
132.86 | 125.3609 | 1.043 | -0.44497 | 1.5477 | 0.11589 | 1.5229
132.87 | 125.3419 | 1.0433 | -0.18495 | 1.5474 | 0.11593 | 1.5227
132.88 | 125.4562 | 1.0435 | -0.064091 | 1.5488 | 0.11595 | 1.5241
132.89 | 125.5152 | 1.0435 | -0.18006 | 1.5496 | 0.11594 | 1.5248
132.9001 | 125.5 | 1.0435 | -0.26796 | 1.5494 | 0.11594 | 1.5246
132.9101 | 125.4809 | 1.0435 | -0.35586 | 1.5491 | 0.11594 | 1.5244
132.9201 | 125.4181 | 1.0435 | -0.41445 | 1.5484 | 0.11595 | 1.5236
132.93 | 125.3704 | 1.0436 | -0.46084 | 1.5478 | 0.11595 | 1.523
132.94 | 125.3838 | 1.044 | -0.1056 | 1.5479 | 0.116 | 1.5232
132.9501 | 125.5038 | 1.0442 | 0.098273 | 1.5494 | 0.11603 | 1.5247
132.96 | 125.6695 | 1.0442 | -0.044558 | 1.5515 | 0.11602 | 1.5267
132.97 | 125.6352 | 1.0442 | -0.13123 | 1.5511 | 0.11602 | 1.5263
132.98 | 125.6047 | 1.0442 | -0.1764 | 1.5507 | 0.11602 | 1.5259
132.99 | 125.5628 | 1.0442 | -0.23622 | 1.5502 | 0.11603 | 1.5254
133.0001 | 125.5057 | 1.0443 | -0.26552 | 1.5495 | 0.11603 | 1.5247
133.01 | 125.4943 | 1.0444 | -0.26796 | 1.5493 | 0.11604 | 1.5246
133.02 | 125.4733 | 1.0445 | -0.25819 | 1.5491 | 0.11605 | 1.5243
133.03 | 125.4809 | 1.0446 | -0.23378 | 1.5491 | 0.11606 | 1.5244
133.04 | 125.4962 | 1.0446 | -0.25087 | 1.5493 | 0.11607 | 1.5246
133.0501 | 125.4657 | 1.0446 | -0.29604 | 1.549 | 0.11607 | 1.5242
133.0601 | 125.4866 | 1.0447 | -0.35708 | 1.5492 | 0.11607 | 1.5245
133.07 | 125.4314 | 1.0447 | -0.40103 | 1.5485 | 0.11608 | 1.5238
133.08 | 125.4028 | 1.0448 | -0.43277 | 1.5482 | 0.11608 | 1.5234
133.09 | 125.4181 | 1.0448 | -0.45108 | 1.5484 | 0.11609 | 1.5236
133.1001 | 125.3723 | 1.0449 | -0.4523 | 1.5478 | 0.1161 | 1.5231
133.1101 | 125.4314 | 1.0453 | -0.13856 | 1.5485 | 0.11614 | 1.5238
133.12 | 125.5686 | 1.0454 | -0.073857 | 1.5502 | 0.11616 | 1.5255
133.13 | 125.6047 | 1.0454 | -0.20082 | 1.5507 | 0.11615 | 1.5259
133.1401 | 125.5914 | 1.0454 | -0.28871 | 1.5505 | 0.11615 | 1.5258
133.15 | 125.519 | 1.0454 | -0.36318 | 1.5496 | 0.11615 | 1.5249
133.16 | 125.519 | 1.0454 | -0.43643 | 1.5496 | 0.11615 | 1.5249
133.17 | 125.4562 | 1.0455 | -0.3583 | 1.5488 | 0.11617 | 1.5241
133.18 | 125.5267 | 1.046 | 0.010377 | 1.5497 | 0.11622 | 1.525
133.1901 | 125.7076 | 1.0461 | 0.089727 | 1.5519 | 0.11624 | 1.5272
133.2 | 125.7324 | 1.0461 | -0.040896 | 1.5523 | 0.11623 | 1.5275
133.21 | 125.7286 | 1.0461 | -0.099493 | 1.5522 | 0.11623 | 1.5275
133.22 | 125.6905 | 1.0461 | -0.14466 | 1.5517 | 0.11624 | 1.527
133.2301 | 125.6562 | 1.0462 | -0.18861 | 1.5513 | 0.11624 | 1.5266
133.2401 | 125.62 | 1.0463 | -0.18983 | 1.5509 | 0.11625 | 1.5261
133.25 | 125.5952 | 1.0464 | -0.14955 | 1.5506 | 0.11626 | 1.5258
133.26 | 125.6143 | 1.0465 | -0.12513 | 1.5508 | 0.11627 | 1.5261
133.2701 | 125.6143 | 1.0465 | -0.13978 | 1.5508 | 0.11628 | 1.5261
133.28 | 125.6047 | 1.0466 | -0.18495 | 1.5507 | 0.11628 | 1.5259
133.2901 | 125.6143 | 1.0466 | -0.21547 | 1.5508 | 0.11629 | 1.5261
133.3 | 125.5724 | 1.0467 | -0.24721 | 1.5503 | 0.1163 | 1.5255
133.31 | 125.5857 | 1.0467 | -0.24965 | 1.5504 | 0.1163 | 1.5257
133.32 | 125.5514 | 1.0468 | -0.25453 | 1.55 | 0.11631 | 1.5253
133.3301 | 125.5381 | 1.0468 | -0.2997 | 1.5499 | 0.11632 | 1.5251
133.34 | 125.5438 | 1.0469 | -0.34609 | 1.5499 | 0.11632 | 1.5252
133.3501 | 125.5019 | 1.0469 | -0.37661 | 1.5494 | 0.11632 | 1.5247
133.36 | 125.5 | 1.047 | -0.41079 | 1.5494 | 0.11633 | 1.5246
133.37 | 125.4638 | 1.0471 | -0.40225 | 1.5489 | 0.11634 | 1.5242
133.3801 | 125.46 | 1.0472 | -0.39126 | 1.5489 | 0.11635 | 1.5241
133.39 | 125.4828 | 1.0472 | -0.3937 | 1.5492 | 0.11636 | 1.5244
133.4001 | 125.4676 | 1.0473 | -0.38393 | 1.549 | 0.11637 | 1.5242
133.4101 | 125.5057 | 1.0474 | -0.3876 | 1.5495 | 0.11638 | 1.5247
133.42 | 125.4886 | 1.0475 | -0.39126 | 1.5492 | 0.11639 | 1.5245
133.4301 | 125.5038 | 1.0476 | -0.33754 | 1.5494 | 0.1164 | 1.5247
133.44 | 125.5457 | 1.0477 | -0.2704 | 1.5499 | 0.11642 | 1.5252
133.45 | 125.5743 | 1.0479 | -0.1764 | 1.5503 | 0.11643 | 1.5256
133.46 | 125.6676 | 1.048 | -0.12269 | 1.5515 | 0.11645 | 1.5267
133.47 | 125.6981 | 1.0481 | -0.12635 | 1.5518 | 0.11646 | 1.5271
133.4801 | 125.7076 | 1.0481 | -0.17152 | 1.5519 | 0.11646 | 1.5272
133.49 | 125.7038 | 1.0482 | -0.21791 | 1.5519 | 0.11646 | 1.5272
133.5 | 125.6505 | 1.0483 | -0.22157 | 1.5512 | 0.11647 | 1.5265
133.51 | 125.6771 | 1.0483 | -0.19593 | 1.5516 | 0.11648 | 1.5268
133.5201 | 125.66 | 1.0484 | -0.18617 | 1.5514 | 0.11649 | 1.5266
133.53 | 125.6714 | 1.0485 | -0.21669 | 1.5515 | 0.1165 | 1.5268
133.54 | 125.6828 | 1.0485 | -0.27651 | 1.5516 | 0.1165 | 1.5269
133.5501 | 125.6276 | 1.0485 | -0.3229 | 1.551 | 0.11651 | 1.5262
133.56 | 125.6371 | 1.0486 | -0.33999 | 1.5511 | 0.11651 | 1.5263
133.57 | 125.6105 | 1.0487 | -0.37295 | 1.5507 | 0.11652 | 1.526
133.5801 | 125.5838 | 1.0487 | -0.40469 | 1.5504 | 0.11652 | 1.5257
133.5901 | 125.5857 | 1.0488 | -0.42178 | 1.5504 | 0.11653 | 1.5257
133.6 | 125.5209 | 1.0488 | -0.45352 | 1.5496 | 0.11654 | 1.5249
133.61 | 125.5876 | 1.0492 | -0.1117 | 1.5505 | 0.11658 | 1.5257
133.6201 | 125.6924 | 1.0494 | -0.032351 | 1.5518 | 0.1166 | 1.527
133.63 | 125.7533 | 1.0493 | -0.17884 | 1.5525 | 0.11659 | 1.5278
133.64 | 125.7705 | 1.0493 | -0.23866 | 1.5527 | 0.11659 | 1.528
133.65 | 125.7019 | 1.0493 | -0.31191 | 1.5519 | 0.11659 | 1.5271
133.66 | 125.7038 | 1.0494 | -0.38638 | 1.5519 | 0.1166 | 1.5272
133.6701 | 125.639 | 1.0494 | -0.44619 | 1.5511 | 0.1166 | 1.5264
133.6801 | 125.6143 | 1.0497 | -0.20326 | 1.5508 | 0.11664 | 1.5261
133.69 | 125.7476 | 1.05 | 0.082402 | 1.5524 | 0.11667 | 1.5277
133.7 | 125.7819 | 1.0501 | 0.0079351 | 1.5529 | 0.11667 | 1.5281
133.7101 | 125.86 | 1.05 | -0.10682 | 1.5538 | 0.11667 | 1.5291
133.7201 | 125.8314 | 1.0501 | -0.15077 | 1.5535 | 0.11667 | 1.5287
133.7301 | 125.7743 | 1.0501 | -0.22401 | 1.5528 | 0.11667 | 1.528
133.74 | 125.7609 | 1.0501 | -0.28383 | 1.5526 | 0.11668 | 1.5279
133.75 | 125.7019 | 1.0502 | -0.28749 | 1.5519 | 0.11668 | 1.5271
133.76 | 125.7038 | 1.0502 | -0.28993 | 1.5519 | 0.11669 | 1.5272
133.7701 | 125.6733 | 1.0503 | -0.24965 | 1.5515 | 0.11671 | 1.5268
133.7801 | 125.6847 | 1.0504 | -0.25331 | 1.5517 | 0.11671 | 1.5269
133.7901 | 125.6943 | 1.0505 | -0.29848 | 1.5518 | 0.11672 | 1.527
133.8001 | 125.6543 | 1.0505 | -0.3583 | 1.5513 | 0.11672 | 1.5265
133.8101 | 125.6524 | 1.0505 | -0.41812 | 1.5513 | 0.11672 | 1.5265
133.8201 | 125.6028 | 1.0505 | -0.46451 | 1.5507 | 0.11673 | 1.5259
133.83 | 125.5895 | 1.0506 | -0.46939 | 1.5505 | 0.11674 | 1.5257
133.84 | 125.6238 | 1.051 | -0.18251 | 1.5509 | 0.11678 | 1.5262
133.85 | 125.7343 | 1.0512 | -0.0067143 | 1.5523 | 0.1168 | 1.5275
133.8601 | 125.8562 | 1.0511 | -0.17762 | 1.5538 | 0.11679 | 1.529
133.87 | 125.8314 | 1.0511 | -0.30825 | 1.5535 | 0.11679 | 1.5287
133.8801 | 125.7629 | 1.0511 | -0.35219 | 1.5526 | 0.11679 | 1.5279
133.8901 | 125.7343 | 1.0511 | -0.42544 | 1.5523 | 0.11679 | 1.5275
133.9 | 125.6638 | 1.0513 | -0.31923 | 1.5514 | 0.11681 | 1.5267
133.91 | 125.7743 | 1.0517 | 0.022584 | 1.5528 | 0.11686 | 1.528
133.92 | 125.8676 | 1.0518 | -0.021364 | 1.5539 | 0.11686 | 1.5292
133.93 | 125.8733 | 1.0517 | -0.16542 | 1.554 | 0.11686 | 1.5293
133.94 | 125.8848 | 1.0517 | -0.19471 | 1.5541 | 0.11686 | 1.5294
133.95 | 125.82 | 1.0518 | -0.26918 | 1.5533 | 0.11686 | 1.5286
133.9601 | 125.7914 | 1.0518 | -0.34243 | 1.553 | 0.11686 | 1.5282
133.9701 | 125.7286 | 1.0518 | -0.3876 | 1.5522 | 0.11687 | 1.5275
133.98 | 125.6809 | 1.0519 | -0.41812 | 1.5516 | 0.11687 | 1.5269
133.99 | 125.6924 | 1.052 | -0.37905 | 1.5518 | 0.11688 | 1.527
134.0001 | 125.6657 | 1.0521 | -0.35219 | 1.5514 | 0.1169 | 1.5267
134.01 | 125.7057 | 1.0522 | -0.34243 | 1.5519 | 0.11691 | 1.5272
134.02 | 125.6905 | 1.0522 | -0.36074 | 1.5517 | 0.11691 | 1.527
134.03 | 125.6828 | 1.0522 | -0.43399 | 1.5516 | 0.11691 | 1.5269
134.04 | 125.6905 | 1.0523 | -0.38271 | 1.5517 | 0.11693 | 1.527
134.0501 | 125.7095 | 1.0527 | -0.083623 | 1.552 | 0.11697 | 1.5272
134.0601 | 125.8733 | 1.0527 | -0.15687 | 1.554 | 0.11697 | 1.5293
134.07 | 125.8848 | 1.0526 | -0.32778 | 1.5541 | 0.11696 | 1.5294
134.08 | 125.8333 | 1.0526 | -0.41445 | 1.5535 | 0.11696 | 1.5288
134.09 | 125.7857 | 1.0527 | -0.48892 | 1.5529 | 0.11696 | 1.5282
134.1 | 125.7305 | 1.0529 | -0.27284 | 1.5522 | 0.11699 | 1.5275
134.11 | 125.8619 | 1.0533 | -0.027467 | 1.5539 | 0.11703 | 1.5291
134.12 | 125.9152 | 1.0532 | -0.12757 | 1.5545 | 0.11702 | 1.5298
134.13 | 125.9133 | 1.0532 | -0.25697 | 1.5545 | 0.11702 | 1.5297
134.14 | 125.8905 | 1.0532 | -0.33144 | 1.5542 | 0.11702 | 1.5295
134.1501 | 125.8105 | 1.0532 | -0.39004 | 1.5532 | 0.11702 | 1.5285
134.1601 | 125.7933 | 1.0533 | -0.40957 | 1.553 | 0.11703 | 1.5283
134.1701 | 125.8086 | 1.0537 | -0.053104 | 1.5532 | 0.11708 | 1.5285
134.1801 | 125.9609 | 1.0539 | 0.053104 | 1.5551 | 0.1171 | 1.5303
134.1901 | 126.0238 | 1.0538 | -0.090948 | 1.5558 | 0.11709 | 1.5311
134.2 | 125.9762 | 1.0538 | -0.15077 | 1.5553 | 0.11709 | 1.5305
134.21 | 125.9648 | 1.0539 | -0.20936 | 1.5551 | 0.1171 | 1.5304
134.22 | 125.919 | 1.0539 | -0.26918 | 1.5546 | 0.1171 | 1.5298
134.2301 | 125.8829 | 1.0539 | -0.2997 | 1.5541 | 0.1171 | 1.5294
134.24 | 125.8809 | 1.054 | -0.30336 | 1.5541 | 0.11711 | 1.5293
134.2501 | 125.841 | 1.0541 | -0.28993 | 1.5536 | 0.11712 | 1.5289
134.2601 | 125.8657 | 1.0542 | -0.26552 | 1.5539 | 0.11713 | 1.5292
134.2701 | 125.8543 | 1.0543 | -0.28017 | 1.5538 | 0.11714 | 1.529
134.2801 | 125.8733 | 1.0543 | -0.31191 | 1.554 | 0.11715 | 1.5293
134.2901 | 125.8771 | 1.0543 | -0.37173 | 1.554 | 0.11715 | 1.5293
134.3001 | 125.8124 | 1.0544 | -0.43154 | 1.5532 | 0.11715 | 1.5285
134.31 | 125.8124 | 1.0544 | -0.46084 | 1.5532 | 0.11716 | 1.5285
134.32 | 125.8048 | 1.0546 | -0.31313 | 1.5531 | 0.11718 | 1.5284
134.33 | 125.879 | 1.055 | -0.039675 | 1.5541 | 0.11722 | 1.5293
134.3401 | 125.9857 | 1.055 | -0.12757 | 1.5554 | 0.11722 | 1.5306
134.35 | 126.0391 | 1.0549 | -0.2704 | 1.556 | 0.11721 | 1.5313
134.3601 | 126.02 | 1.0549 | -0.329 | 1.5558 | 0.11721 | 1.5311
134.3701 | 125.94 | 1.0549 | -0.3876 | 1.5548 | 0.11722 | 1.5301
134.3801 | 125.9076 | 1.0549 | -0.47549 | 1.5544 | 0.11722 | 1.5297
134.3901 | 125.8924 | 1.0553 | -0.23012 | 1.5542 | 0.11725 | 1.5295
134.4 | 126.0067 | 1.0556 | 0.040896 | 1.5556 | 0.11729 | 1.5309
134.41 | 126.161 | 1.0556 | -0.032351 | 1.5575 | 0.11729 | 1.5328
134.42 | 126.1686 | 1.0556 | -0.13368 | 1.5576 | 0.11729 | 1.5329
134.43 | 126.1419 | 1.0556 | -0.17884 | 1.5573 | 0.11729 | 1.5326
134.4401 | 126.1153 | 1.0556 | -0.23744 | 1.557 | 0.11729 | 1.5322
134.4501 | 126.0429 | 1.0557 | -0.29726 | 1.5561 | 0.1173 | 1.5313
134.46 | 126.0314 | 1.0557 | -0.31557 | 1.5559 | 0.1173 | 1.5312
134.47 | 125.9914 | 1.0558 | -0.27651 | 1.5554 | 0.11732 | 1.5307
134.4801 | 125.9933 | 1.0559 | -0.25087 | 1.5555 | 0.11733 | 1.5307
134.49 | 126.0314 | 1.056 | -0.26918 | 1.5559 | 0.11733 | 1.5312
134.5 | 126.001 | 1.0561 | -0.30092 | 1.5556 | 0.11734 | 1.5308
134.5101 | 126.0086 | 1.0561 | -0.37417 | 1.5557 | 0.11734 | 1.5309
134.5201 | 125.9609 | 1.0561 | -0.42056 | 1.5551 | 0.11734 | 1.5303
134.53 | 125.9419 | 1.0562 | -0.44009 | 1.5548 | 0.11735 | 1.5301
134.5401 | 126.0124 | 1.0566 | -0.1117 | 1.5557 | 0.1174 | 1.531
134.5501 | 126.1 | 1.0567 | -0.057987 | 1.5568 | 0.11741 | 1.5321
134.56 | 126.2048 | 1.0566 | -0.24355 | 1.5581 | 0.1174 | 1.5333
134.5701 | 126.1457 | 1.0566 | -0.34609 | 1.5574 | 0.1174 | 1.5326
134.5801 | 126.0867 | 1.0566 | -0.40591 | 1.5566 | 0.1174 | 1.5319
134.59 | 126.0257 | 1.0566 | -0.47916 | 1.5559 | 0.1174 | 1.5311
134.6001 | 125.9895 | 1.057 | -0.15199 | 1.5554 | 0.11744 | 1.5307
134.61 | 126.1419 | 1.0572 | 0.022584 | 1.5573 | 0.11747 | 1.5326
134.62 | 126.1991 | 1.0572 | -0.10804 | 1.558 | 0.11747 | 1.5333
134.63 | 126.2029 | 1.0572 | -0.18006 | 1.5581 | 0.11747 | 1.5333
134.6401 | 126.1876 | 1.0572 | -0.23866 | 1.5579 | 0.11747 | 1.5331
134.65 | 126.1153 | 1.0572 | -0.32656 | 1.557 | 0.11747 | 1.5322
134.6601 | 126.1095 | 1.0573 | -0.37173 | 1.5569 | 0.11747 | 1.5322
134.6701 | 126.0733 | 1.0573 | -0.39004 | 1.5565 | 0.11748 | 1.5317
134.68 | 126.0467 | 1.0574 | -0.35097 | 1.5561 | 0.11749 | 1.5314
134.6901 | 126.0962 | 1.0576 | -0.25697 | 1.5567 | 0.11751 | 1.532
134.7 | 126.121 | 1.0578 | -0.14955 | 1.557 | 0.11753 | 1.5323
134.71 | 126.2219 | 1.0579 | -0.12391 | 1.5583 | 0.11754 | 1.5336
134.72 | 126.2353 | 1.0579 | -0.19716 | 1.5585 | 0.11754 | 1.5337
134.7301 | 126.2086 | 1.0579 | -0.28505 | 1.5581 | 0.11754 | 1.5334
134.7401 | 126.2105 | 1.0579 | -0.33022 | 1.5582 | 0.11755 | 1.5334
134.75 | 126.1305 | 1.058 | -0.33144 | 1.5572 | 0.11756 | 1.5324
134.76 | 126.1591 | 1.0581 | -0.30703 | 1.5575 | 0.11757 | 1.5328
134.7701 | 126.1324 | 1.0582 | -0.32412 | 1.5572 | 0.11757 | 1.5325
134.78 | 126.1362 | 1.0582 | -0.35342 | 1.5572 | 0.11758 | 1.5325
134.7901 | 126.1419 | 1.0582 | -0.39858 | 1.5573 | 0.11758 | 1.5326
134.8 | 126.0867 | 1.0583 | -0.4584 | 1.5566 | 0.11759 | 1.5319
134.81 | 126.1 | 1.0585 | -0.33754 | 1.5568 | 0.11761 | 1.5321
134.82 | 126.201 | 1.0589 | -0.010377 | 1.558 | 0.11765 | 1.5333
134.83 | 126.3115 | 1.0589 | -0.082402 | 1.5594 | 0.11765 | 1.5347
134.8401 | 126.3667 | 1.0588 | -0.22401 | 1.5601 | 0.11765 | 1.5353
134.85 | 126.2962 | 1.0588 | -0.26918 | 1.5592 | 0.11765 | 1.5345
134.86 | 126.3076 | 1.0589 | -0.34243 | 1.5594 | 0.11765 | 1.5346
134.8701 | 126.2372 | 1.0589 | -0.41567 | 1.5585 | 0.11765 | 1.5337
134.88 | 126.1705 | 1.0589 | -0.43399 | 1.5577 | 0.11766 | 1.5329
134.89 | 126.2505 | 1.0594 | -0.064091 | 1.5586 | 0.11771 | 1.5339
134.9 | 126.38 | 1.0596 | 0.11048 | 1.5602 | 0.11773 | 1.5355
134.91 | 126.4886 | 1.0595 | -0.032351 | 1.5616 | 0.11773 | 1.5368
134.92 | 126.4695 | 1.0595 | -0.11903 | 1.5614 | 0.11773 | 1.5366
134.9301 | 126.4372 | 1.0596 | -0.16419 | 1.561 | 0.11773 | 1.5362
134.9401 | 126.3953 | 1.0596 | -0.23866 | 1.5604 | 0.11773 | 1.5357
134.95 | 126.3419 | 1.0596 | -0.26918 | 1.5598 | 0.11774 | 1.535
134.9601 | 126.3324 | 1.0597 | -0.27284 | 1.5597 | 0.11775 | 1.5349
134.9701 | 126.2981 | 1.0598 | -0.24599 | 1.5592 | 0.11776 | 1.5345
134.9801 | 126.3096 | 1.0599 | -0.23622 | 1.5594 | 0.11777 | 1.5346
134.9901 | 126.3343 | 1.0599 | -0.28017 | 1.5597 | 0.11777 | 1.5349
135.0001 | 126.2905 | 1.06 | -0.33999 | 1.5591 | 0.11777 | 1.5344
135.0101 | 126.2772 | 1.06 | -0.38638 | 1.559 | 0.11778 | 1.5342
135.02 | 126.2391 | 1.06 | -0.43154 | 1.5585 | 0.11778 | 1.5338
135.0301 | 126.2143 | 1.0601 | -0.44742 | 1.5582 | 0.11779 | 1.5335
135.04 | 126.2676 | 1.0604 | -0.16175 | 1.5589 | 0.11783 | 1.5341
135.05 | 126.3667 | 1.0606 | -0.055545 | 1.5601 | 0.11785 | 1.5353
135.06 | 126.4734 | 1.0606 | -0.18373 | 1.5614 | 0.11784 | 1.5367
135.07 | 126.4296 | 1.0606 | -0.27162 | 1.5609 | 0.11784 | 1.5361
135.08 | 126.3857 | 1.0606 | -0.34487 | 1.5603 | 0.11784 | 1.5356
135.09 | 126.3572 | 1.0606 | -0.41812 | 1.56 | 0.11784 | 1.5352
135.1 | 126.2791 | 1.0607 | -0.423 | 1.559 | 0.11785 | 1.5343
135.1101 | 126.3553 | 1.0611 | -0.038454 | 1.5599 | 0.1179 | 1.5352
135.12 | 126.5362 | 1.0613 | 0.09461 | 1.5622 | 0.11792 | 1.5374
135.1301 | 126.6391 | 1.0613 | -0.022584 | 1.5634 | 0.11792 | 1.5387
135.1401 | 126.6296 | 1.0613 | -0.095831 | 1.5633 | 0.11792 | 1.5386
135.1501 | 126.5838 | 1.0613 | -0.16908 | 1.5628 | 0.11792 | 1.538
135.1601 | 126.5591 | 1.0613 | -0.21303 | 1.5625 | 0.11793 | 1.5377
135.17 | 126.4829 | 1.0614 | -0.20082 | 1.5615 | 0.11794 | 1.5368
135.18 | 126.4753 | 1.0615 | -0.17518 | 1.5614 | 0.11795 | 1.5367
135.19 | 126.5019 | 1.0617 | -0.12269 | 1.5618 | 0.11796 | 1.537
135.2 | 126.4924 | 1.0617 | -0.141 | 1.5616 | 0.11797 | 1.5369
135.2101 | 126.5362 | 1.0617 | -0.20204 | 1.5622 | 0.11797 | 1.5374
135.2201 | 126.5057 | 1.0618 | -0.23256 | 1.5618 | 0.11798 | 1.5371
135.23 | 126.4905 | 1.0619 | -0.24843 | 1.5616 | 0.11798 | 1.5369
135.24 | 126.4886 | 1.0619 | -0.2643 | 1.5616 | 0.11799 | 1.5368
135.2501 | 126.4638 | 1.062 | -0.28261 | 1.5613 | 0.118 | 1.5365
135.26 | 126.4791 | 1.062 | -0.32778 | 1.5615 | 0.118 | 1.5367
135.2701 | 126.4334 | 1.062 | -0.37295 | 1.5609 | 0.118 | 1.5362
135.28 | 126.4124 | 1.0621 | -0.41812 | 1.5606 | 0.11801 | 1.5359
135.29 | 126.4029 | 1.0621 | -0.44986 | 1.5605 | 0.11801 | 1.5358
135.3 | 126.3648 | 1.0622 | -0.4523 | 1.5601 | 0.11802 | 1.5353
135.3101 | 126.3838 | 1.0623 | -0.42788 | 1.5603 | 0.11804 | 1.5356
135.32 | 126.4219 | 1.0627 | -0.10071 | 1.5608 | 0.11808 | 1.536
135.33 | 126.5991 | 1.0629 | -0.020143 | 1.563 | 0.11809 | 1.5382
135.34 | 126.6791 | 1.0628 | -0.14832 | 1.5639 | 0.11809 | 1.5392
135.3501 | 126.6124 | 1.0628 | -0.20692 | 1.5631 | 0.11809 | 1.5384
135.36 | 126.6105 | 1.0628 | -0.29482 | 1.5631 | 0.11809 | 1.5384
135.3701 | 126.5248 | 1.0628 | -0.36929 | 1.562 | 0.11809 | 1.5373
135.38 | 126.4848 | 1.0629 | -0.41567 | 1.5615 | 0.1181 | 1.5368
135.3901 | 126.4505 | 1.0629 | -0.44497 | 1.5611 | 0.1181 | 1.5364
135.4 | 126.4162 | 1.063 | -0.43399 | 1.5607 | 0.11811 | 1.536
135.4101 | 126.4448 | 1.0631 | -0.38271 | 1.561 | 0.11813 | 1.5363
135.4201 | 126.4524 | 1.0633 | -0.31679 | 1.5611 | 0.11814 | 1.5364
135.43 | 126.481 | 1.0634 | -0.24965 | 1.5615 | 0.11816 | 1.5368
135.4401 | 126.5496 | 1.0635 | -0.26552 | 1.5623 | 0.11816 | 1.5376
135.4501 | 126.5191 | 1.0635 | -0.33999 | 1.562 | 0.11817 | 1.5372
135.4601 | 126.5191 | 1.0635 | -0.41323 | 1.562 | 0.11817 | 1.5372
135.4701 | 126.481 | 1.0636 | -0.40469 | 1.5615 | 0.11818 | 1.5368
135.48 | 126.521 | 1.064 | -0.089727 | 1.562 | 0.11822 | 1.5372
135.4901 | 126.662 | 1.064 | -0.10682 | 1.5637 | 0.11822 | 1.539
135.5001 | 126.6772 | 1.064 | -0.2643 | 1.5639 | 0.11822 | 1.5392
135.5101 | 126.6696 | 1.064 | -0.33754 | 1.5638 | 0.11822 | 1.5391
135.52 | 126.6067 | 1.064 | -0.42544 | 1.563 | 0.11822 | 1.5383
135.53 | 126.5477 | 1.0641 | -0.41445 | 1.5623 | 0.11823 | 1.5376
135.5401 | 126.5819 | 1.0644 | -0.14222 | 1.5627 | 0.11827 | 1.538
135.55 | 126.6543 | 1.0644 | -0.18861 | 1.5636 | 0.11827 | 1.5389
135.5601 | 126.6886 | 1.0644 | -0.30458 | 1.5641 | 0.11827 | 1.5393
135.57 | 126.6543 | 1.0644 | -0.37783 | 1.5636 | 0.11827 | 1.5389
135.58 | 126.5934 | 1.0644 | -0.46573 | 1.5629 | 0.11827 | 1.5381
135.5901 | 126.6029 | 1.0647 | -0.26308 | 1.563 | 0.1183 | 1.5383
135.6001 | 126.6943 | 1.065 | -0.03113 | 1.5641 | 0.11833 | 1.5394
135.61 | 126.8067 | 1.065 | -0.10438 | 1.5655 | 0.11833 | 1.5408
135.6201 | 126.82 | 1.065 | -0.17762 | 1.5657 | 0.11833 | 1.5409
135.6301 | 126.7915 | 1.065 | -0.25209 | 1.5653 | 0.11833 | 1.5406
135.64 | 126.7686 | 1.065 | -0.33999 | 1.565 | 0.11833 | 1.5403
135.6501 | 126.6905 | 1.065 | -0.38516 | 1.5641 | 0.11834 | 1.5393
135.6601 | 126.6696 | 1.0651 | -0.41567 | 1.5638 | 0.11834 | 1.5391
135.67 | 126.6277 | 1.0652 | -0.36318 | 1.5633 | 0.11836 | 1.5386
135.6801 | 126.6391 | 1.0654 | -0.29726 | 1.5634 | 0.11837 | 1.5387
135.6901 | 126.7305 | 1.0655 | -0.23134 | 1.5646 | 0.11839 | 1.5398
135.7001 | 126.7477 | 1.0656 | -0.23378 | 1.5648 | 0.1184 | 1.54
135.71 | 126.7896 | 1.0656 | -0.30703 | 1.5653 | 0.1184 | 1.5406
135.72 | 126.7591 | 1.0656 | -0.39492 | 1.5649 | 0.1184 | 1.5402
135.7301 | 126.6981 | 1.0656 | -0.46817 | 1.5642 | 0.1184 | 1.5394
135.74 | 126.7191 | 1.0659 | -0.22279 | 1.5644 | 0.11843 | 1.5397
135.7501 | 126.8067 | 1.0661 | -0.061649 | 1.5655 | 0.11846 | 1.5408
135.76 | 126.8982 | 1.0661 | -0.2057 | 1.5666 | 0.11845 | 1.5419
135.7701 | 126.8696 | 1.0661 | -0.30825 | 1.5663 | 0.11845 | 1.5416
135.7801 | 126.8105 | 1.0661 | -0.38149 | 1.5656 | 0.11845 | 1.5408
135.79 | 126.7819 | 1.0661 | -0.45474 | 1.5652 | 0.11845 | 1.5405
135.8001 | 126.721 | 1.0664 | -0.25209 | 1.5645 | 0.11849 | 1.5397
135.81 | 126.8848 | 1.0666 | -0.034792 | 1.5665 | 0.11851 | 1.5417
135.8201 | 126.9591 | 1.0666 | -0.13612 | 1.5674 | 0.11851 | 1.5427
135.83 | 126.9362 | 1.0666 | -0.23988 | 1.5671 | 0.11851 | 1.5424
135.84 | 126.9134 | 1.0666 | -0.31313 | 1.5668 | 0.11851 | 1.5421
135.8501 | 126.8391 | 1.0666 | -0.40103 | 1.5659 | 0.11851 | 1.5412
135.86 | 126.8124 | 1.0667 | -0.43277 | 1.5656 | 0.11852 | 1.5408
135.8701 | 126.8048 | 1.0671 | -0.089727 | 1.5655 | 0.11856 | 1.5408
135.88 | 126.9305 | 1.0673 | 0.029909 | 1.567 | 0.11858 | 1.5423
135.8901 | 127.0391 | 1.0672 | -0.097052 | 1.5684 | 0.11858 | 1.5436
135.9001 | 126.9858 | 1.0672 | -0.18495 | 1.5677 | 0.11858 | 1.543
135.91 | 126.9839 | 1.0672 | -0.25942 | 1.5677 | 0.11858 | 1.543
135.9201 | 126.9229 | 1.0672 | -0.31923 | 1.5669 | 0.11858 | 1.5422
135.9301 | 126.8734 | 1.0673 | -0.37905 | 1.5663 | 0.11858 | 1.5416
135.9401 | 126.862 | 1.0673 | -0.41201 | 1.5662 | 0.11859 | 1.5415
135.9501 | 126.7896 | 1.0674 | -0.43154 | 1.5653 | 0.1186 | 1.5406
135.96 | 126.8048 | 1.0674 | -0.43643 | 1.5655 | 0.1186 | 1.5408
135.9701 | 126.8029 | 1.0675 | -0.44009 | 1.5655 | 0.11861 | 1.5407
135.98 | 126.7934 | 1.0676 | -0.47061 | 1.5654 | 0.11862 | 1.5406
135.9901 | 126.8372 | 1.0679 | -0.21058 | 1.5659 | 0.11866 | 1.5412
136 | 126.9877 | 1.0681 | -0.088506 | 1.5677 | 0.11868 | 1.543
136.01 | 127.0582 | 1.068 | -0.24599 | 1.5686 | 0.11867 | 1.5439
136.0201 | 127.0296 | 1.068 | -0.33388 | 1.5683 | 0.11867 | 1.5435
136.03 | 126.9667 | 1.068 | -0.40713 | 1.5675 | 0.11867 | 1.5428
136.04 | 126.9362 | 1.068 | -0.48038 | 1.5671 | 0.11867 | 1.5424
136.05 | 126.9134 | 1.0684 | -0.15077 | 1.5668 | 0.11871 | 1.5421
136.06 | 127.0696 | 1.0687 | 0.023805 | 1.5688 | 0.11874 | 1.544
136.07 | 127.1496 | 1.0686 | -0.1056 | 1.5697 | 0.11874 | 1.545
136.0801 | 127.1248 | 1.0686 | -0.17884 | 1.5694 | 0.11874 | 1.5447
136.0901 | 127.1191 | 1.0686 | -0.25331 | 1.5694 | 0.11874 | 1.5446
136.1001 | 127.0467 | 1.0687 | -0.31313 | 1.5685 | 0.11874 | 1.5437
136.1101 | 127.0315 | 1.0687 | -0.35952 | 1.5683 | 0.11874 | 1.5436
136.12 | 127.0067 | 1.0688 | -0.37539 | 1.568 | 0.11875 | 1.5432
136.1301 | 126.9705 | 1.0689 | -0.32167 | 1.5675 | 0.11876 | 1.5428
136.1401 | 127.0124 | 1.0691 | -0.24232 | 1.5681 | 0.11878 | 1.5433
136.15 | 127.0563 | 1.0692 | -0.14832 | 1.5686 | 0.1188 | 1.5439
136.1601 | 127.1229 | 1.0693 | -0.13612 | 1.5694 | 0.11881 | 1.5447
136.1701 | 127.1477 | 1.0693 | -0.20936 | 1.5697 | 0.11881 | 1.545
136.1801 | 127.1229 | 1.0693 | -0.28261 | 1.5694 | 0.11881 | 1.5447
136.19 | 127.1001 | 1.0694 | -0.31313 | 1.5691 | 0.11882 | 1.5444
136.2001 | 127.0543 | 1.0695 | -0.31679 | 1.5686 | 0.11883 | 1.5438
136.2101 | 127.0677 | 1.0695 | -0.29116 | 1.5687 | 0.11884 | 1.544
136.22 | 127.0505 | 1.0696 | -0.30825 | 1.5685 | 0.11884 | 1.5438
136.2301 | 127.0372 | 1.0696 | -0.38149 | 1.5684 | 0.11885 | 1.5436
136.24 | 127.0353 | 1.0696 | -0.44131 | 1.5683 | 0.11885 | 1.5436
136.25 | 126.9839 | 1.0698 | -0.36196 | 1.5677 | 0.11886 | 1.543
136.26 | 127.1115 | 1.0702 | -0.048221 | 1.5693 | 0.11891 | 1.5445
136.27 | 127.2353 | 1.0702 | -0.093389 | 1.5708 | 0.11891 | 1.5461
136.2801 | 127.2201 | 1.0702 | -0.22279 | 1.5706 | 0.11891 | 1.5459
136.29 | 127.2144 | 1.0702 | -0.29604 | 1.5705 | 0.11891 | 1.5458
136.3001 | 127.121 | 1.0702 | -0.37051 | 1.5694 | 0.11891 | 1.5447
136.3101 | 127.1077 | 1.0702 | -0.4584 | 1.5692 | 0.11891 | 1.5445
136.32 | 127.041 | 1.0703 | -0.34975 | 1.5684 | 0.11893 | 1.5437
136.33 | 127.1343 | 1.0708 | 0.018922 | 1.5696 | 0.11898 | 1.5448
136.3401 | 127.2905 | 1.0709 | 0.057987 | 1.5715 | 0.11899 | 1.5467
136.3501 | 127.2772 | 1.0708 | -0.099493 | 1.5713 | 0.11898 | 1.5466
136.3601 | 127.2963 | 1.0709 | -0.15931 | 1.5716 | 0.11898 | 1.5468
136.3701 | 127.2734 | 1.0709 | -0.21791 | 1.5713 | 0.11899 | 1.5465
136.3801 | 127.2277 | 1.0709 | -0.27773 | 1.5707 | 0.11899 | 1.546
136.3901 | 127.2067 | 1.0709 | -0.30947 | 1.5705 | 0.11899 | 1.5457
136.4001 | 127.1553 | 1.071 | -0.29848 | 1.5698 | 0.119 | 1.5451
136.41 | 127.1763 | 1.0711 | -0.27406 | 1.5701 | 0.11901 | 1.5453
136.4201 | 127.1763 | 1.0712 | -0.25087 | 1.5701 | 0.11902 | 1.5453
136.43 | 127.1991 | 1.0713 | -0.28017 | 1.5704 | 0.11903 | 1.5456
136.44 | 127.2105 | 1.0713 | -0.33877 | 1.5705 | 0.11903 | 1.5458
136.4501 | 127.1629 | 1.0713 | -0.39736 | 1.5699 | 0.11904 | 1.5452
136.4601 | 127.1439 | 1.0714 | -0.44253 | 1.5697 | 0.11904 | 1.5449
136.4701 | 127.1039 | 1.0715 | -0.43032 | 1.5692 | 0.11905 | 1.5444
136.48 | 127.1648 | 1.0718 | -0.10316 | 1.5699 | 0.11909 | 1.5452
136.4901 | 127.3153 | 1.0719 | -0.09461 | 1.5718 | 0.1191 | 1.5471
136.5001 | 127.3248 | 1.0719 | -0.23744 | 1.5719 | 0.1191 | 1.5472
136.51 | 127.3325 | 1.0719 | -0.32412 | 1.572 | 0.1191 | 1.5473
136.52 | 127.2506 | 1.0719 | -0.39736 | 1.571 | 0.1191 | 1.5463
136.53 | 127.201 | 1.0719 | -0.47061 | 1.5704 | 0.1191 | 1.5456
136.54 | 127.2163 | 1.0722 | -0.25453 | 1.5706 | 0.11913 | 1.5458
136.5501 | 127.3077 | 1.0725 | 0.045779 | 1.5717 | 0.11917 | 1.547
136.56 | 127.4925 | 1.0726 | 0.00061039 | 1.574 | 0.11917 | 1.5492
136.5701 | 127.4887 | 1.0725 | -0.11414 | 1.5739 | 0.11917 | 1.5492
136.5801 | 127.4468 | 1.0726 | -0.15931 | 1.5734 | 0.11917 | 1.5487
136.5901 | 127.4296 | 1.0726 | -0.23378 | 1.5732 | 0.11918 | 1.5485
136.6001 | 127.3687 | 1.0726 | -0.27895 | 1.5725 | 0.11918 | 1.5477
136.6101 | 127.3572 | 1.0727 | -0.25453 | 1.5723 | 0.11919 | 1.5476
136.62 | 127.3286 | 1.0729 | -0.17396 | 1.572 | 0.11921 | 1.5472
136.63 | 127.3648 | 1.073 | -0.12269 | 1.5724 | 0.11922 | 1.5477
136.64 | 127.4239 | 1.0731 | -0.098273 | 1.5731 | 0.11923 | 1.5484
136.6501 | 127.4182 | 1.0731 | -0.17152 | 1.5731 | 0.11924 | 1.5483
136.6601 | 127.4296 | 1.0732 | -0.21669 | 1.5732 | 0.11924 | 1.5485
136.67 | 127.3782 | 1.0732 | -0.235 | 1.5726 | 0.11925 | 1.5478
136.6801 | 127.361 | 1.0733 | -0.22279 | 1.5724 | 0.11926 | 1.5476
136.6901 | 127.3801 | 1.0734 | -0.21425 | 1.5726 | 0.11926 | 1.5479
136.7 | 127.3553 | 1.0734 | -0.24477 | 1.5723 | 0.11927 | 1.5475
136.7101 | 127.3648 | 1.0735 | -0.30336 | 1.5724 | 0.11927 | 1.5477
136.72 | 127.3344 | 1.0735 | -0.34853 | 1.572 | 0.11928 | 1.5473
136.7301 | 127.302 | 1.0735 | -0.37905 | 1.5716 | 0.11928 | 1.5469
136.74 | 127.3172 | 1.0736 | -0.39736 | 1.5718 | 0.11929 | 1.5471
136.7501 | 127.2867 | 1.0737 | -0.38638 | 1.5714 | 0.1193 | 1.5467
136.76 | 127.3039 | 1.0738 | -0.37539 | 1.5717 | 0.11931 | 1.5469
136.7701 | 127.2848 | 1.0739 | -0.37539 | 1.5714 | 0.11932 | 1.5467
136.78 | 127.2829 | 1.0739 | -0.39492 | 1.5714 | 0.11932 | 1.5467
136.7901 | 127.3058 | 1.074 | -0.42788 | 1.5717 | 0.11933 | 1.5469
136.8 | 127.2734 | 1.074 | -0.43032 | 1.5713 | 0.11934 | 1.5465
136.8101 | 127.2867 | 1.0741 | -0.43399 | 1.5714 | 0.11935 | 1.5467
136.8201 | 127.2791 | 1.0742 | -0.41079 | 1.5713 | 0.11936 | 1.5466
136.83 | 127.2982 | 1.0744 | -0.31679 | 1.5716 | 0.11938 | 1.5468
136.8401 | 127.3896 | 1.0746 | -0.19593 | 1.5727 | 0.1194 | 1.548
136.8501 | 127.4468 | 1.0748 | -0.10193 | 1.5734 | 0.11942 | 1.5487
136.8601 | 127.5515 | 1.0748 | -0.1056 | 1.5747 | 0.11942 | 1.55
136.8701 | 127.5287 | 1.0748 | -0.19349 | 1.5744 | 0.11942 | 1.5497
136.8801 | 127.4925 | 1.0749 | -0.23866 | 1.574 | 0.11943 | 1.5492
136.89 | 127.4944 | 1.0749 | -0.25575 | 1.574 | 0.11944 | 1.5493
136.9001 | 127.4353 | 1.075 | -0.23134 | 1.5733 | 0.11945 | 1.5485
136.91 | 127.4734 | 1.0751 | -0.20448 | 1.5737 | 0.11946 | 1.549
136.92 | 127.4677 | 1.0752 | -0.23378 | 1.5737 | 0.11946 | 1.5489
136.93 | 127.4563 | 1.0752 | -0.27895 | 1.5735 | 0.11947 | 1.5488
136.9401 | 127.4563 | 1.0752 | -0.33877 | 1.5735 | 0.11947 | 1.5488
136.9501 | 127.3953 | 1.0753 | -0.38516 | 1.5728 | 0.11947 | 1.548
136.96 | 127.3877 | 1.0753 | -0.38882 | 1.5727 | 0.11948 | 1.5479
136.97 | 127.3496 | 1.0754 | -0.423 | 1.5722 | 0.11949 | 1.5475
136.9801 | 127.342 | 1.0754 | -0.45596 | 1.5721 | 0.11949 | 1.5474
136.99 | 127.382 | 1.0756 | -0.3351 | 1.5726 | 0.11951 | 1.5479
137 | 127.4563 | 1.076 | -0.049441 | 1.5735 | 0.11955 | 1.5488
137.01 | 127.6563 | 1.076 | -0.079961 | 1.576 | 0.11956 | 1.5513
137.02 | 127.6715 | 1.076 | -0.20936 | 1.5762 | 0.11955 | 1.5515
137.0301 | 127.6106 | 1.076 | -0.28261 | 1.5754 | 0.11956 | 1.5507
137.04 | 127.5687 | 1.076 | -0.34121 | 1.5749 | 0.11956 | 1.5502
137.0501 | 127.4887 | 1.076 | -0.41445 | 1.5739 | 0.11956 | 1.5492
137.0601 | 127.4658 | 1.0761 | -0.41812 | 1.5737 | 0.11957 | 1.5489
137.07 | 127.4715 | 1.0765 | -0.034792 | 1.5737 | 0.11962 | 1.549
137.0801 | 127.6487 | 1.0767 | 0.084844 | 1.5759 | 0.11964 | 1.5512
137.09 | 127.7553 | 1.0767 | -0.043338 | 1.5772 | 0.11963 | 1.5525
137.1 | 127.7153 | 1.0767 | -0.13001 | 1.5767 | 0.11963 | 1.552
137.1101 | 127.7153 | 1.0767 | -0.17396 | 1.5767 | 0.11964 | 1.552
137.1201 | 127.6506 | 1.0767 | -0.23256 | 1.5759 | 0.11964 | 1.5512
137.1301 | 127.5725 | 1.0768 | -0.2936 | 1.575 | 0.11964 | 1.5502
137.1401 | 127.5629 | 1.0768 | -0.29482 | 1.5749 | 0.11965 | 1.5501
137.15 | 127.5249 | 1.0769 | -0.2704 | 1.5744 | 0.11966 | 1.5496
137.1601 | 127.5649 | 1.077 | -0.24599 | 1.5749 | 0.11967 | 1.5501
137.1701 | 127.5687 | 1.0771 | -0.24599 | 1.5749 | 0.11968 | 1.5502
137.18 | 127.5649 | 1.0771 | -0.3058 | 1.5749 | 0.11968 | 1.5501
137.19 | 127.5591 | 1.0772 | -0.37905 | 1.5748 | 0.11968 | 1.5501
137.2 | 127.4868 | 1.0772 | -0.40957 | 1.5739 | 0.11969 | 1.5492
137.21 | 127.4982 | 1.0772 | -0.45474 | 1.5741 | 0.11969 | 1.5493
137.2201 | 127.4677 | 1.0773 | -0.47183 | 1.5737 | 0.1197 | 1.5489
137.23 | 127.4487 | 1.0774 | -0.40835 | 1.5734 | 0.11972 | 1.5487
137.2401 | 127.5553 | 1.0779 | -0.065312 | 1.5748 | 0.11976 | 1.55
137.2501 | 127.6982 | 1.0779 | -0.055545 | 1.5765 | 0.11977 | 1.5518
137.26 | 127.7687 | 1.0778 | -0.2411 | 1.5774 | 0.11976 | 1.5527
137.27 | 127.7268 | 1.0778 | -0.329 | 1.5769 | 0.11976 | 1.5521
137.28 | 127.6677 | 1.0779 | -0.37539 | 1.5761 | 0.11976 | 1.5514
137.29 | 127.6353 | 1.0779 | -0.44864 | 1.5757 | 0.11976 | 1.551
137.3001 | 127.5706 | 1.0781 | -0.329 | 1.5749 | 0.11979 | 1.5502
137.31 | 127.6963 | 1.0785 | 0.012818 | 1.5765 | 0.11983 | 1.5518
137.32 | 127.8163 | 1.0785 | -0.018922 | 1.578 | 0.11984 | 1.5532
137.3301 | 127.8163 | 1.0785 | -0.14832 | 1.578 | 0.11983 | 1.5532
137.3401 | 127.8239 | 1.0785 | -0.19227 | 1.5781 | 0.11984 | 1.5533
137.35 | 127.7649 | 1.0785 | -0.26674 | 1.5773 | 0.11984 | 1.5526
137.3601 | 127.7401 | 1.0785 | -0.32656 | 1.577 | 0.11984 | 1.5523
137.3701 | 127.6658 | 1.0786 | -0.3876 | 1.5761 | 0.11984 | 1.5514
137.38 | 127.6182 | 1.0786 | -0.40713 | 1.5755 | 0.11985 | 1.5508
137.39 | 127.6353 | 1.0787 | -0.38271 | 1.5757 | 0.11986 | 1.551
137.4 | 127.6163 | 1.0788 | -0.37173 | 1.5755 | 0.11987 | 1.5508
137.4101 | 127.6429 | 1.0789 | -0.37295 | 1.5758 | 0.11988 | 1.5511
137.42 | 127.6334 | 1.0789 | -0.4169 | 1.5757 | 0.11988 | 1.551
137.4301 | 127.6106 | 1.079 | -0.46329 | 1.5754 | 0.11989 | 1.5507
137.4401 | 127.662 | 1.0794 | -0.15077 | 1.5761 | 0.11993 | 1.5513
137.45 | 127.7896 | 1.0795 | -0.099493 | 1.5776 | 0.11994 | 1.5529
137.4601 | 127.8582 | 1.0794 | -0.2997 | 1.5785 | 0.11993 | 1.5538
137.47 | 127.8011 | 1.0793 | -0.3998 | 1.5778 | 0.11993 | 1.5531
137.48 | 127.7249 | 1.0794 | -0.45962 | 1.5768 | 0.11993 | 1.5521
137.49 | 127.7134 | 1.0795 | -0.3937 | 1.5767 | 0.11995 | 1.552
137.5 | 127.7401 | 1.0799 | -0.037234 | 1.577 | 0.11999 | 1.5523
137.5101 | 127.8925 | 1.08 | -0.054325 | 1.5789 | 0.12 | 1.5542
137.52 | 127.9287 | 1.0799 | -0.19593 | 1.5794 | 0.11999 | 1.5546
137.5301 | 127.8753 | 1.0799 | -0.26918 | 1.5787 | 0.11999 | 1.554
137.54 | 127.8715 | 1.08 | -0.32778 | 1.5787 | 0.12 | 1.5539
137.5501 | 127.7934 | 1.08 | -0.40103 | 1.5777 | 0.12 | 1.553
137.5601 | 127.7553 | 1.08 | -0.40591 | 1.5772 | 0.12001 | 1.5525
137.57 | 127.763 | 1.0805 | -0.038454 | 1.5773 | 0.12005 | 1.5526
137.5801 | 127.9153 | 1.0807 | 0.082402 | 1.5792 | 0.12008 | 1.5545
137.59 | 127.9992 | 1.0806 | -0.075078 | 1.5802 | 0.12007 | 1.5555
137.6 | 127.9477 | 1.0806 | -0.13368 | 1.5796 | 0.12007 | 1.5549
137.6101 | 127.9382 | 1.0806 | -0.19227 | 1.5795 | 0.12007 | 1.5547
137.6201 | 127.8792 | 1.0807 | -0.25087 | 1.5788 | 0.12008 | 1.554
137.63 | 127.8372 | 1.0807 | -0.28261 | 1.5782 | 0.12008 | 1.5535
137.64 | 127.8144 | 1.0808 | -0.2997 | 1.578 | 0.12009 | 1.5532
137.65 | 127.7687 | 1.0809 | -0.28749 | 1.5774 | 0.1201 | 1.5527
137.66 | 127.8106 | 1.081 | -0.26186 | 1.5779 | 0.12011 | 1.5532
137.6701 | 127.7972 | 1.081 | -0.30947 | 1.5777 | 0.12011 | 1.553
137.68 | 127.7668 | 1.081 | -0.35586 | 1.5774 | 0.12012 | 1.5526
137.69 | 127.7725 | 1.081 | -0.4291 | 1.5774 | 0.12012 | 1.5527
137.7001 | 127.7153 | 1.0811 | -0.47671 | 1.5767 | 0.12012 | 1.552
137.7101 | 127.7249 | 1.0814 | -0.18983 | 1.5768 | 0.12016 | 1.5521
137.7201 | 127.8639 | 1.0817 | -0.028688 | 1.5786 | 0.12019 | 1.5538
137.7301 | 127.9592 | 1.0816 | -0.17152 | 1.5797 | 0.12018 | 1.555
137.7401 | 127.9592 | 1.0816 | -0.28871 | 1.5797 | 0.12018 | 1.555
137.75 | 127.9077 | 1.0816 | -0.33388 | 1.5791 | 0.12018 | 1.5544
137.76 | 127.8734 | 1.0816 | -0.3937 | 1.5787 | 0.12018 | 1.5539
137.7701 | 127.7991 | 1.0816 | -0.4816 | 1.5778 | 0.12018 | 1.553
137.78 | 127.7896 | 1.082 | -0.18006 | 1.5776 | 0.12022 | 1.5529
137.7901 | 127.9877 | 1.0823 | 0.07874 | 1.5801 | 0.12026 | 1.5554
137.8001 | 128.1001 | 1.0823 | -0.023805 | 1.5815 | 0.12026 | 1.5567
137.81 | 128.1173 | 1.0823 | -0.13856 | 1.5817 | 0.12025 | 1.557
137.82 | 128.0487 | 1.0823 | -0.17152 | 1.5808 | 0.12026 | 1.5561
137.83 | 128.003 | 1.0823 | -0.24477 | 1.5803 | 0.12026 | 1.5555
137.8401 | 127.982 | 1.0824 | -0.26308 | 1.58 | 0.12027 | 1.5553
137.85 | 127.9134 | 1.0825 | -0.28017 | 1.5792 | 0.12027 | 1.5544
137.86 | 127.9287 | 1.0826 | -0.2704 | 1.5794 | 0.12029 | 1.5546
137.87 | 127.902 | 1.0826 | -0.24477 | 1.579 | 0.12029 | 1.5543
137.88 | 127.9058 | 1.0827 | -0.26186 | 1.5791 | 0.1203 | 1.5543
137.8901 | 127.9192 | 1.0827 | -0.3229 | 1.5792 | 0.1203 | 1.5545
137.9001 | 127.8563 | 1.0828 | -0.38271 | 1.5785 | 0.12031 | 1.5537
137.9101 | 127.8487 | 1.0828 | -0.42666 | 1.5784 | 0.12031 | 1.5536
137.92 | 127.8011 | 1.0828 | -0.44619 | 1.5778 | 0.12032 | 1.5531
137.93 | 127.8163 | 1.0832 | -0.20204 | 1.578 | 0.12035 | 1.5532
137.94 | 127.9801 | 1.0834 | -0.038454 | 1.58 | 0.12038 | 1.5553
137.95 | 128.0392 | 1.0833 | -0.19471 | 1.5807 | 0.12037 | 1.556
137.9601 | 128.0258 | 1.0833 | -0.3229 | 1.5806 | 0.12037 | 1.5558
137.97 | 127.9725 | 1.0833 | -0.38149 | 1.5799 | 0.12037 | 1.5552
137.9801 | 127.902 | 1.0833 | -0.45474 | 1.579 | 0.12037 | 1.5543
137.99 | 127.9096 | 1.0836 | -0.29238 | 1.5791 | 0.12039 | 1.5544
138 | 127.9877 | 1.0839 | 0.033571 | 1.5801 | 0.12044 | 1.5554
138.01 | 128.1211 | 1.084 | -0.011597 | 1.5817 | 0.12044 | 1.557
138.0201 | 128.1135 | 1.0839 | -0.14222 | 1.5816 | 0.12044 | 1.5569
138.0301 | 128.0773 | 1.084 | -0.18739 | 1.5812 | 0.12044 | 1.5565
138.04 | 128.0773 | 1.084 | -0.24843 | 1.5812 | 0.12044 | 1.5565
138.05 | 128.0011 | 1.084 | -0.30825 | 1.5803 | 0.12045 | 1.5555
138.06 | 127.9782 | 1.0841 | -0.29726 | 1.58 | 0.12046 | 1.5552
138.07 | 127.9687 | 1.0842 | -0.24355 | 1.5799 | 0.12047 | 1.5551
138.08 | 127.9744 | 1.0844 | -0.16297 | 1.5799 | 0.12049 | 1.5552
138.0901 | 128.022 | 1.0845 | -0.13856 | 1.5805 | 0.1205 | 1.5558
138.1 | 128.0258 | 1.0845 | -0.19838 | 1.5806 | 0.1205 | 1.5558
138.11 | 128.0449 | 1.0845 | -0.24355 | 1.5808 | 0.1205 | 1.5561
138.12 | 127.9992 | 1.0846 | -0.28871 | 1.5802 | 0.12051 | 1.5555
138.13 | 127.9839 | 1.0847 | -0.29238 | 1.58 | 0.12052 | 1.5553
138.14 | 127.9934 | 1.0847 | -0.28139 | 1.5802 | 0.12053 | 1.5554
138.15 | 127.9592 | 1.0848 | -0.28139 | 1.5797 | 0.12054 | 1.555
138.16 | 127.9782 | 1.0849 | -0.31191 | 1.58 | 0.12054 | 1.5552
138.17 | 127.9611 | 1.0849 | -0.3583 | 1.5798 | 0.12054 | 1.555
138.18 | 127.9096 | 1.0849 | -0.4169 | 1.5791 | 0.12055 | 1.5544
138.19 | 127.9192 | 1.085 | -0.46206 | 1.5792 | 0.12055 | 1.5545
138.2001 | 127.8906 | 1.0852 | -0.24355 | 1.5789 | 0.12058 | 1.5542
138.2101 | 128.0582 | 1.0856 | 0.00061039 | 1.581 | 0.12062 | 1.5562
138.22 | 128.1401 | 1.0855 | -0.10193 | 1.582 | 0.12062 | 1.5572
138.2301 | 128.1268 | 1.0855 | -0.21791 | 1.5818 | 0.12061 | 1.5571
138.24 | 128.1192 | 1.0855 | -0.2643 | 1.5817 | 0.12062 | 1.557
138.25 | 128.0411 | 1.0856 | -0.32534 | 1.5808 | 0.12062 | 1.556
138.26 | 128.0182 | 1.0856 | -0.38638 | 1.5805 | 0.12062 | 1.5557
138.27 | 127.9668 | 1.0856 | -0.40347 | 1.5798 | 0.12063 | 1.5551
138.2801 | 127.9344 | 1.0858 | -0.37783 | 1.5794 | 0.12064 | 1.5547
138.2901 | 127.9592 | 1.0859 | -0.29726 | 1.5797 | 0.12066 | 1.555
138.3 | 127.9782 | 1.0861 | -0.17762 | 1.58 | 0.12068 | 1.5552
138.3101 | 128.062 | 1.0862 | -0.1117 | 1.581 | 0.12069 | 1.5563
138.3201 | 128.1039 | 1.0863 | -0.12757 | 1.5815 | 0.1207 | 1.5568
138.33 | 128.1039 | 1.0863 | -0.21547 | 1.5815 | 0.1207 | 1.5568
138.34 | 128.0925 | 1.0863 | -0.26064 | 1.5814 | 0.1207 | 1.5566
138.3501 | 128.0487 | 1.0864 | -0.24965 | 1.5808 | 0.12071 | 1.5561
138.36 | 128.0639 | 1.0865 | -0.23866 | 1.581 | 0.12072 | 1.5563
138.3701 | 128.0487 | 1.0866 | -0.24355 | 1.5808 | 0.12073 | 1.5561
138.38 | 128.0373 | 1.0866 | -0.27529 | 1.5807 | 0.12074 | 1.556
138.3901 | 128.0468 | 1.0867 | -0.3351 | 1.5808 | 0.12074 | 1.5561
138.4 | 127.9763 | 1.0867 | -0.36684 | 1.58 | 0.12074 | 1.5552
138.4101 | 127.9725 | 1.0867 | -0.41323 | 1.5799 | 0.12075 | 1.5552
138.42 | 127.9382 | 1.0868 | -0.44253 | 1.5795 | 0.12075 | 1.5547
138.43 | 127.9077 | 1.0869 | -0.44619 | 1.5791 | 0.12076 | 1.5544
138.4401 | 127.9496 | 1.0872 | -0.20082 | 1.5796 | 0.1208 | 1.5549
138.4501 | 128.0849 | 1.0875 | 0.0030519 | 1.5813 | 0.12083 | 1.5566
138.46 | 128.1744 | 1.0874 | -0.099493 | 1.5824 | 0.12083 | 1.5577
138.4701 | 128.1801 | 1.0874 | -0.20204 | 1.5825 | 0.12082 | 1.5577
138.4801 | 128.1211 | 1.0874 | -0.26064 | 1.5817 | 0.12083 | 1.557
138.4901 | 128.1192 | 1.0874 | -0.33388 | 1.5817 | 0.12083 | 1.557
138.5 | 128.0334 | 1.0875 | -0.37905 | 1.5807 | 0.12083 | 1.5559
138.5101 | 128.0258 | 1.0876 | -0.38149 | 1.5806 | 0.12084 | 1.5558
138.5201 | 128.0068 | 1.0877 | -0.329 | 1.5803 | 0.12085 | 1.5556
138.5301 | 127.9992 | 1.0879 | -0.235 | 1.5802 | 0.12087 | 1.5555
138.54 | 128.0925 | 1.088 | -0.11414 | 1.5814 | 0.12089 | 1.5566
138.5501 | 128.1401 | 1.0882 | -0.060428 | 1.582 | 0.12091 | 1.5572
138.5601 | 128.1763 | 1.0882 | -0.1056 | 1.5824 | 0.12091 | 1.5577
138.57 | 128.1744 | 1.0882 | -0.17884 | 1.5824 | 0.12091 | 1.5577
138.5801 | 128.1573 | 1.0883 | -0.20936 | 1.5822 | 0.12092 | 1.5574
138.5901 | 128.1535 | 1.0884 | -0.18373 | 1.5821 | 0.12093 | 1.5574
138.6 | 128.1173 | 1.0885 | -0.17274 | 1.5817 | 0.12094 | 1.557
138.6101 | 128.1477 | 1.0885 | -0.19105 | 1.5821 | 0.12095 | 1.5573
138.62 | 128.1249 | 1.0886 | -0.235 | 1.5818 | 0.12095 | 1.557
138.63 | 128.1077 | 1.0886 | -0.2936 | 1.5816 | 0.12095 | 1.5568
138.64 | 128.1058 | 1.0886 | -0.32412 | 1.5816 | 0.12096 | 1.5568
138.6501 | 128.0563 | 1.0887 | -0.32534 | 1.5809 | 0.12097 | 1.5562
138.66 | 128.0735 | 1.0888 | -0.34243 | 1.5812 | 0.12097 | 1.5564
138.67 | 128.0563 | 1.0888 | -0.34609 | 1.5809 | 0.12098 | 1.5562
138.6801 | 128.0315 | 1.0889 | -0.37783 | 1.5806 | 0.12099 | 1.5559
138.6901 | 128.0373 | 1.0889 | -0.423 | 1.5807 | 0.12099 | 1.556
138.7 | 127.9858 | 1.089 | -0.4523 | 1.5801 | 0.121 | 1.5553
138.7101 | 128.003 | 1.0893 | -0.24721 | 1.5803 | 0.12103 | 1.5555
138.72 | 128.1611 | 1.0896 | 0.027467 | 1.5822 | 0.12107 | 1.5575
138.73 | 128.2716 | 1.0896 | -0.047 | 1.5836 | 0.12107 | 1.5589
138.74 | 128.3249 | 1.0896 | -0.17762 | 1.5843 | 0.12106 | 1.5595
138.75 | 128.262 | 1.0896 | -0.22279 | 1.5835 | 0.12106 | 1.5587
138.7601 | 128.2411 | 1.0896 | -0.28139 | 1.5832 | 0.12107 | 1.5585
138.7701 | 128.1744 | 1.0896 | -0.34121 | 1.5824 | 0.12107 | 1.5577
138.78 | 128.1249 | 1.0897 | -0.34365 | 1.5818 | 0.12108 | 1.557
138.7901 | 128.1363 | 1.0898 | -0.33388 | 1.5819 | 0.12109 | 1.5572
138.8001 | 128.0963 | 1.0899 | -0.28017 | 1.5814 | 0.1211 | 1.5567
138.81 | 128.1687 | 1.09 | -0.22645 | 1.5823 | 0.12112 | 1.5576
138.82 | 128.182 | 1.0901 | -0.22768 | 1.5825 | 0.12113 | 1.5578
138.8301 | 128.1801 | 1.0902 | -0.27284 | 1.5825 | 0.12113 | 1.5577
138.84 | 128.1973 | 1.0902 | -0.34731 | 1.5827 | 0.12113 | 1.5579
138.85 | 128.1325 | 1.0902 | -0.39126 | 1.5819 | 0.12113 | 1.5571
138.8601 | 128.1249 | 1.0903 | -0.42056 | 1.5818 | 0.12114 | 1.557
138.8701 | 128.0982 | 1.0903 | -0.43887 | 1.5815 | 0.12115 | 1.5567
138.88 | 128.0601 | 1.0904 | -0.44131 | 1.581 | 0.12115 | 1.5562
138.8901 | 128.0887 | 1.0905 | -0.45596 | 1.5813 | 0.12116 | 1.5566
138.9001 | 128.0677 | 1.0907 | -0.2936 | 1.5811 | 0.12119 | 1.5563
138.91 | 128.2239 | 1.091 | -0.090948 | 1.583 | 0.12122 | 1.5583
138.9201 | 128.2735 | 1.0909 | -0.21791 | 1.5836 | 0.12121 | 1.5589
138.9301 | 128.2449 | 1.0909 | -0.36074 | 1.5833 | 0.12121 | 1.5585
138.94 | 128.2373 | 1.0909 | -0.41934 | 1.5832 | 0.12121 | 1.5584
138.9501 | 128.1401 | 1.091 | -0.43765 | 1.582 | 0.12122 | 1.5572
138.9601 | 128.1992 | 1.0913 | -0.13734 | 1.5827 | 0.12126 | 1.558
138.9701 | 128.3116 | 1.0915 | -0.057987 | 1.5841 | 0.12127 | 1.5594
138.98 | 128.3611 | 1.0914 | -0.18739 | 1.5847 | 0.12127 | 1.56
138.9901 | 128.3611 | 1.0914 | -0.23256 | 1.5847 | 0.12127 | 1.56
139.0001 | 128.2944 | 1.0914 | -0.32045 | 1.5839 | 0.12127 | 1.5591
139.0101 | 128.2697 | 1.0915 | -0.3937 | 1.5836 | 0.12127 | 1.5588
139.02 | 128.2087 | 1.0915 | -0.4523 | 1.5828 | 0.12127 | 1.5581
139.03 | 128.1649 | 1.0917 | -0.3583 | 1.5823 | 0.1213 | 1.5575
139.0401 | 128.2678 | 1.0921 | -0.00061039 | 1.5836 | 0.12134 | 1.5588
139.0501 | 128.3916 | 1.0922 | 0.038454 | 1.5851 | 0.12135 | 1.5603
139.06 | 128.4868 | 1.0921 | -0.13368 | 1.5863 | 0.12134 | 1.5615
139.07 | 128.443 | 1.0921 | -0.18006 | 1.5857 | 0.12135 | 1.561
139.08 | 128.3954 | 1.0921 | -0.25331 | 1.5851 | 0.12135 | 1.5604
139.09 | 128.3706 | 1.0922 | -0.32778 | 1.5848 | 0.12135 | 1.5601
139.1 | 128.2754 | 1.0922 | -0.3583 | 1.5836 | 0.12135 | 1.5589
139.11 | 128.262 | 1.0922 | -0.39126 | 1.5835 | 0.12136 | 1.5587
139.1201 | 128.2411 | 1.0923 | -0.40591 | 1.5832 | 0.12137 | 1.5585
139.1301 | 128.2144 | 1.0924 | -0.423 | 1.5829 | 0.12138 | 1.5582
139.14 | 128.2201 | 1.0924 | -0.45474 | 1.583 | 0.12138 | 1.5582
139.15 | 128.1992 | 1.0927 | -0.21058 | 1.5827 | 0.12141 | 1.558
139.1601 | 128.3497 | 1.0929 | -0.073857 | 1.5846 | 0.12144 | 1.5598
139.1701 | 128.4259 | 1.0929 | -0.23256 | 1.5855 | 0.12143 | 1.5608
139.18 | 128.3782 | 1.0929 | -0.32045 | 1.5849 | 0.12143 | 1.5602
139.1901 | 128.3668 | 1.0929 | -0.39492 | 1.5848 | 0.12143 | 1.56
139.2001 | 128.283 | 1.0929 | -0.48282 | 1.5837 | 0.12143 | 1.559
139.21 | 128.2925 | 1.0932 | -0.16908 | 1.5839 | 0.12147 | 1.5591
139.22 | 128.4487 | 1.0935 | 0.048221 | 1.5858 | 0.1215 | 1.561
139.23 | 128.5306 | 1.0935 | -0.067753 | 1.5868 | 0.1215 | 1.5621
139.2401 | 128.5497 | 1.0935 | -0.18251 | 1.587 | 0.1215 | 1.5623
139.2501 | 128.4849 | 1.0935 | -0.24232 | 1.5862 | 0.1215 | 1.5615
139.26 | 128.4449 | 1.0935 | -0.30214 | 1.5857 | 0.1215 | 1.561
139.2701 | 128.4011 | 1.0935 | -0.37539 | 1.5852 | 0.1215 | 1.5605
139.2801 | 128.3344 | 1.0936 | -0.3937 | 1.5844 | 0.12151 | 1.5596
139.29 | 128.3116 | 1.0937 | -0.35464 | 1.5841 | 0.12152 | 1.5594
139.3001 | 128.2982 | 1.0938 | -0.30214 | 1.5839 | 0.12154 | 1.5592
139.3101 | 128.3401 | 1.094 | -0.24965 | 1.5844 | 0.12155 | 1.5597
139.32 | 128.3706 | 1.094 | -0.25331 | 1.5848 | 0.12156 | 1.5601
139.3301 | 128.363 | 1.0941 | -0.31313 | 1.5847 | 0.12156 | 1.56
139.34 | 128.3839 | 1.0941 | -0.38638 | 1.585 | 0.12156 | 1.5602
139.3501 | 128.3077 | 1.0941 | -0.45962 | 1.584 | 0.12156 | 1.5593
139.36 | 128.3077 | 1.0942 | -0.38149 | 1.584 | 0.12158 | 1.5593
139.37 | 128.3668 | 1.0946 | -0.068974 | 1.5848 | 0.12162 | 1.56
139.38 | 128.4811 | 1.0946 | -0.15687 | 1.5862 | 0.12162 | 1.5614
139.39 | 128.5058 | 1.0945 | -0.30214 | 1.5865 | 0.12162 | 1.5618
139.4 | 128.4582 | 1.0946 | -0.36318 | 1.5859 | 0.12162 | 1.5612
139.41 | 128.4106 | 1.0946 | -0.45108 | 1.5853 | 0.12162 | 1.5606
139.42 | 128.3611 | 1.0948 | -0.30214 | 1.5847 | 0.12164 | 1.56
139.4301 | 128.4373 | 1.0951 | -0.042117 | 1.5856 | 0.12168 | 1.5609
139.4401 | 128.5916 | 1.0951 | -0.13001 | 1.5876 | 0.12168 | 1.5628
139.4501 | 128.5592 | 1.0951 | -0.21791 | 1.5872 | 0.12168 | 1.5624
139.46 | 128.5554 | 1.0951 | -0.29116 | 1.5871 | 0.12168 | 1.5624
139.4701 | 128.4754 | 1.0951 | -0.37905 | 1.5861 | 0.12168 | 1.5614
139.48 | 128.4163 | 1.0951 | -0.42544 | 1.5854 | 0.12168 | 1.5606
139.49 | 128.3782 | 1.0952 | -0.44253 | 1.5849 | 0.12169 | 1.5602
139.5 | 128.4087 | 1.0957 | -0.044558 | 1.5853 | 0.12174 | 1.5606
139.51 | 128.5954 | 1.0959 | 0.11658 | 1.5876 | 0.12177 | 1.5629
139.52 | 128.7116 | 1.0958 | -0.025026 | 1.589 | 0.12176 | 1.5643
139.5301 | 128.7059 | 1.0958 | -0.11292 | 1.589 | 0.12176 | 1.5642
139.5401 | 128.7002 | 1.0959 | -0.17274 | 1.5889 | 0.12176 | 1.5642
139.5501 | 128.6144 | 1.0959 | -0.23134 | 1.5878 | 0.12177 | 1.5631
139.5601 | 128.5897 | 1.0959 | -0.26186 | 1.5875 | 0.12177 | 1.5628
139.5701 | 128.5611 | 1.096 | -0.2643 | 1.5872 | 0.12178 | 1.5624
139.58 | 128.5173 | 1.0961 | -0.23866 | 1.5866 | 0.12179 | 1.5619
139.59 | 128.5249 | 1.0962 | -0.26796 | 1.5867 | 0.1218 | 1.562
139.6 | 128.4849 | 1.0962 | -0.31313 | 1.5862 | 0.1218 | 1.5615
139.6101 | 128.4944 | 1.0962 | -0.3583 | 1.5864 | 0.1218 | 1.5616
139.62 | 128.4601 | 1.0962 | -0.41812 | 1.5859 | 0.1218 | 1.5612
139.6301 | 128.4201 | 1.0963 | -0.46206 | 1.5854 | 0.12181 | 1.5607
139.6401 | 128.4468 | 1.0966 | -0.28505 | 1.5858 | 0.12184 | 1.561
139.6501 | 128.542 | 1.0968 | -0.040896 | 1.5869 | 0.12187 | 1.5622
139.66 | 128.6811 | 1.0968 | -0.12757 | 1.5887 | 0.12187 | 1.5639
139.6701 | 128.6792 | 1.0968 | -0.24232 | 1.5886 | 0.12187 | 1.5639
139.68 | 128.624 | 1.0968 | -0.31557 | 1.5879 | 0.12187 | 1.5632
139.6901 | 128.5916 | 1.0968 | -0.38882 | 1.5876 | 0.12187 | 1.5628
139.7 | 128.5097 | 1.0968 | -0.46329 | 1.5865 | 0.12187 | 1.5618
139.7101 | 128.4906 | 1.0971 | -0.25942 | 1.5863 | 0.1219 | 1.5616
139.7201 | 128.5935 | 1.0975 | 0.068974 | 1.5876 | 0.12195 | 1.5628
139.7301 | 128.7402 | 1.0975 | 0.0091558 | 1.5894 | 0.12195 | 1.5646
139.74 | 128.7878 | 1.0975 | -0.10682 | 1.59 | 0.12194 | 1.5652
139.7501 | 128.6963 | 1.0975 | -0.16664 | 1.5888 | 0.12195 | 1.5641
139.7601 | 128.6754 | 1.0975 | -0.2411 | 1.5886 | 0.12195 | 1.5638
139.7701 | 128.6335 | 1.0976 | -0.28749 | 1.5881 | 0.12195 | 1.5633
139.78 | 128.5782 | 1.0976 | -0.30458 | 1.5874 | 0.12196 | 1.5626
139.79 | 128.5725 | 1.0977 | -0.2936 | 1.5873 | 0.12197 | 1.5626
139.8 | 128.542 | 1.0978 | -0.26674 | 1.5869 | 0.12198 | 1.5622
139.8101 | 128.5573 | 1.0979 | -0.26918 | 1.5871 | 0.12199 | 1.5624
139.82 | 128.5687 | 1.0979 | -0.28627 | 1.5873 | 0.12199 | 1.5625
139.8301 | 128.5516 | 1.098 | -0.35952 | 1.5871 | 0.12199 | 1.5623
139.84 | 128.5554 | 1.098 | -0.42056 | 1.5871 | 0.122 | 1.5624
139.85 | 128.4754 | 1.098 | -0.4523 | 1.5861 | 0.122 | 1.5614
139.8601 | 128.483 | 1.0983 | -0.31801 | 1.5862 | 0.12203 | 1.5615
139.87 | 128.6049 | 1.0986 | -0.057987 | 1.5877 | 0.12206 | 1.563
139.8801 | 128.7116 | 1.0985 | -0.16053 | 1.589 | 0.12206 | 1.5643
139.89 | 128.7782 | 1.0985 | -0.29116 | 1.5899 | 0.12206 | 1.5651
139.9 | 128.6868 | 1.0985 | -0.35097 | 1.5887 | 0.12206 | 1.564
139.9101 | 128.6411 | 1.0985 | -0.43887 | 1.5882 | 0.12206 | 1.5634
139.9201 | 128.5878 | 1.0986 | -0.44375 | 1.5875 | 0.12207 | 1.5628
139.9301 | 128.6182 | 1.099 | -0.073857 | 1.5879 | 0.12212 | 1.5631
139.9401 | 128.7897 | 1.0992 | 0.03113 | 1.59 | 0.12213 | 1.5653
139.9501 | 128.8087 | 1.0992 | -0.098273 | 1.5902 | 0.12213 | 1.5655
139.96 | 128.8278 | 1.0992 | -0.15809 | 1.5905 | 0.12213 | 1.5657
139.9701 | 128.803 | 1.0992 | -0.21791 | 1.5902 | 0.12213 | 1.5654
139.98 | 128.7363 | 1.0992 | -0.27773 | 1.5893 | 0.12214 | 1.5646
139.99 | 128.7382 | 1.0993 | -0.29482 | 1.5894 | 0.12214 | 1.5646
140.0001 | 128.6963 | 1.0994 | -0.26918 | 1.5888 | 0.12216 | 1.5641
140.01 | 128.7382 | 1.0996 | -0.16175 | 1.5894 | 0.12218 | 1.5646
140.0201 | 128.7801 | 1.0997 | -0.09461 | 1.5899 | 0.12219 | 1.5651
140.03 | 128.8106 | 1.0998 | -0.12391 | 1.5903 | 0.1222 | 1.5655
140.04 | 128.8259 | 1.0998 | -0.18251 | 1.5904 | 0.1222 | 1.5657
140.0501 | 128.7916 | 1.0998 | -0.2411 | 1.59 | 0.1222 | 1.5653
140.06 | 128.7878 | 1.0999 | -0.23134 | 1.59 | 0.12221 | 1.5652
140.0701 | 128.7649 | 1.1 | -0.22035 | 1.5897 | 0.12222 | 1.565
140.08 | 128.763 | 1.1001 | -0.22401 | 1.5897 | 0.12223 | 1.5649
140.09 | 128.7897 | 1.1001 | -0.25453 | 1.59 | 0.12223 | 1.5653
140.1001 | 128.7421 | 1.1001 | -0.32778 | 1.5894 | 0.12223 | 1.5647
140.11 | 128.7382 | 1.1001 | -0.3876 | 1.5894 | 0.12224 | 1.5646
140.1201 | 128.6963 | 1.1002 | -0.40469 | 1.5888 | 0.12224 | 1.5641
140.13 | 128.6716 | 1.1003 | -0.42178 | 1.5885 | 0.12225 | 1.5638
140.1401 | 128.6887 | 1.1004 | -0.39736 | 1.5887 | 0.12226 | 1.564
140.15 | 128.6716 | 1.1004 | -0.38516 | 1.5885 | 0.12227 | 1.5638
140.1601 | 128.7116 | 1.1005 | -0.3876 | 1.589 | 0.12228 | 1.5643
140.17 | 128.7021 | 1.1006 | -0.39126 | 1.5889 | 0.12229 | 1.5642
140.1801 | 128.6849 | 1.1006 | -0.42544 | 1.5887 | 0.12229 | 1.564
140.19 | 128.7059 | 1.1007 | -0.44009 | 1.589 | 0.1223 | 1.5642
140.2001 | 128.6849 | 1.1008 | -0.41445 | 1.5887 | 0.12231 | 1.564
140.2101 | 128.7287 | 1.1009 | -0.36196 | 1.5892 | 0.12233 | 1.5645
140.22 | 128.7535 | 1.1011 | -0.28139 | 1.5895 | 0.12234 | 1.5648
140.2301 | 128.8106 | 1.1013 | -0.17396 | 1.5903 | 0.12236 | 1.5655
140.2401 | 128.864 | 1.1014 | -0.13368 | 1.5909 | 0.12238 | 1.5662
140.25 | 128.904 | 1.1014 | -0.15199 | 1.5914 | 0.12238 | 1.5667
140.26 | 128.9478 | 1.1015 | -0.22645 | 1.5919 | 0.12238 | 1.5672
140.27 | 128.9097 | 1.1015 | -0.27284 | 1.5915 | 0.12239 | 1.5667
140.2801 | 128.8792 | 1.1016 | -0.26064 | 1.5911 | 0.1224 | 1.5664
140.2901 | 128.8925 | 1.1017 | -0.24965 | 1.5913 | 0.12241 | 1.5665
140.3001 | 128.864 | 1.1018 | -0.22401 | 1.5909 | 0.12242 | 1.5662
140.3101 | 128.8925 | 1.1018 | -0.25453 | 1.5913 | 0.12242 | 1.5665
140.32 | 128.8735 | 1.1018 | -0.31435 | 1.591 | 0.12243 | 1.5663
140.33 | 128.843 | 1.1019 | -0.37295 | 1.5907 | 0.12243 | 1.5659
140.3401 | 128.8335 | 1.1019 | -0.41812 | 1.5905 | 0.12243 | 1.5658
140.35 | 128.7782 | 1.102 | -0.44864 | 1.5899 | 0.12244 | 1.5651
140.3601 | 128.7859 | 1.102 | -0.43521 | 1.5899 | 0.12245 | 1.5652
140.3701 | 128.8297 | 1.1024 | -0.1471 | 1.5905 | 0.12249 | 1.5658
140.38 | 128.9668 | 1.1025 | -0.068974 | 1.5922 | 0.1225 | 1.5674
140.39 | 129.0506 | 1.1025 | -0.2118 | 1.5932 | 0.1225 | 1.5685
140.4 | 128.9935 | 1.1025 | -0.28627 | 1.5925 | 0.1225 | 1.5678
140.4101 | 128.9668 | 1.1025 | -0.35952 | 1.5922 | 0.1225 | 1.5674
140.4201 | 128.9211 | 1.1025 | -0.44742 | 1.5916 | 0.1225 | 1.5669
140.4301 | 128.8868 | 1.1027 | -0.39736 | 1.5912 | 0.12252 | 1.5665
140.4401 | 128.9706 | 1.1031 | -0.012818 | 1.5922 | 0.12256 | 1.5675
140.4501 | 129.0888 | 1.1032 | 0.038454 | 1.5937 | 0.12258 | 1.5689
140.4601 | 129.2069 | 1.1032 | -0.090948 | 1.5951 | 0.12257 | 1.5704
140.47 | 129.1821 | 1.1032 | -0.14955 | 1.5948 | 0.12258 | 1.5701
140.48 | 129.1154 | 1.1032 | -0.20936 | 1.594 | 0.12258 | 1.5693
140.4901 | 129.0849 | 1.1032 | -0.26918 | 1.5936 | 0.12258 | 1.5689
140.5001 | 129.003 | 1.1033 | -0.2997 | 1.5926 | 0.12259 | 1.5679
140.5101 | 128.9897 | 1.1034 | -0.30336 | 1.5925 | 0.1226 | 1.5677
140.52 | 128.9802 | 1.1035 | -0.2643 | 1.5923 | 0.12261 | 1.5676
140.53 | 128.9725 | 1.1036 | -0.25331 | 1.5923 | 0.12262 | 1.5675
140.54 | 129.0221 | 1.1036 | -0.27284 | 1.5929 | 0.12262 | 1.5681
140.5501 | 128.9859 | 1.1037 | -0.28993 | 1.5924 | 0.12263 | 1.5677
140.56 | 129.0049 | 1.1037 | -0.33632 | 1.5927 | 0.12263 | 1.5679
140.57 | 128.9668 | 1.1037 | -0.36684 | 1.5922 | 0.12264 | 1.5674
140.5801 | 128.9383 | 1.1038 | -0.41201 | 1.5918 | 0.12264 | 1.5671
140.59 | 128.9344 | 1.1038 | -0.44253 | 1.5918 | 0.12265 | 1.567
140.6001 | 128.8868 | 1.1039 | -0.47305 | 1.5912 | 0.12265 | 1.5665
140.61 | 128.9211 | 1.1042 | -0.25453 | 1.5916 | 0.12269 | 1.5669
140.62 | 129.083 | 1.1045 | -0.037234 | 1.5936 | 0.12272 | 1.5689
140.63 | 129.1383 | 1.1044 | -0.16664 | 1.5943 | 0.12271 | 1.5696
140.64 | 129.1516 | 1.1044 | -0.29604 | 1.5945 | 0.12271 | 1.5697
140.65 | 129.0735 | 1.1044 | -0.35586 | 1.5935 | 0.12271 | 1.5688
140.6601 | 129.0525 | 1.1044 | -0.44375 | 1.5932 | 0.12271 | 1.5685
140.67 | 128.9745 | 1.1044 | -0.50235 | 1.5923 | 0.12271 | 1.5675
140.6801 | 128.9745 | 1.1049 | -0.11781 | 1.5923 | 0.12276 | 1.5675
140.6901 | 129.1859 | 1.1051 | 0.056766 | 1.5949 | 0.12279 | 1.5701
140.7 | 129.2297 | 1.1051 | -0.088506 | 1.5954 | 0.12278 | 1.5707
140.71 | 129.243 | 1.105 | -0.1764 | 1.5956 | 0.12278 | 1.5709
140.7201 | 129.2164 | 1.1051 | -0.23622 | 1.5953 | 0.12279 | 1.5705
140.7301 | 129.1478 | 1.1051 | -0.29482 | 1.5944 | 0.12279 | 1.5697
140.7401 | 129.1211 | 1.1051 | -0.36806 | 1.5941 | 0.12279 | 1.5693
140.7501 | 129.0506 | 1.1051 | -0.44131 | 1.5932 | 0.12279 | 1.5685
140.7601 | 129.0202 | 1.1052 | -0.4584 | 1.5928 | 0.1228 | 1.5681
140.77 | 128.9878 | 1.1053 | -0.44619 | 1.5924 | 0.12281 | 1.5677
140.7801 | 128.9649 | 1.1054 | -0.40591 | 1.5922 | 0.12282 | 1.5674
140.7901 | 129.0183 | 1.1055 | -0.36684 | 1.5928 | 0.12283 | 1.5681
140.8 | 129.0087 | 1.1055 | -0.41445 | 1.5927 | 0.12284 | 1.568
140.81 | 129.0373 | 1.1055 | -0.46084 | 1.5931 | 0.12284 | 1.5683
140.8201 | 129.0506 | 1.1059 | -0.20204 | 1.5932 | 0.12288 | 1.5685
140.83 | 129.1745 | 1.1061 | -0.095831 | 1.5947 | 0.1229 | 1.57
140.8401 | 129.2735 | 1.106 | -0.26674 | 1.596 | 0.12289 | 1.5712
140.85 | 129.243 | 1.1059 | -0.38271 | 1.5956 | 0.12288 | 1.5709
140.86 | 129.1973 | 1.106 | -0.45718 | 1.595 | 0.12288 | 1.5703
140.8701 | 129.1287 | 1.1061 | -0.42056 | 1.5942 | 0.1229 | 1.5694
140.88 | 129.1345 | 1.1065 | -0.079961 | 1.5943 | 0.12294 | 1.5695
140.8901 | 129.3116 | 1.1065 | -0.068974 | 1.5964 | 0.12295 | 1.5717
140.9001 | 129.3211 | 1.1065 | -0.22523 | 1.5966 | 0.12294 | 1.5718
140.9101 | 129.304 | 1.1065 | -0.31191 | 1.5963 | 0.12294 | 1.5716
140.9201 | 129.2792 | 1.1065 | -0.37173 | 1.596 | 0.12295 | 1.5713
140.9301 | 129.1821 | 1.1065 | -0.44497 | 1.5948 | 0.12295 | 1.5701
140.9401 | 129.1535 | 1.1068 | -0.26918 | 1.5945 | 0.12298 | 1.5697
140.95 | 129.2297 | 1.1072 | 0.072636 | 1.5954 | 0.12302 | 1.5707
140.96 | 129.3726 | 1.1072 | 0.026247 | 1.5972 | 0.12302 | 1.5725
140.9701 | 129.4354 | 1.1072 | -0.10438 | 1.598 | 0.12302 | 1.5732
140.9801 | 129.3802 | 1.1072 | -0.16542 | 1.5973 | 0.12302 | 1.5725
140.99 | 129.3726 | 1.1072 | -0.22401 | 1.5972 | 0.12302 | 1.5725
141.0001 | 129.3116 | 1.1072 | -0.2704 | 1.5964 | 0.12303 | 1.5717
141.0101 | 129.2983 | 1.1073 | -0.30458 | 1.5963 | 0.12303 | 1.5715
141.02 | 129.2583 | 1.1074 | -0.30703 | 1.5958 | 0.12304 | 1.571
141.0301 | 129.2335 | 1.1075 | -0.28139 | 1.5955 | 0.12305 | 1.5707
141.04 | 129.2659 | 1.1076 | -0.2704 | 1.5959 | 0.12306 | 1.5711
141.05 | 129.2392 | 1.1076 | -0.28749 | 1.5955 | 0.12307 | 1.5708
141.0601 | 129.2373 | 1.1076 | -0.34609 | 1.5955 | 0.12307 | 1.5708
141.07 | 129.2011 | 1.1077 | -0.40713 | 1.5951 | 0.12307 | 1.5703
141.0801 | 129.1668 | 1.1077 | -0.4523 | 1.5947 | 0.12308 | 1.5699
141.09 | 129.1706 | 1.1078 | -0.40347 | 1.5947 | 0.12309 | 1.57
141.1001 | 129.2202 | 1.1082 | -0.061649 | 1.5953 | 0.12314 | 1.5706
141.11 | 129.4011 | 1.1083 | -0.07874 | 1.5975 | 0.12314 | 1.5728
141.1201 | 129.405 | 1.1082 | -0.24965 | 1.5976 | 0.12314 | 1.5729
141.1301 | 129.3649 | 1.1082 | -0.30947 | 1.5971 | 0.12314 | 1.5724
141.1401 | 129.325 | 1.1082 | -0.38271 | 1.5966 | 0.12314 | 1.5719
141.15 | 129.2526 | 1.1083 | -0.45718 | 1.5957 | 0.12314 | 1.571
141.1601 | 129.2259 | 1.1085 | -0.35097 | 1.5954 | 0.12316 | 1.5706
141.1701 | 129.304 | 1.1089 | 0.0067143 | 1.5963 | 0.12321 | 1.5716
141.18 | 129.483 | 1.1089 | 0.017701 | 1.5986 | 0.12322 | 1.5738
141.1901 | 129.5326 | 1.1089 | -0.1117 | 1.5992 | 0.12321 | 1.5744
141.2001 | 129.4888 | 1.1089 | -0.17152 | 1.5986 | 0.12321 | 1.5739
141.21 | 129.4507 | 1.1089 | -0.21669 | 1.5982 | 0.12322 | 1.5734
141.22 | 129.3916 | 1.109 | -0.28993 | 1.5974 | 0.12322 | 1.5727
141.23 | 129.3307 | 1.109 | -0.32167 | 1.5967 | 0.12322 | 1.5719
141.24 | 129.3421 | 1.1091 | -0.29726 | 1.5968 | 0.12323 | 1.5721
141.2501 | 129.3078 | 1.1092 | -0.27284 | 1.5964 | 0.12325 | 1.5717
141.2601 | 129.3192 | 1.1093 | -0.26064 | 1.5965 | 0.12326 | 1.5718
141.2701 | 129.3307 | 1.1094 | -0.27895 | 1.5967 | 0.12326 | 1.5719
141.28 | 129.3116 | 1.1094 | -0.33754 | 1.5964 | 0.12327 | 1.5717
141.29 | 129.3173 | 1.1094 | -0.39736 | 1.5965 | 0.12327 | 1.5718
141.3001 | 129.2773 | 1.1094 | -0.45596 | 1.596 | 0.12327 | 1.5713
141.31 | 129.2811 | 1.1097 | -0.23866 | 1.5961 | 0.12331 | 1.5713
141.3201 | 129.4183 | 1.11 | -0.036013 | 1.5978 | 0.12333 | 1.573
141.33 | 129.4716 | 1.1099 | -0.19227 | 1.5984 | 0.12332 | 1.5737
141.34 | 129.4964 | 1.1099 | -0.3351 | 1.5987 | 0.12332 | 1.574
141.3501 | 129.4259 | 1.1099 | -0.38027 | 1.5979 | 0.12332 | 1.5731
141.3601 | 129.3916 | 1.1099 | -0.46817 | 1.5974 | 0.12332 | 1.5727
141.3701 | 129.3421 | 1.1102 | -0.27773 | 1.5968 | 0.12335 | 1.5721
141.3801 | 129.445 | 1.1105 | 0.0067143 | 1.5981 | 0.12339 | 1.5733
141.3901 | 129.5364 | 1.1105 | -0.067753 | 1.5992 | 0.12339 | 1.5745
141.4 | 129.5383 | 1.1105 | -0.18251 | 1.5992 | 0.12339 | 1.5745
141.41 | 129.5592 | 1.1105 | -0.22768 | 1.5995 | 0.12339 | 1.5748
141.42 | 129.4983 | 1.1105 | -0.30092 | 1.5987 | 0.12339 | 1.574
141.4301 | 129.4545 | 1.1105 | -0.35952 | 1.5982 | 0.12339 | 1.5735
141.4401 | 129.445 | 1.1106 | -0.39126 | 1.5981 | 0.1234 | 1.5733
141.4501 | 129.3897 | 1.1107 | -0.36562 | 1.5974 | 0.12341 | 1.5727
141.4601 | 129.4145 | 1.1109 | -0.27162 | 1.5977 | 0.12343 | 1.573
141.47 | 129.4545 | 1.1111 | -0.16419 | 1.5982 | 0.12345 | 1.5735
141.4801 | 129.5154 | 1.1112 | -0.1117 | 1.599 | 0.12346 | 1.5742
141.4901 | 129.5745 | 1.1112 | -0.18495 | 1.5997 | 0.12347 | 1.5749
141.5 | 129.5326 | 1.1112 | -0.25942 | 1.5992 | 0.12347 | 1.5744
141.5101 | 129.5364 | 1.1112 | -0.3058 | 1.5992 | 0.12347 | 1.5745
141.52 | 129.4964 | 1.1113 | -0.30825 | 1.5987 | 0.12348 | 1.574
141.5301 | 129.4869 | 1.1114 | -0.29848 | 1.5986 | 0.12349 | 1.5739
141.5401 | 129.4964 | 1.1115 | -0.28749 | 1.5987 | 0.1235 | 1.574
141.5501 | 129.4735 | 1.1115 | -0.33266 | 1.5984 | 0.1235 | 1.5737
141.5601 | 129.483 | 1.1115 | -0.39126 | 1.5986 | 0.1235 | 1.5738
141.57 | 129.4202 | 1.1116 | -0.45108 | 1.5978 | 0.12351 | 1.573
141.5801 | 129.4069 | 1.1118 | -0.30336 | 1.5976 | 0.12353 | 1.5729
141.59 | 129.5688 | 1.1121 | -0.01648 | 1.5996 | 0.12357 | 1.5749
141.6001 | 129.6583 | 1.1121 | -0.11903 | 1.6007 | 0.12357 | 1.576
141.6101 | 129.7116 | 1.1121 | -0.24965 | 1.6014 | 0.12356 | 1.5766
141.62 | 129.6564 | 1.1121 | -0.2936 | 1.6007 | 0.12357 | 1.576
141.63 | 129.5954 | 1.1121 | -0.36684 | 1.5999 | 0.12357 | 1.5752
141.6401 | 129.5688 | 1.1121 | -0.44009 | 1.5996 | 0.12357 | 1.5749
141.6501 | 129.4945 | 1.1124 | -0.26308 | 1.5987 | 0.1236 | 1.574
141.6601 | 129.6888 | 1.1128 | 0.053104 | 1.6011 | 0.12364 | 1.5764
141.6701 | 129.8012 | 1.1128 | 0.048221 | 1.6025 | 0.12365 | 1.5777
141.68 | 129.8297 | 1.1128 | -0.095831 | 1.6028 | 0.12364 | 1.5781
141.69 | 129.8335 | 1.1128 | -0.15687 | 1.6029 | 0.12364 | 1.5781
141.7 | 129.7669 | 1.1128 | -0.20204 | 1.6021 | 0.12365 | 1.5773
141.71 | 129.7421 | 1.1129 | -0.24721 | 1.6018 | 0.12365 | 1.577
141.72 | 129.6945 | 1.1129 | -0.25087 | 1.6012 | 0.12366 | 1.5764
141.7301 | 129.6564 | 1.113 | -0.23988 | 1.6007 | 0.12367 | 1.576
141.7401 | 129.6926 | 1.1131 | -0.21547 | 1.6011 | 0.12368 | 1.5764
141.7501 | 129.6869 | 1.1132 | -0.23134 | 1.6011 | 0.12369 | 1.5763
141.76 | 129.7097 | 1.1132 | -0.27773 | 1.6014 | 0.12369 | 1.5766
141.77 | 129.6792 | 1.1133 | -0.33632 | 1.601 | 0.12369 | 1.5762
141.7801 | 129.643 | 1.1133 | -0.35464 | 1.6005 | 0.1237 | 1.5758
141.79 | 129.6411 | 1.1134 | -0.38638 | 1.6005 | 0.12371 | 1.5758
141.8001 | 129.5821 | 1.1134 | -0.40225 | 1.5998 | 0.12371 | 1.575
141.81 | 129.5916 | 1.1135 | -0.43399 | 1.5999 | 0.12372 | 1.5752
141.82 | 129.5859 | 1.1136 | -0.38149 | 1.5998 | 0.12373 | 1.5751
141.83 | 129.6831 | 1.114 | -0.040896 | 1.601 | 0.12378 | 1.5763
141.84 | 129.8602 | 1.1141 | -0.059208 | 1.6032 | 0.12379 | 1.5785
141.8501 | 129.8812 | 1.114 | -0.18739 | 1.6035 | 0.12378 | 1.5787
141.8601 | 129.864 | 1.114 | -0.24721 | 1.6033 | 0.12378 | 1.5785
141.8701 | 129.8088 | 1.114 | -0.3351 | 1.6026 | 0.12378 | 1.5778
141.8801 | 129.7307 | 1.1141 | -0.3937 | 1.6016 | 0.12378 | 1.5769
141.8901 | 129.7154 | 1.1141 | -0.44009 | 1.6014 | 0.12379 | 1.5767
141.9001 | 129.6411 | 1.1143 | -0.29238 | 1.6005 | 0.12382 | 1.5758
141.91 | 129.8088 | 1.1148 | 0.090948 | 1.6026 | 0.12386 | 1.5778
141.9201 | 129.9669 | 1.1149 | 0.14222 | 1.6045 | 0.12388 | 1.5798
141.9301 | 130.024 | 1.1148 | -0.012818 | 1.6052 | 0.12387 | 1.5805
141.9401 | 130.024 | 1.1148 | -0.071415 | 1.6052 | 0.12387 | 1.5805
141.9501 | 129.9421 | 1.1149 | -0.14466 | 1.6042 | 0.12387 | 1.5795
141.9601 | 129.9307 | 1.1149 | -0.17396 | 1.6041 | 0.12388 | 1.5793
141.9701 | 129.9021 | 1.115 | -0.18983 | 1.6037 | 0.12389 | 1.579
141.98 | 129.8545 | 1.1151 | -0.17762 | 1.6031 | 0.12389 | 1.5784
141.9901 | 129.8831 | 1.1151 | -0.16908 | 1.6035 | 0.1239 | 1.5788
142 | 129.8374 | 1.1152 | -0.21425 | 1.6029 | 0.12391 | 1.5782
142.01 | 129.845 | 1.1152 | -0.26064 | 1.603 | 0.12391 | 1.5783
142.0201 | 129.8202 | 1.1153 | -0.29116 | 1.6027 | 0.12392 | 1.578
142.0301 | 129.7916 | 1.1153 | -0.32045 | 1.6024 | 0.12392 | 1.5776
142.04 | 129.8069 | 1.1154 | -0.33754 | 1.6026 | 0.12393 | 1.5778
142.05 | 129.7593 | 1.1154 | -0.35708 | 1.602 | 0.12394 | 1.5772
142.06 | 129.7821 | 1.1155 | -0.39004 | 1.6022 | 0.12394 | 1.5775
142.0701 | 129.7554 | 1.1155 | -0.40713 | 1.6019 | 0.12395 | 1.5772
142.08 | 129.7326 | 1.1156 | -0.46695 | 1.6016 | 0.12395 | 1.5769
142.09 | 129.7554 | 1.1158 | -0.26308 | 1.6019 | 0.12398 | 1.5772
142.1 | 129.8831 | 1.1162 | 0.021364 | 1.6035 | 0.12402 | 1.5788
142.11 | 130.0145 | 1.1162 | -0.066532 | 1.6051 | 0.12402 | 1.5804
142.1201 | 130.0526 | 1.1162 | -0.16786 | 1.6056 | 0.12402 | 1.5808
142.13 | 130.0259 | 1.1162 | -0.24232 | 1.6053 | 0.12402 | 1.5805
142.14 | 130.005 | 1.1162 | -0.31679 | 1.605 | 0.12402 | 1.5803
142.1501 | 129.9135 | 1.1162 | -0.34853 | 1.6039 | 0.12403 | 1.5791
142.1601 | 129.9002 | 1.1163 | -0.3644 | 1.6037 | 0.12403 | 1.579
142.17 | 129.8678 | 1.1164 | -0.33877 | 1.6033 | 0.12404 | 1.5786
142.18 | 129.8602 | 1.1165 | -0.28505 | 1.6032 | 0.12406 | 1.5785
142.19 | 129.9154 | 1.1166 | -0.24477 | 1.6039 | 0.12407 | 1.5792
142.2 | 129.9212 | 1.1167 | -0.22035 | 1.604 | 0.12408 | 1.5792
142.21 | 129.9669 | 1.1168 | -0.26552 | 1.6045 | 0.12409 | 1.5798
142.22 | 129.9669 | 1.1168 | -0.32534 | 1.6045 | 0.12409 | 1.5798
142.2301 | 129.9345 | 1.1168 | -0.36929 | 1.6041 | 0.12409 | 1.5794
142.2401 | 129.9307 | 1.1169 | -0.40103 | 1.6041 | 0.1241 | 1.5793
142.25 | 129.8678 | 1.1169 | -0.43154 | 1.6033 | 0.1241 | 1.5786
142.26 | 129.8755 | 1.117 | -0.42178 | 1.6034 | 0.12411 | 1.5787
142.27 | 129.8697 | 1.1171 | -0.45474 | 1.6033 | 0.12412 | 1.5786
142.2801 | 129.8774 | 1.1173 | -0.25209 | 1.6034 | 0.12415 | 1.5787
142.29 | 130.0545 | 1.1176 | -0.10438 | 1.6056 | 0.12417 | 1.5809
142.3001 | 130.0812 | 1.1175 | -0.24721 | 1.6059 | 0.12417 | 1.5812
142.31 | 130.0697 | 1.1175 | -0.34853 | 1.6058 | 0.12416 | 1.5811
142.3201 | 130.0317 | 1.1175 | -0.43643 | 1.6053 | 0.12416 | 1.5806
142.33 | 129.965 | 1.1177 | -0.36929 | 1.6045 | 0.12418 | 1.5798
142.34 | 130.0297 | 1.118 | -0.083623 | 1.6053 | 0.12422 | 1.5806
142.3501 | 130.1079 | 1.118 | -0.12757 | 1.6063 | 0.12422 | 1.5815
142.3601 | 130.1535 | 1.118 | -0.2289 | 1.6068 | 0.12422 | 1.5821
142.37 | 130.1002 | 1.118 | -0.28871 | 1.6062 | 0.12422 | 1.5814
142.38 | 130.0583 | 1.118 | -0.37661 | 1.6057 | 0.12422 | 1.5809
142.39 | 130.0431 | 1.118 | -0.44986 | 1.6055 | 0.12422 | 1.5807
142.4001 | 129.9669 | 1.1182 | -0.329 | 1.6045 | 0.12425 | 1.5798
142.4101 | 130.1059 | 1.1186 | 0.00061039 | 1.6062 | 0.12429 | 1.5815
142.4201 | 130.2393 | 1.1187 | 0.023805 | 1.6079 | 0.1243 | 1.5832
142.43 | 130.2526 | 1.1187 | -0.12025 | 1.6081 | 0.12429 | 1.5833
142.44 | 130.2488 | 1.1187 | -0.19471 | 1.608 | 0.1243 | 1.5833
142.45 | 130.1897 | 1.1187 | -0.25453 | 1.6073 | 0.1243 | 1.5825
142.46 | 130.1555 | 1.1187 | -0.31557 | 1.6069 | 0.1243 | 1.5821
142.4701 | 130.1002 | 1.1188 | -0.33266 | 1.6062 | 0.12431 | 1.5814
142.48 | 130.085 | 1.1188 | -0.33632 | 1.606 | 0.12432 | 1.5812
142.49 | 130.0983 | 1.1189 | -0.33999 | 1.6062 | 0.12432 | 1.5814
142.5001 | 130.0697 | 1.119 | -0.35464 | 1.6058 | 0.12433 | 1.5811
142.51 | 130.0717 | 1.119 | -0.41567 | 1.6058 | 0.12433 | 1.5811
142.5201 | 130.0469 | 1.1191 | -0.45962 | 1.6055 | 0.12434 | 1.5808
142.5301 | 130.0621 | 1.1194 | -0.14588 | 1.6057 | 0.12438 | 1.581
142.5401 | 130.2469 | 1.1195 | -0.095831 | 1.608 | 0.12439 | 1.5832
142.5501 | 130.2393 | 1.1195 | -0.25453 | 1.6079 | 0.12439 | 1.5832
142.56 | 130.2431 | 1.1195 | -0.34121 | 1.6079 | 0.12439 | 1.5832
142.57 | 130.1783 | 1.1195 | -0.4291 | 1.6071 | 0.12439 | 1.5824
142.58 | 130.1117 | 1.1195 | -0.43277 | 1.6063 | 0.12439 | 1.5816
142.59 | 130.1612 | 1.12 | -0.089727 | 1.6069 | 0.12444 | 1.5822
142.6001 | 130.2621 | 1.1201 | -0.011597 | 1.6082 | 0.12446 | 1.5834
142.6101 | 130.3307 | 1.12 | -0.15687 | 1.609 | 0.12445 | 1.5843
142.62 | 130.3155 | 1.1201 | -0.23012 | 1.6088 | 0.12445 | 1.5841
142.63 | 130.2831 | 1.1201 | -0.27529 | 1.6084 | 0.12445 | 1.5837
142.64 | 130.2679 | 1.1201 | -0.34853 | 1.6082 | 0.12445 | 1.5835
142.6501 | 130.1859 | 1.1201 | -0.39248 | 1.6072 | 0.12446 | 1.5825
142.66 | 130.1707 | 1.1202 | -0.38271 | 1.607 | 0.12447 | 1.5823
142.67 | 130.1459 | 1.1203 | -0.35708 | 1.6067 | 0.12448 | 1.582
142.68 | 130.1478 | 1.1204 | -0.31801 | 1.6068 | 0.12449 | 1.582
142.6901 | 130.2012 | 1.1206 | -0.2643 | 1.6074 | 0.12451 | 1.5827
142.7 | 130.2164 | 1.1206 | -0.26796 | 1.6076 | 0.12452 | 1.5829
142.71 | 130.2469 | 1.1207 | -0.31313 | 1.608 | 0.12452 | 1.5832
142.72 | 130.2164 | 1.1207 | -0.38638 | 1.6076 | 0.12452 | 1.5829
142.73 | 130.1669 | 1.1207 | -0.44497 | 1.607 | 0.12452 | 1.5823
142.74 | 130.1631 | 1.1208 | -0.46084 | 1.607 | 0.12453 | 1.5822
142.75 | 130.1459 | 1.1211 | -0.18861 | 1.6067 | 0.12457 | 1.582
142.76 | 130.3021 | 1.1213 | -0.082402 | 1.6087 | 0.12459 | 1.5839
142.77 | 130.3879 | 1.1212 | -0.2411 | 1.6097 | 0.12458 | 1.585
142.78 | 130.3345 | 1.1212 | -0.34243 | 1.6091 | 0.12458 | 1.5843
142.79 | 130.3117 | 1.1212 | -0.40225 | 1.6088 | 0.12458 | 1.584
142.8001 | 130.2221 | 1.1213 | -0.42056 | 1.6077 | 0.12459 | 1.5829
142.8101 | 130.2488 | 1.1217 | -0.12025 | 1.608 | 0.12463 | 1.5833
142.82 | 130.3745 | 1.1218 | -0.054325 | 1.6096 | 0.12464 | 1.5848
142.8301 | 130.4564 | 1.1217 | -0.1996 | 1.6106 | 0.12464 | 1.5858
142.8401 | 130.4488 | 1.1217 | -0.27406 | 1.6105 | 0.12464 | 1.5857
142.85 | 130.3459 | 1.1218 | -0.33266 | 1.6092 | 0.12464 | 1.5845
142.86 | 130.3326 | 1.1218 | -0.40591 | 1.609 | 0.12464 | 1.5843
142.87 | 130.2793 | 1.1218 | -0.4523 | 1.6084 | 0.12465 | 1.5836
142.8801 | 130.2583 | 1.1222 | -0.12391 | 1.6081 | 0.12469 | 1.5834
142.8901 | 130.4926 | 1.1225 | 0.10682 | 1.611 | 0.12472 | 1.5863
142.9 | 130.5974 | 1.1225 | 0.0030519 | 1.6123 | 0.12472 | 1.5876
142.91 | 130.6298 | 1.1225 | -0.11292 | 1.6127 | 0.12472 | 1.588
142.9201 | 130.5612 | 1.1225 | -0.17152 | 1.6119 | 0.12472 | 1.5871
142.9301 | 130.4831 | 1.1225 | -0.21791 | 1.6109 | 0.12472 | 1.5862
142.94 | 130.4431 | 1.1225 | -0.26308 | 1.6104 | 0.12473 | 1.5857
142.9501 | 130.3841 | 1.1226 | -0.25209 | 1.6097 | 0.12474 | 1.5849
142.96 | 130.4031 | 1.1227 | -0.2411 | 1.6099 | 0.12475 | 1.5852
142.97 | 130.4012 | 1.1228 | -0.24477 | 1.6099 | 0.12476 | 1.5852
142.9801 | 130.3898 | 1.1228 | -0.27406 | 1.6097 | 0.12476 | 1.585
142.9901 | 130.4088 | 1.1229 | -0.34853 | 1.61 | 0.12476 | 1.5852
143 | 130.3593 | 1.1229 | -0.40835 | 1.6094 | 0.12476 | 1.5846
143.01 | 130.3536 | 1.1229 | -0.44009 | 1.6093 | 0.12477 | 1.5846
143.02 | 130.3079 | 1.123 | -0.44253 | 1.6087 | 0.12478 | 1.584
143.0301 | 130.3402 | 1.1234 | -0.11536 | 1.6091 | 0.12482 | 1.5844
143.04 | 130.5098 | 1.1235 | -0.064091 | 1.6112 | 0.12484 | 1.5865
143.0501 | 130.5688 | 1.1235 | -0.20692 | 1.612 | 0.12483 | 1.5872
143.06 | 130.5669 | 1.1235 | -0.27895 | 1.6119 | 0.12483 | 1.5872
143.07 | 130.4945 | 1.1235 | -0.35219 | 1.611 | 0.12483 | 1.5863
143.08 | 130.4126 | 1.1235 | -0.44009 | 1.61 | 0.12483 | 1.5853
143.0901 | 130.3841 | 1.1235 | -0.45718 | 1.6097 | 0.12484 | 1.5849
143.1 | 130.3917 | 1.124 | -0.088506 | 1.6098 | 0.12489 | 1.585
143.11 | 130.6107 | 1.1242 | 0.10193 | 1.6125 | 0.12491 | 1.5877
143.12 | 130.7041 | 1.1242 | -0.040896 | 1.6136 | 0.12491 | 1.5889
143.1301 | 130.6584 | 1.1242 | -0.14222 | 1.6131 | 0.12491 | 1.5883
143.1401 | 130.6298 | 1.1242 | -0.17274 | 1.6127 | 0.12491 | 1.588
143.15 | 130.5517 | 1.1242 | -0.24721 | 1.6117 | 0.12491 | 1.587
143.16 | 130.5402 | 1.1243 | -0.27773 | 1.6116 | 0.12492 | 1.5869
143.17 | 130.5098 | 1.1243 | -0.2643 | 1.6112 | 0.12493 | 1.5865
143.1801 | 130.4907 | 1.1245 | -0.25331 | 1.611 | 0.12494 | 1.5863
143.19 | 130.5155 | 1.1245 | -0.2289 | 1.6113 | 0.12495 | 1.5866
143.2 | 130.5079 | 1.1246 | -0.25942 | 1.6112 | 0.12495 | 1.5865
143.21 | 130.5174 | 1.1246 | -0.31801 | 1.6113 | 0.12496 | 1.5866
143.22 | 130.4831 | 1.1246 | -0.36318 | 1.6109 | 0.12496 | 1.5862
143.23 | 130.4374 | 1.1247 | -0.40835 | 1.6103 | 0.12496 | 1.5856
143.24 | 130.4317 | 1.1247 | -0.43887 | 1.6103 | 0.12497 | 1.5855
143.25 | 130.365 | 1.1248 | -0.44131 | 1.6094 | 0.12498 | 1.5847
143.26 | 130.4031 | 1.1249 | -0.40469 | 1.6099 | 0.12499 | 1.5852
143.2701 | 130.4812 | 1.1253 | -0.10438 | 1.6109 | 0.12503 | 1.5861
143.2801 | 130.6031 | 1.1254 | -0.093389 | 1.6124 | 0.12504 | 1.5876
143.29 | 130.6698 | 1.1253 | -0.24965 | 1.6132 | 0.12503 | 1.5885
143.3001 | 130.6069 | 1.1253 | -0.30947 | 1.6124 | 0.12504 | 1.5877
143.3101 | 130.565 | 1.1253 | -0.39736 | 1.6119 | 0.12504 | 1.5872
143.32 | 130.5288 | 1.1253 | -0.47061 | 1.6115 | 0.12504 | 1.5867
143.33 | 130.4736 | 1.1256 | -0.25331 | 1.6108 | 0.12507 | 1.586
143.34 | 130.6469 | 1.126 | 0.073857 | 1.6129 | 0.12511 | 1.5882
143.35 | 130.7631 | 1.1261 | 0.055545 | 1.6144 | 0.12512 | 1.5896
143.3601 | 130.8069 | 1.126 | -0.072636 | 1.6149 | 0.12511 | 1.5902
143.3701 | 130.7936 | 1.1261 | -0.11781 | 1.6147 | 0.12512 | 1.59
143.38 | 130.7269 | 1.1261 | -0.16297 | 1.6139 | 0.12512 | 1.5892
143.39 | 130.7174 | 1.1261 | -0.20814 | 1.6138 | 0.12513 | 1.5891
143.4 | 130.6679 | 1.1262 | -0.19716 | 1.6132 | 0.12514 | 1.5884
143.4101 | 130.6603 | 1.1263 | -0.14344 | 1.6131 | 0.12515 | 1.5883
143.42 | 130.6717 | 1.1264 | -0.13245 | 1.6132 | 0.12516 | 1.5885
143.43 | 130.6888 | 1.1265 | -0.16419 | 1.6134 | 0.12517 | 1.5887
143.4401 | 130.7136 | 1.1265 | -0.19471 | 1.6137 | 0.12517 | 1.589
143.4501 | 130.6603 | 1.1266 | -0.22523 | 1.6131 | 0.12518 | 1.5883
143.4601 | 130.6603 | 1.1267 | -0.2289 | 1.6131 | 0.12518 | 1.5883
143.4701 | 130.6431 | 1.1267 | -0.24843 | 1.6129 | 0.12519 | 1.5881
143.4801 | 130.6298 | 1.1268 | -0.26308 | 1.6127 | 0.1252 | 1.588
143.4901 | 130.6526 | 1.1268 | -0.2936 | 1.613 | 0.1252 | 1.5883
143.5 | 130.6031 | 1.1269 | -0.33877 | 1.6124 | 0.12521 | 1.5876
143.5101 | 130.5936 | 1.1269 | -0.38393 | 1.6123 | 0.12521 | 1.5875
143.52 | 130.5688 | 1.127 | -0.40103 | 1.612 | 0.12522 | 1.5872
143.53 | 130.5326 | 1.127 | -0.40225 | 1.6115 | 0.12523 | 1.5868
143.54 | 130.565 | 1.1271 | -0.39126 | 1.6119 | 0.12524 | 1.5872
143.55 | 130.5517 | 1.1272 | -0.39492 | 1.6117 | 0.12524 | 1.587
143.5601 | 130.5803 | 1.1273 | -0.3998 | 1.6121 | 0.12525 | 1.5874
143.5701 | 130.5822 | 1.1274 | -0.38882 | 1.6121 | 0.12526 | 1.5874
143.58 | 130.5803 | 1.1275 | -0.37905 | 1.6121 | 0.12527 | 1.5874
143.5901 | 130.626 | 1.1276 | -0.33877 | 1.6127 | 0.12529 | 1.5879
143.6001 | 130.6222 | 1.1277 | -0.27162 | 1.6126 | 0.1253 | 1.5879
143.61 | 130.7022 | 1.1279 | -0.19105 | 1.6136 | 0.12532 | 1.5889
143.62 | 130.7441 | 1.128 | -0.12391 | 1.6141 | 0.12533 | 1.5894
143.6301 | 130.7917 | 1.1281 | -0.13978 | 1.6147 | 0.12534 | 1.59
143.64 | 130.8317 | 1.1281 | -0.18617 | 1.6152 | 0.12534 | 1.5905
143.65 | 130.7974 | 1.1281 | -0.21669 | 1.6148 | 0.12535 | 1.59
143.66 | 130.7917 | 1.1282 | -0.22035 | 1.6147 | 0.12536 | 1.59
143.6701 | 130.7669 | 1.1283 | -0.20692 | 1.6144 | 0.12537 | 1.5897
143.6801 | 130.7688 | 1.1284 | -0.19593 | 1.6144 | 0.12538 | 1.5897
143.69 | 130.8012 | 1.1285 | -0.22523 | 1.6148 | 0.12538 | 1.5901
143.7001 | 130.7574 | 1.1285 | -0.26918 | 1.6143 | 0.12539 | 1.5895
143.71 | 130.7422 | 1.1285 | -0.31313 | 1.6141 | 0.12539 | 1.5894
143.72 | 130.7136 | 1.1286 | -0.34365 | 1.6137 | 0.1254 | 1.589
143.73 | 130.6793 | 1.1286 | -0.3583 | 1.6133 | 0.1254 | 1.5886
143.7401 | 130.6926 | 1.1287 | -0.3876 | 1.6135 | 0.12541 | 1.5887
143.7501 | 130.6355 | 1.1287 | -0.41812 | 1.6128 | 0.12541 | 1.588
143.7601 | 130.6412 | 1.1288 | -0.44986 | 1.6129 | 0.12542 | 1.5881
143.7701 | 130.6736 | 1.1291 | -0.17884 | 1.6133 | 0.12546 | 1.5885
143.78 | 130.805 | 1.1293 | -0.01648 | 1.6149 | 0.12548 | 1.5901
143.7901 | 130.9079 | 1.1293 | -0.15931 | 1.6161 | 0.12548 | 1.5914
143.8 | 130.8584 | 1.1293 | -0.26064 | 1.6155 | 0.12548 | 1.5908
143.81 | 130.845 | 1.1293 | -0.3058 | 1.6154 | 0.12548 | 1.5906
143.8201 | 130.7993 | 1.1293 | -0.3937 | 1.6148 | 0.12548 | 1.5901
143.8301 | 130.7288 | 1.1293 | -0.46695 | 1.6139 | 0.12548 | 1.5892
143.8401 | 130.7726 | 1.1297 | -0.15321 | 1.6145 | 0.12552 | 1.5897
143.8501 | 130.9003 | 1.13 | 0.076299 | 1.6161 | 0.12556 | 1.5913
143.8601 | 131.0146 | 1.13 | -0.0091558 | 1.6175 | 0.12555 | 1.5927
143.8701 | 130.9803 | 1.13 | -0.12513 | 1.617 | 0.12555 | 1.5923
143.8801 | 130.9536 | 1.13 | -0.16908 | 1.6167 | 0.12556 | 1.592
143.89 | 130.946 | 1.13 | -0.21303 | 1.6166 | 0.12556 | 1.5919
143.9 | 130.8946 | 1.1301 | -0.27162 | 1.616 | 0.12556 | 1.5912
143.91 | 130.885 | 1.1301 | -0.27284 | 1.6159 | 0.12557 | 1.5911
143.9201 | 130.8431 | 1.1302 | -0.24721 | 1.6153 | 0.12558 | 1.5906
143.9301 | 130.8336 | 1.1303 | -0.23622 | 1.6152 | 0.12559 | 1.5905
143.9401 | 130.8812 | 1.1304 | -0.23866 | 1.6158 | 0.1256 | 1.5911
143.9501 | 130.8488 | 1.1304 | -0.28383 | 1.6154 | 0.1256 | 1.5907
143.9601 | 130.8622 | 1.1305 | -0.34243 | 1.6156 | 0.12561 | 1.5908
143.97 | 130.8184 | 1.1305 | -0.37417 | 1.615 | 0.12561 | 1.5903
143.9801 | 130.786 | 1.1305 | -0.41934 | 1.6146 | 0.12561 | 1.5899
143.99 | 130.8031 | 1.1306 | -0.45108 | 1.6149 | 0.12562 | 1.5901
144.0001 | 130.7498 | 1.1306 | -0.46573 | 1.6142 | 0.12563 | 1.5895
144.01 | 130.7803 | 1.1309 | -0.24721 | 1.6146 | 0.12566 | 1.5898
144.02 | 130.9155 | 1.1312 | -0.0018312 | 1.6162 | 0.12569 | 1.5915
144.0301 | 131.0165 | 1.1312 | -0.13123 | 1.6175 | 0.12569 | 1.5927
144.0401 | 131.0374 | 1.1311 | -0.28749 | 1.6177 | 0.12568 | 1.593
144.05 | 130.9536 | 1.1312 | -0.33388 | 1.6167 | 0.12568 | 1.592
144.06 | 130.9174 | 1.1312 | -0.40713 | 1.6163 | 0.12569 | 1.5915
144.07 | 130.8698 | 1.1312 | -0.42422 | 1.6157 | 0.12569 | 1.5909
144.0801 | 130.8869 | 1.1317 | -0.082402 | 1.6159 | 0.12574 | 1.5911
144.09 | 131.0336 | 1.1318 | -0.0030519 | 1.6177 | 0.12576 | 1.593
144.1 | 131.0355 | 1.1317 | -0.13123 | 1.6177 | 0.12575 | 1.593
144.1101 | 131.0279 | 1.1318 | -0.18983 | 1.6176 | 0.12575 | 1.5929
144.12 | 131.0031 | 1.1318 | -0.2643 | 1.6173 | 0.12575 | 1.5926
144.13 | 130.9631 | 1.1318 | -0.3229 | 1.6168 | 0.12576 | 1.5921
144.1401 | 130.9403 | 1.1318 | -0.39736 | 1.6165 | 0.12576 | 1.5918
144.1501 | 130.8622 | 1.1318 | -0.44131 | 1.6156 | 0.12576 | 1.5908
144.16 | 130.8393 | 1.1319 | -0.43154 | 1.6153 | 0.12577 | 1.5906
144.1701 | 130.8165 | 1.132 | -0.42056 | 1.615 | 0.12578 | 1.5903
144.1801 | 130.7917 | 1.1321 | -0.40957 | 1.6147 | 0.12579 | 1.59
144.19 | 130.8507 | 1.1322 | -0.39858 | 1.6154 | 0.1258 | 1.5907
144.2001 | 130.8241 | 1.1322 | -0.44375 | 1.6151 | 0.1258 | 1.5904
144.2101 | 130.8507 | 1.1324 | -0.35097 | 1.6154 | 0.12582 | 1.5907
144.22 | 130.9441 | 1.1327 | -0.090948 | 1.6166 | 0.12586 | 1.5919
144.2301 | 131.0431 | 1.1327 | -0.19227 | 1.6178 | 0.12586 | 1.5931
144.2401 | 131.0622 | 1.1326 | -0.3644 | 1.6181 | 0.12585 | 1.5933
144.25 | 131.0012 | 1.1326 | -0.43887 | 1.6173 | 0.12585 | 1.5926
144.26 | 130.9822 | 1.1327 | -0.48282 | 1.6171 | 0.12585 | 1.5923
144.2701 | 130.9403 | 1.1331 | -0.16786 | 1.6165 | 0.1259 | 1.5918
144.28 | 131.1041 | 1.1332 | -0.047 | 1.6186 | 0.12592 | 1.5938
144.29 | 131.2089 | 1.1332 | -0.18983 | 1.6199 | 0.12591 | 1.5951
144.3 | 131.1327 | 1.1332 | -0.29238 | 1.6189 | 0.12591 | 1.5942
144.31 | 131.1098 | 1.1332 | -0.35219 | 1.6186 | 0.12591 | 1.5939
144.3201 | 131.0565 | 1.1332 | -0.41201 | 1.618 | 0.12591 | 1.5932
144.3301 | 130.9765 | 1.1334 | -0.31923 | 1.617 | 0.12593 | 1.5923
144.3401 | 131.106 | 1.1338 | 0.011597 | 1.6186 | 0.12598 | 1.5939
144.3501 | 131.2012 | 1.1339 | 0.021364 | 1.6198 | 0.12598 | 1.595
144.36 | 131.2679 | 1.1338 | -0.12147 | 1.6206 | 0.12598 | 1.5959
144.3701 | 131.2584 | 1.1338 | -0.15199 | 1.6205 | 0.12598 | 1.5957
144.38 | 131.186 | 1.1339 | -0.2118 | 1.6196 | 0.12599 | 1.5948
144.39 | 131.1727 | 1.1339 | -0.27162 | 1.6194 | 0.12599 | 1.5947
144.4 | 131.1098 | 1.134 | -0.28871 | 1.6186 | 0.126 | 1.5939
144.41 | 131.1193 | 1.134 | -0.29238 | 1.6188 | 0.126 | 1.594
144.4201 | 131.0946 | 1.1341 | -0.28139 | 1.6185 | 0.12602 | 1.5937
144.43 | 131.0908 | 1.1342 | -0.25697 | 1.6184 | 0.12602 | 1.5937
144.4401 | 131.1288 | 1.1343 | -0.28749 | 1.6189 | 0.12603 | 1.5941
144.4501 | 131.0908 | 1.1343 | -0.33266 | 1.6184 | 0.12603 | 1.5937
144.46 | 131.0908 | 1.1343 | -0.40591 | 1.6184 | 0.12604 | 1.5937
144.4701 | 131.0679 | 1.1344 | -0.44986 | 1.6181 | 0.12604 | 1.5934
144.4801 | 131.0107 | 1.1344 | -0.46573 | 1.6174 | 0.12605 | 1.5927
144.49 | 131.066 | 1.1348 | -0.16542 | 1.6181 | 0.12609 | 1.5934
144.5 | 131.226 | 1.135 | -0.03113 | 1.6201 | 0.12611 | 1.5953
144.51 | 131.2984 | 1.1349 | -0.18739 | 1.621 | 0.1261 | 1.5962
144.5201 | 131.2698 | 1.1349 | -0.30336 | 1.6206 | 0.1261 | 1.5959
144.5301 | 131.2146 | 1.1349 | -0.34731 | 1.6199 | 0.1261 | 1.5952
144.54 | 131.186 | 1.1349 | -0.42178 | 1.6196 | 0.1261 | 1.5948
144.5501 | 131.1155 | 1.135 | -0.46695 | 1.6187 | 0.12611 | 1.594
144.56 | 131.1422 | 1.1354 | -0.081182 | 1.619 | 0.12616 | 1.5943
144.57 | 131.3022 | 1.1356 | 0.053104 | 1.621 | 0.12618 | 1.5963
144.5801 | 131.3593 | 1.1356 | -0.092169 | 1.6217 | 0.12617 | 1.597
144.59 | 131.3555 | 1.1356 | -0.15077 | 1.6217 | 0.12618 | 1.5969
144.6001 | 131.3251 | 1.1356 | -0.2118 | 1.6213 | 0.12618 | 1.5966
144.61 | 131.2965 | 1.1356 | -0.27162 | 1.6209 | 0.12618 | 1.5962
144.6201 | 131.2336 | 1.1357 | -0.31923 | 1.6202 | 0.12618 | 1.5954
144.63 | 131.1898 | 1.1357 | -0.32167 | 1.6196 | 0.12619 | 1.5949
144.64 | 131.2127 | 1.1358 | -0.28383 | 1.6199 | 0.12621 | 1.5952
144.65 | 131.1955 | 1.136 | -0.25697 | 1.6197 | 0.12622 | 1.595
144.66 | 131.2298 | 1.136 | -0.27162 | 1.6201 | 0.12622 | 1.5954
144.67 | 131.2336 | 1.136 | -0.33022 | 1.6202 | 0.12623 | 1.5954
144.6801 | 131.205 | 1.136 | -0.40347 | 1.6198 | 0.12623 | 1.5951
144.6901 | 131.1784 | 1.1361 | -0.44864 | 1.6195 | 0.12623 | 1.5947
144.7 | 131.1765 | 1.1364 | -0.16297 | 1.6195 | 0.12627 | 1.5947
144.7101 | 131.3593 | 1.1366 | -0.057987 | 1.6217 | 0.12629 | 1.597
144.72 | 131.426 | 1.1365 | -0.22768 | 1.6225 | 0.12628 | 1.5978
144.7301 | 131.365 | 1.1365 | -0.34365 | 1.6218 | 0.12628 | 1.5971
144.7401 | 131.3498 | 1.1365 | -0.40347 | 1.6216 | 0.12628 | 1.5969
144.7501 | 131.266 | 1.1365 | -0.47671 | 1.6206 | 0.12628 | 1.5958
144.76 | 131.2527 | 1.1369 | -0.18861 | 1.6204 | 0.12632 | 1.5957
144.77 | 131.3803 | 1.1372 | 0.029909 | 1.622 | 0.12635 | 1.5972
144.78 | 131.4755 | 1.1371 | -0.098273 | 1.6232 | 0.12635 | 1.5984
144.79 | 131.4774 | 1.1371 | -0.20082 | 1.6232 | 0.12635 | 1.5984
144.8 | 131.447 | 1.1371 | -0.24599 | 1.6228 | 0.12635 | 1.5981
144.8101 | 131.4241 | 1.1372 | -0.31923 | 1.6225 | 0.12635 | 1.5978
144.8201 | 131.3612 | 1.1372 | -0.3937 | 1.6217 | 0.12635 | 1.597
144.83 | 131.3041 | 1.1372 | -0.42422 | 1.621 | 0.12636 | 1.5963
144.8401 | 131.3098 | 1.1373 | -0.39858 | 1.6211 | 0.12637 | 1.5964
144.8501 | 131.2736 | 1.1375 | -0.30458 | 1.6207 | 0.12639 | 1.5959
144.86 | 131.3593 | 1.1377 | -0.18373 | 1.6217 | 0.12641 | 1.597
144.8701 | 131.4508 | 1.1378 | -0.10316 | 1.6228 | 0.12643 | 1.5981
144.88 | 131.4965 | 1.1379 | -0.1471 | 1.6234 | 0.12643 | 1.5987
144.8901 | 131.5194 | 1.1379 | -0.235 | 1.6237 | 0.12643 | 1.599
144.9001 | 131.4412 | 1.1379 | -0.2936 | 1.6227 | 0.12643 | 1.598
144.91 | 131.4279 | 1.1379 | -0.30947 | 1.6226 | 0.12644 | 1.5978
144.9201 | 131.4069 | 1.138 | -0.2997 | 1.6223 | 0.12645 | 1.5976
144.93 | 131.386 | 1.1381 | -0.27529 | 1.622 | 0.12646 | 1.5973
144.9401 | 131.4279 | 1.1382 | -0.30458 | 1.6226 | 0.12646 | 1.5978
144.95 | 131.3879 | 1.1382 | -0.35097 | 1.6221 | 0.12647 | 1.5973
144.9601 | 131.386 | 1.1382 | -0.40957 | 1.622 | 0.12647 | 1.5973
144.97 | 131.3555 | 1.1383 | -0.45474 | 1.6217 | 0.12648 | 1.5969
144.9801 | 131.3327 | 1.1386 | -0.19593 | 1.6214 | 0.12651 | 1.5967
144.99 | 131.4965 | 1.1389 | -0.0054935 | 1.6234 | 0.12654 | 1.5987
145 | 131.5689 | 1.1388 | -0.1349 | 1.6243 | 0.12654 | 1.5996
145.0101 | 131.5898 | 1.1388 | -0.23622 | 1.6246 | 0.12653 | 1.5998
145.0201 | 131.5327 | 1.1388 | -0.29726 | 1.6239 | 0.12654 | 1.5991
145.03 | 131.4717 | 1.1388 | -0.37051 | 1.6231 | 0.12654 | 1.5984
145.0401 | 131.4393 | 1.1388 | -0.4291 | 1.6227 | 0.12654 | 1.598
145.05 | 131.3612 | 1.139 | -0.39248 | 1.6217 | 0.12655 | 1.597
145.0601 | 131.4565 | 1.1394 | -0.010377 | 1.6229 | 0.1266 | 1.5982
145.0701 | 131.6603 | 1.1396 | 0.09461 | 1.6254 | 0.12662 | 1.6007
145.08 | 131.7194 | 1.1395 | -0.050662 | 1.6262 | 0.12662 | 1.6014
145.09 | 131.7175 | 1.1395 | -0.13978 | 1.6261 | 0.12662 | 1.6014
145.1001 | 131.6375 | 1.1396 | -0.18495 | 1.6252 | 0.12662 | 1.6004
145.1101 | 131.6165 | 1.1396 | -0.24477 | 1.6249 | 0.12662 | 1.6002
145.12 | 131.5574 | 1.1396 | -0.27406 | 1.6242 | 0.12663 | 1.5994
145.1301 | 131.5155 | 1.1397 | -0.27773 | 1.6236 | 0.12663 | 1.5989
145.1401 | 131.5422 | 1.1398 | -0.26552 | 1.624 | 0.12665 | 1.5992
145.15 | 131.5022 | 1.1399 | -0.25209 | 1.6235 | 0.12665 | 1.5987
145.1601 | 131.5384 | 1.1399 | -0.29726 | 1.6239 | 0.12666 | 1.5992
145.17 | 131.5079 | 1.14 | -0.35708 | 1.6236 | 0.12666 | 1.5988
145.1801 | 131.4641 | 1.14 | -0.40225 | 1.623 | 0.12666 | 1.5983
145.1901 | 131.4584 | 1.14 | -0.46206 | 1.6229 | 0.12667 | 1.5982
145.2001 | 131.4546 | 1.1404 | -0.1764 | 1.6229 | 0.12671 | 1.5982
145.2101 | 131.6413 | 1.1406 | -0.026247 | 1.6252 | 0.12673 | 1.6005
145.2201 | 131.6908 | 1.1405 | -0.18251 | 1.6258 | 0.12672 | 1.6011
145.2301 | 131.6565 | 1.1405 | -0.25697 | 1.6254 | 0.12672 | 1.6006
145.2401 | 131.6508 | 1.1405 | -0.34487 | 1.6253 | 0.12672 | 1.6006
145.2501 | 131.5593 | 1.1405 | -0.43277 | 1.6242 | 0.12672 | 1.5994
145.2601 | 131.5213 | 1.1407 | -0.38149 | 1.6237 | 0.12674 | 1.599
145.27 | 131.5803 | 1.1411 | -0.026247 | 1.6244 | 0.12679 | 1.5997
145.28 | 131.7156 | 1.1412 | 0.082402 | 1.6261 | 0.1268 | 1.6014
145.2901 | 131.8546 | 1.1412 | -0.047 | 1.6278 | 0.1268 | 1.6031
145.3 | 131.7974 | 1.1412 | -0.12025 | 1.6271 | 0.1268 | 1.6024
145.31 | 131.7803 | 1.1412 | -0.18006 | 1.6269 | 0.1268 | 1.6022
145.32 | 131.7251 | 1.1413 | -0.22645 | 1.6262 | 0.12681 | 1.6015
145.3301 | 131.6813 | 1.1414 | -0.21669 | 1.6257 | 0.12682 | 1.601
145.34 | 131.7022 | 1.1415 | -0.14955 | 1.626 | 0.12683 | 1.6012
145.35 | 131.6984 | 1.1416 | -0.10926 | 1.6259 | 0.12685 | 1.6012
145.36 | 131.7251 | 1.1417 | -0.12635 | 1.6262 | 0.12685 | 1.6015
145.3701 | 131.7175 | 1.1417 | -0.1996 | 1.6261 | 0.12685 | 1.6014
145.3801 | 131.6679 | 1.1417 | -0.24721 | 1.6255 | 0.12686 | 1.6008
145.3901 | 131.6717 | 1.1418 | -0.23622 | 1.6256 | 0.12687 | 1.6008
145.4 | 131.6317 | 1.1419 | -0.2411 | 1.6251 | 0.12688 | 1.6003
145.41 | 131.6641 | 1.1419 | -0.25697 | 1.6255 | 0.12688 | 1.6007
145.4201 | 131.6375 | 1.142 | -0.28749 | 1.6252 | 0.12689 | 1.6004
145.43 | 131.6051 | 1.142 | -0.36074 | 1.6248 | 0.12689 | 1.6
145.44 | 131.5917 | 1.142 | -0.3937 | 1.6246 | 0.12689 | 1.5998
145.4501 | 131.5213 | 1.1421 | -0.43887 | 1.6237 | 0.1269 | 1.599
145.4601 | 131.5308 | 1.1422 | -0.44009 | 1.6238 | 0.12691 | 1.5991
145.4701 | 131.5213 | 1.1422 | -0.44375 | 1.6237 | 0.12691 | 1.599
145.48 | 131.5022 | 1.1423 | -0.46329 | 1.6235 | 0.12692 | 1.5987
145.4901 | 131.5555 | 1.1426 | -0.21913 | 1.6241 | 0.12696 | 1.5994
145.5001 | 131.7003 | 1.1429 | 0.012818 | 1.6259 | 0.12699 | 1.6012
145.51 | 131.8184 | 1.1429 | -0.089727 | 1.6274 | 0.12699 | 1.6026
145.52 | 131.8089 | 1.1429 | -0.17762 | 1.6273 | 0.12699 | 1.6025
145.53 | 131.7536 | 1.1429 | -0.25209 | 1.6266 | 0.12699 | 1.6018
145.5401 | 131.7422 | 1.1429 | -0.33999 | 1.6264 | 0.12699 | 1.6017
145.5501 | 131.6508 | 1.1429 | -0.38393 | 1.6253 | 0.12699 | 1.6006
145.56 | 131.6222 | 1.143 | -0.41567 | 1.625 | 0.127 | 1.6002
145.5701 | 131.6127 | 1.143 | -0.41812 | 1.6248 | 0.12701 | 1.6001
145.58 | 131.5784 | 1.1432 | -0.36562 | 1.6244 | 0.12702 | 1.5997
145.5901 | 131.6298 | 1.1433 | -0.2997 | 1.6251 | 0.12704 | 1.6003
145.6 | 131.6298 | 1.1435 | -0.21913 | 1.6251 | 0.12705 | 1.6003
145.61 | 131.7136 | 1.1435 | -0.24843 | 1.6261 | 0.12706 | 1.6014
145.6201 | 131.6965 | 1.1435 | -0.33632 | 1.6259 | 0.12706 | 1.6011
145.63 | 131.6432 | 1.1435 | -0.40957 | 1.6252 | 0.12706 | 1.6005
145.64 | 131.6489 | 1.1435 | -0.46817 | 1.6253 | 0.12706 | 1.6006
145.65 | 131.6146 | 1.1439 | -0.18129 | 1.6249 | 0.1271 | 1.6001
145.66 | 131.7708 | 1.1441 | -0.059208 | 1.6268 | 0.12712 | 1.6021
145.67 | 131.8337 | 1.144 | -0.23134 | 1.6276 | 0.12711 | 1.6028
145.6801 | 131.7689 | 1.144 | -0.34609 | 1.6268 | 0.12711 | 1.602
145.6901 | 131.7536 | 1.144 | -0.41934 | 1.6266 | 0.12711 | 1.6018
145.7001 | 131.6813 | 1.144 | -0.43643 | 1.6257 | 0.12712 | 1.601
145.7101 | 131.7136 | 1.1444 | -0.14955 | 1.6261 | 0.12716 | 1.6014
145.7201 | 131.8051 | 1.1445 | -0.12513 | 1.6272 | 0.12717 | 1.6025
145.7301 | 131.8184 | 1.1444 | -0.26918 | 1.6274 | 0.12716 | 1.6026
145.7401 | 131.8051 | 1.1444 | -0.34243 | 1.6272 | 0.12716 | 1.6025
145.7501 | 131.727 | 1.1444 | -0.43032 | 1.6263 | 0.12716 | 1.6015
145.76 | 131.7022 | 1.1446 | -0.39248 | 1.626 | 0.12717 | 1.6012
145.7701 | 131.7575 | 1.145 | -0.079961 | 1.6266 | 0.12722 | 1.6019
145.78 | 131.887 | 1.1451 | -0.01526 | 1.6282 | 0.12723 | 1.6035
145.79 | 131.9498 | 1.1451 | -0.11536 | 1.629 | 0.12723 | 1.6043
145.8001 | 131.9156 | 1.1451 | -0.18983 | 1.6286 | 0.12723 | 1.6038
145.8101 | 131.8813 | 1.1451 | -0.26308 | 1.6282 | 0.12723 | 1.6034
145.82 | 131.8413 | 1.1451 | -0.3229 | 1.6277 | 0.12723 | 1.6029
145.8301 | 131.7898 | 1.1452 | -0.35586 | 1.627 | 0.12724 | 1.6023
145.84 | 131.7918 | 1.1453 | -0.31801 | 1.6271 | 0.12725 | 1.6023
145.8501 | 131.7651 | 1.1454 | -0.26552 | 1.6267 | 0.12727 | 1.602
145.86 | 131.8032 | 1.1455 | -0.25331 | 1.6272 | 0.12728 | 1.6025
145.8701 | 131.8317 | 1.1455 | -0.28627 | 1.6276 | 0.12728 | 1.6028
145.8801 | 131.8108 | 1.1455 | -0.35952 | 1.6273 | 0.12728 | 1.6026
145.89 | 131.8051 | 1.1455 | -0.44742 | 1.6272 | 0.12728 | 1.6025
145.9001 | 131.727 | 1.1457 | -0.38149 | 1.6263 | 0.1273 | 1.6015
145.9101 | 131.8489 | 1.1461 | -0.081182 | 1.6278 | 0.12734 | 1.603
145.92 | 131.927 | 1.1461 | -0.12757 | 1.6287 | 0.12734 | 1.604
145.9301 | 131.9518 | 1.146 | -0.28383 | 1.629 | 0.12733 | 1.6043
145.94 | 131.9194 | 1.146 | -0.35708 | 1.6286 | 0.12734 | 1.6039
145.95 | 131.8508 | 1.146 | -0.43032 | 1.6278 | 0.12734 | 1.603
145.9601 | 131.826 | 1.1461 | -0.40713 | 1.6275 | 0.12735 | 1.6027
145.9701 | 131.8546 | 1.1465 | -0.1056 | 1.6278 | 0.12739 | 1.6031
145.98 | 131.967 | 1.1466 | -0.082402 | 1.6292 | 0.1274 | 1.6045
145.9901 | 132.026 | 1.1466 | -0.21303 | 1.63 | 0.12739 | 1.6052
146.0001 | 131.9822 | 1.1466 | -0.28749 | 1.6294 | 0.1274 | 1.6047
146.01 | 131.946 | 1.1466 | -0.36074 | 1.629 | 0.1274 | 1.6042
146.0201 | 131.8717 | 1.1466 | -0.44864 | 1.628 | 0.1274 | 1.6033
146.03 | 131.8413 | 1.1469 | -0.20326 | 1.6277 | 0.12743 | 1.6029
146.04 | 132.0317 | 1.1472 | 0.054325 | 1.63 | 0.12747 | 1.6053
146.0501 | 132.0984 | 1.1472 | -0.06287 | 1.6308 | 0.12746 | 1.6061
146.0601 | 132.1422 | 1.1472 | -0.16297 | 1.6314 | 0.12746 | 1.6066
146.0701 | 132.0794 | 1.1472 | -0.22279 | 1.6306 | 0.12746 | 1.6059
146.0801 | 132.0299 | 1.1472 | -0.29604 | 1.63 | 0.12747 | 1.6053
146.09 | 132.0184 | 1.1472 | -0.35464 | 1.6299 | 0.12747 | 1.6051
146.1 | 131.9613 | 1.1473 | -0.38638 | 1.6292 | 0.12747 | 1.6044
146.11 | 131.9346 | 1.1473 | -0.37295 | 1.6288 | 0.12748 | 1.6041
146.12 | 131.9118 | 1.1474 | -0.37539 | 1.6285 | 0.12749 | 1.6038
146.13 | 131.8813 | 1.1475 | -0.39248 | 1.6282 | 0.1275 | 1.6034
146.14 | 131.9003 | 1.1475 | -0.42422 | 1.6284 | 0.1275 | 1.6037
146.1501 | 131.8698 | 1.1476 | -0.42788 | 1.628 | 0.12751 | 1.6033
146.1601 | 131.9346 | 1.148 | -0.12757 | 1.6288 | 0.12755 | 1.6041
146.1701 | 132.066 | 1.148 | -0.13123 | 1.6304 | 0.12756 | 1.6057
146.1801 | 132.0908 | 1.148 | -0.27529 | 1.6308 | 0.12755 | 1.606
146.1901 | 132.0736 | 1.148 | -0.34853 | 1.6305 | 0.12755 | 1.6058
146.2 | 131.9975 | 1.148 | -0.43643 | 1.6296 | 0.12755 | 1.6049
146.2101 | 131.9518 | 1.1481 | -0.41323 | 1.629 | 0.12757 | 1.6043
146.22 | 132.007 | 1.1485 | -0.043338 | 1.6297 | 0.12762 | 1.605
146.2301 | 132.1537 | 1.1486 | -0.0054935 | 1.6315 | 0.12763 | 1.6068
146.24 | 132.2165 | 1.1486 | -0.14955 | 1.6323 | 0.12762 | 1.6076
146.25 | 132.1689 | 1.1486 | -0.19471 | 1.6317 | 0.12762 | 1.607
146.2601 | 132.1403 | 1.1486 | -0.28261 | 1.6314 | 0.12762 | 1.6066
146.27 | 132.0718 | 1.1486 | -0.32778 | 1.6305 | 0.12763 | 1.6058
146.28 | 132.0146 | 1.1487 | -0.37417 | 1.6298 | 0.12763 | 1.6051
146.2901 | 132.026 | 1.1488 | -0.36196 | 1.63 | 0.12764 | 1.6052
146.3 | 131.9937 | 1.1489 | -0.28139 | 1.6296 | 0.12766 | 1.6048
146.3101 | 132.0565 | 1.1491 | -0.18739 | 1.6303 | 0.12768 | 1.6056
146.32 | 132.1156 | 1.1492 | -0.14832 | 1.6311 | 0.12769 | 1.6063
146.33 | 132.1308 | 1.1493 | -0.18006 | 1.6312 | 0.1277 | 1.6065
146.3401 | 132.1518 | 1.1493 | -0.25453 | 1.6315 | 0.1277 | 1.6068
146.3501 | 132.1137 | 1.1493 | -0.2997 | 1.631 | 0.1277 | 1.6063
146.3601 | 132.0927 | 1.1494 | -0.31557 | 1.6308 | 0.12771 | 1.606
146.37 | 132.0641 | 1.1495 | -0.30458 | 1.6304 | 0.12772 | 1.6057
146.3801 | 132.047 | 1.1495 | -0.30825 | 1.6302 | 0.12773 | 1.6055
146.39 | 132.0813 | 1.1496 | -0.35342 | 1.6306 | 0.12773 | 1.6059
146.4 | 132.026 | 1.1496 | -0.42788 | 1.63 | 0.12773 | 1.6052
146.4101 | 132.0127 | 1.1496 | -0.47427 | 1.6298 | 0.12773 | 1.605
146.42 | 132.026 | 1.15 | -0.18861 | 1.63 | 0.12778 | 1.6052
146.4301 | 132.1556 | 1.1502 | -0.026247 | 1.6316 | 0.1278 | 1.6068
146.4401 | 132.2622 | 1.1501 | -0.17152 | 1.6329 | 0.12779 | 1.6081
146.4501 | 132.2222 | 1.1501 | -0.27284 | 1.6324 | 0.12779 | 1.6076
146.4601 | 132.2032 | 1.1501 | -0.34609 | 1.6321 | 0.12779 | 1.6074
146.4701 | 132.1556 | 1.1501 | -0.42056 | 1.6316 | 0.12779 | 1.6068
146.4801 | 132.0851 | 1.1502 | -0.47916 | 1.6307 | 0.1278 | 1.6059
146.49 | 132.1213 | 1.1506 | -0.11048 | 1.6311 | 0.12785 | 1.6064
146.5001 | 132.2451 | 1.1509 | 0.081182 | 1.6327 | 0.12787 | 1.6079
146.51 | 132.3899 | 1.1508 | -0.048221 | 1.6344 | 0.12787 | 1.6097
146.52 | 132.3537 | 1.1508 | -0.13612 | 1.634 | 0.12787 | 1.6093
146.5301 | 132.3137 | 1.1508 | -0.19716 | 1.6335 | 0.12787 | 1.6088
146.54 | 132.2946 | 1.1508 | -0.25575 | 1.6333 | 0.12787 | 1.6085
146.5501 | 132.2318 | 1.1509 | -0.30214 | 1.6325 | 0.12788 | 1.6078
146.56 | 132.2184 | 1.151 | -0.3058 | 1.6323 | 0.12789 | 1.6076
146.57 | 132.1975 | 1.1511 | -0.28017 | 1.6321 | 0.1279 | 1.6073
146.5801 | 132.1937 | 1.1512 | -0.25331 | 1.632 | 0.12791 | 1.6073
146.59 | 132.2337 | 1.1512 | -0.25453 | 1.6325 | 0.12791 | 1.6078
146.6 | 132.1994 | 1.1513 | -0.31557 | 1.6321 | 0.12792 | 1.6074
146.61 | 132.2165 | 1.1513 | -0.39004 | 1.6323 | 0.12792 | 1.6076
146.62 | 132.1651 | 1.1513 | -0.43521 | 1.6317 | 0.12792 | 1.6069
146.6301 | 132.1137 | 1.1514 | -0.46695 | 1.631 | 0.12793 | 1.6063
146.6401 | 132.148 | 1.1516 | -0.27773 | 1.6315 | 0.12796 | 1.6067
146.6501 | 132.2775 | 1.1519 | -0.045779 | 1.6331 | 0.12799 | 1.6083
146.6601 | 132.3784 | 1.1519 | -0.17518 | 1.6343 | 0.12799 | 1.6096
146.6701 | 132.3594 | 1.1518 | -0.28993 | 1.6341 | 0.12798 | 1.6093
146.68 | 132.2946 | 1.1518 | -0.3644 | 1.6333 | 0.12798 | 1.6085
146.69 | 132.2622 | 1.1518 | -0.4523 | 1.6329 | 0.12798 | 1.6081
146.7 | 132.1765 | 1.152 | -0.38516 | 1.6318 | 0.128 | 1.6071
146.7101 | 132.2775 | 1.1524 | -0.029909 | 1.6331 | 0.12805 | 1.6083
146.7201 | 132.4184 | 1.1525 | 0.021364 | 1.6348 | 0.12806 | 1.6101
146.7301 | 132.4661 | 1.1525 | -0.10804 | 1.6354 | 0.12805 | 1.6106
146.7401 | 132.4604 | 1.1525 | -0.16786 | 1.6353 | 0.12806 | 1.6106
146.75 | 132.3975 | 1.1525 | -0.22768 | 1.6345 | 0.12806 | 1.6098
146.76 | 132.3727 | 1.1526 | -0.28627 | 1.6342 | 0.12806 | 1.6095
146.7701 | 132.3384 | 1.1526 | -0.31679 | 1.6338 | 0.12807 | 1.6091
146.78 | 132.2927 | 1.1527 | -0.27895 | 1.6332 | 0.12808 | 1.6085
146.7901 | 132.3308 | 1.1529 | -0.19838 | 1.6337 | 0.1281 | 1.609
146.8 | 132.3689 | 1.153 | -0.11781 | 1.6342 | 0.12811 | 1.6094
146.81 | 132.4413 | 1.1531 | -0.12147 | 1.6351 | 0.12812 | 1.6103
146.8201 | 132.4508 | 1.1531 | -0.19471 | 1.6352 | 0.12812 | 1.6105
146.8301 | 132.4184 | 1.1531 | -0.23866 | 1.6348 | 0.12813 | 1.6101
146.84 | 132.4127 | 1.1532 | -0.25697 | 1.6347 | 0.12813 | 1.61
146.85 | 132.3746 | 1.1533 | -0.24599 | 1.6343 | 0.12814 | 1.6095
146.8601 | 132.4108 | 1.1534 | -0.23378 | 1.6347 | 0.12815 | 1.61
146.87 | 132.3994 | 1.1534 | -0.2643 | 1.6346 | 0.12816 | 1.6098
146.88 | 132.3689 | 1.1534 | -0.33754 | 1.6342 | 0.12816 | 1.6094
146.8901 | 132.3727 | 1.1535 | -0.38271 | 1.6342 | 0.12816 | 1.6095
146.9 | 132.3194 | 1.1535 | -0.4291 | 1.6336 | 0.12817 | 1.6088
146.91 | 132.3041 | 1.1536 | -0.43399 | 1.6334 | 0.12818 | 1.6086
146.9201 | 132.2889 | 1.1537 | -0.43765 | 1.6332 | 0.12819 | 1.6085
146.9301 | 132.2699 | 1.1538 | -0.41323 | 1.633 | 0.1282 | 1.6082
146.94 | 132.3251 | 1.1539 | -0.40103 | 1.6336 | 0.12821 | 1.6089
146.9501 | 132.308 | 1.1539 | -0.40469 | 1.6334 | 0.12821 | 1.6087
146.9601 | 132.3289 | 1.154 | -0.40713 | 1.6337 | 0.12822 | 1.609
146.97 | 132.3232 | 1.1541 | -0.39736 | 1.6336 | 0.12823 | 1.6089
146.9801 | 132.3232 | 1.1542 | -0.38638 | 1.6336 | 0.12824 | 1.6089
146.99 | 132.3708 | 1.1543 | -0.34609 | 1.6342 | 0.12826 | 1.6095
147 | 132.3689 | 1.1545 | -0.23866 | 1.6342 | 0.12827 | 1.6094
147.0101 | 132.4489 | 1.1546 | -0.15931 | 1.6352 | 0.12829 | 1.6104
147.0201 | 132.5346 | 1.1548 | -0.11903 | 1.6362 | 0.12831 | 1.6115
147.0301 | 132.5346 | 1.1548 | -0.16542 | 1.6362 | 0.12831 | 1.6115
147.04 | 132.5556 | 1.1548 | -0.23988 | 1.6365 | 0.12831 | 1.6117
147.05 | 132.5023 | 1.1548 | -0.25575 | 1.6358 | 0.12832 | 1.6111
147.06 | 132.5099 | 1.1549 | -0.24232 | 1.6359 | 0.12833 | 1.6112
147.07 | 132.5061 | 1.155 | -0.21791 | 1.6359 | 0.12834 | 1.6111
147.0801 | 132.5003 | 1.1551 | -0.22035 | 1.6358 | 0.12835 | 1.6111
147.0901 | 132.527 | 1.1552 | -0.26552 | 1.6361 | 0.12835 | 1.6114
147.1 | 132.4813 | 1.1552 | -0.32412 | 1.6356 | 0.12835 | 1.6108
147.11 | 132.468 | 1.1552 | -0.37051 | 1.6354 | 0.12836 | 1.6107
147.1201 | 132.4299 | 1.1553 | -0.41567 | 1.6349 | 0.12836 | 1.6102
147.1301 | 132.3899 | 1.1553 | -0.41934 | 1.6344 | 0.12837 | 1.6097
147.1401 | 132.407 | 1.1554 | -0.45108 | 1.6347 | 0.12837 | 1.6099
147.1501 | 132.3765 | 1.1556 | -0.37051 | 1.6343 | 0.12839 | 1.6095
147.1601 | 132.5042 | 1.1559 | -0.055545 | 1.6359 | 0.12843 | 1.6111
147.1701 | 132.6489 | 1.1559 | -0.10071 | 1.6376 | 0.12844 | 1.6129
147.18 | 132.628 | 1.1559 | -0.21547 | 1.6374 | 0.12843 | 1.6126
147.1901 | 132.6375 | 1.1559 | -0.28871 | 1.6375 | 0.12843 | 1.6128
147.2 | 132.5632 | 1.1559 | -0.37661 | 1.6366 | 0.12843 | 1.6118
147.21 | 132.5251 | 1.1559 | -0.43521 | 1.6361 | 0.12844 | 1.6114
147.22 | 132.4642 | 1.1561 | -0.35708 | 1.6354 | 0.12845 | 1.6106
147.23 | 132.5575 | 1.1565 | 0.012818 | 1.6365 | 0.1285 | 1.6118
147.2401 | 132.7861 | 1.1566 | 0.050662 | 1.6393 | 0.12851 | 1.6146
147.2501 | 132.7708 | 1.1566 | -0.093389 | 1.6391 | 0.12851 | 1.6144
147.26 | 132.7804 | 1.1566 | -0.13856 | 1.6393 | 0.12851 | 1.6145
147.27 | 132.7137 | 1.1566 | -0.19838 | 1.6384 | 0.12851 | 1.6137
147.28 | 132.6508 | 1.1566 | -0.27284 | 1.6377 | 0.12852 | 1.6129
147.29 | 132.6299 | 1.1567 | -0.30336 | 1.6374 | 0.12852 | 1.6127
147.3 | 132.5727 | 1.1568 | -0.28993 | 1.6367 | 0.12853 | 1.612
147.31 | 132.6032 | 1.1569 | -0.2643 | 1.6371 | 0.12854 | 1.6123
147.32 | 132.6089 | 1.157 | -0.23988 | 1.6371 | 0.12855 | 1.6124
147.33 | 132.6146 | 1.157 | -0.25819 | 1.6372 | 0.12856 | 1.6125
147.34 | 132.6432 | 1.1571 | -0.30336 | 1.6376 | 0.12856 | 1.6128
147.3501 | 132.6013 | 1.1571 | -0.36196 | 1.6371 | 0.12857 | 1.6123
147.36 | 132.5975 | 1.1571 | -0.40591 | 1.637 | 0.12857 | 1.6123
147.37 | 132.5613 | 1.1572 | -0.42178 | 1.6366 | 0.12858 | 1.6118
147.38 | 132.5213 | 1.1572 | -0.45352 | 1.6361 | 0.12858 | 1.6113
147.39 | 132.5346 | 1.1573 | -0.47305 | 1.6362 | 0.12859 | 1.6115
147.4 | 132.5442 | 1.1577 | -0.17152 | 1.6363 | 0.12863 | 1.6116
147.4101 | 132.7613 | 1.1579 | -0.023805 | 1.639 | 0.12866 | 1.6143
147.42 | 132.8185 | 1.1578 | -0.18129 | 1.6397 | 0.12864 | 1.615
147.43 | 132.7994 | 1.1578 | -0.30947 | 1.6395 | 0.12864 | 1.6148
147.44 | 132.7632 | 1.1578 | -0.36929 | 1.6391 | 0.12864 | 1.6143
147.45 | 132.6566 | 1.1578 | -0.42788 | 1.6377 | 0.12865 | 1.613
147.46 | 132.647 | 1.158 | -0.3644 | 1.6376 | 0.12866 | 1.6129
147.47 | 132.7213 | 1.1584 | -0.022584 | 1.6385 | 0.12871 | 1.6138
147.48 | 132.8489 | 1.1585 | 0.00061039 | 1.6401 | 0.12872 | 1.6154
147.49 | 132.9023 | 1.1584 | -0.14466 | 1.6408 | 0.12871 | 1.616
147.5 | 132.8242 | 1.1584 | -0.19105 | 1.6398 | 0.12872 | 1.6151
147.51 | 132.8223 | 1.1585 | -0.2643 | 1.6398 | 0.12872 | 1.615
147.52 | 132.7594 | 1.1585 | -0.33877 | 1.639 | 0.12872 | 1.6143
147.53 | 132.7137 | 1.1585 | -0.38271 | 1.6384 | 0.12872 | 1.6137
147.5401 | 132.7004 | 1.1586 | -0.40103 | 1.6383 | 0.12873 | 1.6135
147.5501 | 132.6242 | 1.1587 | -0.39126 | 1.6373 | 0.12874 | 1.6126
147.56 | 132.6489 | 1.1588 | -0.3644 | 1.6376 | 0.12875 | 1.6129
147.57 | 132.6547 | 1.1588 | -0.36929 | 1.6377 | 0.12876 | 1.613
147.58 | 132.6642 | 1.1589 | -0.40103 | 1.6378 | 0.12876 | 1.6131
147.5901 | 132.6756 | 1.1589 | -0.47549 | 1.638 | 0.12877 | 1.6132
147.6001 | 132.6603 | 1.1592 | -0.20326 | 1.6378 | 0.1288 | 1.613
147.6101 | 132.8185 | 1.1594 | -0.081182 | 1.6397 | 0.12882 | 1.615
147.6201 | 132.8813 | 1.1593 | -0.26796 | 1.6405 | 0.12881 | 1.6158
147.6301 | 132.8147 | 1.1593 | -0.39736 | 1.6397 | 0.12881 | 1.6149
147.64 | 132.7842 | 1.1593 | -0.44253 | 1.6393 | 0.12881 | 1.6146
147.65 | 132.708 | 1.1594 | -0.43277 | 1.6384 | 0.12882 | 1.6136
147.66 | 132.7613 | 1.1598 | -0.077519 | 1.639 | 0.12887 | 1.6143
147.67 | 132.8737 | 1.1599 | -0.054325 | 1.6404 | 0.12888 | 1.6157
147.68 | 132.8794 | 1.1598 | -0.22401 | 1.6405 | 0.12887 | 1.6157
147.6901 | 132.908 | 1.1598 | -0.29726 | 1.6408 | 0.12887 | 1.6161
147.7001 | 132.828 | 1.1599 | -0.35586 | 1.6399 | 0.12887 | 1.6151
147.7101 | 132.7975 | 1.1599 | -0.43032 | 1.6395 | 0.12888 | 1.6147
147.7201 | 132.7613 | 1.1601 | -0.30947 | 1.639 | 0.1289 | 1.6143
147.7301 | 132.8375 | 1.1605 | 0.032351 | 1.64 | 0.12894 | 1.6152
147.74 | 133.0489 | 1.1606 | 0.040896 | 1.6426 | 0.12895 | 1.6178
147.75 | 133.0489 | 1.1605 | -0.10193 | 1.6426 | 0.12895 | 1.6178
147.76 | 133.0337 | 1.1605 | -0.16175 | 1.6424 | 0.12895 | 1.6177
147.77 | 132.967 | 1.1606 | -0.20692 | 1.6416 | 0.12895 | 1.6168
147.7801 | 132.9118 | 1.1606 | -0.26674 | 1.6409 | 0.12895 | 1.6161
147.7901 | 132.8928 | 1.1606 | -0.29726 | 1.6407 | 0.12896 | 1.6159
147.8001 | 132.8509 | 1.1607 | -0.28749 | 1.6401 | 0.12897 | 1.6154
147.81 | 132.8585 | 1.1608 | -0.26186 | 1.6402 | 0.12898 | 1.6155
147.82 | 132.8547 | 1.1609 | -0.23744 | 1.6402 | 0.12899 | 1.6154
147.83 | 132.8527 | 1.161 | -0.28139 | 1.6402 | 0.129 | 1.6154
147.84 | 132.8794 | 1.161 | -0.35464 | 1.6405 | 0.129 | 1.6157
147.85 | 132.828 | 1.161 | -0.3876 | 1.6399 | 0.129 | 1.6151
147.86 | 132.8318 | 1.1611 | -0.44619 | 1.6399 | 0.12901 | 1.6152
147.8701 | 132.7937 | 1.1611 | -0.46206 | 1.6394 | 0.12901 | 1.6147
147.8801 | 132.7556 | 1.1613 | -0.34121 | 1.639 | 0.12904 | 1.6142
147.89 | 132.8947 | 1.1617 | -0.039675 | 1.6407 | 0.12907 | 1.6159
147.9 | 132.9956 | 1.1617 | -0.1117 | 1.6419 | 0.12908 | 1.6172
147.91 | 133.0413 | 1.1616 | -0.24232 | 1.6425 | 0.12907 | 1.6177
147.92 | 132.9842 | 1.1617 | -0.30214 | 1.6418 | 0.12907 | 1.617
147.93 | 132.9118 | 1.1617 | -0.36074 | 1.6409 | 0.12907 | 1.6161
147.94 | 132.8832 | 1.1617 | -0.43399 | 1.6405 | 0.12908 | 1.6158
147.95 | 132.788 | 1.1618 | -0.39736 | 1.6394 | 0.12909 | 1.6146
147.96 | 132.8909 | 1.1623 | 0.0030519 | 1.6406 | 0.12914 | 1.6159
147.9701 | 133.1004 | 1.1624 | 0.067753 | 1.6432 | 0.12916 | 1.6185
147.98 | 133.1061 | 1.1623 | -0.090948 | 1.6433 | 0.12915 | 1.6185
147.9901 | 133.1175 | 1.1623 | -0.15077 | 1.6434 | 0.12915 | 1.6187
148 | 133.0261 | 1.1624 | -0.21058 | 1.6423 | 0.12915 | 1.6176
148.01 | 133.0204 | 1.1624 | -0.25575 | 1.6422 | 0.12916 | 1.6175
148.02 | 132.9404 | 1.1624 | -0.30092 | 1.6412 | 0.12916 | 1.6165
148.03 | 132.9137 | 1.1625 | -0.30214 | 1.6409 | 0.12917 | 1.6162
148.04 | 132.9213 | 1.1626 | -0.27895 | 1.641 | 0.12918 | 1.6163
148.05 | 132.887 | 1.1627 | -0.27895 | 1.6406 | 0.12919 | 1.6158
148.06 | 132.9156 | 1.1627 | -0.31069 | 1.6409 | 0.12919 | 1.6162
148.07 | 132.8966 | 1.1628 | -0.36929 | 1.6407 | 0.1292 | 1.616
148.0801 | 132.8509 | 1.1628 | -0.44253 | 1.6401 | 0.1292 | 1.6154
148.0901 | 132.8432 | 1.1629 | -0.36318 | 1.64 | 0.12922 | 1.6153
148.1 | 132.8966 | 1.1633 | -0.048221 | 1.6407 | 0.12926 | 1.616
148.1101 | 133.0547 | 1.1633 | -0.12025 | 1.6426 | 0.12926 | 1.6179
148.12 | 133.0566 | 1.1632 | -0.29238 | 1.6427 | 0.12925 | 1.6179
148.13 | 133.0147 | 1.1632 | -0.36562 | 1.6422 | 0.12925 | 1.6174
148.1401 | 132.9632 | 1.1633 | -0.44009 | 1.6415 | 0.12925 | 1.6168
148.15 | 132.8966 | 1.1633 | -0.43032 | 1.6407 | 0.12926 | 1.616
148.16 | 132.948 | 1.1638 | -0.061649 | 1.6413 | 0.12931 | 1.6166
148.1701 | 133.0947 | 1.1639 | 0.018922 | 1.6431 | 0.12932 | 1.6184
148.1801 | 133.1004 | 1.1639 | -0.12757 | 1.6432 | 0.12932 | 1.6185
148.19 | 133.1194 | 1.1639 | -0.20082 | 1.6434 | 0.12932 | 1.6187
148.2001 | 133.0642 | 1.1639 | -0.24599 | 1.6428 | 0.12932 | 1.618
148.2101 | 133.0623 | 1.1639 | -0.30458 | 1.6427 | 0.12933 | 1.618
148.22 | 133.007 | 1.164 | -0.34975 | 1.6421 | 0.12933 | 1.6173
148.2301 | 132.9709 | 1.1641 | -0.32534 | 1.6416 | 0.12934 | 1.6169
148.2401 | 133.0032 | 1.1642 | -0.24477 | 1.642 | 0.12936 | 1.6173
148.25 | 133.007 | 1.1644 | -0.15077 | 1.6421 | 0.12938 | 1.6173
148.2601 | 133.1023 | 1.1645 | -0.12391 | 1.6432 | 0.12939 | 1.6185
148.2701 | 133.1156 | 1.1645 | -0.19716 | 1.6434 | 0.12939 | 1.6187
148.2801 | 133.0928 | 1.1645 | -0.25697 | 1.6431 | 0.12939 | 1.6184
148.29 | 133.0642 | 1.1646 | -0.30336 | 1.6428 | 0.1294 | 1.618
148.3001 | 133.009 | 1.1647 | -0.29238 | 1.6421 | 0.12941 | 1.6173
148.3101 | 133.0413 | 1.1647 | -0.28017 | 1.6425 | 0.12942 | 1.6177
148.32 | 133.0299 | 1.1648 | -0.28139 | 1.6423 | 0.12942 | 1.6176
148.33 | 133.007 | 1.1649 | -0.31435 | 1.6421 | 0.12943 | 1.6173
148.34 | 133.0242 | 1.1649 | -0.3876 | 1.6423 | 0.12943 | 1.6175
148.35 | 132.9728 | 1.1649 | -0.43277 | 1.6416 | 0.12943 | 1.6169
148.3601 | 132.9594 | 1.165 | -0.44986 | 1.6415 | 0.12944 | 1.6167
148.37 | 132.9804 | 1.1653 | -0.13734 | 1.6417 | 0.12948 | 1.617
148.3801 | 133.1061 | 1.1655 | -0.018922 | 1.6433 | 0.12951 | 1.6185
148.3901 | 133.2223 | 1.1655 | -0.14832 | 1.6447 | 0.1295 | 1.62
148.4001 | 133.1747 | 1.1655 | -0.23744 | 1.6441 | 0.1295 | 1.6194
148.41 | 133.1652 | 1.1655 | -0.28383 | 1.644 | 0.1295 | 1.6193
148.42 | 133.1118 | 1.1655 | -0.35708 | 1.6434 | 0.1295 | 1.6186
148.4301 | 133.0452 | 1.1656 | -0.41812 | 1.6425 | 0.12951 | 1.6178
148.44 | 133.0147 | 1.1656 | -0.43521 | 1.6422 | 0.12951 | 1.6174
148.45 | 132.9804 | 1.1657 | -0.41201 | 1.6417 | 0.12952 | 1.617
148.4601 | 133.0013 | 1.1659 | -0.31801 | 1.642 | 0.12954 | 1.6173
148.4701 | 133.0337 | 1.1661 | -0.19716 | 1.6424 | 0.12957 | 1.6177
148.48 | 133.1042 | 1.1662 | -0.11658 | 1.6433 | 0.12958 | 1.6185
148.49 | 133.1899 | 1.1663 | -0.13245 | 1.6443 | 0.12959 | 1.6196
148.5 | 133.1556 | 1.1663 | -0.22035 | 1.6439 | 0.12959 | 1.6192
148.51 | 133.1613 | 1.1663 | -0.27895 | 1.644 | 0.12959 | 1.6192
148.52 | 133.1328 | 1.1664 | -0.29726 | 1.6436 | 0.1296 | 1.6189
148.5301 | 133.1004 | 1.1665 | -0.28627 | 1.6432 | 0.12961 | 1.6185
148.5401 | 133.1347 | 1.1666 | -0.27529 | 1.6436 | 0.12962 | 1.6189
148.5501 | 133.1137 | 1.1666 | -0.27651 | 1.6434 | 0.12963 | 1.6186
148.5601 | 133.1233 | 1.1667 | -0.33632 | 1.6435 | 0.12963 | 1.6188
148.57 | 133.1042 | 1.1667 | -0.39492 | 1.6433 | 0.12963 | 1.6185
148.58 | 133.0585 | 1.1667 | -0.45474 | 1.6427 | 0.12963 | 1.618
148.5901 | 133.0737 | 1.167 | -0.22279 | 1.6429 | 0.12967 | 1.6181
148.6001 | 133.1804 | 1.1673 | -0.021364 | 1.6442 | 0.1297 | 1.6195
148.6101 | 133.2928 | 1.1672 | -0.15199 | 1.6456 | 0.12969 | 1.6209
148.62 | 133.2966 | 1.1672 | -0.26674 | 1.6456 | 0.12969 | 1.6209
148.63 | 133.2375 | 1.1672 | -0.32656 | 1.6449 | 0.12969 | 1.6202
148.6401 | 133.2223 | 1.1672 | -0.41445 | 1.6447 | 0.12969 | 1.62
148.6501 | 133.1156 | 1.1673 | -0.41812 | 1.6434 | 0.1297 | 1.6187
148.6601 | 133.1594 | 1.1677 | -0.06287 | 1.6439 | 0.12975 | 1.6192
148.6701 | 133.3461 | 1.1679 | 0.098273 | 1.6462 | 0.12977 | 1.6215
148.6801 | 133.4547 | 1.1679 | -0.00061039 | 1.6476 | 0.12977 | 1.6228
148.6901 | 133.4547 | 1.1679 | -0.088506 | 1.6476 | 0.12977 | 1.6228
148.7 | 133.3842 | 1.1679 | -0.1471 | 1.6467 | 0.12977 | 1.622
148.71 | 133.3556 | 1.168 | -0.19227 | 1.6464 | 0.12977 | 1.6216
148.7201 | 133.3328 | 1.1681 | -0.19716 | 1.6461 | 0.12978 | 1.6213
148.7301 | 133.3061 | 1.1682 | -0.14466 | 1.6458 | 0.1298 | 1.621
148.74 | 133.3518 | 1.1683 | -0.12025 | 1.6463 | 0.12981 | 1.6216
148.75 | 133.3423 | 1.1683 | -0.14955 | 1.6462 | 0.12981 | 1.6215
148.7601 | 133.3518 | 1.1684 | -0.19349 | 1.6463 | 0.12982 | 1.6216
148.77 | 133.3118 | 1.1684 | -0.23988 | 1.6458 | 0.12982 | 1.6211
148.7801 | 133.2966 | 1.1685 | -0.2411 | 1.6456 | 0.12983 | 1.6209
148.7901 | 133.3023 | 1.1686 | -0.23012 | 1.6457 | 0.12984 | 1.621
148.8 | 133.2756 | 1.1686 | -0.24477 | 1.6454 | 0.12985 | 1.6206
148.8101 | 133.2947 | 1.1687 | -0.30336 | 1.6456 | 0.12985 | 1.6209
148.82 | 133.268 | 1.1687 | -0.34853 | 1.6453 | 0.12985 | 1.6205
148.83 | 133.2204 | 1.1687 | -0.40957 | 1.6447 | 0.12986 | 1.62
148.8401 | 133.2261 | 1.1688 | -0.42544 | 1.6448 | 0.12986 | 1.62
148.8501 | 133.1766 | 1.1688 | -0.44375 | 1.6442 | 0.12987 | 1.6194
148.86 | 133.1861 | 1.1689 | -0.44742 | 1.6443 | 0.12988 | 1.6195
148.87 | 133.1747 | 1.169 | -0.43643 | 1.6441 | 0.12989 | 1.6194
148.8801 | 133.1709 | 1.1691 | -0.43887 | 1.6441 | 0.1299 | 1.6193
148.89 | 133.2661 | 1.1695 | -0.097052 | 1.6453 | 0.12994 | 1.6205
148.9 | 133.3956 | 1.1697 | 0.050662 | 1.6469 | 0.12997 | 1.6221
148.9101 | 133.5233 | 1.1696 | -0.093389 | 1.6484 | 0.12996 | 1.6237
148.92 | 133.4947 | 1.1696 | -0.16664 | 1.6481 | 0.12996 | 1.6233
148.93 | 133.4394 | 1.1697 | -0.2411 | 1.6474 | 0.12996 | 1.6227
148.9401 | 133.4052 | 1.1697 | -0.329 | 1.647 | 0.12996 | 1.6222
148.95 | 133.3404 | 1.1697 | -0.3583 | 1.6462 | 0.12997 | 1.6214
148.96 | 133.3328 | 1.1698 | -0.36196 | 1.6461 | 0.12997 | 1.6213
148.9701 | 133.3042 | 1.1699 | -0.3229 | 1.6457 | 0.12999 | 1.621
148.9801 | 133.2871 | 1.17 | -0.2704 | 1.6455 | 0.13 | 1.6208
148.99 | 133.3632 | 1.1701 | -0.25819 | 1.6465 | 0.13001 | 1.6217
149 | 133.3518 | 1.1702 | -0.27773 | 1.6463 | 0.13002 | 1.6216
149.01 | 133.3671 | 1.1702 | -0.36562 | 1.6465 | 0.13002 | 1.6218
149.02 | 133.3213 | 1.1702 | -0.43887 | 1.6459 | 0.13002 | 1.6212
149.0301 | 133.2623 | 1.1703 | -0.38638 | 1.6452 | 0.13003 | 1.6205
149.0401 | 133.3804 | 1.1707 | -0.084844 | 1.6467 | 0.13008 | 1.6219
149.0501 | 133.4547 | 1.1707 | -0.13123 | 1.6476 | 0.13008 | 1.6228
149.0601 | 133.5004 | 1.1706 | -0.30336 | 1.6482 | 0.13007 | 1.6234
149.0701 | 133.4642 | 1.1706 | -0.37783 | 1.6477 | 0.13007 | 1.623
149.08 | 133.388 | 1.1706 | -0.45108 | 1.6468 | 0.13007 | 1.622
149.09 | 133.3537 | 1.1708 | -0.35952 | 1.6463 | 0.13009 | 1.6216
149.1 | 133.3975 | 1.1711 | -0.10071 | 1.6469 | 0.13013 | 1.6221
149.11 | 133.489 | 1.1711 | -0.15809 | 1.648 | 0.13013 | 1.6233
149.1201 | 133.5156 | 1.1711 | -0.28627 | 1.6483 | 0.13012 | 1.6236
149.1301 | 133.4623 | 1.1711 | -0.37417 | 1.6477 | 0.13012 | 1.6229
149.1401 | 133.4394 | 1.1711 | -0.44742 | 1.6474 | 0.13012 | 1.6227
149.15 | 133.3823 | 1.1713 | -0.29848 | 1.6467 | 0.13015 | 1.622
149.16 | 133.4966 | 1.1717 | 0.00061039 | 1.6481 | 0.13019 | 1.6234
149.1701 | 133.6071 | 1.1717 | -0.029909 | 1.6495 | 0.13019 | 1.6247
149.1801 | 133.628 | 1.1717 | -0.14588 | 1.6497 | 0.13019 | 1.625
149.19 | 133.6242 | 1.1717 | -0.2057 | 1.6497 | 0.13019 | 1.6249
149.2001 | 133.5442 | 1.1717 | -0.27895 | 1.6487 | 0.13019 | 1.624
149.2101 | 133.5328 | 1.1718 | -0.32534 | 1.6486 | 0.1302 | 1.6238
149.2201 | 133.4871 | 1.1719 | -0.31557 | 1.648 | 0.13021 | 1.6232
149.2301 | 133.4547 | 1.172 | -0.27529 | 1.6476 | 0.13022 | 1.6228
149.2401 | 133.5004 | 1.1721 | -0.23866 | 1.6482 | 0.13023 | 1.6234
149.2501 | 133.5099 | 1.1722 | -0.25453 | 1.6483 | 0.13024 | 1.6235
149.26 | 133.5214 | 1.1722 | -0.31313 | 1.6484 | 0.13024 | 1.6237
149.27 | 133.4909 | 1.1722 | -0.37173 | 1.648 | 0.13024 | 1.6233
149.28 | 133.4604 | 1.1722 | -0.43154 | 1.6477 | 0.13025 | 1.6229
149.29 | 133.4433 | 1.1723 | -0.43521 | 1.6474 | 0.13026 | 1.6227
149.3 | 133.4566 | 1.1727 | -0.12147 | 1.6476 | 0.1303 | 1.6229
149.31 | 133.6052 | 1.1728 | -0.097052 | 1.6494 | 0.13031 | 1.6247
149.3201 | 133.609 | 1.1727 | -0.25453 | 1.6495 | 0.1303 | 1.6248
149.33 | 133.5709 | 1.1727 | -0.34243 | 1.649 | 0.1303 | 1.6243
149.3401 | 133.5347 | 1.1727 | -0.4169 | 1.6486 | 0.1303 | 1.6238
149.3501 | 133.4737 | 1.1727 | -0.47671 | 1.6478 | 0.1303 | 1.6231
149.3601 | 133.4776 | 1.1731 | -0.16175 | 1.6479 | 0.13035 | 1.6231
149.37 | 133.6128 | 1.1733 | -0.026247 | 1.6495 | 0.13037 | 1.6248
149.3801 | 133.6814 | 1.1733 | -0.141 | 1.6504 | 0.13037 | 1.6256
149.3901 | 133.6985 | 1.1733 | -0.22768 | 1.6506 | 0.13037 | 1.6259
149.4 | 133.6185 | 1.1733 | -0.30092 | 1.6496 | 0.13037 | 1.6249
149.41 | 133.5976 | 1.1733 | -0.37417 | 1.6494 | 0.13037 | 1.6246
149.4201 | 133.5118 | 1.1733 | -0.43521 | 1.6483 | 0.13037 | 1.6236
149.4301 | 133.4661 | 1.1734 | -0.4523 | 1.6477 | 0.13038 | 1.623
149.44 | 133.4833 | 1.1735 | -0.42666 | 1.6479 | 0.13039 | 1.6232
149.45 | 133.4433 | 1.1736 | -0.37295 | 1.6474 | 0.1304 | 1.6227
149.4601 | 133.5099 | 1.1738 | -0.2936 | 1.6483 | 0.13042 | 1.6235
149.47 | 133.5709 | 1.1739 | -0.25331 | 1.649 | 0.13043 | 1.6243
149.48 | 133.588 | 1.174 | -0.25819 | 1.6492 | 0.13044 | 1.6245
149.49 | 133.628 | 1.174 | -0.31679 | 1.6497 | 0.13044 | 1.625
149.5 | 133.588 | 1.174 | -0.40469 | 1.6492 | 0.13044 | 1.6245
149.5101 | 133.5671 | 1.174 | -0.45108 | 1.649 | 0.13045 | 1.6242
149.5201 | 133.5347 | 1.1742 | -0.34487 | 1.6486 | 0.13047 | 1.6238
149.5301 | 133.6109 | 1.1745 | -0.073857 | 1.6495 | 0.13051 | 1.6248
149.54 | 133.7385 | 1.1745 | -0.16053 | 1.6511 | 0.1305 | 1.6264
149.5501 | 133.7138 | 1.1745 | -0.30336 | 1.6508 | 0.1305 | 1.626
149.56 | 133.6909 | 1.1745 | -0.36196 | 1.6505 | 0.1305 | 1.6258
149.57 | 133.6223 | 1.1745 | -0.44986 | 1.6497 | 0.1305 | 1.6249
149.58 | 133.5652 | 1.1747 | -0.329 | 1.649 | 0.13052 | 1.6242
149.59 | 133.6814 | 1.1751 | -0.042117 | 1.6504 | 0.13056 | 1.6256
149.6 | 133.7652 | 1.1751 | -0.11414 | 1.6514 | 0.13056 | 1.6267
149.6101 | 133.7956 | 1.175 | -0.24599 | 1.6518 | 0.13056 | 1.6271
149.6201 | 133.7385 | 1.175 | -0.3058 | 1.6511 | 0.13056 | 1.6264
149.6301 | 133.6947 | 1.175 | -0.3937 | 1.6506 | 0.13056 | 1.6258
149.6401 | 133.6623 | 1.175 | -0.4523 | 1.6502 | 0.13056 | 1.6254
149.65 | 133.5995 | 1.1753 | -0.235 | 1.6494 | 0.13059 | 1.6246
149.6601 | 133.7709 | 1.1757 | 0.077519 | 1.6515 | 0.13064 | 1.6268
149.67 | 133.9157 | 1.1758 | 0.060428 | 1.6533 | 0.13064 | 1.6285
149.6801 | 133.9061 | 1.1757 | -0.083623 | 1.6532 | 0.13064 | 1.6284
149.6901 | 133.8909 | 1.1757 | -0.14466 | 1.653 | 0.13064 | 1.6282
149.7 | 133.8052 | 1.1758 | -0.19105 | 1.6519 | 0.13064 | 1.6272
149.71 | 133.7785 | 1.1758 | -0.25087 | 1.6516 | 0.13064 | 1.6268
149.7201 | 133.7347 | 1.1759 | -0.25453 | 1.651 | 0.13065 | 1.6263
149.7301 | 133.7138 | 1.176 | -0.23012 | 1.6508 | 0.13066 | 1.626
149.74 | 133.7442 | 1.1761 | -0.21791 | 1.6512 | 0.13067 | 1.6264
149.75 | 133.7214 | 1.1761 | -0.235 | 1.6509 | 0.13068 | 1.6261
149.7601 | 133.7233 | 1.1761 | -0.30947 | 1.6509 | 0.13068 | 1.6262
149.77 | 133.6814 | 1.1762 | -0.36929 | 1.6504 | 0.13068 | 1.6256
149.78 | 133.6433 | 1.1762 | -0.3998 | 1.6499 | 0.13069 | 1.6252
149.79 | 133.6356 | 1.1763 | -0.43399 | 1.6498 | 0.13069 | 1.6251
149.8001 | 133.5918 | 1.1763 | -0.4523 | 1.6493 | 0.1307 | 1.6245
149.8101 | 133.5918 | 1.1764 | -0.45718 | 1.6493 | 0.13071 | 1.6245
149.82 | 133.5804 | 1.1765 | -0.44497 | 1.6491 | 0.13072 | 1.6244
149.83 | 133.6242 | 1.1769 | -0.11781 | 1.6497 | 0.13076 | 1.6249
149.8401 | 133.7937 | 1.177 | -0.053104 | 1.6518 | 0.13078 | 1.627
149.85 | 133.8261 | 1.177 | -0.18251 | 1.6522 | 0.13077 | 1.6274
149.86 | 133.8414 | 1.177 | -0.25575 | 1.6524 | 0.13077 | 1.6276
149.87 | 133.788 | 1.177 | -0.329 | 1.6517 | 0.13078 | 1.627
149.88 | 133.7195 | 1.177 | -0.40347 | 1.6509 | 0.13078 | 1.6261
149.89 | 133.6985 | 1.177 | -0.44742 | 1.6506 | 0.13078 | 1.6259
149.9001 | 133.6433 | 1.1773 | -0.28505 | 1.6499 | 0.13081 | 1.6252
149.9101 | 133.7709 | 1.1777 | 0.055545 | 1.6515 | 0.13085 | 1.6268
149.9201 | 133.9347 | 1.1777 | 0.023805 | 1.6535 | 0.13086 | 1.6288
149.93 | 133.9461 | 1.1777 | -0.1349 | 1.6537 | 0.13085 | 1.6289
149.9401 | 133.9385 | 1.1777 | -0.16542 | 1.6536 | 0.13085 | 1.6288
149.95 | 133.8547 | 1.1777 | -0.23866 | 1.6525 | 0.13086 | 1.6278
149.9601 | 133.8166 | 1.1777 | -0.31191 | 1.6521 | 0.13086 | 1.6273
149.97 | 133.7518 | 1.1778 | -0.34121 | 1.6513 | 0.13086 | 1.6265
149.9801 | 133.7138 | 1.1778 | -0.34243 | 1.6508 | 0.13087 | 1.626
149.9901 | 133.7328 | 1.1779 | -0.33266 | 1.651 | 0.13088 | 1.6263
150 | 133.7099 | 1.178 | -0.33632 | 1.6507 | 0.13089 | 1.626
150.0101 | 133.7271 | 1.1781 | -0.36562 | 1.651 | 0.13089 | 1.6262
150.02 | 133.7061 | 1.1781 | -0.42544 | 1.6507 | 0.1309 | 1.626
150.0301 | 133.6699 | 1.1782 | -0.41567 | 1.6502 | 0.13091 | 1.6255
150.0401 | 133.7804 | 1.1785 | -0.10193 | 1.6516 | 0.13095 | 1.6269
150.05 | 133.9023 | 1.1786 | -0.092169 | 1.6531 | 0.13096 | 1.6284
150.0601 | 133.95 | 1.1786 | -0.24843 | 1.6537 | 0.13095 | 1.629
150.07 | 133.9176 | 1.1786 | -0.32045 | 1.6533 | 0.13095 | 1.6286
150.0801 | 133.849 | 1.1786 | -0.39492 | 1.6525 | 0.13095 | 1.6277
150.0901 | 133.8223 | 1.1786 | -0.48282 | 1.6521 | 0.13095 | 1.6274
150.1001 | 133.7461 | 1.1789 | -0.20936 | 1.6512 | 0.13099 | 1.6264
150.11 | 133.9138 | 1.1793 | 0.065312 | 1.6533 | 0.13103 | 1.6285
150.1201 | 134.0223 | 1.1793 | 0.0054935 | 1.6546 | 0.13103 | 1.6299
150.1301 | 134.0509 | 1.1793 | -0.097052 | 1.6549 | 0.13103 | 1.6302
150.14 | 134.0357 | 1.1793 | -0.15687 | 1.6548 | 0.13103 | 1.63
150.1501 | 133.9728 | 1.1793 | -0.20204 | 1.654 | 0.13103 | 1.6292
150.16 | 133.9366 | 1.1794 | -0.23378 | 1.6535 | 0.13104 | 1.6288
150.17 | 133.9118 | 1.1795 | -0.22401 | 1.6532 | 0.13105 | 1.6285
150.1801 | 133.8909 | 1.1796 | -0.15687 | 1.653 | 0.13107 | 1.6282
150.19 | 133.948 | 1.1797 | -0.11781 | 1.6537 | 0.13108 | 1.6289
150.2001 | 133.948 | 1.1798 | -0.15077 | 1.6537 | 0.13108 | 1.6289
150.2101 | 133.9671 | 1.1798 | -0.18251 | 1.6539 | 0.13109 | 1.6292
150.2201 | 133.9309 | 1.1798 | -0.22768 | 1.6535 | 0.13109 | 1.6287
150.2301 | 133.8947 | 1.1799 | -0.21547 | 1.653 | 0.1311 | 1.6283
150.24 | 133.9214 | 1.18 | -0.21913 | 1.6534 | 0.13111 | 1.6286
150.2501 | 133.8795 | 1.1801 | -0.25209 | 1.6528 | 0.13112 | 1.6281
150.26 | 133.8947 | 1.1801 | -0.28383 | 1.653 | 0.13112 | 1.6283
150.27 | 133.8757 | 1.1801 | -0.34487 | 1.6528 | 0.13112 | 1.628
150.2801 | 133.8299 | 1.1802 | -0.39004 | 1.6522 | 0.13113 | 1.6275
150.2901 | 133.8299 | 1.1802 | -0.42178 | 1.6522 | 0.13113 | 1.6275
150.3001 | 133.7766 | 1.1803 | -0.43887 | 1.6516 | 0.13114 | 1.6268
150.3101 | 133.7842 | 1.1804 | -0.42788 | 1.6517 | 0.13115 | 1.6269
150.3201 | 133.79 | 1.1804 | -0.41812 | 1.6517 | 0.13116 | 1.627
150.3301 | 133.7766 | 1.1805 | -0.42178 | 1.6516 | 0.13117 | 1.6268
150.3401 | 133.8242 | 1.1806 | -0.40957 | 1.6522 | 0.13118 | 1.6274
150.3501 | 133.7976 | 1.1807 | -0.41201 | 1.6518 | 0.13119 | 1.6271
150.36 | 133.828 | 1.1808 | -0.3998 | 1.6522 | 0.1312 | 1.6275
150.3701 | 133.8509 | 1.1809 | -0.36074 | 1.6525 | 0.13121 | 1.6277
150.3801 | 133.8585 | 1.181 | -0.2936 | 1.6526 | 0.13122 | 1.6278
150.3901 | 133.9328 | 1.1812 | -0.1996 | 1.6535 | 0.13124 | 1.6288
150.4 | 133.9671 | 1.1813 | -0.13245 | 1.6539 | 0.13126 | 1.6292
150.41 | 134.0395 | 1.1814 | -0.1349 | 1.6548 | 0.13127 | 1.6301
150.4201 | 134.0528 | 1.1814 | -0.18006 | 1.655 | 0.13127 | 1.6302
150.43 | 134.0185 | 1.1815 | -0.22645 | 1.6545 | 0.13128 | 1.6298
150.4401 | 134.0357 | 1.1815 | -0.24477 | 1.6548 | 0.13128 | 1.63
150.45 | 134.0014 | 1.1817 | -0.20692 | 1.6543 | 0.13129 | 1.6296
150.4601 | 134.0223 | 1.1817 | -0.2118 | 1.6546 | 0.1313 | 1.6299
150.4701 | 134.0242 | 1.1818 | -0.2289 | 1.6546 | 0.13131 | 1.6299
150.4801 | 134.0014 | 1.1818 | -0.28871 | 1.6543 | 0.13131 | 1.6296
150.4901 | 133.9918 | 1.1818 | -0.34731 | 1.6542 | 0.13132 | 1.6295
150.5001 | 133.9519 | 1.1819 | -0.37783 | 1.6537 | 0.13132 | 1.629
150.51 | 133.9461 | 1.1819 | -0.39248 | 1.6537 | 0.13133 | 1.6289
150.52 | 133.9176 | 1.182 | -0.423 | 1.6533 | 0.13133 | 1.6286
150.5301 | 133.8814 | 1.1821 | -0.43765 | 1.6529 | 0.13134 | 1.6281
150.5401 | 133.9118 | 1.1822 | -0.37295 | 1.6532 | 0.13136 | 1.6285
150.55 | 133.9557 | 1.1826 | -0.059208 | 1.6538 | 0.1314 | 1.629
150.5601 | 134.0585 | 1.1826 | -0.076299 | 1.655 | 0.1314 | 1.6303
150.5701 | 134.1119 | 1.1826 | -0.21791 | 1.6557 | 0.1314 | 1.631
150.5801 | 134.0642 | 1.1826 | -0.27651 | 1.6551 | 0.1314 | 1.6304
150.59 | 134.0471 | 1.1826 | -0.35097 | 1.6549 | 0.1314 | 1.6302
150.6 | 133.9614 | 1.1826 | -0.43887 | 1.6538 | 0.1314 | 1.6291
150.6101 | 133.9461 | 1.1827 | -0.38638 | 1.6537 | 0.13142 | 1.6289
150.62 | 134.0052 | 1.1832 | -0.017701 | 1.6544 | 0.13146 | 1.6296
150.6301 | 134.1366 | 1.1833 | 0.075078 | 1.656 | 0.13148 | 1.6313
150.64 | 134.2643 | 1.1833 | -0.066532 | 1.6576 | 0.13148 | 1.6328
150.65 | 134.1938 | 1.1833 | -0.141 | 1.6567 | 0.13148 | 1.632
150.6601 | 134.1595 | 1.1833 | -0.18739 | 1.6563 | 0.13148 | 1.6316
150.6701 | 134.1157 | 1.1833 | -0.26186 | 1.6557 | 0.13148 | 1.631
150.6801 | 134.0433 | 1.1834 | -0.29116 | 1.6549 | 0.13149 | 1.6301
150.69 | 134.0433 | 1.1835 | -0.27773 | 1.6549 | 0.1315 | 1.6301
150.7001 | 133.99 | 1.1836 | -0.26796 | 1.6542 | 0.13151 | 1.6295
150.71 | 134.0185 | 1.1837 | -0.25819 | 1.6545 | 0.13152 | 1.6298
150.7201 | 134.0281 | 1.1837 | -0.26308 | 1.6547 | 0.13152 | 1.6299
150.73 | 134.0071 | 1.1838 | -0.30825 | 1.6544 | 0.13153 | 1.6297
150.74 | 134.0242 | 1.1838 | -0.36684 | 1.6546 | 0.13153 | 1.6299
150.75 | 133.9595 | 1.1838 | -0.42544 | 1.6538 | 0.13153 | 1.6291
150.76 | 133.948 | 1.1839 | -0.45596 | 1.6537 | 0.13154 | 1.6289
150.7701 | 133.9176 | 1.1839 | -0.47305 | 1.6533 | 0.13155 | 1.6286
150.7801 | 133.9309 | 1.1843 | -0.17396 | 1.6535 | 0.13159 | 1.6287
150.7901 | 134.1195 | 1.1845 | -0.026247 | 1.6558 | 0.13161 | 1.6311
150.8001 | 134.1519 | 1.1844 | -0.19716 | 1.6562 | 0.1316 | 1.6315
150.8101 | 134.1557 | 1.1844 | -0.32534 | 1.6562 | 0.1316 | 1.6315
150.8201 | 134.0814 | 1.1844 | -0.36929 | 1.6553 | 0.1316 | 1.6306
150.8301 | 134.0319 | 1.1844 | -0.44375 | 1.6547 | 0.1316 | 1.63
150.8401 | 134.0147 | 1.1846 | -0.33632 | 1.6545 | 0.13162 | 1.6298
150.85 | 134.0757 | 1.185 | 0.018922 | 1.6553 | 0.13167 | 1.6305
150.86 | 134.23 | 1.1851 | -0.012818 | 1.6572 | 0.13167 | 1.6324
150.8701 | 134.23 | 1.185 | -0.15809 | 1.6572 | 0.13167 | 1.6324
150.88 | 134.1919 | 1.185 | -0.20326 | 1.6567 | 0.13167 | 1.632
150.8901 | 134.1881 | 1.1851 | -0.26308 | 1.6566 | 0.13167 | 1.6319
150.9001 | 134.1004 | 1.1851 | -0.33632 | 1.6556 | 0.13167 | 1.6308
150.91 | 134.0852 | 1.1851 | -0.39614 | 1.6554 | 0.13168 | 1.6306
150.92 | 134.0319 | 1.1851 | -0.42788 | 1.6547 | 0.13168 | 1.63
150.93 | 133.9976 | 1.1852 | -0.40225 | 1.6543 | 0.13169 | 1.6296
150.94 | 134.0319 | 1.1854 | -0.36318 | 1.6547 | 0.13171 | 1.63
150.95 | 134.0109 | 1.1855 | -0.35219 | 1.6545 | 0.13172 | 1.6297
150.96 | 134.0585 | 1.1855 | -0.3583 | 1.655 | 0.13172 | 1.6303
150.9701 | 134.0376 | 1.1855 | -0.43154 | 1.6548 | 0.13173 | 1.63
150.9801 | 134.0052 | 1.1856 | -0.40835 | 1.6544 | 0.13174 | 1.6296
150.9901 | 134.0795 | 1.186 | -0.095831 | 1.6553 | 0.13178 | 1.6306
151.0001 | 134.1747 | 1.186 | -0.15687 | 1.6565 | 0.13178 | 1.6317
151.0101 | 134.2052 | 1.1859 | -0.329 | 1.6569 | 0.13177 | 1.6321
151.0201 | 134.1404 | 1.186 | -0.4169 | 1.6561 | 0.13177 | 1.6313
151.03 | 134.0852 | 1.186 | -0.49136 | 1.6554 | 0.13177 | 1.6306
151.04 | 134.0719 | 1.1862 | -0.28871 | 1.6552 | 0.1318 | 1.6305
151.0501 | 134.15 | 1.1866 | -0.03113 | 1.6562 | 0.13184 | 1.6314
151.0601 | 134.2757 | 1.1865 | -0.13245 | 1.6577 | 0.13184 | 1.633
151.0701 | 134.2547 | 1.1865 | -0.26064 | 1.6575 | 0.13183 | 1.6327
151.08 | 134.2014 | 1.1865 | -0.32045 | 1.6568 | 0.13184 | 1.6321
151.0901 | 134.1805 | 1.1865 | -0.38027 | 1.6565 | 0.13184 | 1.6318
151.1 | 134.0947 | 1.1866 | -0.44009 | 1.6555 | 0.13184 | 1.6308
151.1101 | 134.129 | 1.187 | -0.10071 | 1.6559 | 0.13189 | 1.6312
151.12 | 134.2719 | 1.1872 | 0.061649 | 1.6577 | 0.13191 | 1.6329
151.1301 | 134.3043 | 1.1872 | -0.067753 | 1.6581 | 0.13191 | 1.6333
151.14 | 134.3176 | 1.1872 | -0.14222 | 1.6582 | 0.13191 | 1.6335
151.15 | 134.2433 | 1.1872 | -0.20326 | 1.6573 | 0.13191 | 1.6326
151.1601 | 134.2395 | 1.1872 | -0.26308 | 1.6573 | 0.13191 | 1.6325
151.17 | 134.1823 | 1.1873 | -0.29482 | 1.6566 | 0.13192 | 1.6318
151.1801 | 134.1404 | 1.1873 | -0.29848 | 1.6561 | 0.13193 | 1.6313
151.19 | 134.1633 | 1.1874 | -0.30336 | 1.6563 | 0.13193 | 1.6316
151.2001 | 134.1309 | 1.1875 | -0.27895 | 1.6559 | 0.13194 | 1.6312
151.2101 | 134.1785 | 1.1876 | -0.29604 | 1.6565 | 0.13195 | 1.6318
151.22 | 134.1557 | 1.1876 | -0.32778 | 1.6562 | 0.13196 | 1.6315
151.23 | 134.1271 | 1.1876 | -0.3876 | 1.6559 | 0.13196 | 1.6312
151.2401 | 134.1214 | 1.1877 | -0.43277 | 1.6558 | 0.13196 | 1.6311
151.2501 | 134.0738 | 1.1877 | -0.46329 | 1.6552 | 0.13197 | 1.6305
151.2601 | 134.1214 | 1.1881 | -0.1764 | 1.6558 | 0.13201 | 1.6311
151.2701 | 134.2585 | 1.1883 | -0.043338 | 1.6575 | 0.13203 | 1.6328
151.2801 | 134.2871 | 1.1882 | -0.18739 | 1.6579 | 0.13202 | 1.6331
151.2901 | 134.3062 | 1.1882 | -0.28871 | 1.6581 | 0.13202 | 1.6334
151.3 | 134.2281 | 1.1882 | -0.34853 | 1.6571 | 0.13202 | 1.6324
151.31 | 134.1862 | 1.1882 | -0.423 | 1.6566 | 0.13203 | 1.6319
151.32 | 134.1423 | 1.1883 | -0.46817 | 1.6561 | 0.13203 | 1.6313
151.33 | 134.1481 | 1.1887 | -0.099493 | 1.6561 | 0.13208 | 1.6314
151.34 | 134.3023 | 1.1889 | 0.06287 | 1.6581 | 0.1321 | 1.6333
151.3501 | 134.35 | 1.1889 | -0.065312 | 1.6586 | 0.1321 | 1.6339
151.36 | 134.3728 | 1.1889 | -0.13978 | 1.6589 | 0.1321 | 1.6342
151.3701 | 134.3214 | 1.1889 | -0.1996 | 1.6583 | 0.1321 | 1.6335
151.3801 | 134.249 | 1.1889 | -0.25819 | 1.6574 | 0.1321 | 1.6327
151.39 | 134.2471 | 1.189 | -0.3058 | 1.6574 | 0.13211 | 1.6326
151.4001 | 134.1842 | 1.1891 | -0.31069 | 1.6566 | 0.13212 | 1.6319
151.4101 | 134.1919 | 1.1892 | -0.28505 | 1.6567 | 0.13213 | 1.632
151.42 | 134.1766 | 1.1893 | -0.25819 | 1.6565 | 0.13214 | 1.6318
151.4301 | 134.1709 | 1.1893 | -0.27284 | 1.6564 | 0.13215 | 1.6317
151.44 | 134.1957 | 1.1894 | -0.31679 | 1.6567 | 0.13215 | 1.632
151.4501 | 134.1443 | 1.1894 | -0.40469 | 1.6561 | 0.13215 | 1.6314
151.4601 | 134.1252 | 1.1894 | -0.44986 | 1.6559 | 0.13215 | 1.6311
151.4701 | 134.1176 | 1.1897 | -0.20326 | 1.6558 | 0.13219 | 1.631
151.4801 | 134.2452 | 1.1899 | -0.039675 | 1.6573 | 0.13222 | 1.6326
151.4901 | 134.3519 | 1.1898 | -0.20936 | 1.6587 | 0.13221 | 1.6339
151.5 | 134.2662 | 1.1898 | -0.32534 | 1.6576 | 0.1322 | 1.6329
151.51 | 134.249 | 1.1898 | -0.38393 | 1.6574 | 0.13221 | 1.6327
151.5201 | 134.1785 | 1.1898 | -0.45718 | 1.6565 | 0.13221 | 1.6318
151.5301 | 134.1233 | 1.1901 | -0.30825 | 1.6558 | 0.13223 | 1.6311
151.5401 | 134.2509 | 1.1904 | -0.0067143 | 1.6574 | 0.13227 | 1.6327
151.55 | 134.3385 | 1.1904 | -0.081182 | 1.6585 | 0.13227 | 1.6338
151.5601 | 134.3671 | 1.1904 | -0.19716 | 1.6589 | 0.13227 | 1.6341
151.5701 | 134.3538 | 1.1904 | -0.2411 | 1.6587 | 0.13227 | 1.6339
151.58 | 134.3081 | 1.1905 | -0.31435 | 1.6581 | 0.13227 | 1.6334
151.5901 | 134.2662 | 1.1905 | -0.40225 | 1.6576 | 0.13227 | 1.6329
151.6 | 134.1805 | 1.1905 | -0.44742 | 1.6565 | 0.13228 | 1.6318
151.6101 | 134.2223 | 1.1908 | -0.16053 | 1.6571 | 0.13232 | 1.6323
151.62 | 134.3747 | 1.1912 | 0.098273 | 1.6589 | 0.13235 | 1.6342
151.63 | 134.5214 | 1.1912 | -0.0042727 | 1.6608 | 0.13235 | 1.636
151.6401 | 134.5176 | 1.1911 | -0.12147 | 1.6607 | 0.13235 | 1.636
151.65 | 134.4452 | 1.1912 | -0.16664 | 1.6598 | 0.13235 | 1.6351
151.6601 | 134.4166 | 1.1912 | -0.23988 | 1.6595 | 0.13235 | 1.6347
151.67 | 134.3519 | 1.1912 | -0.28505 | 1.6587 | 0.13236 | 1.6339
151.68 | 134.2966 | 1.1913 | -0.30214 | 1.658 | 0.13236 | 1.6332
151.6901 | 134.3195 | 1.1913 | -0.30336 | 1.6583 | 0.13237 | 1.6335
151.7 | 134.2681 | 1.1914 | -0.30703 | 1.6576 | 0.13238 | 1.6329
151.71 | 134.2776 | 1.1915 | -0.30825 | 1.6577 | 0.13239 | 1.633
151.72 | 134.27 | 1.1915 | -0.35342 | 1.6577 | 0.13239 | 1.6329
151.7301 | 134.2433 | 1.1916 | -0.3998 | 1.6573 | 0.1324 | 1.6326
151.7401 | 134.2528 | 1.1916 | -0.45962 | 1.6574 | 0.1324 | 1.6327
151.7501 | 134.2014 | 1.1918 | -0.31191 | 1.6568 | 0.13242 | 1.6321
151.7601 | 134.3119 | 1.1922 | 0.0018312 | 1.6582 | 0.13246 | 1.6334
151.7701 | 134.4357 | 1.1922 | -0.084844 | 1.6597 | 0.13246 | 1.635
151.7801 | 134.449 | 1.1921 | -0.2289 | 1.6599 | 0.13246 | 1.6351
151.7901 | 134.4547 | 1.1922 | -0.27406 | 1.6599 | 0.13246 | 1.6352
151.8 | 134.3728 | 1.1922 | -0.3351 | 1.6589 | 0.13246 | 1.6342
151.8101 | 134.3481 | 1.1922 | -0.3937 | 1.6586 | 0.13247 | 1.6339
151.82 | 134.3119 | 1.1922 | -0.45352 | 1.6582 | 0.13247 | 1.6334
151.8301 | 134.2928 | 1.1926 | -0.15321 | 1.6579 | 0.13251 | 1.6332
151.84 | 134.4814 | 1.1929 | 0.11903 | 1.6603 | 0.13255 | 1.6355
151.8501 | 134.5786 | 1.1929 | 0.0018312 | 1.6615 | 0.13254 | 1.6367
151.8601 | 134.6186 | 1.1929 | -0.11414 | 1.662 | 0.13254 | 1.6372
151.87 | 134.5709 | 1.1929 | -0.14466 | 1.6614 | 0.13255 | 1.6366
151.88 | 134.4928 | 1.1929 | -0.21913 | 1.6604 | 0.13255 | 1.6357
151.8901 | 134.4833 | 1.193 | -0.26308 | 1.6603 | 0.13255 | 1.6355
151.9 | 134.4205 | 1.193 | -0.26674 | 1.6595 | 0.13256 | 1.6348
151.9101 | 134.4033 | 1.1931 | -0.25575 | 1.6593 | 0.13257 | 1.6346
151.9201 | 134.4033 | 1.1932 | -0.23256 | 1.6593 | 0.13258 | 1.6346
151.93 | 134.3976 | 1.1933 | -0.26552 | 1.6592 | 0.13259 | 1.6345
151.9401 | 134.4052 | 1.1933 | -0.32412 | 1.6593 | 0.13259 | 1.6346
151.9501 | 134.369 | 1.1933 | -0.36929 | 1.6589 | 0.13259 | 1.6341
151.96 | 134.3424 | 1.1934 | -0.4291 | 1.6585 | 0.1326 | 1.6338
151.97 | 134.3023 | 1.1934 | -0.44497 | 1.6581 | 0.1326 | 1.6333
151.98 | 134.289 | 1.1937 | -0.1996 | 1.6579 | 0.13264 | 1.6331
151.9901 | 134.4471 | 1.194 | -0.038454 | 1.6598 | 0.13266 | 1.6351
152.0001 | 134.51 | 1.1939 | -0.15321 | 1.6606 | 0.13266 | 1.6359
152.0101 | 134.5043 | 1.1939 | -0.25453 | 1.6605 | 0.13266 | 1.6358
152.0201 | 134.4757 | 1.1939 | -0.32778 | 1.6602 | 0.13266 | 1.6355
152.03 | 134.4147 | 1.1939 | -0.40103 | 1.6594 | 0.13266 | 1.6347
152.04 | 134.4052 | 1.194 | -0.45962 | 1.6593 | 0.13266 | 1.6346
152.0501 | 134.3652 | 1.1944 | -0.089727 | 1.6588 | 0.13271 | 1.6341
152.06 | 134.5386 | 1.1947 | 0.12635 | 1.661 | 0.13274 | 1.6362
152.0701 | 134.6757 | 1.1947 | 0.027467 | 1.6627 | 0.13274 | 1.6379
152.08 | 134.6795 | 1.1946 | -0.060428 | 1.6627 | 0.13274 | 1.638
152.09 | 134.6643 | 1.1947 | -0.13368 | 1.6625 | 0.13274 | 1.6378
152.1 | 134.5824 | 1.1947 | -0.19227 | 1.6615 | 0.13274 | 1.6368
152.1101 | 134.5747 | 1.1948 | -0.19471 | 1.6614 | 0.13275 | 1.6367
152.12 | 134.529 | 1.1949 | -0.1703 | 1.6609 | 0.13276 | 1.6361
152.13 | 134.5271 | 1.195 | -0.13123 | 1.6608 | 0.13277 | 1.6361
152.1401 | 134.5595 | 1.195 | -0.14588 | 1.6612 | 0.13278 | 1.6365
152.15 | 134.5233 | 1.1951 | -0.19105 | 1.6608 | 0.13279 | 1.636
152.16 | 134.5328 | 1.1951 | -0.22279 | 1.6609 | 0.13279 | 1.6362
152.1701 | 134.5005 | 1.1952 | -0.2411 | 1.6605 | 0.1328 | 1.6358
152.18 | 134.4776 | 1.1952 | -0.26064 | 1.6602 | 0.13281 | 1.6355
152.1901 | 134.4795 | 1.1953 | -0.27651 | 1.6602 | 0.13281 | 1.6355
152.2 | 134.4471 | 1.1954 | -0.30703 | 1.6598 | 0.13282 | 1.6351
152.2101 | 134.449 | 1.1954 | -0.33754 | 1.6599 | 0.13282 | 1.6351
152.2201 | 134.4205 | 1.1954 | -0.38271 | 1.6595 | 0.13283 | 1.6348
152.23 | 134.3881 | 1.1955 | -0.41323 | 1.6591 | 0.13283 | 1.6344
152.2401 | 134.3938 | 1.1956 | -0.43154 | 1.6592 | 0.13284 | 1.6344
152.25 | 134.3671 | 1.1956 | -0.46206 | 1.6589 | 0.13284 | 1.6341
152.2601 | 134.3938 | 1.1959 | -0.23012 | 1.6592 | 0.13288 | 1.6344
152.27 | 134.5405 | 1.1962 | 0.042117 | 1.661 | 0.13291 | 1.6363
152.28 | 134.6243 | 1.1962 | -0.060428 | 1.662 | 0.13291 | 1.6373
152.2901 | 134.6624 | 1.1962 | -0.16175 | 1.6625 | 0.13291 | 1.6378
152.3001 | 134.6262 | 1.1962 | -0.235 | 1.6621 | 0.13291 | 1.6373
152.3101 | 134.5805 | 1.1962 | -0.30825 | 1.6615 | 0.13291 | 1.6367
152.32 | 134.5043 | 1.1962 | -0.35219 | 1.6605 | 0.13292 | 1.6358
152.33 | 134.4719 | 1.1963 | -0.36806 | 1.6601 | 0.13292 | 1.6354
152.3401 | 134.4681 | 1.1964 | -0.37173 | 1.6601 | 0.13293 | 1.6354
152.35 | 134.4243 | 1.1965 | -0.30458 | 1.6596 | 0.13295 | 1.6348
152.36 | 134.4871 | 1.1967 | -0.25087 | 1.6603 | 0.13296 | 1.6356
152.37 | 134.529 | 1.1968 | -0.21303 | 1.6609 | 0.13297 | 1.6361
152.38 | 134.5271 | 1.1968 | -0.25697 | 1.6608 | 0.13298 | 1.6361
152.39 | 134.5252 | 1.1968 | -0.33022 | 1.6608 | 0.13298 | 1.6361
152.4 | 134.4528 | 1.1968 | -0.39004 | 1.6599 | 0.13298 | 1.6352
152.41 | 134.4509 | 1.1969 | -0.43399 | 1.6599 | 0.13299 | 1.6351
152.42 | 134.409 | 1.1969 | -0.44986 | 1.6594 | 0.13299 | 1.6346
152.4301 | 134.3843 | 1.197 | -0.44009 | 1.6591 | 0.133 | 1.6343
152.4401 | 134.4166 | 1.1971 | -0.45718 | 1.6595 | 0.13301 | 1.6347
152.45 | 134.3995 | 1.1974 | -0.2118 | 1.6593 | 0.13304 | 1.6345
152.46 | 134.5519 | 1.1976 | -0.11903 | 1.6611 | 0.13306 | 1.6364
152.47 | 134.6205 | 1.1975 | -0.2643 | 1.662 | 0.13306 | 1.6372
152.48 | 134.5805 | 1.1975 | -0.36562 | 1.6615 | 0.13305 | 1.6367
152.4901 | 134.5214 | 1.1975 | -0.43887 | 1.6608 | 0.13306 | 1.636
152.5001 | 134.4509 | 1.1976 | -0.3876 | 1.6599 | 0.13307 | 1.6351
152.5101 | 134.5576 | 1.198 | -0.087286 | 1.6612 | 0.13311 | 1.6365
152.52 | 134.6338 | 1.1981 | -0.090948 | 1.6621 | 0.13312 | 1.6374
152.5301 | 134.6605 | 1.198 | -0.20814 | 1.6625 | 0.13312 | 1.6377
152.54 | 134.6643 | 1.1981 | -0.26796 | 1.6625 | 0.13312 | 1.6378
152.55 | 134.6014 | 1.1981 | -0.35586 | 1.6617 | 0.13312 | 1.637
152.56 | 134.5633 | 1.1981 | -0.41445 | 1.6613 | 0.13312 | 1.6365
152.5701 | 134.51 | 1.1981 | -0.44619 | 1.6606 | 0.13313 | 1.6359
152.58 | 134.529 | 1.1986 | -0.090948 | 1.6609 | 0.13317 | 1.6361
152.5901 | 134.7405 | 1.1988 | 0.071415 | 1.6635 | 0.1332 | 1.6387
152.6001 | 134.7557 | 1.1987 | -0.084844 | 1.6637 | 0.13319 | 1.6389
152.61 | 134.7767 | 1.1987 | -0.17274 | 1.6639 | 0.13319 | 1.6392
152.62 | 134.7138 | 1.1987 | -0.23134 | 1.6631 | 0.13319 | 1.6384
152.63 | 134.6548 | 1.1988 | -0.29116 | 1.6624 | 0.13319 | 1.6377
152.64 | 134.6338 | 1.1988 | -0.33632 | 1.6621 | 0.1332 | 1.6374
152.65 | 134.55 | 1.1988 | -0.35342 | 1.6611 | 0.13321 | 1.6364
152.66 | 134.569 | 1.1989 | -0.36929 | 1.6613 | 0.13321 | 1.6366
152.67 | 134.5481 | 1.199 | -0.37295 | 1.6611 | 0.13322 | 1.6363
152.6801 | 134.5252 | 1.199 | -0.42056 | 1.6608 | 0.13322 | 1.6361
152.6901 | 134.529 | 1.1991 | -0.46451 | 1.6609 | 0.13323 | 1.6361
152.7001 | 134.5195 | 1.1994 | -0.14955 | 1.6607 | 0.13327 | 1.636
152.7101 | 134.6624 | 1.1996 | -0.083623 | 1.6625 | 0.13329 | 1.6378
152.72 | 134.689 | 1.1995 | -0.24232 | 1.6628 | 0.13328 | 1.6381
152.73 | 134.63 | 1.1995 | -0.33022 | 1.6621 | 0.13328 | 1.6374
152.74 | 134.6205 | 1.1995 | -0.40469 | 1.662 | 0.13328 | 1.6372
152.75 | 134.5309 | 1.1995 | -0.47793 | 1.6609 | 0.13328 | 1.6361
152.76 | 134.5462 | 1.1999 | -0.17762 | 1.6611 | 0.13332 | 1.6363
152.77 | 134.6624 | 1.2002 | 0.025026 | 1.6625 | 0.13335 | 1.6378
152.7801 | 134.7195 | 1.2001 | -0.089727 | 1.6632 | 0.13335 | 1.6385
152.7901 | 134.7405 | 1.2001 | -0.19105 | 1.6635 | 0.13335 | 1.6387
152.8 | 134.6738 | 1.2001 | -0.24965 | 1.6626 | 0.13335 | 1.6379
152.81 | 134.6548 | 1.2001 | -0.3229 | 1.6624 | 0.13335 | 1.6377
152.8201 | 134.5976 | 1.2002 | -0.38271 | 1.6617 | 0.13335 | 1.637
152.83 | 134.5367 | 1.2002 | -0.40225 | 1.6609 | 0.13336 | 1.6362
152.84 | 134.5614 | 1.2003 | -0.40591 | 1.6613 | 0.13337 | 1.6365
152.85 | 134.5157 | 1.2004 | -0.38027 | 1.6607 | 0.13338 | 1.6359
152.86 | 134.5443 | 1.2005 | -0.31313 | 1.661 | 0.13339 | 1.6363
152.8701 | 134.5786 | 1.2007 | -0.27406 | 1.6615 | 0.13341 | 1.6367
152.88 | 134.5881 | 1.2007 | -0.28993 | 1.6616 | 0.13341 | 1.6368
152.8901 | 134.611 | 1.2007 | -0.37783 | 1.6619 | 0.13341 | 1.6371
152.9001 | 134.5443 | 1.2007 | -0.4523 | 1.661 | 0.13341 | 1.6363
152.9101 | 134.5367 | 1.2009 | -0.35708 | 1.6609 | 0.13343 | 1.6362
152.92 | 134.6052 | 1.2012 | -0.071415 | 1.6618 | 0.13347 | 1.6371
152.93 | 134.7005 | 1.2012 | -0.17274 | 1.663 | 0.13347 | 1.6382
152.94 | 134.75 | 1.2012 | -0.30214 | 1.6636 | 0.13346 | 1.6388
152.9501 | 134.6814 | 1.2012 | -0.37539 | 1.6627 | 0.13347 | 1.638
152.96 | 134.6586 | 1.2012 | -0.44864 | 1.6625 | 0.13347 | 1.6377
152.9701 | 134.5843 | 1.2015 | -0.25942 | 1.6615 | 0.1335 | 1.6368
152.9801 | 134.6643 | 1.2017 | -0.055545 | 1.6625 | 0.13353 | 1.6378
152.99 | 134.7919 | 1.2017 | -0.14344 | 1.6641 | 0.13353 | 1.6394
153.0001 | 134.7652 | 1.2017 | -0.24599 | 1.6638 | 0.13352 | 1.639
153.01 | 134.7405 | 1.2017 | -0.31923 | 1.6635 | 0.13353 | 1.6387
153.02 | 134.689 | 1.2017 | -0.39248 | 1.6628 | 0.13353 | 1.6381
153.03 | 134.6281 | 1.2017 | -0.46573 | 1.6621 | 0.13353 | 1.6373
153.0401 | 134.6128 | 1.202 | -0.24721 | 1.6619 | 0.13356 | 1.6371
153.05 | 134.7043 | 1.2024 | 0.095831 | 1.663 | 0.1336 | 1.6383
153.06 | 134.8547 | 1.2025 | 0.064091 | 1.6649 | 0.13361 | 1.6401
153.07 | 134.8948 | 1.2024 | -0.07874 | 1.6654 | 0.1336 | 1.6406
153.0801 | 134.8605 | 1.2024 | -0.13856 | 1.6649 | 0.13361 | 1.6402
153.09 | 134.851 | 1.2025 | -0.19838 | 1.6648 | 0.13361 | 1.6401
153.1001 | 134.7576 | 1.2025 | -0.24355 | 1.6637 | 0.13361 | 1.6389
153.11 | 134.7424 | 1.2026 | -0.26308 | 1.6635 | 0.13362 | 1.6387
153.12 | 134.7157 | 1.2027 | -0.23744 | 1.6632 | 0.13363 | 1.6384
153.13 | 134.7081 | 1.2028 | -0.22645 | 1.6631 | 0.13364 | 1.6383
153.14 | 134.7481 | 1.2028 | -0.25819 | 1.6636 | 0.13365 | 1.6388
153.15 | 134.6986 | 1.2028 | -0.31679 | 1.6629 | 0.13365 | 1.6382
153.1601 | 134.6947 | 1.2028 | -0.37661 | 1.6629 | 0.13365 | 1.6382
153.17 | 134.6567 | 1.2029 | -0.42056 | 1.6624 | 0.13365 | 1.6377
153.18 | 134.6186 | 1.2029 | -0.45108 | 1.662 | 0.13366 | 1.6372
153.19 | 134.63 | 1.2032 | -0.27406 | 1.6621 | 0.13369 | 1.6374
153.2 | 134.71 | 1.2035 | -0.044558 | 1.6631 | 0.13372 | 1.6383
153.2101 | 134.8205 | 1.2034 | -0.16053 | 1.6644 | 0.13372 | 1.6397
153.22 | 134.8167 | 1.2034 | -0.26308 | 1.6644 | 0.13371 | 1.6397
153.23 | 134.7614 | 1.2034 | -0.32167 | 1.6637 | 0.13372 | 1.639
153.24 | 134.7481 | 1.2034 | -0.40957 | 1.6636 | 0.13372 | 1.6388
153.2501 | 134.6833 | 1.2035 | -0.48282 | 1.6628 | 0.13372 | 1.638
153.26 | 134.6795 | 1.2038 | -0.16786 | 1.6627 | 0.13376 | 1.638
153.2701 | 134.79 | 1.2042 | 0.06287 | 1.6641 | 0.13379 | 1.6393
153.28 | 134.8948 | 1.2041 | -0.026247 | 1.6654 | 0.13379 | 1.6406
153.29 | 134.9614 | 1.2041 | -0.14222 | 1.6662 | 0.13379 | 1.6415
153.3001 | 134.9043 | 1.2041 | -0.18739 | 1.6655 | 0.13379 | 1.6407
153.31 | 134.8757 | 1.2042 | -0.24721 | 1.6651 | 0.13379 | 1.6404
153.32 | 134.811 | 1.2042 | -0.2936 | 1.6643 | 0.1338 | 1.6396
153.33 | 134.7652 | 1.2043 | -0.31069 | 1.6638 | 0.13381 | 1.639
153.34 | 134.7881 | 1.2044 | -0.27284 | 1.6641 | 0.13382 | 1.6393
153.35 | 134.7729 | 1.2045 | -0.26186 | 1.6639 | 0.13383 | 1.6391
153.3601 | 134.7995 | 1.2045 | -0.26186 | 1.6642 | 0.13384 | 1.6395
153.3701 | 134.7976 | 1.2046 | -0.30703 | 1.6642 | 0.13384 | 1.6394
153.38 | 134.7767 | 1.2046 | -0.36562 | 1.6639 | 0.13384 | 1.6392
153.3901 | 134.7748 | 1.2046 | -0.40957 | 1.6639 | 0.13385 | 1.6391
153.4001 | 134.7157 | 1.2047 | -0.45596 | 1.6632 | 0.13385 | 1.6384
153.4101 | 134.7309 | 1.2048 | -0.39126 | 1.6633 | 0.13387 | 1.6386
153.42 | 134.8167 | 1.2052 | -0.06287 | 1.6644 | 0.13391 | 1.6397
153.43 | 134.9233 | 1.2052 | -0.10926 | 1.6657 | 0.13391 | 1.641
153.44 | 134.9614 | 1.2052 | -0.26552 | 1.6662 | 0.13391 | 1.6415
153.4501 | 134.8967 | 1.2052 | -0.33877 | 1.6654 | 0.13391 | 1.6407
153.4601 | 134.8852 | 1.2052 | -0.41201 | 1.6652 | 0.13391 | 1.6405
153.47 | 134.8243 | 1.2052 | -0.47183 | 1.6645 | 0.13391 | 1.6398
153.4801 | 134.7919 | 1.2056 | -0.15687 | 1.6641 | 0.13395 | 1.6394
153.4901 | 134.9443 | 1.2059 | 0.047 | 1.666 | 0.13398 | 1.6412
153.5 | 135.0471 | 1.2058 | -0.039675 | 1.6672 | 0.13398 | 1.6425
153.5101 | 135.0776 | 1.2058 | -0.12757 | 1.6676 | 0.13398 | 1.6429
153.5201 | 135.0605 | 1.2059 | -0.18861 | 1.6674 | 0.13399 | 1.6427
153.5301 | 134.9786 | 1.2059 | -0.24843 | 1.6664 | 0.13399 | 1.6417
153.54 | 134.9614 | 1.206 | -0.28139 | 1.6662 | 0.13399 | 1.6415
153.55 | 134.8986 | 1.2061 | -0.24232 | 1.6654 | 0.13401 | 1.6407
153.5601 | 134.9462 | 1.2062 | -0.16297 | 1.666 | 0.13402 | 1.6413
153.5701 | 134.9862 | 1.2063 | -0.10926 | 1.6665 | 0.13404 | 1.6418
153.5801 | 135.0072 | 1.2064 | -0.12757 | 1.6668 | 0.13405 | 1.642
153.5901 | 135.0433 | 1.2064 | -0.18739 | 1.6672 | 0.13405 | 1.6425
153.6 | 134.9862 | 1.2065 | -0.23256 | 1.6665 | 0.13405 | 1.6418
153.61 | 134.9805 | 1.2065 | -0.22401 | 1.6664 | 0.13406 | 1.6417
153.62 | 134.9805 | 1.2066 | -0.21303 | 1.6664 | 0.13407 | 1.6417
153.63 | 134.9576 | 1.2067 | -0.21547 | 1.6661 | 0.13408 | 1.6414
153.64 | 134.9691 | 1.2067 | -0.26186 | 1.6663 | 0.13408 | 1.6415
153.65 | 134.9138 | 1.2068 | -0.32167 | 1.6656 | 0.13409 | 1.6409
153.66 | 134.9176 | 1.2068 | -0.35219 | 1.6656 | 0.13409 | 1.6409
153.67 | 134.9062 | 1.2069 | -0.36806 | 1.6655 | 0.1341 | 1.6408
153.6801 | 134.87 | 1.2069 | -0.38638 | 1.6651 | 0.1341 | 1.6403
153.69 | 134.891 | 1.207 | -0.37783 | 1.6653 | 0.13411 | 1.6406
153.7 | 134.8567 | 1.2071 | -0.38027 | 1.6649 | 0.13412 | 1.6402
153.71 | 134.8834 | 1.2072 | -0.38027 | 1.6652 | 0.13413 | 1.6405
153.72 | 134.8776 | 1.2072 | -0.3998 | 1.6652 | 0.13414 | 1.6404
153.7301 | 134.8605 | 1.2073 | -0.41567 | 1.6649 | 0.13414 | 1.6402
153.74 | 134.8871 | 1.2074 | -0.4169 | 1.6653 | 0.13415 | 1.6405
153.7501 | 134.8529 | 1.2075 | -0.40469 | 1.6648 | 0.13416 | 1.6401
153.76 | 134.9024 | 1.2076 | -0.3644 | 1.6655 | 0.13418 | 1.6407
153.7701 | 134.9195 | 1.2078 | -0.25697 | 1.6657 | 0.13419 | 1.6409
153.7801 | 134.9633 | 1.2079 | -0.16297 | 1.6662 | 0.13421 | 1.6415
153.79 | 135.0681 | 1.208 | -0.11048 | 1.6675 | 0.13423 | 1.6428
153.8 | 135.0833 | 1.2081 | -0.13978 | 1.6677 | 0.13423 | 1.643
153.81 | 135.1291 | 1.2081 | -0.21303 | 1.6683 | 0.13423 | 1.6435
153.82 | 135.091 | 1.2082 | -0.24355 | 1.6678 | 0.13424 | 1.643
153.8301 | 135.0395 | 1.2082 | -0.23134 | 1.6672 | 0.13425 | 1.6424
153.8401 | 135.07 | 1.2084 | -0.22035 | 1.6675 | 0.13426 | 1.6428
153.85 | 135.0338 | 1.2084 | -0.21058 | 1.6671 | 0.13427 | 1.6423
153.86 | 135.0738 | 1.2085 | -0.25575 | 1.6676 | 0.13427 | 1.6428
153.8701 | 135.0433 | 1.2085 | -0.28627 | 1.6672 | 0.13428 | 1.6425
153.8801 | 135.0129 | 1.2085 | -0.33144 | 1.6668 | 0.13428 | 1.6421
153.8901 | 135.0186 | 1.2086 | -0.37783 | 1.6669 | 0.13429 | 1.6422
153.9 | 134.9557 | 1.2086 | -0.39492 | 1.6661 | 0.13429 | 1.6414
153.91 | 134.9538 | 1.2087 | -0.42422 | 1.6661 | 0.1343 | 1.6414
153.92 | 134.9424 | 1.2087 | -0.45596 | 1.666 | 0.1343 | 1.6412
153.9301 | 134.9157 | 1.209 | -0.29238 | 1.6656 | 0.13433 | 1.6409
153.9401 | 135.0567 | 1.2093 | -0.032351 | 1.6674 | 0.13437 | 1.6426
153.95 | 135.1424 | 1.2093 | -0.10438 | 1.6684 | 0.13437 | 1.6437
153.9601 | 135.171 | 1.2093 | -0.23378 | 1.6688 | 0.13436 | 1.644
153.9701 | 135.1233 | 1.2093 | -0.29238 | 1.6682 | 0.13436 | 1.6434
153.9801 | 135.0681 | 1.2093 | -0.35097 | 1.6675 | 0.13437 | 1.6428
153.99 | 135.0491 | 1.2093 | -0.43887 | 1.6673 | 0.13437 | 1.6425
154 | 134.9728 | 1.2095 | -0.34609 | 1.6663 | 0.13439 | 1.6416
154.01 | 135.07 | 1.2099 | 0.023805 | 1.6675 | 0.13443 | 1.6428
154.02 | 135.2281 | 1.21 | 0.045779 | 1.6695 | 0.13444 | 1.6447
154.03 | 135.2662 | 1.21 | -0.083623 | 1.67 | 0.13444 | 1.6452
154.0401 | 135.2929 | 1.21 | -0.14222 | 1.6703 | 0.13444 | 1.6455
154.05 | 135.2224 | 1.21 | -0.20082 | 1.6694 | 0.13444 | 1.6447
154.06 | 135.1862 | 1.21 | -0.25942 | 1.669 | 0.13445 | 1.6442
154.0701 | 135.131 | 1.2101 | -0.28993 | 1.6683 | 0.13445 | 1.6435
154.0801 | 135.0795 | 1.2102 | -0.2936 | 1.6676 | 0.13446 | 1.6429
154.09 | 135.1005 | 1.2103 | -0.25453 | 1.6679 | 0.13447 | 1.6432
154.1 | 135.0853 | 1.2104 | -0.24477 | 1.6677 | 0.13448 | 1.643
154.11 | 135.1176 | 1.2104 | -0.26186 | 1.6681 | 0.13449 | 1.6434
154.1201 | 135.0967 | 1.2104 | -0.32167 | 1.6679 | 0.13449 | 1.6431
154.1301 | 135.0586 | 1.2104 | -0.39614 | 1.6674 | 0.13449 | 1.6427
154.14 | 135.0624 | 1.2105 | -0.42666 | 1.6674 | 0.1345 | 1.6427
154.1501 | 134.9957 | 1.2105 | -0.4584 | 1.6666 | 0.1345 | 1.6419
154.1601 | 134.9995 | 1.2106 | -0.46329 | 1.6667 | 0.13451 | 1.6419
154.17 | 135.0281 | 1.211 | -0.12269 | 1.667 | 0.13456 | 1.6423
154.18 | 135.1672 | 1.2112 | -0.055545 | 1.6687 | 0.13457 | 1.644
154.19 | 135.2662 | 1.2111 | -0.21303 | 1.67 | 0.13456 | 1.6452
154.2 | 135.1995 | 1.2111 | -0.31313 | 1.6691 | 0.13456 | 1.6444
154.2101 | 135.1729 | 1.2111 | -0.38638 | 1.6688 | 0.13456 | 1.6441
154.22 | 135.1024 | 1.2111 | -0.45962 | 1.6679 | 0.13456 | 1.6432
154.2301 | 135.0414 | 1.2112 | -0.46329 | 1.6672 | 0.13458 | 1.6424
154.24 | 135.1119 | 1.2116 | -0.064091 | 1.668 | 0.13463 | 1.6433
154.25 | 135.2224 | 1.2118 | 0.055545 | 1.6694 | 0.13465 | 1.6447
154.2601 | 135.3291 | 1.2117 | -0.11658 | 1.6707 | 0.13464 | 1.646
154.27 | 135.3119 | 1.2118 | -0.17518 | 1.6705 | 0.13464 | 1.6458
154.28 | 135.2605 | 1.2118 | -0.235 | 1.6699 | 0.13464 | 1.6451
154.29 | 135.2262 | 1.2118 | -0.3229 | 1.6695 | 0.13464 | 1.6447
154.3 | 135.1443 | 1.2118 | -0.36806 | 1.6684 | 0.13464 | 1.6437
154.3101 | 135.1176 | 1.2118 | -0.41323 | 1.6681 | 0.13465 | 1.6434
154.3201 | 135.0776 | 1.2119 | -0.4291 | 1.6676 | 0.13466 | 1.6429
154.33 | 135.0548 | 1.212 | -0.40591 | 1.6673 | 0.13467 | 1.6426
154.34 | 135.0929 | 1.2121 | -0.3937 | 1.6678 | 0.13468 | 1.6431
154.3501 | 135.0757 | 1.2122 | -0.38516 | 1.6676 | 0.13469 | 1.6429
154.36 | 135.0967 | 1.2122 | -0.44497 | 1.6679 | 0.13469 | 1.6431
154.37 | 135.0872 | 1.2124 | -0.35219 | 1.6677 | 0.13471 | 1.643
154.38 | 135.1862 | 1.2127 | -0.07874 | 1.669 | 0.13475 | 1.6442
154.39 | 135.2853 | 1.2127 | -0.18006 | 1.6702 | 0.13474 | 1.6454
154.4 | 135.2834 | 1.2126 | -0.36684 | 1.6702 | 0.13473 | 1.6454
154.4101 | 135.2719 | 1.2126 | -0.42544 | 1.67 | 0.13474 | 1.6453
154.4201 | 135.2129 | 1.2127 | -0.48404 | 1.6693 | 0.13474 | 1.6446
154.4301 | 135.1957 | 1.213 | -0.19838 | 1.6691 | 0.13478 | 1.6443
154.4401 | 135.3367 | 1.2132 | -0.022584 | 1.6708 | 0.1348 | 1.6461
154.4501 | 135.3938 | 1.2132 | -0.17884 | 1.6715 | 0.1348 | 1.6468
154.46 | 135.3881 | 1.2132 | -0.26552 | 1.6715 | 0.1348 | 1.6467
154.47 | 135.331 | 1.2132 | -0.33877 | 1.6708 | 0.1348 | 1.646
154.48 | 135.2681 | 1.2132 | -0.41201 | 1.67 | 0.1348 | 1.6452
154.49 | 135.2529 | 1.2133 | -0.40225 | 1.6698 | 0.13481 | 1.645
154.5001 | 135.2586 | 1.2137 | -0.045779 | 1.6699 | 0.13486 | 1.6451
154.51 | 135.432 | 1.2139 | 0.047 | 1.672 | 0.13487 | 1.6473
154.52 | 135.47 | 1.2138 | -0.083623 | 1.6725 | 0.13487 | 1.6477
154.5301 | 135.4548 | 1.2138 | -0.15809 | 1.6723 | 0.13487 | 1.6475
154.54 | 135.4395 | 1.2139 | -0.20326 | 1.6721 | 0.13487 | 1.6474
154.5501 | 135.3824 | 1.2139 | -0.26186 | 1.6714 | 0.13488 | 1.6466
154.5601 | 135.3596 | 1.2139 | -0.30947 | 1.6711 | 0.13488 | 1.6464
154.57 | 135.3195 | 1.214 | -0.2997 | 1.6706 | 0.13489 | 1.6459
154.58 | 135.2853 | 1.2141 | -0.28993 | 1.6702 | 0.1349 | 1.6454
154.59 | 135.3119 | 1.2142 | -0.28017 | 1.6705 | 0.13491 | 1.6458
154.6001 | 135.3024 | 1.2143 | -0.28627 | 1.6704 | 0.13492 | 1.6457
154.61 | 135.331 | 1.2143 | -0.34731 | 1.6708 | 0.13492 | 1.646
154.6201 | 135.2776 | 1.2143 | -0.39248 | 1.6701 | 0.13492 | 1.6454
154.6301 | 135.2396 | 1.2143 | -0.45352 | 1.6696 | 0.13493 | 1.6449
154.6401 | 135.2529 | 1.2145 | -0.40225 | 1.6698 | 0.13494 | 1.645
154.65 | 135.3081 | 1.2149 | -0.073857 | 1.6705 | 0.13498 | 1.6457
154.6601 | 135.5005 | 1.2149 | -0.092169 | 1.6728 | 0.13499 | 1.6481
154.6701 | 135.5234 | 1.2148 | -0.26308 | 1.6731 | 0.13498 | 1.6484
154.68 | 135.4796 | 1.2149 | -0.3229 | 1.6726 | 0.13498 | 1.6478
154.6901 | 135.4548 | 1.2149 | -0.39614 | 1.6723 | 0.13499 | 1.6475
154.7001 | 135.3691 | 1.2149 | -0.46939 | 1.6712 | 0.13499 | 1.6465
154.7101 | 135.35 | 1.2152 | -0.25209 | 1.671 | 0.13502 | 1.6462
154.72 | 135.4853 | 1.2155 | 0.036013 | 1.6727 | 0.13506 | 1.6479
154.73 | 135.59 | 1.2155 | -0.0091558 | 1.674 | 0.13506 | 1.6492
154.7401 | 135.6319 | 1.2155 | -0.13856 | 1.6745 | 0.13506 | 1.6497
154.75 | 135.5786 | 1.2155 | -0.19838 | 1.6738 | 0.13506 | 1.6491
154.7601 | 135.5653 | 1.2156 | -0.24355 | 1.6736 | 0.13506 | 1.6489
154.77 | 135.491 | 1.2156 | -0.30336 | 1.6727 | 0.13507 | 1.648
154.78 | 135.4376 | 1.2157 | -0.3058 | 1.6721 | 0.13507 | 1.6473
154.7901 | 135.4624 | 1.2158 | -0.28017 | 1.6724 | 0.13509 | 1.6476
154.8001 | 135.4395 | 1.2159 | -0.2411 | 1.6721 | 0.1351 | 1.6474
154.8101 | 135.491 | 1.216 | -0.2289 | 1.6727 | 0.13511 | 1.648
154.8201 | 135.4834 | 1.216 | -0.27529 | 1.6726 | 0.13511 | 1.6479
154.8301 | 135.4605 | 1.216 | -0.34853 | 1.6724 | 0.13511 | 1.6476
154.84 | 135.4567 | 1.216 | -0.39248 | 1.6723 | 0.13512 | 1.6476
154.85 | 135.4148 | 1.2161 | -0.43765 | 1.6718 | 0.13512 | 1.647
154.86 | 135.4015 | 1.2161 | -0.44253 | 1.6716 | 0.13513 | 1.6469
154.87 | 135.3729 | 1.2163 | -0.37661 | 1.6713 | 0.13515 | 1.6465
154.8801 | 135.4529 | 1.2167 | -0.075078 | 1.6723 | 0.13519 | 1.6475
154.89 | 135.6243 | 1.2167 | -0.12269 | 1.6744 | 0.13519 | 1.6496
154.9001 | 135.611 | 1.2166 | -0.28139 | 1.6742 | 0.13518 | 1.6495
154.91 | 135.5881 | 1.2166 | -0.35464 | 1.6739 | 0.13518 | 1.6492
154.92 | 135.5329 | 1.2166 | -0.42788 | 1.6732 | 0.13518 | 1.6485
154.9301 | 135.47 | 1.2167 | -0.41812 | 1.6725 | 0.13519 | 1.6477
154.94 | 135.5462 | 1.2172 | -0.048221 | 1.6734 | 0.13524 | 1.6487
154.95 | 135.6548 | 1.2173 | 0.044558 | 1.6748 | 0.13526 | 1.65
154.9601 | 135.7634 | 1.2173 | -0.099493 | 1.6761 | 0.13525 | 1.6514
154.9701 | 135.7158 | 1.2173 | -0.15931 | 1.6755 | 0.13526 | 1.6508
154.9801 | 135.6681 | 1.2173 | -0.21791 | 1.6749 | 0.13526 | 1.6502
154.99 | 135.6415 | 1.2173 | -0.27651 | 1.6746 | 0.13526 | 1.6498
155 | 135.571 | 1.2174 | -0.27895 | 1.6737 | 0.13527 | 1.649
155.0101 | 135.5748 | 1.2175 | -0.25331 | 1.6738 | 0.13528 | 1.649
155.02 | 135.5729 | 1.2177 | -0.18617 | 1.6737 | 0.1353 | 1.649
155.0301 | 135.5996 | 1.2178 | -0.16053 | 1.6741 | 0.13531 | 1.6493
155.04 | 135.6605 | 1.2178 | -0.17518 | 1.6748 | 0.13531 | 1.6501
155.05 | 135.6243 | 1.2178 | -0.23378 | 1.6744 | 0.13532 | 1.6496
155.06 | 135.63 | 1.2179 | -0.27895 | 1.6744 | 0.13532 | 1.6497
155.07 | 135.6015 | 1.2179 | -0.30825 | 1.6741 | 0.13533 | 1.6494
155.08 | 135.5824 | 1.218 | -0.29726 | 1.6739 | 0.13534 | 1.6491
155.09 | 135.6015 | 1.2181 | -0.30092 | 1.6741 | 0.13534 | 1.6494
155.1 | 135.5558 | 1.2181 | -0.31801 | 1.6735 | 0.13535 | 1.6488
155.1101 | 135.5748 | 1.2182 | -0.36318 | 1.6738 | 0.13535 | 1.649
155.1201 | 135.5462 | 1.2182 | -0.40835 | 1.6734 | 0.13536 | 1.6487
155.13 | 135.51 | 1.2183 | -0.45352 | 1.673 | 0.13536 | 1.6482
155.1401 | 135.5138 | 1.2185 | -0.32045 | 1.673 | 0.13539 | 1.6483
155.15 | 135.6319 | 1.2188 | -0.020143 | 1.6745 | 0.13543 | 1.6497
155.16 | 135.7786 | 1.2189 | -0.067753 | 1.6763 | 0.13543 | 1.6515
155.1701 | 135.8148 | 1.2188 | -0.2118 | 1.6767 | 0.13542 | 1.652
155.18 | 135.7596 | 1.2188 | -0.25575 | 1.676 | 0.13543 | 1.6513
155.1901 | 135.7348 | 1.2189 | -0.31557 | 1.6757 | 0.13543 | 1.651
155.2 | 135.651 | 1.2189 | -0.38882 | 1.6747 | 0.13543 | 1.65
155.2101 | 135.6129 | 1.2189 | -0.40713 | 1.6742 | 0.13544 | 1.6495
155.2201 | 135.59 | 1.219 | -0.41079 | 1.674 | 0.13545 | 1.6492
155.23 | 135.5805 | 1.2191 | -0.35708 | 1.6738 | 0.13546 | 1.6491
155.24 | 135.6358 | 1.2193 | -0.24965 | 1.6745 | 0.13548 | 1.6498
155.2501 | 135.6739 | 1.2195 | -0.14222 | 1.675 | 0.1355 | 1.6502
155.26 | 135.7824 | 1.2196 | -0.11658 | 1.6763 | 0.13551 | 1.6516
155.27 | 135.8167 | 1.2196 | -0.18983 | 1.6767 | 0.13551 | 1.652
155.28 | 135.7748 | 1.2196 | -0.26308 | 1.6762 | 0.13551 | 1.6515
155.2901 | 135.7577 | 1.2197 | -0.28017 | 1.676 | 0.13552 | 1.6513
155.3 | 135.6986 | 1.2198 | -0.26918 | 1.6753 | 0.13553 | 1.6506
155.3101 | 135.731 | 1.2199 | -0.25819 | 1.6757 | 0.13554 | 1.651
155.3201 | 135.7272 | 1.2199 | -0.26064 | 1.6756 | 0.13555 | 1.6509
155.3301 | 135.7062 | 1.22 | -0.3058 | 1.6754 | 0.13555 | 1.6506
155.34 | 135.71 | 1.22 | -0.38027 | 1.6754 | 0.13555 | 1.6507
155.3501 | 135.6548 | 1.22 | -0.42666 | 1.6748 | 0.13556 | 1.65
155.36 | 135.63 | 1.2201 | -0.44375 | 1.6744 | 0.13556 | 1.6497
155.3701 | 135.6681 | 1.2205 | -0.12757 | 1.6749 | 0.13561 | 1.6502
155.3801 | 135.792 | 1.2206 | -0.033571 | 1.6764 | 0.13563 | 1.6517
155.3901 | 135.9024 | 1.2206 | -0.1764 | 1.6778 | 0.13562 | 1.6531
155.4 | 135.8205 | 1.2206 | -0.24843 | 1.6768 | 0.13562 | 1.6521
155.4101 | 135.8015 | 1.2206 | -0.33632 | 1.6766 | 0.13562 | 1.6518
155.42 | 135.7443 | 1.2206 | -0.42422 | 1.6759 | 0.13562 | 1.6511
155.4301 | 135.672 | 1.2207 | -0.41323 | 1.675 | 0.13563 | 1.6502
155.44 | 135.7405 | 1.2211 | -0.043338 | 1.6758 | 0.13568 | 1.6511
155.45 | 135.8662 | 1.2213 | 0.13245 | 1.6774 | 0.1357 | 1.6526
155.4601 | 136.0072 | 1.2213 | 0.0018312 | 1.6791 | 0.1357 | 1.6544
155.47 | 135.9977 | 1.2213 | -0.084844 | 1.679 | 0.1357 | 1.6542
155.48 | 135.9234 | 1.2213 | -0.14466 | 1.6781 | 0.1357 | 1.6533
155.4901 | 135.9062 | 1.2213 | -0.20326 | 1.6779 | 0.1357 | 1.6531
155.5001 | 135.8434 | 1.2214 | -0.2057 | 1.6771 | 0.13571 | 1.6523
155.51 | 135.8472 | 1.2215 | -0.15321 | 1.6771 | 0.13573 | 1.6524
155.52 | 135.8472 | 1.2216 | -0.12879 | 1.6771 | 0.13574 | 1.6524
155.5301 | 135.8377 | 1.2217 | -0.14466 | 1.677 | 0.13574 | 1.6523
155.5401 | 135.8643 | 1.2217 | -0.20448 | 1.6773 | 0.13575 | 1.6526
155.55 | 135.8224 | 1.2218 | -0.25087 | 1.6768 | 0.13575 | 1.6521
155.5601 | 135.8205 | 1.2218 | -0.25209 | 1.6768 | 0.13576 | 1.6521
155.5701 | 135.8015 | 1.2219 | -0.25331 | 1.6766 | 0.13577 | 1.6518
155.5801 | 135.792 | 1.222 | -0.28627 | 1.6764 | 0.13577 | 1.6517
155.5901 | 135.8034 | 1.222 | -0.31801 | 1.6766 | 0.13578 | 1.6518
155.6 | 135.7405 | 1.222 | -0.36318 | 1.6758 | 0.13578 | 1.6511
155.6101 | 135.7424 | 1.2221 | -0.3937 | 1.6758 | 0.13579 | 1.6511
155.62 | 135.7024 | 1.2221 | -0.40835 | 1.6753 | 0.13579 | 1.6506
155.6301 | 135.6777 | 1.2222 | -0.43887 | 1.675 | 0.1358 | 1.6503
155.64 | 135.7024 | 1.2223 | -0.45474 | 1.6753 | 0.13581 | 1.6506
155.6501 | 135.6815 | 1.2225 | -0.30458 | 1.6751 | 0.13583 | 1.6503
155.6601 | 135.8548 | 1.2229 | 0.0091558 | 1.6772 | 0.13588 | 1.6525
155.6701 | 135.971 | 1.2229 | -0.025026 | 1.6787 | 0.13588 | 1.6539
155.68 | 135.9634 | 1.2229 | -0.15321 | 1.6786 | 0.13587 | 1.6538
155.6901 | 135.9881 | 1.2229 | -0.2118 | 1.6789 | 0.13588 | 1.6541
155.7001 | 135.8853 | 1.2229 | -0.28505 | 1.6776 | 0.13588 | 1.6529
155.71 | 135.8643 | 1.2229 | -0.33022 | 1.6773 | 0.13588 | 1.6526
155.7201 | 135.811 | 1.223 | -0.34731 | 1.6767 | 0.13589 | 1.6519
155.73 | 135.7824 | 1.2231 | -0.33632 | 1.6763 | 0.1359 | 1.6516
155.74 | 135.7901 | 1.2232 | -0.28261 | 1.6764 | 0.13591 | 1.6517
155.75 | 135.7805 | 1.2233 | -0.23012 | 1.6763 | 0.13593 | 1.6516
155.76 | 135.8453 | 1.2234 | -0.23256 | 1.6771 | 0.13593 | 1.6524
155.7701 | 135.8491 | 1.2234 | -0.27773 | 1.6771 | 0.13594 | 1.6524
155.7801 | 135.8148 | 1.2235 | -0.35219 | 1.6767 | 0.13594 | 1.652
155.79 | 135.8034 | 1.2235 | -0.41079 | 1.6766 | 0.13594 | 1.6518
155.8 | 135.7405 | 1.2235 | -0.41567 | 1.6758 | 0.13595 | 1.6511
155.8101 | 135.7519 | 1.2236 | -0.43154 | 1.6759 | 0.13596 | 1.6512
155.82 | 135.7443 | 1.2237 | -0.45108 | 1.6759 | 0.13596 | 1.6511
155.8301 | 135.7234 | 1.2238 | -0.42788 | 1.6756 | 0.13598 | 1.6509
155.84 | 135.8053 | 1.2241 | -0.15565 | 1.6766 | 0.13601 | 1.6519
155.8501 | 135.8662 | 1.2242 | -0.13001 | 1.6774 | 0.13602 | 1.6526
155.8601 | 135.9234 | 1.2241 | -0.28749 | 1.6781 | 0.13601 | 1.6533
155.87 | 135.8948 | 1.2241 | -0.38882 | 1.6777 | 0.13601 | 1.653
155.88 | 135.83 | 1.2241 | -0.44742 | 1.6769 | 0.13602 | 1.6522
155.8901 | 135.8339 | 1.2244 | -0.25942 | 1.677 | 0.13605 | 1.6522
155.9 | 135.8986 | 1.2247 | -0.067753 | 1.6778 | 0.13608 | 1.653
155.9101 | 136.0091 | 1.2247 | -0.15565 | 1.6791 | 0.13607 | 1.6544
155.92 | 135.9843 | 1.2247 | -0.24232 | 1.6788 | 0.13607 | 1.6541
155.93 | 135.931 | 1.2247 | -0.31557 | 1.6782 | 0.13607 | 1.6534
155.9401 | 135.9177 | 1.2247 | -0.40347 | 1.678 | 0.13607 | 1.6533
155.95 | 135.8148 | 1.2247 | -0.47671 | 1.6767 | 0.13608 | 1.652
155.9601 | 135.8148 | 1.225 | -0.23256 | 1.6767 | 0.13611 | 1.652
155.97 | 135.9958 | 1.2253 | 0.054325 | 1.679 | 0.13615 | 1.6542
155.9801 | 136.1367 | 1.2254 | -0.018922 | 1.6807 | 0.13615 | 1.656
155.9901 | 136.1424 | 1.2253 | -0.13612 | 1.6808 | 0.13615 | 1.656
156 | 136.0929 | 1.2253 | -0.19593 | 1.6802 | 0.13615 | 1.6554
156.01 | 136.0605 | 1.2254 | -0.25575 | 1.6798 | 0.13615 | 1.655
156.0201 | 136.0091 | 1.2254 | -0.31679 | 1.6791 | 0.13615 | 1.6544
156.03 | 135.9558 | 1.2254 | -0.34731 | 1.6785 | 0.13616 | 1.6537
156.0401 | 135.9386 | 1.2255 | -0.33754 | 1.6783 | 0.13617 | 1.6535
156.0501 | 135.8891 | 1.2256 | -0.35464 | 1.6776 | 0.13618 | 1.6529
156.0601 | 135.912 | 1.2257 | -0.38393 | 1.6779 | 0.13618 | 1.6532
156.07 | 135.8986 | 1.2257 | -0.4291 | 1.6778 | 0.13619 | 1.653
156.0801 | 135.8529 | 1.2259 | -0.33632 | 1.6772 | 0.13621 | 1.6525
156.0901 | 135.9901 | 1.2262 | -0.077519 | 1.6789 | 0.13624 | 1.6542
156.1001 | 136.0586 | 1.2262 | -0.16419 | 1.6797 | 0.13624 | 1.655
156.1101 | 136.0872 | 1.2261 | -0.3058 | 1.6801 | 0.13623 | 1.6553
156.12 | 136.0186 | 1.2261 | -0.3644 | 1.6792 | 0.13624 | 1.6545
156.1301 | 135.9634 | 1.2261 | -0.4523 | 1.6786 | 0.13624 | 1.6538
156.1401 | 135.931 | 1.2263 | -0.35952 | 1.6782 | 0.13626 | 1.6534
156.1501 | 135.9786 | 1.2267 | -0.017701 | 1.6787 | 0.1363 | 1.654
156.16 | 136.1215 | 1.2268 | -0.036013 | 1.6805 | 0.13631 | 1.6558
156.17 | 136.1367 | 1.2267 | -0.16664 | 1.6807 | 0.1363 | 1.656
156.1801 | 136.1062 | 1.2267 | -0.22523 | 1.6803 | 0.1363 | 1.6556
156.19 | 136.0815 | 1.2267 | -0.31313 | 1.68 | 0.1363 | 1.6553
156.2001 | 135.9958 | 1.2268 | -0.35708 | 1.679 | 0.13631 | 1.6542
156.2101 | 135.9843 | 1.2268 | -0.41567 | 1.6788 | 0.13631 | 1.6541
156.22 | 135.9367 | 1.2269 | -0.43277 | 1.6782 | 0.13632 | 1.6535
156.23 | 135.9082 | 1.227 | -0.3937 | 1.6779 | 0.13633 | 1.6531
156.2401 | 135.9539 | 1.2271 | -0.33999 | 1.6784 | 0.13635 | 1.6537
156.25 | 135.9615 | 1.2273 | -0.25942 | 1.6785 | 0.13636 | 1.6538
156.2601 | 136.0205 | 1.2273 | -0.235 | 1.6793 | 0.13637 | 1.6545
156.27 | 136.0243 | 1.2274 | -0.30825 | 1.6793 | 0.13637 | 1.6546
156.28 | 135.9996 | 1.2274 | -0.36684 | 1.679 | 0.13637 | 1.6543
156.29 | 135.9805 | 1.2274 | -0.45474 | 1.6788 | 0.13637 | 1.654
156.3 | 135.9196 | 1.2276 | -0.34853 | 1.678 | 0.1364 | 1.6533
156.3101 | 136.0415 | 1.2279 | -0.076299 | 1.6795 | 0.13643 | 1.6548
156.3201 | 136.1215 | 1.2279 | -0.16175 | 1.6805 | 0.13643 | 1.6558
156.3301 | 136.112 | 1.2278 | -0.3058 | 1.6804 | 0.13643 | 1.6557
156.3401 | 136.0948 | 1.2279 | -0.3644 | 1.6802 | 0.13643 | 1.6554
156.35 | 136.0205 | 1.2279 | -0.4523 | 1.6793 | 0.13643 | 1.6545
156.36 | 136.0091 | 1.2281 | -0.28993 | 1.6791 | 0.13645 | 1.6544
156.3701 | 136.0834 | 1.2284 | -0.03113 | 1.68 | 0.13649 | 1.6553
156.38 | 136.1729 | 1.2284 | -0.13245 | 1.6811 | 0.13649 | 1.6564
156.3901 | 136.2053 | 1.2284 | -0.21913 | 1.6815 | 0.13649 | 1.6568
156.4 | 136.1329 | 1.2284 | -0.2936 | 1.6807 | 0.13649 | 1.6559
156.4101 | 136.1158 | 1.2284 | -0.38149 | 1.6804 | 0.13649 | 1.6557
156.4201 | 136.0624 | 1.2284 | -0.44131 | 1.6798 | 0.13649 | 1.655
156.43 | 135.9863 | 1.2286 | -0.34853 | 1.6788 | 0.13651 | 1.6541
156.4401 | 136.1139 | 1.2291 | 0.034792 | 1.6804 | 0.13656 | 1.6557
156.45 | 136.2396 | 1.2292 | 0.087286 | 1.682 | 0.13657 | 1.6572
156.4601 | 136.3977 | 1.2291 | -0.070195 | 1.6839 | 0.13657 | 1.6592
156.47 | 136.331 | 1.2291 | -0.12879 | 1.6831 | 0.13657 | 1.6584
156.4801 | 136.2644 | 1.2291 | -0.18739 | 1.6823 | 0.13657 | 1.6575
156.4901 | 136.2225 | 1.2292 | -0.23378 | 1.6818 | 0.13657 | 1.657
156.5 | 136.1577 | 1.2292 | -0.24965 | 1.681 | 0.13658 | 1.6562
156.51 | 136.1558 | 1.2293 | -0.23744 | 1.6809 | 0.13659 | 1.6562
156.52 | 136.1444 | 1.2294 | -0.22645 | 1.6808 | 0.1366 | 1.6561
156.5301 | 136.1329 | 1.2295 | -0.25942 | 1.6807 | 0.13661 | 1.6559
156.5401 | 136.1558 | 1.2295 | -0.31801 | 1.6809 | 0.13661 | 1.6562
156.55 | 136.1062 | 1.2295 | -0.36318 | 1.6803 | 0.13661 | 1.6556
156.5601 | 136.0929 | 1.2295 | -0.40835 | 1.6802 | 0.13662 | 1.6554
156.5701 | 136.0586 | 1.2296 | -0.45474 | 1.6797 | 0.13662 | 1.655
156.5801 | 136.0301 | 1.2298 | -0.32167 | 1.6794 | 0.13664 | 1.6546
156.5901 | 136.171 | 1.2301 | -0.077519 | 1.6811 | 0.13668 | 1.6564
156.6 | 136.2377 | 1.2301 | -0.12269 | 1.6819 | 0.13668 | 1.6572
156.6101 | 136.2491 | 1.2301 | -0.25209 | 1.6821 | 0.13668 | 1.6573
156.6201 | 136.2301 | 1.2301 | -0.32534 | 1.6819 | 0.13668 | 1.6571
156.6301 | 136.1501 | 1.2301 | -0.38393 | 1.6809 | 0.13668 | 1.6561
156.64 | 136.1348 | 1.2301 | -0.47183 | 1.6807 | 0.13668 | 1.6559
156.65 | 136.0796 | 1.2304 | -0.28261 | 1.68 | 0.13671 | 1.6553
156.6601 | 136.2243 | 1.2308 | 0.057987 | 1.6818 | 0.13676 | 1.657
156.67 | 136.3653 | 1.2308 | 0.011597 | 1.6835 | 0.13676 | 1.6588
156.6801 | 136.3844 | 1.2308 | -0.11903 | 1.6838 | 0.13675 | 1.659
156.69 | 136.352 | 1.2308 | -0.16542 | 1.6834 | 0.13676 | 1.6586
156.7001 | 136.2987 | 1.2308 | -0.23866 | 1.6827 | 0.13676 | 1.658
156.7101 | 136.2472 | 1.2309 | -0.28261 | 1.6821 | 0.13676 | 1.6573
156.72 | 136.1958 | 1.2309 | -0.29848 | 1.6814 | 0.13677 | 1.6567
156.7301 | 136.1672 | 1.231 | -0.28749 | 1.6811 | 0.13678 | 1.6563
156.7401 | 136.1939 | 1.2311 | -0.24843 | 1.6814 | 0.13679 | 1.6567
156.7501 | 136.1729 | 1.2312 | -0.24843 | 1.6811 | 0.1368 | 1.6564
156.76 | 136.1939 | 1.2312 | -0.29238 | 1.6814 | 0.1368 | 1.6567
156.77 | 136.171 | 1.2312 | -0.36684 | 1.6811 | 0.1368 | 1.6564
156.7801 | 136.1272 | 1.2313 | -0.42666 | 1.6806 | 0.13681 | 1.6558
156.79 | 136.1367 | 1.2313 | -0.4584 | 1.6807 | 0.13681 | 1.656
156.8001 | 136.0891 | 1.2314 | -0.43399 | 1.6801 | 0.13683 | 1.6554
156.8101 | 136.152 | 1.2318 | -0.12147 | 1.6809 | 0.13687 | 1.6561
156.8201 | 136.291 | 1.2319 | -0.098273 | 1.6826 | 0.13688 | 1.6579
156.83 | 136.2967 | 1.2318 | -0.25331 | 1.6827 | 0.13687 | 1.6579
156.84 | 136.2987 | 1.2318 | -0.32534 | 1.6827 | 0.13687 | 1.658
156.8501 | 136.2167 | 1.2318 | -0.3998 | 1.6817 | 0.13687 | 1.6569
156.86 | 136.1824 | 1.2318 | -0.4877 | 1.6813 | 0.13687 | 1.6565
156.8701 | 136.1691 | 1.2322 | -0.2289 | 1.6811 | 0.13691 | 1.6564
156.88 | 136.2872 | 1.2325 | 0.043338 | 1.6826 | 0.13695 | 1.6578
156.8901 | 136.4034 | 1.2325 | -0.01648 | 1.684 | 0.13695 | 1.6593
156.9 | 136.4129 | 1.2325 | -0.11903 | 1.6841 | 0.13695 | 1.6594
156.9101 | 136.432 | 1.2325 | -0.17884 | 1.6843 | 0.13695 | 1.6596
156.9201 | 136.3882 | 1.2326 | -0.22279 | 1.6838 | 0.13695 | 1.6591
156.93 | 136.3025 | 1.2326 | -0.26918 | 1.6827 | 0.13696 | 1.658
156.94 | 136.3005 | 1.2327 | -0.25575 | 1.6827 | 0.13697 | 1.658
156.9501 | 136.2872 | 1.2329 | -0.1764 | 1.6826 | 0.13698 | 1.6578
156.96 | 136.3482 | 1.233 | -0.10926 | 1.6833 | 0.137 | 1.6586
156.9701 | 136.3901 | 1.2331 | -0.12879 | 1.6838 | 0.13701 | 1.6591
156.98 | 136.392 | 1.2331 | -0.17396 | 1.6839 | 0.13701 | 1.6591
156.99 | 136.392 | 1.2331 | -0.22035 | 1.6839 | 0.13701 | 1.6591
157 | 136.3482 | 1.2332 | -0.22401 | 1.6833 | 0.13702 | 1.6586
157.0101 | 136.3615 | 1.2333 | -0.21303 | 1.6835 | 0.13703 | 1.6587
157.02 | 136.3387 | 1.2333 | -0.23012 | 1.6832 | 0.13704 | 1.6585
157.03 | 136.3234 | 1.2334 | -0.24721 | 1.683 | 0.13704 | 1.6583
157.0401 | 136.3406 | 1.2334 | -0.30703 | 1.6832 | 0.13705 | 1.6585
157.0501 | 136.2796 | 1.2335 | -0.35219 | 1.6825 | 0.13705 | 1.6577
157.0601 | 136.2701 | 1.2335 | -0.38393 | 1.6823 | 0.13706 | 1.6576
157.0701 | 136.2358 | 1.2336 | -0.40103 | 1.6819 | 0.13707 | 1.6572
157.08 | 136.2243 | 1.2337 | -0.37661 | 1.6818 | 0.13707 | 1.657
157.09 | 136.2529 | 1.2337 | -0.37905 | 1.6821 | 0.13708 | 1.6574
157.1001 | 136.232 | 1.2338 | -0.38393 | 1.6819 | 0.13709 | 1.6571
157.11 | 136.2529 | 1.2339 | -0.38638 | 1.6821 | 0.1371 | 1.6574
157.12 | 136.232 | 1.234 | -0.40469 | 1.6819 | 0.13711 | 1.6571
157.1301 | 136.2186 | 1.234 | -0.40591 | 1.6817 | 0.13712 | 1.657
157.14 | 136.2453 | 1.2341 | -0.38271 | 1.682 | 0.13713 | 1.6573
157.15 | 136.2415 | 1.2343 | -0.33022 | 1.682 | 0.13714 | 1.6573
157.1601 | 136.3025 | 1.2344 | -0.23622 | 1.6827 | 0.13716 | 1.658
157.17 | 136.3444 | 1.2346 | -0.15565 | 1.6833 | 0.13718 | 1.6585
157.1801 | 136.3672 | 1.2347 | -0.13001 | 1.6835 | 0.13719 | 1.6588
157.1901 | 136.4225 | 1.2347 | -0.16053 | 1.6842 | 0.13719 | 1.6595
157.2 | 136.3863 | 1.2348 | -0.22035 | 1.6838 | 0.1372 | 1.659
157.2101 | 136.392 | 1.2348 | -0.25209 | 1.6839 | 0.1372 | 1.6591
157.2201 | 136.3596 | 1.2349 | -0.22645 | 1.6835 | 0.13721 | 1.6587
157.23 | 136.3596 | 1.235 | -0.21669 | 1.6835 | 0.13722 | 1.6587
157.24 | 136.3939 | 1.2351 | -0.22157 | 1.6839 | 0.13723 | 1.6591
157.25 | 136.3691 | 1.2351 | -0.26674 | 1.6836 | 0.13723 | 1.6588
157.2601 | 136.3844 | 1.2351 | -0.31069 | 1.6838 | 0.13724 | 1.659
157.27 | 136.3463 | 1.2352 | -0.35586 | 1.6833 | 0.13724 | 1.6585
157.28 | 136.3082 | 1.2352 | -0.38638 | 1.6828 | 0.13725 | 1.6581
157.2901 | 136.3139 | 1.2353 | -0.40225 | 1.6829 | 0.13725 | 1.6581
157.3001 | 136.2644 | 1.2353 | -0.42178 | 1.6823 | 0.13726 | 1.6575
157.31 | 136.2853 | 1.2354 | -0.43765 | 1.6825 | 0.13727 | 1.6578
157.32 | 136.3101 | 1.2358 | -0.13978 | 1.6828 | 0.13731 | 1.6581
157.3301 | 136.4606 | 1.2359 | -0.060428 | 1.6847 | 0.13733 | 1.66
157.34 | 136.5444 | 1.2359 | -0.20448 | 1.6857 | 0.13732 | 1.661
157.3501 | 136.472 | 1.2359 | -0.26308 | 1.6848 | 0.13732 | 1.6601
157.36 | 136.4739 | 1.2359 | -0.33632 | 1.6849 | 0.13732 | 1.6601
157.3701 | 136.4187 | 1.2359 | -0.42422 | 1.6842 | 0.13732 | 1.6594
157.3801 | 136.3558 | 1.236 | -0.45596 | 1.6834 | 0.13733 | 1.6587
157.39 | 136.4091 | 1.2364 | -0.073857 | 1.6841 | 0.13738 | 1.6593
157.4001 | 136.5406 | 1.2366 | 0.072636 | 1.6857 | 0.1374 | 1.6609
157.4101 | 136.6453 | 1.2366 | -0.042117 | 1.687 | 0.1374 | 1.6622
157.4201 | 136.6168 | 1.2366 | -0.13123 | 1.6866 | 0.1374 | 1.6619
157.4301 | 136.5691 | 1.2366 | -0.16297 | 1.686 | 0.1374 | 1.6613
157.44 | 136.5577 | 1.2366 | -0.23744 | 1.6859 | 0.1374 | 1.6612
157.45 | 136.472 | 1.2367 | -0.29604 | 1.6848 | 0.13741 | 1.6601
157.4601 | 136.4739 | 1.2367 | -0.28749 | 1.6849 | 0.13742 | 1.6601
157.4701 | 136.451 | 1.2369 | -0.26308 | 1.6846 | 0.13743 | 1.6598
157.48 | 136.4453 | 1.237 | -0.25331 | 1.6845 | 0.13744 | 1.6598
157.4901 | 136.472 | 1.237 | -0.24355 | 1.6848 | 0.13745 | 1.6601
157.5 | 136.4491 | 1.2371 | -0.30336 | 1.6846 | 0.13745 | 1.6598
157.51 | 136.4587 | 1.2371 | -0.34731 | 1.6847 | 0.13745 | 1.6599
157.5201 | 136.4206 | 1.2371 | -0.3937 | 1.6842 | 0.13746 | 1.6595
157.53 | 136.371 | 1.2372 | -0.43887 | 1.6836 | 0.13746 | 1.6589
157.54 | 136.3805 | 1.2372 | -0.44497 | 1.6837 | 0.13747 | 1.659
157.55 | 136.3234 | 1.2373 | -0.46329 | 1.683 | 0.13748 | 1.6583
157.56 | 136.3672 | 1.2377 | -0.18983 | 1.6835 | 0.13752 | 1.6588
157.5701 | 136.5196 | 1.2379 | -0.012818 | 1.6854 | 0.13754 | 1.6607
157.5801 | 136.571 | 1.2378 | -0.18373 | 1.6861 | 0.13753 | 1.6613
157.5901 | 136.5939 | 1.2378 | -0.30092 | 1.6863 | 0.13753 | 1.6616
157.6001 | 136.5196 | 1.2378 | -0.35952 | 1.6854 | 0.13753 | 1.6607
157.61 | 136.4853 | 1.2378 | -0.43277 | 1.685 | 0.13753 | 1.6603
157.6201 | 136.4263 | 1.2379 | -0.36684 | 1.6843 | 0.13755 | 1.6595
157.63 | 136.4872 | 1.2383 | -0.039675 | 1.685 | 0.13759 | 1.6603
157.64 | 136.6396 | 1.2384 | -0.029909 | 1.6869 | 0.1376 | 1.6622
157.65 | 136.672 | 1.2384 | -0.14466 | 1.6873 | 0.1376 | 1.6626
157.66 | 136.6625 | 1.2384 | -0.20448 | 1.6872 | 0.1376 | 1.6625
157.67 | 136.5996 | 1.2384 | -0.2643 | 1.6864 | 0.1376 | 1.6617
157.6801 | 136.5425 | 1.2384 | -0.33754 | 1.6857 | 0.1376 | 1.661
157.6901 | 136.4967 | 1.2385 | -0.39614 | 1.6851 | 0.13761 | 1.6604
157.7 | 136.4206 | 1.2385 | -0.41567 | 1.6842 | 0.13761 | 1.6595
157.71 | 136.4377 | 1.2386 | -0.40469 | 1.6844 | 0.13762 | 1.6597
157.7201 | 136.4225 | 1.2387 | -0.38027 | 1.6842 | 0.13764 | 1.6595
157.73 | 136.4358 | 1.2388 | -0.35586 | 1.6844 | 0.13765 | 1.6597
157.74 | 136.4682 | 1.2389 | -0.3876 | 1.6848 | 0.13765 | 1.6601
157.75 | 136.4263 | 1.2389 | -0.44742 | 1.6843 | 0.13765 | 1.6595
157.76 | 136.4587 | 1.2392 | -0.2289 | 1.6847 | 0.13769 | 1.6599
157.7701 | 136.5749 | 1.2394 | -0.09461 | 1.6861 | 0.13771 | 1.6614
157.7801 | 136.611 | 1.2393 | -0.25331 | 1.6866 | 0.1377 | 1.6618
157.7901 | 136.6148 | 1.2393 | -0.38271 | 1.6866 | 0.1377 | 1.6619
157.8001 | 136.552 | 1.2393 | -0.45718 | 1.6858 | 0.1377 | 1.6611
157.81 | 136.5234 | 1.2394 | -0.44742 | 1.6855 | 0.13771 | 1.6607
157.8201 | 136.5063 | 1.2398 | -0.12025 | 1.6853 | 0.13775 | 1.6605
157.8301 | 136.6244 | 1.2399 | -0.054325 | 1.6867 | 0.13777 | 1.662
157.84 | 136.6872 | 1.2398 | -0.21058 | 1.6875 | 0.13776 | 1.6628
157.8501 | 136.6187 | 1.2398 | -0.29726 | 1.6866 | 0.13776 | 1.6619
157.8601 | 136.6015 | 1.2399 | -0.34243 | 1.6864 | 0.13776 | 1.6617
157.87 | 136.5349 | 1.2399 | -0.43032 | 1.6856 | 0.13776 | 1.6609
157.8801 | 136.4987 | 1.2401 | -0.30947 | 1.6852 | 0.13779 | 1.6604
157.89 | 136.6225 | 1.2405 | 0.03113 | 1.6867 | 0.13783 | 1.662
157.9 | 136.7482 | 1.2405 | 0.027467 | 1.6882 | 0.13784 | 1.6635
157.9101 | 136.811 | 1.2405 | -0.10071 | 1.689 | 0.13783 | 1.6643
157.92 | 136.7463 | 1.2405 | -0.15931 | 1.6882 | 0.13783 | 1.6635
157.93 | 136.6892 | 1.2405 | -0.21913 | 1.6875 | 0.13784 | 1.6628
157.94 | 136.6663 | 1.2406 | -0.26552 | 1.6872 | 0.13784 | 1.6625
157.95 | 136.6034 | 1.2406 | -0.28017 | 1.6865 | 0.13785 | 1.6617
157.9601 | 136.6034 | 1.2407 | -0.28261 | 1.6865 | 0.13786 | 1.6617
157.9701 | 136.5901 | 1.2408 | -0.25697 | 1.6863 | 0.13787 | 1.6616
157.9801 | 136.5882 | 1.2409 | -0.26064 | 1.6863 | 0.13788 | 1.6615
157.99 | 136.5996 | 1.2409 | -0.29238 | 1.6864 | 0.13788 | 1.6617
158.0001 | 136.5596 | 1.2409 | -0.35219 | 1.6859 | 0.13788 | 1.6612
158.0101 | 136.5558 | 1.241 | -0.41201 | 1.6859 | 0.13789 | 1.6611
158.02 | 136.5196 | 1.241 | -0.4291 | 1.6854 | 0.13789 | 1.6607
158.03 | 136.4815 | 1.2411 | -0.46329 | 1.685 | 0.1379 | 1.6602
158.04 | 136.512 | 1.2413 | -0.34487 | 1.6853 | 0.13792 | 1.6606
158.05 | 136.5977 | 1.2416 | -0.044558 | 1.6864 | 0.13796 | 1.6617
158.0601 | 136.7672 | 1.2417 | -0.10316 | 1.6885 | 0.13796 | 1.6637
158.0701 | 136.7749 | 1.2416 | -0.24721 | 1.6886 | 0.13796 | 1.6638
158.0801 | 136.7196 | 1.2416 | -0.3058 | 1.6879 | 0.13796 | 1.6632
158.09 | 136.6872 | 1.2417 | -0.3644 | 1.6875 | 0.13796 | 1.6628
158.1 | 136.5882 | 1.2417 | -0.43765 | 1.6863 | 0.13796 | 1.6615
158.11 | 136.5596 | 1.2418 | -0.38638 | 1.6859 | 0.13798 | 1.6612
158.12 | 136.6377 | 1.2422 | -0.01648 | 1.6869 | 0.13803 | 1.6621
158.13 | 136.7901 | 1.2424 | 0.048221 | 1.6888 | 0.13804 | 1.664
158.1401 | 136.8492 | 1.2423 | -0.1117 | 1.6895 | 0.13803 | 1.6648
158.1501 | 136.8015 | 1.2423 | -0.1703 | 1.6889 | 0.13804 | 1.6642
158.1601 | 136.792 | 1.2423 | -0.21547 | 1.6888 | 0.13804 | 1.6641
158.1701 | 136.7425 | 1.2424 | -0.28871 | 1.6882 | 0.13804 | 1.6634
158.18 | 136.6949 | 1.2424 | -0.30458 | 1.6876 | 0.13805 | 1.6629
158.19 | 136.6968 | 1.2425 | -0.2936 | 1.6876 | 0.13806 | 1.6629
158.2001 | 136.653 | 1.2426 | -0.28383 | 1.6871 | 0.13807 | 1.6623
158.21 | 136.6968 | 1.2427 | -0.27284 | 1.6876 | 0.13808 | 1.6629
158.22 | 136.6892 | 1.2427 | -0.31801 | 1.6875 | 0.13808 | 1.6628
158.23 | 136.6453 | 1.2427 | -0.37661 | 1.687 | 0.13808 | 1.6622
158.24 | 136.6339 | 1.2428 | -0.43521 | 1.6868 | 0.13808 | 1.6621
158.2501 | 136.5577 | 1.2429 | -0.37173 | 1.6859 | 0.1381 | 1.6612
158.26 | 136.6796 | 1.2433 | -0.057987 | 1.6874 | 0.13814 | 1.6627
158.27 | 136.7787 | 1.2433 | -0.11781 | 1.6886 | 0.13814 | 1.6639
158.2801 | 136.7977 | 1.2432 | -0.28749 | 1.6889 | 0.13814 | 1.6641
158.29 | 136.7863 | 1.2432 | -0.36074 | 1.6887 | 0.13814 | 1.664
158.3 | 136.7006 | 1.2432 | -0.43399 | 1.6877 | 0.13814 | 1.6629
158.31 | 136.6663 | 1.2433 | -0.43765 | 1.6872 | 0.13815 | 1.6625
158.32 | 136.7101 | 1.2438 | -0.067753 | 1.6878 | 0.1382 | 1.663
158.3301 | 136.872 | 1.2439 | 0.010377 | 1.6898 | 0.13821 | 1.665
158.3401 | 136.9673 | 1.2438 | -0.11781 | 1.691 | 0.13821 | 1.6662
158.3501 | 136.9082 | 1.2439 | -0.19227 | 1.6902 | 0.13821 | 1.6655
158.3601 | 136.8834 | 1.2439 | -0.25209 | 1.6899 | 0.13821 | 1.6652
158.3701 | 136.8282 | 1.2439 | -0.29848 | 1.6892 | 0.13821 | 1.6645
158.3801 | 136.7653 | 1.244 | -0.34487 | 1.6885 | 0.13822 | 1.6637
158.39 | 136.7615 | 1.244 | -0.33388 | 1.6884 | 0.13823 | 1.6637
158.4 | 136.7215 | 1.2442 | -0.23988 | 1.6879 | 0.13825 | 1.6632
158.41 | 136.811 | 1.2444 | -0.15931 | 1.689 | 0.13826 | 1.6643
158.4201 | 136.8549 | 1.2445 | -0.12147 | 1.6896 | 0.13828 | 1.6648
158.43 | 136.8492 | 1.2445 | -0.19593 | 1.6895 | 0.13828 | 1.6648
158.44 | 136.8606 | 1.2445 | -0.26918 | 1.6896 | 0.13828 | 1.6649
158.45 | 136.7996 | 1.2446 | -0.30092 | 1.6889 | 0.13828 | 1.6641
158.46 | 136.7939 | 1.2446 | -0.30336 | 1.6888 | 0.13829 | 1.6641
158.47 | 136.7787 | 1.2447 | -0.29238 | 1.6886 | 0.1383 | 1.6639
158.4801 | 136.7615 | 1.2448 | -0.29482 | 1.6884 | 0.13831 | 1.6637
158.4901 | 136.7787 | 1.2448 | -0.34121 | 1.6886 | 0.13831 | 1.6639
158.5 | 136.7291 | 1.2448 | -0.3876 | 1.688 | 0.13832 | 1.6633
158.51 | 136.7253 | 1.2449 | -0.44619 | 1.688 | 0.13832 | 1.6632
158.52 | 136.6739 | 1.245 | -0.42178 | 1.6873 | 0.13833 | 1.6626
158.5301 | 136.7234 | 1.2454 | -0.082402 | 1.6879 | 0.13838 | 1.6632
158.54 | 136.9539 | 1.2455 | -0.044558 | 1.6908 | 0.13839 | 1.666
158.55 | 136.9463 | 1.2454 | -0.20082 | 1.6907 | 0.13838 | 1.666
158.56 | 136.9349 | 1.2454 | -0.26064 | 1.6906 | 0.13838 | 1.6658
158.5701 | 136.8853 | 1.2455 | -0.32045 | 1.6899 | 0.13839 | 1.6652
158.58 | 136.8339 | 1.2455 | -0.38027 | 1.6893 | 0.13839 | 1.6646
158.59 | 136.7882 | 1.2455 | -0.45352 | 1.6887 | 0.13839 | 1.664
158.6 | 136.7272 | 1.2459 | -0.19471 | 1.688 | 0.13843 | 1.6633
158.61 | 136.952 | 1.2462 | 0.1056 | 1.6908 | 0.13847 | 1.666
158.6201 | 137.0758 | 1.2462 | 0.033571 | 1.6923 | 0.13847 | 1.6676
158.6301 | 137.0663 | 1.2462 | -0.1117 | 1.6922 | 0.13846 | 1.6674
158.6401 | 137.0511 | 1.2462 | -0.14222 | 1.692 | 0.13847 | 1.6672
158.65 | 136.9634 | 1.2462 | -0.21547 | 1.6909 | 0.13847 | 1.6662
158.66 | 136.9425 | 1.2462 | -0.24721 | 1.6906 | 0.13847 | 1.6659
158.6701 | 136.8911 | 1.2463 | -0.2643 | 1.69 | 0.13848 | 1.6653
158.6801 | 136.8511 | 1.2464 | -0.25209 | 1.6895 | 0.13849 | 1.6648
158.69 | 136.8777 | 1.2465 | -0.22645 | 1.6898 | 0.1385 | 1.6651
158.7 | 136.8568 | 1.2466 | -0.25819 | 1.6896 | 0.13851 | 1.6649
158.7101 | 136.8777 | 1.2466 | -0.31923 | 1.6898 | 0.13851 | 1.6651
158.72 | 136.8492 | 1.2466 | -0.35097 | 1.6895 | 0.13851 | 1.6648
158.7301 | 136.8034 | 1.2466 | -0.40957 | 1.6889 | 0.13852 | 1.6642
158.74 | 136.8073 | 1.2467 | -0.42666 | 1.689 | 0.13852 | 1.6642
158.75 | 136.7615 | 1.2468 | -0.44253 | 1.6884 | 0.13853 | 1.6637
158.7601 | 136.7653 | 1.2469 | -0.37783 | 1.6885 | 0.13855 | 1.6637
158.77 | 136.8625 | 1.2473 | -0.033571 | 1.6897 | 0.13859 | 1.6649
158.78 | 137.0606 | 1.2474 | -0.064091 | 1.6921 | 0.1386 | 1.6674
158.79 | 137.072 | 1.2473 | -0.19593 | 1.6922 | 0.13859 | 1.6675
158.8 | 137.0149 | 1.2473 | -0.25453 | 1.6915 | 0.13859 | 1.6668
158.81 | 136.9882 | 1.2473 | -0.34243 | 1.6912 | 0.13859 | 1.6665
158.82 | 136.9444 | 1.2474 | -0.40225 | 1.6907 | 0.1386 | 1.6659
158.83 | 136.8472 | 1.2474 | -0.44742 | 1.6895 | 0.1386 | 1.6647
158.8401 | 136.8644 | 1.2477 | -0.27406 | 1.6897 | 0.13863 | 1.6649
158.85 | 136.9749 | 1.2481 | 0.10926 | 1.691 | 0.13868 | 1.6663
158.86 | 137.1635 | 1.2482 | 0.11903 | 1.6934 | 0.13869 | 1.6686
158.87 | 137.1806 | 1.2481 | -0.027467 | 1.6936 | 0.13868 | 1.6688
158.8801 | 137.1616 | 1.2481 | -0.087286 | 1.6934 | 0.13868 | 1.6686
158.89 | 137.1444 | 1.2482 | -0.1471 | 1.6931 | 0.13869 | 1.6684
158.9 | 137.0625 | 1.2482 | -0.18006 | 1.6921 | 0.13869 | 1.6674
158.91 | 137.0492 | 1.2483 | -0.1996 | 1.692 | 0.1387 | 1.6672
158.9201 | 137.0149 | 1.2484 | -0.18617 | 1.6915 | 0.13871 | 1.6668
158.9301 | 137.0168 | 1.2484 | -0.17762 | 1.6916 | 0.13872 | 1.6668
158.94 | 137.0473 | 1.2485 | -0.22523 | 1.6919 | 0.13872 | 1.6672
158.95 | 137.0073 | 1.2485 | -0.2704 | 1.6914 | 0.13873 | 1.6667
158.9601 | 137.0015 | 1.2486 | -0.31557 | 1.6914 | 0.13873 | 1.6666
158.97 | 136.9558 | 1.2486 | -0.34731 | 1.6908 | 0.13873 | 1.6661
158.98 | 136.9254 | 1.2487 | -0.35097 | 1.6904 | 0.13874 | 1.6657
158.99 | 136.9463 | 1.2487 | -0.36684 | 1.6907 | 0.13875 | 1.666
159 | 136.9044 | 1.2488 | -0.3998 | 1.6902 | 0.13876 | 1.6654
159.01 | 136.9139 | 1.2488 | -0.43032 | 1.6903 | 0.13876 | 1.6656
159.0201 | 136.8892 | 1.2489 | -0.47427 | 1.69 | 0.13876 | 1.6652
159.0301 | 136.8968 | 1.2492 | -0.2289 | 1.6901 | 0.1388 | 1.6653
159.04 | 137.1558 | 1.2495 | 0.03113 | 1.6933 | 0.13884 | 1.6685
159.05 | 137.2092 | 1.2495 | -0.083623 | 1.6939 | 0.13883 | 1.6692
159.0601 | 137.2397 | 1.2495 | -0.1996 | 1.6943 | 0.13883 | 1.6696
159.07 | 137.1806 | 1.2495 | -0.24355 | 1.6936 | 0.13883 | 1.6688
159.0801 | 137.1158 | 1.2495 | -0.31679 | 1.6928 | 0.13883 | 1.668
159.0901 | 137.0873 | 1.2495 | -0.34853 | 1.6924 | 0.13884 | 1.6677
159.1001 | 137.0301 | 1.2496 | -0.36684 | 1.6917 | 0.13885 | 1.667
159.1101 | 137.0454 | 1.2497 | -0.33999 | 1.6919 | 0.13886 | 1.6672
159.1201 | 137.0473 | 1.2498 | -0.28749 | 1.6919 | 0.13887 | 1.6672
159.1301 | 137.0663 | 1.25 | -0.23622 | 1.6922 | 0.13889 | 1.6674
159.1401 | 137.1292 | 1.2501 | -0.22523 | 1.693 | 0.1389 | 1.6682
159.1501 | 137.1196 | 1.2501 | -0.2704 | 1.6928 | 0.1389 | 1.6681
159.16 | 137.1254 | 1.2501 | -0.34487 | 1.6929 | 0.1389 | 1.6682
159.17 | 137.0739 | 1.2501 | -0.39126 | 1.6923 | 0.1389 | 1.6675
159.18 | 137.0377 | 1.2502 | -0.423 | 1.6918 | 0.13891 | 1.6671
159.19 | 137.0492 | 1.2503 | -0.43887 | 1.692 | 0.13892 | 1.6672
159.2 | 137.0092 | 1.2503 | -0.42666 | 1.6915 | 0.13893 | 1.6667
159.2101 | 137.032 | 1.2504 | -0.45718 | 1.6918 | 0.13893 | 1.667
159.2201 | 137.0511 | 1.2507 | -0.23988 | 1.692 | 0.13897 | 1.6672
159.2301 | 137.1501 | 1.2509 | -0.1056 | 1.6932 | 0.13899 | 1.6685
159.2401 | 137.2168 | 1.2508 | -0.26186 | 1.694 | 0.13898 | 1.6693
159.25 | 137.1692 | 1.2508 | -0.36196 | 1.6934 | 0.13898 | 1.6687
159.26 | 137.1463 | 1.2508 | -0.43643 | 1.6932 | 0.13898 | 1.6684
159.27 | 137.0854 | 1.2509 | -0.38516 | 1.6924 | 0.13899 | 1.6677
159.2801 | 137.1273 | 1.2513 | -0.084844 | 1.6929 | 0.13903 | 1.6682
159.2901 | 137.2682 | 1.2514 | -0.089727 | 1.6947 | 0.13904 | 1.6699
159.3 | 137.2777 | 1.2513 | -0.2057 | 1.6948 | 0.13904 | 1.67
159.31 | 137.2644 | 1.2514 | -0.26552 | 1.6946 | 0.13904 | 1.6699
159.3201 | 137.2149 | 1.2514 | -0.35342 | 1.694 | 0.13904 | 1.6693
159.3301 | 137.1425 | 1.2514 | -0.41323 | 1.6931 | 0.13904 | 1.6684
159.34 | 137.1158 | 1.2514 | -0.44619 | 1.6928 | 0.13905 | 1.668
159.3501 | 137.1082 | 1.2518 | -0.088506 | 1.6927 | 0.13909 | 1.668
159.36 | 137.3216 | 1.2521 | 0.073857 | 1.6953 | 0.13912 | 1.6706
159.37 | 137.3787 | 1.252 | -0.083623 | 1.696 | 0.13911 | 1.6713
159.38 | 137.3387 | 1.252 | -0.17152 | 1.6955 | 0.13911 | 1.6708
159.39 | 137.3311 | 1.252 | -0.23012 | 1.6954 | 0.13911 | 1.6707
159.4001 | 137.2397 | 1.252 | -0.30336 | 1.6943 | 0.13911 | 1.6696
159.41 | 137.2168 | 1.2521 | -0.33388 | 1.694 | 0.13912 | 1.6693
159.42 | 137.1558 | 1.2521 | -0.36684 | 1.6933 | 0.13913 | 1.6685
159.43 | 137.1387 | 1.2522 | -0.37051 | 1.6931 | 0.13913 | 1.6683
159.4401 | 137.1539 | 1.2523 | -0.38638 | 1.6933 | 0.13914 | 1.6685
159.45 | 137.1101 | 1.2523 | -0.43154 | 1.6927 | 0.13914 | 1.668
159.46 | 137.1158 | 1.2524 | -0.44864 | 1.6928 | 0.13915 | 1.668
159.4701 | 137.1596 | 1.2528 | -0.1349 | 1.6933 | 0.13919 | 1.6686
159.4801 | 137.2701 | 1.2528 | -0.1117 | 1.6947 | 0.13921 | 1.67
159.4901 | 137.3559 | 1.2528 | -0.25575 | 1.6958 | 0.1392 | 1.671
159.5 | 137.2701 | 1.2528 | -0.34243 | 1.6947 | 0.1392 | 1.67
159.5101 | 137.2397 | 1.2528 | -0.43032 | 1.6943 | 0.1392 | 1.6696
159.52 | 137.173 | 1.2528 | -0.46206 | 1.6935 | 0.1392 | 1.6688
159.53 | 137.1882 | 1.2532 | -0.12025 | 1.6937 | 0.13925 | 1.6689
159.5401 | 137.3882 | 1.2534 | 0.014039 | 1.6962 | 0.13927 | 1.6714
159.55 | 137.4397 | 1.2534 | -0.12879 | 1.6968 | 0.13926 | 1.672
159.56 | 137.4511 | 1.2534 | -0.21547 | 1.6969 | 0.13926 | 1.6722
159.57 | 137.3882 | 1.2534 | -0.27406 | 1.6962 | 0.13927 | 1.6714
159.58 | 137.3082 | 1.2534 | -0.33388 | 1.6952 | 0.13927 | 1.6704
159.5901 | 137.2854 | 1.2534 | -0.40713 | 1.6949 | 0.13927 | 1.6701
159.6 | 137.2073 | 1.2535 | -0.42422 | 1.6939 | 0.13928 | 1.6692
159.6101 | 137.2073 | 1.2536 | -0.41323 | 1.6939 | 0.13929 | 1.6692
159.6201 | 137.1939 | 1.2537 | -0.35952 | 1.6938 | 0.1393 | 1.669
159.6301 | 137.232 | 1.2539 | -0.27895 | 1.6942 | 0.13932 | 1.6695
159.64 | 137.3044 | 1.254 | -0.23988 | 1.6951 | 0.13933 | 1.6704
159.65 | 137.3292 | 1.254 | -0.28383 | 1.6954 | 0.13933 | 1.6707
159.66 | 137.3273 | 1.254 | -0.35708 | 1.6954 | 0.13934 | 1.6707
159.67 | 137.2777 | 1.254 | -0.44497 | 1.6948 | 0.13934 | 1.67
159.68 | 137.2187 | 1.2541 | -0.40957 | 1.6941 | 0.13935 | 1.6693
159.6901 | 137.3216 | 1.2545 | -0.10926 | 1.6953 | 0.13939 | 1.6706
159.7 | 137.3997 | 1.2546 | -0.12635 | 1.6963 | 0.1394 | 1.6716
159.71 | 137.4263 | 1.2545 | -0.28505 | 1.6966 | 0.13939 | 1.6719
159.7201 | 137.3825 | 1.2545 | -0.35952 | 1.6961 | 0.13939 | 1.6713
159.73 | 137.3273 | 1.2545 | -0.43277 | 1.6954 | 0.13939 | 1.6707
159.74 | 137.2987 | 1.2547 | -0.35342 | 1.695 | 0.13941 | 1.6703
159.75 | 137.3349 | 1.255 | -0.067753 | 1.6955 | 0.13945 | 1.6708
159.7601 | 137.4549 | 1.2551 | -0.099493 | 1.697 | 0.13945 | 1.6722
159.7701 | 137.4797 | 1.255 | -0.22768 | 1.6973 | 0.13945 | 1.6725
159.78 | 137.4244 | 1.255 | -0.30092 | 1.6966 | 0.13945 | 1.6719
159.79 | 137.3882 | 1.255 | -0.37417 | 1.6962 | 0.13945 | 1.6714
159.8001 | 137.3044 | 1.255 | -0.44864 | 1.6951 | 0.13945 | 1.6704
159.81 | 137.2854 | 1.2553 | -0.2997 | 1.6949 | 0.13947 | 1.6701
159.82 | 137.373 | 1.2557 | 0.042117 | 1.696 | 0.13952 | 1.6712
159.83 | 137.5235 | 1.2558 | 0.051883 | 1.6978 | 0.13953 | 1.6731
159.8401 | 137.6168 | 1.2557 | -0.076299 | 1.699 | 0.13952 | 1.6742
159.8501 | 137.5959 | 1.2557 | -0.1349 | 1.6987 | 0.13953 | 1.674
159.86 | 137.5749 | 1.2558 | -0.20936 | 1.6985 | 0.13953 | 1.6737
159.87 | 137.5197 | 1.2558 | -0.25331 | 1.6978 | 0.13953 | 1.673
159.8801 | 137.4492 | 1.2559 | -0.2704 | 1.6969 | 0.13954 | 1.6722
159.8901 | 137.4378 | 1.256 | -0.24477 | 1.6968 | 0.13955 | 1.672
159.9 | 137.3958 | 1.256 | -0.23378 | 1.6962 | 0.13956 | 1.6715
159.91 | 137.4358 | 1.2561 | -0.25087 | 1.6967 | 0.13957 | 1.672
159.9201 | 137.4111 | 1.2561 | -0.29604 | 1.6964 | 0.13957 | 1.6717
159.93 | 137.3806 | 1.2561 | -0.36929 | 1.6961 | 0.13957 | 1.6713
159.94 | 137.3749 | 1.2562 | -0.42788 | 1.696 | 0.13957 | 1.6712
159.95 | 137.3158 | 1.2562 | -0.44375 | 1.6953 | 0.13958 | 1.6705
159.9601 | 137.3158 | 1.2563 | -0.46084 | 1.6953 | 0.13959 | 1.6705
159.9701 | 137.3425 | 1.2566 | -0.20204 | 1.6956 | 0.13962 | 1.6708
159.98 | 137.4663 | 1.2568 | -0.067753 | 1.6971 | 0.13965 | 1.6724
159.9901 | 137.5597 | 1.2568 | -0.18495 | 1.6983 | 0.13964 | 1.6735
160 | 137.5102 | 1.2568 | -0.27284 | 1.6977 | 0.13964 | 1.6729
160.01 | 137.5044 | 1.2568 | -0.34609 | 1.6976 | 0.13964 | 1.6728
160.0201 | 137.4511 | 1.2568 | -0.43399 | 1.6969 | 0.13964 | 1.6722
160.03 | 137.3654 | 1.2568 | -0.46451 | 1.6959 | 0.13965 | 1.6711
160.04 | 137.3844 | 1.2573 | -0.12269 | 1.6961 | 0.1397 | 1.6714
160.05 | 137.533 | 1.2575 | 0.09461 | 1.6979 | 0.13973 | 1.6732
160.06 | 137.6663 | 1.2575 | -0.017701 | 1.6996 | 0.13972 | 1.6748
160.0701 | 137.6568 | 1.2575 | -0.14832 | 1.6995 | 0.13972 | 1.6747
160.08 | 137.634 | 1.2575 | -0.17884 | 1.6992 | 0.13972 | 1.6744
160.0901 | 137.613 | 1.2575 | -0.23866 | 1.6989 | 0.13973 | 1.6742
160.1 | 137.5387 | 1.2576 | -0.29848 | 1.698 | 0.13973 | 1.6733
160.1101 | 137.5159 | 1.2576 | -0.28871 | 1.6977 | 0.13974 | 1.673
160.12 | 137.4854 | 1.2577 | -0.27895 | 1.6973 | 0.13975 | 1.6726
160.13 | 137.4759 | 1.2578 | -0.26918 | 1.6972 | 0.13976 | 1.6725
160.14 | 137.512 | 1.2579 | -0.27162 | 1.6977 | 0.13977 | 1.6729
160.15 | 137.4759 | 1.2579 | -0.31679 | 1.6972 | 0.13977 | 1.6725
160.16 | 137.4759 | 1.258 | -0.36318 | 1.6972 | 0.13977 | 1.6725
160.1701 | 137.4282 | 1.258 | -0.43643 | 1.6966 | 0.13978 | 1.6719
160.1801 | 137.3882 | 1.258 | -0.46573 | 1.6962 | 0.13978 | 1.6714
160.1901 | 137.4416 | 1.2584 | -0.17884 | 1.6968 | 0.13982 | 1.6721
160.2001 | 137.5521 | 1.2586 | -0.060428 | 1.6982 | 0.13984 | 1.6734
160.2101 | 137.6359 | 1.2585 | -0.23134 | 1.6992 | 0.13983 | 1.6745
160.22 | 137.613 | 1.2585 | -0.31923 | 1.6989 | 0.13983 | 1.6742
160.23 | 137.5578 | 1.2585 | -0.39248 | 1.6982 | 0.13983 | 1.6735
160.2401 | 137.5311 | 1.2585 | -0.46573 | 1.6979 | 0.13983 | 1.6732
160.25 | 137.4397 | 1.2587 | -0.28993 | 1.6968 | 0.13986 | 1.672
160.2601 | 137.5882 | 1.2591 | 0.010377 | 1.6986 | 0.1399 | 1.6739
160.2701 | 137.7254 | 1.2592 | -0.0091558 | 1.7003 | 0.13991 | 1.6756
160.28 | 137.7197 | 1.2591 | -0.12391 | 1.7002 | 0.1399 | 1.6755
160.2901 | 137.7273 | 1.2592 | -0.18495 | 1.7003 | 0.13991 | 1.6756
160.3 | 137.6625 | 1.2592 | -0.24355 | 1.6995 | 0.13991 | 1.6748
160.31 | 137.6206 | 1.2592 | -0.28993 | 1.699 | 0.13991 | 1.6743
160.32 | 137.5882 | 1.2593 | -0.2643 | 1.6986 | 0.13992 | 1.6739
160.3301 | 137.5749 | 1.2594 | -0.2118 | 1.6985 | 0.13994 | 1.6737
160.3401 | 137.6549 | 1.2596 | -0.13123 | 1.6994 | 0.13996 | 1.6747
160.35 | 137.6721 | 1.2597 | -0.090948 | 1.6997 | 0.13997 | 1.6749
160.3601 | 137.7273 | 1.2597 | -0.15077 | 1.7003 | 0.13997 | 1.6756
160.3701 | 137.7044 | 1.2598 | -0.22401 | 1.7001 | 0.13997 | 1.6753
160.3801 | 137.6644 | 1.2598 | -0.24232 | 1.6996 | 0.13998 | 1.6748
160.3901 | 137.6682 | 1.2599 | -0.23256 | 1.6996 | 0.13999 | 1.6749
160.4001 | 137.6435 | 1.26 | -0.20814 | 1.6993 | 0.14 | 1.6746
160.41 | 137.6644 | 1.26 | -0.23988 | 1.6996 | 0.14001 | 1.6748
160.4201 | 137.6549 | 1.2601 | -0.2997 | 1.6994 | 0.14001 | 1.6747
160.43 | 137.6397 | 1.2601 | -0.33144 | 1.6993 | 0.14001 | 1.6745
160.44 | 137.6397 | 1.2602 | -0.37783 | 1.6993 | 0.14002 | 1.6745
160.4501 | 137.5825 | 1.2602 | -0.40957 | 1.6985 | 0.14002 | 1.6738
160.4601 | 137.5806 | 1.2603 | -0.38393 | 1.6985 | 0.14003 | 1.6738
160.4701 | 137.5711 | 1.2604 | -0.3876 | 1.6984 | 0.14004 | 1.6737
160.48 | 137.573 | 1.2605 | -0.36318 | 1.6984 | 0.14005 | 1.6737
160.49 | 137.6035 | 1.2605 | -0.37783 | 1.6988 | 0.14006 | 1.6741
160.5001 | 137.5787 | 1.2606 | -0.39248 | 1.6985 | 0.14007 | 1.6738
160.51 | 137.613 | 1.2607 | -0.38149 | 1.6989 | 0.14008 | 1.6742
160.5201 | 137.6092 | 1.2608 | -0.38516 | 1.6989 | 0.14009 | 1.6741
160.53 | 137.613 | 1.2609 | -0.34609 | 1.6989 | 0.1401 | 1.6742
160.5401 | 137.6587 | 1.261 | -0.26552 | 1.6995 | 0.14011 | 1.6748
160.55 | 137.6682 | 1.2612 | -0.18617 | 1.6996 | 0.14013 | 1.6749
160.56 | 137.7749 | 1.2613 | -0.11903 | 1.7009 | 0.14015 | 1.6762
160.5701 | 137.7997 | 1.2614 | -0.1349 | 1.7012 | 0.14015 | 1.6765
160.5801 | 137.8111 | 1.2614 | -0.19471 | 1.7014 | 0.14016 | 1.6766
160.5901 | 137.8016 | 1.2615 | -0.22645 | 1.7013 | 0.14016 | 1.6765
160.6001 | 137.7445 | 1.2615 | -0.2289 | 1.7005 | 0.14017 | 1.6758
160.6101 | 137.7749 | 1.2616 | -0.21669 | 1.7009 | 0.14018 | 1.6762
160.62 | 137.7559 | 1.2617 | -0.19105 | 1.7007 | 0.14019 | 1.6759
160.6301 | 137.7501 | 1.2618 | -0.235 | 1.7006 | 0.1402 | 1.6759
160.64 | 137.7616 | 1.2618 | -0.28017 | 1.7008 | 0.1402 | 1.676
160.6501 | 137.714 | 1.2618 | -0.32534 | 1.7002 | 0.1402 | 1.6754
160.6601 | 137.7044 | 1.2619 | -0.35586 | 1.7001 | 0.14021 | 1.6753
160.6701 | 137.6625 | 1.2619 | -0.37173 | 1.6995 | 0.14022 | 1.6748
160.68 | 137.6454 | 1.262 | -0.40103 | 1.6993 | 0.14022 | 1.6746
160.6901 | 137.6606 | 1.262 | -0.43277 | 1.6995 | 0.14023 | 1.6748
160.7 | 137.6073 | 1.2621 | -0.423 | 1.6989 | 0.14024 | 1.6741
160.7101 | 137.6835 | 1.2625 | -0.10926 | 1.6998 | 0.14028 | 1.6751
160.72 | 137.8302 | 1.2626 | -0.044558 | 1.7016 | 0.14029 | 1.6769
160.73 | 137.8759 | 1.2626 | -0.18617 | 1.7022 | 0.14029 | 1.6774
160.7401 | 137.8644 | 1.2626 | -0.27406 | 1.702 | 0.14029 | 1.6773
160.7501 | 137.8054 | 1.2626 | -0.32045 | 1.7013 | 0.14029 | 1.6766
160.76 | 137.7673 | 1.2626 | -0.40835 | 1.7008 | 0.14029 | 1.6761
160.7701 | 137.7102 | 1.2626 | -0.46695 | 1.7001 | 0.14029 | 1.6754
160.7801 | 137.7121 | 1.263 | -0.13734 | 1.7001 | 0.14034 | 1.6754
160.7901 | 137.893 | 1.2633 | 0.079961 | 1.7024 | 0.14037 | 1.6776
160.8 | 138.0016 | 1.2633 | -0.0079351 | 1.7037 | 0.14037 | 1.679
160.8101 | 138.0206 | 1.2633 | -0.12391 | 1.704 | 0.14037 | 1.6792
160.82 | 137.9711 | 1.2633 | -0.1703 | 1.7033 | 0.14037 | 1.6786
160.8301 | 137.9197 | 1.2634 | -0.21547 | 1.7027 | 0.14037 | 1.678
160.8401 | 137.8987 | 1.2634 | -0.26064 | 1.7025 | 0.14038 | 1.6777
160.8501 | 137.853 | 1.2635 | -0.27529 | 1.7019 | 0.14038 | 1.6771
160.86 | 137.8378 | 1.2635 | -0.2643 | 1.7017 | 0.14039 | 1.677
160.8701 | 137.8244 | 1.2636 | -0.25453 | 1.7015 | 0.1404 | 1.6768
160.8801 | 137.8244 | 1.2637 | -0.24599 | 1.7015 | 0.14041 | 1.6768
160.89 | 137.8511 | 1.2638 | -0.29116 | 1.7019 | 0.14042 | 1.6771
160.9001 | 137.8092 | 1.2638 | -0.3644 | 1.7013 | 0.14042 | 1.6766
160.91 | 137.7902 | 1.2638 | -0.39614 | 1.7011 | 0.14042 | 1.6764
160.92 | 137.754 | 1.2638 | -0.44131 | 1.7007 | 0.14043 | 1.6759
160.93 | 137.7235 | 1.2639 | -0.47305 | 1.7003 | 0.14043 | 1.6756
160.9401 | 137.754 | 1.2642 | -0.28383 | 1.7007 | 0.14046 | 1.6759
160.9501 | 137.8549 | 1.2645 | -0.025026 | 1.7019 | 0.1405 | 1.6772
160.96 | 137.9902 | 1.2644 | -0.15565 | 1.7036 | 0.14049 | 1.6788
160.9701 | 138.0035 | 1.2644 | -0.28749 | 1.7037 | 0.14049 | 1.679
160.9801 | 137.9387 | 1.2644 | -0.36196 | 1.7029 | 0.14049 | 1.6782
160.99 | 137.9178 | 1.2644 | -0.42056 | 1.7027 | 0.14049 | 1.6779
161 | 137.8187 | 1.2645 | -0.39736 | 1.7015 | 0.1405 | 1.6767
161.0101 | 137.9083 | 1.265 | -0.042117 | 1.7026 | 0.14055 | 1.6778
161.02 | 138.0168 | 1.2651 | 0.0091558 | 1.7039 | 0.14056 | 1.6792
161.03 | 138.0549 | 1.265 | -0.13368 | 1.7044 | 0.14056 | 1.6796
161.0401 | 138.0492 | 1.265 | -0.20692 | 1.7043 | 0.14056 | 1.6796
161.05 | 137.9654 | 1.2651 | -0.25209 | 1.7033 | 0.14056 | 1.6785
161.0601 | 137.9521 | 1.2651 | -0.32534 | 1.7031 | 0.14056 | 1.6784
161.0701 | 137.9083 | 1.2651 | -0.38516 | 1.7026 | 0.14056 | 1.6778
161.08 | 137.8225 | 1.2651 | -0.4169 | 1.7015 | 0.14057 | 1.6768
161.0901 | 137.8187 | 1.2652 | -0.40469 | 1.7015 | 0.14058 | 1.6767
161.1001 | 137.7844 | 1.2653 | -0.36562 | 1.701 | 0.14059 | 1.6763
161.11 | 137.813 | 1.2654 | -0.35464 | 1.7014 | 0.1406 | 1.6767
161.12 | 137.8073 | 1.2655 | -0.38516 | 1.7013 | 0.14061 | 1.6766
161.1301 | 137.7978 | 1.2655 | -0.44375 | 1.7012 | 0.14061 | 1.6765
161.1401 | 137.813 | 1.2657 | -0.33632 | 1.7014 | 0.14063 | 1.6767
161.15 | 137.9083 | 1.266 | -0.065312 | 1.7026 | 0.14067 | 1.6778
161.16 | 138.0111 | 1.266 | -0.19471 | 1.7038 | 0.14066 | 1.6791
161.1701 | 138.013 | 1.2659 | -0.36684 | 1.7039 | 0.14066 | 1.6791
161.18 | 137.9559 | 1.2659 | -0.42544 | 1.7032 | 0.14066 | 1.6784
161.1901 | 137.9064 | 1.2659 | -0.49991 | 1.7025 | 0.14066 | 1.6778
161.2 | 137.8606 | 1.2663 | -0.23988 | 1.702 | 0.1407 | 1.6772
161.21 | 138.0359 | 1.2665 | -0.022584 | 1.7041 | 0.14073 | 1.6794
161.2201 | 138.1083 | 1.2665 | -0.15321 | 1.705 | 0.14072 | 1.6803
161.23 | 138.0702 | 1.2665 | -0.26918 | 1.7046 | 0.14072 | 1.6798
161.2401 | 138.0664 | 1.2665 | -0.34243 | 1.7045 | 0.14072 | 1.6798
161.25 | 137.9616 | 1.2665 | -0.4169 | 1.7032 | 0.14072 | 1.6785
161.2601 | 137.9216 | 1.2666 | -0.39248 | 1.7027 | 0.14073 | 1.678
161.27 | 137.9597 | 1.267 | -0.022584 | 1.7032 | 0.14078 | 1.6785
161.28 | 138.1235 | 1.2672 | 0.055545 | 1.7052 | 0.1408 | 1.6805
161.2901 | 138.2302 | 1.2671 | -0.072636 | 1.7065 | 0.14079 | 1.6818
161.3001 | 138.1749 | 1.2671 | -0.14588 | 1.7059 | 0.14079 | 1.6811
161.31 | 138.1483 | 1.2672 | -0.19105 | 1.7055 | 0.1408 | 1.6808
161.3201 | 138.0911 | 1.2672 | -0.25087 | 1.7048 | 0.1408 | 1.6801
161.3301 | 138.0302 | 1.2672 | -0.28139 | 1.7041 | 0.1408 | 1.6793
161.34 | 138.0321 | 1.2673 | -0.2704 | 1.7041 | 0.14081 | 1.6794
161.35 | 137.9959 | 1.2674 | -0.25819 | 1.7037 | 0.14082 | 1.6789
161.3601 | 138.0054 | 1.2675 | -0.26186 | 1.7038 | 0.14083 | 1.679
161.37 | 138.0149 | 1.2676 | -0.27895 | 1.7039 | 0.14084 | 1.6791
161.3801 | 137.9978 | 1.2676 | -0.32412 | 1.7037 | 0.14084 | 1.6789
161.39 | 137.9806 | 1.2676 | -0.36806 | 1.7035 | 0.14085 | 1.6787
161.4 | 137.9292 | 1.2677 | -0.41445 | 1.7028 | 0.14085 | 1.6781
161.4101 | 137.9273 | 1.2677 | -0.44497 | 1.7028 | 0.14086 | 1.6781
161.4201 | 137.8968 | 1.2678 | -0.46084 | 1.7024 | 0.14086 | 1.6777
161.4301 | 137.9102 | 1.2681 | -0.18861 | 1.7026 | 0.1409 | 1.6779
161.44 | 138.1083 | 1.2684 | -0.025026 | 1.705 | 0.14093 | 1.6803
161.45 | 138.1273 | 1.2683 | -0.1703 | 1.7053 | 0.14092 | 1.6805
161.4601 | 138.133 | 1.2683 | -0.27284 | 1.7053 | 0.14092 | 1.6806
161.47 | 138.0778 | 1.2683 | -0.31801 | 1.7047 | 0.14092 | 1.6799
161.4801 | 138.0187 | 1.2683 | -0.39126 | 1.7039 | 0.14092 | 1.6792
161.49 | 137.9616 | 1.2683 | -0.47916 | 1.7032 | 0.14092 | 1.6785
161.5 | 137.9292 | 1.2686 | -0.23378 | 1.7028 | 0.14096 | 1.6781
161.51 | 138.1083 | 1.269 | 0.066532 | 1.705 | 0.141 | 1.6803
161.52 | 138.2035 | 1.269 | -0.021364 | 1.7062 | 0.141 | 1.6815
161.53 | 138.2054 | 1.269 | -0.13612 | 1.7062 | 0.14099 | 1.6815
161.5401 | 138.1997 | 1.269 | -0.18129 | 1.7062 | 0.141 | 1.6814
161.55 | 138.1502 | 1.269 | -0.23988 | 1.7056 | 0.141 | 1.6808
161.56 | 138.1216 | 1.269 | -0.30092 | 1.7052 | 0.141 | 1.6805
161.57 | 138.0511 | 1.2691 | -0.33144 | 1.7043 | 0.14101 | 1.6796
161.58 | 138.0073 | 1.2692 | -0.3058 | 1.7038 | 0.14102 | 1.6791
161.59 | 138.0435 | 1.2693 | -0.29238 | 1.7042 | 0.14103 | 1.6795
161.6001 | 138.0225 | 1.2694 | -0.29604 | 1.704 | 0.14104 | 1.6792
161.6101 | 138.0283 | 1.2694 | -0.34121 | 1.7041 | 0.14104 | 1.6793
161.6201 | 137.9997 | 1.2694 | -0.41567 | 1.7037 | 0.14104 | 1.679
161.63 | 137.9616 | 1.2694 | -0.43277 | 1.7032 | 0.14105 | 1.6785
161.64 | 138.0492 | 1.2698 | -0.10438 | 1.7043 | 0.14109 | 1.6796
161.6501 | 138.1368 | 1.2699 | -0.081182 | 1.7054 | 0.1411 | 1.6807
161.66 | 138.213 | 1.2698 | -0.26552 | 1.7063 | 0.14109 | 1.6816
161.67 | 138.1464 | 1.2698 | -0.35219 | 1.7055 | 0.14109 | 1.6808
161.68 | 138.093 | 1.2699 | -0.42544 | 1.7049 | 0.1411 | 1.6801
161.69 | 138.0778 | 1.2699 | -0.44375 | 1.7047 | 0.1411 | 1.6799
161.7001 | 138.0549 | 1.2703 | -0.13001 | 1.7044 | 0.14115 | 1.6796
161.71 | 138.2492 | 1.2705 | 0.017701 | 1.7068 | 0.14117 | 1.682
161.7201 | 138.3178 | 1.2704 | -0.12635 | 1.7076 | 0.14116 | 1.6829
161.73 | 138.295 | 1.2705 | -0.21303 | 1.7073 | 0.14116 | 1.6826
161.7401 | 138.2549 | 1.2705 | -0.25819 | 1.7069 | 0.14116 | 1.6821
161.75 | 138.173 | 1.2705 | -0.33144 | 1.7058 | 0.14117 | 1.6811
161.7601 | 138.1387 | 1.2705 | -0.39126 | 1.7054 | 0.14117 | 1.6807
161.77 | 138.074 | 1.2706 | -0.3937 | 1.7046 | 0.14118 | 1.6799
161.7801 | 138.0473 | 1.2707 | -0.34121 | 1.7043 | 0.14119 | 1.6795
161.79 | 138.1121 | 1.2709 | -0.22035 | 1.7051 | 0.14121 | 1.6803
161.8 | 138.1559 | 1.2711 | -0.12635 | 1.7056 | 0.14123 | 1.6809
161.8101 | 138.2473 | 1.2712 | -0.13001 | 1.7068 | 0.14124 | 1.682
161.82 | 138.2645 | 1.2712 | -0.20326 | 1.707 | 0.14124 | 1.6822
161.8301 | 138.2264 | 1.2712 | -0.27651 | 1.7065 | 0.14124 | 1.6818
161.8401 | 138.2226 | 1.2712 | -0.30703 | 1.7065 | 0.14125 | 1.6817
161.85 | 138.1559 | 1.2713 | -0.2936 | 1.7056 | 0.14126 | 1.6809
161.8601 | 138.1654 | 1.2714 | -0.28261 | 1.7057 | 0.14127 | 1.681
161.8701 | 138.1407 | 1.2715 | -0.31557 | 1.7054 | 0.14127 | 1.6807
161.88 | 138.1368 | 1.2715 | -0.34731 | 1.7054 | 0.14128 | 1.6807
161.8901 | 138.1387 | 1.2715 | -0.40591 | 1.7054 | 0.14128 | 1.6807
161.9 | 138.0968 | 1.2716 | -0.43765 | 1.7049 | 0.14128 | 1.6802
161.9101 | 138.0892 | 1.2717 | -0.38516 | 1.7048 | 0.1413 | 1.6801
161.92 | 138.154 | 1.2721 | -0.043338 | 1.7056 | 0.14135 | 1.6809
161.93 | 138.2873 | 1.2722 | -0.047 | 1.7073 | 0.14135 | 1.6825
161.9401 | 138.3559 | 1.2721 | -0.20204 | 1.7081 | 0.14135 | 1.6834
161.95 | 138.2911 | 1.2721 | -0.27651 | 1.7073 | 0.14135 | 1.6826
161.9601 | 138.274 | 1.2721 | -0.32167 | 1.7071 | 0.14135 | 1.6823
161.97 | 138.1978 | 1.2722 | -0.39614 | 1.7061 | 0.14135 | 1.6814
161.98 | 138.1349 | 1.2722 | -0.44131 | 1.7054 | 0.14135 | 1.6806
161.9901 | 138.1407 | 1.2726 | -0.15565 | 1.7054 | 0.1414 | 1.6807
162.0001 | 138.2702 | 1.2729 | 0.10193 | 1.707 | 0.14143 | 1.6823
162.01 | 138.474 | 1.2729 | 0.01526 | 1.7096 | 0.14143 | 1.6848
162.0201 | 138.4569 | 1.2728 | -0.11414 | 1.7093 | 0.14143 | 1.6846
162.0301 | 138.3978 | 1.2729 | -0.15931 | 1.7086 | 0.14143 | 1.6839
162.04 | 138.3635 | 1.2729 | -0.21913 | 1.7082 | 0.14143 | 1.6835
162.05 | 138.2607 | 1.2729 | -0.26552 | 1.7069 | 0.14144 | 1.6822
162.06 | 138.2702 | 1.273 | -0.26918 | 1.707 | 0.14144 | 1.6823
162.0701 | 138.2416 | 1.2731 | -0.25697 | 1.7067 | 0.14145 | 1.6819
162.0801 | 138.2378 | 1.2732 | -0.24477 | 1.7066 | 0.14146 | 1.6819
162.0901 | 138.2759 | 1.2732 | -0.2643 | 1.7071 | 0.14147 | 1.6824
162.1001 | 138.2511 | 1.2733 | -0.30947 | 1.7068 | 0.14147 | 1.6821
162.11 | 138.2473 | 1.2733 | -0.38271 | 1.7068 | 0.14148 | 1.682
162.1201 | 138.1978 | 1.2733 | -0.41445 | 1.7061 | 0.14148 | 1.6814
162.1301 | 138.1464 | 1.2734 | -0.44497 | 1.7055 | 0.14149 | 1.6808
162.14 | 138.1711 | 1.2736 | -0.30947 | 1.7058 | 0.14151 | 1.6811
162.1501 | 138.2511 | 1.2739 | -0.037234 | 1.7068 | 0.14155 | 1.6821
162.16 | 138.3883 | 1.2739 | -0.11292 | 1.7085 | 0.14155 | 1.6838
162.17 | 138.3768 | 1.2739 | -0.2289 | 1.7084 | 0.14154 | 1.6836
162.1801 | 138.3254 | 1.2739 | -0.30336 | 1.7077 | 0.14155 | 1.683
162.19 | 138.3045 | 1.2739 | -0.39126 | 1.7075 | 0.14155 | 1.6827
162.2001 | 138.2207 | 1.2739 | -0.46451 | 1.7064 | 0.14155 | 1.6817
162.21 | 138.2168 | 1.2742 | -0.21913 | 1.7064 | 0.14158 | 1.6816
162.2201 | 138.3578 | 1.2746 | 0.12269 | 1.7081 | 0.14163 | 1.6834
162.23 | 138.5311 | 1.2747 | 0.092169 | 1.7103 | 0.14163 | 1.6855
162.24 | 138.5711 | 1.2746 | -0.054325 | 1.7108 | 0.14163 | 1.686
162.2501 | 138.493 | 1.2747 | -0.099493 | 1.7098 | 0.14163 | 1.6851
162.2601 | 138.4854 | 1.2747 | -0.15931 | 1.7097 | 0.14163 | 1.685
162.27 | 138.415 | 1.2747 | -0.19105 | 1.7088 | 0.14164 | 1.6841
162.2801 | 138.3654 | 1.2748 | -0.16542 | 1.7082 | 0.14165 | 1.6835
162.2901 | 138.4016 | 1.2749 | -0.13978 | 1.7087 | 0.14166 | 1.6839
162.3 | 138.3788 | 1.275 | -0.13123 | 1.7084 | 0.14167 | 1.6836
162.3101 | 138.394 | 1.2751 | -0.17518 | 1.7086 | 0.14167 | 1.6838
162.3201 | 138.3826 | 1.2751 | -0.235 | 1.7084 | 0.14168 | 1.6837
162.3301 | 138.3388 | 1.2751 | -0.23988 | 1.7079 | 0.14168 | 1.6831
162.34 | 138.3464 | 1.2752 | -0.25575 | 1.708 | 0.14169 | 1.6832
162.35 | 138.2988 | 1.2753 | -0.28871 | 1.7074 | 0.1417 | 1.6827
162.36 | 138.3064 | 1.2753 | -0.30458 | 1.7075 | 0.1417 | 1.6827
162.3701 | 138.2797 | 1.2754 | -0.34975 | 1.7072 | 0.14171 | 1.6824
162.38 | 138.2492 | 1.2754 | -0.36684 | 1.7068 | 0.14171 | 1.682
162.3901 | 138.2511 | 1.2755 | -0.39736 | 1.7068 | 0.14172 | 1.6821
162.4 | 138.1997 | 1.2755 | -0.42788 | 1.7062 | 0.14172 | 1.6814
162.4101 | 138.1978 | 1.2756 | -0.46084 | 1.7061 | 0.14173 | 1.6814
162.4201 | 138.1978 | 1.2759 | -0.23012 | 1.7061 | 0.14176 | 1.6814
162.43 | 138.3368 | 1.2762 | 0.028688 | 1.7079 | 0.1418 | 1.6831
162.44 | 138.4816 | 1.2762 | -0.060428 | 1.7096 | 0.1418 | 1.6849
162.45 | 138.453 | 1.2762 | -0.17762 | 1.7093 | 0.1418 | 1.6846
162.46 | 138.4454 | 1.2762 | -0.22157 | 1.7092 | 0.1418 | 1.6845
162.47 | 138.3883 | 1.2762 | -0.30947 | 1.7085 | 0.1418 | 1.6838
162.48 | 138.3349 | 1.2762 | -0.37051 | 1.7078 | 0.1418 | 1.6831
162.4901 | 138.3083 | 1.2763 | -0.40225 | 1.7075 | 0.14181 | 1.6828
162.5001 | 138.2568 | 1.2763 | -0.40469 | 1.7069 | 0.14182 | 1.6821
162.5101 | 138.2759 | 1.2765 | -0.36562 | 1.7071 | 0.14183 | 1.6824
162.52 | 138.3045 | 1.2766 | -0.27162 | 1.7075 | 0.14185 | 1.6827
162.5301 | 138.3178 | 1.2767 | -0.23256 | 1.7076 | 0.14186 | 1.6829
162.54 | 138.3883 | 1.2768 | -0.24843 | 1.7085 | 0.14187 | 1.6838
162.5501 | 138.3559 | 1.2768 | -0.32167 | 1.7081 | 0.14187 | 1.6834
162.56 | 138.3388 | 1.2768 | -0.40957 | 1.7079 | 0.14187 | 1.6831
162.5701 | 138.2797 | 1.2768 | -0.45474 | 1.7072 | 0.14187 | 1.6824
162.5801 | 138.2568 | 1.2771 | -0.29238 | 1.7069 | 0.1419 | 1.6821
162.59 | 138.3921 | 1.2774 | -0.060428 | 1.7085 | 0.14193 | 1.6838
162.6 | 138.4435 | 1.2773 | -0.1764 | 1.7092 | 0.14193 | 1.6844
162.6101 | 138.4607 | 1.2773 | -0.32045 | 1.7094 | 0.14192 | 1.6847
162.62 | 138.4073 | 1.2773 | -0.38027 | 1.7087 | 0.14192 | 1.684
162.6301 | 138.3388 | 1.2773 | -0.46817 | 1.7079 | 0.14192 | 1.6831
162.64 | 138.3064 | 1.2775 | -0.31923 | 1.7075 | 0.14195 | 1.6827
162.65 | 138.3731 | 1.2778 | -0.061649 | 1.7083 | 0.14198 | 1.6836
162.66 | 138.5064 | 1.2778 | -0.16297 | 1.71 | 0.14198 | 1.6852
162.6701 | 138.474 | 1.2778 | -0.27773 | 1.7096 | 0.14198 | 1.6848
162.68 | 138.4207 | 1.2778 | -0.35097 | 1.7089 | 0.14198 | 1.6842
162.69 | 138.3978 | 1.2778 | -0.43887 | 1.7086 | 0.14198 | 1.6839
162.7 | 138.2816 | 1.2779 | -0.37295 | 1.7072 | 0.14199 | 1.6824
162.71 | 138.3654 | 1.2783 | -0.032351 | 1.7082 | 0.14204 | 1.6835
162.72 | 138.514 | 1.2785 | 0.0042727 | 1.71 | 0.14205 | 1.6853
162.73 | 138.5292 | 1.2784 | -0.097052 | 1.7102 | 0.14205 | 1.6855
162.74 | 138.5331 | 1.2785 | -0.16908 | 1.7103 | 0.14205 | 1.6855
162.75 | 138.4816 | 1.2785 | -0.24232 | 1.7096 | 0.14205 | 1.6849
162.7601 | 138.4569 | 1.2785 | -0.28627 | 1.7093 | 0.14205 | 1.6846
162.7701 | 138.3902 | 1.2786 | -0.30458 | 1.7085 | 0.14206 | 1.6838
162.7801 | 138.3597 | 1.2787 | -0.27895 | 1.7081 | 0.14207 | 1.6834
162.79 | 138.3997 | 1.2787 | -0.26796 | 1.7086 | 0.14208 | 1.6839
162.8001 | 138.3692 | 1.2788 | -0.2704 | 1.7083 | 0.14209 | 1.6835
162.81 | 138.3826 | 1.2789 | -0.31557 | 1.7084 | 0.14209 | 1.6837
162.82 | 138.3616 | 1.2789 | -0.38882 | 1.7082 | 0.1421 | 1.6834
162.83 | 138.3159 | 1.2789 | -0.44864 | 1.7076 | 0.1421 | 1.6829
162.84 | 138.3292 | 1.2791 | -0.31313 | 1.7078 | 0.14212 | 1.683
162.85 | 138.3845 | 1.2794 | -0.067753 | 1.7085 | 0.14216 | 1.6837
162.8601 | 138.5216 | 1.2794 | -0.18495 | 1.7101 | 0.14215 | 1.6854
162.87 | 138.4912 | 1.2793 | -0.30214 | 1.7098 | 0.14215 | 1.685
162.8801 | 138.453 | 1.2794 | -0.37539 | 1.7093 | 0.14215 | 1.6846
162.89 | 138.413 | 1.2794 | -0.44864 | 1.7088 | 0.14215 | 1.6841
162.9 | 138.3502 | 1.2796 | -0.329 | 1.708 | 0.14217 | 1.6833
162.91 | 138.4359 | 1.2799 | -0.028688 | 1.7091 | 0.14221 | 1.6843
162.92 | 138.5445 | 1.28 | -0.073857 | 1.7104 | 0.14222 | 1.6857
162.93 | 138.5464 | 1.2799 | -0.20326 | 1.7104 | 0.14221 | 1.6857
162.94 | 138.5502 | 1.2799 | -0.27773 | 1.7105 | 0.14221 | 1.6858
162.9501 | 138.4607 | 1.2799 | -0.35097 | 1.7094 | 0.14221 | 1.6847
162.9601 | 138.4378 | 1.28 | -0.42544 | 1.7091 | 0.14222 | 1.6844
162.9701 | 138.3711 | 1.28 | -0.45718 | 1.7083 | 0.14222 | 1.6835
162.9801 | 138.3407 | 1.2803 | -0.29604 | 1.7079 | 0.14225 | 1.6832
162.99 | 138.4969 | 1.2806 | 0.017701 | 1.7098 | 0.14229 | 1.6851
163.0001 | 138.5826 | 1.2806 | -0.026247 | 1.7109 | 0.14229 | 1.6862
163.01 | 138.6531 | 1.2806 | -0.1703 | 1.7118 | 0.14229 | 1.687
163.02 | 138.5959 | 1.2806 | -0.23134 | 1.7111 | 0.14229 | 1.6863
163.03 | 138.5483 | 1.2806 | -0.30458 | 1.7105 | 0.14229 | 1.6857
163.04 | 138.5045 | 1.2806 | -0.37905 | 1.7099 | 0.14229 | 1.6852
163.0501 | 138.4283 | 1.2807 | -0.423 | 1.709 | 0.14229 | 1.6843
163.0601 | 138.3997 | 1.2807 | -0.45474 | 1.7086 | 0.1423 | 1.6839
163.0701 | 138.3578 | 1.2808 | -0.43154 | 1.7081 | 0.14231 | 1.6834
163.08 | 138.4226 | 1.2812 | -0.11781 | 1.7089 | 0.14235 | 1.6842
163.09 | 138.5959 | 1.2813 | -0.1349 | 1.7111 | 0.14236 | 1.6863
163.1001 | 138.6169 | 1.2812 | -0.29116 | 1.7113 | 0.14235 | 1.6866
163.11 | 138.5788 | 1.2812 | -0.3644 | 1.7108 | 0.14235 | 1.6861
163.12 | 138.5254 | 1.2812 | -0.43765 | 1.7102 | 0.14236 | 1.6855
163.13 | 138.455 | 1.2813 | -0.44131 | 1.7093 | 0.14236 | 1.6846
163.1401 | 138.493 | 1.2817 | -0.10071 | 1.7098 | 0.14241 | 1.6851
163.1501 | 138.6321 | 1.2818 | -0.036013 | 1.7115 | 0.14243 | 1.6868
163.1601 | 138.7064 | 1.2818 | -0.16664 | 1.7124 | 0.14242 | 1.6877
163.17 | 138.7007 | 1.2818 | -0.23988 | 1.7124 | 0.14242 | 1.6876
163.1801 | 138.6226 | 1.2818 | -0.31313 | 1.7114 | 0.14242 | 1.6867
163.1901 | 138.5902 | 1.2818 | -0.37295 | 1.711 | 0.14242 | 1.6863
163.2 | 138.5026 | 1.2818 | -0.44742 | 1.7099 | 0.14243 | 1.6852
163.21 | 138.4664 | 1.282 | -0.32656 | 1.7095 | 0.14245 | 1.6847
163.2201 | 138.5597 | 1.2825 | 0.029909 | 1.7106 | 0.14249 | 1.6859
163.23 | 138.7673 | 1.2826 | 0.066532 | 1.7132 | 0.14251 | 1.6884
163.2401 | 138.8283 | 1.2825 | -0.077519 | 1.7139 | 0.1425 | 1.6892
163.2501 | 138.7807 | 1.2825 | -0.15199 | 1.7133 | 0.1425 | 1.6886
163.2601 | 138.7578 | 1.2825 | -0.21303 | 1.7131 | 0.1425 | 1.6883
163.2701 | 138.6912 | 1.2826 | -0.25819 | 1.7122 | 0.14251 | 1.6875
163.28 | 138.6245 | 1.2826 | -0.28993 | 1.7114 | 0.14251 | 1.6867
163.29 | 138.6264 | 1.2827 | -0.27895 | 1.7114 | 0.14252 | 1.6867
163.3 | 138.5788 | 1.2828 | -0.29482 | 1.7108 | 0.14253 | 1.6861
163.31 | 138.6054 | 1.2828 | -0.32534 | 1.7112 | 0.14253 | 1.6864
163.32 | 138.5921 | 1.2829 | -0.35708 | 1.711 | 0.14254 | 1.6863
163.3301 | 138.5559 | 1.2829 | -0.43154 | 1.7106 | 0.14254 | 1.6858
163.3401 | 138.5426 | 1.2829 | -0.44742 | 1.7104 | 0.14255 | 1.6857
163.3501 | 138.5654 | 1.2833 | -0.12147 | 1.7107 | 0.14259 | 1.6859
163.36 | 138.7826 | 1.2834 | -0.083623 | 1.7134 | 0.1426 | 1.6886
163.37 | 138.8035 | 1.2834 | -0.22645 | 1.7136 | 0.1426 | 1.6889
163.38 | 138.7635 | 1.2834 | -0.2997 | 1.7131 | 0.1426 | 1.6884
163.39 | 138.7235 | 1.2834 | -0.3876 | 1.7126 | 0.1426 | 1.6879
163.4 | 138.6302 | 1.2834 | -0.44742 | 1.7115 | 0.1426 | 1.6867
163.41 | 138.6188 | 1.2836 | -0.32656 | 1.7113 | 0.14262 | 1.6866
163.4201 | 138.7159 | 1.284 | 0.014039 | 1.7125 | 0.14267 | 1.6878
163.4301 | 138.8854 | 1.2841 | 0.022584 | 1.7146 | 0.14268 | 1.6899
163.4401 | 138.9483 | 1.284 | -0.11903 | 1.7154 | 0.14267 | 1.6907
163.45 | 138.8873 | 1.2841 | -0.16297 | 1.7147 | 0.14267 | 1.6899
163.46 | 138.8588 | 1.2841 | -0.23744 | 1.7143 | 0.14268 | 1.6896
163.4701 | 138.8035 | 1.2841 | -0.28261 | 1.7136 | 0.14268 | 1.6889
163.48 | 138.7502 | 1.2842 | -0.28627 | 1.713 | 0.14269 | 1.6882
163.49 | 138.7445 | 1.2843 | -0.25942 | 1.7129 | 0.1427 | 1.6882
163.5 | 138.735 | 1.2844 | -0.24965 | 1.7128 | 0.14271 | 1.688
163.51 | 138.7616 | 1.2845 | -0.23866 | 1.7131 | 0.14272 | 1.6884
163.52 | 138.7654 | 1.2845 | -0.2704 | 1.7132 | 0.14272 | 1.6884
163.5301 | 138.735 | 1.2845 | -0.31557 | 1.7128 | 0.14273 | 1.688
163.5401 | 138.7502 | 1.2846 | -0.37417 | 1.713 | 0.14273 | 1.6882
163.55 | 138.693 | 1.2846 | -0.41934 | 1.7123 | 0.14273 | 1.6875
163.56 | 138.6988 | 1.2847 | -0.42544 | 1.7123 | 0.14274 | 1.6876
163.57 | 138.6816 | 1.2847 | -0.4584 | 1.7121 | 0.14275 | 1.6874
163.58 | 138.6664 | 1.2849 | -0.39126 | 1.7119 | 0.14276 | 1.6872
163.59 | 138.7693 | 1.2853 | -0.075078 | 1.7132 | 0.14281 | 1.6885
163.6 | 138.8893 | 1.2853 | -0.10682 | 1.7147 | 0.14281 | 1.6899
163.6101 | 138.9407 | 1.2852 | -0.24843 | 1.7153 | 0.1428 | 1.6906
163.6201 | 138.8798 | 1.2853 | -0.32167 | 1.7146 | 0.14281 | 1.6898
163.63 | 138.8112 | 1.2853 | -0.39614 | 1.7137 | 0.14281 | 1.689
163.6401 | 138.8016 | 1.2853 | -0.46939 | 1.7136 | 0.14281 | 1.6889
163.65 | 138.7293 | 1.2856 | -0.21058 | 1.7127 | 0.14284 | 1.688
163.66 | 138.9064 | 1.2859 | 0.061649 | 1.7149 | 0.14288 | 1.6902
163.6701 | 139.0054 | 1.286 | 0.017701 | 1.7161 | 0.14289 | 1.6914
163.6801 | 139.0588 | 1.2859 | -0.098273 | 1.7168 | 0.14288 | 1.692
163.69 | 139.0512 | 1.286 | -0.14222 | 1.7167 | 0.14289 | 1.6919
163.7 | 138.9502 | 1.286 | -0.20204 | 1.7154 | 0.14289 | 1.6907
163.71 | 138.9255 | 1.2861 | -0.23378 | 1.7151 | 0.14289 | 1.6904
163.7201 | 138.8931 | 1.2861 | -0.20692 | 1.7147 | 0.14291 | 1.69
163.7301 | 138.8969 | 1.2863 | -0.16664 | 1.7148 | 0.14292 | 1.69
163.74 | 138.9559 | 1.2864 | -0.14222 | 1.7155 | 0.14293 | 1.6908
163.75 | 138.9445 | 1.2864 | -0.14344 | 1.7154 | 0.14294 | 1.6906
163.7601 | 138.9636 | 1.2865 | -0.20326 | 1.7156 | 0.14294 | 1.6909
163.7701 | 138.9312 | 1.2865 | -0.24721 | 1.7152 | 0.14295 | 1.6905
163.78 | 138.8873 | 1.2866 | -0.24843 | 1.7147 | 0.14295 | 1.6899
163.7901 | 138.9216 | 1.2867 | -0.24843 | 1.7151 | 0.14296 | 1.6903
163.8 | 138.8969 | 1.2867 | -0.26552 | 1.7148 | 0.14297 | 1.69
163.8101 | 138.8988 | 1.2868 | -0.31069 | 1.7148 | 0.14297 | 1.6901
163.82 | 138.8683 | 1.2868 | -0.35586 | 1.7144 | 0.14298 | 1.6897
163.8301 | 138.8397 | 1.2868 | -0.38516 | 1.7141 | 0.14298 | 1.6893
163.84 | 138.834 | 1.2869 | -0.41812 | 1.714 | 0.14299 | 1.6893
163.85 | 138.7788 | 1.2869 | -0.43643 | 1.7133 | 0.14299 | 1.6886
163.8601 | 138.8188 | 1.287 | -0.41079 | 1.7138 | 0.143 | 1.6891
163.8701 | 138.8131 | 1.2871 | -0.41323 | 1.7137 | 0.14301 | 1.689
163.88 | 138.8188 | 1.2872 | -0.40225 | 1.7138 | 0.14302 | 1.6891
163.89 | 138.8474 | 1.2873 | -0.40347 | 1.7142 | 0.14303 | 1.6894
163.9001 | 138.8245 | 1.2874 | -0.3937 | 1.7139 | 0.14304 | 1.6891
163.91 | 138.8397 | 1.2875 | -0.36929 | 1.7141 | 0.14305 | 1.6893
163.9201 | 138.8626 | 1.2876 | -0.31557 | 1.7144 | 0.14307 | 1.6896
163.9301 | 138.9216 | 1.2878 | -0.235 | 1.7151 | 0.14308 | 1.6903
163.94 | 139.0169 | 1.2879 | -0.15443 | 1.7163 | 0.1431 | 1.6915
163.9501 | 139.0493 | 1.288 | -0.12879 | 1.7167 | 0.14311 | 1.6919
163.9601 | 139.095 | 1.2881 | -0.15931 | 1.7172 | 0.14312 | 1.6925
163.97 | 139.0645 | 1.2881 | -0.20326 | 1.7168 | 0.14312 | 1.6921
163.9801 | 139.0416 | 1.2881 | -0.235 | 1.7166 | 0.14313 | 1.6918
163.99 | 139.0493 | 1.2882 | -0.22279 | 1.7167 | 0.14314 | 1.6919
164 | 139.0321 | 1.2883 | -0.2118 | 1.7164 | 0.14315 | 1.6917
164.0101 | 139.0626 | 1.2884 | -0.23134 | 1.7168 | 0.14316 | 1.6921
164.0201 | 139.0436 | 1.2884 | -0.2643 | 1.7166 | 0.14316 | 1.6918
164.03 | 139.0036 | 1.2885 | -0.30947 | 1.7161 | 0.14316 | 1.6914
164.04 | 139.0036 | 1.2885 | -0.33999 | 1.7161 | 0.14317 | 1.6914
164.05 | 138.9636 | 1.2886 | -0.37051 | 1.7156 | 0.14317 | 1.6909
164.06 | 138.9636 | 1.2886 | -0.40347 | 1.7156 | 0.14318 | 1.6909
164.07 | 138.9388 | 1.2887 | -0.42056 | 1.7153 | 0.14319 | 1.6906
164.0801 | 138.9121 | 1.2887 | -0.43643 | 1.715 | 0.14319 | 1.6902
164.0901 | 138.9712 | 1.2891 | -0.13734 | 1.7157 | 0.14324 | 1.691
164.1001 | 139.114 | 1.2893 | -0.057987 | 1.7175 | 0.14325 | 1.6927
164.1101 | 139.1902 | 1.2892 | -0.20204 | 1.7184 | 0.14324 | 1.6937
164.1201 | 139.154 | 1.2892 | -0.26186 | 1.718 | 0.14325 | 1.6932
164.1301 | 139.0912 | 1.2892 | -0.34975 | 1.7172 | 0.14325 | 1.6924
164.14 | 139.0455 | 1.2892 | -0.423 | 1.7166 | 0.14325 | 1.6919
164.15 | 138.9616 | 1.2893 | -0.44131 | 1.7156 | 0.14325 | 1.6908
164.1601 | 139.0169 | 1.2897 | -0.084844 | 1.7163 | 0.1433 | 1.6915
164.1701 | 139.1731 | 1.2899 | 0.06287 | 1.7182 | 0.14333 | 1.6934
164.18 | 139.2512 | 1.2899 | -0.053104 | 1.7192 | 0.14332 | 1.6944
164.19 | 139.2817 | 1.2899 | -0.141 | 1.7195 | 0.14332 | 1.6948
164.2001 | 139.215 | 1.2899 | -0.18739 | 1.7187 | 0.14333 | 1.694
164.21 | 139.1959 | 1.2899 | -0.24599 | 1.7185 | 0.14333 | 1.6937
164.2201 | 139.1255 | 1.29 | -0.30458 | 1.7176 | 0.14333 | 1.6929
164.2301 | 139.0778 | 1.29 | -0.30825 | 1.717 | 0.14334 | 1.6923
164.2401 | 139.0816 | 1.2901 | -0.29848 | 1.7171 | 0.14335 | 1.6923
164.25 | 139.0531 | 1.2902 | -0.27529 | 1.7167 | 0.14336 | 1.692
164.2601 | 139.1045 | 1.2903 | -0.26308 | 1.7173 | 0.14337 | 1.6926
164.2701 | 139.1045 | 1.2904 | -0.29238 | 1.7173 | 0.14337 | 1.6926
164.28 | 139.0912 | 1.2904 | -0.33632 | 1.7172 | 0.14338 | 1.6924
164.2901 | 139.0797 | 1.2904 | -0.39614 | 1.717 | 0.14338 | 1.6923
164.3001 | 139.0207 | 1.2905 | -0.45474 | 1.7163 | 0.14338 | 1.6916
164.3101 | 139.0093 | 1.2905 | -0.47061 | 1.7162 | 0.14339 | 1.6914
164.32 | 138.9769 | 1.2908 | -0.26552 | 1.7158 | 0.14342 | 1.691
164.33 | 139.1064 | 1.2911 | -0.048221 | 1.7174 | 0.14345 | 1.6926
164.3401 | 139.2569 | 1.291 | -0.16297 | 1.7192 | 0.14345 | 1.6945
164.35 | 139.2131 | 1.291 | -0.30825 | 1.7187 | 0.14344 | 1.6939
164.36 | 139.1959 | 1.291 | -0.35342 | 1.7185 | 0.14345 | 1.6937
164.37 | 139.114 | 1.291 | -0.44131 | 1.7175 | 0.14345 | 1.6927
164.38 | 139.0397 | 1.291 | -0.51456 | 1.7165 | 0.14345 | 1.6918
164.3901 | 139.0664 | 1.2915 | -0.12879 | 1.7169 | 0.1435 | 1.6921
164.4001 | 139.2245 | 1.2917 | 0.075078 | 1.7188 | 0.14353 | 1.6941
164.4101 | 139.3274 | 1.2917 | -0.070195 | 1.7201 | 0.14352 | 1.6954
164.4201 | 139.3293 | 1.2917 | -0.17152 | 1.7201 | 0.14352 | 1.6954
164.4301 | 139.295 | 1.2917 | -0.23134 | 1.7197 | 0.14352 | 1.695
164.44 | 139.236 | 1.2917 | -0.28993 | 1.719 | 0.14352 | 1.6942
164.45 | 139.1807 | 1.2917 | -0.3644 | 1.7183 | 0.14352 | 1.6935
164.4601 | 139.1445 | 1.2917 | -0.42422 | 1.7178 | 0.14353 | 1.6931
164.4701 | 139.074 | 1.2918 | -0.42544 | 1.717 | 0.14353 | 1.6922
164.48 | 139.0359 | 1.2919 | -0.41567 | 1.7165 | 0.14355 | 1.6918
164.4901 | 139.0702 | 1.292 | -0.40469 | 1.7169 | 0.14356 | 1.6922
164.5001 | 139.0664 | 1.2921 | -0.38027 | 1.7169 | 0.14357 | 1.6921
164.5101 | 139.0969 | 1.2921 | -0.41201 | 1.7172 | 0.14357 | 1.6925
164.5201 | 139.0702 | 1.2922 | -0.45596 | 1.7169 | 0.14357 | 1.6922
164.5301 | 139.0797 | 1.2925 | -0.21058 | 1.717 | 0.14361 | 1.6923
164.54 | 139.2474 | 1.2927 | -0.10193 | 1.7191 | 0.14363 | 1.6944
164.55 | 139.2893 | 1.2926 | -0.25942 | 1.7196 | 0.14362 | 1.6949
164.5601 | 139.2798 | 1.2926 | -0.37539 | 1.7195 | 0.14362 | 1.6948
164.5701 | 139.2207 | 1.2926 | -0.44986 | 1.7188 | 0.14362 | 1.694
164.58 | 139.1369 | 1.2926 | -0.46817 | 1.7177 | 0.14363 | 1.693
164.59 | 139.1597 | 1.293 | -0.14222 | 1.718 | 0.14367 | 1.6933
164.6001 | 139.276 | 1.2932 | -0.048221 | 1.7195 | 0.14369 | 1.6947
164.61 | 139.3826 | 1.2931 | -0.20692 | 1.7208 | 0.14368 | 1.696
164.6201 | 139.3388 | 1.2931 | -0.29482 | 1.7202 | 0.14368 | 1.6955
164.6301 | 139.274 | 1.2931 | -0.36806 | 1.7194 | 0.14368 | 1.6947
164.6401 | 139.2379 | 1.2931 | -0.44131 | 1.719 | 0.14368 | 1.6942
164.65 | 139.1521 | 1.2934 | -0.30703 | 1.7179 | 0.14371 | 1.6932
164.66 | 139.3198 | 1.2938 | 0.034792 | 1.72 | 0.14375 | 1.6953
164.6701 | 139.4645 | 1.2938 | 0.017701 | 1.7218 | 0.14376 | 1.697
164.68 | 139.4912 | 1.2938 | -0.12513 | 1.7221 | 0.14375 | 1.6974
164.69 | 139.4874 | 1.2938 | -0.17152 | 1.7221 | 0.14376 | 1.6973
164.7 | 139.4017 | 1.2938 | -0.23256 | 1.721 | 0.14376 | 1.6963
164.71 | 139.3845 | 1.2939 | -0.27895 | 1.7208 | 0.14376 | 1.6961
164.7201 | 139.3369 | 1.2939 | -0.31069 | 1.7202 | 0.14377 | 1.6955
164.73 | 139.2855 | 1.294 | -0.2997 | 1.7196 | 0.14378 | 1.6948
164.74 | 139.3083 | 1.2941 | -0.27406 | 1.7199 | 0.14379 | 1.6951
164.7501 | 139.2988 | 1.2942 | -0.26186 | 1.7197 | 0.1438 | 1.695
164.7601 | 139.3236 | 1.2942 | -0.2936 | 1.72 | 0.1438 | 1.6953
164.7701 | 139.3083 | 1.2943 | -0.33877 | 1.7199 | 0.14381 | 1.6951
164.7801 | 139.2645 | 1.2943 | -0.39858 | 1.7193 | 0.14381 | 1.6946
164.7901 | 139.2645 | 1.2943 | -0.4291 | 1.7193 | 0.14381 | 1.6946
164.8 | 139.2131 | 1.2944 | -0.46084 | 1.7187 | 0.14382 | 1.6939
164.8101 | 139.2645 | 1.2947 | -0.17396 | 1.7193 | 0.14386 | 1.6946
164.8201 | 139.4169 | 1.295 | -0.025026 | 1.7212 | 0.14388 | 1.6965
164.83 | 139.4855 | 1.2949 | -0.18251 | 1.722 | 0.14388 | 1.6973
164.84 | 139.4931 | 1.2949 | -0.2997 | 1.7221 | 0.14387 | 1.6974
164.85 | 139.4036 | 1.2949 | -0.34365 | 1.721 | 0.14388 | 1.6963
164.86 | 139.3864 | 1.2949 | -0.4169 | 1.7208 | 0.14388 | 1.6961
164.8701 | 139.3179 | 1.2949 | -0.46206 | 1.72 | 0.14388 | 1.6952
164.88 | 139.3122 | 1.2954 | -0.13368 | 1.7199 | 0.14393 | 1.6952
164.8901 | 139.4969 | 1.2956 | 0.055545 | 1.7222 | 0.14396 | 1.6974
164.9 | 139.5541 | 1.2956 | -0.045779 | 1.7229 | 0.14395 | 1.6981
164.9101 | 139.5731 | 1.2956 | -0.14588 | 1.7231 | 0.14395 | 1.6984
164.9201 | 139.5274 | 1.2956 | -0.2057 | 1.7226 | 0.14395 | 1.6978
164.9301 | 139.4741 | 1.2956 | -0.2643 | 1.7219 | 0.14396 | 1.6972
164.94 | 139.4607 | 1.2956 | -0.30947 | 1.7217 | 0.14396 | 1.697
164.9501 | 139.3959 | 1.2957 | -0.29726 | 1.7209 | 0.14397 | 1.6962
164.96 | 139.3959 | 1.2958 | -0.28749 | 1.7209 | 0.14398 | 1.6962
164.9701 | 139.3921 | 1.2959 | -0.26186 | 1.7209 | 0.14399 | 1.6962
164.9801 | 139.3921 | 1.296 | -0.28139 | 1.7209 | 0.144 | 1.6962
164.9901 | 139.4055 | 1.296 | -0.32656 | 1.7211 | 0.144 | 1.6963
165.0001 | 139.3521 | 1.296 | -0.3998 | 1.7204 | 0.144 | 1.6957
165.01 | 139.3426 | 1.296 | -0.45962 | 1.7203 | 0.144 | 1.6955
165.02 | 139.3102 | 1.2963 | -0.28261 | 1.7199 | 0.14403 | 1.6951
165.03 | 139.4321 | 1.2966 | -0.037234 | 1.7214 | 0.14407 | 1.6966
165.0401 | 139.5598 | 1.2965 | -0.18006 | 1.723 | 0.14406 | 1.6982
165.0501 | 139.514 | 1.2965 | -0.32167 | 1.7224 | 0.14405 | 1.6977
165.0601 | 139.4912 | 1.2965 | -0.36806 | 1.7221 | 0.14406 | 1.6974
165.0701 | 139.4245 | 1.2965 | -0.45596 | 1.7213 | 0.14406 | 1.6966
165.0801 | 139.3826 | 1.2967 | -0.3644 | 1.7208 | 0.14408 | 1.696
165.0901 | 139.5083 | 1.2971 | -0.0091558 | 1.7223 | 0.14412 | 1.6976
165.1 | 139.6302 | 1.2972 | -0.042117 | 1.7238 | 0.14413 | 1.6991
165.1101 | 139.6493 | 1.2971 | -0.15809 | 1.7241 | 0.14412 | 1.6993
165.1201 | 139.6226 | 1.2971 | -0.21669 | 1.7237 | 0.14413 | 1.699
165.13 | 139.5598 | 1.2972 | -0.29116 | 1.723 | 0.14413 | 1.6982
165.14 | 139.5103 | 1.2972 | -0.35097 | 1.7223 | 0.14413 | 1.6976
165.15 | 139.4398 | 1.2972 | -0.39614 | 1.7215 | 0.14413 | 1.6967
165.1601 | 139.4321 | 1.2973 | -0.3998 | 1.7214 | 0.14414 | 1.6966
165.1701 | 139.4093 | 1.2975 | -0.31923 | 1.7211 | 0.14416 | 1.6964
165.18 | 139.436 | 1.2976 | -0.2118 | 1.7214 | 0.14418 | 1.6967
165.1901 | 139.5503 | 1.2978 | -0.11781 | 1.7228 | 0.1442 | 1.6981
165.2001 | 139.5941 | 1.2978 | -0.1471 | 1.7234 | 0.1442 | 1.6986
165.21 | 139.6322 | 1.2978 | -0.235 | 1.7239 | 0.1442 | 1.6991
165.22 | 139.5922 | 1.2979 | -0.29482 | 1.7234 | 0.14421 | 1.6986
165.23 | 139.5331 | 1.2979 | -0.329 | 1.7226 | 0.14421 | 1.6979
165.2401 | 139.5293 | 1.298 | -0.31923 | 1.7226 | 0.14422 | 1.6978
165.2501 | 139.4931 | 1.2981 | -0.30703 | 1.7221 | 0.14423 | 1.6974
165.2601 | 139.5179 | 1.2982 | -0.30947 | 1.7224 | 0.14424 | 1.6977
165.27 | 139.5083 | 1.2982 | -0.33877 | 1.7223 | 0.14424 | 1.6976
165.28 | 139.476 | 1.2982 | -0.3998 | 1.7219 | 0.14425 | 1.6972
165.2901 | 139.4531 | 1.2982 | -0.47305 | 1.7216 | 0.14425 | 1.6969
165.3 | 139.4321 | 1.2985 | -0.22768 | 1.7214 | 0.14428 | 1.6966
165.31 | 139.6017 | 1.2989 | 0.0030519 | 1.7235 | 0.14432 | 1.6987
165.32 | 139.6931 | 1.2988 | -0.12635 | 1.7246 | 0.14431 | 1.6999
165.3301 | 139.6817 | 1.2988 | -0.22768 | 1.7245 | 0.14431 | 1.6997
165.3401 | 139.6741 | 1.2988 | -0.28871 | 1.7244 | 0.14431 | 1.6996
165.3501 | 139.5807 | 1.2988 | -0.34731 | 1.7232 | 0.14431 | 1.6985
165.3601 | 139.5484 | 1.2988 | -0.42178 | 1.7228 | 0.14432 | 1.6981
165.3701 | 139.495 | 1.2989 | -0.43887 | 1.7222 | 0.14433 | 1.6974
165.3801 | 139.514 | 1.2993 | -0.053104 | 1.7224 | 0.14437 | 1.6977
165.3901 | 139.7045 | 1.2996 | 0.10926 | 1.7247 | 0.1444 | 1.7
165.4 | 139.8055 | 1.2995 | -0.036013 | 1.726 | 0.14439 | 1.7013
165.4101 | 139.8131 | 1.2995 | -0.12391 | 1.7261 | 0.14439 | 1.7013
165.4201 | 139.7255 | 1.2996 | -0.18373 | 1.725 | 0.1444 | 1.7003
165.43 | 139.676 | 1.2996 | -0.23012 | 1.7244 | 0.1444 | 1.6997
165.4401 | 139.6474 | 1.2996 | -0.28993 | 1.724 | 0.1444 | 1.6993
165.4501 | 139.5883 | 1.2997 | -0.29482 | 1.7233 | 0.14441 | 1.6986
165.4601 | 139.5807 | 1.2998 | -0.25453 | 1.7232 | 0.14442 | 1.6985
165.47 | 139.5807 | 1.2999 | -0.25697 | 1.7232 | 0.14443 | 1.6985
165.4801 | 139.5712 | 1.2999 | -0.28871 | 1.7231 | 0.14444 | 1.6984
165.4901 | 139.5769 | 1.2999 | -0.33388 | 1.7232 | 0.14444 | 1.6984
165.5 | 139.5255 | 1.3 | -0.3937 | 1.7225 | 0.14444 | 1.6978
165.5101 | 139.5122 | 1.3 | -0.43765 | 1.7224 | 0.14444 | 1.6976
165.52 | 139.4855 | 1.3002 | -0.27406 | 1.722 | 0.14447 | 1.6973
165.53 | 139.5902 | 1.3005 | -0.043338 | 1.7233 | 0.1445 | 1.6986
165.5401 | 139.7445 | 1.3005 | -0.13123 | 1.7252 | 0.1445 | 1.7005
165.5501 | 139.7369 | 1.3005 | -0.24721 | 1.7251 | 0.1445 | 1.7004
165.5601 | 139.7007 | 1.3005 | -0.32045 | 1.7247 | 0.1445 | 1.7
165.57 | 139.6055 | 1.3005 | -0.3937 | 1.7235 | 0.1445 | 1.6988
165.5801 | 139.5522 | 1.3005 | -0.46695 | 1.7229 | 0.1445 | 1.6981
165.5901 | 139.5845 | 1.3009 | -0.13734 | 1.7233 | 0.14455 | 1.6985
165.6 | 139.7045 | 1.3012 | 0.10682 | 1.7247 | 0.14458 | 1.7
165.6101 | 139.855 | 1.3012 | 0.018922 | 1.7266 | 0.14458 | 1.7019
165.62 | 139.8684 | 1.3012 | -0.067753 | 1.7268 | 0.14458 | 1.702
165.6301 | 139.815 | 1.3012 | -0.141 | 1.7261 | 0.14458 | 1.7014
165.6401 | 139.7979 | 1.3013 | -0.1996 | 1.7259 | 0.14458 | 1.7012
165.6501 | 139.735 | 1.3013 | -0.20326 | 1.7251 | 0.14459 | 1.7004
165.6601 | 139.7426 | 1.3014 | -0.17884 | 1.7252 | 0.14461 | 1.7005
165.67 | 139.735 | 1.3016 | -0.13978 | 1.7251 | 0.14462 | 1.7004
165.6801 | 139.7407 | 1.3016 | -0.12879 | 1.7252 | 0.14463 | 1.7005
165.69 | 139.7617 | 1.3017 | -0.18861 | 1.7255 | 0.14463 | 1.7007
165.7001 | 139.7045 | 1.3017 | -0.22035 | 1.7247 | 0.14463 | 1.7
165.71 | 139.7141 | 1.3018 | -0.23622 | 1.7249 | 0.14464 | 1.7001
165.72 | 139.6836 | 1.3018 | -0.25575 | 1.7245 | 0.14465 | 1.6997
165.7301 | 139.6474 | 1.3019 | -0.26186 | 1.724 | 0.14466 | 1.6993
165.7401 | 139.6626 | 1.3019 | -0.30825 | 1.7242 | 0.14466 | 1.6995
165.7501 | 139.6264 | 1.302 | -0.35219 | 1.7238 | 0.14466 | 1.699
165.76 | 139.6264 | 1.302 | -0.39858 | 1.7238 | 0.14467 | 1.699
165.7701 | 139.5864 | 1.3021 | -0.43154 | 1.7233 | 0.14467 | 1.6985
165.78 | 139.5617 | 1.3021 | -0.43521 | 1.723 | 0.14468 | 1.6982
165.79 | 139.575 | 1.3022 | -0.44009 | 1.7231 | 0.14469 | 1.6984
165.8 | 139.5445 | 1.3023 | -0.4584 | 1.7228 | 0.1447 | 1.698
165.81 | 139.6131 | 1.3026 | -0.14344 | 1.7236 | 0.14474 | 1.6989
165.82 | 139.7617 | 1.3029 | 0.032351 | 1.7255 | 0.14477 | 1.7007
165.83 | 139.7998 | 1.3029 | -0.095831 | 1.7259 | 0.14476 | 1.7012
165.8401 | 139.815 | 1.3028 | -0.18373 | 1.7261 | 0.14476 | 1.7014
165.8501 | 139.7407 | 1.3029 | -0.25819 | 1.7252 | 0.14476 | 1.7005
165.8601 | 139.7255 | 1.3029 | -0.31679 | 1.725 | 0.14476 | 1.7003
165.87 | 139.6722 | 1.3029 | -0.37661 | 1.7243 | 0.14477 | 1.6996
165.88 | 139.615 | 1.303 | -0.39492 | 1.7236 | 0.14477 | 1.6989
165.89 | 139.5941 | 1.3031 | -0.36929 | 1.7234 | 0.14478 | 1.6986
165.9001 | 139.5636 | 1.3032 | -0.31557 | 1.723 | 0.1448 | 1.6983
165.91 | 139.6188 | 1.3033 | -0.26186 | 1.7237 | 0.14481 | 1.6989
165.9201 | 139.6722 | 1.3034 | -0.25209 | 1.7243 | 0.14482 | 1.6996
165.9301 | 139.6645 | 1.3034 | -0.29726 | 1.7243 | 0.14483 | 1.6995
165.9401 | 139.6893 | 1.3035 | -0.35586 | 1.7246 | 0.14483 | 1.6998
165.9501 | 139.6169 | 1.3035 | -0.43032 | 1.7237 | 0.14483 | 1.6989
165.96 | 139.6245 | 1.3036 | -0.42056 | 1.7238 | 0.14484 | 1.699
165.9701 | 139.6645 | 1.304 | -0.076299 | 1.7243 | 0.14489 | 1.6995
165.98 | 139.796 | 1.304 | -0.12147 | 1.7259 | 0.14489 | 1.7011
165.9901 | 139.836 | 1.3039 | -0.29238 | 1.7264 | 0.14488 | 1.7016
166 | 139.7731 | 1.3039 | -0.3644 | 1.7256 | 0.14488 | 1.7009
166.0101 | 139.7445 | 1.3039 | -0.4523 | 1.7252 | 0.14488 | 1.7005
166.0201 | 139.6912 | 1.3041 | -0.40225 | 1.7246 | 0.1449 | 1.6998
166.03 | 139.7179 | 1.3044 | -0.10193 | 1.7249 | 0.14494 | 1.7002
166.0401 | 139.855 | 1.3045 | -0.1471 | 1.7266 | 0.14494 | 1.7019
166.05 | 139.8303 | 1.3044 | -0.27529 | 1.7263 | 0.14493 | 1.7016
166.06 | 139.8188 | 1.3044 | -0.34975 | 1.7262 | 0.14494 | 1.7014
166.0701 | 139.7445 | 1.3044 | -0.43765 | 1.7252 | 0.14494 | 1.7005
166.08 | 139.6817 | 1.3046 | -0.3583 | 1.7245 | 0.14495 | 1.6997
166.0901 | 139.7788 | 1.305 | -0.045779 | 1.7257 | 0.145 | 1.7009
166.1 | 139.9026 | 1.3051 | -0.0079351 | 1.7272 | 0.14501 | 1.7025
166.11 | 139.9579 | 1.305 | -0.12391 | 1.7279 | 0.145 | 1.7031
166.12 | 139.9255 | 1.305 | -0.19716 | 1.7275 | 0.14501 | 1.7027
166.1301 | 139.8874 | 1.3051 | -0.25575 | 1.727 | 0.14501 | 1.7023
166.1401 | 139.8455 | 1.3051 | -0.31679 | 1.7265 | 0.14501 | 1.7017
166.15 | 139.7731 | 1.3052 | -0.31679 | 1.7256 | 0.14502 | 1.7009
166.1601 | 139.7845 | 1.3053 | -0.27773 | 1.7257 | 0.14503 | 1.701
166.17 | 139.7731 | 1.3054 | -0.25209 | 1.7256 | 0.14504 | 1.7009
166.18 | 139.796 | 1.3055 | -0.24355 | 1.7259 | 0.14505 | 1.7011
166.19 | 139.815 | 1.3055 | -0.30336 | 1.7261 | 0.14505 | 1.7014
166.2 | 139.7693 | 1.3055 | -0.36318 | 1.7255 | 0.14506 | 1.7008
166.2101 | 139.7522 | 1.3055 | -0.423 | 1.7253 | 0.14506 | 1.7006
166.2201 | 139.7179 | 1.3056 | -0.45474 | 1.7249 | 0.14507 | 1.7002
166.2301 | 139.7198 | 1.3059 | -0.20936 | 1.7249 | 0.1451 | 1.7002
166.24 | 139.855 | 1.3061 | -0.057987 | 1.7266 | 0.14512 | 1.7019
166.2501 | 139.8855 | 1.306 | -0.23134 | 1.727 | 0.14511 | 1.7022
166.2601 | 139.8969 | 1.306 | -0.31801 | 1.7271 | 0.14511 | 1.7024
166.27 | 139.8455 | 1.306 | -0.40591 | 1.7265 | 0.14511 | 1.7017
166.28 | 139.7884 | 1.306 | -0.47916 | 1.7258 | 0.14511 | 1.701
166.29 | 139.7941 | 1.3064 | -0.19349 | 1.7259 | 0.14516 | 1.7011
166.3 | 139.8836 | 1.3066 | -0.017701 | 1.727 | 0.14518 | 1.7022
166.31 | 139.9884 | 1.3066 | -0.1471 | 1.7283 | 0.14518 | 1.7035
166.32 | 139.9331 | 1.3066 | -0.235 | 1.7276 | 0.14518 | 1.7028
166.3301 | 139.8988 | 1.3066 | -0.30825 | 1.7271 | 0.14518 | 1.7024
166.3401 | 139.8646 | 1.3066 | -0.36806 | 1.7267 | 0.14518 | 1.702
166.3501 | 139.7979 | 1.3066 | -0.42788 | 1.7259 | 0.14518 | 1.7012
166.36 | 139.7788 | 1.3067 | -0.45962 | 1.7257 | 0.14519 | 1.7009
166.3701 | 139.7369 | 1.3068 | -0.41934 | 1.7251 | 0.1452 | 1.7004
166.38 | 139.7407 | 1.3069 | -0.36562 | 1.7252 | 0.14521 | 1.7005
166.3901 | 139.8055 | 1.3071 | -0.2997 | 1.726 | 0.14523 | 1.7013
166.4 | 139.8474 | 1.3072 | -0.23378 | 1.7265 | 0.14525 | 1.7018
166.4101 | 139.9103 | 1.3073 | -0.24965 | 1.7273 | 0.14525 | 1.7025
166.4201 | 139.8969 | 1.3073 | -0.30825 | 1.7271 | 0.14525 | 1.7024
166.43 | 139.8531 | 1.3073 | -0.39614 | 1.7266 | 0.14525 | 1.7018
166.44 | 139.8455 | 1.3073 | -0.45474 | 1.7265 | 0.14526 | 1.7017
166.4501 | 139.8036 | 1.3075 | -0.34853 | 1.726 | 0.14528 | 1.7012
166.46 | 139.9293 | 1.3078 | -0.076299 | 1.7275 | 0.14531 | 1.7028
166.4701 | 140.0036 | 1.3078 | -0.16297 | 1.7284 | 0.14531 | 1.7037
166.48 | 140.0074 | 1.3078 | -0.3058 | 1.7285 | 0.14531 | 1.7037
166.49 | 139.975 | 1.3078 | -0.36684 | 1.7281 | 0.14531 | 1.7033
166.5 | 139.895 | 1.3078 | -0.44009 | 1.7271 | 0.14531 | 1.7024
166.5101 | 139.8836 | 1.308 | -0.34853 | 1.727 | 0.14533 | 1.7022
166.52 | 139.9331 | 1.3083 | -0.061649 | 1.7276 | 0.14537 | 1.7028
166.53 | 140.0398 | 1.3084 | -0.093389 | 1.7289 | 0.14537 | 1.7041
166.5401 | 140.0779 | 1.3083 | -0.22157 | 1.7294 | 0.14537 | 1.7046
166.55 | 140.0131 | 1.3083 | -0.29604 | 1.7286 | 0.14537 | 1.7038
166.5601 | 140.0017 | 1.3083 | -0.36929 | 1.7284 | 0.14537 | 1.7037
166.5701 | 139.8988 | 1.3084 | -0.44253 | 1.7271 | 0.14537 | 1.7024
166.58 | 139.8741 | 1.3086 | -0.2936 | 1.7268 | 0.1454 | 1.7021
166.59 | 139.9903 | 1.309 | 0.06287 | 1.7283 | 0.14544 | 1.7035
166.6001 | 140.1503 | 1.3091 | 0.059208 | 1.7303 | 0.14545 | 1.7055
166.6101 | 140.2112 | 1.309 | -0.070195 | 1.731 | 0.14545 | 1.7063
166.6201 | 140.1693 | 1.309 | -0.12879 | 1.7305 | 0.14545 | 1.7057
166.6301 | 140.1045 | 1.3091 | -0.20204 | 1.7297 | 0.14545 | 1.7049
166.6401 | 140.0855 | 1.3091 | -0.24843 | 1.7295 | 0.14546 | 1.7047
166.6501 | 140.0207 | 1.3092 | -0.25209 | 1.7287 | 0.14546 | 1.7039
166.6601 | 140.0093 | 1.3093 | -0.23988 | 1.7285 | 0.14547 | 1.7038
166.6701 | 139.996 | 1.3094 | -0.21303 | 1.7283 | 0.14549 | 1.7036
166.6801 | 139.9979 | 1.3094 | -0.24232 | 1.7284 | 0.14549 | 1.7036
166.69 | 140.0017 | 1.3094 | -0.28627 | 1.7284 | 0.14549 | 1.7037
166.7001 | 139.9293 | 1.3094 | -0.36074 | 1.7275 | 0.14549 | 1.7028
166.7101 | 139.9312 | 1.3095 | -0.40835 | 1.7275 | 0.1455 | 1.7028
166.72 | 139.8969 | 1.3095 | -0.42422 | 1.7271 | 0.1455 | 1.7024
166.7301 | 139.8703 | 1.3096 | -0.44253 | 1.7268 | 0.14551 | 1.7021
166.7401 | 139.8874 | 1.3097 | -0.4584 | 1.727 | 0.14552 | 1.7023
166.75 | 139.8436 | 1.3097 | -0.47549 | 1.7265 | 0.14553 | 1.7017
166.76 | 139.8779 | 1.31 | -0.2997 | 1.7269 | 0.14555 | 1.7021
166.77 | 139.975 | 1.3103 | -0.027467 | 1.7281 | 0.14559 | 1.7033
166.78 | 140.0893 | 1.3103 | -0.10071 | 1.7295 | 0.14559 | 1.7048
166.79 | 140.1407 | 1.3103 | -0.21547 | 1.7301 | 0.14559 | 1.7054
166.8001 | 140.0722 | 1.3103 | -0.27529 | 1.7293 | 0.14559 | 1.7045
166.8101 | 140.0626 | 1.3103 | -0.34853 | 1.7292 | 0.14559 | 1.7044
166.8201 | 140.0074 | 1.3103 | -0.42178 | 1.7285 | 0.14559 | 1.7037
166.83 | 139.9427 | 1.3104 | -0.4523 | 1.7277 | 0.1456 | 1.7029
166.84 | 139.9331 | 1.3106 | -0.28871 | 1.7276 | 0.14562 | 1.7028
166.85 | 140.0246 | 1.311 | 0.054325 | 1.7287 | 0.14567 | 1.704
166.86 | 140.2379 | 1.3111 | 0.023805 | 1.7313 | 0.14567 | 1.7066
166.8701 | 140.2474 | 1.311 | -0.13368 | 1.7314 | 0.14567 | 1.7067
166.88 | 140.2074 | 1.311 | -0.16419 | 1.731 | 0.14567 | 1.7062
166.8901 | 140.175 | 1.3111 | -0.23744 | 1.7306 | 0.14567 | 1.7058
166.9001 | 140.0931 | 1.3111 | -0.31069 | 1.7295 | 0.14567 | 1.7048
166.9101 | 140.0855 | 1.3111 | -0.34121 | 1.7295 | 0.14568 | 1.7047
166.92 | 140.0227 | 1.3112 | -0.34365 | 1.7287 | 0.14569 | 1.7039
166.9301 | 140.0131 | 1.3113 | -0.33144 | 1.7286 | 0.1457 | 1.7038
166.94 | 140.0246 | 1.3113 | -0.34609 | 1.7287 | 0.1457 | 1.704
166.9501 | 139.9846 | 1.3114 | -0.39248 | 1.7282 | 0.14571 | 1.7035
166.96 | 139.9922 | 1.3114 | -0.4523 | 1.7283 | 0.14571 | 1.7036
166.9701 | 139.9465 | 1.3116 | -0.30458 | 1.7277 | 0.14574 | 1.703
166.98 | 140.0303 | 1.312 | -0.060428 | 1.7288 | 0.14577 | 1.704
166.9901 | 140.196 | 1.3119 | -0.1471 | 1.7308 | 0.14577 | 1.7061
167.0001 | 140.1617 | 1.3119 | -0.27651 | 1.7304 | 0.14577 | 1.7057
167.01 | 140.1522 | 1.3119 | -0.3351 | 1.7303 | 0.14577 | 1.7055
167.0201 | 140.076 | 1.3119 | -0.423 | 1.7293 | 0.14577 | 1.7046
167.03 | 140.0074 | 1.312 | -0.44131 | 1.7285 | 0.14577 | 1.7037
167.04 | 140.0455 | 1.3124 | -0.071415 | 1.729 | 0.14582 | 1.7042
167.05 | 140.1998 | 1.3126 | 0.077519 | 1.7309 | 0.14585 | 1.7061
167.06 | 140.2722 | 1.3126 | -0.051883 | 1.7318 | 0.14584 | 1.707
167.07 | 140.276 | 1.3126 | -0.11048 | 1.7318 | 0.14584 | 1.7071
167.08 | 140.2284 | 1.3126 | -0.16908 | 1.7312 | 0.14585 | 1.7065
167.0901 | 140.2017 | 1.3126 | -0.21425 | 1.7309 | 0.14585 | 1.7061
167.1001 | 140.1293 | 1.3127 | -0.23378 | 1.73 | 0.14586 | 1.7053
167.1101 | 140.1407 | 1.3128 | -0.20814 | 1.7301 | 0.14587 | 1.7054
167.1201 | 140.1427 | 1.313 | -0.13001 | 1.7302 | 0.14589 | 1.7054
167.13 | 140.1693 | 1.3131 | -0.11781 | 1.7305 | 0.1459 | 1.7057
167.1401 | 140.2112 | 1.3131 | -0.16297 | 1.731 | 0.1459 | 1.7063
167.15 | 140.1617 | 1.3131 | -0.22157 | 1.7304 | 0.1459 | 1.7057
167.1601 | 140.1503 | 1.3132 | -0.25087 | 1.7303 | 0.14591 | 1.7055
167.1701 | 140.1274 | 1.3132 | -0.25331 | 1.73 | 0.14592 | 1.7052
167.1801 | 140.0969 | 1.3133 | -0.25575 | 1.7296 | 0.14592 | 1.7049
167.1901 | 140.1179 | 1.3134 | -0.27162 | 1.7299 | 0.14593 | 1.7051
167.2 | 140.0779 | 1.3134 | -0.30092 | 1.7294 | 0.14594 | 1.7046
167.21 | 140.0988 | 1.3134 | -0.35952 | 1.7296 | 0.14594 | 1.7049
167.2201 | 140.0417 | 1.3135 | -0.41934 | 1.7289 | 0.14594 | 1.7042
167.23 | 140.0093 | 1.3135 | -0.43643 | 1.7285 | 0.14595 | 1.7038
167.24 | 139.9979 | 1.3136 | -0.45474 | 1.7284 | 0.14595 | 1.7036
167.25 | 139.9788 | 1.3137 | -0.41567 | 1.7281 | 0.14597 | 1.7034
167.26 | 140.0112 | 1.3138 | -0.40591 | 1.7285 | 0.14598 | 1.7038
167.27 | 140.0112 | 1.3139 | -0.40957 | 1.7285 | 0.14599 | 1.7038
167.2801 | 140.0265 | 1.314 | -0.40103 | 1.7287 | 0.14599 | 1.704
167.29 | 140.0569 | 1.314 | -0.42056 | 1.7291 | 0.146 | 1.7044
167.3001 | 140.0169 | 1.3141 | -0.40957 | 1.7286 | 0.14601 | 1.7039
167.3101 | 140.0512 | 1.3142 | -0.35708 | 1.729 | 0.14603 | 1.7043
167.32 | 140.0722 | 1.3144 | -0.27651 | 1.7293 | 0.14604 | 1.7045
167.33 | 140.1122 | 1.3146 | -0.16908 | 1.7298 | 0.14606 | 1.705
167.34 | 140.2112 | 1.3147 | -0.11536 | 1.731 | 0.14608 | 1.7063
167.3501 | 140.2093 | 1.3148 | -0.16297 | 1.731 | 0.14608 | 1.7062
167.3601 | 140.236 | 1.3148 | -0.20936 | 1.7313 | 0.14609 | 1.7066
167.3701 | 140.2169 | 1.3148 | -0.25575 | 1.7311 | 0.14609 | 1.7063
167.3801 | 140.1712 | 1.3149 | -0.25697 | 1.7305 | 0.1461 | 1.7058
167.39 | 140.1884 | 1.315 | -0.21791 | 1.7307 | 0.14611 | 1.706
167.4 | 140.175 | 1.3151 | -0.21913 | 1.7306 | 0.14612 | 1.7058
167.4101 | 140.2112 | 1.3151 | -0.25087 | 1.731 | 0.14612 | 1.7063
167.42 | 140.1731 | 1.3151 | -0.31069 | 1.7305 | 0.14613 | 1.7058
167.4301 | 140.1407 | 1.3152 | -0.37173 | 1.7301 | 0.14613 | 1.7054
167.44 | 140.135 | 1.3152 | -0.40347 | 1.7301 | 0.14613 | 1.7053
167.45 | 140.0817 | 1.3153 | -0.43521 | 1.7294 | 0.14614 | 1.7047
167.46 | 140.0855 | 1.3153 | -0.45108 | 1.7295 | 0.14615 | 1.7047
167.4701 | 140.0589 | 1.3155 | -0.38516 | 1.7291 | 0.14616 | 1.7044
167.48 | 140.1388 | 1.3158 | -0.086065 | 1.7301 | 0.1462 | 1.7054
167.4901 | 140.2931 | 1.3159 | -0.090948 | 1.732 | 0.14621 | 1.7073
167.5001 | 140.2912 | 1.3159 | -0.21913 | 1.732 | 0.14621 | 1.7073
167.5101 | 140.295 | 1.3159 | -0.29238 | 1.732 | 0.14621 | 1.7073
167.52 | 140.2474 | 1.3159 | -0.35097 | 1.7314 | 0.14621 | 1.7067
167.53 | 140.1979 | 1.3159 | -0.43887 | 1.7308 | 0.14621 | 1.7061
167.54 | 140.1655 | 1.3161 | -0.35952 | 1.7304 | 0.14623 | 1.7057
167.5501 | 140.2208 | 1.3165 | 0.0091558 | 1.7311 | 0.14627 | 1.7064
167.5601 | 140.3884 | 1.3166 | 0.048221 | 1.7332 | 0.14629 | 1.7085
167.5701 | 140.436 | 1.3165 | -0.095831 | 1.7338 | 0.14628 | 1.709
167.58 | 140.4055 | 1.3166 | -0.14222 | 1.7334 | 0.14629 | 1.7087
167.5901 | 140.396 | 1.3166 | -0.20082 | 1.7333 | 0.14629 | 1.7085
167.6001 | 140.3522 | 1.3166 | -0.26064 | 1.7327 | 0.14629 | 1.708
167.61 | 140.295 | 1.3166 | -0.30458 | 1.732 | 0.14629 | 1.7073
167.6201 | 140.2417 | 1.3167 | -0.30947 | 1.7314 | 0.1463 | 1.7066
167.63 | 140.2436 | 1.3168 | -0.27162 | 1.7314 | 0.14631 | 1.7067
167.64 | 140.2627 | 1.3169 | -0.25942 | 1.7316 | 0.14633 | 1.7069
167.6501 | 140.2474 | 1.317 | -0.27406 | 1.7314 | 0.14633 | 1.7067
167.6601 | 140.2588 | 1.317 | -0.30458 | 1.7316 | 0.14634 | 1.7069
167.67 | 140.2284 | 1.3171 | -0.3644 | 1.7312 | 0.14634 | 1.7065
167.68 | 140.2036 | 1.3171 | -0.40957 | 1.7309 | 0.14634 | 1.7062
167.6901 | 140.196 | 1.3171 | -0.45474 | 1.7308 | 0.14635 | 1.7061
167.7001 | 140.1541 | 1.3172 | -0.47061 | 1.7303 | 0.14635 | 1.7056
167.71 | 140.1979 | 1.3175 | -0.1996 | 1.7308 | 0.14639 | 1.7061
167.72 | 140.337 | 1.3178 | -0.051883 | 1.7326 | 0.14642 | 1.7078
167.73 | 140.4341 | 1.3177 | -0.21058 | 1.7338 | 0.14641 | 1.709
167.74 | 140.436 | 1.3176 | -0.32778 | 1.7338 | 0.14641 | 1.709
167.7501 | 140.356 | 1.3177 | -0.38638 | 1.7328 | 0.14641 | 1.7081
167.7601 | 140.297 | 1.3177 | -0.45962 | 1.7321 | 0.14641 | 1.7073
167.7701 | 140.2189 | 1.3178 | -0.40835 | 1.7311 | 0.14642 | 1.7064
167.7801 | 140.3065 | 1.3183 | -0.0091558 | 1.7322 | 0.14647 | 1.7074
167.7903 | 140.516 | 1.3184 | 0.027467 | 1.7348 | 0.14649 | 1.71
167.8 | 140.5389 | 1.3183 | -0.14344 | 1.735 | 0.14648 | 1.7103
167.81 | 140.5008 | 1.3183 | -0.20204 | 1.7346 | 0.14648 | 1.7098
167.82 | 140.4589 | 1.3184 | -0.24843 | 1.7341 | 0.14648 | 1.7093
167.83 | 140.4208 | 1.3184 | -0.32167 | 1.7336 | 0.14649 | 1.7089
167.8401 | 140.396 | 1.3184 | -0.38027 | 1.7333 | 0.14649 | 1.7085
167.8501 | 140.2874 | 1.3184 | -0.42544 | 1.7319 | 0.14649 | 1.7072
167.8601 | 140.2798 | 1.3185 | -0.42788 | 1.7318 | 0.1465 | 1.7071
167.87 | 140.2722 | 1.3186 | -0.38882 | 1.7318 | 0.14651 | 1.707
167.88 | 140.2874 | 1.3187 | -0.34975 | 1.7319 | 0.14653 | 1.7072
167.8901 | 140.3084 | 1.3188 | -0.36562 | 1.7322 | 0.14653 | 1.7075
167.9 | 140.2779 | 1.3188 | -0.40957 | 1.7318 | 0.14654 | 1.7071
167.91 | 140.3027 | 1.3189 | -0.45474 | 1.7321 | 0.14654 | 1.7074
167.92 | 140.337 | 1.3192 | -0.12757 | 1.7326 | 0.14658 | 1.7078
167.93 | 140.4551 | 1.3193 | -0.11903 | 1.734 | 0.14659 | 1.7093
167.94 | 140.5179 | 1.3192 | -0.30336 | 1.7348 | 0.14658 | 1.71
167.9501 | 140.4322 | 1.3192 | -0.38882 | 1.7337 | 0.14658 | 1.709
167.9601 | 140.4017 | 1.3192 | -0.46329 | 1.7334 | 0.14658 | 1.7086
167.97 | 140.3331 | 1.3194 | -0.38516 | 1.7325 | 0.1466 | 1.7078
167.98 | 140.396 | 1.3198 | -0.056766 | 1.7333 | 0.14664 | 1.7085
167.9901 | 140.5027 | 1.3198 | -0.11536 | 1.7346 | 0.14665 | 1.7099
168 | 140.5179 | 1.3198 | -0.24232 | 1.7348 | 0.14664 | 1.71
168.01 | 140.5198 | 1.3198 | -0.329 | 1.7348 | 0.14664 | 1.7101
168.02 | 140.4322 | 1.3198 | -0.40225 | 1.7337 | 0.14664 | 1.709
168.03 | 140.3865 | 1.3198 | -0.47549 | 1.7332 | 0.14664 | 1.7084
168.0401 | 140.3884 | 1.3202 | -0.16053 | 1.7332 | 0.14669 | 1.7085
168.0501 | 140.5389 | 1.3205 | 0.071415 | 1.735 | 0.14672 | 1.7103
168.06 | 140.6703 | 1.3205 | -0.01526 | 1.7367 | 0.14672 | 1.7119
168.07 | 140.6589 | 1.3204 | -0.13001 | 1.7365 | 0.14671 | 1.7118
168.0801 | 140.6132 | 1.3205 | -0.17396 | 1.736 | 0.14672 | 1.7112
168.09 | 140.5751 | 1.3205 | -0.23256 | 1.7355 | 0.14672 | 1.7108
168.1001 | 140.5103 | 1.3205 | -0.29238 | 1.7347 | 0.14672 | 1.71
168.11 | 140.4836 | 1.3206 | -0.2936 | 1.7344 | 0.14673 | 1.7096
168.12 | 140.4532 | 1.3207 | -0.29726 | 1.734 | 0.14674 | 1.7092
168.13 | 140.4551 | 1.3208 | -0.27162 | 1.734 | 0.14675 | 1.7093
168.1401 | 140.4874 | 1.3208 | -0.26308 | 1.7344 | 0.14676 | 1.7097
168.1501 | 140.4703 | 1.3209 | -0.30825 | 1.7342 | 0.14676 | 1.7095
168.16 | 140.4779 | 1.3209 | -0.35219 | 1.7343 | 0.14677 | 1.7096
168.17 | 140.4265 | 1.3209 | -0.41201 | 1.7337 | 0.14677 | 1.7089
168.1801 | 140.3846 | 1.321 | -0.45718 | 1.7331 | 0.14678 | 1.7084
168.19 | 140.3865 | 1.3211 | -0.37783 | 1.7332 | 0.14679 | 1.7084
168.2 | 140.4589 | 1.3215 | -0.064091 | 1.7341 | 0.14683 | 1.7093
168.21 | 140.6227 | 1.3216 | -0.10926 | 1.7361 | 0.14684 | 1.7113
168.22 | 140.6455 | 1.3215 | -0.26674 | 1.7364 | 0.14683 | 1.7116
168.2301 | 140.5827 | 1.3215 | -0.34121 | 1.7356 | 0.14683 | 1.7108
168.24 | 140.5693 | 1.3215 | -0.38516 | 1.7354 | 0.14683 | 1.7107
168.2501 | 140.4608 | 1.3215 | -0.47305 | 1.7341 | 0.14683 | 1.7093
168.26 | 140.4532 | 1.3218 | -0.26918 | 1.734 | 0.14687 | 1.7092
168.2701 | 140.5865 | 1.3222 | 0.044558 | 1.7356 | 0.14691 | 1.7109
168.28 | 140.777 | 1.3222 | -0.01526 | 1.738 | 0.14691 | 1.7132
168.2901 | 140.7827 | 1.3222 | -0.14344 | 1.7381 | 0.14691 | 1.7133
168.3 | 140.7103 | 1.3222 | -0.18739 | 1.7372 | 0.14691 | 1.7124
168.3101 | 140.6703 | 1.3222 | -0.24721 | 1.7367 | 0.14691 | 1.7119
168.3201 | 140.6075 | 1.3222 | -0.3058 | 1.7359 | 0.14691 | 1.7112
168.33 | 140.5713 | 1.3223 | -0.3229 | 1.7354 | 0.14692 | 1.7107
168.34 | 140.556 | 1.3224 | -0.31191 | 1.7353 | 0.14693 | 1.7105
168.3501 | 140.5312 | 1.3225 | -0.25819 | 1.735 | 0.14695 | 1.7102
168.3601 | 140.577 | 1.3226 | -0.24599 | 1.7355 | 0.14695 | 1.7108
168.3701 | 140.577 | 1.3226 | -0.29238 | 1.7355 | 0.14696 | 1.7108
168.38 | 140.5446 | 1.3227 | -0.33754 | 1.7351 | 0.14696 | 1.7104
168.39 | 140.5484 | 1.3227 | -0.41079 | 1.7352 | 0.14696 | 1.7104
168.4 | 140.4913 | 1.3227 | -0.47061 | 1.7345 | 0.14697 | 1.7097
168.41 | 140.497 | 1.323 | -0.2411 | 1.7345 | 0.147 | 1.7098
168.42 | 140.6113 | 1.3233 | -0.038454 | 1.7359 | 0.14703 | 1.7112
168.43 | 140.7122 | 1.3232 | -0.18129 | 1.7372 | 0.14702 | 1.7124
168.4401 | 140.7255 | 1.3232 | -0.32534 | 1.7374 | 0.14702 | 1.7126
168.45 | 140.6303 | 1.3232 | -0.38393 | 1.7362 | 0.14702 | 1.7114
168.46 | 140.5922 | 1.3232 | -0.45718 | 1.7357 | 0.14702 | 1.711
168.47 | 140.5579 | 1.3234 | -0.29482 | 1.7353 | 0.14705 | 1.7105
168.48 | 140.6417 | 1.3238 | -0.0079351 | 1.7363 | 0.14709 | 1.7116
168.4901 | 140.7865 | 1.3238 | -0.065312 | 1.7381 | 0.14709 | 1.7134
168.5 | 140.7713 | 1.3238 | -0.19349 | 1.7379 | 0.14708 | 1.7132
168.51 | 140.756 | 1.3238 | -0.23744 | 1.7377 | 0.14709 | 1.713
168.52 | 140.6951 | 1.3238 | -0.31191 | 1.737 | 0.14709 | 1.7122
168.5301 | 140.636 | 1.3238 | -0.38516 | 1.7362 | 0.14709 | 1.7115
168.5401 | 140.5789 | 1.3238 | -0.43032 | 1.7355 | 0.14709 | 1.7108
168.5501 | 140.5274 | 1.3239 | -0.44742 | 1.7349 | 0.1471 | 1.7102
168.5601 | 140.5617 | 1.3241 | -0.38027 | 1.7353 | 0.14712 | 1.7106
168.57 | 140.5713 | 1.3242 | -0.24599 | 1.7354 | 0.14714 | 1.7107
168.58 | 140.6513 | 1.3244 | -0.13856 | 1.7364 | 0.14716 | 1.7117
168.5901 | 140.7636 | 1.3245 | -0.12879 | 1.7378 | 0.14717 | 1.7131
168.6 | 140.7789 | 1.3245 | -0.21669 | 1.738 | 0.14717 | 1.7133
168.6101 | 140.7655 | 1.3245 | -0.29116 | 1.7378 | 0.14717 | 1.7131
168.62 | 140.7084 | 1.3246 | -0.32167 | 1.7371 | 0.14717 | 1.7124
168.63 | 140.6779 | 1.3246 | -0.33877 | 1.7368 | 0.14718 | 1.712
168.64 | 140.6627 | 1.3247 | -0.329 | 1.7366 | 0.14719 | 1.7118
168.65 | 140.6303 | 1.3248 | -0.31923 | 1.7362 | 0.1472 | 1.7114
168.66 | 140.6551 | 1.3249 | -0.35219 | 1.7365 | 0.14721 | 1.7117
168.67 | 140.6075 | 1.3249 | -0.39614 | 1.7359 | 0.14721 | 1.7112
168.68 | 140.5903 | 1.3249 | -0.46939 | 1.7357 | 0.14721 | 1.7109
168.69 | 140.5922 | 1.3252 | -0.23866 | 1.7357 | 0.14724 | 1.711
168.7 | 140.7084 | 1.3255 | 0.0067143 | 1.7371 | 0.14728 | 1.7124
168.71 | 140.8475 | 1.3255 | -0.10804 | 1.7389 | 0.14728 | 1.7141
168.72 | 140.8056 | 1.3255 | -0.22279 | 1.7383 | 0.14727 | 1.7136
168.73 | 140.796 | 1.3255 | -0.26918 | 1.7382 | 0.14728 | 1.7135
168.7401 | 140.7617 | 1.3255 | -0.34243 | 1.7378 | 0.14728 | 1.7131
168.7501 | 140.6893 | 1.3255 | -0.40103 | 1.7369 | 0.14728 | 1.7122
168.7601 | 140.6779 | 1.3256 | -0.44497 | 1.7368 | 0.14728 | 1.712
168.77 | 140.6036 | 1.3256 | -0.43521 | 1.7358 | 0.14729 | 1.7111
168.78 | 140.6265 | 1.3258 | -0.36806 | 1.7361 | 0.14731 | 1.7114
168.79 | 140.6722 | 1.326 | -0.26064 | 1.7367 | 0.14733 | 1.712
168.8 | 140.7198 | 1.3261 | -0.16664 | 1.7373 | 0.14735 | 1.7125
168.8101 | 140.8094 | 1.3262 | -0.12757 | 1.7384 | 0.14736 | 1.7136
168.8201 | 140.8265 | 1.3263 | -0.18739 | 1.7386 | 0.14736 | 1.7139
168.83 | 140.8151 | 1.3263 | -0.26064 | 1.7385 | 0.14736 | 1.7137
168.84 | 140.8037 | 1.3263 | -0.29116 | 1.7383 | 0.14737 | 1.7136
168.85 | 140.7598 | 1.3264 | -0.2936 | 1.7378 | 0.14738 | 1.713
168.86 | 140.7636 | 1.3265 | -0.25453 | 1.7378 | 0.14739 | 1.7131
168.8701 | 140.7579 | 1.3266 | -0.27406 | 1.7378 | 0.1474 | 1.713
168.88 | 140.7503 | 1.3266 | -0.32045 | 1.7377 | 0.1474 | 1.7129
168.89 | 140.7522 | 1.3266 | -0.3644 | 1.7377 | 0.1474 | 1.7129
168.9001 | 140.6932 | 1.3267 | -0.43887 | 1.737 | 0.14741 | 1.7122
168.9101 | 140.7065 | 1.327 | -0.22157 | 1.7371 | 0.14744 | 1.7124
168.9201 | 140.8265 | 1.3272 | -0.03113 | 1.7386 | 0.14747 | 1.7139
168.93 | 140.9255 | 1.3272 | -0.16053 | 1.7398 | 0.14746 | 1.7151
168.9401 | 140.937 | 1.3271 | -0.26186 | 1.74 | 0.14746 | 1.7152
168.9501 | 140.8532 | 1.3272 | -0.3351 | 1.7389 | 0.14746 | 1.7142
168.96 | 140.8151 | 1.3272 | -0.423 | 1.7385 | 0.14746 | 1.7137
168.97 | 140.7332 | 1.3272 | -0.42544 | 1.7374 | 0.14747 | 1.7127
168.98 | 140.7655 | 1.3277 | -0.068974 | 1.7378 | 0.14752 | 1.7131
168.99 | 140.9522 | 1.3279 | 0.09461 | 1.7402 | 0.14754 | 1.7154
169 | 141.0037 | 1.3278 | -0.020143 | 1.7408 | 0.14754 | 1.716
169.0101 | 141.0646 | 1.3278 | -0.10804 | 1.7415 | 0.14754 | 1.7168
169.0201 | 140.9751 | 1.3279 | -0.16664 | 1.7404 | 0.14754 | 1.7157
169.0301 | 140.9465 | 1.3279 | -0.2118 | 1.7401 | 0.14754 | 1.7153
169.04 | 140.937 | 1.328 | -0.1996 | 1.74 | 0.14755 | 1.7152
169.05 | 140.9008 | 1.3281 | -0.14588 | 1.7395 | 0.14757 | 1.7148
169.06 | 140.9522 | 1.3282 | -0.12025 | 1.7402 | 0.14758 | 1.7154
169.0701 | 140.9598 | 1.3283 | -0.12391 | 1.7402 | 0.14759 | 1.7155
169.08 | 140.958 | 1.3283 | -0.18373 | 1.7402 | 0.14759 | 1.7155
169.09 | 140.9617 | 1.3283 | -0.23134 | 1.7403 | 0.14759 | 1.7155
169.1 | 140.9065 | 1.3284 | -0.22035 | 1.7396 | 0.1476 | 1.7148
169.1101 | 140.9198 | 1.3285 | -0.22401 | 1.7398 | 0.14761 | 1.715
169.1201 | 140.8951 | 1.3286 | -0.25819 | 1.7394 | 0.14762 | 1.7147
169.13 | 140.8875 | 1.3286 | -0.28871 | 1.7394 | 0.14762 | 1.7146
169.1401 | 140.8932 | 1.3286 | -0.33266 | 1.7394 | 0.14763 | 1.7147
169.15 | 140.8265 | 1.3287 | -0.37905 | 1.7386 | 0.14763 | 1.7139
169.1601 | 140.8265 | 1.3287 | -0.40957 | 1.7386 | 0.14764 | 1.7139
169.17 | 140.7922 | 1.3288 | -0.40957 | 1.7382 | 0.14764 | 1.7134
169.18 | 140.777 | 1.3289 | -0.41323 | 1.738 | 0.14765 | 1.7132
169.1901 | 140.7903 | 1.3289 | -0.44619 | 1.7382 | 0.14766 | 1.7134
169.2 | 140.7598 | 1.3291 | -0.39492 | 1.7378 | 0.14767 | 1.713
169.2101 | 140.8913 | 1.3295 | -0.039675 | 1.7394 | 0.14772 | 1.7147
169.2201 | 141.0589 | 1.3296 | 0.014039 | 1.7415 | 0.14773 | 1.7167
169.2301 | 141.1256 | 1.3295 | -0.11658 | 1.7423 | 0.14773 | 1.7176
169.24 | 141.0989 | 1.3296 | -0.18861 | 1.742 | 0.14773 | 1.7172
169.25 | 141.0246 | 1.3296 | -0.27651 | 1.741 | 0.14773 | 1.7163
169.26 | 140.9941 | 1.3296 | -0.32167 | 1.7407 | 0.14773 | 1.7159
169.27 | 140.9275 | 1.3296 | -0.36562 | 1.7398 | 0.14774 | 1.7151
169.2801 | 140.897 | 1.3297 | -0.35342 | 1.7395 | 0.14775 | 1.7147
169.29 | 140.916 | 1.3298 | -0.30092 | 1.7397 | 0.14776 | 1.715
169.3001 | 140.916 | 1.33 | -0.24721 | 1.7397 | 0.14778 | 1.715
169.3101 | 140.9789 | 1.3301 | -0.22157 | 1.7405 | 0.14779 | 1.7157
169.3201 | 140.9751 | 1.3301 | -0.26674 | 1.7404 | 0.14779 | 1.7157
169.3301 | 140.9637 | 1.3301 | -0.33999 | 1.7403 | 0.14779 | 1.7156
169.34 | 140.9446 | 1.3301 | -0.39858 | 1.7401 | 0.14779 | 1.7153
169.35 | 140.876 | 1.3302 | -0.44619 | 1.7392 | 0.1478 | 1.7145
169.3601 | 140.8894 | 1.3303 | -0.44986 | 1.7394 | 0.14781 | 1.7146
169.3701 | 140.8532 | 1.3303 | -0.43887 | 1.7389 | 0.14782 | 1.7142
169.38 | 140.8551 | 1.3304 | -0.45474 | 1.739 | 0.14782 | 1.7142
169.39 | 140.897 | 1.3307 | -0.21058 | 1.7395 | 0.14786 | 1.7147
169.4001 | 141.0017 | 1.3309 | -0.11781 | 1.7408 | 0.14788 | 1.716
169.41 | 141.0894 | 1.3308 | -0.27773 | 1.7418 | 0.14787 | 1.7171
169.4201 | 141.0494 | 1.3308 | -0.37905 | 1.7413 | 0.14787 | 1.7166
169.4301 | 140.977 | 1.3308 | -0.4523 | 1.7405 | 0.14787 | 1.7157
169.44 | 140.9598 | 1.331 | -0.34731 | 1.7402 | 0.14789 | 1.7155
169.45 | 141.0056 | 1.3313 | -0.047 | 1.7408 | 0.14793 | 1.7161
169.46 | 141.1903 | 1.3314 | -0.10682 | 1.7431 | 0.14793 | 1.7184
169.47 | 141.1675 | 1.3313 | -0.22279 | 1.7428 | 0.14793 | 1.7181
169.4801 | 141.118 | 1.3314 | -0.28139 | 1.7422 | 0.14793 | 1.7175
169.4901 | 141.0741 | 1.3314 | -0.36929 | 1.7417 | 0.14793 | 1.7169
169.5 | 140.9922 | 1.3314 | -0.42788 | 1.7406 | 0.14793 | 1.7159
169.51 | 140.977 | 1.3315 | -0.39004 | 1.7405 | 0.14794 | 1.7157
169.5201 | 141.0303 | 1.3319 | -0.034792 | 1.7411 | 0.14799 | 1.7164
169.5301 | 141.2018 | 1.3321 | 0.045779 | 1.7432 | 0.14801 | 1.7185
169.5401 | 141.2799 | 1.332 | -0.11414 | 1.7442 | 0.148 | 1.7195
169.5501 | 141.2303 | 1.332 | -0.18861 | 1.7436 | 0.148 | 1.7188
169.56 | 141.1979 | 1.332 | -0.24721 | 1.7432 | 0.148 | 1.7184
169.57 | 141.1275 | 1.332 | -0.32167 | 1.7423 | 0.148 | 1.7176
169.58 | 141.0837 | 1.3321 | -0.35097 | 1.7418 | 0.14801 | 1.717
169.5901 | 141.0532 | 1.3321 | -0.36806 | 1.7414 | 0.14802 | 1.7167
169.6001 | 141.0189 | 1.3322 | -0.3876 | 1.741 | 0.14802 | 1.7162
169.61 | 141.0227 | 1.3323 | -0.40347 | 1.741 | 0.14803 | 1.7163
169.6201 | 140.9865 | 1.3323 | -0.44864 | 1.7406 | 0.14803 | 1.7158
169.63 | 140.9808 | 1.3325 | -0.31435 | 1.7405 | 0.14806 | 1.7158
169.6401 | 141.1122 | 1.3328 | -0.070195 | 1.7421 | 0.14809 | 1.7174
169.6501 | 141.1827 | 1.3328 | -0.18495 | 1.743 | 0.14809 | 1.7183
169.66 | 141.2018 | 1.3328 | -0.30092 | 1.7432 | 0.14808 | 1.7185
169.6701 | 141.1294 | 1.3328 | -0.38882 | 1.7423 | 0.14808 | 1.7176
169.6801 | 141.0665 | 1.3328 | -0.46206 | 1.7416 | 0.14809 | 1.7168
169.6901 | 141.0437 | 1.3331 | -0.24355 | 1.7413 | 0.14812 | 1.7165
169.7 | 141.1237 | 1.3334 | 0.01648 | 1.7423 | 0.14815 | 1.7175
169.7101 | 141.2456 | 1.3334 | -0.098273 | 1.7438 | 0.14815 | 1.719
169.7201 | 141.2551 | 1.3333 | -0.18495 | 1.7439 | 0.14815 | 1.7192
169.73 | 141.2284 | 1.3334 | -0.25819 | 1.7436 | 0.14815 | 1.7188
169.74 | 141.1903 | 1.3334 | -0.31679 | 1.7431 | 0.14815 | 1.7184
169.75 | 141.1313 | 1.3334 | -0.37539 | 1.7424 | 0.14816 | 1.7176
169.76 | 141.0951 | 1.3334 | -0.42056 | 1.7419 | 0.14816 | 1.7172
169.7701 | 141.0589 | 1.3335 | -0.40835 | 1.7415 | 0.14817 | 1.7167
169.78 | 141.0208 | 1.3336 | -0.38393 | 1.741 | 0.14818 | 1.7163
169.79 | 141.0399 | 1.3337 | -0.34487 | 1.7412 | 0.14819 | 1.7165
169.8001 | 141.0513 | 1.3339 | -0.27895 | 1.7414 | 0.14821 | 1.7166
169.8101 | 141.1065 | 1.334 | -0.28139 | 1.7421 | 0.14822 | 1.7173
169.82 | 141.1046 | 1.334 | -0.31435 | 1.742 | 0.14822 | 1.7173
169.83 | 141.0856 | 1.334 | -0.40225 | 1.7418 | 0.14822 | 1.7171
169.84 | 141.0665 | 1.334 | -0.47549 | 1.7416 | 0.14822 | 1.7168
169.85 | 141.0513 | 1.3343 | -0.23012 | 1.7414 | 0.14826 | 1.7166
169.8601 | 141.1751 | 1.3345 | -0.082402 | 1.7429 | 0.14828 | 1.7182
169.87 | 141.2589 | 1.3345 | -0.23866 | 1.7439 | 0.14828 | 1.7192
169.8801 | 141.2265 | 1.3345 | -0.32534 | 1.7435 | 0.14827 | 1.7188
169.89 | 141.1827 | 1.3345 | -0.3998 | 1.743 | 0.14828 | 1.7183
169.9 | 141.1065 | 1.3345 | -0.47305 | 1.7421 | 0.14828 | 1.7173
169.9101 | 141.1046 | 1.3348 | -0.21547 | 1.742 | 0.14831 | 1.7173
169.92 | 141.2246 | 1.3351 | -0.040896 | 1.7435 | 0.14834 | 1.7188
169.93 | 141.2932 | 1.335 | -0.141 | 1.7444 | 0.14834 | 1.7196
169.9401 | 141.3103 | 1.335 | -0.24232 | 1.7446 | 0.14834 | 1.7198
169.95 | 141.2475 | 1.335 | -0.31557 | 1.7438 | 0.14834 | 1.7191
169.9601 | 141.2208 | 1.335 | -0.38882 | 1.7435 | 0.14834 | 1.7187
169.9701 | 141.1389 | 1.3351 | -0.44864 | 1.7425 | 0.14834 | 1.7177
169.98 | 141.116 | 1.3353 | -0.24477 | 1.7422 | 0.14837 | 1.7174
169.99 | 141.2608 | 1.3357 | 0.083623 | 1.744 | 0.14841 | 1.7192
170.0001 | 141.3732 | 1.3358 | 0.051883 | 1.7453 | 0.14842 | 1.7206
170.01 | 141.438 | 1.3357 | -0.07874 | 1.7461 | 0.14841 | 1.7214
170.02 | 141.3999 | 1.3358 | -0.13856 | 1.7457 | 0.14842 | 1.7209
170.03 | 141.3618 | 1.3358 | -0.2118 | 1.7452 | 0.14842 | 1.7205
170.04 | 141.318 | 1.3358 | -0.24355 | 1.7447 | 0.14842 | 1.7199
170.0501 | 141.2627 | 1.3359 | -0.25819 | 1.744 | 0.14843 | 1.7192
170.0601 | 141.2551 | 1.336 | -0.235 | 1.7439 | 0.14844 | 1.7192
170.07 | 141.2475 | 1.3361 | -0.23866 | 1.7438 | 0.14845 | 1.7191
170.08 | 141.2456 | 1.3361 | -0.2704 | 1.7438 | 0.14846 | 1.719
170.09 | 141.2399 | 1.3361 | -0.329 | 1.7437 | 0.14846 | 1.719
170.1001 | 141.1732 | 1.3361 | -0.38882 | 1.7429 | 0.14846 | 1.7181
170.11 | 141.1713 | 1.3362 | -0.43277 | 1.7429 | 0.14847 | 1.7181
170.12 | 141.1332 | 1.3362 | -0.44986 | 1.7424 | 0.14847 | 1.7176
170.13 | 141.1389 | 1.3365 | -0.23256 | 1.7425 | 0.1485 | 1.7177
170.14 | 141.2837 | 1.3368 | -0.043338 | 1.7442 | 0.14853 | 1.7195
170.1501 | 141.3275 | 1.3367 | -0.15931 | 1.7448 | 0.14853 | 1.72
170.1601 | 141.3446 | 1.3367 | -0.25942 | 1.745 | 0.14853 | 1.7203
170.1701 | 141.2875 | 1.3367 | -0.33266 | 1.7443 | 0.14853 | 1.7196
170.18 | 141.2361 | 1.3368 | -0.40713 | 1.7437 | 0.14853 | 1.7189
170.1901 | 141.1884 | 1.3368 | -0.48038 | 1.7431 | 0.14853 | 1.7183
170.2001 | 141.1446 | 1.3372 | -0.18006 | 1.7425 | 0.14857 | 1.7178
170.2101 | 141.3256 | 1.3375 | 0.07874 | 1.7448 | 0.14861 | 1.72
170.22 | 141.417 | 1.3374 | -0.022584 | 1.7459 | 0.1486 | 1.7211
170.2301 | 141.478 | 1.3374 | -0.13734 | 1.7466 | 0.1486 | 1.7219
170.24 | 141.438 | 1.3375 | -0.18251 | 1.7461 | 0.14861 | 1.7214
170.2501 | 141.3542 | 1.3375 | -0.24232 | 1.7451 | 0.14861 | 1.7204
170.2601 | 141.318 | 1.3375 | -0.30214 | 1.7447 | 0.14861 | 1.7199
170.2701 | 141.2589 | 1.3376 | -0.31923 | 1.7439 | 0.14862 | 1.7192
170.2801 | 141.2475 | 1.3377 | -0.2936 | 1.7438 | 0.14863 | 1.7191
170.29 | 141.2703 | 1.3378 | -0.26918 | 1.7441 | 0.14864 | 1.7193
170.3 | 141.2589 | 1.3378 | -0.27284 | 1.7439 | 0.14865 | 1.7192
170.31 | 141.2894 | 1.3379 | -0.30336 | 1.7443 | 0.14865 | 1.7196
170.3201 | 141.2551 | 1.3379 | -0.36196 | 1.7439 | 0.14866 | 1.7192
170.3301 | 141.238 | 1.3379 | -0.42178 | 1.7437 | 0.14866 | 1.7189
170.34 | 141.2151 | 1.338 | -0.46939 | 1.7434 | 0.14866 | 1.7187
170.3501 | 141.1999 | 1.3383 | -0.2118 | 1.7432 | 0.1487 | 1.7185
170.3601 | 141.3713 | 1.3385 | -0.048221 | 1.7453 | 0.14872 | 1.7206
170.3701 | 141.4589 | 1.3385 | -0.2057 | 1.7464 | 0.14872 | 1.7217
170.38 | 141.4189 | 1.3384 | -0.3229 | 1.7459 | 0.14871 | 1.7212
170.39 | 141.3941 | 1.3385 | -0.36806 | 1.7456 | 0.14872 | 1.7209
170.4001 | 141.3084 | 1.3385 | -0.45596 | 1.7445 | 0.14872 | 1.7198
170.4101 | 141.2723 | 1.3386 | -0.39004 | 1.7441 | 0.14873 | 1.7194
170.42 | 141.3142 | 1.339 | -0.020143 | 1.7446 | 0.14878 | 1.7199
170.4301 | 141.5027 | 1.3392 | 0.03113 | 1.7469 | 0.1488 | 1.7222
170.4401 | 141.5713 | 1.3391 | -0.098273 | 1.7478 | 0.14879 | 1.7231
170.4501 | 141.5046 | 1.3391 | -0.15687 | 1.747 | 0.14879 | 1.7222
170.46 | 141.497 | 1.3391 | -0.23012 | 1.7469 | 0.14879 | 1.7221
170.47 | 141.4418 | 1.3392 | -0.27529 | 1.7462 | 0.1488 | 1.7215
170.48 | 141.4056 | 1.3392 | -0.3058 | 1.7457 | 0.1488 | 1.721
170.49 | 141.3999 | 1.3393 | -0.25209 | 1.7457 | 0.14882 | 1.7209
170.5 | 141.3865 | 1.3395 | -0.17152 | 1.7455 | 0.14883 | 1.7208
170.5101 | 141.4684 | 1.3397 | -0.10438 | 1.7465 | 0.14885 | 1.7218
170.5201 | 141.4818 | 1.3397 | -0.10804 | 1.7467 | 0.14886 | 1.7219
170.53 | 141.4837 | 1.3397 | -0.18129 | 1.7467 | 0.14886 | 1.722
170.54 | 141.4875 | 1.3398 | -0.2411 | 1.7468 | 0.14886 | 1.722
170.5501 | 141.4456 | 1.3398 | -0.23012 | 1.7462 | 0.14887 | 1.7215
170.56 | 141.4551 | 1.3399 | -0.21913 | 1.7464 | 0.14888 | 1.7216
170.57 | 141.4361 | 1.34 | -0.22157 | 1.7461 | 0.14889 | 1.7214
170.5801 | 141.438 | 1.34 | -0.26796 | 1.7461 | 0.14889 | 1.7214
170.59 | 141.4456 | 1.3401 | -0.32656 | 1.7462 | 0.1489 | 1.7215
170.6001 | 141.3751 | 1.3401 | -0.3583 | 1.7454 | 0.1489 | 1.7206
170.6101 | 141.3637 | 1.3402 | -0.3876 | 1.7452 | 0.14891 | 1.7205
170.62 | 141.3351 | 1.3402 | -0.40591 | 1.7449 | 0.14891 | 1.7201
170.63 | 141.3313 | 1.3403 | -0.39614 | 1.7448 | 0.14892 | 1.7201
170.6401 | 141.3561 | 1.3404 | -0.38516 | 1.7451 | 0.14893 | 1.7204
170.65 | 141.3237 | 1.3405 | -0.38638 | 1.7447 | 0.14894 | 1.72
170.6601 | 141.3561 | 1.3405 | -0.40347 | 1.7451 | 0.14895 | 1.7204
170.67 | 141.3351 | 1.3406 | -0.43643 | 1.7449 | 0.14895 | 1.7201
170.68 | 141.3294 | 1.3407 | -0.44131 | 1.7448 | 0.14896 | 1.7201
170.69 | 141.3351 | 1.3407 | -0.44497 | 1.7449 | 0.14897 | 1.7201
170.7 | 141.3275 | 1.3409 | -0.40713 | 1.7448 | 0.14898 | 1.72
170.7101 | 141.3808 | 1.341 | -0.2997 | 1.7454 | 0.149 | 1.7207
170.72 | 141.438 | 1.3412 | -0.19227 | 1.7461 | 0.14902 | 1.7214
170.7301 | 141.5103 | 1.3414 | -0.098273 | 1.747 | 0.14904 | 1.7223
170.7401 | 141.6208 | 1.3414 | -0.13001 | 1.7484 | 0.14905 | 1.7237
170.75 | 141.5904 | 1.3414 | -0.20326 | 1.748 | 0.14905 | 1.7233
170.76 | 141.5904 | 1.3415 | -0.24965 | 1.748 | 0.14905 | 1.7233
170.7701 | 141.5465 | 1.3415 | -0.25331 | 1.7475 | 0.14906 | 1.7227
170.78 | 141.5256 | 1.3417 | -0.22768 | 1.7472 | 0.14907 | 1.7225
170.7901 | 141.5656 | 1.3417 | -0.20326 | 1.7477 | 0.14908 | 1.723
170.8 | 141.5256 | 1.3418 | -0.24843 | 1.7472 | 0.14909 | 1.7225
170.81 | 141.537 | 1.3418 | -0.2936 | 1.7474 | 0.14909 | 1.7226
170.8201 | 141.4989 | 1.3418 | -0.36684 | 1.7469 | 0.14909 | 1.7222
170.83 | 141.4646 | 1.3419 | -0.39736 | 1.7465 | 0.1491 | 1.7217
170.8401 | 141.4627 | 1.3419 | -0.41323 | 1.7465 | 0.1491 | 1.7217
170.85 | 141.4113 | 1.342 | -0.43032 | 1.7458 | 0.14911 | 1.7211
170.8601 | 141.4189 | 1.3421 | -0.46206 | 1.7459 | 0.14912 | 1.7212
170.87 | 141.4265 | 1.3424 | -0.18983 | 1.746 | 0.14915 | 1.7213
170.88 | 141.5865 | 1.3426 | -0.028688 | 1.748 | 0.14918 | 1.7232
170.8901 | 141.7027 | 1.3426 | -0.14466 | 1.7494 | 0.14918 | 1.7247
170.9 | 141.678 | 1.3426 | -0.24599 | 1.7491 | 0.14917 | 1.7244
170.91 | 141.6494 | 1.3426 | -0.3058 | 1.7488 | 0.14918 | 1.724
170.9201 | 141.5637 | 1.3426 | -0.37905 | 1.7477 | 0.14918 | 1.723
170.9301 | 141.5103 | 1.3426 | -0.45352 | 1.747 | 0.14918 | 1.7223
170.9401 | 141.4913 | 1.3429 | -0.2643 | 1.7468 | 0.14921 | 1.7221
170.9501 | 141.6075 | 1.3433 | 0.064091 | 1.7482 | 0.14925 | 1.7235
170.9601 | 141.7656 | 1.3433 | 0.020143 | 1.7502 | 0.14926 | 1.7255
170.9701 | 141.8151 | 1.3433 | -0.095831 | 1.7508 | 0.14925 | 1.7261
170.9801 | 141.758 | 1.3433 | -0.15687 | 1.7501 | 0.14925 | 1.7254
170.99 | 141.7218 | 1.3433 | -0.21669 | 1.7497 | 0.14926 | 1.7249
171 | 141.6437 | 1.3433 | -0.26186 | 1.7487 | 0.14926 | 1.7239
171.0101 | 141.6094 | 1.3434 | -0.3058 | 1.7483 | 0.14927 | 1.7235
171.02 | 141.5751 | 1.3435 | -0.2936 | 1.7478 | 0.14928 | 1.7231
171.0301 | 141.577 | 1.3436 | -0.26796 | 1.7479 | 0.14929 | 1.7231
171.04 | 141.5999 | 1.3437 | -0.25575 | 1.7481 | 0.1493 | 1.7234
171.05 | 141.5675 | 1.3437 | -0.27284 | 1.7477 | 0.1493 | 1.723
171.0601 | 141.5885 | 1.3437 | -0.34609 | 1.748 | 0.1493 | 1.7233
171.07 | 141.5561 | 1.3438 | -0.40713 | 1.7476 | 0.14931 | 1.7229
171.08 | 141.5237 | 1.3438 | -0.43765 | 1.7472 | 0.14931 | 1.7225
171.09 | 141.5066 | 1.3439 | -0.46695 | 1.747 | 0.14932 | 1.7223
171.1 | 141.4761 | 1.3442 | -0.22035 | 1.7466 | 0.14935 | 1.7219
171.11 | 141.678 | 1.3444 | -0.028688 | 1.7491 | 0.14938 | 1.7244
171.1201 | 141.7123 | 1.3443 | -0.1996 | 1.7495 | 0.14937 | 1.7248
171.13 | 141.6704 | 1.3443 | -0.31313 | 1.749 | 0.14937 | 1.7243
171.1401 | 141.6532 | 1.3443 | -0.37295 | 1.7488 | 0.14937 | 1.7241
171.15 | 141.577 | 1.3443 | -0.44619 | 1.7479 | 0.14937 | 1.7231
171.16 | 141.5713 | 1.3446 | -0.21547 | 1.7478 | 0.1494 | 1.7231
171.1701 | 141.6875 | 1.3449 | 0.014039 | 1.7492 | 0.14944 | 1.7245
171.1801 | 141.8266 | 1.3449 | -0.088506 | 1.7509 | 0.14944 | 1.7262
171.19 | 141.8399 | 1.3449 | -0.19105 | 1.7511 | 0.14943 | 1.7264
171.2 | 141.7542 | 1.3449 | -0.25087 | 1.7501 | 0.14944 | 1.7253
171.2101 | 141.7218 | 1.3449 | -0.32534 | 1.7497 | 0.14944 | 1.7249
171.2201 | 141.6284 | 1.345 | -0.38393 | 1.7485 | 0.14944 | 1.7238
171.23 | 141.5885 | 1.345 | -0.4291 | 1.748 | 0.14944 | 1.7233
171.24 | 141.5865 | 1.3451 | -0.43399 | 1.748 | 0.14945 | 1.7232
171.2501 | 141.5294 | 1.3452 | -0.40713 | 1.7473 | 0.14947 | 1.7225
171.26 | 141.577 | 1.3453 | -0.35708 | 1.7479 | 0.14948 | 1.7231
171.2701 | 141.5961 | 1.3454 | -0.31801 | 1.7481 | 0.14949 | 1.7234
171.28 | 141.6304 | 1.3455 | -0.34853 | 1.7485 | 0.1495 | 1.7238
171.29 | 141.6284 | 1.3455 | -0.43643 | 1.7485 | 0.1495 | 1.7238
171.3001 | 141.5885 | 1.3456 | -0.38516 | 1.748 | 0.14951 | 1.7233
171.3101 | 141.6989 | 1.346 | -0.099493 | 1.7494 | 0.14955 | 1.7246
171.3201 | 141.7713 | 1.346 | -0.16053 | 1.7503 | 0.14955 | 1.7255
171.33 | 141.7694 | 1.3459 | -0.33144 | 1.7502 | 0.14954 | 1.7255
171.34 | 141.7485 | 1.3459 | -0.40591 | 1.75 | 0.14954 | 1.7252
171.35 | 141.6666 | 1.3459 | -0.46573 | 1.749 | 0.14955 | 1.7242
171.3601 | 141.6627 | 1.3462 | -0.235 | 1.7489 | 0.14958 | 1.7242
171.3701 | 141.7523 | 1.3465 | -0.042117 | 1.75 | 0.14961 | 1.7253
171.3801 | 141.8304 | 1.3464 | -0.16908 | 1.751 | 0.1496 | 1.7263
171.39 | 141.8342 | 1.3464 | -0.29726 | 1.751 | 0.1496 | 1.7263
171.4001 | 141.7466 | 1.3464 | -0.34365 | 1.75 | 0.1496 | 1.7252
171.4101 | 141.7218 | 1.3464 | -0.43154 | 1.7497 | 0.1496 | 1.7249
171.42 | 141.6475 | 1.3465 | -0.38027 | 1.7487 | 0.14962 | 1.724
171.4301 | 141.7275 | 1.347 | 0.017701 | 1.7497 | 0.14967 | 1.725
171.44 | 141.899 | 1.3471 | 0.055545 | 1.7518 | 0.14968 | 1.7271
171.45 | 141.918 | 1.3471 | -0.10071 | 1.7521 | 0.14967 | 1.7273
171.4601 | 141.9199 | 1.3471 | -0.14466 | 1.7521 | 0.14968 | 1.7274
171.4701 | 141.857 | 1.3471 | -0.20326 | 1.7513 | 0.14968 | 1.7266
171.48 | 141.8075 | 1.3471 | -0.24843 | 1.7507 | 0.14968 | 1.726
171.4901 | 141.7827 | 1.3472 | -0.29482 | 1.7504 | 0.14969 | 1.7257
171.5001 | 141.7294 | 1.3473 | -0.28383 | 1.7497 | 0.1497 | 1.725
171.5101 | 141.737 | 1.3474 | -0.25942 | 1.7498 | 0.14971 | 1.7251
171.52 | 141.7085 | 1.3475 | -0.24843 | 1.7495 | 0.14972 | 1.7247
171.53 | 141.7123 | 1.3475 | -0.27895 | 1.7495 | 0.14972 | 1.7248
171.54 | 141.7275 | 1.3475 | -0.32412 | 1.7497 | 0.14973 | 1.725
171.55 | 141.6837 | 1.3476 | -0.38393 | 1.7492 | 0.14973 | 1.7244
171.5601 | 141.6856 | 1.3476 | -0.41567 | 1.7492 | 0.14973 | 1.7245
171.5701 | 141.6418 | 1.3477 | -0.44619 | 1.7487 | 0.14974 | 1.7239
171.58 | 141.6151 | 1.3477 | -0.44864 | 1.7483 | 0.14975 | 1.7236
171.5901 | 141.6837 | 1.3481 | -0.1349 | 1.7492 | 0.14979 | 1.7244
171.6 | 141.7885 | 1.3483 | -0.055545 | 1.7505 | 0.14981 | 1.7257
171.6101 | 141.897 | 1.3482 | -0.2118 | 1.7518 | 0.1498 | 1.7271
171.6201 | 141.8418 | 1.3482 | -0.2997 | 1.7511 | 0.1498 | 1.7264
171.63 | 141.798 | 1.3482 | -0.36074 | 1.7506 | 0.1498 | 1.7259
171.64 | 141.7599 | 1.3482 | -0.43399 | 1.7501 | 0.1498 | 1.7254
171.65 | 141.6761 | 1.3483 | -0.39736 | 1.7491 | 0.14981 | 1.7243
171.66 | 141.758 | 1.3488 | -0.043338 | 1.7501 | 0.14986 | 1.7254
171.67 | 141.8685 | 1.3489 | 0.050662 | 1.7515 | 0.14988 | 1.7267
171.6801 | 141.9104 | 1.3489 | -0.10682 | 1.752 | 0.14987 | 1.7272
171.6901 | 141.9427 | 1.3489 | -0.16542 | 1.7524 | 0.14988 | 1.7276
171.7001 | 141.8856 | 1.3489 | -0.2118 | 1.7517 | 0.14988 | 1.7269
171.71 | 141.857 | 1.3489 | -0.28627 | 1.7513 | 0.14988 | 1.7266
171.72 | 141.7866 | 1.349 | -0.30092 | 1.7505 | 0.14989 | 1.7257
171.7301 | 141.7656 | 1.3491 | -0.28993 | 1.7502 | 0.1499 | 1.7255
171.74 | 141.779 | 1.3492 | -0.26552 | 1.7504 | 0.14991 | 1.7256
171.7501 | 141.7523 | 1.3493 | -0.23988 | 1.75 | 0.14992 | 1.7253
171.76 | 141.7942 | 1.3493 | -0.28627 | 1.7505 | 0.14992 | 1.7258
171.7701 | 141.758 | 1.3493 | -0.34609 | 1.7501 | 0.14993 | 1.7254
171.7801 | 141.7275 | 1.3494 | -0.39004 | 1.7497 | 0.14993 | 1.725
171.79 | 141.718 | 1.3494 | -0.45108 | 1.7496 | 0.14993 | 1.7249
171.8001 | 141.6551 | 1.3495 | -0.3876 | 1.7488 | 0.14995 | 1.7241
171.81 | 141.7713 | 1.3499 | -0.075078 | 1.7503 | 0.14999 | 1.7255
171.8201 | 141.8875 | 1.35 | -0.10682 | 1.7517 | 0.15 | 1.727
171.83 | 141.9161 | 1.3499 | -0.27895 | 1.7521 | 0.14998 | 1.7273
171.8401 | 141.8894 | 1.3499 | -0.35219 | 1.7517 | 0.14999 | 1.727
171.8501 | 141.7942 | 1.3499 | -0.42666 | 1.7505 | 0.14999 | 1.7258
171.8601 | 141.7523 | 1.3499 | -0.4584 | 1.75 | 0.14999 | 1.7253
171.87 | 141.7485 | 1.3504 | -0.10193 | 1.75 | 0.15004 | 1.7252
171.8801 | 141.8894 | 1.3506 | 0.045779 | 1.7517 | 0.15006 | 1.727
171.8901 | 141.9999 | 1.3505 | -0.098273 | 1.7531 | 0.15006 | 1.7283
171.9001 | 141.9599 | 1.3505 | -0.18495 | 1.7526 | 0.15006 | 1.7279
171.9101 | 141.9408 | 1.3505 | -0.23012 | 1.7524 | 0.15006 | 1.7276
171.92 | 141.8856 | 1.3506 | -0.28871 | 1.7517 | 0.15006 | 1.7269
171.93 | 141.838 | 1.3506 | -0.33388 | 1.7511 | 0.15007 | 1.7263
171.94 | 141.8037 | 1.3507 | -0.30825 | 1.7507 | 0.15008 | 1.7259
171.95 | 141.7885 | 1.3509 | -0.2411 | 1.7505 | 0.15009 | 1.7257
171.96 | 141.8628 | 1.351 | -0.16053 | 1.7514 | 0.15011 | 1.7267
171.9701 | 141.8951 | 1.3511 | -0.14955 | 1.7518 | 0.15012 | 1.7271
171.98 | 141.9085 | 1.3511 | -0.21058 | 1.752 | 0.15012 | 1.7272
171.9901 | 141.897 | 1.3511 | -0.26918 | 1.7518 | 0.15013 | 1.7271
172 | 141.8304 | 1.3512 | -0.30214 | 1.751 | 0.15013 | 1.7263
172.01 | 141.8456 | 1.3513 | -0.30336 | 1.7512 | 0.15014 | 1.7264
172.0201 | 141.8227 | 1.3513 | -0.29482 | 1.7509 | 0.15015 | 1.7262
172.03 | 141.8189 | 1.3514 | -0.31313 | 1.7509 | 0.15016 | 1.7261
172.04 | 141.838 | 1.3515 | -0.33022 | 1.7511 | 0.15016 | 1.7263
172.05 | 141.7866 | 1.3515 | -0.39126 | 1.7505 | 0.15017 | 1.7257
172.06 | 141.7923 | 1.3515 | -0.44986 | 1.7505 | 0.15017 | 1.7258
172.07 | 141.7389 | 1.3516 | -0.39736 | 1.7499 | 0.15018 | 1.7251
172.0801 | 141.8304 | 1.3521 | -0.070195 | 1.751 | 0.15023 | 1.7263
172.0901 | 142.0132 | 1.3521 | -0.047 | 1.7532 | 0.15024 | 1.7285
172.1001 | 142.0228 | 1.3521 | -0.2057 | 1.7534 | 0.15023 | 1.7286
172.1101 | 142.017 | 1.3521 | -0.2643 | 1.7533 | 0.15023 | 1.7286
172.12 | 141.9427 | 1.3521 | -0.32412 | 1.7524 | 0.15024 | 1.7276
172.1301 | 141.8818 | 1.3521 | -0.39736 | 1.7516 | 0.15024 | 1.7269
172.1401 | 141.8608 | 1.3521 | -0.45718 | 1.7514 | 0.15024 | 1.7266
172.15 | 141.8189 | 1.3525 | -0.18251 | 1.7509 | 0.15028 | 1.7261
172.1601 | 141.9713 | 1.3529 | 0.10438 | 1.7527 | 0.15032 | 1.728
172.1701 | 142.1028 | 1.3529 | 0.029909 | 1.7544 | 0.15032 | 1.7296
172.1801 | 142.1294 | 1.3528 | -0.087286 | 1.7547 | 0.15031 | 1.7299
172.19 | 142.1104 | 1.3528 | -0.1471 | 1.7544 | 0.15032 | 1.7297
172.2001 | 142.0513 | 1.3529 | -0.20692 | 1.7537 | 0.15032 | 1.729
172.2101 | 142.0323 | 1.3529 | -0.25087 | 1.7535 | 0.15032 | 1.7287
172.22 | 141.9656 | 1.353 | -0.26796 | 1.7527 | 0.15033 | 1.7279
172.2301 | 141.9256 | 1.3531 | -0.24232 | 1.7522 | 0.15034 | 1.7274
172.24 | 141.9408 | 1.3531 | -0.23134 | 1.7524 | 0.15035 | 1.7276
172.2501 | 141.918 | 1.3532 | -0.26064 | 1.7521 | 0.15036 | 1.7273
172.2601 | 141.9332 | 1.3532 | -0.29238 | 1.7523 | 0.15036 | 1.7275
172.2701 | 141.8742 | 1.3533 | -0.35342 | 1.7515 | 0.15036 | 1.7268
172.2801 | 141.8532 | 1.3533 | -0.39858 | 1.7513 | 0.15037 | 1.7265
172.29 | 141.8399 | 1.3533 | -0.43032 | 1.7511 | 0.15037 | 1.7264
172.3001 | 141.8075 | 1.3534 | -0.44497 | 1.7507 | 0.15038 | 1.726
172.31 | 141.8132 | 1.3535 | -0.44864 | 1.7508 | 0.15039 | 1.726
172.3201 | 141.8304 | 1.3539 | -0.14832 | 1.751 | 0.15043 | 1.7263
172.3301 | 141.9789 | 1.3541 | -0.014039 | 1.7528 | 0.15045 | 1.7281
172.3401 | 142.0589 | 1.354 | -0.12757 | 1.7538 | 0.15045 | 1.7291
172.35 | 142.0094 | 1.354 | -0.21547 | 1.7532 | 0.15045 | 1.7285
172.3601 | 141.9942 | 1.354 | -0.28993 | 1.753 | 0.15045 | 1.7283
172.3701 | 141.9275 | 1.3541 | -0.34853 | 1.7522 | 0.15045 | 1.7275
172.3801 | 141.8894 | 1.3541 | -0.40835 | 1.7517 | 0.15045 | 1.727
172.39 | 141.8837 | 1.3542 | -0.39858 | 1.7517 | 0.15046 | 1.7269
172.4001 | 141.8361 | 1.3543 | -0.35952 | 1.7511 | 0.15048 | 1.7263
172.41 | 141.8761 | 1.3544 | -0.27895 | 1.7516 | 0.15049 | 1.7268
172.4201 | 141.9199 | 1.3546 | -0.14466 | 1.7521 | 0.15052 | 1.7274
172.4301 | 141.9732 | 1.3548 | -0.064091 | 1.7528 | 0.15053 | 1.728
172.44 | 142.0818 | 1.3549 | -0.093389 | 1.7541 | 0.15054 | 1.7294
172.4501 | 142.0608 | 1.3549 | -0.16664 | 1.7538 | 0.15054 | 1.7291
172.4601 | 142.0589 | 1.3549 | -0.22645 | 1.7538 | 0.15054 | 1.7291
172.4701 | 142.017 | 1.355 | -0.20204 | 1.7533 | 0.15055 | 1.7286
172.48 | 142.0113 | 1.3551 | -0.1764 | 1.7532 | 0.15056 | 1.7285
172.49 | 142.0418 | 1.3551 | -0.19227 | 1.7536 | 0.15057 | 1.7289
172.5001 | 142.0075 | 1.3552 | -0.23622 | 1.7532 | 0.15057 | 1.7284
172.51 | 142.0094 | 1.3552 | -0.31069 | 1.7532 | 0.15058 | 1.7285
172.52 | 141.9466 | 1.3552 | -0.35586 | 1.7524 | 0.15058 | 1.7277
172.53 | 141.9332 | 1.3553 | -0.36074 | 1.7523 | 0.15059 | 1.7275
172.54 | 141.9313 | 1.3554 | -0.36562 | 1.7522 | 0.1506 | 1.7275
172.55 | 141.8932 | 1.3554 | -0.35464 | 1.7518 | 0.15061 | 1.727
172.5601 | 141.9218 | 1.3555 | -0.38638 | 1.7521 | 0.15061 | 1.7274
172.5701 | 141.8666 | 1.3555 | -0.44497 | 1.7514 | 0.15062 | 1.7267
172.58 | 141.8551 | 1.3556 | -0.423 | 1.7513 | 0.15062 | 1.7266
172.59 | 141.9237 | 1.3561 | -0.053104 | 1.7521 | 0.15067 | 1.7274
172.6001 | 142.0723 | 1.3562 | 0.012818 | 1.754 | 0.15069 | 1.7292
172.61 | 142.1656 | 1.3561 | -0.13123 | 1.7551 | 0.15068 | 1.7304
172.62 | 142.1504 | 1.3562 | -0.20448 | 1.7549 | 0.15068 | 1.7302
172.6301 | 142.1142 | 1.3562 | -0.26308 | 1.7545 | 0.15069 | 1.7298
172.6401 | 142.0933 | 1.3562 | -0.32167 | 1.7542 | 0.15069 | 1.7295
172.6501 | 142.0266 | 1.3562 | -0.36562 | 1.7534 | 0.15069 | 1.7287
172.6601 | 141.9923 | 1.3563 | -0.36929 | 1.753 | 0.1507 | 1.7283
172.67 | 141.9694 | 1.3564 | -0.34609 | 1.7527 | 0.15071 | 1.728
172.6801 | 141.9713 | 1.3565 | -0.29238 | 1.7527 | 0.15073 | 1.728
172.6901 | 142.0113 | 1.3567 | -0.23866 | 1.7532 | 0.15074 | 1.7285
172.7 | 142.0228 | 1.3567 | -0.23988 | 1.7534 | 0.15075 | 1.7286
172.71 | 142.0647 | 1.3568 | -0.2997 | 1.7539 | 0.15075 | 1.7291
172.72 | 142.0247 | 1.3568 | -0.37295 | 1.7534 | 0.15075 | 1.7287
172.7301 | 141.9961 | 1.3568 | -0.43154 | 1.753 | 0.15076 | 1.7283
172.74 | 141.9847 | 1.3568 | -0.44619 | 1.7529 | 0.15076 | 1.7282
172.75 | 141.9199 | 1.3569 | -0.44864 | 1.7521 | 0.15077 | 1.7274
172.7601 | 141.9485 | 1.357 | -0.45108 | 1.7525 | 0.15078 | 1.7277
172.77 | 141.9085 | 1.3571 | -0.41201 | 1.752 | 0.15079 | 1.7272
172.7801 | 141.9866 | 1.3575 | -0.12513 | 1.7529 | 0.15083 | 1.7282
172.79 | 142.1218 | 1.3575 | -0.15565 | 1.7546 | 0.15084 | 1.7299
172.8 | 142.1066 | 1.3574 | -0.31191 | 1.7544 | 0.15083 | 1.7297
172.81 | 142.0894 | 1.3574 | -0.3998 | 1.7542 | 0.15083 | 1.7295
172.8201 | 142.0342 | 1.3575 | -0.45962 | 1.7535 | 0.15083 | 1.7288
172.8301 | 142.0228 | 1.3578 | -0.21547 | 1.7534 | 0.15086 | 1.7286
172.84 | 142.1275 | 1.358 | -0.067753 | 1.7547 | 0.15089 | 1.7299
172.8501 | 142.1675 | 1.358 | -0.16786 | 1.7552 | 0.15089 | 1.7304
172.8601 | 142.1942 | 1.358 | -0.25575 | 1.7555 | 0.15089 | 1.7307
172.8701 | 142.137 | 1.358 | -0.31557 | 1.7548 | 0.15089 | 1.73
172.8801 | 142.0933 | 1.358 | -0.40347 | 1.7542 | 0.15089 | 1.7295
172.89 | 142.0399 | 1.358 | -0.47793 | 1.7536 | 0.15089 | 1.7288
172.9001 | 141.9923 | 1.3583 | -0.2057 | 1.753 | 0.15093 | 1.7283
172.9101 | 142.198 | 1.3587 | 0.051883 | 1.7555 | 0.15097 | 1.7308
172.9201 | 142.2723 | 1.3587 | -0.036013 | 1.7564 | 0.15096 | 1.7317
172.93 | 142.2685 | 1.3586 | -0.13856 | 1.7564 | 0.15096 | 1.7317
172.94 | 142.2685 | 1.3587 | -0.2118 | 1.7564 | 0.15096 | 1.7317
172.9501 | 142.2114 | 1.3587 | -0.2704 | 1.7557 | 0.15096 | 1.731
172.96 | 142.1752 | 1.3587 | -0.329 | 1.7552 | 0.15097 | 1.7305
172.9701 | 142.1275 | 1.3588 | -0.36196 | 1.7547 | 0.15097 | 1.7299
172.9801 | 142.0837 | 1.3588 | -0.36562 | 1.7541 | 0.15098 | 1.7294
172.99 | 142.0666 | 1.3589 | -0.38393 | 1.7539 | 0.15099 | 1.7292
173 | 142.0151 | 1.3589 | -0.41567 | 1.7533 | 0.15099 | 1.7285
173.01 | 142.0209 | 1.359 | -0.46084 | 1.7533 | 0.151 | 1.7286
173.02 | 141.9961 | 1.3593 | -0.24355 | 1.753 | 0.15103 | 1.7283
173.0301 | 142.1332 | 1.3595 | -0.067753 | 1.7547 | 0.15106 | 1.73
173.04 | 142.2571 | 1.3594 | -0.20936 | 1.7563 | 0.15105 | 1.7315
173.05 | 142.198 | 1.3594 | -0.32412 | 1.7555 | 0.15105 | 1.7308
173.0601 | 142.1732 | 1.3594 | -0.38393 | 1.7552 | 0.15105 | 1.7305
173.0701 | 142.1066 | 1.3594 | -0.47183 | 1.7544 | 0.15105 | 1.7297
173.0801 | 142.0513 | 1.3597 | -0.2411 | 1.7537 | 0.15108 | 1.729
173.09 | 142.198 | 1.3601 | 0.033571 | 1.7555 | 0.15112 | 1.7308
173.1 | 142.2666 | 1.36 | -0.068974 | 1.7564 | 0.15112 | 1.7316
173.11 | 142.2933 | 1.36 | -0.1996 | 1.7567 | 0.15111 | 1.732
173.12 | 142.2533 | 1.36 | -0.24477 | 1.7562 | 0.15112 | 1.7315
173.1301 | 142.1771 | 1.36 | -0.33266 | 1.7553 | 0.15112 | 1.7305
173.1401 | 142.158 | 1.3601 | -0.39126 | 1.755 | 0.15112 | 1.7303
173.15 | 142.0589 | 1.3601 | -0.43521 | 1.7538 | 0.15112 | 1.7291
173.1601 | 142.0532 | 1.3602 | -0.44009 | 1.7537 | 0.15113 | 1.729
173.1701 | 142.0361 | 1.3603 | -0.38638 | 1.7535 | 0.15115 | 1.7288
173.18 | 142.0647 | 1.3605 | -0.3058 | 1.7539 | 0.15116 | 1.7291
173.19 | 142.1142 | 1.3606 | -0.26674 | 1.7545 | 0.15118 | 1.7298
173.2 | 142.1428 | 1.3607 | -0.25697 | 1.7548 | 0.15118 | 1.7301
173.21 | 142.1618 | 1.3607 | -0.34487 | 1.7551 | 0.15118 | 1.7303
173.22 | 142.1294 | 1.3607 | -0.40347 | 1.7547 | 0.15119 | 1.7299
173.23 | 142.0837 | 1.3607 | -0.46206 | 1.7541 | 0.15119 | 1.7294
173.24 | 142.0913 | 1.3611 | -0.19105 | 1.7542 | 0.15123 | 1.7295
173.25 | 142.2171 | 1.3612 | -0.083623 | 1.7558 | 0.15125 | 1.731
173.2601 | 142.3199 | 1.3611 | -0.25453 | 1.757 | 0.15124 | 1.7323
173.2701 | 142.2533 | 1.3611 | -0.35586 | 1.7562 | 0.15124 | 1.7315
173.28 | 142.1999 | 1.3611 | -0.41567 | 1.7556 | 0.15124 | 1.7308
173.29 | 142.158 | 1.3612 | -0.41934 | 1.755 | 0.15125 | 1.7303
173.3001 | 142.139 | 1.3616 | -0.1056 | 1.7548 | 0.15129 | 1.7301
173.31 | 142.2647 | 1.3617 | -0.082402 | 1.7564 | 0.1513 | 1.7316
173.3201 | 142.2856 | 1.3617 | -0.21303 | 1.7566 | 0.1513 | 1.7319
173.3301 | 142.2875 | 1.3617 | -0.28627 | 1.7566 | 0.1513 | 1.7319
173.3401 | 142.2456 | 1.3617 | -0.35952 | 1.7561 | 0.1513 | 1.7314
173.3501 | 142.1694 | 1.3617 | -0.44742 | 1.7552 | 0.1513 | 1.7304
173.3601 | 142.1599 | 1.3619 | -0.31435 | 1.7551 | 0.15132 | 1.7303
173.37 | 142.2437 | 1.3623 | 0.040896 | 1.7561 | 0.15137 | 1.7314
173.38 | 142.419 | 1.3624 | 0.079961 | 1.7583 | 0.15138 | 1.7335
173.39 | 142.4914 | 1.3623 | -0.07874 | 1.7592 | 0.15137 | 1.7344
173.4 | 142.4152 | 1.3624 | -0.13856 | 1.7582 | 0.15137 | 1.7335
173.41 | 142.4018 | 1.3624 | -0.18373 | 1.758 | 0.15138 | 1.7333
173.4201 | 142.3313 | 1.3624 | -0.24477 | 1.7572 | 0.15138 | 1.7324
173.4301 | 142.2856 | 1.3625 | -0.26064 | 1.7566 | 0.15139 | 1.7319
173.44 | 142.2837 | 1.3626 | -0.235 | 1.7566 | 0.1514 | 1.7318
173.45 | 142.2685 | 1.3627 | -0.22401 | 1.7564 | 0.15141 | 1.7317
173.4601 | 142.3028 | 1.3627 | -0.2411 | 1.7568 | 0.15141 | 1.7321
173.4701 | 142.259 | 1.3628 | -0.30092 | 1.7563 | 0.15142 | 1.7315
173.4801 | 142.238 | 1.3628 | -0.36074 | 1.756 | 0.15142 | 1.7313
173.49 | 142.2228 | 1.3628 | -0.39248 | 1.7558 | 0.15142 | 1.7311
173.5 | 142.1637 | 1.3629 | -0.42178 | 1.7551 | 0.15143 | 1.7304
173.5101 | 142.1885 | 1.3629 | -0.45474 | 1.7554 | 0.15144 | 1.7307
173.52 | 142.1447 | 1.363 | -0.44253 | 1.7549 | 0.15145 | 1.7301
173.5301 | 142.1485 | 1.3631 | -0.47427 | 1.7549 | 0.15145 | 1.7302
173.54 | 142.1599 | 1.3633 | -0.28383 | 1.7551 | 0.15148 | 1.7303
173.5501 | 142.2856 | 1.3636 | -0.025026 | 1.7566 | 0.15152 | 1.7319
173.5601 | 142.4437 | 1.3637 | -0.097052 | 1.7586 | 0.15152 | 1.7338
173.57 | 142.4342 | 1.3636 | -0.19716 | 1.7584 | 0.15151 | 1.7337
173.58 | 142.3828 | 1.3637 | -0.25575 | 1.7578 | 0.15152 | 1.7331
173.59 | 142.3428 | 1.3637 | -0.329 | 1.7573 | 0.15152 | 1.7326
173.6 | 142.2723 | 1.3637 | -0.3876 | 1.7564 | 0.15152 | 1.7317
173.6101 | 142.2609 | 1.3637 | -0.43277 | 1.7563 | 0.15153 | 1.7316
173.6201 | 142.1961 | 1.3638 | -0.40713 | 1.7555 | 0.15154 | 1.7308
173.6301 | 142.1961 | 1.364 | -0.33999 | 1.7555 | 0.15155 | 1.7308
173.64 | 142.2513 | 1.3642 | -0.23256 | 1.7562 | 0.15157 | 1.7314
173.65 | 142.2952 | 1.3643 | -0.15199 | 1.7567 | 0.15159 | 1.732
173.66 | 142.3847 | 1.3644 | -0.16908 | 1.7578 | 0.1516 | 1.7331
173.67 | 142.3733 | 1.3644 | -0.25697 | 1.7577 | 0.1516 | 1.733
173.6801 | 142.3371 | 1.3644 | -0.31557 | 1.7572 | 0.1516 | 1.7325
173.69 | 142.3218 | 1.3644 | -0.36074 | 1.7571 | 0.1516 | 1.7323
173.7 | 142.2628 | 1.3645 | -0.35097 | 1.7563 | 0.15161 | 1.7316
173.7101 | 142.2609 | 1.3646 | -0.34121 | 1.7563 | 0.15162 | 1.7316
173.7201 | 142.2437 | 1.3647 | -0.3583 | 1.7561 | 0.15163 | 1.7314
173.73 | 142.2609 | 1.3647 | -0.38882 | 1.7563 | 0.15163 | 1.7316
173.74 | 142.2494 | 1.3647 | -0.44864 | 1.7562 | 0.15164 | 1.7314
173.75 | 142.1942 | 1.3649 | -0.34121 | 1.7555 | 0.15166 | 1.7307
173.76 | 142.3504 | 1.3653 | -0.040896 | 1.7574 | 0.1517 | 1.7327
173.77 | 142.4666 | 1.3653 | -0.12757 | 1.7588 | 0.1517 | 1.7341
173.78 | 142.4552 | 1.3652 | -0.27162 | 1.7587 | 0.15169 | 1.734
173.79 | 142.4209 | 1.3652 | -0.33144 | 1.7583 | 0.15169 | 1.7335
173.8001 | 142.3295 | 1.3652 | -0.41934 | 1.7572 | 0.15169 | 1.7324
173.81 | 142.2856 | 1.3653 | -0.45108 | 1.7566 | 0.1517 | 1.7319
173.8201 | 142.2837 | 1.3657 | -0.09461 | 1.7566 | 0.15174 | 1.7318
173.8301 | 142.4742 | 1.366 | 0.09461 | 1.7589 | 0.15177 | 1.7342
173.84 | 142.5809 | 1.3659 | -0.0067143 | 1.7603 | 0.15177 | 1.7355
173.85 | 142.5637 | 1.3659 | -0.10804 | 1.76 | 0.15177 | 1.7353
173.86 | 142.5428 | 1.366 | -0.13734 | 1.7598 | 0.15177 | 1.735
173.87 | 142.4704 | 1.366 | -0.19593 | 1.7589 | 0.15178 | 1.7342
173.88 | 142.4323 | 1.366 | -0.22645 | 1.7584 | 0.15178 | 1.7337
173.8901 | 142.438 | 1.3662 | -0.18617 | 1.7585 | 0.15179 | 1.7338
173.9 | 142.4133 | 1.3663 | -0.13245 | 1.7582 | 0.15181 | 1.7334
173.9101 | 142.4761 | 1.3664 | -0.12025 | 1.759 | 0.15182 | 1.7342
173.92 | 142.4533 | 1.3664 | -0.15077 | 1.7587 | 0.15182 | 1.7339
173.9301 | 142.4571 | 1.3665 | -0.19716 | 1.7587 | 0.15183 | 1.734
173.9401 | 142.4552 | 1.3665 | -0.21669 | 1.7587 | 0.15183 | 1.734
173.95 | 142.4152 | 1.3666 | -0.22035 | 1.7582 | 0.15184 | 1.7335
173.96 | 142.4361 | 1.3667 | -0.22401 | 1.7585 | 0.15185 | 1.7337
173.97 | 142.3923 | 1.3667 | -0.23988 | 1.7579 | 0.15186 | 1.7332
173.9801 | 142.3885 | 1.3668 | -0.2997 | 1.7579 | 0.15186 | 1.7331
173.99 | 142.3961 | 1.3668 | -0.34487 | 1.758 | 0.15187 | 1.7332
174.0001 | 142.3332 | 1.3668 | -0.37661 | 1.7572 | 0.15187 | 1.7325
174.0101 | 142.3428 | 1.3669 | -0.38027 | 1.7573 | 0.15188 | 1.7326
174.02 | 142.3142 | 1.367 | -0.38271 | 1.757 | 0.15189 | 1.7322
174.0301 | 142.3199 | 1.3671 | -0.3583 | 1.757 | 0.1519 | 1.7323
174.0401 | 142.3352 | 1.3672 | -0.35952 | 1.7572 | 0.15191 | 1.7325
174.05 | 142.3142 | 1.3672 | -0.36074 | 1.757 | 0.15191 | 1.7322
174.0601 | 142.3409 | 1.3673 | -0.36074 | 1.7573 | 0.15192 | 1.7326
174.07 | 142.3295 | 1.3674 | -0.36318 | 1.7572 | 0.15193 | 1.7324
174.08 | 142.3466 | 1.3675 | -0.33877 | 1.7574 | 0.15194 | 1.7326
174.0901 | 142.3771 | 1.3676 | -0.2997 | 1.7577 | 0.15196 | 1.733
174.1001 | 142.379 | 1.3678 | -0.23256 | 1.7578 | 0.15197 | 1.733
174.11 | 142.4647 | 1.3679 | -0.13856 | 1.7588 | 0.15199 | 1.7341
174.1201 | 142.4952 | 1.368 | -0.14344 | 1.7592 | 0.152 | 1.7345
174.1301 | 142.5237 | 1.368 | -0.17518 | 1.7596 | 0.152 | 1.7348
174.14 | 142.5275 | 1.3681 | -0.21913 | 1.7596 | 0.15201 | 1.7349
174.1501 | 142.4742 | 1.3681 | -0.23622 | 1.7589 | 0.15202 | 1.7342
174.1601 | 142.4952 | 1.3682 | -0.2118 | 1.7592 | 0.15203 | 1.7345
174.17 | 142.4647 | 1.3683 | -0.20082 | 1.7588 | 0.15204 | 1.7341
174.18 | 142.4723 | 1.3684 | -0.23378 | 1.7589 | 0.15204 | 1.7342
174.1901 | 142.4895 | 1.3684 | -0.2643 | 1.7591 | 0.15205 | 1.7344
174.2001 | 142.4437 | 1.3684 | -0.32412 | 1.7586 | 0.15205 | 1.7338
174.2101 | 142.4418 | 1.3685 | -0.35586 | 1.7585 | 0.15205 | 1.7338
174.2201 | 142.3961 | 1.3686 | -0.38516 | 1.758 | 0.15206 | 1.7332
174.2301 | 142.3828 | 1.3686 | -0.40103 | 1.7578 | 0.15207 | 1.7331
174.2401 | 142.3695 | 1.3686 | -0.43277 | 1.7576 | 0.15207 | 1.7329
174.25 | 142.3256 | 1.3688 | -0.40957 | 1.7571 | 0.15208 | 1.7324
174.26 | 142.4323 | 1.3691 | -0.11048 | 1.7584 | 0.15213 | 1.7337
174.27 | 142.5466 | 1.3692 | -0.057987 | 1.7598 | 0.15214 | 1.7351
174.28 | 142.619 | 1.3692 | -0.21425 | 1.7607 | 0.15213 | 1.736
174.29 | 142.6056 | 1.3692 | -0.27406 | 1.7606 | 0.15213 | 1.7358
174.3 | 142.4971 | 1.3692 | -0.34731 | 1.7592 | 0.15213 | 1.7345
174.31 | 142.4933 | 1.3692 | -0.42056 | 1.7592 | 0.15214 | 1.7344
174.3201 | 142.4266 | 1.3693 | -0.41079 | 1.7584 | 0.15215 | 1.7336
174.33 | 142.4609 | 1.3697 | -0.055545 | 1.7588 | 0.15219 | 1.734
174.34 | 142.6228 | 1.3699 | 0.064091 | 1.7608 | 0.15221 | 1.736
174.35 | 142.678 | 1.3699 | -0.049441 | 1.7615 | 0.15221 | 1.7367
174.36 | 142.6933 | 1.3699 | -0.13734 | 1.7616 | 0.15221 | 1.7369
174.37 | 142.6342 | 1.3699 | -0.16786 | 1.7609 | 0.15221 | 1.7362
174.38 | 142.5885 | 1.3699 | -0.2411 | 1.7604 | 0.15222 | 1.7356
174.39 | 142.5637 | 1.37 | -0.2704 | 1.76 | 0.15222 | 1.7353
174.4001 | 142.5142 | 1.3701 | -0.25942 | 1.7594 | 0.15223 | 1.7347
174.41 | 142.5275 | 1.3702 | -0.23378 | 1.7596 | 0.15224 | 1.7349
174.4201 | 142.5199 | 1.3703 | -0.23866 | 1.7595 | 0.15225 | 1.7348
174.43 | 142.5294 | 1.3703 | -0.25697 | 1.7596 | 0.15226 | 1.7349
174.4401 | 142.5314 | 1.3704 | -0.30214 | 1.7596 | 0.15226 | 1.7349
174.45 | 142.4856 | 1.3704 | -0.33388 | 1.7591 | 0.15227 | 1.7343
174.46 | 142.4856 | 1.3704 | -0.36562 | 1.7591 | 0.15227 | 1.7343
174.4701 | 142.4437 | 1.3705 | -0.39492 | 1.7586 | 0.15228 | 1.7338
174.4801 | 142.4266 | 1.3706 | -0.40957 | 1.7584 | 0.15228 | 1.7336
174.4901 | 142.4171 | 1.3706 | -0.45718 | 1.7582 | 0.15229 | 1.7335
174.5001 | 142.379 | 1.3708 | -0.37905 | 1.7578 | 0.15231 | 1.733
174.5101 | 142.4933 | 1.3712 | -0.022584 | 1.7592 | 0.15235 | 1.7344
174.52 | 142.6171 | 1.3712 | -0.083623 | 1.7607 | 0.15235 | 1.736
174.53 | 142.6609 | 1.3711 | -0.23988 | 1.7612 | 0.15235 | 1.7365
174.54 | 142.6266 | 1.3711 | -0.31435 | 1.7608 | 0.15235 | 1.7361
174.55 | 142.5599 | 1.3712 | -0.37417 | 1.76 | 0.15235 | 1.7353
174.56 | 142.5047 | 1.3712 | -0.44742 | 1.7593 | 0.15235 | 1.7346
174.5701 | 142.4285 | 1.3714 | -0.31191 | 1.7584 | 0.15238 | 1.7336
174.5801 | 142.5123 | 1.3718 | 0.0030519 | 1.7594 | 0.15242 | 1.7347
174.5901 | 142.6285 | 1.3718 | -0.03113 | 1.7608 | 0.15242 | 1.7361
174.6 | 142.6095 | 1.3718 | -0.16175 | 1.7606 | 0.15242 | 1.7359
174.6101 | 142.6514 | 1.3718 | -0.2057 | 1.7611 | 0.15242 | 1.7364
174.62 | 142.579 | 1.3718 | -0.27895 | 1.7602 | 0.15242 | 1.7355
174.63 | 142.558 | 1.3718 | -0.35342 | 1.76 | 0.15242 | 1.7352
174.6401 | 142.539 | 1.3718 | -0.3998 | 1.7597 | 0.15243 | 1.735
174.6501 | 142.4799 | 1.3719 | -0.41567 | 1.759 | 0.15243 | 1.7343
174.66 | 142.4761 | 1.372 | -0.40347 | 1.759 | 0.15244 | 1.7342
174.67 | 142.4437 | 1.3721 | -0.37783 | 1.7586 | 0.15245 | 1.7338
174.6801 | 142.4456 | 1.3722 | -0.39492 | 1.7586 | 0.15246 | 1.7338
174.6901 | 142.4552 | 1.3722 | -0.43887 | 1.7587 | 0.15246 | 1.734
174.7001 | 142.4342 | 1.3723 | -0.35952 | 1.7584 | 0.15248 | 1.7337
174.7101 | 142.5752 | 1.3727 | -0.086065 | 1.7602 | 0.15252 | 1.7354
174.72 | 142.6628 | 1.3727 | -0.17274 | 1.7613 | 0.15252 | 1.7365
174.73 | 142.6761 | 1.3726 | -0.35708 | 1.7614 | 0.15251 | 1.7367
174.7401 | 142.6342 | 1.3726 | -0.43032 | 1.7609 | 0.15251 | 1.7362
174.75 | 142.5428 | 1.3726 | -0.47671 | 1.7598 | 0.15251 | 1.735
174.7601 | 142.5352 | 1.373 | -0.23134 | 1.7597 | 0.15255 | 1.735
174.7701 | 142.6475 | 1.3732 | -0.01526 | 1.7611 | 0.15258 | 1.7363
174.78 | 142.7523 | 1.3732 | -0.14588 | 1.7624 | 0.15258 | 1.7376
174.7901 | 142.7409 | 1.3732 | -0.27651 | 1.7622 | 0.15257 | 1.7375
174.8001 | 142.6666 | 1.3732 | -0.3229 | 1.7613 | 0.15258 | 1.7366
174.81 | 142.6437 | 1.3732 | -0.38149 | 1.761 | 0.15258 | 1.7363
174.82 | 142.5923 | 1.3732 | -0.45596 | 1.7604 | 0.15258 | 1.7357
174.83 | 142.5542 | 1.3735 | -0.25209 | 1.7599 | 0.15261 | 1.7352
174.84 | 142.6761 | 1.3739 | 0.060428 | 1.7614 | 0.15265 | 1.7367
174.85 | 142.8133 | 1.3739 | 0.028688 | 1.7631 | 0.15266 | 1.7384
174.86 | 142.8838 | 1.3738 | -0.11658 | 1.764 | 0.15265 | 1.7393
174.87 | 142.838 | 1.3739 | -0.16175 | 1.7634 | 0.15265 | 1.7387
174.88 | 142.779 | 1.3739 | -0.20814 | 1.7627 | 0.15266 | 1.738
174.89 | 142.7447 | 1.3739 | -0.26796 | 1.7623 | 0.15266 | 1.7375
174.9001 | 142.6628 | 1.374 | -0.2997 | 1.7613 | 0.15267 | 1.7365
174.91 | 142.6647 | 1.3741 | -0.27651 | 1.7613 | 0.15268 | 1.7366
174.92 | 142.6285 | 1.3742 | -0.25087 | 1.7608 | 0.15269 | 1.7361
174.9301 | 142.6704 | 1.3743 | -0.26918 | 1.7614 | 0.1527 | 1.7366
174.9401 | 142.6761 | 1.3743 | -0.31313 | 1.7614 | 0.1527 | 1.7367
174.9501 | 142.6171 | 1.3743 | -0.37295 | 1.7607 | 0.1527 | 1.736
174.9601 | 142.6114 | 1.3743 | -0.43154 | 1.7606 | 0.1527 | 1.7359
174.9701 | 142.5504 | 1.3744 | -0.46206 | 1.7599 | 0.15271 | 1.7351
174.9801 | 142.5695 | 1.3747 | -0.17518 | 1.7601 | 0.15275 | 1.7354
174.9901 | 142.7123 | 1.375 | -0.012818 | 1.7619 | 0.15277 | 1.7371
175 | 142.779 | 1.3749 | -0.18617 | 1.7627 | 0.15277 | 1.738
175.01 | 142.779 | 1.3749 | -0.28627 | 1.7627 | 0.15276 | 1.738
175.02 | 142.7047 | 1.3749 | -0.33022 | 1.7618 | 0.15277 | 1.737
175.03 | 142.678 | 1.3749 | -0.40469 | 1.7615 | 0.15277 | 1.7367
175.04 | 142.6285 | 1.3749 | -0.46451 | 1.7608 | 0.15277 | 1.7361
175.0501 | 142.5866 | 1.3753 | -0.14832 | 1.7603 | 0.15282 | 1.7356
175.06 | 142.7714 | 1.3756 | 0.053104 | 1.7626 | 0.15285 | 1.7379
175.0701 | 142.9123 | 1.3756 | -0.034792 | 1.7643 | 0.15284 | 1.7396
175.0801 | 142.8971 | 1.3756 | -0.14955 | 1.7642 | 0.15284 | 1.7394
175.09 | 142.859 | 1.3756 | -0.19471 | 1.7637 | 0.15284 | 1.739
175.1 | 142.7847 | 1.3756 | -0.23988 | 1.7628 | 0.15285 | 1.738
175.11 | 142.7618 | 1.3757 | -0.28505 | 1.7625 | 0.15285 | 1.7378
175.12 | 142.7047 | 1.3757 | -0.28749 | 1.7618 | 0.15286 | 1.737
175.1301 | 142.7104 | 1.3758 | -0.27529 | 1.7619 | 0.15287 | 1.7371
175.1401 | 142.7123 | 1.3759 | -0.2643 | 1.7619 | 0.15288 | 1.7371
175.15 | 142.699 | 1.376 | -0.26796 | 1.7617 | 0.15289 | 1.737
175.1601 | 142.7199 | 1.376 | -0.31435 | 1.762 | 0.15289 | 1.7372
175.1701 | 142.6723 | 1.376 | -0.3876 | 1.7614 | 0.15289 | 1.7366
175.18 | 142.6571 | 1.3761 | -0.43277 | 1.7612 | 0.1529 | 1.7365
175.1901 | 142.6399 | 1.3761 | -0.44986 | 1.761 | 0.1529 | 1.7362
175.2001 | 142.6514 | 1.3765 | -0.12269 | 1.7611 | 0.15295 | 1.7364
175.21 | 142.8247 | 1.3767 | -0.056766 | 1.7633 | 0.15296 | 1.7385
175.22 | 142.8476 | 1.3766 | -0.24232 | 1.7635 | 0.15295 | 1.7388
175.23 | 142.8514 | 1.3766 | -0.329 | 1.7636 | 0.15295 | 1.7389
175.2401 | 142.8114 | 1.3766 | -0.40225 | 1.7631 | 0.15295 | 1.7384
175.2501 | 142.7104 | 1.3766 | -0.47549 | 1.7619 | 0.15295 | 1.7371
175.26 | 142.7142 | 1.377 | -0.1471 | 1.7619 | 0.153 | 1.7372
175.27 | 142.8361 | 1.3772 | 0.042117 | 1.7634 | 0.15303 | 1.7387
175.2801 | 142.9466 | 1.3772 | -0.057987 | 1.7648 | 0.15302 | 1.74
175.29 | 142.9619 | 1.3772 | -0.15809 | 1.765 | 0.15302 | 1.7402
175.3 | 142.8895 | 1.3772 | -0.21669 | 1.7641 | 0.15302 | 1.7393
175.3101 | 142.859 | 1.3772 | -0.26064 | 1.7637 | 0.15303 | 1.739
175.32 | 142.8019 | 1.3773 | -0.30703 | 1.763 | 0.15303 | 1.7382
175.3301 | 142.7771 | 1.3774 | -0.28261 | 1.7627 | 0.15304 | 1.7379
175.3401 | 142.7999 | 1.3775 | -0.21547 | 1.763 | 0.15306 | 1.7382
175.35 | 142.7999 | 1.3777 | -0.14955 | 1.763 | 0.15307 | 1.7382
175.3601 | 142.8742 | 1.3778 | -0.12635 | 1.7639 | 0.15308 | 1.7391
175.37 | 142.8495 | 1.3778 | -0.1996 | 1.7636 | 0.15309 | 1.7388
175.3801 | 142.8438 | 1.3778 | -0.26064 | 1.7635 | 0.15309 | 1.7388
175.39 | 142.8399 | 1.3779 | -0.28017 | 1.7635 | 0.1531 | 1.7387
175.4001 | 142.7885 | 1.378 | -0.26796 | 1.7628 | 0.15311 | 1.7381
175.41 | 142.7904 | 1.378 | -0.27162 | 1.7628 | 0.15311 | 1.7381
175.42 | 142.7752 | 1.3781 | -0.28627 | 1.7627 | 0.15312 | 1.7379
175.4301 | 142.7714 | 1.3781 | -0.33144 | 1.7626 | 0.15312 | 1.7379
175.44 | 142.7504 | 1.3782 | -0.37661 | 1.7624 | 0.15313 | 1.7376
175.4501 | 142.6971 | 1.3782 | -0.43521 | 1.7617 | 0.15313 | 1.737
175.46 | 142.6952 | 1.3782 | -0.46695 | 1.7617 | 0.15314 | 1.7369
175.4701 | 142.6761 | 1.3785 | -0.2643 | 1.7614 | 0.15317 | 1.7367
175.48 | 142.8342 | 1.3788 | -0.0067143 | 1.7634 | 0.1532 | 1.7386
175.49 | 142.9981 | 1.3788 | -0.095831 | 1.7654 | 0.1532 | 1.7407
175.5 | 142.9542 | 1.3788 | -0.20936 | 1.7649 | 0.1532 | 1.7401
175.51 | 142.9485 | 1.3788 | -0.26918 | 1.7648 | 0.1532 | 1.7401
175.52 | 142.8876 | 1.3788 | -0.31313 | 1.764 | 0.1532 | 1.7393
175.5301 | 142.8457 | 1.3789 | -0.37295 | 1.7635 | 0.15321 | 1.7388
175.54 | 142.8076 | 1.3789 | -0.41934 | 1.7631 | 0.15321 | 1.7383
175.5501 | 142.7523 | 1.379 | -0.38027 | 1.7624 | 0.15322 | 1.7376
175.56 | 142.7904 | 1.3792 | -0.31435 | 1.7628 | 0.15324 | 1.7381
175.57 | 142.8076 | 1.3794 | -0.19349 | 1.7631 | 0.15326 | 1.7383
175.58 | 142.9066 | 1.3795 | -0.11292 | 1.7643 | 0.15328 | 1.7395
175.59 | 142.9695 | 1.3796 | -0.13001 | 1.7651 | 0.15329 | 1.7403
175.6001 | 142.9295 | 1.3796 | -0.20326 | 1.7646 | 0.15329 | 1.7398
175.6101 | 142.9428 | 1.3796 | -0.26308 | 1.7647 | 0.15329 | 1.74
175.62 | 142.8799 | 1.3797 | -0.2643 | 1.7639 | 0.1533 | 1.7392
175.63 | 142.8876 | 1.3798 | -0.23988 | 1.764 | 0.15331 | 1.7393
175.6401 | 142.9047 | 1.3799 | -0.24232 | 1.7643 | 0.15332 | 1.7395
175.65 | 142.8799 | 1.3799 | -0.27284 | 1.7639 | 0.15332 | 1.7392
175.6601 | 142.899 | 1.3799 | -0.31679 | 1.7642 | 0.15333 | 1.7394
175.6701 | 142.8399 | 1.38 | -0.37661 | 1.7635 | 0.15333 | 1.7387
175.68 | 142.8209 | 1.38 | -0.40713 | 1.7632 | 0.15333 | 1.7385
175.6901 | 142.7999 | 1.38 | -0.45108 | 1.763 | 0.15334 | 1.7382
175.7001 | 142.7561 | 1.3803 | -0.26064 | 1.7624 | 0.15337 | 1.7377
175.71 | 142.9066 | 1.3806 | -0.01526 | 1.7643 | 0.1534 | 1.7395
175.7201 | 143.0037 | 1.3806 | -0.11781 | 1.7655 | 0.1534 | 1.7407
175.7301 | 143.0228 | 1.3806 | -0.23378 | 1.7657 | 0.1534 | 1.741
175.74 | 142.9733 | 1.3806 | -0.2936 | 1.7651 | 0.1534 | 1.7404
175.7501 | 142.9009 | 1.3806 | -0.38149 | 1.7642 | 0.1534 | 1.7395
175.76 | 142.8876 | 1.3806 | -0.44009 | 1.764 | 0.1534 | 1.7393
175.77 | 142.8076 | 1.3808 | -0.29238 | 1.7631 | 0.15343 | 1.7383
175.78 | 142.918 | 1.3813 | 0.076299 | 1.7644 | 0.15347 | 1.7397
175.79 | 143.1333 | 1.3814 | 0.12757 | 1.7671 | 0.15349 | 1.7423
175.8 | 143.1523 | 1.3813 | -0.01648 | 1.7673 | 0.15348 | 1.7426
175.8101 | 143.1619 | 1.3814 | -0.089727 | 1.7674 | 0.15348 | 1.7427
175.8201 | 143.1104 | 1.3814 | -0.14955 | 1.7668 | 0.15349 | 1.7421
175.83 | 143.0342 | 1.3814 | -0.19471 | 1.7659 | 0.15349 | 1.7411
175.84 | 143.0171 | 1.3815 | -0.18373 | 1.7656 | 0.1535 | 1.7409
175.8501 | 142.958 | 1.3816 | -0.15809 | 1.7649 | 0.15351 | 1.7402
175.8601 | 143.0037 | 1.3817 | -0.16297 | 1.7655 | 0.15352 | 1.7407
175.87 | 142.9828 | 1.3817 | -0.18129 | 1.7652 | 0.15352 | 1.7405
175.88 | 142.9771 | 1.3818 | -0.22523 | 1.7651 | 0.15353 | 1.7404
175.89 | 142.9619 | 1.3818 | -0.26918 | 1.765 | 0.15354 | 1.7402
175.9001 | 142.9161 | 1.3819 | -0.28627 | 1.7644 | 0.15354 | 1.7397
175.9101 | 142.9219 | 1.3819 | -0.30214 | 1.7645 | 0.15355 | 1.7397
175.9201 | 142.8914 | 1.382 | -0.33266 | 1.7641 | 0.15355 | 1.7394
175.9301 | 142.8761 | 1.382 | -0.35097 | 1.7639 | 0.15356 | 1.7392
175.9401 | 142.859 | 1.3821 | -0.39492 | 1.7637 | 0.15356 | 1.739
175.9501 | 142.8361 | 1.3821 | -0.41323 | 1.7634 | 0.15357 | 1.7387
175.96 | 142.8266 | 1.3822 | -0.44375 | 1.7633 | 0.15358 | 1.7386
175.97 | 142.779 | 1.3823 | -0.41812 | 1.7627 | 0.15359 | 1.738
175.98 | 142.8666 | 1.3827 | -0.034792 | 1.7638 | 0.15364 | 1.739
175.9901 | 143.0381 | 1.3829 | 0.01648 | 1.7659 | 0.15365 | 1.7412
176 | 143.0838 | 1.3828 | -0.13978 | 1.7665 | 0.15364 | 1.7417
176.0101 | 143.0857 | 1.3828 | -0.19838 | 1.7665 | 0.15364 | 1.7418
176.0201 | 143.0152 | 1.3828 | -0.27162 | 1.7656 | 0.15365 | 1.7409
176.03 | 142.9733 | 1.3828 | -0.31679 | 1.7651 | 0.15365 | 1.7404
176.04 | 142.9466 | 1.3829 | -0.36318 | 1.7648 | 0.15365 | 1.74
176.0501 | 142.8952 | 1.383 | -0.3644 | 1.7641 | 0.15366 | 1.7394
176.06 | 142.9047 | 1.3831 | -0.32412 | 1.7643 | 0.15368 | 1.7395
176.0701 | 142.9066 | 1.3832 | -0.2704 | 1.7643 | 0.15369 | 1.7395
176.08 | 142.9714 | 1.3833 | -0.23012 | 1.7651 | 0.1537 | 1.7403
176.0901 | 142.9981 | 1.3834 | -0.24477 | 1.7654 | 0.15371 | 1.7407
176.1001 | 142.9733 | 1.3834 | -0.30458 | 1.7651 | 0.15371 | 1.7404
176.11 | 142.9904 | 1.3834 | -0.34975 | 1.7653 | 0.15371 | 1.7406
176.1201 | 142.92 | 1.3835 | -0.40957 | 1.7644 | 0.15372 | 1.7397
176.13 | 142.9085 | 1.3835 | -0.42544 | 1.7643 | 0.15372 | 1.7396
176.1401 | 142.8838 | 1.3836 | -0.42788 | 1.764 | 0.15373 | 1.7393
176.15 | 142.8609 | 1.3837 | -0.44375 | 1.7637 | 0.15374 | 1.739
176.1601 | 142.8914 | 1.3838 | -0.40469 | 1.7641 | 0.15375 | 1.7394
176.1701 | 142.9619 | 1.3841 | -0.1056 | 1.765 | 0.15379 | 1.7402
176.18 | 143.0743 | 1.3842 | -0.16542 | 1.7663 | 0.1538 | 1.7416
176.19 | 143.0971 | 1.3841 | -0.31069 | 1.7666 | 0.15379 | 1.7419
176.2 | 143.0304 | 1.3841 | -0.39858 | 1.7658 | 0.15379 | 1.7411
176.2101 | 143.0057 | 1.3841 | -0.47183 | 1.7655 | 0.15379 | 1.7408
176.2201 | 142.939 | 1.3845 | -0.21303 | 1.7647 | 0.15383 | 1.7399
176.23 | 143.0628 | 1.3847 | -0.051883 | 1.7662 | 0.15385 | 1.7415
176.2401 | 143.1428 | 1.3846 | -0.16664 | 1.7672 | 0.15385 | 1.7425
176.2501 | 143.1333 | 1.3846 | -0.23988 | 1.7671 | 0.15385 | 1.7423
176.26 | 143.1257 | 1.3847 | -0.31313 | 1.767 | 0.15385 | 1.7422
176.27 | 143.059 | 1.3847 | -0.38638 | 1.7662 | 0.15385 | 1.7414
176.28 | 143.0152 | 1.3847 | -0.46084 | 1.7656 | 0.15385 | 1.7409
176.2901 | 142.9885 | 1.3849 | -0.32656 | 1.7653 | 0.15388 | 1.7406
176.3 | 143.0723 | 1.3853 | 0.042117 | 1.7663 | 0.15392 | 1.7416
176.3101 | 143.2933 | 1.3854 | 0.022584 | 1.7691 | 0.15393 | 1.7443
176.32 | 143.3124 | 1.3853 | -0.13734 | 1.7693 | 0.15392 | 1.7445
176.3301 | 143.2876 | 1.3853 | -0.18251 | 1.769 | 0.15393 | 1.7442
176.3401 | 143.2343 | 1.3853 | -0.25575 | 1.7683 | 0.15393 | 1.7436
176.35 | 143.1238 | 1.3854 | -0.30214 | 1.767 | 0.15393 | 1.7422
176.3601 | 143.099 | 1.3854 | -0.34731 | 1.7667 | 0.15394 | 1.7419
176.3701 | 143.0457 | 1.3855 | -0.36562 | 1.766 | 0.15394 | 1.7413
176.38 | 143.0457 | 1.3855 | -0.36806 | 1.766 | 0.15395 | 1.7413
176.3901 | 143.0438 | 1.3856 | -0.3998 | 1.766 | 0.15396 | 1.7412
176.4001 | 143.0019 | 1.3856 | -0.45962 | 1.7655 | 0.15396 | 1.7407
176.4101 | 143.0285 | 1.3859 | -0.25697 | 1.7658 | 0.15399 | 1.741
176.4201 | 143.1295 | 1.3861 | -0.081182 | 1.767 | 0.15402 | 1.7423
176.4301 | 143.2457 | 1.3861 | -0.19716 | 1.7685 | 0.15401 | 1.7437
176.44 | 143.2438 | 1.3861 | -0.31435 | 1.7684 | 0.15401 | 1.7437
176.4501 | 143.1581 | 1.3861 | -0.40225 | 1.7674 | 0.15401 | 1.7426
176.46 | 143.1123 | 1.3861 | -0.46206 | 1.7668 | 0.15401 | 1.7421
176.4701 | 143.0552 | 1.3865 | -0.21791 | 1.7661 | 0.15405 | 1.7414
176.4801 | 143.2095 | 1.3867 | 0.014039 | 1.768 | 0.15408 | 1.7433
176.4901 | 143.3428 | 1.3867 | -0.088506 | 1.7697 | 0.15408 | 1.7449
176.5001 | 143.299 | 1.3867 | -0.20448 | 1.7691 | 0.15407 | 1.7444
176.5101 | 143.3085 | 1.3867 | -0.24843 | 1.7692 | 0.15408 | 1.7445
176.52 | 143.2171 | 1.3867 | -0.32167 | 1.7681 | 0.15408 | 1.7434
176.5301 | 143.1828 | 1.3867 | -0.38149 | 1.7677 | 0.15408 | 1.7429
176.54 | 143.1485 | 1.3868 | -0.41323 | 1.7673 | 0.15409 | 1.7425
176.5501 | 143.1009 | 1.3869 | -0.3998 | 1.7667 | 0.1541 | 1.7419
176.56 | 143.1238 | 1.387 | -0.33388 | 1.767 | 0.15411 | 1.7422
176.57 | 143.1428 | 1.3872 | -0.25331 | 1.7672 | 0.15413 | 1.7425
176.5801 | 143.2038 | 1.3873 | -0.22768 | 1.7679 | 0.15414 | 1.7432
176.5901 | 143.2419 | 1.3873 | -0.25942 | 1.7684 | 0.15415 | 1.7437
176.6 | 143.1961 | 1.3873 | -0.34731 | 1.7679 | 0.15415 | 1.7431
176.61 | 143.2 | 1.3873 | -0.42056 | 1.7679 | 0.15415 | 1.7432
176.6201 | 143.1219 | 1.3874 | -0.45108 | 1.7669 | 0.15415 | 1.7422
176.63 | 143.1085 | 1.3875 | -0.3583 | 1.7668 | 0.15417 | 1.742
176.6401 | 143.2171 | 1.3879 | -0.086065 | 1.7681 | 0.15421 | 1.7434
176.6501 | 143.3276 | 1.3879 | -0.16053 | 1.7695 | 0.15421 | 1.7447
176.66 | 143.339 | 1.3878 | -0.30458 | 1.7696 | 0.1542 | 1.7449
176.67 | 143.2552 | 1.3878 | -0.3644 | 1.7686 | 0.1542 | 1.7438
176.6801 | 143.1961 | 1.3878 | -0.4523 | 1.7679 | 0.1542 | 1.7431
176.6901 | 143.1714 | 1.388 | -0.37173 | 1.7675 | 0.15423 | 1.7428
176.7 | 143.2304 | 1.3884 | -0.045779 | 1.7683 | 0.15427 | 1.7435
176.7101 | 143.3714 | 1.3884 | -0.076299 | 1.77 | 0.15427 | 1.7453
176.7201 | 143.3504 | 1.3884 | -0.20814 | 1.7698 | 0.15427 | 1.745
176.7301 | 143.3257 | 1.3884 | -0.25453 | 1.7695 | 0.15427 | 1.7447
176.74 | 143.2952 | 1.3884 | -0.34243 | 1.7691 | 0.15427 | 1.7443
176.75 | 143.2114 | 1.3884 | -0.40103 | 1.768 | 0.15427 | 1.7433
176.76 | 143.2019 | 1.3885 | -0.44742 | 1.7679 | 0.15428 | 1.7432
176.7701 | 143.1638 | 1.3888 | -0.24599 | 1.7675 | 0.15431 | 1.7427
176.78 | 143.3219 | 1.3892 | 0.09461 | 1.7694 | 0.15435 | 1.7447
176.7901 | 143.5048 | 1.3892 | 0.048221 | 1.7717 | 0.15436 | 1.7469
176.8 | 143.52 | 1.3891 | -0.095831 | 1.7719 | 0.15435 | 1.7471
176.8101 | 143.5009 | 1.3892 | -0.141 | 1.7716 | 0.15435 | 1.7469
176.8201 | 143.4114 | 1.3892 | -0.21547 | 1.7705 | 0.15435 | 1.7458
176.83 | 143.3714 | 1.3892 | -0.25942 | 1.77 | 0.15436 | 1.7453
176.8401 | 143.3371 | 1.3893 | -0.27651 | 1.7696 | 0.15436 | 1.7449
176.85 | 143.2857 | 1.3894 | -0.27773 | 1.769 | 0.15437 | 1.7442
176.86 | 143.2971 | 1.3894 | -0.26918 | 1.7691 | 0.15438 | 1.7444
176.8701 | 143.2781 | 1.3895 | -0.31435 | 1.7689 | 0.15439 | 1.7441
176.8801 | 143.2685 | 1.3895 | -0.37417 | 1.7687 | 0.15439 | 1.744
176.8901 | 143.2323 | 1.3895 | -0.41934 | 1.7683 | 0.15439 | 1.7436
176.9 | 143.1809 | 1.3896 | -0.44986 | 1.7677 | 0.1544 | 1.7429
176.91 | 143.2495 | 1.39 | -0.14955 | 1.7685 | 0.15444 | 1.7438
176.9201 | 143.3733 | 1.3901 | -0.057987 | 1.77 | 0.15446 | 1.7453
176.9301 | 143.4362 | 1.3901 | -0.20082 | 1.7708 | 0.15445 | 1.7461
176.94 | 143.4228 | 1.3901 | -0.27406 | 1.7707 | 0.15445 | 1.7459
176.95 | 143.3543 | 1.3901 | -0.34731 | 1.7698 | 0.15445 | 1.7451
176.96 | 143.3238 | 1.3901 | -0.43521 | 1.7694 | 0.15445 | 1.7447
176.9701 | 143.2476 | 1.3901 | -0.46695 | 1.7685 | 0.15446 | 1.7437
176.9801 | 143.2762 | 1.3906 | -0.11048 | 1.7688 | 0.15451 | 1.7441
176.99 | 143.4705 | 1.3908 | 0.093389 | 1.7712 | 0.15454 | 1.7465
177.0001 | 143.5295 | 1.3908 | -0.033571 | 1.772 | 0.15453 | 1.7472
177.0101 | 143.5428 | 1.3908 | -0.13368 | 1.7721 | 0.15453 | 1.7474
177.0201 | 143.4705 | 1.3908 | -0.17884 | 1.7712 | 0.15453 | 1.7465
177.03 | 143.4457 | 1.3908 | -0.23866 | 1.7709 | 0.15453 | 1.7462
177.04 | 143.4 | 1.3908 | -0.29848 | 1.7704 | 0.15454 | 1.7456
177.05 | 143.339 | 1.3909 | -0.28993 | 1.7696 | 0.15455 | 1.7449
177.0601 | 143.3409 | 1.391 | -0.27895 | 1.7696 | 0.15456 | 1.7449
177.07 | 143.3352 | 1.3911 | -0.25331 | 1.7696 | 0.15457 | 1.7448
177.0801 | 143.3543 | 1.3912 | -0.25453 | 1.7698 | 0.15458 | 1.7451
177.09 | 143.3581 | 1.3912 | -0.29848 | 1.7699 | 0.15458 | 1.7451
177.1001 | 143.3066 | 1.3912 | -0.35708 | 1.7692 | 0.15458 | 1.7445
177.11 | 143.3066 | 1.3913 | -0.41812 | 1.7692 | 0.15459 | 1.7445
177.1201 | 143.24 | 1.3913 | -0.44864 | 1.7684 | 0.15459 | 1.7437
177.1301 | 143.2323 | 1.3914 | -0.45108 | 1.7683 | 0.1546 | 1.7436
177.14 | 143.2323 | 1.3916 | -0.38638 | 1.7683 | 0.15462 | 1.7436
177.15 | 143.299 | 1.3919 | -0.086065 | 1.7691 | 0.15466 | 1.7444
177.1601 | 143.44 | 1.3919 | -0.11781 | 1.7709 | 0.15466 | 1.7461
177.1701 | 143.4609 | 1.3919 | -0.24599 | 1.7711 | 0.15466 | 1.7464
177.1801 | 143.4495 | 1.3919 | -0.31923 | 1.771 | 0.15466 | 1.7462
177.19 | 143.3981 | 1.3919 | -0.39248 | 1.7703 | 0.15466 | 1.7456
177.2001 | 143.339 | 1.3919 | -0.48038 | 1.7696 | 0.15466 | 1.7449
177.21 | 143.3105 | 1.3922 | -0.23622 | 1.7693 | 0.15469 | 1.7445
177.22 | 143.4266 | 1.3926 | 0.077519 | 1.7707 | 0.15473 | 1.746
177.23 | 143.6 | 1.3927 | 0.032351 | 1.7728 | 0.15474 | 1.7481
177.24 | 143.6209 | 1.3926 | -0.071415 | 1.7731 | 0.15474 | 1.7484
177.2501 | 143.5866 | 1.3927 | -0.13123 | 1.7727 | 0.15474 | 1.7479
177.26 | 143.5447 | 1.3927 | -0.17762 | 1.7722 | 0.15474 | 1.7474
177.2701 | 143.4819 | 1.3927 | -0.22279 | 1.7714 | 0.15475 | 1.7466
177.28 | 143.4685 | 1.3928 | -0.20936 | 1.7712 | 0.15476 | 1.7465
177.29 | 143.4781 | 1.3929 | -0.15565 | 1.7713 | 0.15477 | 1.7466
177.3001 | 143.4705 | 1.393 | -0.12879 | 1.7712 | 0.15478 | 1.7465
177.31 | 143.5048 | 1.3931 | -0.15931 | 1.7717 | 0.15479 | 1.7469
177.3201 | 143.4685 | 1.3931 | -0.20326 | 1.7712 | 0.15479 | 1.7465
177.33 | 143.4571 | 1.3932 | -0.235 | 1.7711 | 0.1548 | 1.7463
177.34 | 143.4457 | 1.3933 | -0.23744 | 1.7709 | 0.15481 | 1.7462
177.3501 | 143.4152 | 1.3933 | -0.23866 | 1.7706 | 0.15481 | 1.7458
177.3601 | 143.4381 | 1.3934 | -0.26796 | 1.7708 | 0.15482 | 1.7461
177.3701 | 143.3866 | 1.3934 | -0.29848 | 1.7702 | 0.15482 | 1.7455
177.3801 | 143.3714 | 1.3935 | -0.34487 | 1.77 | 0.15483 | 1.7453
177.39 | 143.3619 | 1.3935 | -0.39004 | 1.7699 | 0.15483 | 1.7452
177.4 | 143.3181 | 1.3935 | -0.40469 | 1.7694 | 0.15484 | 1.7446
177.4101 | 143.339 | 1.3936 | -0.40713 | 1.7696 | 0.15485 | 1.7449
177.42 | 143.3047 | 1.3937 | -0.38271 | 1.7692 | 0.15486 | 1.7445
177.4301 | 143.3276 | 1.3938 | -0.37051 | 1.7695 | 0.15487 | 1.7447
177.44 | 143.3447 | 1.3939 | -0.37295 | 1.7697 | 0.15488 | 1.7449
177.4501 | 143.3219 | 1.394 | -0.35952 | 1.7694 | 0.15489 | 1.7447
177.4601 | 143.36 | 1.3941 | -0.3644 | 1.7699 | 0.15489 | 1.7451
177.47 | 143.3333 | 1.3941 | -0.35219 | 1.7695 | 0.15491 | 1.7448
177.48 | 143.3562 | 1.3943 | -0.31435 | 1.7698 | 0.15492 | 1.7451
177.4901 | 143.4057 | 1.3944 | -0.24721 | 1.7704 | 0.15493 | 1.7457
177.5 | 143.4324 | 1.3945 | -0.16664 | 1.7708 | 0.15495 | 1.746
177.5101 | 143.5257 | 1.3947 | -0.141 | 1.7719 | 0.15496 | 1.7472
177.52 | 143.5219 | 1.3947 | -0.17518 | 1.7719 | 0.15497 | 1.7471
177.53 | 143.5352 | 1.3947 | -0.2057 | 1.772 | 0.15497 | 1.7473
177.5401 | 143.5295 | 1.3948 | -0.23622 | 1.772 | 0.15498 | 1.7472
177.55 | 143.4762 | 1.3949 | -0.22523 | 1.7713 | 0.15499 | 1.7466
177.5601 | 143.5105 | 1.395 | -0.21425 | 1.7717 | 0.155 | 1.747
177.57 | 143.4952 | 1.395 | -0.23134 | 1.7715 | 0.155 | 1.7468
177.5801 | 143.4952 | 1.3951 | -0.26186 | 1.7715 | 0.15501 | 1.7468
177.5901 | 143.4857 | 1.3951 | -0.3229 | 1.7714 | 0.15501 | 1.7467
177.6 | 143.4381 | 1.3951 | -0.36929 | 1.7708 | 0.15502 | 1.7461
177.61 | 143.4457 | 1.3952 | -0.40103 | 1.7709 | 0.15502 | 1.7462
177.6201 | 143.4019 | 1.3952 | -0.43399 | 1.7704 | 0.15503 | 1.7457
177.63 | 143.4057 | 1.3953 | -0.46695 | 1.7704 | 0.15503 | 1.7457
177.6401 | 143.4343 | 1.3956 | -0.22157 | 1.7708 | 0.15507 | 1.7461
177.6501 | 143.5447 | 1.3959 | -0.045779 | 1.7722 | 0.15509 | 1.7474
177.66 | 143.6686 | 1.3958 | -0.15931 | 1.7737 | 0.15509 | 1.7489
177.6701 | 143.6171 | 1.3958 | -0.27529 | 1.7731 | 0.15509 | 1.7483
177.6801 | 143.5885 | 1.3958 | -0.3351 | 1.7727 | 0.15509 | 1.748
177.69 | 143.5543 | 1.3958 | -0.40835 | 1.7723 | 0.15509 | 1.7475
177.7001 | 143.4647 | 1.3959 | -0.45352 | 1.7712 | 0.15509 | 1.7464
177.71 | 143.5276 | 1.3963 | -0.082402 | 1.7719 | 0.15514 | 1.7472
177.7201 | 143.6781 | 1.3965 | 0.079961 | 1.7738 | 0.15517 | 1.7491
177.7301 | 143.7752 | 1.3965 | -0.051883 | 1.775 | 0.15516 | 1.7503
177.74 | 143.7962 | 1.3965 | -0.13856 | 1.7753 | 0.15516 | 1.7505
177.7501 | 143.7238 | 1.3965 | -0.18251 | 1.7744 | 0.15517 | 1.7496
177.76 | 143.7143 | 1.3965 | -0.24232 | 1.7743 | 0.15517 | 1.7495
177.77 | 143.6381 | 1.3966 | -0.28749 | 1.7733 | 0.15517 | 1.7486
177.7801 | 143.6152 | 1.3967 | -0.27406 | 1.773 | 0.15518 | 1.7483
177.79 | 143.6209 | 1.3968 | -0.24843 | 1.7731 | 0.1552 | 1.7484
177.8 | 143.6038 | 1.3969 | -0.22401 | 1.7729 | 0.15521 | 1.7481
177.8101 | 143.6438 | 1.3969 | -0.24232 | 1.7734 | 0.15521 | 1.7486
177.82 | 143.6209 | 1.397 | -0.28871 | 1.7731 | 0.15522 | 1.7484
177.8301 | 143.6133 | 1.397 | -0.32045 | 1.773 | 0.15522 | 1.7483
177.8401 | 143.5962 | 1.3971 | -0.35097 | 1.7728 | 0.15523 | 1.7481
177.8501 | 143.56 | 1.3971 | -0.36929 | 1.7723 | 0.15523 | 1.7476
177.86 | 143.5676 | 1.3972 | -0.40225 | 1.7724 | 0.15524 | 1.7477
177.8701 | 143.5219 | 1.3972 | -0.43277 | 1.7719 | 0.15525 | 1.7471
177.8801 | 143.5238 | 1.3973 | -0.46451 | 1.7719 | 0.15525 | 1.7472
177.8901 | 143.5486 | 1.3976 | -0.21791 | 1.7722 | 0.15529 | 1.7475
177.9001 | 143.6781 | 1.3979 | -0.01526 | 1.7738 | 0.15532 | 1.7491
177.9101 | 143.8286 | 1.3978 | -0.14466 | 1.7757 | 0.15531 | 1.7509
177.92 | 143.7828 | 1.3977 | -0.30092 | 1.7751 | 0.1553 | 1.7504
177.9301 | 143.7295 | 1.3978 | -0.34731 | 1.7744 | 0.15531 | 1.7497
177.9401 | 143.6838 | 1.3978 | -0.40835 | 1.7739 | 0.15531 | 1.7491
177.95 | 143.6057 | 1.3978 | -0.46817 | 1.7729 | 0.15531 | 1.7482
177.96 | 143.6457 | 1.3982 | -0.11048 | 1.7734 | 0.15536 | 1.7487
177.9701 | 143.7752 | 1.3985 | 0.037234 | 1.775 | 0.15538 | 1.7503
177.98 | 143.8857 | 1.3984 | -0.10804 | 1.7764 | 0.15538 | 1.7516
177.9901 | 143.8762 | 1.3984 | -0.18129 | 1.7762 | 0.15538 | 1.7515
178 | 143.8286 | 1.3984 | -0.23988 | 1.7757 | 0.15538 | 1.7509
178.01 | 143.7867 | 1.3984 | -0.29848 | 1.7751 | 0.15538 | 1.7504
178.0201 | 143.7143 | 1.3985 | -0.37173 | 1.7743 | 0.15538 | 1.7495
178.03 | 143.6743 | 1.3985 | -0.40225 | 1.7738 | 0.15539 | 1.749
178.0401 | 143.6419 | 1.3986 | -0.40469 | 1.7734 | 0.1554 | 1.7486
178.05 | 143.6228 | 1.3987 | -0.3937 | 1.7731 | 0.15541 | 1.7484
178.0601 | 143.6571 | 1.3988 | -0.38149 | 1.7735 | 0.15542 | 1.7488
178.07 | 143.6171 | 1.3988 | -0.41201 | 1.7731 | 0.15542 | 1.7483
178.0801 | 143.6171 | 1.3988 | -0.4584 | 1.7731 | 0.15543 | 1.7483
178.09 | 143.6686 | 1.3992 | -0.17274 | 1.7737 | 0.15547 | 1.7489
178.1 | 143.8114 | 1.3993 | -0.10682 | 1.7754 | 0.15548 | 1.7507
178.11 | 143.8495 | 1.3992 | -0.2936 | 1.7759 | 0.15547 | 1.7512
178.12 | 143.7924 | 1.3992 | -0.39614 | 1.7752 | 0.15547 | 1.7505
178.1301 | 143.7467 | 1.3992 | -0.46939 | 1.7746 | 0.15547 | 1.7499
178.14 | 143.7162 | 1.3994 | -0.37783 | 1.7743 | 0.15549 | 1.7495
178.15 | 143.7581 | 1.3998 | -0.050662 | 1.7748 | 0.15553 | 1.7501
178.16 | 143.8781 | 1.3998 | -0.10926 | 1.7763 | 0.15553 | 1.7515
178.17 | 143.8914 | 1.3997 | -0.25209 | 1.7764 | 0.15553 | 1.7517
178.18 | 143.8781 | 1.3998 | -0.32656 | 1.7763 | 0.15553 | 1.7515
178.19 | 143.8229 | 1.3998 | -0.40103 | 1.7756 | 0.15553 | 1.7509
178.2 | 143.7371 | 1.3998 | -0.43277 | 1.7745 | 0.15553 | 1.7498
178.21 | 143.779 | 1.4002 | -0.10316 | 1.775 | 0.15558 | 1.7503
178.22 | 143.9257 | 1.4005 | 0.057987 | 1.7769 | 0.15561 | 1.7521
178.23 | 144.021 | 1.4004 | -0.057987 | 1.778 | 0.1556 | 1.7533
178.2401 | 144.0495 | 1.4004 | -0.14588 | 1.7784 | 0.1556 | 1.7536
178.25 | 143.9714 | 1.4005 | -0.17762 | 1.7774 | 0.15561 | 1.7527
178.2601 | 143.9486 | 1.4005 | -0.25087 | 1.7771 | 0.15561 | 1.7524
178.27 | 143.8743 | 1.4005 | -0.28017 | 1.7762 | 0.15561 | 1.7515
178.28 | 143.8533 | 1.4006 | -0.28383 | 1.776 | 0.15562 | 1.7512
178.29 | 143.8533 | 1.4007 | -0.25819 | 1.776 | 0.15563 | 1.7512
178.3001 | 143.8324 | 1.4008 | -0.26186 | 1.7757 | 0.15564 | 1.751
178.31 | 143.8762 | 1.4008 | -0.26552 | 1.7762 | 0.15565 | 1.7515
178.3201 | 143.8343 | 1.4009 | -0.30947 | 1.7757 | 0.15565 | 1.751
178.3301 | 143.8476 | 1.4009 | -0.35342 | 1.7759 | 0.15566 | 1.7512
178.34 | 143.8191 | 1.4009 | -0.39858 | 1.7755 | 0.15566 | 1.7508
178.3501 | 143.7695 | 1.401 | -0.44497 | 1.7749 | 0.15567 | 1.7502
178.36 | 143.7676 | 1.401 | -0.45962 | 1.7749 | 0.15567 | 1.7502
178.37 | 143.7505 | 1.4013 | -0.24232 | 1.7747 | 0.1557 | 1.75
178.38 | 143.9391 | 1.4016 | -0.025026 | 1.777 | 0.15574 | 1.7523
178.39 | 144.0343 | 1.4016 | -0.13856 | 1.7782 | 0.15573 | 1.7535
178.4 | 144.0305 | 1.4015 | -0.26674 | 1.7782 | 0.15573 | 1.7534
178.4101 | 144.0095 | 1.4016 | -0.31191 | 1.7779 | 0.15573 | 1.7532
178.4201 | 143.9086 | 1.4016 | -0.38516 | 1.7766 | 0.15573 | 1.7519
178.4301 | 143.8686 | 1.4016 | -0.47305 | 1.7762 | 0.15573 | 1.7514
178.44 | 143.8533 | 1.4019 | -0.25575 | 1.776 | 0.15576 | 1.7512
178.45 | 143.9581 | 1.4022 | 0.044558 | 1.7773 | 0.1558 | 1.7525
178.46 | 144.1619 | 1.4023 | -0.014039 | 1.7798 | 0.15581 | 1.755
178.47 | 144.1391 | 1.4022 | -0.13123 | 1.7795 | 0.1558 | 1.7548
178.48 | 144.0971 | 1.4023 | -0.19105 | 1.779 | 0.15581 | 1.7542
178.4901 | 144.0514 | 1.4023 | -0.23744 | 1.7784 | 0.15581 | 1.7537
178.5001 | 143.9848 | 1.4023 | -0.29726 | 1.7776 | 0.15581 | 1.7529
178.5101 | 143.96 | 1.4024 | -0.32778 | 1.7773 | 0.15582 | 1.7525
178.5201 | 143.9276 | 1.4025 | -0.30336 | 1.7769 | 0.15583 | 1.7521
178.53 | 143.9181 | 1.4025 | -0.29116 | 1.7768 | 0.15584 | 1.752
178.54 | 143.9181 | 1.4026 | -0.2936 | 1.7768 | 0.15585 | 1.752
178.55 | 143.9067 | 1.4027 | -0.32412 | 1.7766 | 0.15585 | 1.7519
178.56 | 143.9048 | 1.4027 | -0.39858 | 1.7766 | 0.15585 | 1.7519
178.5701 | 143.8514 | 1.4027 | -0.4584 | 1.7759 | 0.15585 | 1.7512
178.5801 | 143.88 | 1.4031 | -0.17274 | 1.7763 | 0.1559 | 1.7516
178.59 | 144.0533 | 1.4032 | -0.067753 | 1.7784 | 0.15592 | 1.7537
178.6001 | 144.0933 | 1.4032 | -0.21058 | 1.7789 | 0.15591 | 1.7542
178.6101 | 144.1162 | 1.4031 | -0.32656 | 1.7792 | 0.15591 | 1.7545
178.6201 | 144.0076 | 1.4032 | -0.40103 | 1.7779 | 0.15591 | 1.7531
178.6301 | 143.9714 | 1.4032 | -0.47427 | 1.7774 | 0.15591 | 1.7527
178.6401 | 143.9676 | 1.4035 | -0.21547 | 1.7774 | 0.15594 | 1.7526
178.65 | 144.0895 | 1.4038 | -0.011597 | 1.7789 | 0.15597 | 1.7541
178.66 | 144.2076 | 1.4037 | -0.11292 | 1.7803 | 0.15597 | 1.7556
178.67 | 144.1657 | 1.4037 | -0.1996 | 1.7798 | 0.15597 | 1.7551
178.6801 | 144.1505 | 1.4038 | -0.25819 | 1.7796 | 0.15597 | 1.7549
178.6901 | 144.1029 | 1.4038 | -0.33144 | 1.779 | 0.15597 | 1.7543
178.7 | 144.0229 | 1.4038 | -0.40591 | 1.7781 | 0.15598 | 1.7533
178.7101 | 144.0114 | 1.4038 | -0.43643 | 1.7779 | 0.15598 | 1.7532
178.72 | 143.9391 | 1.4039 | -0.42544 | 1.777 | 0.15599 | 1.7523
178.73 | 143.9581 | 1.4041 | -0.3583 | 1.7773 | 0.15601 | 1.7525
178.74 | 144.0114 | 1.4043 | -0.22401 | 1.7779 | 0.15603 | 1.7532
178.75 | 144.0819 | 1.4044 | -0.13001 | 1.7788 | 0.15605 | 1.754
178.76 | 144.181 | 1.4045 | -0.1471 | 1.78 | 0.15605 | 1.7553
178.77 | 144.1486 | 1.4045 | -0.235 | 1.7796 | 0.15605 | 1.7549
178.78 | 144.1505 | 1.4045 | -0.30825 | 1.7796 | 0.15606 | 1.7549
178.7901 | 144.1143 | 1.4046 | -0.33877 | 1.7792 | 0.15606 | 1.7544
178.8001 | 144.0381 | 1.4046 | -0.33999 | 1.7782 | 0.15607 | 1.7535
178.8101 | 144.0591 | 1.4047 | -0.31313 | 1.7785 | 0.15608 | 1.7538
178.82 | 144.0286 | 1.4048 | -0.31679 | 1.7781 | 0.15609 | 1.7534
178.8301 | 144.0438 | 1.4048 | -0.36196 | 1.7783 | 0.15609 | 1.7536
178.84 | 144.0343 | 1.4049 | -0.42056 | 1.7782 | 0.15609 | 1.7535
178.85 | 143.9714 | 1.4049 | -0.43765 | 1.7774 | 0.1561 | 1.7527
178.8601 | 144.0248 | 1.4053 | -0.083623 | 1.7781 | 0.15615 | 1.7533
178.87 | 144.1829 | 1.4055 | -0.018922 | 1.78 | 0.15616 | 1.7553
178.88 | 144.261 | 1.4054 | -0.17518 | 1.781 | 0.15616 | 1.7563
178.8901 | 144.2324 | 1.4054 | -0.26308 | 1.7806 | 0.15616 | 1.7559
178.9001 | 144.1467 | 1.4054 | -0.3229 | 1.7796 | 0.15616 | 1.7548
178.91 | 144.1086 | 1.4054 | -0.39614 | 1.7791 | 0.15616 | 1.7544
178.92 | 144.0267 | 1.4055 | -0.45474 | 1.7781 | 0.15616 | 1.7534
178.93 | 144.0553 | 1.4059 | -0.12635 | 1.7785 | 0.15621 | 1.7537
178.94 | 144.221 | 1.4061 | 0.076299 | 1.7805 | 0.15624 | 1.7558
178.95 | 144.3353 | 1.4061 | -0.026247 | 1.7819 | 0.15623 | 1.7572
178.96 | 144.3696 | 1.4061 | -0.11292 | 1.7823 | 0.15623 | 1.7576
178.9701 | 144.2972 | 1.4061 | -0.17274 | 1.7814 | 0.15624 | 1.7567
178.9801 | 144.2648 | 1.4061 | -0.24599 | 1.781 | 0.15624 | 1.7563
178.99 | 144.2 | 1.4062 | -0.29116 | 1.7802 | 0.15624 | 1.7555
179 | 144.1467 | 1.4062 | -0.2936 | 1.7796 | 0.15625 | 1.7548
179.01 | 144.1467 | 1.4063 | -0.28261 | 1.7796 | 0.15626 | 1.7548
179.0201 | 144.1334 | 1.4064 | -0.25575 | 1.7794 | 0.15627 | 1.7547
179.03 | 144.1619 | 1.4065 | -0.26064 | 1.7798 | 0.15628 | 1.755
179.04 | 144.1714 | 1.4065 | -0.32045 | 1.7799 | 0.15628 | 1.7552
179.05 | 144.141 | 1.4066 | -0.38027 | 1.7795 | 0.15628 | 1.7548
179.0601 | 144.1257 | 1.4066 | -0.42422 | 1.7793 | 0.15629 | 1.7546
179.07 | 144.0724 | 1.4067 | -0.44131 | 1.7787 | 0.15629 | 1.7539
179.08 | 144.1219 | 1.407 | -0.13978 | 1.7793 | 0.15634 | 1.7545
179.09 | 144.2934 | 1.4072 | -0.047 | 1.7814 | 0.15635 | 1.7567
179.1 | 144.3238 | 1.4071 | -0.20448 | 1.7818 | 0.15635 | 1.757
179.1101 | 144.3276 | 1.4071 | -0.27773 | 1.7818 | 0.15635 | 1.7571
179.1201 | 144.2515 | 1.4071 | -0.35097 | 1.7809 | 0.15635 | 1.7561
179.1301 | 144.2191 | 1.4071 | -0.43887 | 1.7805 | 0.15635 | 1.7557
179.14 | 144.1448 | 1.4073 | -0.37295 | 1.7796 | 0.15636 | 1.7548
179.15 | 144.2134 | 1.4077 | -0.017701 | 1.7804 | 0.15641 | 1.7557
179.16 | 144.4438 | 1.4079 | 0.076299 | 1.7833 | 0.15643 | 1.7585
179.17 | 144.4838 | 1.4078 | -0.039675 | 1.7838 | 0.15642 | 1.759
179.18 | 144.4686 | 1.4078 | -0.12757 | 1.7836 | 0.15642 | 1.7588
179.19 | 144.4438 | 1.4078 | -0.18617 | 1.7833 | 0.15643 | 1.7585
179.2 | 144.3562 | 1.4079 | -0.23256 | 1.7822 | 0.15643 | 1.7574
179.21 | 144.3581 | 1.408 | -0.21913 | 1.7822 | 0.15644 | 1.7575
179.22 | 144.3448 | 1.4081 | -0.15199 | 1.782 | 0.15646 | 1.7573
179.23 | 144.3886 | 1.4082 | -0.12757 | 1.7826 | 0.15647 | 1.7578
179.24 | 144.4019 | 1.4083 | -0.14466 | 1.7827 | 0.15647 | 1.758
179.25 | 144.36 | 1.4083 | -0.20448 | 1.7822 | 0.15648 | 1.7575
179.26 | 144.3791 | 1.4083 | -0.25209 | 1.7825 | 0.15648 | 1.7577
179.2701 | 144.3105 | 1.4084 | -0.25331 | 1.7816 | 0.15649 | 1.7569
179.2801 | 144.3162 | 1.4085 | -0.24232 | 1.7817 | 0.1565 | 1.7569
179.29 | 144.3353 | 1.4086 | -0.26186 | 1.7819 | 0.15651 | 1.7572
179.3001 | 144.301 | 1.4086 | -0.30703 | 1.7815 | 0.15651 | 1.7568
179.31 | 144.3105 | 1.4086 | -0.36684 | 1.7816 | 0.15651 | 1.7569
179.3201 | 144.2534 | 1.4086 | -0.41201 | 1.7809 | 0.15652 | 1.7562
179.33 | 144.2248 | 1.4087 | -0.45596 | 1.7806 | 0.15652 | 1.7558
179.34 | 144.2019 | 1.4088 | -0.4584 | 1.7803 | 0.15653 | 1.7555
179.35 | 144.1657 | 1.4089 | -0.43277 | 1.7798 | 0.15654 | 1.7551
179.36 | 144.1886 | 1.4089 | -0.45108 | 1.7801 | 0.15655 | 1.7554
179.3701 | 144.1867 | 1.4092 | -0.3058 | 1.7801 | 0.15657 | 1.7553
179.3801 | 144.3867 | 1.4095 | 0.0079351 | 1.7826 | 0.15661 | 1.7578
179.39 | 144.5029 | 1.4096 | -0.038454 | 1.784 | 0.15662 | 1.7592
179.4001 | 144.5562 | 1.4095 | -0.15321 | 1.7846 | 0.15661 | 1.7599
179.4101 | 144.5391 | 1.4095 | -0.22768 | 1.7844 | 0.15661 | 1.7597
179.42 | 144.4553 | 1.4095 | -0.31557 | 1.7834 | 0.15661 | 1.7587
179.43 | 144.4153 | 1.4096 | -0.36196 | 1.7829 | 0.15662 | 1.7582
179.4401 | 144.3562 | 1.4096 | -0.40713 | 1.7822 | 0.15662 | 1.7574
179.45 | 144.2991 | 1.4097 | -0.40957 | 1.7815 | 0.15663 | 1.7567
179.4601 | 144.3276 | 1.4098 | -0.37173 | 1.7818 | 0.15664 | 1.7571
179.47 | 144.3238 | 1.4099 | -0.30458 | 1.7818 | 0.15666 | 1.757
179.4801 | 144.3753 | 1.4101 | -0.25087 | 1.7824 | 0.15667 | 1.7577
179.4901 | 144.421 | 1.4101 | -0.25575 | 1.783 | 0.15668 | 1.7582
179.5 | 144.3962 | 1.4101 | -0.329 | 1.7827 | 0.15668 | 1.7579
179.5101 | 144.4019 | 1.4101 | -0.40225 | 1.7827 | 0.15668 | 1.758
179.5201 | 144.3429 | 1.4102 | -0.46084 | 1.782 | 0.15669 | 1.7573
179.53 | 144.3638 | 1.4105 | -0.16053 | 1.7823 | 0.15673 | 1.7575
179.54 | 144.4857 | 1.4107 | -0.067753 | 1.7838 | 0.15674 | 1.759
179.55 | 144.52 | 1.4106 | -0.25331 | 1.7842 | 0.15673 | 1.7595
179.5601 | 144.5353 | 1.4106 | -0.33877 | 1.7844 | 0.15673 | 1.7596
179.5701 | 144.4381 | 1.4106 | -0.42666 | 1.7832 | 0.15673 | 1.7584
179.5801 | 144.421 | 1.4107 | -0.41567 | 1.783 | 0.15674 | 1.7582
179.5901 | 144.4343 | 1.411 | -0.11536 | 1.7831 | 0.15678 | 1.7584
179.6 | 144.5143 | 1.4111 | -0.14588 | 1.7841 | 0.15679 | 1.7594
179.61 | 144.5715 | 1.4111 | -0.27529 | 1.7848 | 0.15678 | 1.7601
179.62 | 144.4972 | 1.4111 | -0.34853 | 1.7839 | 0.15678 | 1.7592
179.63 | 144.4515 | 1.4111 | -0.42178 | 1.7834 | 0.15679 | 1.7586
179.64 | 144.4172 | 1.4112 | -0.43887 | 1.7829 | 0.1568 | 1.7582
179.65 | 144.4153 | 1.4115 | -0.097052 | 1.7829 | 0.15684 | 1.7582
179.6601 | 144.6362 | 1.4117 | 0.025026 | 1.7856 | 0.15686 | 1.7609
179.6701 | 144.6762 | 1.4117 | -0.090948 | 1.7861 | 0.15686 | 1.7614
179.68 | 144.6781 | 1.4117 | -0.16542 | 1.7861 | 0.15686 | 1.7614
179.69 | 144.6248 | 1.4117 | -0.25331 | 1.7855 | 0.15686 | 1.7608
179.7001 | 144.5448 | 1.4117 | -0.29848 | 1.7845 | 0.15686 | 1.7598
179.71 | 144.5048 | 1.4118 | -0.33266 | 1.784 | 0.15687 | 1.7593
179.72 | 144.4648 | 1.4119 | -0.30825 | 1.7835 | 0.15688 | 1.7588
179.73 | 144.4838 | 1.412 | -0.25453 | 1.7838 | 0.15689 | 1.759
179.74 | 144.5029 | 1.4121 | -0.25819 | 1.784 | 0.1569 | 1.7592
179.7501 | 144.4781 | 1.4121 | -0.28993 | 1.7837 | 0.1569 | 1.7589
179.7601 | 144.4972 | 1.4122 | -0.36318 | 1.7839 | 0.15691 | 1.7592
179.77 | 144.4419 | 1.4122 | -0.42178 | 1.7832 | 0.15691 | 1.7585
179.78 | 144.4191 | 1.4122 | -0.43887 | 1.783 | 0.15692 | 1.7582
179.7901 | 144.4572 | 1.4126 | -0.13856 | 1.7834 | 0.15696 | 1.7587
179.8 | 144.5543 | 1.4127 | -0.10193 | 1.7846 | 0.15697 | 1.7599
179.8101 | 144.6515 | 1.4126 | -0.24477 | 1.7858 | 0.15696 | 1.7611
179.8201 | 144.5753 | 1.4126 | -0.34609 | 1.7849 | 0.15696 | 1.7601
179.83 | 144.5239 | 1.4127 | -0.40469 | 1.7842 | 0.15696 | 1.7595
179.8401 | 144.4857 | 1.4127 | -0.45108 | 1.7838 | 0.15697 | 1.759
179.8501 | 144.4743 | 1.4131 | -0.13612 | 1.7836 | 0.15701 | 1.7589
179.86 | 144.6305 | 1.4133 | -0.027467 | 1.7856 | 0.15703 | 1.7608
179.8701 | 144.6591 | 1.4132 | -0.17152 | 1.7859 | 0.15702 | 1.7612
179.8801 | 144.6762 | 1.4132 | -0.24477 | 1.7861 | 0.15702 | 1.7614
179.89 | 144.6077 | 1.4132 | -0.31801 | 1.7853 | 0.15702 | 1.7605
179.9 | 144.5353 | 1.4132 | -0.40591 | 1.7844 | 0.15702 | 1.7596
179.91 | 144.5162 | 1.4132 | -0.45108 | 1.7842 | 0.15703 | 1.7594
179.9201 | 144.4705 | 1.4136 | -0.22035 | 1.7836 | 0.15706 | 1.7588
179.9301 | 144.6362 | 1.4139 | 0.039675 | 1.7856 | 0.1571 | 1.7609
179.9401 | 144.7829 | 1.4139 | -0.048221 | 1.7874 | 0.1571 | 1.7627
179.9501 | 144.7524 | 1.4138 | -0.17884 | 1.7871 | 0.15709 | 1.7623
179.9601 | 144.741 | 1.4139 | -0.23866 | 1.7869 | 0.1571 | 1.7622
179.97 | 144.6477 | 1.4139 | -0.31191 | 1.7858 | 0.1571 | 1.761
179.9801 | 144.6096 | 1.4139 | -0.37051 | 1.7853 | 0.1571 | 1.7606
179.9901 | 144.5505 | 1.4139 | -0.41567 | 1.7846 | 0.1571 | 1.7598
180 | 144.4781 | 1.414 | -0.44619 | 1.7837 | 0.15711 | 1.7589
180.01 | 144.5029 | 1.414 | -0.44742 | 1.784 | 0.15712 | 1.7592
180.02 | 144.4629 | 1.4141 | -0.44986 | 1.7835 | 0.15712 | 1.7588
180.03 | 144.4667 | 1.4142 | -0.41201 | 1.7835 | 0.15714 | 1.7588
180.0401 | 144.5619 | 1.4146 | -0.12635 | 1.7847 | 0.15718 | 1.76
180.0501 | 144.6781 | 1.4146 | -0.14466 | 1.7861 | 0.15718 | 1.7614
180.06 | 144.7219 | 1.4146 | -0.30092 | 1.7867 | 0.15718 | 1.762
180.07 | 144.6591 | 1.4146 | -0.36074 | 1.7859 | 0.15718 | 1.7612
180.0801 | 144.6286 | 1.4146 | -0.44864 | 1.7855 | 0.15718 | 1.7608
180.09 | 144.5524 | 1.4148 | -0.35708 | 1.7846 | 0.1572 | 1.7599
180.1 | 144.6153 | 1.4152 | -0.014039 | 1.7854 | 0.15724 | 1.7606
180.11 | 144.7753 | 1.4152 | -0.044558 | 1.7873 | 0.15725 | 1.7626
180.12 | 144.781 | 1.4152 | -0.16053 | 1.7874 | 0.15724 | 1.7627
180.1301 | 144.7543 | 1.4152 | -0.22035 | 1.7871 | 0.15725 | 1.7624
180.1401 | 144.7258 | 1.4152 | -0.2936 | 1.7867 | 0.15725 | 1.762
180.1501 | 144.6534 | 1.4152 | -0.33754 | 1.7858 | 0.15725 | 1.7611
180.16 | 144.6286 | 1.4153 | -0.36929 | 1.7855 | 0.15726 | 1.7608
180.1701 | 144.5734 | 1.4154 | -0.34365 | 1.7849 | 0.15727 | 1.7601
180.1801 | 144.5981 | 1.4156 | -0.26308 | 1.7852 | 0.15728 | 1.7604
180.19 | 144.6572 | 1.4157 | -0.16908 | 1.7859 | 0.1573 | 1.7612
180.2 | 144.6972 | 1.4158 | -0.14344 | 1.7864 | 0.15732 | 1.7616
180.21 | 144.7601 | 1.4159 | -0.17396 | 1.7872 | 0.15732 | 1.7624
180.22 | 144.701 | 1.4159 | -0.26186 | 1.7864 | 0.15732 | 1.7617
180.2301 | 144.6858 | 1.4159 | -0.30825 | 1.7862 | 0.15732 | 1.7615
180.2401 | 144.642 | 1.416 | -0.31191 | 1.7857 | 0.15733 | 1.761
180.25 | 144.6134 | 1.4161 | -0.28749 | 1.7854 | 0.15734 | 1.7606
180.26 | 144.6496 | 1.4162 | -0.28749 | 1.7858 | 0.15735 | 1.7611
180.2701 | 144.621 | 1.4162 | -0.34731 | 1.7854 | 0.15735 | 1.7607
180.2801 | 144.6019 | 1.4162 | -0.43521 | 1.7852 | 0.15735 | 1.7605
180.29 | 144.5715 | 1.4163 | -0.36929 | 1.7848 | 0.15737 | 1.7601
180.3 | 144.6343 | 1.4167 | -0.083623 | 1.7856 | 0.15741 | 1.7609
180.3101 | 144.7677 | 1.4167 | -0.10071 | 1.7873 | 0.15741 | 1.7625
180.3201 | 144.7562 | 1.4167 | -0.24477 | 1.7871 | 0.15741 | 1.7624
180.33 | 144.7277 | 1.4167 | -0.31923 | 1.7868 | 0.15741 | 1.762
180.3401 | 144.68 | 1.4167 | -0.39248 | 1.7862 | 0.15741 | 1.7614
180.3501 | 144.6153 | 1.4167 | -0.46573 | 1.7854 | 0.15741 | 1.7606
180.3601 | 144.5905 | 1.4169 | -0.35952 | 1.7851 | 0.15743 | 1.7603
180.37 | 144.6629 | 1.4173 | 0.038454 | 1.786 | 0.15748 | 1.7612
180.3801 | 144.8572 | 1.4174 | 0.033571 | 1.7884 | 0.15749 | 1.7636
180.39 | 144.9201 | 1.4174 | -0.11048 | 1.7891 | 0.15748 | 1.7644
180.4001 | 144.8591 | 1.4174 | -0.16908 | 1.7884 | 0.15749 | 1.7636
180.4101 | 144.8515 | 1.4174 | -0.23012 | 1.7883 | 0.15749 | 1.7636
180.42 | 144.7734 | 1.4174 | -0.28993 | 1.7873 | 0.15749 | 1.7626
180.4301 | 144.7334 | 1.4175 | -0.30458 | 1.7868 | 0.1575 | 1.7621
180.4401 | 144.7105 | 1.4176 | -0.29238 | 1.7865 | 0.15751 | 1.7618
180.45 | 144.7048 | 1.4177 | -0.25331 | 1.7865 | 0.15752 | 1.7617
180.4601 | 144.7581 | 1.4178 | -0.24232 | 1.7871 | 0.15753 | 1.7624
180.47 | 144.7277 | 1.4178 | -0.25942 | 1.7868 | 0.15754 | 1.762
180.48 | 144.7505 | 1.4179 | -0.31801 | 1.787 | 0.15754 | 1.7623
180.49 | 144.7124 | 1.4179 | -0.39248 | 1.7866 | 0.15754 | 1.7618
180.5 | 144.6572 | 1.4179 | -0.423 | 1.7859 | 0.15755 | 1.7612
180.51 | 144.661 | 1.418 | -0.45352 | 1.7859 | 0.15755 | 1.7612
180.52 | 144.6286 | 1.4181 | -0.36074 | 1.7855 | 0.15757 | 1.7608
180.53 | 144.762 | 1.4185 | -0.075078 | 1.7872 | 0.15761 | 1.7624
180.5401 | 144.9067 | 1.4185 | -0.13368 | 1.789 | 0.15761 | 1.7642
180.5501 | 144.882 | 1.4185 | -0.27651 | 1.7887 | 0.15761 | 1.7639
180.56 | 144.882 | 1.4185 | -0.3351 | 1.7887 | 0.15761 | 1.7639
180.57 | 144.7867 | 1.4185 | -0.423 | 1.7875 | 0.15761 | 1.7628
180.58 | 144.762 | 1.4185 | -0.45596 | 1.7872 | 0.15761 | 1.7624
180.59 | 144.7505 | 1.4189 | -0.098273 | 1.787 | 0.15766 | 1.7623
180.6 | 144.8801 | 1.4192 | 0.049441 | 1.7886 | 0.15769 | 1.7639
180.6101 | 144.9943 | 1.4191 | -0.051883 | 1.7901 | 0.15768 | 1.7653
180.6201 | 145.002 | 1.4191 | -0.13856 | 1.7901 | 0.15768 | 1.7654
180.6301 | 144.9715 | 1.4192 | -0.1996 | 1.7898 | 0.15769 | 1.765
180.64 | 144.9277 | 1.4192 | -0.25942 | 1.7892 | 0.15769 | 1.7645
180.6501 | 144.8629 | 1.4192 | -0.29238 | 1.7884 | 0.15769 | 1.7637
180.6601 | 144.8705 | 1.4194 | -0.23866 | 1.7885 | 0.15771 | 1.7638
180.67 | 144.84 | 1.4195 | -0.17152 | 1.7881 | 0.15772 | 1.7634
180.68 | 144.9029 | 1.4196 | -0.11781 | 1.7889 | 0.15774 | 1.7642
180.69 | 144.962 | 1.4197 | -0.12025 | 1.7897 | 0.15774 | 1.7649
180.7 | 144.9486 | 1.4197 | -0.19349 | 1.7895 | 0.15775 | 1.7647
180.7101 | 144.9524 | 1.4198 | -0.23988 | 1.7895 | 0.15775 | 1.7648
180.7201 | 144.8934 | 1.4198 | -0.2411 | 1.7888 | 0.15776 | 1.7641
180.7301 | 144.9086 | 1.4199 | -0.2289 | 1.789 | 0.15777 | 1.7643
180.7401 | 144.9105 | 1.42 | -0.22035 | 1.789 | 0.15778 | 1.7643
180.7501 | 144.8972 | 1.42 | -0.26552 | 1.7889 | 0.15778 | 1.7641
180.76 | 144.9086 | 1.4201 | -0.32534 | 1.789 | 0.15778 | 1.7643
180.77 | 144.8439 | 1.4201 | -0.35586 | 1.7882 | 0.15779 | 1.7635
180.78 | 144.8382 | 1.4201 | -0.3998 | 1.7881 | 0.15779 | 1.7634
180.79 | 144.8229 | 1.4202 | -0.4169 | 1.7879 | 0.1578 | 1.7632
180.8 | 144.781 | 1.4203 | -0.41934 | 1.7874 | 0.15781 | 1.7627
180.8101 | 144.8248 | 1.4204 | -0.40957 | 1.788 | 0.15782 | 1.7632
180.8201 | 144.7924 | 1.4204 | -0.40103 | 1.7876 | 0.15783 | 1.7628
180.8301 | 144.8248 | 1.4205 | -0.40469 | 1.788 | 0.15784 | 1.7632
180.8401 | 144.8153 | 1.4206 | -0.40591 | 1.7878 | 0.15785 | 1.7631
180.8501 | 144.8077 | 1.4207 | -0.39492 | 1.7877 | 0.15785 | 1.763
180.86 | 144.8724 | 1.4208 | -0.37051 | 1.7885 | 0.15787 | 1.7638
180.8701 | 144.8629 | 1.4209 | -0.32045 | 1.7884 | 0.15788 | 1.7637
180.88 | 144.9505 | 1.4211 | -0.22645 | 1.7895 | 0.1579 | 1.7648
180.8901 | 145.0058 | 1.4212 | -0.14588 | 1.7902 | 0.15792 | 1.7655
180.9 | 145.0362 | 1.4213 | -0.11903 | 1.7906 | 0.15793 | 1.7658
180.9101 | 145.0744 | 1.4214 | -0.16419 | 1.791 | 0.15793 | 1.7663
180.92 | 145.0439 | 1.4214 | -0.22401 | 1.7907 | 0.15793 | 1.7659
180.93 | 145.0401 | 1.4215 | -0.2411 | 1.7906 | 0.15794 | 1.7659
180.9401 | 145.0172 | 1.4216 | -0.21547 | 1.7903 | 0.15795 | 1.7656
180.9501 | 145.0096 | 1.4217 | -0.20448 | 1.7902 | 0.15796 | 1.7655
180.96 | 145.0553 | 1.4217 | -0.21058 | 1.7908 | 0.15797 | 1.7661
180.97 | 145.0039 | 1.4218 | -0.2704 | 1.7902 | 0.15797 | 1.7654
180.9801 | 145.0077 | 1.4218 | -0.31679 | 1.7902 | 0.15798 | 1.7655
180.9901 | 144.9639 | 1.4218 | -0.36074 | 1.7897 | 0.15798 | 1.7649
181.0001 | 144.9353 | 1.4219 | -0.37661 | 1.7893 | 0.15799 | 1.7646
181.0101 | 144.9296 | 1.4219 | -0.39248 | 1.7893 | 0.15799 | 1.7645
181.0201 | 144.8877 | 1.422 | -0.423 | 1.7887 | 0.158 | 1.764
181.03 | 144.8896 | 1.422 | -0.45352 | 1.7888 | 0.15801 | 1.764
181.0401 | 144.9315 | 1.4224 | -0.12513 | 1.7893 | 0.15805 | 1.7645
181.0501 | 145.0762 | 1.4226 | -0.060428 | 1.7911 | 0.15806 | 1.7663
181.06 | 145.1486 | 1.4225 | -0.18983 | 1.792 | 0.15806 | 1.7672
181.07 | 145.1067 | 1.4225 | -0.26308 | 1.7914 | 0.15806 | 1.7667
181.08 | 145.082 | 1.4225 | -0.35097 | 1.7911 | 0.15806 | 1.7664
181.0901 | 145.0286 | 1.4226 | -0.41079 | 1.7905 | 0.15806 | 1.7657
181.1001 | 144.9448 | 1.4226 | -0.44375 | 1.7894 | 0.15807 | 1.7647
181.1101 | 145.0058 | 1.4231 | -0.088506 | 1.7902 | 0.15812 | 1.7655
181.12 | 145.1353 | 1.4233 | 0.076299 | 1.7918 | 0.15814 | 1.7671
181.1301 | 145.2191 | 1.4232 | -0.053104 | 1.7928 | 0.15814 | 1.7681
181.1401 | 145.2096 | 1.4232 | -0.12635 | 1.7927 | 0.15814 | 1.768
181.15 | 145.1925 | 1.4232 | -0.18495 | 1.7925 | 0.15814 | 1.7678
181.16 | 145.1734 | 1.4233 | -0.24599 | 1.7923 | 0.15814 | 1.7675
181.1701 | 145.0972 | 1.4233 | -0.27651 | 1.7913 | 0.15815 | 1.7666
181.18 | 145.0782 | 1.4234 | -0.29482 | 1.7911 | 0.15815 | 1.7663
181.1901 | 145.0686 | 1.4235 | -0.28261 | 1.791 | 0.15817 | 1.7662
181.2001 | 145.0496 | 1.4236 | -0.24355 | 1.7907 | 0.15818 | 1.766
181.2101 | 145.0991 | 1.4237 | -0.24355 | 1.7913 | 0.15818 | 1.7666
181.2201 | 145.0629 | 1.4237 | -0.28871 | 1.7909 | 0.15819 | 1.7662
181.2301 | 145.0629 | 1.4237 | -0.34731 | 1.7909 | 0.15819 | 1.7662
181.24 | 145.0515 | 1.4237 | -0.40835 | 1.7908 | 0.15819 | 1.766
181.25 | 145.002 | 1.4238 | -0.44009 | 1.7901 | 0.1582 | 1.7654
181.26 | 145.0039 | 1.4238 | -0.45596 | 1.7902 | 0.15821 | 1.7654
181.2701 | 144.962 | 1.4239 | -0.47061 | 1.7897 | 0.15821 | 1.7649
181.2801 | 144.9563 | 1.424 | -0.41812 | 1.7896 | 0.15823 | 1.7648
181.2901 | 145.0496 | 1.4245 | -0.075078 | 1.7907 | 0.15827 | 1.766
181.3001 | 145.1943 | 1.4245 | -0.049441 | 1.7925 | 0.15828 | 1.7678
181.31 | 145.2382 | 1.4244 | -0.23256 | 1.7931 | 0.15827 | 1.7683
181.3201 | 145.1677 | 1.4244 | -0.32045 | 1.7922 | 0.15827 | 1.7675
181.3301 | 145.1239 | 1.4245 | -0.36562 | 1.7917 | 0.15827 | 1.7669
181.34 | 145.082 | 1.4245 | -0.45352 | 1.7911 | 0.15827 | 1.7664
181.3501 | 145.0362 | 1.4247 | -0.27651 | 1.7906 | 0.1583 | 1.7658
181.36 | 145.1848 | 1.4251 | 0.0091558 | 1.7924 | 0.15834 | 1.7677
181.3701 | 145.2496 | 1.4251 | -0.050662 | 1.7932 | 0.15834 | 1.7685
181.3801 | 145.3048 | 1.4251 | -0.15321 | 1.7939 | 0.15834 | 1.7691
181.39 | 145.2705 | 1.4251 | -0.21425 | 1.7935 | 0.15834 | 1.7687
181.4001 | 145.2096 | 1.4251 | -0.28749 | 1.7927 | 0.15835 | 1.768
181.41 | 145.1963 | 1.4251 | -0.36074 | 1.7925 | 0.15835 | 1.7678
181.4201 | 145.0953 | 1.4252 | -0.40469 | 1.7913 | 0.15835 | 1.7666
181.43 | 145.0839 | 1.4252 | -0.43399 | 1.7912 | 0.15836 | 1.7664
181.4401 | 145.0667 | 1.4253 | -0.40957 | 1.7909 | 0.15837 | 1.7662
181.4501 | 145.0305 | 1.4254 | -0.39858 | 1.7905 | 0.15838 | 1.7658
181.46 | 145.0686 | 1.4255 | -0.40347 | 1.791 | 0.15839 | 1.7662
181.47 | 145.0439 | 1.4255 | -0.43521 | 1.7907 | 0.15839 | 1.7659
181.48 | 145.0572 | 1.4256 | -0.38271 | 1.7908 | 0.15841 | 1.7661
181.4901 | 145.1429 | 1.426 | -0.083623 | 1.7919 | 0.15845 | 1.7671
181.5001 | 145.2496 | 1.426 | -0.16786 | 1.7932 | 0.15845 | 1.7685
181.5101 | 145.2648 | 1.4259 | -0.33877 | 1.7934 | 0.15844 | 1.7687
181.5201 | 145.1753 | 1.4259 | -0.41201 | 1.7923 | 0.15844 | 1.7675
181.53 | 145.1429 | 1.4259 | -0.48648 | 1.7919 | 0.15844 | 1.7671
181.5401 | 145.0915 | 1.4262 | -0.3229 | 1.7913 | 0.15847 | 1.7665
181.55 | 145.1886 | 1.4266 | -0.0091558 | 1.7925 | 0.15851 | 1.7677
181.56 | 145.3449 | 1.4266 | -0.095831 | 1.7944 | 0.15851 | 1.7696
181.5701 | 145.3372 | 1.4265 | -0.22645 | 1.7943 | 0.1585 | 1.7695
181.58 | 145.2915 | 1.4265 | -0.28749 | 1.7937 | 0.1585 | 1.769
181.5901 | 145.2268 | 1.4265 | -0.36196 | 1.7929 | 0.1585 | 1.7682
181.6 | 145.1353 | 1.4265 | -0.43521 | 1.7918 | 0.1585 | 1.7671
181.6101 | 145.1182 | 1.4268 | -0.31435 | 1.7916 | 0.15853 | 1.7668
181.6201 | 145.1943 | 1.4272 | 0.040896 | 1.7925 | 0.15857 | 1.7678
181.63 | 145.402 | 1.4272 | 0.036013 | 1.7951 | 0.15858 | 1.7703
181.6401 | 145.4382 | 1.4272 | -0.10804 | 1.7955 | 0.15858 | 1.7708
181.65 | 145.3734 | 1.4272 | -0.15199 | 1.7947 | 0.15858 | 1.77
181.66 | 145.3486 | 1.4272 | -0.21303 | 1.7944 | 0.15858 | 1.7697
181.67 | 145.2667 | 1.4272 | -0.28749 | 1.7934 | 0.15858 | 1.7687
181.6801 | 145.2458 | 1.4273 | -0.30336 | 1.7932 | 0.15859 | 1.7684
181.69 | 145.2077 | 1.4274 | -0.3058 | 1.7927 | 0.1586 | 1.7679
181.7001 | 145.1639 | 1.4275 | -0.28017 | 1.7921 | 0.15861 | 1.7674
181.71 | 145.1943 | 1.4276 | -0.26918 | 1.7925 | 0.15862 | 1.7678
181.72 | 145.1582 | 1.4276 | -0.31435 | 1.7921 | 0.15862 | 1.7673
181.73 | 145.1639 | 1.4276 | -0.37295 | 1.7921 | 0.15862 | 1.7674
181.7401 | 145.1315 | 1.4276 | -0.43154 | 1.7917 | 0.15863 | 1.767
181.7501 | 145.0744 | 1.4277 | -0.43521 | 1.791 | 0.15864 | 1.7663
181.7601 | 145.1372 | 1.4281 | -0.09461 | 1.7918 | 0.15868 | 1.7671
181.7701 | 145.2572 | 1.4282 | -0.057987 | 1.7933 | 0.15869 | 1.7686
181.7801 | 145.3277 | 1.4282 | -0.2289 | 1.7942 | 0.15869 | 1.7694
181.79 | 145.2858 | 1.4282 | -0.30214 | 1.7937 | 0.15869 | 1.7689
181.8 | 145.2077 | 1.4282 | -0.36196 | 1.7927 | 0.15869 | 1.7679
181.8101 | 145.1906 | 1.4282 | -0.43521 | 1.7925 | 0.15869 | 1.7677
181.82 | 145.1048 | 1.4283 | -0.43887 | 1.7914 | 0.1587 | 1.7667
181.8301 | 145.1734 | 1.4287 | -0.068974 | 1.7923 | 0.15875 | 1.7675
181.84 | 145.3677 | 1.4289 | 0.064091 | 1.7947 | 0.15877 | 1.7699
181.85 | 145.4267 | 1.4289 | -0.081182 | 1.7954 | 0.15876 | 1.7707
181.86 | 145.4134 | 1.4289 | -0.15443 | 1.7952 | 0.15876 | 1.7705
181.8701 | 145.3391 | 1.4289 | -0.1996 | 1.7943 | 0.15877 | 1.7696
181.8801 | 145.3182 | 1.4289 | -0.27284 | 1.7941 | 0.15877 | 1.7693
181.89 | 145.2705 | 1.429 | -0.30458 | 1.7935 | 0.15877 | 1.7687
181.9001 | 145.2077 | 1.429 | -0.3058 | 1.7927 | 0.15878 | 1.7679
181.91 | 145.2363 | 1.4291 | -0.28139 | 1.793 | 0.15879 | 1.7683
181.92 | 145.2058 | 1.4292 | -0.25697 | 1.7927 | 0.1588 | 1.7679
181.9301 | 145.2325 | 1.4293 | -0.28627 | 1.793 | 0.15881 | 1.7683
181.94 | 145.2153 | 1.4293 | -0.33022 | 1.7928 | 0.15881 | 1.768
181.95 | 145.1715 | 1.4293 | -0.39004 | 1.7922 | 0.15882 | 1.7675
181.9601 | 145.1658 | 1.4294 | -0.46329 | 1.7922 | 0.15882 | 1.7674
181.9701 | 145.1201 | 1.4296 | -0.28749 | 1.7916 | 0.15885 | 1.7669
181.9801 | 145.2763 | 1.4299 | -0.042117 | 1.7935 | 0.15888 | 1.7688
181.9901 | 145.3486 | 1.4299 | -0.1703 | 1.7944 | 0.15887 | 1.7697
182.0001 | 145.3391 | 1.4298 | -0.2997 | 1.7943 | 0.15887 | 1.7696
182.01 | 145.3296 | 1.4298 | -0.37417 | 1.7942 | 0.15887 | 1.7695
182.0201 | 145.2344 | 1.4298 | -0.46206 | 1.793 | 0.15887 | 1.7683
182.03 | 145.2058 | 1.43 | -0.33999 | 1.7927 | 0.15889 | 1.7679
182.04 | 145.3029 | 1.4304 | -0.011597 | 1.7939 | 0.15894 | 1.7691
182.0501 | 145.3944 | 1.4305 | -0.029909 | 1.795 | 0.15894 | 1.7703
182.06 | 145.4267 | 1.4304 | -0.15931 | 1.7954 | 0.15894 | 1.7707
182.0701 | 145.3963 | 1.4305 | -0.21913 | 1.795 | 0.15894 | 1.7703
182.08 | 145.3944 | 1.4305 | -0.27895 | 1.795 | 0.15894 | 1.7703
182.09 | 145.3372 | 1.4305 | -0.35342 | 1.7943 | 0.15894 | 1.7695
182.1001 | 145.2687 | 1.4305 | -0.3998 | 1.7934 | 0.15895 | 1.7687
182.11 | 145.2458 | 1.4306 | -0.37417 | 1.7932 | 0.15896 | 1.7684
182.12 | 145.2153 | 1.4308 | -0.2936 | 1.7928 | 0.15898 | 1.768
182.13 | 145.3067 | 1.431 | -0.17152 | 1.7939 | 0.159 | 1.7692
182.14 | 145.3734 | 1.4311 | -0.11781 | 1.7947 | 0.15901 | 1.77
182.1501 | 145.402 | 1.4311 | -0.16297 | 1.7951 | 0.15902 | 1.7703
182.16 | 145.4172 | 1.4311 | -0.23622 | 1.7953 | 0.15902 | 1.7705
182.1701 | 145.3696 | 1.4312 | -0.31069 | 1.7947 | 0.15902 | 1.7699
182.1801 | 145.3468 | 1.4312 | -0.32534 | 1.7944 | 0.15902 | 1.7697
182.1901 | 145.3239 | 1.4313 | -0.30092 | 1.7941 | 0.15904 | 1.7694
182.2 | 145.2915 | 1.4314 | -0.28993 | 1.7937 | 0.15905 | 1.769
182.21 | 145.3239 | 1.4315 | -0.30825 | 1.7941 | 0.15905 | 1.7694
182.22 | 145.2744 | 1.4315 | -0.35342 | 1.7935 | 0.15906 | 1.7688
182.2301 | 145.2839 | 1.4315 | -0.42788 | 1.7936 | 0.15906 | 1.7689
182.2401 | 145.2534 | 1.4316 | -0.44497 | 1.7933 | 0.15906 | 1.7685
182.2501 | 145.2763 | 1.432 | -0.090948 | 1.7935 | 0.15911 | 1.7688
182.26 | 145.4763 | 1.4321 | -0.025026 | 1.796 | 0.15913 | 1.7713
182.27 | 145.5411 | 1.4321 | -0.16664 | 1.7968 | 0.15912 | 1.7721
182.28 | 145.5334 | 1.4321 | -0.26796 | 1.7967 | 0.15912 | 1.772
182.2901 | 145.4839 | 1.4321 | -0.2997 | 1.7961 | 0.15912 | 1.7714
182.3 | 145.3944 | 1.4321 | -0.37295 | 1.795 | 0.15912 | 1.7703
182.3101 | 145.3563 | 1.4321 | -0.43277 | 1.7945 | 0.15913 | 1.7698
182.32 | 145.2953 | 1.4322 | -0.41079 | 1.7938 | 0.15914 | 1.769
182.33 | 145.3925 | 1.4327 | -0.026247 | 1.795 | 0.15919 | 1.7702
182.3401 | 145.562 | 1.4329 | 0.10682 | 1.7971 | 0.15921 | 1.7723
182.3501 | 145.5658 | 1.4328 | -0.037234 | 1.7971 | 0.1592 | 1.7724
182.36 | 145.6287 | 1.4328 | -0.12513 | 1.7979 | 0.1592 | 1.7731
182.37 | 145.562 | 1.4329 | -0.1703 | 1.7971 | 0.15921 | 1.7723
182.3801 | 145.5144 | 1.4329 | -0.24355 | 1.7965 | 0.15921 | 1.7717
182.39 | 145.4572 | 1.4329 | -0.28871 | 1.7958 | 0.15921 | 1.771
182.4 | 145.4134 | 1.433 | -0.27895 | 1.7952 | 0.15922 | 1.7705
182.4101 | 145.442 | 1.4331 | -0.26796 | 1.7956 | 0.15923 | 1.7708
182.4201 | 145.4077 | 1.4332 | -0.25575 | 1.7952 | 0.15924 | 1.7704
182.43 | 145.4267 | 1.4332 | -0.27162 | 1.7954 | 0.15925 | 1.7707
182.4401 | 145.4153 | 1.4332 | -0.34609 | 1.7953 | 0.15925 | 1.7705
182.4501 | 145.3715 | 1.4333 | -0.40591 | 1.7947 | 0.15925 | 1.77
182.46 | 145.3544 | 1.4333 | -0.44986 | 1.7945 | 0.15926 | 1.7698
182.4701 | 145.3239 | 1.4336 | -0.21791 | 1.7941 | 0.15929 | 1.7694
182.4801 | 145.5125 | 1.4339 | -0.027467 | 1.7964 | 0.15932 | 1.7717
182.4901 | 145.5925 | 1.4338 | -0.15565 | 1.7974 | 0.15931 | 1.7727
182.5 | 145.5791 | 1.4338 | -0.27284 | 1.7973 | 0.15931 | 1.7725
182.51 | 145.5525 | 1.4338 | -0.33266 | 1.7969 | 0.15931 | 1.7722
182.52 | 145.4439 | 1.4338 | -0.42056 | 1.7956 | 0.15931 | 1.7709
182.5301 | 145.402 | 1.4339 | -0.42422 | 1.7951 | 0.15932 | 1.7703
182.54 | 145.4458 | 1.4343 | -0.039675 | 1.7956 | 0.15937 | 1.7709
182.5501 | 145.6153 | 1.4345 | 0.093389 | 1.7977 | 0.15939 | 1.773
182.56 | 145.7239 | 1.4345 | -0.0067143 | 1.7991 | 0.15939 | 1.7743
182.57 | 145.6877 | 1.4345 | -0.093389 | 1.7986 | 0.15939 | 1.7739
182.5801 | 145.6763 | 1.4345 | -0.15199 | 1.7985 | 0.15939 | 1.7737
182.59 | 145.6306 | 1.4346 | -0.19593 | 1.7979 | 0.1594 | 1.7732
182.6001 | 145.5753 | 1.4347 | -0.18373 | 1.7972 | 0.15941 | 1.7725
182.6101 | 145.602 | 1.4348 | -0.15687 | 1.7976 | 0.15942 | 1.7728
182.62 | 145.5772 | 1.4349 | -0.11781 | 1.7972 | 0.15943 | 1.7725
182.6301 | 145.623 | 1.4349 | -0.1471 | 1.7978 | 0.15944 | 1.7731
182.6401 | 145.6172 | 1.435 | -0.19349 | 1.7977 | 0.15944 | 1.773
182.65 | 145.5696 | 1.435 | -0.22401 | 1.7972 | 0.15944 | 1.7724
182.6601 | 145.5658 | 1.4351 | -0.24355 | 1.7971 | 0.15945 | 1.7724
182.6701 | 145.5411 | 1.4352 | -0.23134 | 1.7968 | 0.15946 | 1.7721
182.68 | 145.5353 | 1.4352 | -0.26064 | 1.7967 | 0.15947 | 1.772
182.69 | 145.522 | 1.4352 | -0.3058 | 1.7966 | 0.15947 | 1.7718
182.7 | 145.4763 | 1.4353 | -0.35219 | 1.796 | 0.15947 | 1.7713
182.7101 | 145.4858 | 1.4353 | -0.41079 | 1.7961 | 0.15948 | 1.7714
182.7201 | 145.4363 | 1.4354 | -0.42666 | 1.7955 | 0.15948 | 1.7708
182.7301 | 145.4153 | 1.4354 | -0.44375 | 1.7953 | 0.15949 | 1.7705
182.7401 | 145.4058 | 1.4355 | -0.44864 | 1.7951 | 0.1595 | 1.7704
182.75 | 145.3905 | 1.4356 | -0.4523 | 1.7949 | 0.15951 | 1.7702
182.76 | 145.4496 | 1.4359 | -0.23378 | 1.7957 | 0.15954 | 1.7709
182.7701 | 145.562 | 1.4362 | 0.025026 | 1.7971 | 0.15958 | 1.7723
182.78 | 145.743 | 1.4362 | -0.060428 | 1.7993 | 0.15958 | 1.7746
182.7901 | 145.7391 | 1.4362 | -0.1764 | 1.7992 | 0.15957 | 1.7745
182.8 | 145.6782 | 1.4362 | -0.23622 | 1.7985 | 0.15957 | 1.7738
182.81 | 145.6515 | 1.4362 | -0.30947 | 1.7982 | 0.15958 | 1.7734
182.8201 | 145.5868 | 1.4362 | -0.36929 | 1.7974 | 0.15958 | 1.7726
182.83 | 145.5391 | 1.4362 | -0.3998 | 1.7968 | 0.15958 | 1.772
182.8401 | 145.501 | 1.4363 | -0.40347 | 1.7963 | 0.15959 | 1.7716
182.85 | 145.4782 | 1.4364 | -0.36318 | 1.796 | 0.1596 | 1.7713
182.8601 | 145.5201 | 1.4366 | -0.29726 | 1.7965 | 0.15962 | 1.7718
182.87 | 145.5429 | 1.4367 | -0.27284 | 1.7968 | 0.15963 | 1.7721
182.88 | 145.6058 | 1.4368 | -0.27773 | 1.7976 | 0.15964 | 1.7729
182.8901 | 145.5925 | 1.4368 | -0.33632 | 1.7974 | 0.15964 | 1.7727
182.9 | 145.5563 | 1.4368 | -0.42422 | 1.797 | 0.15964 | 1.7723
182.91 | 145.5487 | 1.4368 | -0.44131 | 1.7969 | 0.15965 | 1.7722
182.9201 | 145.5601 | 1.4372 | -0.12757 | 1.797 | 0.15969 | 1.7723
182.9301 | 145.722 | 1.4373 | -0.089727 | 1.799 | 0.1597 | 1.7743
182.94 | 145.7753 | 1.4372 | -0.26064 | 1.7997 | 0.15969 | 1.775
182.9501 | 145.722 | 1.4372 | -0.36318 | 1.799 | 0.15969 | 1.7743
182.96 | 145.6991 | 1.4372 | -0.423 | 1.7988 | 0.15969 | 1.774
182.97 | 145.5982 | 1.4373 | -0.45474 | 1.7975 | 0.1597 | 1.7728
182.9801 | 145.6249 | 1.4377 | -0.14222 | 1.7978 | 0.15974 | 1.7731
182.99 | 145.7449 | 1.4378 | -0.10438 | 1.7993 | 0.15975 | 1.7746
183 | 145.7544 | 1.4377 | -0.24965 | 1.7994 | 0.15975 | 1.7747
183.0101 | 145.743 | 1.4377 | -0.33754 | 1.7993 | 0.15975 | 1.7746
183.02 | 145.6725 | 1.4377 | -0.41079 | 1.7984 | 0.15975 | 1.7737
183.0301 | 145.6439 | 1.4378 | -0.48404 | 1.7981 | 0.15975 | 1.7733
183.04 | 145.6153 | 1.4381 | -0.2118 | 1.7977 | 0.15979 | 1.773
183.05 | 145.7182 | 1.4384 | 0.032351 | 1.799 | 0.15982 | 1.7743
183.0601 | 145.8896 | 1.4384 | -0.040896 | 1.8011 | 0.15982 | 1.7764
183.07 | 145.8382 | 1.4384 | -0.12879 | 1.8005 | 0.15982 | 1.7757
183.0801 | 145.8515 | 1.4384 | -0.20204 | 1.8006 | 0.15982 | 1.7759
183.09 | 145.7982 | 1.4384 | -0.27529 | 1.8 | 0.15983 | 1.7752
183.1001 | 145.7525 | 1.4385 | -0.2936 | 1.7994 | 0.15983 | 1.7747
183.11 | 145.743 | 1.4386 | -0.29848 | 1.7993 | 0.15984 | 1.7746
183.12 | 145.6896 | 1.4387 | -0.27406 | 1.7986 | 0.15985 | 1.7739
183.1301 | 145.7163 | 1.4387 | -0.2643 | 1.799 | 0.15986 | 1.7742
183.1401 | 145.7144 | 1.4388 | -0.29848 | 1.7989 | 0.15987 | 1.7742
183.1501 | 145.6896 | 1.4388 | -0.34365 | 1.7986 | 0.15987 | 1.7739
183.16 | 145.6915 | 1.4388 | -0.4169 | 1.7987 | 0.15987 | 1.7739
183.17 | 145.6249 | 1.4389 | -0.44864 | 1.7978 | 0.15988 | 1.7731
183.18 | 145.6553 | 1.4393 | -0.14832 | 1.7982 | 0.15992 | 1.7735
183.1901 | 145.7791 | 1.4394 | -0.083623 | 1.7997 | 0.15993 | 1.775
183.2001 | 145.8001 | 1.4393 | -0.22523 | 1.8 | 0.15993 | 1.7753
183.2101 | 145.802 | 1.4393 | -0.32656 | 1.8 | 0.15992 | 1.7753
183.2201 | 145.7315 | 1.4393 | -0.3998 | 1.7992 | 0.15993 | 1.7744
183.2301 | 145.703 | 1.4393 | -0.47305 | 1.7988 | 0.15993 | 1.7741
183.24 | 145.6572 | 1.4397 | -0.21303 | 1.7982 | 0.15996 | 1.7735
183.2501 | 145.7544 | 1.4399 | -0.022584 | 1.7994 | 0.15999 | 1.7747
183.26 | 145.8954 | 1.4399 | -0.12391 | 1.8012 | 0.15999 | 1.7764
183.27 | 145.8477 | 1.4399 | -0.23866 | 1.8006 | 0.15999 | 1.7758
183.28 | 145.8268 | 1.4399 | -0.29848 | 1.8003 | 0.15999 | 1.7756
183.29 | 145.7753 | 1.4399 | -0.37295 | 1.7997 | 0.15999 | 1.775
183.3001 | 145.703 | 1.4399 | -0.43154 | 1.7988 | 0.15999 | 1.7741
183.3101 | 145.6896 | 1.44 | -0.44742 | 1.7986 | 0.16 | 1.7739
183.3201 | 145.6934 | 1.4404 | -0.12025 | 1.7987 | 0.16004 | 1.7739
183.3301 | 145.8954 | 1.4406 | 0.027467 | 1.8012 | 0.16007 | 1.7764
183.3401 | 145.9792 | 1.4405 | -0.099493 | 1.8022 | 0.16006 | 1.7775
183.3501 | 145.9392 | 1.4406 | -0.20082 | 1.8017 | 0.16006 | 1.777
183.36 | 145.9468 | 1.4406 | -0.26186 | 1.8018 | 0.16006 | 1.7771
183.37 | 145.8439 | 1.4406 | -0.3351 | 1.8005 | 0.16006 | 1.7758
183.38 | 145.8058 | 1.4406 | -0.3937 | 1.8001 | 0.16007 | 1.7753
183.39 | 145.7639 | 1.4406 | -0.43887 | 1.7996 | 0.16007 | 1.7748
183.4 | 145.6915 | 1.4407 | -0.45596 | 1.7987 | 0.16008 | 1.7739
183.4101 | 145.7277 | 1.441 | -0.22523 | 1.7991 | 0.16011 | 1.7744
183.4201 | 145.8173 | 1.4412 | -0.089727 | 1.8002 | 0.16013 | 1.7755
183.43 | 145.9087 | 1.4411 | -0.24721 | 1.8013 | 0.16013 | 1.7766
183.44 | 145.8935 | 1.4411 | -0.34853 | 1.8012 | 0.16012 | 1.7764
183.45 | 145.8515 | 1.4411 | -0.40835 | 1.8006 | 0.16013 | 1.7759
183.46 | 145.8039 | 1.4412 | -0.45352 | 1.8 | 0.16013 | 1.7753
183.47 | 145.7753 | 1.4416 | -0.13856 | 1.7997 | 0.16017 | 1.775
183.48 | 145.9487 | 1.4417 | -0.045779 | 1.8018 | 0.16019 | 1.7771
183.4901 | 146.0115 | 1.4417 | -0.18739 | 1.8026 | 0.16019 | 1.7779
183.5001 | 145.9792 | 1.4417 | -0.24599 | 1.8022 | 0.16019 | 1.7775
183.5101 | 145.9601 | 1.4417 | -0.33388 | 1.802 | 0.16019 | 1.7772
183.5201 | 145.8801 | 1.4417 | -0.40835 | 1.801 | 0.16019 | 1.7762
183.53 | 145.8534 | 1.4417 | -0.45474 | 1.8007 | 0.16019 | 1.7759
183.54 | 145.823 | 1.442 | -0.22523 | 1.8003 | 0.16023 | 1.7755
183.55 | 146.0039 | 1.4424 | 0.11781 | 1.8025 | 0.16027 | 1.7778
183.56 | 146.1658 | 1.4424 | 0.057987 | 1.8045 | 0.16027 | 1.7798
183.57 | 146.1811 | 1.4424 | -0.099493 | 1.8047 | 0.16027 | 1.78
183.58 | 146.143 | 1.4424 | -0.14588 | 1.8042 | 0.16027 | 1.7795
183.5901 | 146.0916 | 1.4424 | -0.20692 | 1.8036 | 0.16027 | 1.7789
183.6 | 146.0039 | 1.4425 | -0.26796 | 1.8025 | 0.16027 | 1.7778
183.61 | 145.9925 | 1.4425 | -0.26796 | 1.8024 | 0.16028 | 1.7776
183.62 | 145.9563 | 1.4426 | -0.25819 | 1.8019 | 0.16029 | 1.7772
183.6301 | 145.962 | 1.4427 | -0.24477 | 1.802 | 0.1603 | 1.7773
183.64 | 145.9449 | 1.4428 | -0.27529 | 1.8018 | 0.16031 | 1.777
183.6501 | 145.9144 | 1.4428 | -0.34975 | 1.8014 | 0.16031 | 1.7767
183.66 | 145.9049 | 1.4428 | -0.39492 | 1.8013 | 0.16031 | 1.7766
183.6701 | 145.8344 | 1.4428 | -0.45474 | 1.8004 | 0.16031 | 1.7757
183.6801 | 145.8268 | 1.4429 | -0.4584 | 1.8003 | 0.16032 | 1.7756
183.6901 | 145.8611 | 1.4433 | -0.14466 | 1.8008 | 0.16037 | 1.776
183.7001 | 145.9982 | 1.4434 | -0.093389 | 1.8024 | 0.16038 | 1.7777
183.71 | 146.1011 | 1.4434 | -0.20814 | 1.8037 | 0.16038 | 1.779
183.72 | 146.063 | 1.4434 | -0.29604 | 1.8032 | 0.16038 | 1.7785
183.73 | 146.0344 | 1.4434 | -0.38393 | 1.8029 | 0.16038 | 1.7782
183.7401 | 145.9411 | 1.4434 | -0.45718 | 1.8017 | 0.16038 | 1.777
183.7501 | 145.8839 | 1.4436 | -0.35219 | 1.801 | 0.1604 | 1.7763
183.76 | 146.0249 | 1.444 | 0.0042727 | 1.8028 | 0.16044 | 1.778
183.77 | 146.1658 | 1.4441 | 0.040896 | 1.8045 | 0.16046 | 1.7798
183.7801 | 146.2458 | 1.444 | -0.11536 | 1.8055 | 0.16045 | 1.7808
183.79 | 146.223 | 1.4441 | -0.16053 | 1.8052 | 0.16045 | 1.7805
183.8001 | 146.1525 | 1.4441 | -0.21913 | 1.8044 | 0.16045 | 1.7796
183.81 | 146.1163 | 1.4441 | -0.26308 | 1.8039 | 0.16046 | 1.7792
183.8201 | 146.0477 | 1.4442 | -0.26674 | 1.8031 | 0.16047 | 1.7783
183.8301 | 146.0477 | 1.4443 | -0.25453 | 1.8031 | 0.16048 | 1.7783
183.84 | 146.0382 | 1.4444 | -0.24355 | 1.8029 | 0.16049 | 1.7782
183.85 | 146.042 | 1.4444 | -0.24599 | 1.803 | 0.16049 | 1.7782
183.8601 | 146.0725 | 1.4445 | -0.29116 | 1.8034 | 0.1605 | 1.7786
183.87 | 146.0325 | 1.4445 | -0.32167 | 1.8029 | 0.1605 | 1.7781
183.8801 | 146.0268 | 1.4446 | -0.38027 | 1.8028 | 0.16051 | 1.7781
183.89 | 145.9772 | 1.4446 | -0.41079 | 1.8022 | 0.16051 | 1.7774
183.9 | 145.9639 | 1.4447 | -0.4291 | 1.802 | 0.16052 | 1.7773
183.91 | 145.9582 | 1.4447 | -0.46206 | 1.802 | 0.16052 | 1.7772
183.9201 | 145.9392 | 1.445 | -0.27284 | 1.8017 | 0.16056 | 1.777
183.93 | 146.0897 | 1.4453 | -0.043338 | 1.8036 | 0.16059 | 1.7788
183.94 | 146.1925 | 1.4452 | -0.17274 | 1.8048 | 0.16058 | 1.7801
183.95 | 146.1811 | 1.4452 | -0.27529 | 1.8047 | 0.16058 | 1.78
183.96 | 146.183 | 1.4452 | -0.34975 | 1.8047 | 0.16058 | 1.78
183.9701 | 146.0934 | 1.4452 | -0.43765 | 1.8036 | 0.16058 | 1.7789
183.9801 | 146.0458 | 1.4453 | -0.41445 | 1.803 | 0.16059 | 1.7783
183.9901 | 146.082 | 1.4458 | -0.044558 | 1.8035 | 0.16064 | 1.7787
184 | 146.2516 | 1.4459 | 0.075078 | 1.8056 | 0.16066 | 1.7808
184.01 | 146.3982 | 1.4459 | -0.042117 | 1.8074 | 0.16066 | 1.7826
184.0201 | 146.343 | 1.4459 | -0.11536 | 1.8067 | 0.16066 | 1.782
184.03 | 146.3011 | 1.4459 | -0.16053 | 1.8062 | 0.16066 | 1.7814
184.04 | 146.2401 | 1.446 | -0.21913 | 1.8054 | 0.16066 | 1.7807
184.05 | 146.1849 | 1.4461 | -0.21913 | 1.8048 | 0.16067 | 1.78
184.06 | 146.2135 | 1.4462 | -0.16664 | 1.8051 | 0.16069 | 1.7804
184.0701 | 146.1906 | 1.4463 | -0.12757 | 1.8048 | 0.1607 | 1.7801
184.0801 | 146.2363 | 1.4464 | -0.13123 | 1.8054 | 0.16071 | 1.7806
184.09 | 146.2325 | 1.4464 | -0.16297 | 1.8053 | 0.16071 | 1.7806
184.1001 | 146.2001 | 1.4465 | -0.20814 | 1.8049 | 0.16072 | 1.7802
184.11 | 146.2078 | 1.4465 | -0.22279 | 1.805 | 0.16072 | 1.7803
184.12 | 146.1677 | 1.4466 | -0.2411 | 1.8045 | 0.16073 | 1.7798
184.13 | 146.1735 | 1.4466 | -0.25575 | 1.8046 | 0.16074 | 1.7799
184.14 | 146.1354 | 1.4467 | -0.28749 | 1.8041 | 0.16074 | 1.7794
184.1501 | 146.1106 | 1.4467 | -0.33144 | 1.8038 | 0.16075 | 1.7791
184.1601 | 146.1201 | 1.4468 | -0.39126 | 1.804 | 0.16075 | 1.7792
184.17 | 146.0592 | 1.4468 | -0.40835 | 1.8032 | 0.16076 | 1.7785
184.18 | 146.0611 | 1.4469 | -0.44131 | 1.8032 | 0.16076 | 1.7785
184.19 | 146.023 | 1.4469 | -0.4169 | 1.8028 | 0.16077 | 1.778
184.2 | 146.0249 | 1.447 | -0.42056 | 1.8028 | 0.16078 | 1.778
184.21 | 146.082 | 1.4471 | -0.40713 | 1.8035 | 0.16079 | 1.7787
184.22 | 146.0687 | 1.4472 | -0.39858 | 1.8033 | 0.1608 | 1.7786
184.23 | 146.0953 | 1.4473 | -0.41445 | 1.8036 | 0.16081 | 1.7789
184.2401 | 146.0916 | 1.4473 | -0.43277 | 1.8036 | 0.16081 | 1.7789
184.25 | 146.082 | 1.4474 | -0.40591 | 1.8035 | 0.16083 | 1.7787
184.26 | 146.1335 | 1.4476 | -0.36806 | 1.8041 | 0.16084 | 1.7794
184.27 | 146.1316 | 1.4477 | -0.28749 | 1.8041 | 0.16086 | 1.7794
184.2801 | 146.2192 | 1.4479 | -0.18006 | 1.8052 | 0.16088 | 1.7804
184.29 | 146.2916 | 1.448 | -0.12879 | 1.8061 | 0.16089 | 1.7813
184.3 | 146.3449 | 1.4481 | -0.14832 | 1.8067 | 0.1609 | 1.782
184.31 | 146.3754 | 1.4481 | -0.20692 | 1.8071 | 0.1609 | 1.7824
184.32 | 146.3144 | 1.4481 | -0.25331 | 1.8064 | 0.1609 | 1.7816
184.33 | 146.3087 | 1.4482 | -0.24355 | 1.8063 | 0.16091 | 1.7815
184.3401 | 146.2916 | 1.4483 | -0.21669 | 1.8061 | 0.16092 | 1.7813
184.35 | 146.2897 | 1.4484 | -0.23256 | 1.806 | 0.16093 | 1.7813
184.36 | 146.3201 | 1.4484 | -0.2643 | 1.8064 | 0.16094 | 1.7817
184.37 | 146.2611 | 1.4484 | -0.33877 | 1.8057 | 0.16094 | 1.781
184.38 | 146.2535 | 1.4485 | -0.38393 | 1.8056 | 0.16094 | 1.7809
184.3901 | 146.1963 | 1.4485 | -0.41445 | 1.8049 | 0.16095 | 1.7802
184.4001 | 146.1715 | 1.4486 | -0.43154 | 1.8046 | 0.16095 | 1.7798
184.41 | 146.1792 | 1.4486 | -0.44619 | 1.8047 | 0.16096 | 1.7799
184.42 | 146.1506 | 1.4488 | -0.35342 | 1.8043 | 0.16098 | 1.7796
184.43 | 146.3068 | 1.4492 | -0.066532 | 1.8063 | 0.16102 | 1.7815
184.44 | 146.4116 | 1.4492 | -0.097052 | 1.8075 | 0.16102 | 1.7828
184.4501 | 146.4173 | 1.4492 | -0.22523 | 1.8076 | 0.16102 | 1.7829
184.46 | 146.3944 | 1.4492 | -0.28505 | 1.8073 | 0.16102 | 1.7826
184.47 | 146.3239 | 1.4492 | -0.35952 | 1.8065 | 0.16102 | 1.7817
184.4801 | 146.3068 | 1.4492 | -0.43277 | 1.8063 | 0.16102 | 1.7815
184.49 | 146.2306 | 1.4494 | -0.32534 | 1.8053 | 0.16104 | 1.7806
184.5 | 146.3049 | 1.4498 | 0.01526 | 1.8062 | 0.16109 | 1.7815
184.51 | 146.4973 | 1.4499 | 0.010377 | 1.8086 | 0.1611 | 1.7839
184.52 | 146.4763 | 1.4498 | -0.10438 | 1.8083 | 0.16109 | 1.7836
184.53 | 146.4973 | 1.4499 | -0.16419 | 1.8086 | 0.1611 | 1.7839
184.54 | 146.4573 | 1.4499 | -0.22279 | 1.8081 | 0.1611 | 1.7834
184.5501 | 146.3811 | 1.4499 | -0.28261 | 1.8072 | 0.1611 | 1.7824
184.5601 | 146.3468 | 1.4499 | -0.32778 | 1.8068 | 0.16111 | 1.782
184.5701 | 146.2858 | 1.45 | -0.31435 | 1.806 | 0.16111 | 1.7813
184.5801 | 146.303 | 1.4501 | -0.28993 | 1.8062 | 0.16113 | 1.7815
184.5901 | 146.303 | 1.4502 | -0.2643 | 1.8062 | 0.16114 | 1.7815
184.6 | 146.3106 | 1.4503 | -0.26674 | 1.8063 | 0.16115 | 1.7816
184.61 | 146.3259 | 1.4503 | -0.31313 | 1.8065 | 0.16115 | 1.7818
184.62 | 146.2725 | 1.4504 | -0.37173 | 1.8058 | 0.16115 | 1.7811
184.63 | 146.2554 | 1.4504 | -0.44497 | 1.8056 | 0.16115 | 1.7809
184.6401 | 146.2344 | 1.4504 | -0.47427 | 1.8054 | 0.16116 | 1.7806
184.65 | 146.1963 | 1.4507 | -0.28383 | 1.8049 | 0.16119 | 1.7802
184.66 | 146.343 | 1.451 | -0.051883 | 1.8067 | 0.16122 | 1.782
184.6701 | 146.4173 | 1.4509 | -0.18251 | 1.8076 | 0.16122 | 1.7829
184.68 | 146.4382 | 1.4509 | -0.31191 | 1.8079 | 0.16121 | 1.7831
184.6901 | 146.3697 | 1.4509 | -0.37051 | 1.807 | 0.16121 | 1.7823
184.7001 | 146.2935 | 1.4509 | -0.44375 | 1.8061 | 0.16121 | 1.7814
184.71 | 146.2458 | 1.451 | -0.49014 | 1.8055 | 0.16122 | 1.7808
184.72 | 146.2573 | 1.4514 | -0.1056 | 1.8056 | 0.16127 | 1.7809
184.73 | 146.4478 | 1.4517 | 0.071415 | 1.808 | 0.16129 | 1.7833
184.74 | 146.5506 | 1.4516 | -0.10071 | 1.8093 | 0.16129 | 1.7845
184.75 | 146.5258 | 1.4516 | -0.20326 | 1.809 | 0.16128 | 1.7842
184.7601 | 146.4973 | 1.4516 | -0.235 | 1.8086 | 0.16129 | 1.7839
184.7701 | 146.4058 | 1.4516 | -0.30825 | 1.8075 | 0.16129 | 1.7827
184.78 | 146.3811 | 1.4516 | -0.38149 | 1.8072 | 0.16129 | 1.7824
184.7901 | 146.3278 | 1.4517 | -0.42666 | 1.8065 | 0.16129 | 1.7818
184.8001 | 146.2668 | 1.4517 | -0.42788 | 1.8058 | 0.1613 | 1.781
184.81 | 146.2897 | 1.4518 | -0.38882 | 1.806 | 0.16132 | 1.7813
184.82 | 146.2725 | 1.452 | -0.34975 | 1.8058 | 0.16133 | 1.7811
184.83 | 146.3201 | 1.4521 | -0.33999 | 1.8064 | 0.16134 | 1.7817
184.8401 | 146.3239 | 1.4521 | -0.35586 | 1.8065 | 0.16135 | 1.7817
184.8501 | 146.3144 | 1.4521 | -0.44375 | 1.8064 | 0.16135 | 1.7816
184.8601 | 146.303 | 1.4523 | -0.35219 | 1.8062 | 0.16137 | 1.7815
184.8701 | 146.3658 | 1.4526 | -0.07874 | 1.807 | 0.1614 | 1.7822
184.8801 | 146.5221 | 1.4526 | -0.19471 | 1.8089 | 0.1614 | 1.7842
184.89 | 146.5049 | 1.4525 | -0.33877 | 1.8087 | 0.16139 | 1.784
184.9001 | 146.442 | 1.4525 | -0.41323 | 1.8079 | 0.16139 | 1.7832
184.9101 | 146.4001 | 1.4525 | -0.50113 | 1.8074 | 0.16139 | 1.7827
184.92 | 146.3239 | 1.4528 | -0.28383 | 1.8065 | 0.16143 | 1.7817
184.9301 | 146.4306 | 1.4531 | -0.037234 | 1.8078 | 0.16146 | 1.783
184.9401 | 146.5411 | 1.4531 | -0.141 | 1.8091 | 0.16146 | 1.7844
184.95 | 146.5582 | 1.4531 | -0.2704 | 1.8094 | 0.16145 | 1.7846
184.96 | 146.5278 | 1.4531 | -0.34365 | 1.809 | 0.16145 | 1.7842
184.97 | 146.444 | 1.4531 | -0.4169 | 1.8079 | 0.16145 | 1.7832
184.98 | 146.4116 | 1.4531 | -0.46206 | 1.8075 | 0.16146 | 1.7828
184.99 | 146.404 | 1.4536 | -0.093389 | 1.8075 | 0.16151 | 1.7827
185.0001 | 146.5544 | 1.4538 | 0.082402 | 1.8093 | 0.16153 | 1.7846
185.0101 | 146.7011 | 1.4538 | -0.047 | 1.8111 | 0.16153 | 1.7864
185.0201 | 146.663 | 1.4537 | -0.1349 | 1.8107 | 0.16153 | 1.7859
185.0301 | 146.6554 | 1.4538 | -0.19471 | 1.8106 | 0.16153 | 1.7858
185.04 | 146.5735 | 1.4538 | -0.25331 | 1.8095 | 0.16153 | 1.7848
185.0501 | 146.5125 | 1.4538 | -0.29848 | 1.8088 | 0.16154 | 1.7841
185.0601 | 146.5106 | 1.4539 | -0.31679 | 1.8088 | 0.16155 | 1.784
185.0701 | 146.463 | 1.454 | -0.3058 | 1.8082 | 0.16155 | 1.7834
185.08 | 146.4687 | 1.4541 | -0.26674 | 1.8083 | 0.16157 | 1.7835
185.09 | 146.4763 | 1.4542 | -0.25575 | 1.8083 | 0.16158 | 1.7836
185.1 | 146.4706 | 1.4542 | -0.28749 | 1.8083 | 0.16158 | 1.7835
185.11 | 146.4763 | 1.4542 | -0.36196 | 1.8083 | 0.16158 | 1.7836
185.12 | 146.4306 | 1.4543 | -0.423 | 1.8078 | 0.16159 | 1.783
185.1301 | 146.4249 | 1.4543 | -0.45474 | 1.8077 | 0.16159 | 1.783
185.1401 | 146.404 | 1.4545 | -0.36196 | 1.8075 | 0.16161 | 1.7827
185.1501 | 146.5087 | 1.4549 | -0.047 | 1.8087 | 0.16165 | 1.784
185.1601 | 146.6611 | 1.4549 | -0.10682 | 1.8106 | 0.16165 | 1.7859
185.1701 | 146.6744 | 1.4548 | -0.2643 | 1.8108 | 0.16165 | 1.7861
185.1801 | 146.6363 | 1.4548 | -0.33754 | 1.8103 | 0.16165 | 1.7856
185.19 | 146.5544 | 1.4549 | -0.38271 | 1.8093 | 0.16165 | 1.7846
185.2 | 146.4935 | 1.4549 | -0.47061 | 1.8086 | 0.16165 | 1.7838
185.21 | 146.4878 | 1.4551 | -0.26674 | 1.8085 | 0.16168 | 1.7838
185.22 | 146.5754 | 1.4555 | 0.033571 | 1.8096 | 0.16172 | 1.7848
185.23 | 146.7392 | 1.4555 | -0.012818 | 1.8116 | 0.16173 | 1.7869
185.2401 | 146.7373 | 1.4555 | -0.13001 | 1.8116 | 0.16172 | 1.7868
185.2501 | 146.7144 | 1.4555 | -0.18983 | 1.8113 | 0.16172 | 1.7865
185.26 | 146.703 | 1.4555 | -0.24965 | 1.8111 | 0.16173 | 1.7864
185.2701 | 146.623 | 1.4556 | -0.30947 | 1.8102 | 0.16173 | 1.7854
185.2801 | 146.6059 | 1.4556 | -0.32534 | 1.8099 | 0.16174 | 1.7852
185.29 | 146.583 | 1.4557 | -0.30214 | 1.8097 | 0.16175 | 1.7849
185.3 | 146.5449 | 1.4558 | -0.27651 | 1.8092 | 0.16176 | 1.7845
185.31 | 146.5963 | 1.4559 | -0.28017 | 1.8098 | 0.16177 | 1.7851
185.3201 | 146.5735 | 1.456 | -0.2997 | 1.8095 | 0.16177 | 1.7848
185.3301 | 146.5754 | 1.456 | -0.36074 | 1.8096 | 0.16178 | 1.7848
185.34 | 146.5468 | 1.456 | -0.43399 | 1.8092 | 0.16178 | 1.7845
185.35 | 146.4878 | 1.4561 | -0.42422 | 1.8085 | 0.16179 | 1.7838
185.36 | 146.5754 | 1.4565 | -0.12391 | 1.8096 | 0.16183 | 1.7848
185.37 | 146.6573 | 1.4566 | -0.073857 | 1.8106 | 0.16184 | 1.7858
185.38 | 146.7297 | 1.4565 | -0.25942 | 1.8115 | 0.16183 | 1.7867
185.3901 | 146.6878 | 1.4565 | -0.34853 | 1.811 | 0.16183 | 1.7862
185.4 | 146.6249 | 1.4565 | -0.40713 | 1.8102 | 0.16183 | 1.7854
185.4101 | 146.5868 | 1.4565 | -0.4816 | 1.8097 | 0.16184 | 1.785
185.4201 | 146.5754 | 1.4569 | -0.15199 | 1.8096 | 0.16188 | 1.7848
185.4301 | 146.7316 | 1.4571 | 0.011597 | 1.8115 | 0.1619 | 1.7868
185.44 | 146.8478 | 1.4571 | -0.11903 | 1.8129 | 0.1619 | 1.7882
185.4501 | 146.8116 | 1.4571 | -0.19227 | 1.8125 | 0.1619 | 1.7877
185.4601 | 146.7754 | 1.4571 | -0.25331 | 1.812 | 0.1619 | 1.7873
185.47 | 146.6821 | 1.4571 | -0.34121 | 1.8109 | 0.1619 | 1.7861
185.48 | 146.6535 | 1.4571 | -0.40103 | 1.8105 | 0.1619 | 1.7858
185.49 | 146.5811 | 1.4572 | -0.43277 | 1.8096 | 0.16191 | 1.7849
185.5 | 146.5506 | 1.4573 | -0.40835 | 1.8093 | 0.16192 | 1.7845
185.5101 | 146.604 | 1.4575 | -0.31435 | 1.8099 | 0.16194 | 1.7852
185.5201 | 146.6268 | 1.4577 | -0.19349 | 1.8102 | 0.16196 | 1.7855
185.53 | 146.7468 | 1.4578 | -0.12635 | 1.8117 | 0.16198 | 1.7869
185.54 | 146.7811 | 1.4578 | -0.18495 | 1.8121 | 0.16198 | 1.7874
185.5501 | 146.7906 | 1.4578 | -0.27284 | 1.8122 | 0.16198 | 1.7875
185.56 | 146.7773 | 1.4578 | -0.31801 | 1.8121 | 0.16198 | 1.7873
185.57 | 146.7087 | 1.4579 | -0.34731 | 1.8112 | 0.16199 | 1.7865
185.58 | 146.6992 | 1.458 | -0.34975 | 1.8111 | 0.162 | 1.7864
185.5901 | 146.663 | 1.4581 | -0.33877 | 1.8107 | 0.16201 | 1.7859
185.6 | 146.6535 | 1.4581 | -0.33877 | 1.8105 | 0.16201 | 1.7858
185.6101 | 146.6916 | 1.4582 | -0.37051 | 1.811 | 0.16202 | 1.7863
185.6201 | 146.6554 | 1.4582 | -0.44375 | 1.8106 | 0.16202 | 1.7858
185.6301 | 146.6592 | 1.4583 | -0.40591 | 1.8106 | 0.16203 | 1.7859
185.6401 | 146.7201 | 1.4587 | -0.065312 | 1.8114 | 0.16208 | 1.7866
185.65 | 146.8783 | 1.4588 | -0.056766 | 1.8133 | 0.16209 | 1.7886
185.66 | 146.9354 | 1.4587 | -0.19838 | 1.814 | 0.16208 | 1.7893
185.67 | 146.8802 | 1.4588 | -0.25819 | 1.8133 | 0.16208 | 1.7886
185.6801 | 146.8478 | 1.4588 | -0.33266 | 1.8129 | 0.16209 | 1.7882
185.6901 | 146.7754 | 1.4588 | -0.40591 | 1.812 | 0.16209 | 1.7873
185.7 | 146.7106 | 1.4588 | -0.45108 | 1.8112 | 0.16209 | 1.7865
185.71 | 146.7297 | 1.4592 | -0.12269 | 1.8115 | 0.16213 | 1.7867
185.7201 | 146.8744 | 1.4595 | 0.09461 | 1.8133 | 0.16217 | 1.7885
185.73 | 147.0516 | 1.4595 | -0.018922 | 1.8155 | 0.16216 | 1.7907
185.7401 | 147.0078 | 1.4595 | -0.12147 | 1.8149 | 0.16216 | 1.7902
185.7501 | 146.9925 | 1.4595 | -0.16542 | 1.8147 | 0.16216 | 1.79
185.7601 | 146.9583 | 1.4595 | -0.23866 | 1.8143 | 0.16217 | 1.7896
185.7701 | 146.8592 | 1.4595 | -0.28505 | 1.8131 | 0.16217 | 1.7883
185.78 | 146.8402 | 1.4596 | -0.30214 | 1.8128 | 0.16218 | 1.7881
185.79 | 146.8116 | 1.4597 | -0.29238 | 1.8125 | 0.16219 | 1.7877
185.8001 | 146.7963 | 1.4598 | -0.26674 | 1.8123 | 0.1622 | 1.7876
185.8101 | 146.8306 | 1.4598 | -0.28261 | 1.8127 | 0.1622 | 1.788
185.82 | 146.7906 | 1.4599 | -0.34365 | 1.8122 | 0.16221 | 1.7875
185.83 | 146.7963 | 1.4599 | -0.38882 | 1.8123 | 0.16221 | 1.7876
185.8401 | 146.7506 | 1.4599 | -0.46206 | 1.8117 | 0.16221 | 1.787
185.85 | 146.7221 | 1.4602 | -0.24477 | 1.8114 | 0.16224 | 1.7866
185.86 | 146.8859 | 1.4605 | -0.042117 | 1.8134 | 0.16227 | 1.7887
185.8701 | 146.9373 | 1.4604 | -0.15687 | 1.814 | 0.16227 | 1.7893
185.8801 | 146.9716 | 1.4604 | -0.25942 | 1.8145 | 0.16227 | 1.7897
185.89 | 146.9335 | 1.4604 | -0.33266 | 1.814 | 0.16227 | 1.7893
185.9001 | 146.8478 | 1.4604 | -0.42056 | 1.8129 | 0.16227 | 1.7882
185.9101 | 146.804 | 1.4605 | -0.4523 | 1.8124 | 0.16227 | 1.7877
185.92 | 146.7849 | 1.4609 | -0.10926 | 1.8122 | 0.16232 | 1.7874
185.93 | 146.9945 | 1.4611 | 0.079961 | 1.8147 | 0.16235 | 1.79
185.94 | 147.1049 | 1.4611 | -0.020143 | 1.8161 | 0.16235 | 1.7914
185.95 | 147.1068 | 1.4611 | -0.10682 | 1.8161 | 0.16235 | 1.7914
185.96 | 147.0764 | 1.4611 | -0.16542 | 1.8158 | 0.16235 | 1.791
185.97 | 146.9868 | 1.4612 | -0.22645 | 1.8147 | 0.16235 | 1.7899
185.98 | 146.9602 | 1.4612 | -0.24599 | 1.8143 | 0.16236 | 1.7896
185.9901 | 146.9411 | 1.4614 | -0.18006 | 1.8141 | 0.16237 | 1.7893
186.0001 | 146.9621 | 1.4615 | -0.12635 | 1.8143 | 0.16239 | 1.7896
186.01 | 147.0211 | 1.4616 | -0.11781 | 1.8151 | 0.1624 | 1.7903
186.0201 | 147.0059 | 1.4616 | -0.17762 | 1.8149 | 0.1624 | 1.7901
186.03 | 147.0097 | 1.4616 | -0.23744 | 1.8149 | 0.1624 | 1.7902
186.04 | 146.9621 | 1.4617 | -0.25209 | 1.8143 | 0.16241 | 1.7896
186.05 | 146.943 | 1.4618 | -0.25331 | 1.8141 | 0.16242 | 1.7894
186.06 | 146.9583 | 1.4618 | -0.25697 | 1.8143 | 0.16243 | 1.7896
186.07 | 146.9259 | 1.4619 | -0.27406 | 1.8139 | 0.16243 | 1.7892
186.0801 | 146.924 | 1.4619 | -0.33388 | 1.8139 | 0.16244 | 1.7891
186.0901 | 146.863 | 1.4619 | -0.39248 | 1.8131 | 0.16244 | 1.7884
186.1001 | 146.8249 | 1.462 | -0.43765 | 1.8127 | 0.16244 | 1.7879
186.1101 | 146.8097 | 1.462 | -0.45596 | 1.8125 | 0.16245 | 1.7877
186.12 | 146.7716 | 1.4621 | -0.44497 | 1.812 | 0.16246 | 1.7873
186.1301 | 146.7945 | 1.4622 | -0.44864 | 1.8123 | 0.16247 | 1.7875
186.14 | 146.7868 | 1.4623 | -0.46817 | 1.8122 | 0.16247 | 1.7874
186.1501 | 146.7982 | 1.4626 | -0.20936 | 1.8123 | 0.16251 | 1.7876
186.16 | 147.0249 | 1.4629 | 0.036013 | 1.8151 | 0.16254 | 1.7904
186.17 | 147.1297 | 1.4629 | -0.065312 | 1.8164 | 0.16254 | 1.7917
186.1801 | 147.1392 | 1.4629 | -0.16664 | 1.8165 | 0.16254 | 1.7918
186.1901 | 147.1049 | 1.4629 | -0.23988 | 1.8161 | 0.16254 | 1.7914
186.2 | 147.0383 | 1.4629 | -0.2997 | 1.8153 | 0.16254 | 1.7905
186.21 | 146.9964 | 1.4629 | -0.37417 | 1.8148 | 0.16254 | 1.79
186.2201 | 146.8992 | 1.463 | -0.40469 | 1.8136 | 0.16255 | 1.7888
186.23 | 146.8973 | 1.4631 | -0.38149 | 1.8135 | 0.16256 | 1.7888
186.2401 | 146.8878 | 1.4632 | -0.35708 | 1.8134 | 0.16257 | 1.7887
186.2501 | 146.9049 | 1.4633 | -0.30336 | 1.8136 | 0.16259 | 1.7889
186.2601 | 146.9526 | 1.4634 | -0.27651 | 1.8142 | 0.1626 | 1.7895
186.27 | 146.9468 | 1.4634 | -0.32045 | 1.8142 | 0.1626 | 1.7894
186.2801 | 146.9564 | 1.4634 | -0.38027 | 1.8143 | 0.1626 | 1.7895
186.2901 | 146.9221 | 1.4635 | -0.46817 | 1.8139 | 0.16261 | 1.7891
186.3001 | 146.9068 | 1.4638 | -0.22157 | 1.8137 | 0.16264 | 1.7889
186.31 | 147.0516 | 1.464 | -0.059208 | 1.8155 | 0.16266 | 1.7907
186.3201 | 147.1011 | 1.4639 | -0.21669 | 1.8161 | 0.16266 | 1.7913
186.33 | 147.1278 | 1.4639 | -0.33266 | 1.8164 | 0.16265 | 1.7917
186.3401 | 147.0402 | 1.4639 | -0.40591 | 1.8153 | 0.16265 | 1.7906
186.3501 | 146.9735 | 1.4639 | -0.46451 | 1.8145 | 0.16266 | 1.7897
186.36 | 146.9716 | 1.4643 | -0.19227 | 1.8145 | 0.16269 | 1.7897
186.3701 | 147.0535 | 1.4644 | -0.11414 | 1.8155 | 0.16271 | 1.7907
186.3801 | 147.1202 | 1.4644 | -0.26064 | 1.8163 | 0.16271 | 1.7916
186.3901 | 147.1068 | 1.4644 | -0.33388 | 1.8161 | 0.16271 | 1.7914
186.4 | 147.044 | 1.4644 | -0.42178 | 1.8154 | 0.16271 | 1.7906
186.41 | 147.0097 | 1.4644 | -0.42666 | 1.8149 | 0.16272 | 1.7902
186.4201 | 147.0135 | 1.4649 | -0.083623 | 1.815 | 0.16276 | 1.7902
186.43 | 147.1678 | 1.465 | -0.017701 | 1.8169 | 0.16278 | 1.7921
186.4401 | 147.2287 | 1.465 | -0.11903 | 1.8176 | 0.16277 | 1.7929
186.45 | 147.2421 | 1.465 | -0.19227 | 1.8178 | 0.16277 | 1.7931
186.4601 | 147.2287 | 1.465 | -0.26552 | 1.8176 | 0.16278 | 1.7929
186.4701 | 147.124 | 1.465 | -0.32412 | 1.8163 | 0.16278 | 1.7916
186.4801 | 147.0916 | 1.4651 | -0.33999 | 1.8159 | 0.16278 | 1.7912
186.4901 | 147.0478 | 1.4652 | -0.32778 | 1.8154 | 0.1628 | 1.7907
186.5001 | 147.0459 | 1.4653 | -0.26064 | 1.8154 | 0.16281 | 1.7906
186.5101 | 147.0878 | 1.4654 | -0.24843 | 1.8159 | 0.16282 | 1.7912
186.52 | 147.0916 | 1.4654 | -0.26552 | 1.8159 | 0.16283 | 1.7912
186.5301 | 147.1221 | 1.4655 | -0.33999 | 1.8163 | 0.16283 | 1.7916
186.54 | 147.0707 | 1.4655 | -0.41323 | 1.8157 | 0.16283 | 1.7909
186.55 | 147.0307 | 1.4655 | -0.4584 | 1.8152 | 0.16283 | 1.7905
186.5601 | 147.0611 | 1.4658 | -0.2118 | 1.8156 | 0.16287 | 1.7908
186.5701 | 147.1583 | 1.466 | -0.064091 | 1.8168 | 0.16289 | 1.792
186.5801 | 147.2421 | 1.466 | -0.20814 | 1.8178 | 0.16288 | 1.7931
186.59 | 147.1849 | 1.4659 | -0.3229 | 1.8171 | 0.16288 | 1.7924
186.6 | 147.1316 | 1.466 | -0.38149 | 1.8164 | 0.16288 | 1.7917
186.6101 | 147.1049 | 1.466 | -0.46939 | 1.8161 | 0.16288 | 1.7914
186.62 | 147.0516 | 1.4663 | -0.25209 | 1.8155 | 0.16292 | 1.7907
186.6301 | 147.2002 | 1.4666 | -0.0079351 | 1.8173 | 0.16295 | 1.7925
186.64 | 147.2573 | 1.4665 | -0.12513 | 1.818 | 0.16295 | 1.7933
186.65 | 147.2516 | 1.4665 | -0.22645 | 1.8179 | 0.16295 | 1.7932
186.6601 | 147.2211 | 1.4665 | -0.2997 | 1.8175 | 0.16295 | 1.7928
186.6701 | 147.143 | 1.4665 | -0.3876 | 1.8166 | 0.16295 | 1.7918
186.6801 | 147.1164 | 1.4665 | -0.44619 | 1.8163 | 0.16295 | 1.7915
186.69 | 147.0668 | 1.4668 | -0.28261 | 1.8156 | 0.16297 | 1.7909
186.7001 | 147.1906 | 1.4672 | 0.032351 | 1.8172 | 0.16302 | 1.7924
186.7101 | 147.303 | 1.4672 | -0.011597 | 1.8186 | 0.16302 | 1.7938
186.72 | 147.3183 | 1.4671 | -0.15565 | 1.8187 | 0.16301 | 1.794
186.7301 | 147.3068 | 1.4672 | -0.21669 | 1.8186 | 0.16302 | 1.7939
186.74 | 147.244 | 1.4672 | -0.28993 | 1.8178 | 0.16302 | 1.7931
186.75 | 147.1868 | 1.4672 | -0.3644 | 1.8171 | 0.16302 | 1.7924
186.7601 | 147.1773 | 1.4672 | -0.39736 | 1.817 | 0.16302 | 1.7923
186.7701 | 147.1049 | 1.4673 | -0.4291 | 1.8161 | 0.16303 | 1.7914
186.7801 | 147.0897 | 1.4673 | -0.45962 | 1.8159 | 0.16304 | 1.7912
186.79 | 147.0325 | 1.4674 | -0.45108 | 1.8152 | 0.16304 | 1.7905
186.8001 | 147.0383 | 1.4675 | -0.46695 | 1.8153 | 0.16305 | 1.7905
186.81 | 147.0878 | 1.4678 | -0.22035 | 1.8159 | 0.16309 | 1.7912
186.8201 | 147.2097 | 1.468 | -0.099493 | 1.8174 | 0.16311 | 1.7927
186.8301 | 147.2916 | 1.4679 | -0.24477 | 1.8184 | 0.1631 | 1.7937
186.8401 | 147.263 | 1.4679 | -0.33144 | 1.8181 | 0.1631 | 1.7933
186.85 | 147.2078 | 1.4679 | -0.40469 | 1.8174 | 0.1631 | 1.7926
186.86 | 147.1602 | 1.4679 | -0.49258 | 1.8168 | 0.1631 | 1.7921
186.8701 | 147.1221 | 1.4683 | -0.17884 | 1.8163 | 0.16315 | 1.7916
186.88 | 147.3164 | 1.4686 | 0.010377 | 1.8187 | 0.16317 | 1.794
186.8901 | 147.3526 | 1.4685 | -0.1056 | 1.8192 | 0.16317 | 1.7944
186.9 | 147.3449 | 1.4685 | -0.18006 | 1.8191 | 0.16317 | 1.7943
186.91 | 147.3164 | 1.4685 | -0.25453 | 1.8187 | 0.16317 | 1.794
186.92 | 147.2326 | 1.4686 | -0.31435 | 1.8177 | 0.16317 | 1.7929
186.93 | 147.2211 | 1.4686 | -0.36074 | 1.8175 | 0.16318 | 1.7928
186.94 | 147.164 | 1.4687 | -0.37783 | 1.8168 | 0.16318 | 1.7921
186.9501 | 147.1526 | 1.4688 | -0.32534 | 1.8167 | 0.1632 | 1.792
186.9601 | 147.2021 | 1.469 | -0.23134 | 1.8173 | 0.16322 | 1.7926
186.9701 | 147.2592 | 1.4691 | -0.16419 | 1.818 | 0.16324 | 1.7933
186.9801 | 147.3297 | 1.4692 | -0.16786 | 1.8189 | 0.16324 | 1.7941
186.9901 | 147.3145 | 1.4692 | -0.2411 | 1.8187 | 0.16324 | 1.794
187 | 147.284 | 1.4692 | -0.30092 | 1.8183 | 0.16324 | 1.7936
187.0101 | 147.2611 | 1.4692 | -0.33144 | 1.818 | 0.16325 | 1.7933
187.0201 | 147.2002 | 1.4693 | -0.33632 | 1.8173 | 0.16326 | 1.7925
187.03 | 147.2306 | 1.4694 | -0.32534 | 1.8177 | 0.16327 | 1.7929
187.0401 | 147.2154 | 1.4695 | -0.34365 | 1.8175 | 0.16328 | 1.7927
187.0501 | 147.1983 | 1.4695 | -0.40469 | 1.8173 | 0.16328 | 1.7925
187.0601 | 147.1887 | 1.4695 | -0.46451 | 1.8171 | 0.16328 | 1.7924
187.07 | 147.1583 | 1.4698 | -0.24599 | 1.8168 | 0.16331 | 1.792
187.0801 | 147.3126 | 1.4701 | -0.043338 | 1.8187 | 0.16334 | 1.7939
187.0901 | 147.4059 | 1.47 | -0.15809 | 1.8198 | 0.16334 | 1.7951
187.1 | 147.3945 | 1.47 | -0.26064 | 1.8197 | 0.16334 | 1.7949
187.1101 | 147.3811 | 1.47 | -0.32045 | 1.8195 | 0.16334 | 1.7948
187.12 | 147.2992 | 1.47 | -0.40835 | 1.8185 | 0.16334 | 1.7938
187.1301 | 147.2707 | 1.47 | -0.49625 | 1.8182 | 0.16334 | 1.7934
187.14 | 147.2287 | 1.4704 | -0.19471 | 1.8176 | 0.16338 | 1.7929
187.1501 | 147.404 | 1.4707 | 0.064091 | 1.8198 | 0.16342 | 1.7951
187.1601 | 147.545 | 1.4707 | -0.053104 | 1.8215 | 0.16341 | 1.7968
187.17 | 147.5202 | 1.4707 | -0.13978 | 1.8212 | 0.16341 | 1.7965
187.1801 | 147.5069 | 1.4707 | -0.20082 | 1.8211 | 0.16341 | 1.7963
187.1901 | 147.4554 | 1.4707 | -0.27406 | 1.8204 | 0.16341 | 1.7957
187.2 | 147.3773 | 1.4708 | -0.31801 | 1.8195 | 0.16342 | 1.7947
187.2101 | 147.3583 | 1.4708 | -0.3351 | 1.8192 | 0.16343 | 1.7945
187.22 | 147.3068 | 1.4709 | -0.32412 | 1.8186 | 0.16344 | 1.7939
187.23 | 147.3202 | 1.471 | -0.29848 | 1.8188 | 0.16345 | 1.794
187.2401 | 147.324 | 1.4711 | -0.30092 | 1.8188 | 0.16346 | 1.7941
187.2501 | 147.3335 | 1.4712 | -0.30703 | 1.8189 | 0.16346 | 1.7942
187.2601 | 147.3487 | 1.4712 | -0.36684 | 1.8191 | 0.16347 | 1.7944
187.2701 | 147.3068 | 1.4712 | -0.42666 | 1.8186 | 0.16347 | 1.7939
187.2801 | 147.3011 | 1.4713 | -0.44497 | 1.8185 | 0.16348 | 1.7938
187.2901 | 147.3278 | 1.4717 | -0.13123 | 1.8189 | 0.16352 | 1.7941
187.3001 | 147.4878 | 1.4718 | -0.066532 | 1.8208 | 0.16353 | 1.7961
187.3101 | 147.5507 | 1.4717 | -0.23744 | 1.8216 | 0.16352 | 1.7969
187.3201 | 147.4954 | 1.4717 | -0.32534 | 1.8209 | 0.16352 | 1.7962
187.33 | 147.4554 | 1.4717 | -0.39858 | 1.8204 | 0.16352 | 1.7957
187.3401 | 147.3792 | 1.4717 | -0.47183 | 1.8195 | 0.16353 | 1.7948
187.3501 | 147.3526 | 1.4721 | -0.1996 | 1.8192 | 0.16357 | 1.7944
187.36 | 147.5031 | 1.4723 | 0.0030519 | 1.821 | 0.16359 | 1.7963
187.3701 | 147.5431 | 1.4723 | -0.083623 | 1.8215 | 0.16359 | 1.7968
187.38 | 147.5773 | 1.4723 | -0.15565 | 1.8219 | 0.16359 | 1.7972
187.39 | 147.5393 | 1.4724 | -0.2289 | 1.8215 | 0.1636 | 1.7967
187.4 | 147.4897 | 1.4724 | -0.31679 | 1.8209 | 0.1636 | 1.7961
187.41 | 147.4726 | 1.4724 | -0.34731 | 1.8206 | 0.1636 | 1.7959
187.42 | 147.4192 | 1.4725 | -0.35219 | 1.82 | 0.16361 | 1.7953
187.4301 | 147.4116 | 1.4726 | -0.28627 | 1.8199 | 0.16362 | 1.7952
187.4401 | 147.4326 | 1.4728 | -0.17884 | 1.8202 | 0.16365 | 1.7954
187.4501 | 147.5126 | 1.473 | -0.098273 | 1.8211 | 0.16366 | 1.7964
187.4601 | 147.583 | 1.473 | -0.10316 | 1.822 | 0.16367 | 1.7973
187.4701 | 147.545 | 1.473 | -0.19105 | 1.8215 | 0.16367 | 1.7968
187.48 | 147.5316 | 1.473 | -0.25087 | 1.8214 | 0.16367 | 1.7966
187.49 | 147.4954 | 1.4731 | -0.2411 | 1.8209 | 0.16368 | 1.7962
187.5001 | 147.463 | 1.4732 | -0.23134 | 1.8205 | 0.16369 | 1.7958
187.51 | 147.4783 | 1.4733 | -0.21791 | 1.8207 | 0.1637 | 1.796
187.5201 | 147.4669 | 1.4733 | -0.26186 | 1.8206 | 0.1637 | 1.7958
187.5301 | 147.4612 | 1.4734 | -0.33632 | 1.8205 | 0.16371 | 1.7958
187.5401 | 147.404 | 1.4734 | -0.38027 | 1.8198 | 0.16371 | 1.7951
187.55 | 147.383 | 1.4734 | -0.42544 | 1.8195 | 0.16371 | 1.7948
187.56 | 147.3716 | 1.4735 | -0.44009 | 1.8194 | 0.16372 | 1.7947
187.5701 | 147.3354 | 1.4736 | -0.41445 | 1.819 | 0.16373 | 1.7942
187.58 | 147.3602 | 1.4737 | -0.41812 | 1.8193 | 0.16374 | 1.7945
187.5901 | 147.3449 | 1.4737 | -0.42056 | 1.8191 | 0.16375 | 1.7943
187.6 | 147.3411 | 1.4738 | -0.46573 | 1.819 | 0.16375 | 1.7943
187.61 | 147.383 | 1.4741 | -0.19349 | 1.8195 | 0.16379 | 1.7948
187.6201 | 147.5297 | 1.4744 | 0.051883 | 1.8214 | 0.16382 | 1.7966
187.6301 | 147.705 | 1.4744 | -0.022584 | 1.8235 | 0.16383 | 1.7988
187.6401 | 147.7031 | 1.4744 | -0.12391 | 1.8235 | 0.16382 | 1.7988
187.65 | 147.6535 | 1.4744 | -0.16908 | 1.8229 | 0.16383 | 1.7981
187.6601 | 147.6173 | 1.4745 | -0.24232 | 1.8224 | 0.16383 | 1.7977
187.67 | 147.5354 | 1.4745 | -0.27406 | 1.8214 | 0.16383 | 1.7967
187.68 | 147.545 | 1.4746 | -0.27651 | 1.8215 | 0.16384 | 1.7968
187.6901 | 147.4973 | 1.4747 | -0.23744 | 1.821 | 0.16386 | 1.7962
187.7 | 147.5278 | 1.4748 | -0.18495 | 1.8213 | 0.16387 | 1.7966
187.71 | 147.5773 | 1.4749 | -0.18983 | 1.8219 | 0.16388 | 1.7972
187.72 | 147.5678 | 1.4749 | -0.23622 | 1.8218 | 0.16388 | 1.7971
187.7301 | 147.5773 | 1.475 | -0.28261 | 1.8219 | 0.16389 | 1.7972
187.74 | 147.5202 | 1.475 | -0.32778 | 1.8212 | 0.16389 | 1.7965
187.75 | 147.5145 | 1.4751 | -0.33022 | 1.8212 | 0.1639 | 1.7964
187.7601 | 147.5221 | 1.4752 | -0.3351 | 1.8213 | 0.16391 | 1.7965
187.77 | 147.4764 | 1.4752 | -0.36684 | 1.8207 | 0.16391 | 1.796
187.7801 | 147.4916 | 1.4752 | -0.39736 | 1.8209 | 0.16392 | 1.7961
187.7901 | 147.4497 | 1.4753 | -0.45718 | 1.8204 | 0.16392 | 1.7956
187.8001 | 147.4573 | 1.4756 | -0.19838 | 1.8205 | 0.16396 | 1.7957
187.81 | 147.5983 | 1.4758 | -0.049441 | 1.8222 | 0.16398 | 1.7975
187.8201 | 147.6593 | 1.4758 | -0.18006 | 1.823 | 0.16398 | 1.7982
187.8301 | 147.6935 | 1.4758 | -0.26796 | 1.8234 | 0.16397 | 1.7986
187.84 | 147.6421 | 1.4758 | -0.34243 | 1.8227 | 0.16398 | 1.798
187.85 | 147.5926 | 1.4758 | -0.43032 | 1.8221 | 0.16398 | 1.7974
187.8601 | 147.5545 | 1.4759 | -0.43399 | 1.8217 | 0.16398 | 1.7969
187.87 | 147.5659 | 1.4763 | -0.077519 | 1.8218 | 0.16403 | 1.7971
187.88 | 147.7716 | 1.4765 | 0.056766 | 1.8243 | 0.16405 | 1.7996
187.89 | 147.785 | 1.4764 | -0.057987 | 1.8245 | 0.16405 | 1.7998
187.9 | 147.7812 | 1.4764 | -0.14466 | 1.8245 | 0.16405 | 1.7997
187.9101 | 147.7678 | 1.4765 | -0.19105 | 1.8243 | 0.16405 | 1.7996
187.92 | 147.6935 | 1.4765 | -0.25087 | 1.8234 | 0.16406 | 1.7986
187.9301 | 147.6631 | 1.4765 | -0.29604 | 1.823 | 0.16406 | 1.7983
187.9401 | 147.6116 | 1.4766 | -0.29848 | 1.8224 | 0.16407 | 1.7976
187.9501 | 147.6021 | 1.4767 | -0.27284 | 1.8222 | 0.16408 | 1.7975
187.96 | 147.6383 | 1.4768 | -0.24721 | 1.8227 | 0.16409 | 1.798
187.97 | 147.6231 | 1.4769 | -0.24965 | 1.8225 | 0.1641 | 1.7978
187.98 | 147.6421 | 1.4769 | -0.28017 | 1.8227 | 0.1641 | 1.798
187.99 | 147.6135 | 1.477 | -0.33877 | 1.8224 | 0.16411 | 1.7976
188.0001 | 147.5869 | 1.477 | -0.37051 | 1.8221 | 0.16411 | 1.7973
188.0101 | 147.5678 | 1.477 | -0.41567 | 1.8218 | 0.16412 | 1.7971
188.0201 | 147.5297 | 1.4771 | -0.43399 | 1.8214 | 0.16412 | 1.7966
188.03 | 147.5393 | 1.4772 | -0.45108 | 1.8215 | 0.16413 | 1.7967
188.0401 | 147.5145 | 1.4773 | -0.44009 | 1.8212 | 0.16414 | 1.7964
188.0501 | 147.5812 | 1.4777 | -0.097052 | 1.822 | 0.16418 | 1.7972
188.06 | 147.7659 | 1.4778 | -0.072636 | 1.8243 | 0.1642 | 1.7995
188.0701 | 147.7926 | 1.4777 | -0.24355 | 1.8246 | 0.16419 | 1.7999
188.08 | 147.7907 | 1.4777 | -0.33144 | 1.8246 | 0.16419 | 1.7998
188.0901 | 147.7164 | 1.4777 | -0.40469 | 1.8237 | 0.16419 | 1.7989
188.1001 | 147.6707 | 1.4777 | -0.46451 | 1.8231 | 0.16419 | 1.7984
188.11 | 147.6326 | 1.4778 | -0.44253 | 1.8226 | 0.1642 | 1.7979
188.1201 | 147.6497 | 1.4783 | -0.03113 | 1.8228 | 0.16426 | 1.7981
188.1301 | 147.8631 | 1.4784 | 0.049441 | 1.8255 | 0.16427 | 1.8007
188.1401 | 147.9031 | 1.4784 | -0.12025 | 1.826 | 0.16426 | 1.8012
188.1501 | 147.8802 | 1.4784 | -0.19471 | 1.8257 | 0.16426 | 1.8009
188.16 | 147.8536 | 1.4784 | -0.23988 | 1.8254 | 0.16427 | 1.8006
188.1701 | 147.7469 | 1.4784 | -0.32778 | 1.824 | 0.16427 | 1.7993
188.18 | 147.7183 | 1.4784 | -0.3876 | 1.8237 | 0.16427 | 1.7989
188.19 | 147.6669 | 1.4784 | -0.43277 | 1.823 | 0.16427 | 1.7983
188.2 | 147.6173 | 1.4785 | -0.44864 | 1.8224 | 0.16428 | 1.7977
188.2101 | 147.6078 | 1.4786 | -0.42422 | 1.8223 | 0.16429 | 1.7976
188.2201 | 147.5773 | 1.4787 | -0.41201 | 1.8219 | 0.1643 | 1.7972
188.23 | 147.6212 | 1.4788 | -0.42788 | 1.8225 | 0.16431 | 1.7977
188.2401 | 147.6097 | 1.4788 | -0.45962 | 1.8223 | 0.16431 | 1.7976
188.2501 | 147.6173 | 1.4791 | -0.25697 | 1.8224 | 0.16434 | 1.7977
188.2601 | 147.8021 | 1.4793 | -0.079961 | 1.8247 | 0.16437 | 1.8
188.2701 | 147.8612 | 1.4792 | -0.25087 | 1.8254 | 0.16436 | 1.8007
188.2801 | 147.8707 | 1.4792 | -0.38027 | 1.8256 | 0.16436 | 1.8008
188.29 | 147.7831 | 1.4792 | -0.43887 | 1.8245 | 0.16436 | 1.7997
188.3001 | 147.7088 | 1.4793 | -0.47061 | 1.8236 | 0.16437 | 1.7988
188.3101 | 147.7469 | 1.4797 | -0.141 | 1.824 | 0.16441 | 1.7993
188.32 | 147.8802 | 1.4798 | -0.047 | 1.8257 | 0.16443 | 1.8009
188.3301 | 147.9488 | 1.4798 | -0.20326 | 1.8265 | 0.16442 | 1.8018
188.34 | 147.9069 | 1.4798 | -0.29116 | 1.826 | 0.16442 | 1.8013
188.35 | 147.8536 | 1.4798 | -0.36562 | 1.8254 | 0.16442 | 1.8006
188.36 | 147.8097 | 1.4798 | -0.45352 | 1.8248 | 0.16442 | 1.8001
188.37 | 147.724 | 1.48 | -0.34731 | 1.8238 | 0.16444 | 1.799
188.38 | 147.8345 | 1.4804 | 0.021364 | 1.8251 | 0.16449 | 1.8004
188.39 | 147.9812 | 1.4805 | 0.03113 | 1.8269 | 0.1645 | 1.8022
188.4 | 148.0193 | 1.4804 | -0.099493 | 1.8274 | 0.16449 | 1.8027
188.41 | 148.0059 | 1.4804 | -0.15931 | 1.8272 | 0.16449 | 1.8025
188.4201 | 147.9335 | 1.4805 | -0.21913 | 1.8263 | 0.1645 | 1.8016
188.4301 | 147.9088 | 1.4805 | -0.28017 | 1.826 | 0.1645 | 1.8013
188.44 | 147.8288 | 1.4805 | -0.32412 | 1.825 | 0.1645 | 1.8003
188.45 | 147.7812 | 1.4806 | -0.32778 | 1.8245 | 0.16451 | 1.7997
188.46 | 147.7869 | 1.4807 | -0.31557 | 1.8245 | 0.16452 | 1.7998
188.47 | 147.7564 | 1.4808 | -0.30458 | 1.8242 | 0.16453 | 1.7994
188.48 | 147.7945 | 1.4808 | -0.3058 | 1.8246 | 0.16454 | 1.7999
188.49 | 147.7907 | 1.4809 | -0.3644 | 1.8246 | 0.16454 | 1.7998
188.5001 | 147.7602 | 1.4809 | -0.423 | 1.8242 | 0.16454 | 1.7995
188.5101 | 147.7336 | 1.481 | -0.42788 | 1.8239 | 0.16455 | 1.7991
188.52 | 147.7697 | 1.4814 | -0.10193 | 1.8243 | 0.1646 | 1.7996
188.5301 | 147.9221 | 1.4814 | -0.090948 | 1.8262 | 0.16461 | 1.8015
188.54 | 147.9431 | 1.4814 | -0.25942 | 1.8265 | 0.1646 | 1.8017
188.55 | 147.9088 | 1.4814 | -0.33266 | 1.826 | 0.1646 | 1.8013
188.56 | 147.8764 | 1.4814 | -0.40591 | 1.8256 | 0.1646 | 1.8009
188.5701 | 147.8059 | 1.4814 | -0.4938 | 1.8248 | 0.1646 | 1.8
188.58 | 147.7926 | 1.4817 | -0.30458 | 1.8246 | 0.16463 | 1.7999
188.59 | 147.8973 | 1.482 | 0.0091558 | 1.8259 | 0.16467 | 1.8012
188.6 | 148.0288 | 1.482 | -0.037234 | 1.8275 | 0.16467 | 1.8028
188.61 | 148.0669 | 1.482 | -0.141 | 1.828 | 0.16467 | 1.8032
188.62 | 148.0231 | 1.482 | -0.21547 | 1.8274 | 0.16467 | 1.8027
188.6301 | 147.9964 | 1.4821 | -0.27529 | 1.8271 | 0.16467 | 1.8024
188.64 | 147.9164 | 1.4821 | -0.33388 | 1.8261 | 0.16468 | 1.8014
188.65 | 147.8745 | 1.4822 | -0.36684 | 1.8256 | 0.16468 | 1.8009
188.66 | 147.8631 | 1.4822 | -0.34243 | 1.8255 | 0.16469 | 1.8007
188.67 | 147.8478 | 1.4824 | -0.30336 | 1.8253 | 0.16471 | 1.8005
188.68 | 147.905 | 1.4825 | -0.2643 | 1.826 | 0.16472 | 1.8012
188.69 | 147.8955 | 1.4826 | -0.25087 | 1.8259 | 0.16473 | 1.8011
188.7001 | 147.9012 | 1.4826 | -0.31069 | 1.8259 | 0.16473 | 1.8012
188.7101 | 147.8935 | 1.4826 | -0.38516 | 1.8258 | 0.16473 | 1.8011
188.72 | 147.8383 | 1.4826 | -0.43032 | 1.8252 | 0.16474 | 1.8004
188.7301 | 147.8364 | 1.4827 | -0.40713 | 1.8251 | 0.16475 | 1.8004
188.74 | 147.8821 | 1.4831 | -0.079961 | 1.8257 | 0.16479 | 1.801
188.75 | 148.0155 | 1.4832 | -0.11292 | 1.8274 | 0.1648 | 1.8026
188.76 | 148.0574 | 1.4831 | -0.28383 | 1.8279 | 0.16479 | 1.8031
188.7701 | 147.9888 | 1.4831 | -0.34365 | 1.827 | 0.16479 | 1.8023
188.78 | 147.964 | 1.4831 | -0.41812 | 1.8267 | 0.16479 | 1.802
188.7901 | 147.8955 | 1.4832 | -0.46329 | 1.8259 | 0.1648 | 1.8011
188.8 | 147.8993 | 1.4836 | -0.1056 | 1.8259 | 0.16484 | 1.8012
188.8101 | 148.0574 | 1.4837 | -0.011597 | 1.8279 | 0.16486 | 1.8031
188.8201 | 148.1012 | 1.4837 | -0.14222 | 1.8284 | 0.16485 | 1.8037
188.83 | 148.1031 | 1.4837 | -0.21547 | 1.8284 | 0.16486 | 1.8037
188.8401 | 148.0212 | 1.4837 | -0.28871 | 1.8274 | 0.16486 | 1.8027
188.85 | 147.9697 | 1.4837 | -0.34853 | 1.8268 | 0.16486 | 1.802
188.86 | 147.9374 | 1.4837 | -0.42178 | 1.8264 | 0.16486 | 1.8016
188.8701 | 147.865 | 1.4838 | -0.46695 | 1.8255 | 0.16487 | 1.8008
188.8801 | 147.8802 | 1.4842 | -0.17884 | 1.8257 | 0.16491 | 1.8009
188.89 | 148.0078 | 1.4845 | 0.09461 | 1.8273 | 0.16494 | 1.8025
188.9 | 148.1412 | 1.4845 | 0.0079351 | 1.8289 | 0.16494 | 1.8042
188.9101 | 148.1678 | 1.4844 | -0.10926 | 1.8292 | 0.16494 | 1.8045
188.9201 | 148.124 | 1.4844 | -0.18251 | 1.8287 | 0.16494 | 1.804
188.93 | 148.0669 | 1.4845 | -0.2411 | 1.828 | 0.16494 | 1.8032
188.94 | 148.0288 | 1.4845 | -0.2997 | 1.8275 | 0.16494 | 1.8028
188.95 | 147.9602 | 1.4845 | -0.329 | 1.8267 | 0.16495 | 1.8019
188.9601 | 147.9602 | 1.4846 | -0.31801 | 1.8267 | 0.16496 | 1.8019
188.9701 | 147.9069 | 1.4847 | -0.33754 | 1.826 | 0.16497 | 1.8013
188.98 | 147.924 | 1.4848 | -0.34243 | 1.8262 | 0.16497 | 1.8015
188.99 | 147.8897 | 1.4848 | -0.37417 | 1.8258 | 0.16498 | 1.8011
189 | 147.8802 | 1.4848 | -0.43277 | 1.8257 | 0.16498 | 1.8009
189.0101 | 147.8612 | 1.4849 | -0.45108 | 1.8254 | 0.16499 | 1.8007
189.02 | 147.8745 | 1.4853 | -0.12269 | 1.8256 | 0.16503 | 1.8009
189.0301 | 148.0497 | 1.4855 | -0.01526 | 1.8278 | 0.16505 | 1.803
189.04 | 148.1031 | 1.4854 | -0.17152 | 1.8284 | 0.16504 | 1.8037
189.0501 | 148.0898 | 1.4854 | -0.25942 | 1.8283 | 0.16504 | 1.8035
189.0601 | 148.0631 | 1.4854 | -0.32045 | 1.8279 | 0.16505 | 1.8032
189.0701 | 147.9717 | 1.4854 | -0.37905 | 1.8268 | 0.16505 | 1.8021
189.0801 | 147.9393 | 1.4854 | -0.4523 | 1.8264 | 0.16505 | 1.8017
189.0901 | 147.9069 | 1.4858 | -0.17884 | 1.826 | 0.16509 | 1.8013
189.1001 | 148.0955 | 1.4861 | 0.10682 | 1.8283 | 0.16513 | 1.8036
189.1101 | 148.2574 | 1.4861 | 0.018922 | 1.8303 | 0.16513 | 1.8056
189.12 | 148.2498 | 1.4861 | -0.095831 | 1.8302 | 0.16512 | 1.8055
189.13 | 148.246 | 1.4861 | -0.15443 | 1.8302 | 0.16513 | 1.8055
189.14 | 148.1583 | 1.4861 | -0.22768 | 1.8291 | 0.16513 | 1.8044
189.15 | 148.0936 | 1.4862 | -0.25942 | 1.8283 | 0.16513 | 1.8036
189.16 | 148.0707 | 1.4862 | -0.27651 | 1.828 | 0.16514 | 1.8033
189.17 | 148.0193 | 1.4864 | -0.25209 | 1.8274 | 0.16515 | 1.8027
189.18 | 148.0516 | 1.4864 | -0.2411 | 1.8278 | 0.16516 | 1.8031
189.19 | 148.0155 | 1.4865 | -0.25575 | 1.8274 | 0.16517 | 1.8026
189.2 | 148.0269 | 1.4865 | -0.30092 | 1.8275 | 0.16517 | 1.8028
189.2101 | 148.025 | 1.4866 | -0.35952 | 1.8275 | 0.16517 | 1.8027
189.22 | 147.9678 | 1.4866 | -0.41812 | 1.8268 | 0.16518 | 1.802
189.23 | 147.9545 | 1.4866 | -0.44864 | 1.8266 | 0.16518 | 1.8019
189.24 | 147.9012 | 1.4869 | -0.27162 | 1.8259 | 0.16521 | 1.8012
189.25 | 148.025 | 1.4872 | -0.040896 | 1.8275 | 0.16524 | 1.8027
189.26 | 148.1621 | 1.4872 | -0.14344 | 1.8292 | 0.16524 | 1.8044
189.27 | 148.1355 | 1.4871 | -0.25942 | 1.8288 | 0.16524 | 1.8041
189.28 | 148.1259 | 1.4871 | -0.31923 | 1.8287 | 0.16524 | 1.804
189.29 | 148.0212 | 1.4871 | -0.40713 | 1.8274 | 0.16524 | 1.8027
189.3001 | 147.985 | 1.4872 | -0.43887 | 1.827 | 0.16524 | 1.8022
189.31 | 148.0193 | 1.4876 | -0.083623 | 1.8274 | 0.16529 | 1.8027
189.32 | 148.1564 | 1.4879 | 0.093389 | 1.8291 | 0.16532 | 1.8044
189.33 | 148.3317 | 1.4878 | -0.0091558 | 1.8313 | 0.16531 | 1.8065
189.3401 | 148.3031 | 1.4878 | -0.095831 | 1.8309 | 0.16531 | 1.8062
189.35 | 148.2574 | 1.4878 | -0.16908 | 1.8303 | 0.16532 | 1.8056
189.3601 | 148.204 | 1.4879 | -0.21425 | 1.8297 | 0.16532 | 1.8049
189.3701 | 148.1431 | 1.488 | -0.23134 | 1.8289 | 0.16533 | 1.8042
189.38 | 148.1336 | 1.4881 | -0.19227 | 1.8288 | 0.16534 | 1.8041
189.3901 | 148.1221 | 1.4882 | -0.12757 | 1.8287 | 0.16535 | 1.8039
189.4001 | 148.1545 | 1.4883 | -0.12879 | 1.8291 | 0.16536 | 1.8043
189.41 | 148.1869 | 1.4883 | -0.17518 | 1.8295 | 0.16537 | 1.8047
189.42 | 148.1412 | 1.4883 | -0.235 | 1.8289 | 0.16537 | 1.8042
189.43 | 148.145 | 1.4884 | -0.2643 | 1.829 | 0.16538 | 1.8042
189.44 | 148.1259 | 1.4885 | -0.25331 | 1.8287 | 0.16538 | 1.804
189.45 | 148.1202 | 1.4885 | -0.25453 | 1.8286 | 0.16539 | 1.8039
189.46 | 148.1183 | 1.4886 | -0.30092 | 1.8286 | 0.1654 | 1.8039
189.47 | 148.0821 | 1.4886 | -0.34731 | 1.8282 | 0.1654 | 1.8034
189.4801 | 148.084 | 1.4886 | -0.40835 | 1.8282 | 0.1654 | 1.8035
189.4901 | 147.9888 | 1.4887 | -0.44009 | 1.827 | 0.16541 | 1.8023
189.5 | 147.9831 | 1.4887 | -0.45596 | 1.827 | 0.16542 | 1.8022
189.51 | 148.0002 | 1.4888 | -0.44375 | 1.8272 | 0.16543 | 1.8024
189.52 | 147.9717 | 1.4889 | -0.43399 | 1.8268 | 0.16543 | 1.8021
189.53 | 148.0078 | 1.489 | -0.44986 | 1.8273 | 0.16544 | 1.8025
189.54 | 147.9945 | 1.4892 | -0.28993 | 1.8271 | 0.16547 | 1.8024
189.5501 | 148.1488 | 1.4896 | 0.037234 | 1.829 | 0.16551 | 1.8043
189.5601 | 148.3412 | 1.4896 | -0.0091558 | 1.8314 | 0.16552 | 1.8066
189.57 | 148.364 | 1.4896 | -0.13978 | 1.8317 | 0.16551 | 1.8069
189.58 | 148.3298 | 1.4896 | -0.20082 | 1.8312 | 0.16551 | 1.8065
189.5901 | 148.2478 | 1.4896 | -0.28871 | 1.8302 | 0.16551 | 1.8055
189.6 | 148.206 | 1.4897 | -0.32167 | 1.8297 | 0.16552 | 1.805
189.61 | 148.1774 | 1.4897 | -0.33999 | 1.8294 | 0.16552 | 1.8046
189.6201 | 148.1259 | 1.4898 | -0.32778 | 1.8287 | 0.16554 | 1.804
189.6301 | 148.1526 | 1.4899 | -0.27529 | 1.829 | 0.16555 | 1.8043
189.64 | 148.1545 | 1.49 | -0.26308 | 1.8291 | 0.16556 | 1.8043
189.65 | 148.1621 | 1.4901 | -0.28017 | 1.8292 | 0.16556 | 1.8044
189.66 | 148.1717 | 1.4901 | -0.33999 | 1.8293 | 0.16557 | 1.8045
189.67 | 148.1259 | 1.4901 | -0.41323 | 1.8287 | 0.16557 | 1.804
189.68 | 148.1126 | 1.4902 | -0.4584 | 1.8286 | 0.16557 | 1.8038
189.69 | 148.0745 | 1.4904 | -0.25331 | 1.8281 | 0.1656 | 1.8033
189.7 | 148.2021 | 1.4907 | -0.06287 | 1.8297 | 0.16563 | 1.8049
189.7101 | 148.2897 | 1.4906 | -0.20692 | 1.8307 | 0.16563 | 1.806
189.72 | 148.2478 | 1.4906 | -0.33754 | 1.8302 | 0.16562 | 1.8055
189.7301 | 148.2117 | 1.4906 | -0.39736 | 1.8298 | 0.16562 | 1.805
189.7401 | 148.1202 | 1.4906 | -0.48526 | 1.8286 | 0.16562 | 1.8039
189.75 | 148.0955 | 1.4909 | -0.22645 | 1.8283 | 0.16566 | 1.8036
189.76 | 148.2079 | 1.4912 | -0.065312 | 1.8297 | 0.16568 | 1.805
189.77 | 148.2688 | 1.4911 | -0.19349 | 1.8305 | 0.16568 | 1.8057
189.78 | 148.2897 | 1.4911 | -0.29482 | 1.8307 | 0.16568 | 1.806
189.79 | 148.2002 | 1.4911 | -0.36806 | 1.8296 | 0.16568 | 1.8049
189.8 | 148.1641 | 1.4911 | -0.44253 | 1.8292 | 0.16568 | 1.8044
189.81 | 148.1183 | 1.4912 | -0.40469 | 1.8286 | 0.16569 | 1.8039
189.82 | 148.145 | 1.4917 | -0.033571 | 1.829 | 0.16574 | 1.8042
189.8301 | 148.3698 | 1.4918 | 0.044558 | 1.8317 | 0.16576 | 1.807
189.84 | 148.4421 | 1.4918 | -0.10193 | 1.8326 | 0.16575 | 1.8079
189.8501 | 148.4117 | 1.4918 | -0.16175 | 1.8322 | 0.16575 | 1.8075
189.86 | 148.3602 | 1.4918 | -0.24965 | 1.8316 | 0.16575 | 1.8069
189.8701 | 148.286 | 1.4918 | -0.29482 | 1.8307 | 0.16576 | 1.806
189.88 | 148.2555 | 1.4919 | -0.30947 | 1.8303 | 0.16576 | 1.8056
189.89 | 148.206 | 1.492 | -0.31191 | 1.8297 | 0.16577 | 1.805
189.9001 | 148.2021 | 1.4921 | -0.28627 | 1.8297 | 0.16578 | 1.8049
189.91 | 148.2288 | 1.4921 | -0.30458 | 1.83 | 0.16579 | 1.8052
189.9201 | 148.1888 | 1.4922 | -0.33632 | 1.8295 | 0.1658 | 1.8048
189.9301 | 148.2002 | 1.4922 | -0.39736 | 1.8296 | 0.1658 | 1.8049
189.9401 | 148.1545 | 1.4922 | -0.44375 | 1.8291 | 0.1658 | 1.8043
189.95 | 148.1869 | 1.4926 | -0.13001 | 1.8295 | 0.16584 | 1.8047
189.9601 | 148.3279 | 1.4927 | -0.10804 | 1.8312 | 0.16586 | 1.8065
189.97 | 148.3202 | 1.4926 | -0.28139 | 1.8311 | 0.16585 | 1.8064
189.98 | 148.3355 | 1.4926 | -0.35464 | 1.8313 | 0.16585 | 1.8066
189.99 | 148.265 | 1.4926 | -0.4291 | 1.8304 | 0.16585 | 1.8057
190.0001 | 148.2079 | 1.4927 | -0.43277 | 1.8297 | 0.16586 | 1.805
190.0101 | 148.246 | 1.4931 | -0.090948 | 1.8302 | 0.1659 | 1.8055
190.02 | 148.3488 | 1.4933 | -0.039675 | 1.8315 | 0.16592 | 1.8067
190.03 | 148.4269 | 1.4932 | -0.18373 | 1.8324 | 0.16591 | 1.8077
190.0401 | 148.3679 | 1.4932 | -0.25697 | 1.8317 | 0.16591 | 1.807
190.05 | 148.3279 | 1.4932 | -0.33144 | 1.8312 | 0.16591 | 1.8065
190.06 | 148.2802 | 1.4932 | -0.39126 | 1.8306 | 0.16591 | 1.8059
190.0701 | 148.2021 | 1.4933 | -0.45108 | 1.8297 | 0.16592 | 1.8049
190.0801 | 148.2155 | 1.4934 | -0.329 | 1.8298 | 0.16594 | 1.8051
190.09 | 148.2917 | 1.4939 | 0.011597 | 1.8308 | 0.16598 | 1.806
190.1 | 148.4098 | 1.4939 | -0.0067143 | 1.8322 | 0.16599 | 1.8075
190.11 | 148.4821 | 1.4939 | -0.14955 | 1.8331 | 0.16598 | 1.8084
190.1201 | 148.4193 | 1.4939 | -0.20936 | 1.8323 | 0.16599 | 1.8076
190.1301 | 148.3964 | 1.4939 | -0.28261 | 1.8321 | 0.16599 | 1.8073
190.1401 | 148.3069 | 1.4939 | -0.35586 | 1.8309 | 0.16599 | 1.8062
190.1501 | 148.2726 | 1.4939 | -0.4169 | 1.8305 | 0.16599 | 1.8058
190.16 | 148.2364 | 1.494 | -0.43399 | 1.8301 | 0.166 | 1.8053
190.17 | 148.1641 | 1.494 | -0.44864 | 1.8292 | 0.166 | 1.8044
190.18 | 148.185 | 1.4941 | -0.46817 | 1.8294 | 0.16601 | 1.8047
190.19 | 148.1583 | 1.4943 | -0.33388 | 1.8291 | 0.16604 | 1.8044
190.2 | 148.2517 | 1.4946 | -0.089727 | 1.8303 | 0.16607 | 1.8055
190.21 | 148.3755 | 1.4946 | -0.19105 | 1.8318 | 0.16607 | 1.8071
190.22 | 148.3659 | 1.4946 | -0.32167 | 1.8317 | 0.16606 | 1.8069
190.23 | 148.364 | 1.4946 | -0.39492 | 1.8317 | 0.16606 | 1.8069
190.24 | 148.2955 | 1.4946 | -0.46817 | 1.8308 | 0.16606 | 1.8061
190.25 | 148.2745 | 1.4949 | -0.22279 | 1.8305 | 0.1661 | 1.8058
190.2601 | 148.4022 | 1.4952 | -0.0042727 | 1.8321 | 0.16613 | 1.8074
190.27 | 148.4764 | 1.4952 | -0.090948 | 1.833 | 0.16613 | 1.8083
190.28 | 148.4993 | 1.4952 | -0.19227 | 1.8333 | 0.16613 | 1.8086
190.29 | 148.4307 | 1.4952 | -0.26674 | 1.8325 | 0.16613 | 1.8077
190.3 | 148.3831 | 1.4952 | -0.32534 | 1.8319 | 0.16613 | 1.8072
190.3101 | 148.3469 | 1.4952 | -0.36929 | 1.8314 | 0.16614 | 1.8067
190.3201 | 148.2707 | 1.4953 | -0.38393 | 1.8305 | 0.16614 | 1.8058
190.33 | 148.284 | 1.4954 | -0.35952 | 1.8307 | 0.16615 | 1.8059
190.34 | 148.2688 | 1.4955 | -0.27895 | 1.8305 | 0.16617 | 1.8057
190.3501 | 148.3336 | 1.4957 | -0.15809 | 1.8313 | 0.16619 | 1.8065
190.3601 | 148.4288 | 1.4958 | -0.13245 | 1.8325 | 0.1662 | 1.8077
190.3701 | 148.4136 | 1.4959 | -0.19105 | 1.8323 | 0.16621 | 1.8075
190.38 | 148.4364 | 1.4959 | -0.2643 | 1.8325 | 0.16621 | 1.8078
190.39 | 148.3812 | 1.4959 | -0.30947 | 1.8319 | 0.16621 | 1.8071
190.4 | 148.3431 | 1.496 | -0.31191 | 1.8314 | 0.16622 | 1.8067
190.4101 | 148.3336 | 1.4961 | -0.30092 | 1.8313 | 0.16623 | 1.8065
190.42 | 148.3221 | 1.4961 | -0.31679 | 1.8311 | 0.16624 | 1.8064
190.43 | 148.3507 | 1.4962 | -0.34731 | 1.8315 | 0.16624 | 1.8068
190.4401 | 148.2936 | 1.4962 | -0.42056 | 1.8308 | 0.16624 | 1.806
190.45 | 148.2631 | 1.4963 | -0.43887 | 1.8304 | 0.16625 | 1.8057
190.46 | 148.3088 | 1.4967 | -0.095831 | 1.831 | 0.1663 | 1.8062
190.47 | 148.4098 | 1.4968 | -0.072636 | 1.8322 | 0.16631 | 1.8075
190.4801 | 148.465 | 1.4967 | -0.21547 | 1.8329 | 0.1663 | 1.8082
190.4901 | 148.4117 | 1.4967 | -0.28993 | 1.8322 | 0.1663 | 1.8075
190.5 | 148.3583 | 1.4967 | -0.37783 | 1.8316 | 0.1663 | 1.8068
190.51 | 148.3355 | 1.4967 | -0.45108 | 1.8313 | 0.1663 | 1.8066
190.5201 | 148.265 | 1.4969 | -0.38638 | 1.8304 | 0.16632 | 1.8057
190.53 | 148.3488 | 1.4973 | -0.0018312 | 1.8315 | 0.16637 | 1.8067
190.54 | 148.484 | 1.4974 | 0.049441 | 1.8331 | 0.16638 | 1.8084
190.5501 | 148.5583 | 1.4974 | -0.10682 | 1.8341 | 0.16637 | 1.8093
190.5601 | 148.5488 | 1.4974 | -0.15077 | 1.8339 | 0.16638 | 1.8092
190.5701 | 148.4688 | 1.4974 | -0.22401 | 1.8329 | 0.16638 | 1.8082
190.58 | 148.4555 | 1.4974 | -0.28383 | 1.8328 | 0.16638 | 1.808
190.59 | 148.385 | 1.4975 | -0.30336 | 1.8319 | 0.16639 | 1.8072
190.6001 | 148.3774 | 1.4976 | -0.30703 | 1.8318 | 0.1664 | 1.8071
190.6101 | 148.3659 | 1.4977 | -0.28139 | 1.8317 | 0.16641 | 1.8069
190.62 | 148.3621 | 1.4978 | -0.25697 | 1.8316 | 0.16642 | 1.8069
190.6301 | 148.3926 | 1.4978 | -0.28871 | 1.832 | 0.16643 | 1.8073
190.6401 | 148.364 | 1.4979 | -0.32045 | 1.8317 | 0.16643 | 1.8069
190.65 | 148.345 | 1.4979 | -0.3937 | 1.8314 | 0.16643 | 1.8067
190.66 | 148.3259 | 1.4979 | -0.45474 | 1.8312 | 0.16643 | 1.8064
190.67 | 148.2764 | 1.4981 | -0.36318 | 1.8306 | 0.16645 | 1.8058
190.68 | 148.3907 | 1.4984 | -0.064091 | 1.832 | 0.16649 | 1.8072
190.69 | 148.5012 | 1.4984 | -0.15199 | 1.8333 | 0.16649 | 1.8086
190.7 | 148.5393 | 1.4984 | -0.28261 | 1.8338 | 0.16649 | 1.8091
190.7101 | 148.5164 | 1.4984 | -0.35708 | 1.8335 | 0.16649 | 1.8088
190.72 | 148.4174 | 1.4984 | -0.43032 | 1.8323 | 0.16649 | 1.8076
190.7301 | 148.3926 | 1.4985 | -0.40591 | 1.832 | 0.1665 | 1.8073
190.7401 | 148.3964 | 1.4989 | -0.064091 | 1.8321 | 0.16655 | 1.8073
190.75 | 148.5736 | 1.499 | 0.0018312 | 1.8342 | 0.16656 | 1.8095
190.76 | 148.6441 | 1.499 | -0.12757 | 1.8351 | 0.16656 | 1.8104
190.77 | 148.6041 | 1.499 | -0.18861 | 1.8346 | 0.16656 | 1.8099
190.78 | 148.5983 | 1.499 | -0.24843 | 1.8345 | 0.16656 | 1.8098
190.7901 | 148.5126 | 1.4991 | -0.3229 | 1.8335 | 0.16656 | 1.8087
190.8001 | 148.4707 | 1.4991 | -0.36929 | 1.833 | 0.16657 | 1.8082
190.81 | 148.4612 | 1.4992 | -0.33144 | 1.8329 | 0.16658 | 1.8081
190.82 | 148.446 | 1.4994 | -0.25087 | 1.8327 | 0.1666 | 1.8079
190.8301 | 148.5317 | 1.4996 | -0.13001 | 1.8337 | 0.16662 | 1.809
190.84 | 148.5831 | 1.4997 | -0.092169 | 1.8344 | 0.16663 | 1.8096
190.85 | 148.6555 | 1.4997 | -0.15199 | 1.8353 | 0.16663 | 1.8105
190.86 | 148.6326 | 1.4997 | -0.22523 | 1.835 | 0.16663 | 1.8102
190.87 | 148.5888 | 1.4997 | -0.25575 | 1.8344 | 0.16664 | 1.8097
190.88 | 148.5545 | 1.4998 | -0.25819 | 1.834 | 0.16665 | 1.8093
190.8901 | 148.5355 | 1.4999 | -0.22035 | 1.8338 | 0.16666 | 1.809
190.9001 | 148.5469 | 1.5 | -0.25087 | 1.8339 | 0.16667 | 1.8092
190.9101 | 148.5412 | 1.5 | -0.29604 | 1.8338 | 0.16667 | 1.8091
190.92 | 148.4879 | 1.5 | -0.35586 | 1.8332 | 0.16667 | 1.8084
190.93 | 148.4917 | 1.5001 | -0.41567 | 1.8332 | 0.16667 | 1.8085
190.94 | 148.4402 | 1.5001 | -0.43154 | 1.8326 | 0.16668 | 1.8079
190.95 | 148.4383 | 1.5002 | -0.43277 | 1.8326 | 0.16669 | 1.8078
190.96 | 148.4402 | 1.5003 | -0.42178 | 1.8326 | 0.1667 | 1.8079
190.9701 | 148.4117 | 1.5004 | -0.41201 | 1.8322 | 0.16671 | 1.8075
190.9801 | 148.4574 | 1.5005 | -0.41323 | 1.8328 | 0.16672 | 1.8081
190.99 | 148.4402 | 1.5005 | -0.43032 | 1.8326 | 0.16672 | 1.8079
191.0001 | 148.4441 | 1.5006 | -0.44986 | 1.8326 | 0.16673 | 1.8079
191.0101 | 148.4402 | 1.5007 | -0.43887 | 1.8326 | 0.16674 | 1.8079
191.0201 | 148.4231 | 1.5008 | -0.40103 | 1.8324 | 0.16675 | 1.8076
191.0301 | 148.486 | 1.5009 | -0.33388 | 1.8332 | 0.16677 | 1.8084
191.04 | 148.505 | 1.5011 | -0.25331 | 1.8334 | 0.16679 | 1.8087
191.05 | 148.5983 | 1.5013 | -0.14588 | 1.8345 | 0.16681 | 1.8098
191.06 | 148.6841 | 1.5013 | -0.13734 | 1.8356 | 0.16682 | 1.8109
191.07 | 148.6955 | 1.5014 | -0.16908 | 1.8357 | 0.16682 | 1.811
191.0801 | 148.6898 | 1.5014 | -0.24232 | 1.8357 | 0.16682 | 1.8109
191.0901 | 148.625 | 1.5015 | -0.27406 | 1.8349 | 0.16683 | 1.8101
191.1 | 148.6155 | 1.5016 | -0.24843 | 1.8348 | 0.16684 | 1.81
191.1101 | 148.6212 | 1.5017 | -0.23866 | 1.8348 | 0.16685 | 1.8101
191.12 | 148.6098 | 1.5017 | -0.24355 | 1.8347 | 0.16686 | 1.8099
191.1301 | 148.6384 | 1.5017 | -0.28871 | 1.835 | 0.16686 | 1.8103
191.14 | 148.5983 | 1.5018 | -0.34731 | 1.8345 | 0.16686 | 1.8098
191.15 | 148.5736 | 1.5018 | -0.37905 | 1.8342 | 0.16687 | 1.8095
191.16 | 148.5583 | 1.5019 | -0.42544 | 1.8341 | 0.16687 | 1.8093
191.1701 | 148.5107 | 1.5019 | -0.45718 | 1.8335 | 0.16688 | 1.8087
191.18 | 148.5088 | 1.5021 | -0.3229 | 1.8334 | 0.1669 | 1.8087
191.1901 | 148.5926 | 1.5025 | -0.064091 | 1.8345 | 0.16694 | 1.8097
191.2 | 148.7165 | 1.5025 | -0.13734 | 1.836 | 0.16694 | 1.8113
191.21 | 148.7355 | 1.5024 | -0.25331 | 1.8362 | 0.16693 | 1.8115
191.2201 | 148.6764 | 1.5024 | -0.32656 | 1.8355 | 0.16694 | 1.8108
191.23 | 148.6707 | 1.5024 | -0.38638 | 1.8354 | 0.16694 | 1.8107
191.24 | 148.5755 | 1.5024 | -0.47427 | 1.8343 | 0.16694 | 1.8095
191.2501 | 148.5736 | 1.5028 | -0.21303 | 1.8342 | 0.16698 | 1.8095
191.26 | 148.7222 | 1.5031 | 0.060428 | 1.8361 | 0.16701 | 1.8113
191.2701 | 148.8098 | 1.5031 | -0.014039 | 1.8372 | 0.16701 | 1.8124
191.2801 | 148.8631 | 1.5031 | -0.13001 | 1.8378 | 0.16701 | 1.8131
191.2901 | 148.7984 | 1.5031 | -0.16297 | 1.837 | 0.16701 | 1.8123
191.3001 | 148.7717 | 1.5031 | -0.23744 | 1.8367 | 0.16702 | 1.8119
191.3101 | 148.7526 | 1.5032 | -0.28139 | 1.8365 | 0.16702 | 1.8117
191.32 | 148.6936 | 1.5032 | -0.29604 | 1.8357 | 0.16703 | 1.811
191.33 | 148.686 | 1.5033 | -0.2704 | 1.8356 | 0.16704 | 1.8109
191.34 | 148.6593 | 1.5034 | -0.24477 | 1.8353 | 0.16705 | 1.8106
191.35 | 148.686 | 1.5035 | -0.24965 | 1.8356 | 0.16706 | 1.8109
191.36 | 148.6917 | 1.5036 | -0.2643 | 1.8357 | 0.16707 | 1.811
191.3701 | 148.6536 | 1.5036 | -0.30947 | 1.8352 | 0.16707 | 1.8105
191.3801 | 148.6631 | 1.5037 | -0.35464 | 1.8353 | 0.16707 | 1.8106
191.39 | 148.5945 | 1.5037 | -0.37173 | 1.8345 | 0.16708 | 1.8098
191.4001 | 148.5983 | 1.5037 | -0.4169 | 1.8345 | 0.16708 | 1.8098
191.4101 | 148.5907 | 1.5038 | -0.44864 | 1.8345 | 0.16709 | 1.8097
191.42 | 148.5469 | 1.5039 | -0.45108 | 1.8339 | 0.1671 | 1.8092
191.43 | 148.585 | 1.5042 | -0.18006 | 1.8344 | 0.16713 | 1.8096
191.44 | 148.7165 | 1.5044 | -0.044558 | 1.836 | 0.16716 | 1.8113
191.45 | 148.8098 | 1.5043 | -0.20082 | 1.8372 | 0.16715 | 1.8124
191.4601 | 148.7869 | 1.5043 | -0.31801 | 1.8369 | 0.16715 | 1.8121
191.47 | 148.7279 | 1.5043 | -0.37661 | 1.8361 | 0.16715 | 1.8114
191.4801 | 148.6841 | 1.5043 | -0.45108 | 1.8356 | 0.16715 | 1.8109
191.49 | 148.5926 | 1.5044 | -0.5109 | 1.8345 | 0.16715 | 1.8097
191.5001 | 148.6193 | 1.5048 | -0.098273 | 1.8348 | 0.1672 | 1.8101
191.51 | 148.8212 | 1.5051 | 0.049441 | 1.8373 | 0.16723 | 1.8126
191.52 | 148.9012 | 1.505 | -0.095831 | 1.8383 | 0.16722 | 1.8135
191.5301 | 148.9069 | 1.505 | -0.1703 | 1.8384 | 0.16722 | 1.8136
191.5401 | 148.8383 | 1.505 | -0.24355 | 1.8375 | 0.16723 | 1.8128
191.55 | 148.7869 | 1.505 | -0.30336 | 1.8369 | 0.16723 | 1.8121
191.5601 | 148.745 | 1.5051 | -0.37783 | 1.8364 | 0.16723 | 1.8116
191.5701 | 148.6593 | 1.5051 | -0.43643 | 1.8353 | 0.16723 | 1.8106
191.5801 | 148.6517 | 1.5051 | -0.4523 | 1.8352 | 0.16724 | 1.8105
191.5901 | 148.6117 | 1.5052 | -0.44009 | 1.8347 | 0.16725 | 1.81
191.6001 | 148.6117 | 1.5053 | -0.41445 | 1.8347 | 0.16726 | 1.81
191.6101 | 148.625 | 1.5054 | -0.40469 | 1.8349 | 0.16727 | 1.8101
191.62 | 148.6117 | 1.5055 | -0.44986 | 1.8347 | 0.16727 | 1.81
191.63 | 148.6384 | 1.5056 | -0.35586 | 1.835 | 0.16729 | 1.8103
191.64 | 148.7107 | 1.506 | -0.083623 | 1.8359 | 0.16733 | 1.8112
191.6501 | 148.8136 | 1.5059 | -0.18495 | 1.8372 | 0.16733 | 1.8125
191.66 | 148.8574 | 1.5059 | -0.34365 | 1.8377 | 0.16732 | 1.813
191.6701 | 148.7812 | 1.5059 | -0.41567 | 1.8368 | 0.16732 | 1.8121
191.68 | 148.7545 | 1.5059 | -0.50357 | 1.8365 | 0.16732 | 1.8117
191.69 | 148.6688 | 1.5062 | -0.23256 | 1.8354 | 0.16736 | 1.8107
191.7001 | 148.8041 | 1.5065 | -0.028688 | 1.8371 | 0.16739 | 1.8123
191.71 | 148.9355 | 1.5065 | -0.16053 | 1.8387 | 0.16738 | 1.814
191.7201 | 148.8803 | 1.5064 | -0.26308 | 1.838 | 0.16738 | 1.8133
191.73 | 148.8517 | 1.5064 | -0.33754 | 1.8377 | 0.16738 | 1.8129
191.74 | 148.7774 | 1.5065 | -0.39614 | 1.8368 | 0.16738 | 1.812
191.75 | 148.7355 | 1.5065 | -0.40103 | 1.8362 | 0.16739 | 1.8115
191.7601 | 148.7888 | 1.507 | -0.056766 | 1.8369 | 0.16744 | 1.8122
191.77 | 148.9126 | 1.5071 | 0.050662 | 1.8384 | 0.16746 | 1.8137
191.7801 | 148.9755 | 1.5071 | -0.093389 | 1.8392 | 0.16745 | 1.8145
191.7901 | 148.9355 | 1.5071 | -0.15321 | 1.8387 | 0.16745 | 1.814
191.8 | 148.9146 | 1.5071 | -0.19716 | 1.8385 | 0.16746 | 1.8137
191.81 | 148.8784 | 1.5071 | -0.2704 | 1.838 | 0.16746 | 1.8133
191.82 | 148.8003 | 1.5072 | -0.28749 | 1.837 | 0.16747 | 1.8123
191.83 | 148.8098 | 1.5073 | -0.29116 | 1.8372 | 0.16747 | 1.8124
191.8401 | 148.7831 | 1.5074 | -0.28017 | 1.8368 | 0.16748 | 1.8121
191.8501 | 148.7755 | 1.5075 | -0.25575 | 1.8367 | 0.16749 | 1.812
191.8601 | 148.7793 | 1.5075 | -0.28749 | 1.8368 | 0.1675 | 1.812
191.8701 | 148.7545 | 1.5075 | -0.33388 | 1.8365 | 0.16751 | 1.8117
191.8801 | 148.7736 | 1.5076 | -0.3937 | 1.8367 | 0.16751 | 1.812
191.8901 | 148.7165 | 1.5076 | -0.45474 | 1.836 | 0.16751 | 1.8113
191.9 | 148.6879 | 1.5077 | -0.44375 | 1.8357 | 0.16752 | 1.8109
191.9101 | 148.7317 | 1.5081 | -0.11536 | 1.8362 | 0.16756 | 1.8115
191.92 | 148.8517 | 1.5082 | -0.065312 | 1.8377 | 0.16758 | 1.8129
191.9301 | 148.9203 | 1.5081 | -0.22279 | 1.8385 | 0.16757 | 1.8138
191.9401 | 148.8688 | 1.5081 | -0.32412 | 1.8379 | 0.16757 | 1.8131
191.95 | 148.8403 | 1.5081 | -0.38271 | 1.8375 | 0.16757 | 1.8128
191.9601 | 148.7755 | 1.5081 | -0.45596 | 1.8367 | 0.16757 | 1.812
191.97 | 148.7107 | 1.5083 | -0.34853 | 1.8359 | 0.16759 | 1.8112
191.9801 | 148.846 | 1.5087 | 0.0079351 | 1.8376 | 0.16764 | 1.8129
191.99 | 148.9393 | 1.5088 | -0.0079351 | 1.8388 | 0.16764 | 1.814
192.0001 | 149.0098 | 1.5088 | -0.13978 | 1.8396 | 0.16764 | 1.8149
192.01 | 149.006 | 1.5088 | -0.18495 | 1.8396 | 0.16764 | 1.8148
192.0201 | 148.9279 | 1.5088 | -0.24599 | 1.8386 | 0.16765 | 1.8139
192.03 | 148.9184 | 1.5088 | -0.32045 | 1.8385 | 0.16765 | 1.8138
192.0401 | 148.8403 | 1.5089 | -0.33754 | 1.8375 | 0.16765 | 1.8128
192.0501 | 148.8022 | 1.509 | -0.34243 | 1.8371 | 0.16766 | 1.8123
192.0601 | 148.8231 | 1.5091 | -0.28871 | 1.8373 | 0.16768 | 1.8126
192.0701 | 148.8098 | 1.5092 | -0.24965 | 1.8372 | 0.16769 | 1.8124
192.0801 | 148.8517 | 1.5093 | -0.28261 | 1.8377 | 0.16769 | 1.8129
192.09 | 148.8383 | 1.5093 | -0.32778 | 1.8375 | 0.1677 | 1.8128
192.1001 | 148.8155 | 1.5093 | -0.41567 | 1.8372 | 0.1677 | 1.8125
192.1101 | 148.7755 | 1.5093 | -0.44619 | 1.8367 | 0.16771 | 1.812
192.1201 | 148.8003 | 1.5097 | -0.10193 | 1.837 | 0.16775 | 1.8123
192.13 | 148.945 | 1.5098 | -0.092169 | 1.8388 | 0.16776 | 1.8141
192.1401 | 148.9679 | 1.5097 | -0.26308 | 1.8391 | 0.16775 | 1.8144
192.1501 | 148.9564 | 1.5097 | -0.35219 | 1.839 | 0.16775 | 1.8142
192.16 | 148.9203 | 1.5097 | -0.42544 | 1.8385 | 0.16775 | 1.8138
192.17 | 148.8231 | 1.5098 | -0.45718 | 1.8373 | 0.16775 | 1.8126
192.1801 | 148.8574 | 1.5102 | -0.13001 | 1.8377 | 0.1678 | 1.813
192.19 | 148.9965 | 1.5104 | -0.023805 | 1.8395 | 0.16782 | 1.8147
192.2 | 149.0708 | 1.5103 | -0.15321 | 1.8404 | 0.16781 | 1.8156
192.21 | 149.0517 | 1.5103 | -0.22768 | 1.8401 | 0.16781 | 1.8154
192.22 | 149.0117 | 1.5104 | -0.27284 | 1.8397 | 0.16782 | 1.8149
192.23 | 148.9812 | 1.5104 | -0.36074 | 1.8393 | 0.16782 | 1.8145
192.24 | 148.8879 | 1.5104 | -0.44864 | 1.8381 | 0.16782 | 1.8134
192.2501 | 148.8536 | 1.5106 | -0.2997 | 1.8377 | 0.16784 | 1.813
192.2601 | 148.9679 | 1.511 | 0.057987 | 1.8391 | 0.16789 | 1.8144
192.2701 | 149.0669 | 1.5111 | 0.054325 | 1.8403 | 0.1679 | 1.8156
192.2801 | 149.1889 | 1.511 | -0.090948 | 1.8418 | 0.16789 | 1.8171
192.29 | 149.1489 | 1.511 | -0.15077 | 1.8413 | 0.16789 | 1.8166
192.3 | 149.1089 | 1.5111 | -0.19593 | 1.8408 | 0.1679 | 1.8161
192.3101 | 149.0708 | 1.5111 | -0.25575 | 1.8404 | 0.1679 | 1.8156
192.32 | 148.9889 | 1.5111 | -0.28627 | 1.8394 | 0.16791 | 1.8146
192.3301 | 149.0041 | 1.5112 | -0.28749 | 1.8396 | 0.16791 | 1.8148
192.3401 | 148.9603 | 1.5113 | -0.29238 | 1.839 | 0.16792 | 1.8143
192.35 | 148.9717 | 1.5114 | -0.31069 | 1.8392 | 0.16793 | 1.8144
192.3601 | 148.9698 | 1.5114 | -0.34121 | 1.8391 | 0.16793 | 1.8144
192.3701 | 148.9222 | 1.5114 | -0.41567 | 1.8385 | 0.16794 | 1.8138
192.38 | 148.9012 | 1.5114 | -0.46084 | 1.8383 | 0.16794 | 1.8135
192.3901 | 148.8765 | 1.5118 | -0.18739 | 1.838 | 0.16798 | 1.8132
192.4 | 149.0479 | 1.512 | -0.025026 | 1.8401 | 0.168 | 1.8154
192.41 | 149.1241 | 1.512 | -0.15443 | 1.841 | 0.168 | 1.8163
192.4201 | 149.0631 | 1.5119 | -0.26918 | 1.8403 | 0.16799 | 1.8155
192.43 | 149.0727 | 1.512 | -0.329 | 1.8404 | 0.168 | 1.8157
192.4401 | 148.9926 | 1.512 | -0.40225 | 1.8394 | 0.168 | 1.8147
192.45 | 148.9546 | 1.5121 | -0.40713 | 1.8389 | 0.16801 | 1.8142
192.4601 | 149.0174 | 1.5125 | -0.022584 | 1.8397 | 0.16805 | 1.815
192.47 | 149.1412 | 1.5127 | 0.055545 | 1.8412 | 0.16807 | 1.8165
192.4801 | 149.2517 | 1.5126 | -0.076299 | 1.8426 | 0.16807 | 1.8179
192.49 | 149.2136 | 1.5126 | -0.13612 | 1.8421 | 0.16807 | 1.8174
192.5001 | 149.1831 | 1.5127 | -0.19593 | 1.8418 | 0.16807 | 1.817
192.51 | 149.1546 | 1.5127 | -0.25453 | 1.8414 | 0.16808 | 1.8167
192.5201 | 149.0822 | 1.5127 | -0.25697 | 1.8405 | 0.16808 | 1.8158
192.5301 | 149.0727 | 1.5129 | -0.24599 | 1.8404 | 0.16809 | 1.8157
192.54 | 149.0612 | 1.513 | -0.2057 | 1.8403 | 0.16811 | 1.8155
192.55 | 149.0879 | 1.513 | -0.20936 | 1.8406 | 0.16811 | 1.8159
192.5601 | 149.1031 | 1.5131 | -0.23988 | 1.8408 | 0.16812 | 1.816
192.5701 | 149.0574 | 1.5131 | -0.28505 | 1.8402 | 0.16812 | 1.8155
192.58 | 149.0593 | 1.5131 | -0.33022 | 1.8402 | 0.16813 | 1.8155
192.59 | 149.0174 | 1.5132 | -0.36074 | 1.8397 | 0.16813 | 1.815
192.6 | 149.0136 | 1.5133 | -0.3644 | 1.8397 | 0.16814 | 1.8149
192.6101 | 149.0041 | 1.5133 | -0.3937 | 1.8396 | 0.16815 | 1.8148
192.62 | 148.9584 | 1.5134 | -0.42422 | 1.839 | 0.16815 | 1.8143
192.6301 | 148.9641 | 1.5135 | -0.41445 | 1.8391 | 0.16816 | 1.8143
192.64 | 149.0003 | 1.5138 | -0.099493 | 1.8395 | 0.1682 | 1.8148
192.6501 | 149.185 | 1.5139 | -0.061649 | 1.8418 | 0.16822 | 1.8171
192.6601 | 149.2136 | 1.5139 | -0.19227 | 1.8421 | 0.16821 | 1.8174
192.67 | 149.166 | 1.5139 | -0.26674 | 1.8416 | 0.16821 | 1.8168
192.68 | 149.1641 | 1.5139 | -0.33999 | 1.8415 | 0.16821 | 1.8168
192.69 | 149.0688 | 1.5139 | -0.42788 | 1.8404 | 0.16821 | 1.8156
192.7 | 149.0384 | 1.5141 | -0.39004 | 1.84 | 0.16823 | 1.8152
192.7101 | 149.1184 | 1.5145 | -0.021364 | 1.841 | 0.16828 | 1.8162
192.7201 | 149.2536 | 1.5147 | 0.099493 | 1.8426 | 0.1683 | 1.8179
192.7301 | 149.3241 | 1.5146 | -0.00061039 | 1.8435 | 0.16829 | 1.8188
192.7401 | 149.2784 | 1.5146 | -0.088506 | 1.8429 | 0.16829 | 1.8182
192.7501 | 149.2746 | 1.5147 | -0.16297 | 1.8429 | 0.16829 | 1.8182
192.76 | 149.2251 | 1.5147 | -0.20814 | 1.8423 | 0.1683 | 1.8175
192.77 | 149.166 | 1.5148 | -0.20936 | 1.8416 | 0.16831 | 1.8168
192.78 | 149.1793 | 1.5149 | -0.18373 | 1.8417 | 0.16832 | 1.817
192.7901 | 149.1584 | 1.515 | -0.15931 | 1.8415 | 0.16833 | 1.8167
192.8 | 149.1793 | 1.515 | -0.19349 | 1.8417 | 0.16833 | 1.817
192.8101 | 149.1946 | 1.515 | -0.23866 | 1.8419 | 0.16834 | 1.8172
192.8201 | 149.1393 | 1.5151 | -0.28383 | 1.8412 | 0.16834 | 1.8165
192.83 | 149.145 | 1.5151 | -0.31313 | 1.8413 | 0.16835 | 1.8166
192.8401 | 149.0898 | 1.5152 | -0.33266 | 1.8406 | 0.16835 | 1.8159
192.8501 | 149.0765 | 1.5152 | -0.36562 | 1.8404 | 0.16836 | 1.8157
192.86 | 149.0688 | 1.5153 | -0.41079 | 1.8404 | 0.16836 | 1.8156
192.8701 | 149.0231 | 1.5153 | -0.44131 | 1.8398 | 0.16837 | 1.8151
192.88 | 149.0346 | 1.5155 | -0.36196 | 1.8399 | 0.16839 | 1.8152
192.8901 | 149.0879 | 1.5159 | -0.048221 | 1.8406 | 0.16843 | 1.8159
192.9001 | 149.2631 | 1.5159 | -0.092169 | 1.8428 | 0.16843 | 1.818
192.9101 | 149.3012 | 1.5159 | -0.22279 | 1.8432 | 0.16843 | 1.8185
192.92 | 149.2441 | 1.5159 | -0.28261 | 1.8425 | 0.16843 | 1.8178
192.93 | 149.2136 | 1.5159 | -0.37051 | 1.8421 | 0.16843 | 1.8174
192.9401 | 149.1317 | 1.5159 | -0.44375 | 1.8411 | 0.16843 | 1.8164
192.95 | 149.1127 | 1.5162 | -0.18495 | 1.8409 | 0.16847 | 1.8162
192.9601 | 149.2727 | 1.5165 | 0.072636 | 1.8429 | 0.1685 | 1.8181
192.9701 | 149.3355 | 1.5165 | -0.029909 | 1.8436 | 0.1685 | 1.8189
192.9801 | 149.3908 | 1.5165 | -0.14588 | 1.8443 | 0.1685 | 1.8196
192.99 | 149.3374 | 1.5165 | -0.22035 | 1.8437 | 0.1685 | 1.8189
193.0001 | 149.2822 | 1.5165 | -0.27895 | 1.843 | 0.1685 | 1.8183
193.0101 | 149.2422 | 1.5165 | -0.35342 | 1.8425 | 0.1685 | 1.8178
193.02 | 149.1546 | 1.5166 | -0.38516 | 1.8414 | 0.16851 | 1.8167
193.0301 | 149.1546 | 1.5167 | -0.35952 | 1.8414 | 0.16852 | 1.8167
193.0401 | 149.1336 | 1.5167 | -0.36196 | 1.8412 | 0.16853 | 1.8164
193.0501 | 149.145 | 1.5168 | -0.35219 | 1.8413 | 0.16854 | 1.8166
193.06 | 149.1469 | 1.5169 | -0.41201 | 1.8413 | 0.16854 | 1.8166
193.07 | 149.0974 | 1.5169 | -0.47183 | 1.8407 | 0.16854 | 1.816
193.08 | 149.1355 | 1.5172 | -0.18617 | 1.8412 | 0.16858 | 1.8164
193.0901 | 149.2365 | 1.5174 | -0.079961 | 1.8424 | 0.1686 | 1.8177
193.1001 | 149.3432 | 1.5173 | -0.25209 | 1.8437 | 0.16859 | 1.819
193.1101 | 149.3184 | 1.5173 | -0.33877 | 1.8434 | 0.16859 | 1.8187
193.12 | 149.2098 | 1.5173 | -0.42666 | 1.8421 | 0.16859 | 1.8174
193.13 | 149.1889 | 1.5174 | -0.41812 | 1.8418 | 0.1686 | 1.8171
193.1401 | 149.1831 | 1.5178 | -0.13245 | 1.8418 | 0.16864 | 1.817
193.15 | 149.2651 | 1.5178 | -0.1349 | 1.8428 | 0.16865 | 1.818
193.16 | 149.2822 | 1.5178 | -0.23622 | 1.843 | 0.16865 | 1.8183
193.1701 | 149.2441 | 1.5178 | -0.30947 | 1.8425 | 0.16865 | 1.8178
193.18 | 149.2384 | 1.5178 | -0.39736 | 1.8424 | 0.16865 | 1.8177
193.1901 | 149.1717 | 1.5178 | -0.47061 | 1.8416 | 0.16865 | 1.8169
193.2001 | 149.145 | 1.5182 | -0.22645 | 1.8413 | 0.16868 | 1.8166
193.2101 | 149.2803 | 1.5185 | 0.03113 | 1.843 | 0.16872 | 1.8182
193.2201 | 149.3813 | 1.5185 | -0.039675 | 1.8442 | 0.16872 | 1.8195
193.2301 | 149.387 | 1.5185 | -0.14222 | 1.8443 | 0.16872 | 1.8195
193.24 | 149.3432 | 1.5185 | -0.20082 | 1.8437 | 0.16872 | 1.819
193.2501 | 149.3279 | 1.5185 | -0.28871 | 1.8436 | 0.16872 | 1.8188
193.2601 | 149.2555 | 1.5185 | -0.34975 | 1.8427 | 0.16872 | 1.8179
193.27 | 149.1927 | 1.5186 | -0.3644 | 1.8419 | 0.16873 | 1.8171
193.2801 | 149.2003 | 1.5187 | -0.36929 | 1.842 | 0.16874 | 1.8172
193.2901 | 149.1641 | 1.5187 | -0.34365 | 1.8415 | 0.16875 | 1.8168
193.3001 | 149.1641 | 1.5188 | -0.34487 | 1.8415 | 0.16876 | 1.8168
193.31 | 149.1622 | 1.5188 | -0.40469 | 1.8415 | 0.16876 | 1.8168
193.32 | 149.1298 | 1.5189 | -0.43643 | 1.8411 | 0.16876 | 1.8164
193.3301 | 149.1793 | 1.5193 | -0.13856 | 1.8417 | 0.16881 | 1.817
193.34 | 149.2765 | 1.5193 | -0.13001 | 1.8429 | 0.16882 | 1.8182
193.3501 | 149.3298 | 1.5193 | -0.26064 | 1.8436 | 0.16881 | 1.8188
193.36 | 149.2879 | 1.5193 | -0.3351 | 1.8431 | 0.16881 | 1.8183
193.37 | 149.2327 | 1.5193 | -0.40835 | 1.8424 | 0.16881 | 1.8176
193.3801 | 149.2174 | 1.5194 | -0.42666 | 1.8422 | 0.16882 | 1.8175
193.3901 | 149.2251 | 1.5198 | -0.11292 | 1.8423 | 0.16886 | 1.8175
193.4 | 149.366 | 1.5199 | -0.060428 | 1.844 | 0.16888 | 1.8193
193.41 | 149.387 | 1.5198 | -0.18861 | 1.8443 | 0.16887 | 1.8195
193.4201 | 149.3451 | 1.5198 | -0.27651 | 1.8438 | 0.16887 | 1.819
193.43 | 149.3317 | 1.5198 | -0.34975 | 1.8436 | 0.16887 | 1.8189
193.4401 | 149.2365 | 1.5199 | -0.423 | 1.8424 | 0.16887 | 1.8177
193.45 | 149.2079 | 1.5199 | -0.41201 | 1.8421 | 0.16888 | 1.8173
193.4601 | 149.2689 | 1.5204 | -0.027467 | 1.8428 | 0.16893 | 1.8181
193.47 | 149.3984 | 1.5205 | 0.022584 | 1.8444 | 0.16895 | 1.8197
193.4801 | 149.4936 | 1.5205 | -0.12147 | 1.8456 | 0.16894 | 1.8209
193.4901 | 149.4517 | 1.5205 | -0.19593 | 1.8451 | 0.16894 | 1.8203
193.5 | 149.4117 | 1.5205 | -0.2704 | 1.8446 | 0.16894 | 1.8198
193.51 | 149.3489 | 1.5205 | -0.34365 | 1.8438 | 0.16894 | 1.8191
193.5201 | 149.2803 | 1.5205 | -0.40347 | 1.843 | 0.16894 | 1.8182
193.53 | 149.2708 | 1.5206 | -0.42178 | 1.8428 | 0.16895 | 1.8181
193.54 | 149.1831 | 1.5206 | -0.43765 | 1.8418 | 0.16896 | 1.817
193.55 | 149.1755 | 1.5207 | -0.43765 | 1.8417 | 0.16897 | 1.8169
193.56 | 149.185 | 1.5208 | -0.45352 | 1.8418 | 0.16897 | 1.8171
193.5701 | 149.1755 | 1.5209 | -0.38638 | 1.8417 | 0.16899 | 1.8169
193.58 | 149.2822 | 1.5213 | -0.11536 | 1.843 | 0.16903 | 1.8183
193.5901 | 149.3698 | 1.5213 | -0.16053 | 1.8441 | 0.16903 | 1.8193
193.6 | 149.427 | 1.5212 | -0.30336 | 1.8448 | 0.16902 | 1.82
193.6101 | 149.3984 | 1.5212 | -0.37661 | 1.8444 | 0.16903 | 1.8197
193.62 | 149.3184 | 1.5212 | -0.44986 | 1.8434 | 0.16903 | 1.8187
193.63 | 149.3012 | 1.5215 | -0.31679 | 1.8432 | 0.16905 | 1.8185
193.64 | 149.3489 | 1.5218 | -0.01526 | 1.8438 | 0.16909 | 1.8191
193.65 | 149.5032 | 1.5218 | -0.073857 | 1.8457 | 0.16909 | 1.821
193.66 | 149.5108 | 1.5218 | -0.1764 | 1.8458 | 0.16909 | 1.8211
193.67 | 149.4365 | 1.5218 | -0.235 | 1.8449 | 0.16909 | 1.8202
193.6801 | 149.4174 | 1.5218 | -0.3229 | 1.8447 | 0.16909 | 1.8199
193.69 | 149.3469 | 1.5219 | -0.39736 | 1.8438 | 0.16909 | 1.819
193.7 | 149.3184 | 1.5219 | -0.42788 | 1.8434 | 0.1691 | 1.8187
193.71 | 149.2803 | 1.5221 | -0.34731 | 1.843 | 0.16912 | 1.8182
193.72 | 149.3622 | 1.5225 | 0.022584 | 1.844 | 0.16916 | 1.8192
193.73 | 149.5546 | 1.5226 | 0.045779 | 1.8464 | 0.16918 | 1.8216
193.74 | 149.5813 | 1.5225 | -0.099493 | 1.8467 | 0.16917 | 1.8219
193.75 | 149.5736 | 1.5225 | -0.15809 | 1.8466 | 0.16917 | 1.8218
193.7601 | 149.5222 | 1.5226 | -0.23134 | 1.846 | 0.16917 | 1.8212
193.7701 | 149.4479 | 1.5226 | -0.29116 | 1.845 | 0.16918 | 1.8203
193.78 | 149.4098 | 1.5226 | -0.3229 | 1.8446 | 0.16918 | 1.8198
193.7901 | 149.3489 | 1.5227 | -0.33999 | 1.8438 | 0.16919 | 1.8191
193.8001 | 149.3527 | 1.5228 | -0.34365 | 1.8439 | 0.1692 | 1.8191
193.8101 | 149.3393 | 1.5228 | -0.37661 | 1.8437 | 0.1692 | 1.819
193.82 | 149.3031 | 1.5228 | -0.423 | 1.8432 | 0.16921 | 1.8185
193.83 | 149.307 | 1.5229 | -0.41323 | 1.8433 | 0.16921 | 1.8186
193.84 | 149.3584 | 1.5233 | -0.099493 | 1.8439 | 0.16926 | 1.8192
193.85 | 149.526 | 1.5234 | -0.10438 | 1.846 | 0.16927 | 1.8213
193.8601 | 149.5451 | 1.5233 | -0.23378 | 1.8462 | 0.16926 | 1.8215
193.8701 | 149.5184 | 1.5234 | -0.30825 | 1.8459 | 0.16926 | 1.8212
193.8801 | 149.4879 | 1.5234 | -0.38149 | 1.8455 | 0.16926 | 1.8208
193.89 | 149.4022 | 1.5234 | -0.45474 | 1.8445 | 0.16926 | 1.8197
193.9 | 149.3565 | 1.5235 | -0.36318 | 1.8439 | 0.16928 | 1.8192
193.91 | 149.4498 | 1.524 | 0.021364 | 1.8451 | 0.16933 | 1.8203
193.92 | 149.5927 | 1.5241 | 0.03113 | 1.8468 | 0.16934 | 1.8221
193.93 | 149.6879 | 1.524 | -0.11048 | 1.848 | 0.16934 | 1.8233
193.9401 | 149.6079 | 1.524 | -0.15565 | 1.847 | 0.16934 | 1.8223
193.95 | 149.5927 | 1.5241 | -0.23012 | 1.8468 | 0.16934 | 1.8221
193.9601 | 149.5394 | 1.5241 | -0.27651 | 1.8462 | 0.16934 | 1.8214
193.9701 | 149.4593 | 1.5241 | -0.32167 | 1.8452 | 0.16935 | 1.8204
193.9801 | 149.4555 | 1.5242 | -0.31069 | 1.8451 | 0.16936 | 1.8204
193.9901 | 149.4403 | 1.5243 | -0.27162 | 1.8449 | 0.16937 | 1.8202
194.0001 | 149.4612 | 1.5244 | -0.26064 | 1.8452 | 0.16938 | 1.8205
194.01 | 149.4803 | 1.5245 | -0.27895 | 1.8454 | 0.16939 | 1.8207
194.02 | 149.4536 | 1.5245 | -0.3229 | 1.8451 | 0.16939 | 1.8204
194.03 | 149.4536 | 1.5245 | -0.38149 | 1.8451 | 0.16939 | 1.8204
194.04 | 149.4041 | 1.5246 | -0.42544 | 1.8445 | 0.1694 | 1.8198
194.05 | 149.3946 | 1.5246 | -0.45718 | 1.8444 | 0.1694 | 1.8196
194.0601 | 149.4041 | 1.525 | -0.18373 | 1.8445 | 0.16944 | 1.8198
194.0701 | 149.5108 | 1.5252 | -0.048221 | 1.8458 | 0.16946 | 1.8211
194.08 | 149.6041 | 1.5251 | -0.2057 | 1.847 | 0.16946 | 1.8222
194.09 | 149.5546 | 1.5251 | -0.30703 | 1.8464 | 0.16945 | 1.8216
194.1001 | 149.5222 | 1.5251 | -0.36684 | 1.846 | 0.16946 | 1.8212
194.11 | 149.4555 | 1.5251 | -0.45474 | 1.8451 | 0.16946 | 1.8204
194.12 | 149.3908 | 1.5253 | -0.37539 | 1.8443 | 0.16948 | 1.8196
194.13 | 149.4994 | 1.5257 | -0.0054935 | 1.8457 | 0.16952 | 1.8209
194.14 | 149.6251 | 1.5258 | 0.032351 | 1.8472 | 0.16953 | 1.8225
194.1501 | 149.7127 | 1.5258 | -0.083623 | 1.8483 | 0.16953 | 1.8236
194.16 | 149.6994 | 1.5258 | -0.14222 | 1.8481 | 0.16953 | 1.8234
194.1701 | 149.6117 | 1.5258 | -0.21547 | 1.8471 | 0.16953 | 1.8223
194.18 | 149.5794 | 1.5258 | -0.27406 | 1.8467 | 0.16954 | 1.8219
194.1901 | 149.5146 | 1.5259 | -0.28993 | 1.8459 | 0.16954 | 1.8211
194.2 | 149.5241 | 1.526 | -0.23744 | 1.846 | 0.16956 | 1.8212
194.21 | 149.5451 | 1.5262 | -0.1703 | 1.8462 | 0.16957 | 1.8215
194.22 | 149.5794 | 1.5263 | -0.11658 | 1.8467 | 0.16959 | 1.8219
194.23 | 149.6479 | 1.5263 | -0.13368 | 1.8475 | 0.16959 | 1.8228
194.24 | 149.6174 | 1.5264 | -0.19349 | 1.8471 | 0.1696 | 1.8224
194.2501 | 149.6079 | 1.5264 | -0.25331 | 1.847 | 0.1696 | 1.8223
194.26 | 149.5908 | 1.5265 | -0.24477 | 1.8468 | 0.16961 | 1.8221
194.27 | 149.566 | 1.5266 | -0.23256 | 1.8465 | 0.16962 | 1.8218
194.2801 | 149.5717 | 1.5266 | -0.22401 | 1.8466 | 0.16963 | 1.8218
194.29 | 149.5565 | 1.5267 | -0.2704 | 1.8464 | 0.16963 | 1.8216
194.3 | 149.5546 | 1.5267 | -0.329 | 1.8464 | 0.16964 | 1.8216
194.31 | 149.5203 | 1.5267 | -0.37417 | 1.8459 | 0.16964 | 1.8212
194.3201 | 149.4632 | 1.5268 | -0.40713 | 1.8452 | 0.16964 | 1.8205
194.3301 | 149.4822 | 1.5269 | -0.42666 | 1.8455 | 0.16965 | 1.8207
194.34 | 149.446 | 1.527 | -0.40225 | 1.845 | 0.16966 | 1.8203
194.3501 | 149.4746 | 1.5271 | -0.39126 | 1.8454 | 0.16967 | 1.8206
194.36 | 149.4936 | 1.5271 | -0.36562 | 1.8456 | 0.16968 | 1.8209
194.37 | 149.4822 | 1.5272 | -0.37051 | 1.8455 | 0.16969 | 1.8207
194.3801 | 149.5298 | 1.5273 | -0.37417 | 1.846 | 0.1697 | 1.8213
194.39 | 149.4936 | 1.5274 | -0.36196 | 1.8456 | 0.16971 | 1.8209
194.4 | 149.526 | 1.5275 | -0.3351 | 1.846 | 0.16972 | 1.8213
194.41 | 149.5603 | 1.5276 | -0.28505 | 1.8464 | 0.16974 | 1.8217
194.42 | 149.5774 | 1.5278 | -0.19105 | 1.8466 | 0.16975 | 1.8219
194.43 | 149.6593 | 1.5279 | -0.13734 | 1.8476 | 0.16977 | 1.8229
194.4401 | 149.6727 | 1.528 | -0.14222 | 1.8478 | 0.16978 | 1.8231
194.4501 | 149.7089 | 1.528 | -0.18739 | 1.8483 | 0.16978 | 1.8235
194.4601 | 149.6803 | 1.5281 | -0.23134 | 1.8479 | 0.16978 | 1.8232
194.4701 | 149.646 | 1.5281 | -0.235 | 1.8475 | 0.16979 | 1.8227
194.48 | 149.6556 | 1.5282 | -0.22523 | 1.8476 | 0.1698 | 1.8229
194.49 | 149.6384 | 1.5283 | -0.21547 | 1.8474 | 0.16981 | 1.8226
194.5 | 149.6632 | 1.5284 | -0.23378 | 1.8477 | 0.16982 | 1.823
194.51 | 149.6556 | 1.5284 | -0.27773 | 1.8476 | 0.16982 | 1.8229
194.52 | 149.5965 | 1.5284 | -0.35219 | 1.8469 | 0.16982 | 1.8221
194.5301 | 149.606 | 1.5285 | -0.38393 | 1.847 | 0.16983 | 1.8222
194.54 | 149.5203 | 1.5285 | -0.4291 | 1.8459 | 0.16983 | 1.8212
194.5501 | 149.5317 | 1.5286 | -0.43399 | 1.8461 | 0.16984 | 1.8213
194.56 | 149.5108 | 1.5287 | -0.423 | 1.8458 | 0.16985 | 1.8211
194.57 | 149.5679 | 1.529 | -0.12269 | 1.8465 | 0.16989 | 1.8218
194.58 | 149.7451 | 1.5292 | -0.071415 | 1.8487 | 0.16991 | 1.824
194.59 | 149.7603 | 1.5291 | -0.21425 | 1.8489 | 0.1699 | 1.8242
194.6 | 149.7508 | 1.5291 | -0.28749 | 1.8488 | 0.1699 | 1.824
194.61 | 149.6784 | 1.5291 | -0.36074 | 1.8479 | 0.1699 | 1.8231
194.6201 | 149.6003 | 1.5291 | -0.43399 | 1.8469 | 0.1699 | 1.8222
194.6301 | 149.5927 | 1.5292 | -0.39614 | 1.8468 | 0.16992 | 1.8221
194.6401 | 149.6384 | 1.5297 | -0.027467 | 1.8474 | 0.16997 | 1.8226
194.65 | 149.8327 | 1.5298 | 0.064091 | 1.8498 | 0.16998 | 1.825
194.6601 | 149.9032 | 1.5298 | -0.065312 | 1.8507 | 0.16998 | 1.8259
194.6701 | 149.8365 | 1.5298 | -0.13856 | 1.8498 | 0.16998 | 1.8251
194.6801 | 149.8232 | 1.5298 | -0.19716 | 1.8497 | 0.16998 | 1.8249
194.69 | 149.7622 | 1.5298 | -0.25697 | 1.8489 | 0.16998 | 1.8242
194.7001 | 149.7451 | 1.5299 | -0.28749 | 1.8487 | 0.16999 | 1.824
194.71 | 149.6841 | 1.53 | -0.27651 | 1.848 | 0.17 | 1.8232
194.72 | 149.6689 | 1.5301 | -0.25087 | 1.8478 | 0.17001 | 1.823
194.7301 | 149.7336 | 1.5302 | -0.22523 | 1.8486 | 0.17002 | 1.8238
194.7401 | 149.7127 | 1.5303 | -0.2289 | 1.8483 | 0.17003 | 1.8236
194.75 | 149.7165 | 1.5303 | -0.28993 | 1.8484 | 0.17003 | 1.8236
194.7601 | 149.6822 | 1.5303 | -0.34975 | 1.8479 | 0.17003 | 1.8232
194.7701 | 149.6289 | 1.5304 | -0.37905 | 1.8473 | 0.17004 | 1.8225
194.78 | 149.6384 | 1.5304 | -0.41201 | 1.8474 | 0.17005 | 1.8226
194.79 | 149.6003 | 1.5305 | -0.43154 | 1.8469 | 0.17005 | 1.8222
194.8 | 149.6098 | 1.5305 | -0.46329 | 1.847 | 0.17006 | 1.8223
194.8101 | 149.6098 | 1.5307 | -0.38393 | 1.847 | 0.17008 | 1.8223
194.82 | 149.6765 | 1.5311 | -0.055545 | 1.8479 | 0.17012 | 1.8231
194.8301 | 149.8498 | 1.5311 | -0.099493 | 1.85 | 0.17012 | 1.8253
194.8401 | 149.8498 | 1.531 | -0.2704 | 1.85 | 0.17011 | 1.8253
194.85 | 149.8289 | 1.531 | -0.34365 | 1.8497 | 0.17011 | 1.825
194.86 | 149.7679 | 1.531 | -0.40347 | 1.849 | 0.17012 | 1.8242
194.8701 | 149.667 | 1.531 | -0.47671 | 1.8477 | 0.17012 | 1.823
194.8801 | 149.6841 | 1.5314 | -0.24721 | 1.848 | 0.17015 | 1.8232
194.89 | 149.7927 | 1.5317 | 0.038454 | 1.8493 | 0.17019 | 1.8246
194.9 | 149.9756 | 1.5317 | -0.034792 | 1.8515 | 0.17019 | 1.8268
194.91 | 149.9622 | 1.5317 | -0.16419 | 1.8514 | 0.17019 | 1.8266
194.9201 | 149.9032 | 1.5317 | -0.22401 | 1.8507 | 0.17019 | 1.8259
194.93 | 149.8689 | 1.5317 | -0.28383 | 1.8502 | 0.17019 | 1.8255
194.94 | 149.7813 | 1.5317 | -0.35708 | 1.8492 | 0.17019 | 1.8244
194.95 | 149.7527 | 1.5318 | -0.40347 | 1.8488 | 0.17019 | 1.8241
194.9601 | 149.6936 | 1.5318 | -0.43521 | 1.8481 | 0.1702 | 1.8233
194.97 | 149.6441 | 1.5319 | -0.42544 | 1.8475 | 0.17021 | 1.8227
194.98 | 149.6689 | 1.532 | -0.40103 | 1.8478 | 0.17022 | 1.823
194.99 | 149.6479 | 1.5321 | -0.42056 | 1.8475 | 0.17023 | 1.8228
195 | 149.6746 | 1.5321 | -0.45108 | 1.8478 | 0.17023 | 1.8231
195.0101 | 149.686 | 1.5323 | -0.37051 | 1.848 | 0.17025 | 1.8232
195.0201 | 149.7851 | 1.5326 | -0.097052 | 1.8492 | 0.17029 | 1.8245
195.03 | 149.926 | 1.5326 | -0.18373 | 1.8509 | 0.17029 | 1.8262
195.04 | 149.8822 | 1.5325 | -0.35586 | 1.8504 | 0.17028 | 1.8257
195.05 | 149.8746 | 1.5325 | -0.4291 | 1.8503 | 0.17028 | 1.8256
195.0601 | 149.7717 | 1.5326 | -0.47549 | 1.849 | 0.17028 | 1.8243
195.07 | 149.7546 | 1.5329 | -0.18983 | 1.8488 | 0.17032 | 1.8241
195.08 | 149.9299 | 1.5331 | -0.042117 | 1.851 | 0.17035 | 1.8262
195.09 | 150.0137 | 1.5331 | -0.19716 | 1.852 | 0.17034 | 1.8273
195.1 | 150.0003 | 1.533 | -0.31191 | 1.8519 | 0.17034 | 1.8271
195.1101 | 149.9489 | 1.5331 | -0.3583 | 1.8512 | 0.17034 | 1.8265
195.1201 | 149.846 | 1.5331 | -0.43154 | 1.85 | 0.17034 | 1.8252
195.1301 | 149.8384 | 1.5332 | -0.33877 | 1.8499 | 0.17036 | 1.8251
195.14 | 149.9013 | 1.5337 | 0.03113 | 1.8506 | 0.17041 | 1.8259
195.1501 | 150.0899 | 1.5338 | 0.040896 | 1.853 | 0.17042 | 1.8282
195.16 | 150.1394 | 1.5337 | -0.11414 | 1.8536 | 0.17041 | 1.8288
195.17 | 150.107 | 1.5337 | -0.15931 | 1.8532 | 0.17041 | 1.8284
195.18 | 150.0651 | 1.5338 | -0.21913 | 1.8527 | 0.17042 | 1.8279
195.1901 | 149.9832 | 1.5338 | -0.25209 | 1.8516 | 0.17042 | 1.8269
195.2 | 149.9432 | 1.5338 | -0.28383 | 1.8512 | 0.17043 | 1.8264
195.21 | 149.926 | 1.5339 | -0.28627 | 1.8509 | 0.17044 | 1.8262
195.2201 | 149.9032 | 1.534 | -0.26186 | 1.8507 | 0.17045 | 1.8259
195.2301 | 149.9356 | 1.5341 | -0.24965 | 1.8511 | 0.17046 | 1.8263
195.24 | 149.926 | 1.5342 | -0.28261 | 1.8509 | 0.17046 | 1.8262
195.25 | 149.9413 | 1.5342 | -0.32656 | 1.8511 | 0.17047 | 1.8264
195.26 | 149.9127 | 1.5342 | -0.38638 | 1.8508 | 0.17047 | 1.826
195.27 | 149.8689 | 1.5343 | -0.4169 | 1.8502 | 0.17047 | 1.8255
195.2801 | 149.8632 | 1.5343 | -0.46206 | 1.8502 | 0.17048 | 1.8254
195.2901 | 149.8194 | 1.5345 | -0.32656 | 1.8496 | 0.1705 | 1.8249
195.3 | 149.9756 | 1.5349 | -0.042117 | 1.8515 | 0.17054 | 1.8268
195.31 | 150.1089 | 1.5349 | -0.11658 | 1.8532 | 0.17054 | 1.8285
195.3201 | 150.0841 | 1.5348 | -0.27406 | 1.8529 | 0.17053 | 1.8282
195.3301 | 150.0613 | 1.5348 | -0.33266 | 1.8526 | 0.17054 | 1.8279
195.34 | 149.966 | 1.5348 | -0.39126 | 1.8514 | 0.17054 | 1.8267
195.3501 | 149.926 | 1.5348 | -0.46451 | 1.8509 | 0.17054 | 1.8262
195.3601 | 149.8918 | 1.5351 | -0.27651 | 1.8505 | 0.17057 | 1.8258
195.3701 | 150.0194 | 1.5355 | 0.049441 | 1.8521 | 0.17061 | 1.8274
195.38 | 150.1737 | 1.5356 | 0.018922 | 1.854 | 0.17062 | 1.8293
195.39 | 150.1889 | 1.5355 | -0.12391 | 1.8542 | 0.17061 | 1.8294
195.4001 | 150.187 | 1.5355 | -0.18251 | 1.8542 | 0.17061 | 1.8294
195.4101 | 150.1108 | 1.5356 | -0.22645 | 1.8532 | 0.17062 | 1.8285
195.42 | 150.0327 | 1.5356 | -0.2997 | 1.8523 | 0.17062 | 1.8275
195.43 | 150.027 | 1.5356 | -0.31679 | 1.8522 | 0.17062 | 1.8274
195.4401 | 149.9737 | 1.5357 | -0.3058 | 1.8515 | 0.17063 | 1.8268
195.45 | 149.9927 | 1.5358 | -0.29604 | 1.8518 | 0.17065 | 1.827
195.46 | 150.0137 | 1.5359 | -0.27162 | 1.852 | 0.17066 | 1.8273
195.47 | 149.9965 | 1.536 | -0.30214 | 1.8518 | 0.17066 | 1.8271
195.48 | 150.0099 | 1.536 | -0.36196 | 1.852 | 0.17066 | 1.8272
195.4901 | 149.9565 | 1.536 | -0.43521 | 1.8513 | 0.17066 | 1.8266
195.5001 | 149.9356 | 1.5361 | -0.39858 | 1.8511 | 0.17068 | 1.8263
195.5101 | 150.0156 | 1.5365 | -0.086065 | 1.852 | 0.17072 | 1.8273
195.52 | 150.1527 | 1.5365 | -0.1056 | 1.8537 | 0.17073 | 1.829
195.5301 | 150.2041 | 1.5364 | -0.28993 | 1.8544 | 0.17072 | 1.8296
195.5401 | 150.1279 | 1.5365 | -0.34975 | 1.8534 | 0.17072 | 1.8287
195.55 | 150.0746 | 1.5365 | -0.43765 | 1.8528 | 0.17072 | 1.828
195.5601 | 150.0251 | 1.5366 | -0.41323 | 1.8522 | 0.17073 | 1.8274
195.57 | 150.0308 | 1.537 | -0.057987 | 1.8522 | 0.17078 | 1.8275
195.58 | 150.1965 | 1.5371 | -0.018922 | 1.8543 | 0.17079 | 1.8295
195.5901 | 150.2289 | 1.537 | -0.16175 | 1.8547 | 0.17078 | 1.8299
195.6001 | 150.2289 | 1.5371 | -0.22035 | 1.8547 | 0.17079 | 1.8299
195.61 | 150.1927 | 1.5371 | -0.27895 | 1.8542 | 0.17079 | 1.8295
195.62 | 150.1375 | 1.5371 | -0.33754 | 1.8535 | 0.17079 | 1.8288
195.6301 | 150.1089 | 1.5371 | -0.39858 | 1.8532 | 0.17079 | 1.8285
195.64 | 150.027 | 1.5372 | -0.40347 | 1.8522 | 0.1708 | 1.8274
195.65 | 150.0213 | 1.5373 | -0.33632 | 1.8521 | 0.17082 | 1.8274
195.66 | 150.0575 | 1.5375 | -0.23012 | 1.8526 | 0.17084 | 1.8278
195.67 | 150.1127 | 1.5377 | -0.13612 | 1.8532 | 0.17086 | 1.8285
195.68 | 150.2137 | 1.5378 | -0.12391 | 1.8545 | 0.17086 | 1.8298
195.6901 | 150.1965 | 1.5378 | -0.2118 | 1.8543 | 0.17086 | 1.8295
195.7001 | 150.1889 | 1.5378 | -0.28505 | 1.8542 | 0.17087 | 1.8294
195.7101 | 150.1451 | 1.5378 | -0.31557 | 1.8536 | 0.17087 | 1.8289
195.7201 | 150.1203 | 1.5379 | -0.31923 | 1.8533 | 0.17088 | 1.8286
195.73 | 150.1165 | 1.538 | -0.29238 | 1.8533 | 0.17089 | 1.8286
195.7401 | 150.0765 | 1.5381 | -0.31069 | 1.8528 | 0.1709 | 1.8281
195.75 | 150.107 | 1.5381 | -0.34243 | 1.8532 | 0.1709 | 1.8284
195.7601 | 150.0784 | 1.5382 | -0.3876 | 1.8528 | 0.17091 | 1.8281
195.7701 | 150.0346 | 1.5382 | -0.46084 | 1.8523 | 0.17091 | 1.8275
195.78 | 150.0537 | 1.5384 | -0.28383 | 1.8525 | 0.17093 | 1.8278
195.79 | 150.1432 | 1.5388 | -0.011597 | 1.8536 | 0.17097 | 1.8289
195.8001 | 150.2994 | 1.5388 | -0.098273 | 1.8555 | 0.17097 | 1.8308
195.81 | 150.3222 | 1.5387 | -0.21425 | 1.8558 | 0.17097 | 1.8311
195.8201 | 150.2613 | 1.5387 | -0.27284 | 1.8551 | 0.17097 | 1.8303
195.8301 | 150.2098 | 1.5388 | -0.34731 | 1.8544 | 0.17097 | 1.8297
195.84 | 150.1108 | 1.5388 | -0.40713 | 1.8532 | 0.17097 | 1.8285
195.85 | 150.0841 | 1.5388 | -0.44009 | 1.8529 | 0.17098 | 1.8282
195.86 | 150.1222 | 1.5393 | -0.056766 | 1.8534 | 0.17103 | 1.8286
195.87 | 150.3013 | 1.5395 | 0.11903 | 1.8556 | 0.17106 | 1.8308
195.8801 | 150.4346 | 1.5395 | -0.026247 | 1.8572 | 0.17105 | 1.8325
195.8901 | 150.3946 | 1.5394 | -0.11292 | 1.8567 | 0.17105 | 1.832
195.9 | 150.3584 | 1.5395 | -0.17152 | 1.8563 | 0.17105 | 1.8315
195.9101 | 150.3261 | 1.5395 | -0.24477 | 1.8559 | 0.17105 | 1.8311
195.9201 | 150.2556 | 1.5395 | -0.27651 | 1.855 | 0.17106 | 1.8303
195.93 | 150.2098 | 1.5396 | -0.29482 | 1.8544 | 0.17107 | 1.8297
195.94 | 150.1603 | 1.5397 | -0.25697 | 1.8538 | 0.17108 | 1.8291
195.95 | 150.1984 | 1.5398 | -0.24721 | 1.8543 | 0.17109 | 1.8296
195.96 | 150.2098 | 1.5398 | -0.27895 | 1.8544 | 0.17109 | 1.8297
195.97 | 150.1851 | 1.5399 | -0.32534 | 1.8541 | 0.1711 | 1.8294
195.9801 | 150.1832 | 1.5399 | -0.38516 | 1.8541 | 0.1711 | 1.8294
195.9901 | 150.1299 | 1.5399 | -0.44497 | 1.8535 | 0.1711 | 1.8287
196 | 150.1051 | 1.5401 | -0.33877 | 1.8531 | 0.17112 | 1.8284
196.01 | 150.2041 | 1.5405 | -0.051883 | 1.8544 | 0.17116 | 1.8296
196.0201 | 150.3375 | 1.5405 | -0.098273 | 1.856 | 0.17117 | 1.8313
196.03 | 150.3756 | 1.5404 | -0.22645 | 1.8565 | 0.17116 | 1.8317
196.0401 | 150.3222 | 1.5405 | -0.2997 | 1.8558 | 0.17116 | 1.8311
196.05 | 150.2689 | 1.5405 | -0.37295 | 1.8552 | 0.17116 | 1.8304
196.06 | 150.2175 | 1.5405 | -0.46084 | 1.8545 | 0.17116 | 1.8298
196.0701 | 150.1813 | 1.5408 | -0.24355 | 1.8541 | 0.1712 | 1.8294
196.0801 | 150.3394 | 1.5411 | 0.068974 | 1.856 | 0.17124 | 1.8313
196.0901 | 150.4308 | 1.5412 | 0.049441 | 1.8572 | 0.17124 | 1.8324
196.1001 | 150.5089 | 1.5412 | -0.050662 | 1.8581 | 0.17124 | 1.8334
196.1101 | 150.4651 | 1.5412 | -0.12513 | 1.8576 | 0.17124 | 1.8329
196.12 | 150.3946 | 1.5412 | -0.18495 | 1.8567 | 0.17125 | 1.832
196.13 | 150.3813 | 1.5413 | -0.20326 | 1.8566 | 0.17125 | 1.8318
196.14 | 150.2918 | 1.5414 | -0.17762 | 1.8555 | 0.17126 | 1.8307
196.15 | 150.3337 | 1.5415 | -0.13856 | 1.856 | 0.17128 | 1.8312
196.16 | 150.3527 | 1.5416 | -0.12635 | 1.8562 | 0.17129 | 1.8315
196.1701 | 150.3203 | 1.5416 | -0.1703 | 1.8558 | 0.17129 | 1.8311
196.1801 | 150.3394 | 1.5416 | -0.21425 | 1.856 | 0.17129 | 1.8313
196.1901 | 150.2861 | 1.5417 | -0.23012 | 1.8554 | 0.1713 | 1.8306
196.2 | 150.2918 | 1.5418 | -0.24965 | 1.8555 | 0.17131 | 1.8307
196.2101 | 150.267 | 1.5418 | -0.2411 | 1.8551 | 0.17132 | 1.8304
196.22 | 150.2327 | 1.5419 | -0.28749 | 1.8547 | 0.17132 | 1.83
196.23 | 150.2441 | 1.5419 | -0.33144 | 1.8549 | 0.17133 | 1.8301
196.24 | 150.1737 | 1.542 | -0.37661 | 1.854 | 0.17133 | 1.8293
196.25 | 150.1718 | 1.542 | -0.43643 | 1.854 | 0.17133 | 1.8292
196.2601 | 150.1375 | 1.542 | -0.45474 | 1.8535 | 0.17134 | 1.8288
196.27 | 150.0899 | 1.5422 | -0.43154 | 1.853 | 0.17135 | 1.8282
196.2801 | 150.1965 | 1.5426 | -0.088506 | 1.8543 | 0.1714 | 1.8295
196.29 | 150.3261 | 1.5427 | -0.0091558 | 1.8559 | 0.17141 | 1.8311
196.3001 | 150.4308 | 1.5426 | -0.16664 | 1.8572 | 0.1714 | 1.8324
196.31 | 150.3927 | 1.5426 | -0.23988 | 1.8567 | 0.17141 | 1.832
196.3201 | 150.3261 | 1.5427 | -0.2997 | 1.8559 | 0.17141 | 1.8311
196.3301 | 150.2975 | 1.5427 | -0.37295 | 1.8555 | 0.17141 | 1.8308
196.34 | 150.2232 | 1.5427 | -0.4169 | 1.8546 | 0.17141 | 1.8299
196.35 | 150.2098 | 1.5428 | -0.44986 | 1.8544 | 0.17142 | 1.8297
196.3601 | 150.1851 | 1.5429 | -0.423 | 1.8541 | 0.17143 | 1.8294
196.3701 | 150.1679 | 1.543 | -0.37051 | 1.8539 | 0.17144 | 1.8292
196.3801 | 150.2423 | 1.5431 | -0.30458 | 1.8548 | 0.17146 | 1.8301
196.39 | 150.2632 | 1.5433 | -0.25209 | 1.8551 | 0.17147 | 1.8304
196.4001 | 150.3337 | 1.5433 | -0.2411 | 1.856 | 0.17148 | 1.8312
196.41 | 150.3413 | 1.5434 | -0.2997 | 1.8561 | 0.17148 | 1.8313
196.42 | 150.3013 | 1.5434 | -0.37295 | 1.8556 | 0.17149 | 1.8308
196.43 | 150.2784 | 1.5434 | -0.43154 | 1.8553 | 0.17149 | 1.8305
196.44 | 150.2022 | 1.5434 | -0.46329 | 1.8543 | 0.17149 | 1.8296
196.45 | 150.2251 | 1.5437 | -0.24599 | 1.8546 | 0.17152 | 1.8299
196.4601 | 150.3889 | 1.544 | -0.057987 | 1.8567 | 0.17155 | 1.8319
196.4701 | 150.4308 | 1.5439 | -0.21547 | 1.8572 | 0.17155 | 1.8324
196.48 | 150.4442 | 1.5439 | -0.33022 | 1.8573 | 0.17154 | 1.8326
196.49 | 150.3546 | 1.5439 | -0.40469 | 1.8562 | 0.17154 | 1.8315
196.5001 | 150.3261 | 1.5439 | -0.47793 | 1.8559 | 0.17155 | 1.8311
196.51 | 150.2765 | 1.5442 | -0.21913 | 1.8553 | 0.17158 | 1.8305
196.5201 | 150.4003 | 1.5444 | -0.083623 | 1.8568 | 0.1716 | 1.8321
196.53 | 150.4994 | 1.5444 | -0.21303 | 1.858 | 0.1716 | 1.8333
196.54 | 150.4327 | 1.5444 | -0.31557 | 1.8572 | 0.1716 | 1.8325
196.55 | 150.3965 | 1.5444 | -0.38882 | 1.8567 | 0.1716 | 1.832
196.5601 | 150.3375 | 1.5444 | -0.46206 | 1.856 | 0.1716 | 1.8313
196.57 | 150.2975 | 1.5447 | -0.23012 | 1.8555 | 0.17163 | 1.8308
196.5801 | 150.4403 | 1.545 | 0.014039 | 1.8573 | 0.17167 | 1.8325
196.59 | 150.5318 | 1.545 | -0.044558 | 1.8584 | 0.17167 | 1.8337
196.6 | 150.5527 | 1.545 | -0.1471 | 1.8587 | 0.17167 | 1.8339
196.61 | 150.5413 | 1.545 | -0.2057 | 1.8585 | 0.17167 | 1.8338
196.6201 | 150.4594 | 1.545 | -0.27895 | 1.8575 | 0.17167 | 1.8328
196.6301 | 150.4384 | 1.5451 | -0.32412 | 1.8573 | 0.17168 | 1.8325
196.64 | 150.3756 | 1.5452 | -0.31435 | 1.8565 | 0.17168 | 1.8317
196.6501 | 150.3832 | 1.5453 | -0.28871 | 1.8566 | 0.1717 | 1.8318
196.6601 | 150.3946 | 1.5454 | -0.27651 | 1.8567 | 0.17171 | 1.832
196.6701 | 150.3851 | 1.5454 | -0.27773 | 1.8566 | 0.17171 | 1.8319
196.68 | 150.4099 | 1.5455 | -0.33754 | 1.8569 | 0.17172 | 1.8322
196.6901 | 150.3661 | 1.5455 | -0.39736 | 1.8564 | 0.17172 | 1.8316
196.7 | 150.3337 | 1.5455 | -0.45718 | 1.856 | 0.17172 | 1.8312
196.7101 | 150.3565 | 1.5459 | -0.14344 | 1.8563 | 0.17176 | 1.8315
196.72 | 150.4937 | 1.546 | -0.07874 | 1.8579 | 0.17178 | 1.8332
196.73 | 150.5737 | 1.5459 | -0.25209 | 1.8589 | 0.17177 | 1.8342
196.7401 | 150.4975 | 1.5459 | -0.35342 | 1.858 | 0.17177 | 1.8333
196.7501 | 150.4803 | 1.5459 | -0.41201 | 1.8578 | 0.17177 | 1.833
196.76 | 150.3851 | 1.546 | -0.47183 | 1.8566 | 0.17178 | 1.8319
196.7701 | 150.3927 | 1.5464 | -0.14466 | 1.8567 | 0.17182 | 1.832
196.78 | 150.5413 | 1.5466 | -0.022584 | 1.8585 | 0.17184 | 1.8338
196.7901 | 150.5851 | 1.5465 | -0.18006 | 1.8591 | 0.17183 | 1.8343
196.8 | 150.5985 | 1.5465 | -0.25331 | 1.8592 | 0.17183 | 1.8345
196.8101 | 150.5318 | 1.5465 | -0.32778 | 1.8584 | 0.17183 | 1.8337
196.82 | 150.4803 | 1.5465 | -0.41567 | 1.8578 | 0.17183 | 1.833
196.83 | 150.4365 | 1.5466 | -0.41812 | 1.8572 | 0.17184 | 1.8325
196.84 | 150.4575 | 1.547 | -0.06287 | 1.8575 | 0.17189 | 1.8328
196.8501 | 150.6518 | 1.5472 | 0.029909 | 1.8599 | 0.17191 | 1.8352
196.86 | 150.7223 | 1.5471 | -0.12757 | 1.8608 | 0.1719 | 1.836
196.8701 | 150.6861 | 1.5471 | -0.20082 | 1.8603 | 0.1719 | 1.8356
196.8801 | 150.6537 | 1.5471 | -0.24599 | 1.8599 | 0.1719 | 1.8352
196.89 | 150.5642 | 1.5471 | -0.33388 | 1.8588 | 0.1719 | 1.8341
196.9001 | 150.5432 | 1.5472 | -0.39492 | 1.8586 | 0.17191 | 1.8338
196.91 | 150.4632 | 1.5472 | -0.40957 | 1.8576 | 0.17191 | 1.8328
196.92 | 150.4213 | 1.5473 | -0.42666 | 1.8571 | 0.17192 | 1.8323
196.93 | 150.4403 | 1.5474 | -0.41567 | 1.8573 | 0.17193 | 1.8325
196.9401 | 150.3984 | 1.5474 | -0.44619 | 1.8568 | 0.17193 | 1.832
196.9501 | 150.4137 | 1.5475 | -0.44986 | 1.857 | 0.17194 | 1.8322
196.96 | 150.4766 | 1.5479 | -0.13734 | 1.8577 | 0.17198 | 1.833
196.97 | 150.608 | 1.548 | -0.11414 | 1.8594 | 0.172 | 1.8346
196.9801 | 150.6994 | 1.5479 | -0.27284 | 1.8605 | 0.17199 | 1.8357
196.99 | 150.6251 | 1.5479 | -0.36074 | 1.8596 | 0.17199 | 1.8348
197 | 150.6061 | 1.5479 | -0.43399 | 1.8593 | 0.17199 | 1.8346
197.01 | 150.5318 | 1.548 | -0.39614 | 1.8584 | 0.172 | 1.8337
197.0201 | 150.5585 | 1.5484 | -0.054325 | 1.8587 | 0.17205 | 1.834
197.0301 | 150.728 | 1.5485 | -0.03113 | 1.8608 | 0.17206 | 1.8361
197.04 | 150.7756 | 1.5485 | -0.14466 | 1.8614 | 0.17205 | 1.8367
197.0501 | 150.768 | 1.5485 | -0.21913 | 1.8613 | 0.17206 | 1.8366
197.0601 | 150.7051 | 1.5485 | -0.30703 | 1.8606 | 0.17206 | 1.8358
197.0701 | 150.648 | 1.5485 | -0.35342 | 1.8599 | 0.17206 | 1.8351
197.0801 | 150.6213 | 1.5486 | -0.41445 | 1.8595 | 0.17206 | 1.8348
197.0901 | 150.5337 | 1.5486 | -0.40225 | 1.8584 | 0.17207 | 1.8337
197.1 | 150.5432 | 1.5488 | -0.37661 | 1.8586 | 0.17208 | 1.8338
197.1101 | 150.5413 | 1.5489 | -0.28261 | 1.8585 | 0.1721 | 1.8338
197.12 | 150.6213 | 1.5491 | -0.17518 | 1.8595 | 0.17212 | 1.8348
197.1301 | 150.7299 | 1.5492 | -0.15199 | 1.8609 | 0.17213 | 1.8361
197.1401 | 150.7185 | 1.5492 | -0.21058 | 1.8607 | 0.17214 | 1.836
197.15 | 150.7185 | 1.5492 | -0.28383 | 1.8607 | 0.17214 | 1.836
197.16 | 150.6727 | 1.5492 | -0.34365 | 1.8602 | 0.17214 | 1.8354
197.1701 | 150.6175 | 1.5493 | -0.34487 | 1.8595 | 0.17215 | 1.8347
197.18 | 150.6232 | 1.5494 | -0.34731 | 1.8595 | 0.17215 | 1.8348
197.1901 | 150.5851 | 1.5495 | -0.36562 | 1.8591 | 0.17216 | 1.8343
197.2 | 150.5966 | 1.5495 | -0.41201 | 1.8592 | 0.17216 | 1.8345
197.21 | 150.5604 | 1.5495 | -0.47061 | 1.8588 | 0.17217 | 1.834
197.2201 | 150.5565 | 1.5498 | -0.25331 | 1.8587 | 0.1722 | 1.834
197.2301 | 150.7032 | 1.5501 | -0.034792 | 1.8605 | 0.17223 | 1.8358
197.24 | 150.7946 | 1.55 | -0.17884 | 1.8617 | 0.17223 | 1.8369
197.25 | 150.8061 | 1.55 | -0.26552 | 1.8618 | 0.17222 | 1.8371
197.2601 | 150.7413 | 1.55 | -0.33999 | 1.861 | 0.17223 | 1.8363
197.27 | 150.6804 | 1.55 | -0.42788 | 1.8603 | 0.17223 | 1.8355
197.28 | 150.6537 | 1.5501 | -0.45962 | 1.8599 | 0.17223 | 1.8352
197.2901 | 150.6461 | 1.5505 | -0.10071 | 1.8598 | 0.17228 | 1.8351
197.3001 | 150.8175 | 1.5507 | 0.061649 | 1.8619 | 0.17231 | 1.8372
197.31 | 150.8689 | 1.5507 | -0.070195 | 1.8626 | 0.1723 | 1.8378
197.3201 | 150.8766 | 1.5507 | -0.15809 | 1.8627 | 0.1723 | 1.8379
197.3301 | 150.867 | 1.5507 | -0.21791 | 1.8626 | 0.1723 | 1.8378
197.3401 | 150.8137 | 1.5507 | -0.27651 | 1.8619 | 0.1723 | 1.8372
197.3501 | 150.7832 | 1.5508 | -0.32167 | 1.8615 | 0.17231 | 1.8368
197.3601 | 150.7413 | 1.5508 | -0.32534 | 1.861 | 0.17231 | 1.8363
197.37 | 150.7089 | 1.5509 | -0.31313 | 1.8606 | 0.17232 | 1.8359
197.3801 | 150.7489 | 1.551 | -0.28749 | 1.8611 | 0.17234 | 1.8364
197.3901 | 150.7489 | 1.5511 | -0.27773 | 1.8611 | 0.17235 | 1.8364
197.4 | 150.7699 | 1.5511 | -0.32412 | 1.8614 | 0.17235 | 1.8366
197.4101 | 150.7489 | 1.5512 | -0.39736 | 1.8611 | 0.17235 | 1.8364
197.4201 | 150.7051 | 1.5512 | -0.44375 | 1.8606 | 0.17235 | 1.8358
197.4301 | 150.7127 | 1.5514 | -0.29482 | 1.8607 | 0.17238 | 1.8359
197.44 | 150.7985 | 1.5517 | -0.049441 | 1.8617 | 0.17241 | 1.837
197.45 | 150.9166 | 1.5517 | -0.17762 | 1.8632 | 0.17241 | 1.8384
197.4601 | 150.8975 | 1.5516 | -0.30703 | 1.8629 | 0.1724 | 1.8382
197.47 | 150.8442 | 1.5517 | -0.36562 | 1.8623 | 0.17241 | 1.8375
197.4801 | 150.808 | 1.5517 | -0.44009 | 1.8618 | 0.17241 | 1.8371
197.49 | 150.7147 | 1.5518 | -0.34731 | 1.8607 | 0.17243 | 1.8359
197.5 | 150.8061 | 1.5522 | -0.033571 | 1.8618 | 0.17247 | 1.8371
197.5101 | 150.9375 | 1.5523 | -0.050662 | 1.8634 | 0.17248 | 1.8387
197.52 | 150.9794 | 1.5523 | -0.15199 | 1.8639 | 0.17247 | 1.8392
197.5301 | 150.9699 | 1.5523 | -0.21058 | 1.8638 | 0.17248 | 1.8391
197.5401 | 150.8994 | 1.5523 | -0.29848 | 1.863 | 0.17248 | 1.8382
197.5501 | 150.8785 | 1.5523 | -0.35708 | 1.8627 | 0.17248 | 1.838
197.5601 | 150.7985 | 1.5523 | -0.41567 | 1.8617 | 0.17248 | 1.837
197.5701 | 150.7413 | 1.5524 | -0.43521 | 1.861 | 0.17249 | 1.8363
197.58 | 150.747 | 1.5525 | -0.38149 | 1.8611 | 0.1725 | 1.8363
197.5901 | 150.7642 | 1.5527 | -0.27406 | 1.8613 | 0.17252 | 1.8365
197.6 | 150.8404 | 1.5529 | -0.13978 | 1.8622 | 0.17254 | 1.8375
197.6101 | 150.9318 | 1.553 | -0.10193 | 1.8634 | 0.17256 | 1.8386
197.6201 | 150.947 | 1.553 | -0.17518 | 1.8635 | 0.17256 | 1.8388
197.63 | 150.9718 | 1.553 | -0.23378 | 1.8638 | 0.17256 | 1.8391
197.6401 | 150.9032 | 1.5531 | -0.27773 | 1.863 | 0.17256 | 1.8383
197.6501 | 150.9032 | 1.5532 | -0.28017 | 1.863 | 0.17257 | 1.8383
197.66 | 150.8804 | 1.5533 | -0.25453 | 1.8627 | 0.17258 | 1.838
197.6701 | 150.8708 | 1.5533 | -0.27406 | 1.8626 | 0.17259 | 1.8379
197.68 | 150.9013 | 1.5534 | -0.30458 | 1.863 | 0.1726 | 1.8382
197.6901 | 150.8347 | 1.5534 | -0.36318 | 1.8622 | 0.1726 | 1.8374
197.7001 | 150.8347 | 1.5534 | -0.42422 | 1.8622 | 0.1726 | 1.8374
197.71 | 150.7965 | 1.5535 | -0.42666 | 1.8617 | 0.17261 | 1.8369
197.7201 | 150.8328 | 1.5539 | -0.099493 | 1.8621 | 0.17266 | 1.8374
197.73 | 151.0347 | 1.554 | -0.020143 | 1.8646 | 0.17267 | 1.8399
197.7401 | 151.0994 | 1.554 | -0.13368 | 1.8654 | 0.17267 | 1.8407
197.75 | 151.0804 | 1.554 | -0.20814 | 1.8652 | 0.17267 | 1.8405
197.76 | 151.0347 | 1.554 | -0.26674 | 1.8646 | 0.17267 | 1.8399
197.77 | 150.9699 | 1.554 | -0.34121 | 1.8638 | 0.17267 | 1.8391
197.7801 | 150.9509 | 1.5541 | -0.41567 | 1.8636 | 0.17267 | 1.8389
197.79 | 150.8842 | 1.5541 | -0.44742 | 1.8628 | 0.17268 | 1.838
197.8001 | 150.8918 | 1.5544 | -0.25575 | 1.8629 | 0.17271 | 1.8381
197.8101 | 150.9966 | 1.5548 | 0.059208 | 1.8642 | 0.17275 | 1.8394
197.8201 | 151.1851 | 1.5548 | 0.027467 | 1.8665 | 0.17275 | 1.8417
197.8301 | 151.2213 | 1.5548 | -0.089727 | 1.8669 | 0.17275 | 1.8422
197.8401 | 151.1585 | 1.5548 | -0.13612 | 1.8662 | 0.17275 | 1.8414
197.85 | 151.1299 | 1.5548 | -0.20936 | 1.8658 | 0.17276 | 1.8411
197.86 | 151.0709 | 1.5548 | -0.2704 | 1.8651 | 0.17276 | 1.8403
197.87 | 151.0175 | 1.5549 | -0.28627 | 1.8644 | 0.17276 | 1.8397
197.88 | 151.029 | 1.555 | -0.27406 | 1.8646 | 0.17278 | 1.8398
197.8901 | 150.9851 | 1.555 | -0.28993 | 1.864 | 0.17278 | 1.8393
197.9001 | 150.9756 | 1.5551 | -0.30703 | 1.8639 | 0.17279 | 1.8392
197.9101 | 150.947 | 1.5551 | -0.38149 | 1.8635 | 0.17279 | 1.8388
197.9201 | 150.9242 | 1.5551 | -0.42788 | 1.8633 | 0.17279 | 1.8385
197.93 | 150.9166 | 1.5554 | -0.28139 | 1.8632 | 0.17282 | 1.8384
197.9401 | 150.9947 | 1.5557 | -0.036013 | 1.8641 | 0.17285 | 1.8394
197.95 | 151.1775 | 1.5556 | -0.14955 | 1.8664 | 0.17285 | 1.8416
197.9601 | 151.1432 | 1.5556 | -0.26552 | 1.866 | 0.17285 | 1.8412
197.97 | 151.0899 | 1.5556 | -0.33877 | 1.8653 | 0.17285 | 1.8406
197.98 | 151.0518 | 1.5556 | -0.41201 | 1.8648 | 0.17285 | 1.8401
197.99 | 150.9566 | 1.5556 | -0.48526 | 1.8637 | 0.17285 | 1.8389
198.0001 | 150.9909 | 1.556 | -0.18373 | 1.8641 | 0.17289 | 1.8393
198.01 | 151.1337 | 1.5563 | 0.048221 | 1.8658 | 0.17292 | 1.8411
198.0201 | 151.2137 | 1.5563 | -0.054325 | 1.8668 | 0.17292 | 1.8421
198.0301 | 151.208 | 1.5563 | -0.141 | 1.8668 | 0.17292 | 1.842
198.04 | 151.189 | 1.5563 | -0.20204 | 1.8665 | 0.17292 | 1.8418
198.05 | 151.1452 | 1.5563 | -0.28993 | 1.866 | 0.17292 | 1.8412
198.06 | 151.0823 | 1.5563 | -0.3351 | 1.8652 | 0.17293 | 1.8405
198.07 | 151.0328 | 1.5564 | -0.35097 | 1.8646 | 0.17293 | 1.8399
198.0801 | 151.0251 | 1.5565 | -0.32412 | 1.8645 | 0.17295 | 1.8398
198.0901 | 151.0137 | 1.5566 | -0.2704 | 1.8644 | 0.17296 | 1.8396
198.1 | 151.0785 | 1.5567 | -0.24477 | 1.8652 | 0.17297 | 1.8404
198.11 | 151.0918 | 1.5568 | -0.24843 | 1.8653 | 0.17298 | 1.8406
198.12 | 151.088 | 1.5568 | -0.30825 | 1.8653 | 0.17298 | 1.8405
198.1301 | 151.0918 | 1.5569 | -0.35464 | 1.8653 | 0.17299 | 1.8406
198.14 | 151.0347 | 1.5569 | -0.37051 | 1.8646 | 0.17299 | 1.8399
198.1501 | 151.048 | 1.557 | -0.38516 | 1.8648 | 0.173 | 1.8401
198.16 | 151.0175 | 1.557 | -0.3998 | 1.8644 | 0.173 | 1.8397
198.17 | 151.0118 | 1.5571 | -0.44497 | 1.8643 | 0.17301 | 1.8396
198.1801 | 151.0042 | 1.5571 | -0.49014 | 1.8642 | 0.17302 | 1.8395
198.1901 | 151.0156 | 1.5575 | -0.1764 | 1.8644 | 0.17306 | 1.8397
198.2001 | 151.2461 | 1.5577 | -0.042117 | 1.8672 | 0.17308 | 1.8425
198.21 | 151.2861 | 1.5576 | -0.21303 | 1.8677 | 0.17307 | 1.843
198.22 | 151.2652 | 1.5576 | -0.329 | 1.8675 | 0.17307 | 1.8427
198.23 | 151.2328 | 1.5576 | -0.39004 | 1.8671 | 0.17307 | 1.8423
198.24 | 151.1242 | 1.5576 | -0.47793 | 1.8657 | 0.17307 | 1.841
198.2501 | 151.0747 | 1.5578 | -0.39858 | 1.8651 | 0.17308 | 1.8404
198.2601 | 151.1642 | 1.5582 | -0.014039 | 1.8662 | 0.17314 | 1.8415
198.27 | 151.2956 | 1.5583 | 0.023805 | 1.8678 | 0.17315 | 1.8431
198.2801 | 151.3794 | 1.5583 | -0.13245 | 1.8689 | 0.17314 | 1.8441
198.2901 | 151.3261 | 1.5583 | -0.2057 | 1.8682 | 0.17314 | 1.8435
198.3 | 151.2842 | 1.5583 | -0.24965 | 1.8677 | 0.17314 | 1.843
198.3101 | 151.208 | 1.5583 | -0.32412 | 1.8668 | 0.17315 | 1.842
198.3201 | 151.1623 | 1.5583 | -0.39858 | 1.8662 | 0.17315 | 1.8415
198.33 | 151.1471 | 1.5584 | -0.42788 | 1.866 | 0.17315 | 1.8413
198.3401 | 151.0956 | 1.5584 | -0.44497 | 1.8654 | 0.17316 | 1.8406
198.35 | 151.0747 | 1.5585 | -0.40591 | 1.8651 | 0.17317 | 1.8404
198.36 | 151.0728 | 1.5586 | -0.38027 | 1.8651 | 0.17318 | 1.8404
198.3701 | 151.0804 | 1.5587 | -0.38393 | 1.8652 | 0.17319 | 1.8405
198.38 | 151.0994 | 1.5588 | -0.41445 | 1.8654 | 0.1732 | 1.8407
198.3901 | 151.0613 | 1.5588 | -0.45962 | 1.865 | 0.1732 | 1.8402
198.4 | 151.1242 | 1.5592 | -0.17396 | 1.8657 | 0.17324 | 1.841
198.41 | 151.2518 | 1.5593 | -0.10682 | 1.8673 | 0.17325 | 1.8426
198.42 | 151.2994 | 1.5592 | -0.29238 | 1.8679 | 0.17324 | 1.8432
198.43 | 151.2728 | 1.5592 | -0.3937 | 1.8676 | 0.17324 | 1.8428
198.44 | 151.189 | 1.5592 | -0.46695 | 1.8665 | 0.17324 | 1.8418
198.45 | 151.1394 | 1.5593 | -0.40225 | 1.8659 | 0.17326 | 1.8412
198.46 | 151.2118 | 1.5597 | -0.059208 | 1.8668 | 0.1733 | 1.8421
198.4701 | 151.3433 | 1.5598 | -0.090948 | 1.8684 | 0.17331 | 1.8437
198.4801 | 151.389 | 1.5597 | -0.25087 | 1.869 | 0.1733 | 1.8443
198.49 | 151.2899 | 1.5597 | -0.32412 | 1.8678 | 0.1733 | 1.843
198.5001 | 151.2613 | 1.5597 | -0.39858 | 1.8674 | 0.1733 | 1.8427
198.51 | 151.1928 | 1.5597 | -0.4584 | 1.8666 | 0.17331 | 1.8418
198.52 | 151.1642 | 1.5601 | -0.15809 | 1.8662 | 0.17335 | 1.8415
198.53 | 151.3756 | 1.5604 | 0.073857 | 1.8688 | 0.17338 | 1.8441
198.5401 | 151.4366 | 1.5604 | -0.028688 | 1.8696 | 0.17338 | 1.8448
198.55 | 151.4842 | 1.5604 | -0.13123 | 1.8702 | 0.17338 | 1.8454
198.5601 | 151.4309 | 1.5604 | -0.19105 | 1.8695 | 0.17338 | 1.8448
198.57 | 151.3737 | 1.5604 | -0.24965 | 1.8688 | 0.17338 | 1.8441
198.5801 | 151.3299 | 1.5605 | -0.31069 | 1.8683 | 0.17339 | 1.8435
198.59 | 151.2728 | 1.5605 | -0.31679 | 1.8676 | 0.17339 | 1.8428
198.6001 | 151.2671 | 1.5606 | -0.3058 | 1.8675 | 0.1734 | 1.8428
198.6101 | 151.2537 | 1.5607 | -0.29482 | 1.8673 | 0.17341 | 1.8426
198.62 | 151.2499 | 1.5608 | -0.2704 | 1.8673 | 0.17342 | 1.8425
198.63 | 151.2671 | 1.5608 | -0.31679 | 1.8675 | 0.17343 | 1.8428
198.64 | 151.2328 | 1.5609 | -0.37783 | 1.8671 | 0.17343 | 1.8423
198.65 | 151.2366 | 1.5609 | -0.423 | 1.8671 | 0.17343 | 1.8424
198.6601 | 151.1832 | 1.5609 | -0.46695 | 1.8665 | 0.17344 | 1.8417
198.6701 | 151.2004 | 1.5613 | -0.16664 | 1.8667 | 0.17348 | 1.8419
198.68 | 151.3623 | 1.5615 | -0.048221 | 1.8687 | 0.1735 | 1.8439
198.69 | 151.429 | 1.5614 | -0.22157 | 1.8695 | 0.17349 | 1.8448
198.7 | 151.4442 | 1.5614 | -0.30825 | 1.8697 | 0.17349 | 1.8449
198.7101 | 151.368 | 1.5614 | -0.38149 | 1.8687 | 0.17349 | 1.844
198.72 | 151.2899 | 1.5614 | -0.45474 | 1.8678 | 0.17349 | 1.843
198.73 | 151.2537 | 1.5616 | -0.37417 | 1.8673 | 0.17351 | 1.8426
198.74 | 151.3014 | 1.562 | -0.032351 | 1.8679 | 0.17356 | 1.8432
198.75 | 151.4633 | 1.5621 | 0.0054935 | 1.8699 | 0.17357 | 1.8452
198.7601 | 151.5109 | 1.5621 | -0.12513 | 1.8705 | 0.17356 | 1.8458
198.7701 | 151.5033 | 1.5621 | -0.18495 | 1.8704 | 0.17356 | 1.8457
198.7801 | 151.4747 | 1.5621 | -0.24355 | 1.8701 | 0.17357 | 1.8453
198.79 | 151.3871 | 1.5621 | -0.31801 | 1.869 | 0.17357 | 1.8442
198.8001 | 151.3604 | 1.5621 | -0.36318 | 1.8686 | 0.17357 | 1.8439
198.81 | 151.309 | 1.5622 | -0.35342 | 1.868 | 0.17358 | 1.8433
198.82 | 151.2861 | 1.5623 | -0.31435 | 1.8677 | 0.17359 | 1.843
198.83 | 151.3356 | 1.5625 | -0.26064 | 1.8683 | 0.17361 | 1.8436
198.84 | 151.3204 | 1.5625 | -0.26308 | 1.8682 | 0.17362 | 1.8434
198.8501 | 151.3509 | 1.5626 | -0.3229 | 1.8685 | 0.17362 | 1.8438
198.8601 | 151.3166 | 1.5626 | -0.38149 | 1.8681 | 0.17362 | 1.8434
198.8701 | 151.2594 | 1.5626 | -0.46939 | 1.8674 | 0.17362 | 1.8427
198.8801 | 151.2918 | 1.5629 | -0.21058 | 1.8678 | 0.17366 | 1.8431
198.89 | 151.3909 | 1.5631 | -0.047 | 1.869 | 0.17368 | 1.8443
198.9001 | 151.4766 | 1.5631 | -0.21669 | 1.8701 | 0.17367 | 1.8453
198.91 | 151.4404 | 1.563 | -0.31801 | 1.8696 | 0.17367 | 1.8449
198.92 | 151.3909 | 1.5631 | -0.39126 | 1.869 | 0.17367 | 1.8443
198.93 | 151.3433 | 1.5631 | -0.46451 | 1.8684 | 0.17367 | 1.8437
198.9401 | 151.288 | 1.5634 | -0.23256 | 1.8678 | 0.17371 | 1.843
198.9501 | 151.429 | 1.5637 | -0.014039 | 1.8695 | 0.17374 | 1.8448
198.9601 | 151.5299 | 1.5636 | -0.13001 | 1.8707 | 0.17373 | 1.846
198.9701 | 151.5109 | 1.5636 | -0.21791 | 1.8705 | 0.17373 | 1.8458
198.9801 | 151.4823 | 1.5636 | -0.29116 | 1.8702 | 0.17374 | 1.8454
198.9901 | 151.4252 | 1.5636 | -0.34975 | 1.8694 | 0.17374 | 1.8447
199 | 151.3775 | 1.5637 | -0.42422 | 1.8689 | 0.17374 | 1.8441
199.01 | 151.3052 | 1.5638 | -0.3998 | 1.868 | 0.17375 | 1.8432
199.02 | 151.3509 | 1.5642 | -0.01526 | 1.8685 | 0.1738 | 1.8438
199.03 | 151.5604 | 1.5644 | 0.092169 | 1.8711 | 0.17382 | 1.8464
199.04 | 151.6366 | 1.5643 | -0.051883 | 1.8721 | 0.17381 | 1.8473
199.0501 | 151.6119 | 1.5643 | -0.12513 | 1.8718 | 0.17381 | 1.847
199.0601 | 151.5356 | 1.5644 | -0.18617 | 1.8708 | 0.17382 | 1.8461
199.0701 | 151.4747 | 1.5644 | -0.24599 | 1.8701 | 0.17382 | 1.8453
199.0801 | 151.4614 | 1.5644 | -0.27651 | 1.8699 | 0.17383 | 1.8452
199.09 | 151.4061 | 1.5645 | -0.27651 | 1.8692 | 0.17383 | 1.8445
199.1 | 151.4214 | 1.5646 | -0.26552 | 1.8694 | 0.17384 | 1.8447
199.1101 | 151.3966 | 1.5647 | -0.28261 | 1.8691 | 0.17385 | 1.8444
199.12 | 151.3737 | 1.5647 | -0.32778 | 1.8688 | 0.17385 | 1.8441
199.13 | 151.3604 | 1.5647 | -0.37295 | 1.8686 | 0.17386 | 1.8439
199.1401 | 151.309 | 1.5647 | -0.43399 | 1.868 | 0.17386 | 1.8433
199.15 | 151.3052 | 1.5648 | -0.46451 | 1.868 | 0.17387 | 1.8432
199.1601 | 151.3071 | 1.5652 | -0.17762 | 1.868 | 0.17391 | 1.8432
199.17 | 151.4575 | 1.5654 | -0.01526 | 1.8698 | 0.17393 | 1.8451
199.1801 | 151.568 | 1.5653 | -0.15809 | 1.8712 | 0.17392 | 1.8465
199.1901 | 151.5433 | 1.5653 | -0.25942 | 1.8709 | 0.17392 | 1.8462
199.2 | 151.5109 | 1.5653 | -0.33266 | 1.8705 | 0.17392 | 1.8458
199.21 | 151.4233 | 1.5653 | -0.39126 | 1.8694 | 0.17393 | 1.8447
199.22 | 151.3623 | 1.5654 | -0.45108 | 1.8687 | 0.17393 | 1.8439
199.23 | 151.408 | 1.5658 | -0.11048 | 1.8692 | 0.17397 | 1.8445
199.2401 | 151.5452 | 1.566 | 0.09461 | 1.8709 | 0.174 | 1.8462
199.2501 | 151.6918 | 1.566 | -0.037234 | 1.8727 | 0.174 | 1.848
199.2601 | 151.669 | 1.566 | -0.1117 | 1.8725 | 0.174 | 1.8477
199.27 | 151.6214 | 1.566 | -0.17274 | 1.8719 | 0.174 | 1.8471
199.2801 | 151.568 | 1.5661 | -0.23256 | 1.8712 | 0.17401 | 1.8465
199.2901 | 151.4937 | 1.5661 | -0.26186 | 1.8703 | 0.17401 | 1.8456
199.3 | 151.4994 | 1.5662 | -0.26308 | 1.8704 | 0.17402 | 1.8456
199.31 | 151.4671 | 1.5663 | -0.23622 | 1.87 | 0.17403 | 1.8452
199.32 | 151.4747 | 1.5664 | -0.22523 | 1.8701 | 0.17404 | 1.8453
199.33 | 151.4975 | 1.5664 | -0.25575 | 1.8703 | 0.17405 | 1.8456
199.34 | 151.4575 | 1.5664 | -0.30092 | 1.8698 | 0.17405 | 1.8451
199.3501 | 151.4442 | 1.5665 | -0.34487 | 1.8697 | 0.17405 | 1.8449
199.36 | 151.3928 | 1.5665 | -0.39126 | 1.869 | 0.17406 | 1.8443
199.3701 | 151.3642 | 1.5666 | -0.40591 | 1.8687 | 0.17406 | 1.844
199.38 | 151.3604 | 1.5666 | -0.42056 | 1.8686 | 0.17407 | 1.8439
199.3901 | 151.3223 | 1.5667 | -0.4523 | 1.8682 | 0.17408 | 1.8434
199.4 | 151.3642 | 1.567 | -0.24721 | 1.8687 | 0.17411 | 1.844
199.41 | 151.5128 | 1.5673 | -0.029909 | 1.8705 | 0.17414 | 1.8458
199.42 | 151.6099 | 1.5672 | -0.11781 | 1.8717 | 0.17414 | 1.847
199.43 | 151.6061 | 1.5672 | -0.23378 | 1.8717 | 0.17413 | 1.8469
199.4401 | 151.549 | 1.5672 | -0.30703 | 1.871 | 0.17414 | 1.8462
199.4501 | 151.5395 | 1.5672 | -0.38027 | 1.8709 | 0.17414 | 1.8461
199.46 | 151.4385 | 1.5672 | -0.46817 | 1.8696 | 0.17414 | 1.8449
199.4701 | 151.4233 | 1.5676 | -0.18006 | 1.8694 | 0.17418 | 1.8447
199.48 | 151.6004 | 1.5679 | 0.1056 | 1.8716 | 0.17421 | 1.8469
199.49 | 151.7814 | 1.568 | 0.059208 | 1.8738 | 0.17422 | 1.8491
199.5001 | 151.8023 | 1.5679 | -0.054325 | 1.8741 | 0.17421 | 1.8494
199.5101 | 151.7528 | 1.568 | -0.11414 | 1.8735 | 0.17422 | 1.8488
199.52 | 151.688 | 1.568 | -0.17274 | 1.8727 | 0.17422 | 1.848
199.5301 | 151.6576 | 1.568 | -0.20204 | 1.8723 | 0.17423 | 1.8476
199.54 | 151.6233 | 1.5681 | -0.19227 | 1.8719 | 0.17424 | 1.8472
199.55 | 151.6442 | 1.5682 | -0.16664 | 1.8722 | 0.17425 | 1.8474
199.56 | 151.6252 | 1.5683 | -0.15687 | 1.8719 | 0.17426 | 1.8472
199.5701 | 151.6156 | 1.5683 | -0.20204 | 1.8718 | 0.17426 | 1.8471
199.58 | 151.629 | 1.5684 | -0.23378 | 1.872 | 0.17427 | 1.8472
199.5901 | 151.5718 | 1.5684 | -0.26552 | 1.8713 | 0.17427 | 1.8465
199.6 | 151.5737 | 1.5685 | -0.29848 | 1.8713 | 0.17428 | 1.8465
199.61 | 151.549 | 1.5686 | -0.30214 | 1.871 | 0.17428 | 1.8462
199.62 | 151.5261 | 1.5686 | -0.33144 | 1.8707 | 0.17429 | 1.846
199.6301 | 151.5299 | 1.5687 | -0.37783 | 1.8707 | 0.17429 | 1.846
199.6401 | 151.4652 | 1.5687 | -0.3937 | 1.8699 | 0.1743 | 1.8452
199.65 | 151.4842 | 1.5688 | -0.42544 | 1.8702 | 0.17431 | 1.8454
199.6601 | 151.4385 | 1.5688 | -0.45596 | 1.8696 | 0.17431 | 1.8449
199.6701 | 151.4252 | 1.5691 | -0.28017 | 1.8694 | 0.17434 | 1.8447
199.6801 | 151.6233 | 1.5694 | 0.018922 | 1.8719 | 0.17438 | 1.8472
199.69 | 151.7795 | 1.5694 | -0.042117 | 1.8738 | 0.17438 | 1.8491
199.7 | 151.789 | 1.5694 | -0.17152 | 1.8739 | 0.17438 | 1.8492
199.7101 | 151.7109 | 1.5694 | -0.23134 | 1.873 | 0.17438 | 1.8482
199.7201 | 151.6442 | 1.5694 | -0.29116 | 1.8722 | 0.17438 | 1.8474
199.73 | 151.6195 | 1.5695 | -0.3644 | 1.8718 | 0.17439 | 1.8471
199.74 | 151.5261 | 1.5695 | -0.38149 | 1.8707 | 0.17439 | 1.846
199.75 | 151.5337 | 1.5696 | -0.38638 | 1.8708 | 0.1744 | 1.846
199.76 | 151.5147 | 1.5697 | -0.34731 | 1.8706 | 0.17441 | 1.8458
199.77 | 151.5452 | 1.5698 | -0.28017 | 1.8709 | 0.17443 | 1.8462
199.78 | 151.5966 | 1.57 | -0.23988 | 1.8716 | 0.17444 | 1.8468
199.79 | 151.5928 | 1.57 | -0.25575 | 1.8715 | 0.17445 | 1.8468
199.8 | 151.6309 | 1.57 | -0.31557 | 1.872 | 0.17445 | 1.8472
199.8101 | 151.608 | 1.57 | -0.40347 | 1.8717 | 0.17445 | 1.847
199.8201 | 151.5452 | 1.5701 | -0.44864 | 1.8709 | 0.17445 | 1.8462
199.8301 | 151.5204 | 1.5702 | -0.39858 | 1.8706 | 0.17447 | 1.8459
199.84 | 151.5737 | 1.5706 | -0.083623 | 1.8713 | 0.17451 | 1.8465
199.85 | 151.7833 | 1.5706 | -0.11658 | 1.8739 | 0.17451 | 1.8491
199.86 | 151.7604 | 1.5705 | -0.30214 | 1.8736 | 0.1745 | 1.8488
199.87 | 151.7014 | 1.5705 | -0.39126 | 1.8729 | 0.1745 | 1.8481
199.88 | 151.648 | 1.5705 | -0.45108 | 1.8722 | 0.17451 | 1.8475
199.8901 | 151.5356 | 1.5707 | -0.38638 | 1.8708 | 0.17452 | 1.8461
199.9001 | 151.6347 | 1.5711 | -0.10071 | 1.872 | 0.17456 | 1.8473
199.9101 | 151.7737 | 1.5711 | -0.1471 | 1.8737 | 0.17456 | 1.849
199.9201 | 151.7566 | 1.571 | -0.27773 | 1.8735 | 0.17456 | 1.8488
199.9301 | 151.7071 | 1.571 | -0.35097 | 1.8729 | 0.17456 | 1.8482
199.94 | 151.6347 | 1.571 | -0.43887 | 1.872 | 0.17456 | 1.8473
199.95 | 151.6175 | 1.5712 | -0.38882 | 1.8718 | 0.17457 | 1.8471
199.96 | 151.6652 | 1.5716 | -0.033571 | 1.8724 | 0.17462 | 1.8477
199.97 | 151.829 | 1.5717 | 0.018922 | 1.8744 | 0.17464 | 1.8497
199.9801 | 151.9109 | 1.5717 | -0.11048 | 1.8754 | 0.17463 | 1.8507
199.9901 | 151.8252 | 1.5717 | -0.16908 | 1.8744 | 0.17463 | 1.8496
200 | 151.8157 | 1.5717 | -0.25697 | 1.8743 | 0.17463 | 1.8495
200.01 | 151.7337 | 1.5717 | -0.30092 | 1.8733 | 0.17464 | 1.8485
200.0201 | 151.7052 | 1.5718 | -0.31923 | 1.8729 | 0.17464 | 1.8482
200.0301 | 151.7014 | 1.5719 | -0.2936 | 1.8729 | 0.17465 | 1.8481
200.0401 | 151.6766 | 1.572 | -0.25453 | 1.8726 | 0.17467 | 1.8478
200.0501 | 151.7223 | 1.5721 | -0.25819 | 1.8731 | 0.17468 | 1.8484
200.06 | 151.7071 | 1.5721 | -0.28871 | 1.8729 | 0.17468 | 1.8482
200.07 | 151.6747 | 1.5721 | -0.36318 | 1.8725 | 0.17468 | 1.8478
200.08 | 151.6633 | 1.5721 | -0.43643 | 1.8724 | 0.17468 | 1.8476
200.0901 | 151.5909 | 1.5723 | -0.37173 | 1.8715 | 0.1747 | 1.8468
200.1001 | 151.7052 | 1.5727 | -0.068974 | 1.8729 | 0.17474 | 1.8482
200.11 | 151.8118 | 1.5727 | -0.14344 | 1.8742 | 0.17474 | 1.8495
200.1201 | 151.829 | 1.5726 | -0.28627 | 1.8744 | 0.17473 | 1.8497
200.1301 | 151.7719 | 1.5726 | -0.35952 | 1.8737 | 0.17473 | 1.849
200.1401 | 151.6918 | 1.5726 | -0.44742 | 1.8727 | 0.17473 | 1.848
200.1501 | 151.6557 | 1.5727 | -0.38149 | 1.8723 | 0.17475 | 1.8476
200.16 | 151.688 | 1.5731 | -0.066532 | 1.8727 | 0.17479 | 1.848
200.17 | 151.8519 | 1.5732 | -0.070195 | 1.8747 | 0.1748 | 1.85
200.18 | 151.888 | 1.5732 | -0.1996 | 1.8752 | 0.1748 | 1.8504
200.19 | 151.8042 | 1.5732 | -0.27284 | 1.8741 | 0.1748 | 1.8494
200.2001 | 151.7699 | 1.5732 | -0.34609 | 1.8737 | 0.1748 | 1.849
200.2101 | 151.688 | 1.5732 | -0.42056 | 1.8727 | 0.1748 | 1.848
200.22 | 151.6233 | 1.5733 | -0.35586 | 1.8719 | 0.17481 | 1.8472
200.23 | 151.7604 | 1.5737 | 0.00061039 | 1.8736 | 0.17486 | 1.8488
200.24 | 151.869 | 1.5738 | -0.017701 | 1.8749 | 0.17487 | 1.8502
200.25 | 151.9623 | 1.5738 | -0.1471 | 1.8761 | 0.17486 | 1.8513
200.26 | 151.8976 | 1.5738 | -0.2057 | 1.8753 | 0.17486 | 1.8505
200.2701 | 151.8709 | 1.5738 | -0.2936 | 1.8749 | 0.17486 | 1.8502
200.28 | 151.829 | 1.5738 | -0.35342 | 1.8744 | 0.17487 | 1.8497
200.2901 | 151.7414 | 1.5738 | -0.39736 | 1.8734 | 0.17487 | 1.8486
200.3001 | 151.7261 | 1.5739 | -0.42788 | 1.8732 | 0.17488 | 1.8484
200.3101 | 151.669 | 1.574 | -0.42788 | 1.8725 | 0.17489 | 1.8477
200.32 | 151.6385 | 1.574 | -0.42788 | 1.8721 | 0.17489 | 1.8473
200.33 | 151.6538 | 1.5741 | -0.44375 | 1.8723 | 0.1749 | 1.8475
200.3401 | 151.6214 | 1.5743 | -0.35342 | 1.8719 | 0.17492 | 1.8471
200.35 | 151.7776 | 1.5746 | -0.09461 | 1.8738 | 0.17496 | 1.8491
200.36 | 151.8804 | 1.5746 | -0.16908 | 1.8751 | 0.17496 | 1.8503
200.37 | 151.8728 | 1.5745 | -0.31191 | 1.875 | 0.17495 | 1.8502
200.38 | 151.8423 | 1.5746 | -0.38638 | 1.8746 | 0.17495 | 1.8499
200.3901 | 151.749 | 1.5746 | -0.45962 | 1.8734 | 0.17495 | 1.8487
200.4001 | 151.7357 | 1.5748 | -0.29726 | 1.8733 | 0.17498 | 1.8485
200.41 | 151.8252 | 1.5752 | 0.0030519 | 1.8744 | 0.17502 | 1.8496
200.42 | 151.9452 | 1.5752 | -0.056766 | 1.8759 | 0.17502 | 1.8511
200.4301 | 151.9852 | 1.5752 | -0.17396 | 1.8764 | 0.17502 | 1.8516
200.44 | 151.909 | 1.5752 | -0.22035 | 1.8754 | 0.17502 | 1.8507
200.45 | 151.8747 | 1.5752 | -0.29482 | 1.875 | 0.17502 | 1.8503
200.4601 | 151.8157 | 1.5752 | -0.35464 | 1.8743 | 0.17502 | 1.8495
200.47 | 151.768 | 1.5753 | -0.37051 | 1.8737 | 0.17503 | 1.8489
200.4801 | 151.7737 | 1.5754 | -0.34609 | 1.8737 | 0.17504 | 1.849
200.49 | 151.7585 | 1.5756 | -0.25209 | 1.8736 | 0.17506 | 1.8488
200.5001 | 151.8252 | 1.5757 | -0.15809 | 1.8744 | 0.17508 | 1.8496
200.5101 | 151.8652 | 1.5758 | -0.13245 | 1.8749 | 0.17509 | 1.8501
200.5201 | 151.8861 | 1.5758 | -0.19227 | 1.8751 | 0.17509 | 1.8504
200.5301 | 151.8861 | 1.5759 | -0.26552 | 1.8751 | 0.17509 | 1.8504
200.54 | 151.8252 | 1.5759 | -0.31069 | 1.8744 | 0.1751 | 1.8496
200.55 | 151.808 | 1.576 | -0.2997 | 1.8742 | 0.17511 | 1.8494
200.5601 | 151.789 | 1.5761 | -0.28871 | 1.8739 | 0.17512 | 1.8492
200.5701 | 151.789 | 1.5761 | -0.30703 | 1.8739 | 0.17513 | 1.8492
200.58 | 151.789 | 1.5761 | -0.36684 | 1.8739 | 0.17513 | 1.8492
200.59 | 151.728 | 1.5762 | -0.44009 | 1.8732 | 0.17513 | 1.8484
200.6001 | 151.7204 | 1.5763 | -0.3876 | 1.8731 | 0.17514 | 1.8484
200.61 | 151.7642 | 1.5767 | -0.073857 | 1.8736 | 0.17518 | 1.8489
200.6201 | 151.9299 | 1.5767 | -0.1056 | 1.8757 | 0.17519 | 1.8509
200.6301 | 151.9852 | 1.5767 | -0.23378 | 1.8764 | 0.17518 | 1.8516
200.64 | 151.8995 | 1.5767 | -0.30703 | 1.8753 | 0.17519 | 1.8506
200.65 | 151.8747 | 1.5767 | -0.38027 | 1.875 | 0.17519 | 1.8503
200.66 | 151.7661 | 1.5767 | -0.46817 | 1.8737 | 0.17519 | 1.8489
200.67 | 151.7318 | 1.5769 | -0.2936 | 1.8732 | 0.17521 | 1.8485
200.6801 | 151.8766 | 1.5773 | 0.034792 | 1.875 | 0.17526 | 1.8503
200.6901 | 152.0176 | 1.5774 | 0.0030519 | 1.8768 | 0.17526 | 1.852
200.7 | 152.0728 | 1.5773 | -0.13978 | 1.8774 | 0.17526 | 1.8527
200.71 | 152.0309 | 1.5774 | -0.1703 | 1.8769 | 0.17526 | 1.8522
200.7201 | 151.9757 | 1.5774 | -0.25819 | 1.8762 | 0.17526 | 1.8515
200.73 | 151.9223 | 1.5774 | -0.30336 | 1.8756 | 0.17526 | 1.8508
200.74 | 151.8461 | 1.5775 | -0.31923 | 1.8746 | 0.17527 | 1.8499
200.7501 | 151.8309 | 1.5775 | -0.30947 | 1.8745 | 0.17528 | 1.8497
200.76 | 151.8233 | 1.5777 | -0.2704 | 1.8744 | 0.17529 | 1.8496
200.77 | 151.8309 | 1.5777 | -0.26064 | 1.8745 | 0.1753 | 1.8497
200.7801 | 151.888 | 1.5778 | -0.27529 | 1.8752 | 0.17531 | 1.8504
200.7901 | 151.8614 | 1.5778 | -0.33388 | 1.8748 | 0.17531 | 1.8501
200.8 | 151.869 | 1.5778 | -0.40713 | 1.8749 | 0.17532 | 1.8502
200.8101 | 151.8042 | 1.5779 | -0.43887 | 1.8741 | 0.17532 | 1.8494
200.8201 | 151.768 | 1.578 | -0.40103 | 1.8737 | 0.17533 | 1.8489
200.83 | 151.8652 | 1.5784 | -0.088506 | 1.8749 | 0.17538 | 1.8501
200.84 | 151.949 | 1.5784 | -0.10804 | 1.8759 | 0.17538 | 1.8512
200.85 | 152.0595 | 1.5784 | -0.26796 | 1.8773 | 0.17537 | 1.8525
200.86 | 151.9852 | 1.5784 | -0.34121 | 1.8764 | 0.17538 | 1.8516
200.8701 | 151.9223 | 1.5784 | -0.41445 | 1.8756 | 0.17538 | 1.8508
200.8801 | 151.869 | 1.5784 | -0.47427 | 1.8749 | 0.17538 | 1.8502
200.8901 | 151.8442 | 1.5788 | -0.11903 | 1.8746 | 0.17543 | 1.8499
200.9 | 152.0081 | 1.5791 | 0.056766 | 1.8766 | 0.17545 | 1.8519
200.9101 | 152.0823 | 1.579 | -0.072636 | 1.8776 | 0.17545 | 1.8528
200.9201 | 152.09 | 1.5791 | -0.14588 | 1.8777 | 0.17545 | 1.8529
200.9301 | 152.0766 | 1.5791 | -0.20448 | 1.8775 | 0.17545 | 1.8527
200.94 | 152.0119 | 1.5791 | -0.27773 | 1.8767 | 0.17545 | 1.8519
200.95 | 152.0004 | 1.5791 | -0.30703 | 1.8765 | 0.17546 | 1.8518
200.96 | 151.9262 | 1.5792 | -0.29482 | 1.8756 | 0.17547 | 1.8509
200.9701 | 151.9357 | 1.5794 | -0.20082 | 1.8757 | 0.17549 | 1.851
200.9801 | 151.989 | 1.5795 | -0.12025 | 1.8764 | 0.1755 | 1.8517
200.9901 | 151.9966 | 1.5796 | -0.093389 | 1.8765 | 0.17552 | 1.8518
201.0001 | 152.0404 | 1.5796 | -0.15199 | 1.877 | 0.17552 | 1.8523
201.0101 | 152.0119 | 1.5797 | -0.22645 | 1.8767 | 0.17552 | 1.8519
201.0201 | 151.9814 | 1.5797 | -0.24477 | 1.8763 | 0.17553 | 1.8516
201.03 | 151.9738 | 1.5798 | -0.22035 | 1.8762 | 0.17554 | 1.8515
201.04 | 151.9528 | 1.5799 | -0.20936 | 1.876 | 0.17555 | 1.8512
201.05 | 151.9852 | 1.58 | -0.2411 | 1.8764 | 0.17555 | 1.8516
201.0601 | 151.9547 | 1.58 | -0.2997 | 1.876 | 0.17556 | 1.8512
201.07 | 151.9242 | 1.58 | -0.35952 | 1.8756 | 0.17556 | 1.8509
201.0801 | 151.8938 | 1.58 | -0.38882 | 1.8752 | 0.17556 | 1.8505
201.0901 | 151.848 | 1.5801 | -0.40469 | 1.8747 | 0.17557 | 1.8499
201.1 | 151.848 | 1.5802 | -0.42422 | 1.8747 | 0.17558 | 1.8499
201.11 | 151.8176 | 1.5803 | -0.41323 | 1.8743 | 0.17558 | 1.8496
201.12 | 151.8214 | 1.5803 | -0.41567 | 1.8743 | 0.17559 | 1.8496
201.13 | 151.8423 | 1.5804 | -0.43399 | 1.8746 | 0.1756 | 1.8499
201.14 | 151.8118 | 1.5805 | -0.43521 | 1.8742 | 0.17561 | 1.8495
201.15 | 151.8404 | 1.5806 | -0.43765 | 1.8746 | 0.17562 | 1.8498
201.1601 | 151.8309 | 1.5806 | -0.42544 | 1.8745 | 0.17563 | 1.8497
201.1701 | 151.8519 | 1.5808 | -0.3998 | 1.8747 | 0.17564 | 1.85
201.18 | 151.8995 | 1.5809 | -0.33266 | 1.8753 | 0.17565 | 1.8506
201.19 | 151.909 | 1.581 | -0.23866 | 1.8754 | 0.17567 | 1.8507
201.2001 | 152.0195 | 1.5812 | -0.15809 | 1.8768 | 0.17569 | 1.852
201.21 | 152.0862 | 1.5813 | -0.13245 | 1.8776 | 0.1757 | 1.8529
201.22 | 152.0995 | 1.5814 | -0.16542 | 1.8778 | 0.17571 | 1.853
201.2301 | 152.1128 | 1.5814 | -0.22523 | 1.8779 | 0.17571 | 1.8532
201.24 | 152.0423 | 1.5814 | -0.24477 | 1.8771 | 0.17572 | 1.8523
201.2501 | 152.0595 | 1.5815 | -0.23378 | 1.8773 | 0.17573 | 1.8525
201.2601 | 152.0233 | 1.5816 | -0.20936 | 1.8768 | 0.17574 | 1.8521
201.2701 | 152.029 | 1.5817 | -0.21425 | 1.8769 | 0.17574 | 1.8522
201.28 | 152.0538 | 1.5817 | -0.27406 | 1.8772 | 0.17575 | 1.8525
201.29 | 151.9928 | 1.5818 | -0.33266 | 1.8765 | 0.17575 | 1.8517
201.3001 | 151.9795 | 1.5818 | -0.37661 | 1.8763 | 0.17575 | 1.8516
201.31 | 151.9338 | 1.5818 | -0.40957 | 1.8757 | 0.17576 | 1.851
201.32 | 151.9185 | 1.5819 | -0.41445 | 1.8755 | 0.17577 | 1.8508
201.3301 | 151.8957 | 1.582 | -0.44742 | 1.8753 | 0.17577 | 1.8505
201.3401 | 151.8709 | 1.5822 | -0.30092 | 1.8749 | 0.1758 | 1.8502
201.3501 | 152.0347 | 1.5825 | -0.042117 | 1.877 | 0.17583 | 1.8522
201.36 | 152.1319 | 1.5825 | -0.13001 | 1.8782 | 0.17583 | 1.8534
201.3701 | 152.1585 | 1.5825 | -0.24599 | 1.8785 | 0.17583 | 1.8538
201.3801 | 152.1376 | 1.5825 | -0.3058 | 1.8782 | 0.17583 | 1.8535
201.39 | 152.0385 | 1.5825 | -0.3937 | 1.877 | 0.17583 | 1.8523
201.4001 | 152.0176 | 1.5825 | -0.45352 | 1.8768 | 0.17583 | 1.852
201.4101 | 151.9909 | 1.5829 | -0.15321 | 1.8764 | 0.17588 | 1.8517
201.42 | 152.1414 | 1.5832 | 0.065312 | 1.8783 | 0.17591 | 1.8535
201.4301 | 152.2805 | 1.5832 | -0.025026 | 1.88 | 0.17591 | 1.8553
201.4401 | 152.2233 | 1.5831 | -0.12635 | 1.8793 | 0.1759 | 1.8546
201.4501 | 152.2385 | 1.5832 | -0.18617 | 1.8795 | 0.17591 | 1.8547
201.4601 | 152.1624 | 1.5832 | -0.24599 | 1.8785 | 0.17591 | 1.8538
201.47 | 152.1204 | 1.5832 | -0.3058 | 1.878 | 0.17591 | 1.8533
201.4801 | 152.0957 | 1.5833 | -0.32167 | 1.8777 | 0.17592 | 1.853
201.4901 | 152.0328 | 1.5834 | -0.29604 | 1.8769 | 0.17593 | 1.8522
201.5 | 152.0671 | 1.5835 | -0.26918 | 1.8774 | 0.17594 | 1.8526
201.5101 | 152.0595 | 1.5836 | -0.24599 | 1.8773 | 0.17595 | 1.8525
201.52 | 152.0728 | 1.5836 | -0.27773 | 1.8774 | 0.17596 | 1.8527
201.53 | 152.0823 | 1.5836 | -0.35219 | 1.8776 | 0.17596 | 1.8528
201.5401 | 152.0385 | 1.5837 | -0.39858 | 1.877 | 0.17596 | 1.8523
201.5501 | 152.0252 | 1.5837 | -0.44375 | 1.8769 | 0.17597 | 1.8521
201.5601 | 151.9719 | 1.5838 | -0.45962 | 1.8762 | 0.17597 | 1.8515
201.57 | 151.9738 | 1.5839 | -0.39492 | 1.8762 | 0.17599 | 1.8515
201.58 | 152.0823 | 1.5843 | -0.081182 | 1.8776 | 0.17603 | 1.8528
201.5901 | 152.229 | 1.5843 | -0.099493 | 1.8794 | 0.17604 | 1.8546
201.6 | 152.2938 | 1.5842 | -0.28505 | 1.8802 | 0.17603 | 1.8554
201.6101 | 152.1966 | 1.5842 | -0.37173 | 1.879 | 0.17603 | 1.8542
201.62 | 152.1547 | 1.5843 | -0.41567 | 1.8785 | 0.17603 | 1.8537
201.63 | 152.1052 | 1.5844 | -0.42056 | 1.8778 | 0.17604 | 1.8531
201.6401 | 152.1357 | 1.5848 | -0.050662 | 1.8782 | 0.17609 | 1.8535
201.6501 | 152.3147 | 1.5849 | 0.00061039 | 1.8804 | 0.1761 | 1.8557
201.6601 | 152.3509 | 1.5848 | -0.15565 | 1.8809 | 0.17609 | 1.8561
201.67 | 152.3262 | 1.5849 | -0.21547 | 1.8806 | 0.1761 | 1.8558
201.6801 | 152.2957 | 1.5849 | -0.27651 | 1.8802 | 0.1761 | 1.8555
201.6901 | 152.2023 | 1.5849 | -0.3644 | 1.879 | 0.1761 | 1.8543
201.7001 | 152.17 | 1.5849 | -0.423 | 1.8786 | 0.1761 | 1.8539
201.7101 | 152.0881 | 1.585 | -0.4523 | 1.8776 | 0.17611 | 1.8529
201.72 | 152.0976 | 1.5853 | -0.19349 | 1.8777 | 0.17614 | 1.853
201.7301 | 152.2614 | 1.5855 | -0.017701 | 1.8798 | 0.17617 | 1.855
201.7401 | 152.3433 | 1.5855 | -0.15931 | 1.8808 | 0.17616 | 1.856
201.7501 | 152.3585 | 1.5855 | -0.24843 | 1.881 | 0.17616 | 1.8562
201.76 | 152.2919 | 1.5855 | -0.30703 | 1.8801 | 0.17617 | 1.8554
201.77 | 152.2481 | 1.5855 | -0.39492 | 1.8796 | 0.17617 | 1.8549
201.7801 | 152.1852 | 1.5855 | -0.46817 | 1.8788 | 0.17617 | 1.8541
201.79 | 152.1357 | 1.5858 | -0.25087 | 1.8782 | 0.1762 | 1.8535
201.8 | 152.2995 | 1.586 | -0.075078 | 1.8802 | 0.17622 | 1.8555
201.8101 | 152.3166 | 1.5859 | -0.26064 | 1.8805 | 0.17621 | 1.8557
201.82 | 152.3109 | 1.5859 | -0.40225 | 1.8804 | 0.17621 | 1.8556
201.8301 | 152.2557 | 1.5859 | -0.44742 | 1.8797 | 0.17621 | 1.855
201.8401 | 152.1585 | 1.586 | -0.41079 | 1.8785 | 0.17623 | 1.8538
201.85 | 152.2347 | 1.5864 | -0.070195 | 1.8794 | 0.17627 | 1.8547
201.8601 | 152.3376 | 1.5865 | -0.075078 | 1.8807 | 0.17628 | 1.856
201.8701 | 152.3681 | 1.5864 | -0.23256 | 1.8811 | 0.17627 | 1.8563
201.88 | 152.3566 | 1.5864 | -0.29238 | 1.8809 | 0.17627 | 1.8562
201.89 | 152.269 | 1.5865 | -0.36684 | 1.8799 | 0.17627 | 1.8551
201.9001 | 152.2595 | 1.5865 | -0.45474 | 1.8797 | 0.17627 | 1.855
201.91 | 152.2043 | 1.5868 | -0.22279 | 1.8791 | 0.17631 | 1.8543
201.9201 | 152.3281 | 1.5871 | 0.050662 | 1.8806 | 0.17635 | 1.8559
201.9301 | 152.5033 | 1.5871 | -0.021364 | 1.8828 | 0.17634 | 1.858
201.9401 | 152.4728 | 1.5871 | -0.12513 | 1.8824 | 0.17634 | 1.8576
201.95 | 152.4538 | 1.5871 | -0.18495 | 1.8821 | 0.17635 | 1.8574
201.9601 | 152.3947 | 1.5871 | -0.24477 | 1.8814 | 0.17635 | 1.8567
201.9701 | 152.3223 | 1.5872 | -0.30458 | 1.8805 | 0.17635 | 1.8558
201.98 | 152.3052 | 1.5872 | -0.33877 | 1.8803 | 0.17636 | 1.8556
201.9901 | 152.2519 | 1.5873 | -0.31313 | 1.8797 | 0.17637 | 1.8549
202 | 152.269 | 1.5874 | -0.28627 | 1.8799 | 0.17638 | 1.8551
202.0101 | 152.2671 | 1.5875 | -0.27529 | 1.8798 | 0.17639 | 1.8551
202.0201 | 152.2785 | 1.5875 | -0.3058 | 1.88 | 0.17639 | 1.8552
202.0301 | 152.2824 | 1.5876 | -0.37905 | 1.88 | 0.17639 | 1.8553
202.0401 | 152.2119 | 1.5876 | -0.4523 | 1.8792 | 0.1764 | 1.8544
202.05 | 152.21 | 1.5877 | -0.3876 | 1.8791 | 0.17641 | 1.8544
202.0601 | 152.2633 | 1.5881 | -0.059208 | 1.8798 | 0.17646 | 1.8551
202.0701 | 152.3681 | 1.5881 | -0.1056 | 1.8811 | 0.17646 | 1.8563
202.08 | 152.45 | 1.588 | -0.27651 | 1.8821 | 0.17645 | 1.8574
202.0901 | 152.3662 | 1.5881 | -0.35097 | 1.8811 | 0.17645 | 1.8563
202.1 | 152.3395 | 1.5881 | -0.41079 | 1.8807 | 0.17645 | 1.856
202.1101 | 152.2671 | 1.5881 | -0.47061 | 1.8798 | 0.17646 | 1.8551
202.12 | 152.2766 | 1.5885 | -0.14222 | 1.88 | 0.1765 | 1.8552
202.1301 | 152.4519 | 1.5887 | 0.020143 | 1.8821 | 0.17653 | 1.8574
202.14 | 152.5548 | 1.5887 | -0.09461 | 1.8834 | 0.17652 | 1.8587
202.15 | 152.5795 | 1.5887 | -0.16786 | 1.8837 | 0.17652 | 1.859
202.16 | 152.5147 | 1.5887 | -0.22768 | 1.8829 | 0.17653 | 1.8582
202.1701 | 152.45 | 1.5887 | -0.30092 | 1.8821 | 0.17653 | 1.8574
202.18 | 152.4138 | 1.5888 | -0.33266 | 1.8817 | 0.17653 | 1.8569
202.19 | 152.3624 | 1.5889 | -0.3351 | 1.881 | 0.17654 | 1.8563
202.2 | 152.3719 | 1.589 | -0.30947 | 1.8811 | 0.17655 | 1.8564
202.21 | 152.3662 | 1.5891 | -0.25575 | 1.8811 | 0.17657 | 1.8563
202.22 | 152.3833 | 1.5892 | -0.26064 | 1.8813 | 0.17657 | 1.8565
202.23 | 152.4119 | 1.5892 | -0.27895 | 1.8816 | 0.17658 | 1.8569
202.24 | 152.3719 | 1.5892 | -0.35342 | 1.8811 | 0.17658 | 1.8564
202.25 | 152.3795 | 1.5893 | -0.41445 | 1.8812 | 0.17658 | 1.8565
202.2601 | 152.3166 | 1.5893 | -0.45962 | 1.8805 | 0.17659 | 1.8557
202.27 | 152.2995 | 1.5896 | -0.25697 | 1.8802 | 0.17662 | 1.8555
202.28 | 152.469 | 1.5898 | -0.051883 | 1.8823 | 0.17665 | 1.8576
202.29 | 152.5281 | 1.5898 | -0.19471 | 1.8831 | 0.17664 | 1.8583
202.3 | 152.5433 | 1.5897 | -0.33632 | 1.8833 | 0.17664 | 1.8585
202.31 | 152.4652 | 1.5898 | -0.38149 | 1.8823 | 0.17664 | 1.8575
202.3201 | 152.4138 | 1.5898 | -0.46939 | 1.8817 | 0.17664 | 1.8569
202.3301 | 152.3528 | 1.5901 | -0.26552 | 1.8809 | 0.17667 | 1.8562
202.3401 | 152.4671 | 1.5904 | -0.0067143 | 1.8823 | 0.17671 | 1.8576
202.3501 | 152.5662 | 1.5903 | -0.09461 | 1.8835 | 0.1767 | 1.8588
202.3601 | 152.5795 | 1.5903 | -0.21058 | 1.8837 | 0.1767 | 1.859
202.37 | 152.5605 | 1.5904 | -0.25697 | 1.8835 | 0.17671 | 1.8587
202.3801 | 152.5224 | 1.5904 | -0.34487 | 1.883 | 0.17671 | 1.8583
202.39 | 152.4481 | 1.5904 | -0.40469 | 1.8821 | 0.17671 | 1.8573
202.4001 | 152.4233 | 1.5904 | -0.423 | 1.8818 | 0.17672 | 1.857
202.4101 | 152.4519 | 1.5909 | -0.065312 | 1.8821 | 0.17677 | 1.8574
202.4201 | 152.6462 | 1.5911 | 0.098273 | 1.8845 | 0.17679 | 1.8598
202.43 | 152.7319 | 1.591 | -0.059208 | 1.8856 | 0.17678 | 1.8608
202.44 | 152.6824 | 1.591 | -0.14588 | 1.885 | 0.17678 | 1.8602
202.4501 | 152.6995 | 1.591 | -0.19105 | 1.8852 | 0.17678 | 1.8604
202.46 | 152.6043 | 1.5911 | -0.26552 | 1.884 | 0.17678 | 1.8593
202.4701 | 152.5681 | 1.5911 | -0.29848 | 1.8836 | 0.17679 | 1.8588
202.48 | 152.5376 | 1.5912 | -0.30336 | 1.8832 | 0.1768 | 1.8584
202.49 | 152.5033 | 1.5913 | -0.3058 | 1.8828 | 0.17681 | 1.858
202.5 | 152.5205 | 1.5913 | -0.29482 | 1.883 | 0.17682 | 1.8582
202.5101 | 152.4843 | 1.5914 | -0.33999 | 1.8825 | 0.17682 | 1.8578
202.5201 | 152.49 | 1.5914 | -0.38516 | 1.8826 | 0.17682 | 1.8579
202.53 | 152.4748 | 1.5914 | -0.43032 | 1.8824 | 0.17683 | 1.8577
202.5401 | 152.4081 | 1.5916 | -0.38027 | 1.8816 | 0.17684 | 1.8568
202.55 | 152.5548 | 1.592 | -0.039675 | 1.8834 | 0.17689 | 1.8587
202.56 | 152.6843 | 1.592 | -0.071415 | 1.885 | 0.17689 | 1.8603
202.5701 | 152.7472 | 1.592 | -0.2289 | 1.8858 | 0.17689 | 1.861
202.58 | 152.6995 | 1.592 | -0.28749 | 1.8852 | 0.17689 | 1.8604
202.59 | 152.6195 | 1.592 | -0.36074 | 1.8842 | 0.17689 | 1.8595
202.6 | 152.5795 | 1.592 | -0.44864 | 1.8837 | 0.17689 | 1.859
202.6101 | 152.5186 | 1.5922 | -0.30092 | 1.8829 | 0.17691 | 1.8582
202.62 | 152.6595 | 1.5926 | 0.042117 | 1.8847 | 0.17696 | 1.8599
202.63 | 152.8214 | 1.5927 | 0.051883 | 1.8867 | 0.17697 | 1.8619
202.6401 | 152.8519 | 1.5926 | -0.092169 | 1.8871 | 0.17696 | 1.8623
202.6501 | 152.8386 | 1.5927 | -0.15077 | 1.8869 | 0.17696 | 1.8622
202.6601 | 152.7624 | 1.5927 | -0.21058 | 1.886 | 0.17697 | 1.8612
202.67 | 152.7186 | 1.5927 | -0.27162 | 1.8854 | 0.17697 | 1.8607
202.68 | 152.6843 | 1.5928 | -0.27162 | 1.885 | 0.17698 | 1.8603
202.6901 | 152.6252 | 1.5929 | -0.24599 | 1.8843 | 0.17699 | 1.8595
202.7001 | 152.6519 | 1.593 | -0.22035 | 1.8846 | 0.177 | 1.8599
202.7101 | 152.6538 | 1.5931 | -0.22279 | 1.8846 | 0.17701 | 1.8599
202.72 | 152.65 | 1.5931 | -0.28261 | 1.8846 | 0.17701 | 1.8598
202.73 | 152.6386 | 1.5931 | -0.34243 | 1.8844 | 0.17701 | 1.8597
202.7401 | 152.5776 | 1.5932 | -0.37417 | 1.8837 | 0.17702 | 1.8589
202.75 | 152.57 | 1.5932 | -0.40591 | 1.8836 | 0.17702 | 1.8588
202.76 | 152.5243 | 1.5933 | -0.42544 | 1.883 | 0.17703 | 1.8583
202.77 | 152.5319 | 1.5933 | -0.44009 | 1.8831 | 0.17704 | 1.8584
202.78 | 152.5357 | 1.5935 | -0.34853 | 1.8832 | 0.17706 | 1.8584
202.79 | 152.6252 | 1.5938 | -0.06287 | 1.8843 | 0.17709 | 1.8595
202.8001 | 152.7967 | 1.5939 | -0.12391 | 1.8864 | 0.1771 | 1.8616
202.8101 | 152.7795 | 1.5938 | -0.23988 | 1.8862 | 0.17709 | 1.8614
202.8201 | 152.7586 | 1.5939 | -0.2997 | 1.8859 | 0.1771 | 1.8612
202.8301 | 152.7205 | 1.5939 | -0.3876 | 1.8854 | 0.1771 | 1.8607
202.84 | 152.6233 | 1.5939 | -0.46084 | 1.8842 | 0.1771 | 1.8595
202.8501 | 152.6462 | 1.5942 | -0.17518 | 1.8845 | 0.17714 | 1.8598
202.8601 | 152.7871 | 1.5946 | 0.068974 | 1.8863 | 0.17717 | 1.8615
202.8701 | 152.949 | 1.5946 | 0.036013 | 1.8883 | 0.17718 | 1.8635
202.88 | 153.0043 | 1.5946 | -0.066532 | 1.8889 | 0.17717 | 1.8642
202.8901 | 152.911 | 1.5946 | -0.141 | 1.8878 | 0.17718 | 1.863
202.9001 | 152.9052 | 1.5946 | -0.18617 | 1.8877 | 0.17718 | 1.863
202.91 | 152.81 | 1.5947 | -0.21791 | 1.8865 | 0.17718 | 1.8618
202.9201 | 152.8138 | 1.5948 | -0.19227 | 1.8866 | 0.1772 | 1.8619
202.9301 | 152.8329 | 1.5949 | -0.13978 | 1.8868 | 0.17721 | 1.8621
202.94 | 152.8138 | 1.595 | -0.15687 | 1.8866 | 0.17722 | 1.8619
202.9501 | 152.8386 | 1.595 | -0.21547 | 1.8869 | 0.17722 | 1.8622
202.96 | 152.7757 | 1.595 | -0.24843 | 1.8861 | 0.17722 | 1.8614
202.9701 | 152.7643 | 1.5951 | -0.27773 | 1.886 | 0.17723 | 1.8612
202.9801 | 152.7605 | 1.5951 | -0.28017 | 1.8859 | 0.17724 | 1.8612
202.9901 | 152.7167 | 1.5952 | -0.29482 | 1.8854 | 0.17725 | 1.8607
203.0001 | 152.7319 | 1.5952 | -0.34121 | 1.8856 | 0.17725 | 1.8608
203.01 | 152.6766 | 1.5953 | -0.38516 | 1.8849 | 0.17725 | 1.8602
203.0201 | 152.6652 | 1.5953 | -0.4291 | 1.8848 | 0.17726 | 1.86
203.03 | 152.6367 | 1.5954 | -0.46084 | 1.8844 | 0.17726 | 1.8597
203.0401 | 152.61 | 1.5956 | -0.32534 | 1.8841 | 0.17729 | 1.8593
203.0501 | 152.8062 | 1.5959 | -0.039675 | 1.8865 | 0.17733 | 1.8618
203.06 | 152.8957 | 1.596 | -0.084844 | 1.8876 | 0.17733 | 1.8629
203.07 | 152.9395 | 1.5959 | -0.1996 | 1.8881 | 0.17733 | 1.8634
203.08 | 152.9014 | 1.5959 | -0.27284 | 1.8877 | 0.17733 | 1.8629
203.0901 | 152.8214 | 1.5959 | -0.34609 | 1.8867 | 0.17733 | 1.8619
203.1001 | 152.7814 | 1.5959 | -0.43399 | 1.8862 | 0.17733 | 1.8615
203.1101 | 152.7243 | 1.5961 | -0.31191 | 1.8855 | 0.17735 | 1.8607
203.1201 | 152.8291 | 1.5965 | 0.029909 | 1.8868 | 0.17739 | 1.862
203.1301 | 153.0176 | 1.5966 | -0.01648 | 1.8891 | 0.1774 | 1.8644
203.1401 | 153.0252 | 1.5965 | -0.13368 | 1.8892 | 0.17739 | 1.8645
203.1501 | 153.0005 | 1.5966 | -0.20692 | 1.8889 | 0.17739 | 1.8642
203.1601 | 152.93 | 1.5966 | -0.28139 | 1.888 | 0.1774 | 1.8633
203.17 | 152.8824 | 1.5966 | -0.35464 | 1.8874 | 0.1774 | 1.8627
203.18 | 152.831 | 1.5966 | -0.3998 | 1.8868 | 0.1774 | 1.8621
203.1901 | 152.7681 | 1.5967 | -0.44619 | 1.886 | 0.17741 | 1.8613
203.2 | 152.7509 | 1.5967 | -0.43765 | 1.8858 | 0.17741 | 1.8611
203.2101 | 152.7014 | 1.5968 | -0.45718 | 1.8852 | 0.17742 | 1.8605
203.2201 | 152.7071 | 1.5969 | -0.45962 | 1.8853 | 0.17743 | 1.8605
203.23 | 152.7395 | 1.5972 | -0.2289 | 1.8857 | 0.17746 | 1.8609
203.24 | 152.8843 | 1.5974 | -0.10926 | 1.8875 | 0.17749 | 1.8627
203.25 | 152.9567 | 1.5973 | -0.23622 | 1.8884 | 0.17748 | 1.8636
203.26 | 152.8957 | 1.5973 | -0.35097 | 1.8876 | 0.17748 | 1.8629
203.2701 | 152.8653 | 1.5973 | -0.43887 | 1.8872 | 0.17748 | 1.8625
203.28 | 152.8138 | 1.5974 | -0.3583 | 1.8866 | 0.17749 | 1.8619
203.2901 | 152.85 | 1.5977 | -0.141 | 1.887 | 0.17753 | 1.8623
203.3001 | 152.9909 | 1.5978 | -0.18739 | 1.8888 | 0.17753 | 1.864
203.3101 | 152.9567 | 1.5977 | -0.28993 | 1.8884 | 0.17753 | 1.8636
203.32 | 152.9319 | 1.5977 | -0.37783 | 1.888 | 0.17753 | 1.8633
203.3301 | 152.8786 | 1.5978 | -0.43643 | 1.8874 | 0.17753 | 1.8627
203.34 | 152.8005 | 1.598 | -0.28871 | 1.8864 | 0.17755 | 1.8617
203.35 | 152.9395 | 1.5983 | -0.01526 | 1.8881 | 0.17759 | 1.8634
203.3601 | 153.1014 | 1.5984 | -0.048221 | 1.8901 | 0.1776 | 1.8654
203.3701 | 153.1053 | 1.5984 | -0.14955 | 1.8902 | 0.17759 | 1.8654
203.3801 | 153.0824 | 1.5984 | -0.20814 | 1.8899 | 0.1776 | 1.8652
203.39 | 153.0195 | 1.5984 | -0.29604 | 1.8891 | 0.1776 | 1.8644
203.4 | 152.9967 | 1.5984 | -0.34121 | 1.8888 | 0.1776 | 1.8641
203.4101 | 152.9376 | 1.5985 | -0.34487 | 1.8881 | 0.17761 | 1.8634
203.42 | 152.9186 | 1.5986 | -0.31923 | 1.8879 | 0.17762 | 1.8631
203.4301 | 152.9281 | 1.5987 | -0.28139 | 1.888 | 0.17763 | 1.8633
203.44 | 152.911 | 1.5988 | -0.28383 | 1.8878 | 0.17764 | 1.863
203.4501 | 152.9395 | 1.5988 | -0.34243 | 1.8881 | 0.17764 | 1.8634
203.46 | 152.8862 | 1.5988 | -0.41567 | 1.8875 | 0.17764 | 1.8627
203.4701 | 152.8653 | 1.5989 | -0.39126 | 1.8872 | 0.17766 | 1.8625
203.48 | 152.9472 | 1.5993 | -0.076299 | 1.8882 | 0.1777 | 1.8635
203.49 | 153.0252 | 1.5993 | -0.12391 | 1.8892 | 0.1777 | 1.8645
203.5 | 153.0691 | 1.5992 | -0.27895 | 1.8897 | 0.17769 | 1.865
203.5101 | 153.0043 | 1.5992 | -0.36684 | 1.8889 | 0.17769 | 1.8642
203.52 | 152.9567 | 1.5992 | -0.44009 | 1.8884 | 0.17769 | 1.8636
203.5301 | 152.8938 | 1.5994 | -0.37539 | 1.8876 | 0.17771 | 1.8628
203.54 | 152.9433 | 1.5998 | -0.075078 | 1.8882 | 0.17775 | 1.8634
203.55 | 153.0767 | 1.5998 | -0.093389 | 1.8898 | 0.17776 | 1.8651
203.5601 | 153.0691 | 1.5998 | -0.22279 | 1.8897 | 0.17775 | 1.865
203.5701 | 153.0748 | 1.5998 | -0.28139 | 1.8898 | 0.17775 | 1.8651
203.58 | 153.0176 | 1.5998 | -0.36929 | 1.8891 | 0.17775 | 1.8644
203.5901 | 152.9452 | 1.5998 | -0.45718 | 1.8882 | 0.17775 | 1.8635
203.6001 | 152.9414 | 1.6 | -0.28017 | 1.8882 | 0.17778 | 1.8634
203.61 | 153.0462 | 1.6004 | 0.033571 | 1.8895 | 0.17782 | 1.8647
203.62 | 153.1986 | 1.6004 | -0.025026 | 1.8913 | 0.17783 | 1.8666
203.63 | 153.2234 | 1.6004 | -0.15321 | 1.8916 | 0.17782 | 1.8669
203.64 | 153.1548 | 1.6004 | -0.21425 | 1.8908 | 0.17782 | 1.8661
203.6501 | 153.1376 | 1.6004 | -0.28749 | 1.8906 | 0.17782 | 1.8658
203.66 | 153.0576 | 1.6004 | -0.36074 | 1.8896 | 0.17783 | 1.8649
203.6701 | 153.0157 | 1.6005 | -0.41934 | 1.8891 | 0.17783 | 1.8643
203.68 | 152.9529 | 1.6005 | -0.43521 | 1.8883 | 0.17783 | 1.8636
203.69 | 152.9052 | 1.6006 | -0.4523 | 1.8877 | 0.17784 | 1.863
203.7001 | 152.9243 | 1.6007 | -0.44375 | 1.888 | 0.17785 | 1.8632
203.71 | 152.8995 | 1.6007 | -0.45962 | 1.8876 | 0.17786 | 1.8629
203.7201 | 152.9205 | 1.6009 | -0.38271 | 1.8879 | 0.17788 | 1.8632
203.73 | 153.0214 | 1.6012 | -0.097052 | 1.8892 | 0.17792 | 1.8644
203.74 | 153.1376 | 1.6012 | -0.17152 | 1.8906 | 0.17792 | 1.8658
203.75 | 153.1738 | 1.6012 | -0.31313 | 1.891 | 0.17791 | 1.8663
203.7601 | 153.0976 | 1.6012 | -0.38638 | 1.8901 | 0.17791 | 1.8654
203.77 | 153.0614 | 1.6012 | -0.47427 | 1.8896 | 0.17791 | 1.8649
203.7801 | 153.0443 | 1.6015 | -0.24232 | 1.8894 | 0.17794 | 1.8647
203.7901 | 153.151 | 1.6018 | -0.010377 | 1.8908 | 0.17798 | 1.866
203.8 | 153.2843 | 1.6018 | -0.10926 | 1.8924 | 0.17798 | 1.8677
203.81 | 153.2843 | 1.6018 | -0.19593 | 1.8924 | 0.17797 | 1.8677
203.8201 | 153.2405 | 1.6018 | -0.2704 | 1.8919 | 0.17798 | 1.8671
203.83 | 153.2043 | 1.6018 | -0.34365 | 1.8914 | 0.17798 | 1.8667
203.84 | 153.1262 | 1.6018 | -0.40225 | 1.8904 | 0.17798 | 1.8657
203.8501 | 153.1034 | 1.6019 | -0.44742 | 1.8902 | 0.17798 | 1.8654
203.8601 | 153.0291 | 1.602 | -0.42178 | 1.8892 | 0.17799 | 1.8645
203.87 | 153.0462 | 1.6021 | -0.34121 | 1.8895 | 0.17801 | 1.8647
203.88 | 153.1167 | 1.6023 | -0.23378 | 1.8903 | 0.17803 | 1.8656
203.8901 | 153.2157 | 1.6025 | -0.13978 | 1.8916 | 0.17805 | 1.8668
203.9 | 153.3186 | 1.6025 | -0.15687 | 1.8928 | 0.17806 | 1.8681
203.91 | 153.2938 | 1.6025 | -0.24477 | 1.8925 | 0.17806 | 1.8678
203.92 | 153.2595 | 1.6025 | -0.30336 | 1.8921 | 0.17806 | 1.8674
203.93 | 153.2157 | 1.6026 | -0.33266 | 1.8916 | 0.17806 | 1.8668
203.9401 | 153.1662 | 1.6027 | -0.3351 | 1.8909 | 0.17807 | 1.8662
203.9501 | 153.1948 | 1.6028 | -0.31069 | 1.8913 | 0.17808 | 1.8666
203.9601 | 153.1776 | 1.6028 | -0.34365 | 1.8911 | 0.17809 | 1.8663
203.97 | 153.1738 | 1.6028 | -0.3876 | 1.891 | 0.17809 | 1.8663
203.98 | 153.151 | 1.6029 | -0.44619 | 1.8908 | 0.1781 | 1.866
203.99 | 153.1605 | 1.6032 | -0.1471 | 1.8909 | 0.17814 | 1.8661
204 | 153.3262 | 1.6034 | -0.082402 | 1.8929 | 0.17815 | 1.8682
204.01 | 153.351 | 1.6033 | -0.22401 | 1.8932 | 0.17815 | 1.8685
204.02 | 153.3453 | 1.6033 | -0.29726 | 1.8932 | 0.17815 | 1.8684
204.03 | 153.2957 | 1.6033 | -0.37051 | 1.8925 | 0.17815 | 1.8678
204.0401 | 153.2024 | 1.6033 | -0.4584 | 1.8914 | 0.17815 | 1.8666
204.0501 | 153.1719 | 1.6035 | -0.36562 | 1.891 | 0.17817 | 1.8663
204.06 | 153.2367 | 1.6039 | 0.0042727 | 1.8918 | 0.17821 | 1.8671
204.0701 | 153.4538 | 1.604 | 0.014039 | 1.8945 | 0.17822 | 1.8698
204.0801 | 153.5015 | 1.604 | -0.11414 | 1.8951 | 0.17822 | 1.8703
204.09 | 153.4272 | 1.604 | -0.17518 | 1.8942 | 0.17822 | 1.8694
204.1 | 153.4234 | 1.604 | -0.24843 | 1.8941 | 0.17822 | 1.8694
204.11 | 153.3186 | 1.604 | -0.29482 | 1.8928 | 0.17823 | 1.8681
204.12 | 153.3091 | 1.6041 | -0.34243 | 1.8927 | 0.17823 | 1.868
204.1301 | 153.2843 | 1.6042 | -0.31923 | 1.8924 | 0.17824 | 1.8677
204.14 | 153.2405 | 1.6043 | -0.29482 | 1.8919 | 0.17825 | 1.8671
204.1501 | 153.2976 | 1.6044 | -0.26918 | 1.8926 | 0.17827 | 1.8678
204.16 | 153.2805 | 1.6044 | -0.27162 | 1.8924 | 0.17827 | 1.8676
204.1701 | 153.3014 | 1.6045 | -0.33144 | 1.8926 | 0.17827 | 1.8679
204.1801 | 153.2767 | 1.6045 | -0.40591 | 1.8923 | 0.17828 | 1.8676
204.19 | 153.2138 | 1.6045 | -0.46451 | 1.8915 | 0.17828 | 1.8668
204.2 | 153.231 | 1.6048 | -0.25942 | 1.8917 | 0.17831 | 1.867
204.21 | 153.3662 | 1.6051 | -0.042117 | 1.8934 | 0.17834 | 1.8687
204.22 | 153.4615 | 1.605 | -0.18617 | 1.8946 | 0.17833 | 1.8698
204.2301 | 153.45 | 1.605 | -0.31679 | 1.8944 | 0.17833 | 1.8697
204.2401 | 153.3681 | 1.605 | -0.36074 | 1.8934 | 0.17833 | 1.8687
204.2501 | 153.3357 | 1.605 | -0.44864 | 1.893 | 0.17833 | 1.8683
204.2601 | 153.2748 | 1.6052 | -0.33022 | 1.8923 | 0.17835 | 1.8675
204.27 | 153.3853 | 1.6056 | -0.01648 | 1.8936 | 0.1784 | 1.8689
204.2801 | 153.5053 | 1.6056 | -0.047 | 1.8951 | 0.1784 | 1.8704
204.29 | 153.5148 | 1.6056 | -0.14955 | 1.8952 | 0.1784 | 1.8705
204.3 | 153.5167 | 1.6056 | -0.20936 | 1.8953 | 0.1784 | 1.8705
204.31 | 153.4615 | 1.6056 | -0.28261 | 1.8946 | 0.1784 | 1.8698
204.32 | 153.4177 | 1.6056 | -0.34121 | 1.894 | 0.1784 | 1.8693
204.3301 | 153.3834 | 1.6057 | -0.38638 | 1.8936 | 0.17841 | 1.8689
204.3401 | 153.3319 | 1.6058 | -0.39004 | 1.893 | 0.17842 | 1.8682
204.3501 | 153.3453 | 1.6059 | -0.29604 | 1.8932 | 0.17844 | 1.8684
204.36 | 153.3738 | 1.6061 | -0.17518 | 1.8935 | 0.17846 | 1.8688
204.37 | 153.4786 | 1.6063 | -0.067753 | 1.8948 | 0.17848 | 1.8701
204.3801 | 153.5586 | 1.6063 | -0.11414 | 1.8958 | 0.17848 | 1.871
204.3901 | 153.5319 | 1.6063 | -0.20204 | 1.8955 | 0.17848 | 1.8707
204.4 | 153.53 | 1.6064 | -0.24721 | 1.8954 | 0.17848 | 1.8707
204.41 | 153.4672 | 1.6064 | -0.25087 | 1.8947 | 0.17849 | 1.8699
204.4201 | 153.4672 | 1.6065 | -0.23988 | 1.8947 | 0.1785 | 1.8699
204.43 | 153.4691 | 1.6066 | -0.2289 | 1.8947 | 0.17851 | 1.8699
204.4401 | 153.4386 | 1.6067 | -0.27529 | 1.8943 | 0.17852 | 1.8696
204.45 | 153.4615 | 1.6067 | -0.31923 | 1.8946 | 0.17852 | 1.8698
204.46 | 153.3815 | 1.6067 | -0.38027 | 1.8936 | 0.17852 | 1.8689
204.47 | 153.3662 | 1.6067 | -0.42666 | 1.8934 | 0.17853 | 1.8687
204.48 | 153.3434 | 1.6068 | -0.43032 | 1.8931 | 0.17854 | 1.8684
204.49 | 153.3091 | 1.6069 | -0.4169 | 1.8927 | 0.17855 | 1.868
204.5 | 153.3396 | 1.607 | -0.40591 | 1.8931 | 0.17856 | 1.8683
204.51 | 153.3357 | 1.6071 | -0.39248 | 1.893 | 0.17856 | 1.8683
204.52 | 153.351 | 1.6072 | -0.41079 | 1.8932 | 0.17857 | 1.8685
204.53 | 153.351 | 1.6072 | -0.41201 | 1.8932 | 0.17858 | 1.8685
204.54 | 153.3319 | 1.6073 | -0.42788 | 1.893 | 0.17859 | 1.8682
204.5501 | 153.3567 | 1.6073 | -0.44742 | 1.8933 | 0.17859 | 1.8686
204.56 | 153.3491 | 1.6075 | -0.40713 | 1.8932 | 0.17861 | 1.8685
204.5701 | 153.3815 | 1.6076 | -0.32656 | 1.8936 | 0.17862 | 1.8689
204.58 | 153.4424 | 1.6078 | -0.23256 | 1.8944 | 0.17864 | 1.8696
204.59 | 153.5015 | 1.608 | -0.12513 | 1.8951 | 0.17866 | 1.8703
204.6 | 153.6081 | 1.608 | -0.12879 | 1.8964 | 0.17867 | 1.8717
204.6101 | 153.5796 | 1.6081 | -0.18739 | 1.896 | 0.17867 | 1.8713
204.6201 | 153.5757 | 1.6081 | -0.24843 | 1.896 | 0.17868 | 1.8713
204.6301 | 153.5243 | 1.6081 | -0.27895 | 1.8954 | 0.17868 | 1.8706
204.64 | 153.4881 | 1.6082 | -0.23988 | 1.8949 | 0.17869 | 1.8702
204.6501 | 153.53 | 1.6083 | -0.2289 | 1.8954 | 0.1787 | 1.8707
204.6601 | 153.5186 | 1.6084 | -0.25942 | 1.8953 | 0.17871 | 1.8706
204.67 | 153.5262 | 1.6084 | -0.30458 | 1.8954 | 0.17871 | 1.8706
204.68 | 153.4996 | 1.6084 | -0.37783 | 1.8951 | 0.17871 | 1.8703
204.69 | 153.4462 | 1.6085 | -0.423 | 1.8944 | 0.17872 | 1.8697
204.7 | 153.4405 | 1.6085 | -0.45474 | 1.8943 | 0.17872 | 1.8696
204.71 | 153.4157 | 1.6088 | -0.22401 | 1.894 | 0.17876 | 1.8693
204.7201 | 153.5719 | 1.6091 | -0.047 | 1.8959 | 0.17878 | 1.8712
204.7301 | 153.6786 | 1.609 | -0.19105 | 1.8973 | 0.17878 | 1.8725
204.7401 | 153.6253 | 1.609 | -0.2936 | 1.8966 | 0.17878 | 1.8719
204.7501 | 153.5948 | 1.609 | -0.35219 | 1.8962 | 0.17878 | 1.8715
204.76 | 153.5319 | 1.609 | -0.42666 | 1.8955 | 0.17878 | 1.8707
204.77 | 153.49 | 1.6091 | -0.4584 | 1.8949 | 0.17879 | 1.8702
204.78 | 153.4958 | 1.6095 | -0.061649 | 1.895 | 0.17884 | 1.8703
204.79 | 153.6977 | 1.6097 | 0.071415 | 1.8975 | 0.17886 | 1.8728
204.8 | 153.7662 | 1.6097 | -0.042117 | 1.8983 | 0.17886 | 1.8736
204.8101 | 153.73 | 1.6097 | -0.12879 | 1.8979 | 0.17886 | 1.8732
204.8201 | 153.7243 | 1.6097 | -0.18861 | 1.8978 | 0.17886 | 1.8731
204.83 | 153.6653 | 1.6097 | -0.24843 | 1.8971 | 0.17886 | 1.8724
204.8401 | 153.6024 | 1.6098 | -0.2936 | 1.8963 | 0.17886 | 1.8716
204.8501 | 153.5834 | 1.6099 | -0.28261 | 1.8961 | 0.17887 | 1.8714
204.86 | 153.5415 | 1.61 | -0.24355 | 1.8956 | 0.17889 | 1.8708
204.8701 | 153.5662 | 1.6101 | -0.21791 | 1.8959 | 0.1789 | 1.8711
204.88 | 153.5796 | 1.6101 | -0.22157 | 1.896 | 0.17891 | 1.8713
204.8901 | 153.5567 | 1.6102 | -0.26796 | 1.8958 | 0.17891 | 1.871
204.9001 | 153.5643 | 1.6102 | -0.31557 | 1.8959 | 0.17891 | 1.8711
204.91 | 153.5034 | 1.6103 | -0.33022 | 1.8951 | 0.17892 | 1.8704
204.9201 | 153.5072 | 1.6103 | -0.36318 | 1.8952 | 0.17893 | 1.8704
204.9301 | 153.4958 | 1.6104 | -0.40713 | 1.895 | 0.17893 | 1.8703
204.9401 | 153.4462 | 1.6104 | -0.45352 | 1.8944 | 0.17893 | 1.8697
204.9501 | 153.4424 | 1.6105 | -0.43032 | 1.8944 | 0.17895 | 1.8696
204.9601 | 153.4862 | 1.6109 | -0.061649 | 1.8949 | 0.17899 | 1.8702
204.97 | 153.6443 | 1.611 | -0.092169 | 1.8968 | 0.179 | 1.8721
204.98 | 153.7129 | 1.6109 | -0.27773 | 1.8977 | 0.17899 | 1.873
204.99 | 153.6748 | 1.6109 | -0.34975 | 1.8972 | 0.17899 | 1.8725
205.0001 | 153.6443 | 1.6109 | -0.423 | 1.8968 | 0.17899 | 1.8721
205.01 | 153.5281 | 1.6109 | -0.5109 | 1.8954 | 0.17899 | 1.8707
205.02 | 153.5319 | 1.6112 | -0.28017 | 1.8955 | 0.17902 | 1.8707
205.0301 | 153.6596 | 1.6116 | 0.047 | 1.897 | 0.17907 | 1.8723
205.0401 | 153.77 | 1.6116 | -0.028688 | 1.8984 | 0.17907 | 1.8737
205.05 | 153.8329 | 1.6115 | -0.1703 | 1.8992 | 0.17906 | 1.8744
205.06 | 153.7662 | 1.6116 | -0.23012 | 1.8983 | 0.17906 | 1.8736
205.07 | 153.73 | 1.6116 | -0.28993 | 1.8979 | 0.17907 | 1.8732
205.08 | 153.7034 | 1.6116 | -0.36318 | 1.8976 | 0.17907 | 1.8728
205.09 | 153.6253 | 1.6116 | -0.423 | 1.8966 | 0.17907 | 1.8719
205.1 | 153.5834 | 1.6117 | -0.44009 | 1.8961 | 0.17908 | 1.8714
205.1101 | 153.5167 | 1.6118 | -0.45962 | 1.8953 | 0.17908 | 1.8705
205.12 | 153.5453 | 1.6119 | -0.40591 | 1.8956 | 0.1791 | 1.8709
205.13 | 153.5567 | 1.612 | -0.38149 | 1.8958 | 0.17911 | 1.871
205.14 | 153.5605 | 1.6121 | -0.38638 | 1.8958 | 0.17912 | 1.8711
205.1501 | 153.6062 | 1.6121 | -0.41812 | 1.8964 | 0.17912 | 1.8716
205.16 | 153.551 | 1.6122 | -0.43765 | 1.8957 | 0.17913 | 1.871
205.17 | 153.6462 | 1.6125 | -0.12269 | 1.8969 | 0.17917 | 1.8721
205.18 | 153.77 | 1.6126 | -0.12635 | 1.8984 | 0.17918 | 1.8737
205.1901 | 153.7681 | 1.6125 | -0.32656 | 1.8984 | 0.17917 | 1.8736
205.2001 | 153.751 | 1.6125 | -0.41445 | 1.8982 | 0.17917 | 1.8734
205.2101 | 153.6691 | 1.6125 | -0.47305 | 1.8971 | 0.17917 | 1.8724
205.22 | 153.6615 | 1.6128 | -0.28505 | 1.8971 | 0.1792 | 1.8723
205.23 | 153.7472 | 1.6131 | -0.040896 | 1.8981 | 0.17923 | 1.8734
205.24 | 153.8805 | 1.6131 | -0.15443 | 1.8998 | 0.17923 | 1.875
205.25 | 153.8615 | 1.613 | -0.28261 | 1.8995 | 0.17923 | 1.8748
205.2601 | 153.7948 | 1.613 | -0.34121 | 1.8987 | 0.17923 | 1.874
205.27 | 153.7396 | 1.6131 | -0.41445 | 1.898 | 0.17923 | 1.8733
205.2801 | 153.6977 | 1.6131 | -0.43277 | 1.8975 | 0.17924 | 1.8728
205.2901 | 153.6996 | 1.6136 | -0.064091 | 1.8975 | 0.17929 | 1.8728
205.3 | 153.8881 | 1.6138 | 0.068974 | 1.8999 | 0.17931 | 1.8751
205.31 | 153.9167 | 1.6137 | -0.075078 | 1.9002 | 0.1793 | 1.8755
205.3201 | 153.9186 | 1.6137 | -0.14955 | 1.9002 | 0.1793 | 1.8755
205.33 | 153.8767 | 1.6137 | -0.20814 | 1.8997 | 0.1793 | 1.875
205.34 | 153.8082 | 1.6138 | -0.25453 | 1.8989 | 0.17931 | 1.8741
205.35 | 153.7872 | 1.6138 | -0.2997 | 1.8986 | 0.17931 | 1.8739
205.36 | 153.711 | 1.6139 | -0.28871 | 1.8977 | 0.17932 | 1.8729
205.3701 | 153.7186 | 1.614 | -0.27773 | 1.8978 | 0.17933 | 1.873
205.3801 | 153.711 | 1.6141 | -0.26552 | 1.8977 | 0.17934 | 1.8729
205.39 | 153.6977 | 1.6141 | -0.26796 | 1.8975 | 0.17935 | 1.8728
205.4001 | 153.7224 | 1.6142 | -0.32778 | 1.8978 | 0.17935 | 1.8731
205.41 | 153.6805 | 1.6142 | -0.3876 | 1.8973 | 0.17935 | 1.8726
205.4201 | 153.6729 | 1.6142 | -0.41934 | 1.8972 | 0.17936 | 1.8725
205.4301 | 153.6367 | 1.6143 | -0.46695 | 1.8967 | 0.17936 | 1.872
205.44 | 153.6177 | 1.6145 | -0.27529 | 1.8965 | 0.17939 | 1.8718
205.45 | 153.8024 | 1.6148 | -0.029909 | 1.8988 | 0.17943 | 1.8741
205.46 | 153.9091 | 1.6148 | -0.15809 | 1.9001 | 0.17942 | 1.8754
205.47 | 153.9148 | 1.6147 | -0.28749 | 1.9002 | 0.17942 | 1.8754
205.4801 | 153.8577 | 1.6148 | -0.34853 | 1.8995 | 0.17942 | 1.8747
205.4901 | 153.7586 | 1.6148 | -0.42178 | 1.8983 | 0.17942 | 1.8735
205.5 | 153.7415 | 1.6148 | -0.48038 | 1.898 | 0.17942 | 1.8733
205.51 | 153.7053 | 1.6152 | -0.15199 | 1.8976 | 0.17947 | 1.8729
205.5201 | 153.8862 | 1.6155 | 0.065312 | 1.8998 | 0.1795 | 1.8751
205.53 | 154.0043 | 1.6154 | -0.065312 | 1.9013 | 0.17949 | 1.8765
205.54 | 153.9663 | 1.6154 | -0.15321 | 1.9008 | 0.17949 | 1.8761
205.5501 | 153.9491 | 1.6155 | -0.19716 | 1.9006 | 0.1795 | 1.8759
205.56 | 153.8634 | 1.6155 | -0.25575 | 1.8995 | 0.1795 | 1.8748
205.57 | 153.8539 | 1.6155 | -0.2997 | 1.8994 | 0.1795 | 1.8747
205.5801 | 153.7929 | 1.6156 | -0.30092 | 1.8987 | 0.17951 | 1.8739
205.5901 | 153.7681 | 1.6157 | -0.27651 | 1.8984 | 0.17952 | 1.8736
205.6 | 153.8234 | 1.6158 | -0.23622 | 1.8991 | 0.17953 | 1.8743
205.6101 | 153.7948 | 1.6159 | -0.25453 | 1.8987 | 0.17954 | 1.874
205.62 | 153.8139 | 1.6159 | -0.31557 | 1.8989 | 0.17955 | 1.8742
205.63 | 153.7834 | 1.6159 | -0.36074 | 1.8986 | 0.17955 | 1.8738
205.64 | 153.73 | 1.616 | -0.41934 | 1.8979 | 0.17955 | 1.8732
205.6501 | 153.6996 | 1.616 | -0.46451 | 1.8975 | 0.17956 | 1.8728
205.6601 | 153.6901 | 1.6163 | -0.23378 | 1.8974 | 0.17959 | 1.8727
205.6701 | 153.8748 | 1.6166 | -0.043338 | 1.8997 | 0.17962 | 1.8749
205.68 | 153.9453 | 1.6165 | -0.18861 | 1.9006 | 0.17961 | 1.8758
205.6901 | 153.911 | 1.6165 | -0.31923 | 1.9001 | 0.17961 | 1.8754
205.7001 | 153.8615 | 1.6165 | -0.39248 | 1.8995 | 0.17961 | 1.8748
205.7101 | 153.7777 | 1.6165 | -0.46573 | 1.8985 | 0.17961 | 1.8737
205.72 | 153.7529 | 1.6167 | -0.26186 | 1.8982 | 0.17964 | 1.8734
205.73 | 153.8501 | 1.6171 | 0.0091558 | 1.8994 | 0.17968 | 1.8746
205.74 | 153.9529 | 1.6171 | -0.049441 | 1.9007 | 0.17968 | 1.8759
205.75 | 153.9605 | 1.6171 | -0.16297 | 1.9007 | 0.17968 | 1.876
205.76 | 153.9396 | 1.6171 | -0.22157 | 1.9005 | 0.17968 | 1.8757
205.7701 | 153.9053 | 1.6171 | -0.28017 | 1.9001 | 0.17968 | 1.8753
205.7801 | 153.8443 | 1.6171 | -0.35464 | 1.8993 | 0.17968 | 1.8746
205.7901 | 153.772 | 1.6172 | -0.37051 | 1.8984 | 0.17969 | 1.8737
205.8 | 153.791 | 1.6173 | -0.33144 | 1.8987 | 0.1797 | 1.8739
205.8101 | 153.7739 | 1.6175 | -0.25087 | 1.8984 | 0.17972 | 1.8737
205.8201 | 153.8596 | 1.6176 | -0.14344 | 1.8995 | 0.17974 | 1.8748
205.8301 | 153.9072 | 1.6177 | -0.1471 | 1.9001 | 0.17975 | 1.8753
205.8401 | 153.911 | 1.6177 | -0.22035 | 1.9001 | 0.17975 | 1.8754
205.85 | 153.8958 | 1.6177 | -0.27895 | 1.8999 | 0.17975 | 1.8752
205.8601 | 153.8367 | 1.6178 | -0.32412 | 1.8992 | 0.17976 | 1.8745
205.87 | 153.8253 | 1.6179 | -0.29848 | 1.8991 | 0.17976 | 1.8743
205.8801 | 153.8119 | 1.618 | -0.30214 | 1.8989 | 0.17977 | 1.8742
205.89 | 153.7891 | 1.618 | -0.30458 | 1.8986 | 0.17978 | 1.8739
205.9 | 153.8082 | 1.6181 | -0.33632 | 1.8989 | 0.17979 | 1.8741
205.9101 | 153.7624 | 1.6181 | -0.39736 | 1.8983 | 0.17979 | 1.8736
205.92 | 153.77 | 1.6181 | -0.45718 | 1.8984 | 0.17979 | 1.8737
205.93 | 153.7377 | 1.6183 | -0.3229 | 1.898 | 0.17981 | 1.8733
205.94 | 153.8405 | 1.6187 | -0.023805 | 1.8993 | 0.17986 | 1.8745
205.95 | 154.012 | 1.6187 | -0.083623 | 1.9014 | 0.17986 | 1.8766
205.9601 | 153.9853 | 1.6187 | -0.22645 | 1.9011 | 0.17985 | 1.8763
205.9701 | 153.9796 | 1.6187 | -0.28627 | 1.901 | 0.17985 | 1.8762
205.9801 | 153.9053 | 1.6187 | -0.34609 | 1.9001 | 0.17986 | 1.8753
205.9901 | 153.8329 | 1.6187 | -0.41934 | 1.8992 | 0.17986 | 1.8744
206.0001 | 153.8082 | 1.6188 | -0.43643 | 1.8989 | 0.17987 | 1.8741
206.01 | 153.8043 | 1.6192 | -0.050662 | 1.8988 | 0.17991 | 1.8741
206.02 | 154.012 | 1.6195 | 0.11292 | 1.9014 | 0.17994 | 1.8766
206.03 | 154.0901 | 1.6194 | -0.01526 | 1.9023 | 0.17993 | 1.8776
206.0401 | 154.0805 | 1.6194 | -0.11658 | 1.9022 | 0.17993 | 1.8775
206.0501 | 154.0501 | 1.6194 | -0.17762 | 1.9019 | 0.17994 | 1.8771
206.0601 | 153.9643 | 1.6195 | -0.22279 | 1.9008 | 0.17994 | 1.8761
206.07 | 153.932 | 1.6195 | -0.26796 | 1.9004 | 0.17994 | 1.8757
206.08 | 153.8881 | 1.6196 | -0.26918 | 1.8999 | 0.17995 | 1.8751
206.09 | 153.8824 | 1.6197 | -0.24477 | 1.8998 | 0.17996 | 1.875
206.1001 | 153.9148 | 1.6198 | -0.23134 | 1.9002 | 0.17997 | 1.8754
206.11 | 153.8786 | 1.6198 | -0.26186 | 1.8997 | 0.17998 | 1.875
206.12 | 153.8805 | 1.6198 | -0.32167 | 1.8998 | 0.17998 | 1.875
206.13 | 153.8329 | 1.6199 | -0.38149 | 1.8992 | 0.17998 | 1.8744
206.14 | 153.7948 | 1.6199 | -0.41323 | 1.8987 | 0.17999 | 1.874
206.1501 | 153.7948 | 1.62 | -0.44497 | 1.8987 | 0.18 | 1.874
206.1601 | 153.7339 | 1.62 | -0.46084 | 1.8979 | 0.18 | 1.8732
206.1701 | 153.7815 | 1.6204 | -0.18739 | 1.8985 | 0.18004 | 1.8738
206.1801 | 153.9434 | 1.6206 | -0.038454 | 1.9005 | 0.18006 | 1.8758
206.1901 | 154.0024 | 1.6205 | -0.15321 | 1.9013 | 0.18006 | 1.8765
206.2 | 154.0367 | 1.6205 | -0.23988 | 1.9017 | 0.18006 | 1.8769
206.21 | 153.9434 | 1.6205 | -0.32778 | 1.9005 | 0.18006 | 1.8758
206.22 | 153.911 | 1.6205 | -0.40103 | 1.9001 | 0.18006 | 1.8754
206.23 | 153.8634 | 1.6206 | -0.43277 | 1.8995 | 0.18007 | 1.8748
206.2401 | 153.8329 | 1.621 | -0.092169 | 1.8992 | 0.18011 | 1.8744
206.2501 | 154.0215 | 1.6213 | 0.1117 | 1.9015 | 0.18014 | 1.8768
206.2601 | 154.1015 | 1.6213 | 0.0091558 | 1.9025 | 0.18014 | 1.8777
206.2701 | 154.1129 | 1.6212 | -0.07874 | 1.9026 | 0.18014 | 1.8779
206.28 | 154.0672 | 1.6213 | -0.13734 | 1.9021 | 0.18014 | 1.8773
206.2901 | 154.0005 | 1.6213 | -0.19716 | 1.9012 | 0.18014 | 1.8765
206.3 | 153.9948 | 1.6214 | -0.1996 | 1.9012 | 0.18015 | 1.8764
206.31 | 153.9453 | 1.6215 | -0.17396 | 1.9006 | 0.18016 | 1.8758
206.32 | 153.9872 | 1.6216 | -0.16297 | 1.9011 | 0.18017 | 1.8763
206.33 | 153.9701 | 1.6216 | -0.16542 | 1.9009 | 0.18018 | 1.8761
206.3401 | 153.9529 | 1.6217 | -0.21058 | 1.9007 | 0.18019 | 1.8759
206.35 | 153.9453 | 1.6217 | -0.24355 | 1.9006 | 0.18019 | 1.8758
206.36 | 153.8939 | 1.6218 | -0.27651 | 1.8999 | 0.1802 | 1.8752
206.3701 | 153.9072 | 1.6218 | -0.30947 | 1.9001 | 0.1802 | 1.8753
206.3801 | 153.8786 | 1.6219 | -0.31313 | 1.8997 | 0.18021 | 1.875
206.3901 | 153.8329 | 1.6219 | -0.35952 | 1.8992 | 0.18021 | 1.8744
206.4 | 153.8405 | 1.6219 | -0.42056 | 1.8993 | 0.18022 | 1.8745
206.4101 | 153.7815 | 1.622 | -0.45108 | 1.8985 | 0.18022 | 1.8738
206.42 | 153.8005 | 1.6223 | -0.27651 | 1.8988 | 0.18025 | 1.874
206.43 | 153.9072 | 1.6226 | -0.01648 | 1.9001 | 0.18028 | 1.8753
206.4401 | 154.0691 | 1.6225 | -0.10316 | 1.9021 | 0.18028 | 1.8773
206.4501 | 154.1072 | 1.6225 | -0.23134 | 1.9026 | 0.18028 | 1.8778
206.4601 | 154.0234 | 1.6225 | -0.27773 | 1.9015 | 0.18028 | 1.8768
206.4701 | 153.9986 | 1.6225 | -0.36562 | 1.9012 | 0.18028 | 1.8765
206.4801 | 153.9339 | 1.6226 | -0.44009 | 1.9004 | 0.18028 | 1.8757
206.49 | 153.8596 | 1.6228 | -0.22279 | 1.8995 | 0.18032 | 1.8748
206.5 | 154.0043 | 1.6232 | 0.036013 | 1.9013 | 0.18035 | 1.8765
206.51 | 154.111 | 1.6232 | -0.021364 | 1.9026 | 0.18035 | 1.8779
206.52 | 154.1891 | 1.6231 | -0.14955 | 1.9036 | 0.18035 | 1.8788
206.53 | 154.1529 | 1.6232 | -0.20814 | 1.9031 | 0.18035 | 1.8784
206.5401 | 154.0748 | 1.6232 | -0.28139 | 1.9022 | 0.18035 | 1.8774
206.5501 | 154.0386 | 1.6232 | -0.34121 | 1.9017 | 0.18036 | 1.877
206.56 | 153.93 | 1.6233 | -0.37295 | 1.9004 | 0.18036 | 1.8756
206.57 | 153.93 | 1.6233 | -0.37539 | 1.9004 | 0.18037 | 1.8756
206.58 | 153.9167 | 1.6234 | -0.37783 | 1.9002 | 0.18038 | 1.8755
206.59 | 153.8939 | 1.6235 | -0.38149 | 1.8999 | 0.18039 | 1.8752
206.6 | 153.9282 | 1.6235 | -0.42666 | 1.9003 | 0.18039 | 1.8756
206.61 | 153.8729 | 1.6236 | -0.44497 | 1.8997 | 0.1804 | 1.8749
206.62 | 153.9663 | 1.6239 | -0.13123 | 1.9008 | 0.18044 | 1.8761
206.63 | 154.0958 | 1.624 | -0.12147 | 1.9024 | 0.18045 | 1.8777
206.6401 | 154.0977 | 1.6239 | -0.3058 | 1.9024 | 0.18044 | 1.8777
206.6501 | 154.0824 | 1.6239 | -0.37905 | 1.9023 | 0.18044 | 1.8775
206.6601 | 154.0043 | 1.624 | -0.4523 | 1.9013 | 0.18044 | 1.8765
206.6701 | 153.991 | 1.6242 | -0.30336 | 1.9011 | 0.18047 | 1.8764
206.68 | 154.0634 | 1.6245 | -0.10071 | 1.902 | 0.18049 | 1.8773
206.69 | 154.1415 | 1.6244 | -0.20204 | 1.903 | 0.18049 | 1.8782
206.7001 | 154.1548 | 1.6244 | -0.28871 | 1.9031 | 0.18049 | 1.8784
206.7101 | 154.0672 | 1.6244 | -0.37661 | 1.9021 | 0.18049 | 1.8773
206.72 | 154.0405 | 1.6244 | -0.45108 | 1.9017 | 0.18049 | 1.877
206.7301 | 153.9834 | 1.6246 | -0.37295 | 1.901 | 0.18051 | 1.8763
206.7401 | 154.0634 | 1.625 | -0.01648 | 1.902 | 0.18056 | 1.8773
206.7501 | 154.2729 | 1.6251 | 0.0067143 | 1.9046 | 0.18057 | 1.8799
206.76 | 154.3091 | 1.6251 | -0.12025 | 1.9051 | 0.18056 | 1.8803
206.7701 | 154.2844 | 1.6251 | -0.18006 | 1.9047 | 0.18057 | 1.88
206.78 | 154.2272 | 1.6251 | -0.23988 | 1.904 | 0.18057 | 1.8793
206.7901 | 154.151 | 1.6251 | -0.29848 | 1.9031 | 0.18057 | 1.8784
206.8001 | 154.1282 | 1.6252 | -0.329 | 1.9028 | 0.18058 | 1.8781
206.81 | 154.0824 | 1.6253 | -0.31923 | 1.9023 | 0.18059 | 1.8775
206.8201 | 154.0996 | 1.6254 | -0.30825 | 1.9025 | 0.1806 | 1.8777
206.8301 | 154.0958 | 1.6254 | -0.32412 | 1.9024 | 0.1806 | 1.8777
206.84 | 154.0634 | 1.6255 | -0.35586 | 1.902 | 0.18061 | 1.8773
206.85 | 154.0805 | 1.6255 | -0.41567 | 1.9022 | 0.18061 | 1.8775
206.8601 | 154.0139 | 1.6256 | -0.37783 | 1.9014 | 0.18062 | 1.8767
206.87 | 154.1148 | 1.626 | -0.092169 | 1.9027 | 0.18066 | 1.8779
206.8801 | 154.2424 | 1.626 | -0.15199 | 1.9042 | 0.18067 | 1.8795
206.89 | 154.2443 | 1.6259 | -0.2936 | 1.9043 | 0.18066 | 1.8795
206.9001 | 154.2424 | 1.6259 | -0.36684 | 1.9042 | 0.18066 | 1.8795
206.91 | 154.1548 | 1.6259 | -0.45474 | 1.9031 | 0.18066 | 1.8784
206.9201 | 154.1148 | 1.6262 | -0.32167 | 1.9027 | 0.18068 | 1.8779
206.9301 | 154.191 | 1.6265 | -0.049441 | 1.9036 | 0.18072 | 1.8789
206.94 | 154.3206 | 1.6265 | -0.1117 | 1.9052 | 0.18072 | 1.8805
206.9501 | 154.3625 | 1.6265 | -0.22768 | 1.9057 | 0.18072 | 1.881
206.9601 | 154.2863 | 1.6265 | -0.30214 | 1.9048 | 0.18072 | 1.88
206.9701 | 154.252 | 1.6265 | -0.37539 | 1.9043 | 0.18072 | 1.8796
206.98 | 154.1644 | 1.6265 | -0.44986 | 1.9033 | 0.18072 | 1.8785
206.99 | 154.1243 | 1.6267 | -0.27284 | 1.9028 | 0.18075 | 1.878
207 | 154.2806 | 1.6271 | 0.042117 | 1.9047 | 0.18079 | 1.88
207.0101 | 154.3834 | 1.6271 | -0.03113 | 1.906 | 0.18079 | 1.8812
207.02 | 154.4215 | 1.6271 | -0.16053 | 1.9064 | 0.18079 | 1.8817
207.0301 | 154.3415 | 1.6271 | -0.21913 | 1.9055 | 0.18079 | 1.8807
207.04 | 154.292 | 1.6271 | -0.29238 | 1.9048 | 0.18079 | 1.8801
207.0501 | 154.2653 | 1.6271 | -0.35219 | 1.9045 | 0.18079 | 1.8798
207.0601 | 154.1739 | 1.6272 | -0.39614 | 1.9034 | 0.1808 | 1.8786
207.07 | 154.1605 | 1.6272 | -0.42544 | 1.9032 | 0.1808 | 1.8785
207.0801 | 154.1339 | 1.6273 | -0.41567 | 1.9029 | 0.18081 | 1.8781
207.09 | 154.1091 | 1.6274 | -0.43399 | 1.9026 | 0.18082 | 1.8778
207.1001 | 154.1243 | 1.6274 | -0.44986 | 1.9028 | 0.18082 | 1.878
207.1101 | 154.1129 | 1.6277 | -0.26064 | 1.9026 | 0.18086 | 1.8779
207.1201 | 154.271 | 1.6279 | -0.099493 | 1.9046 | 0.18088 | 1.8798
207.1301 | 154.3491 | 1.6279 | -0.22768 | 1.9055 | 0.18088 | 1.8808
207.1401 | 154.3225 | 1.6279 | -0.34243 | 1.9052 | 0.18087 | 1.8805
207.1501 | 154.3015 | 1.6279 | -0.41567 | 1.905 | 0.18087 | 1.8802
207.1601 | 154.191 | 1.6279 | -0.47549 | 1.9036 | 0.18088 | 1.8789
207.17 | 154.2158 | 1.6283 | -0.16053 | 1.9039 | 0.18092 | 1.8792
207.18 | 154.3472 | 1.6285 | 0.0018312 | 1.9055 | 0.18094 | 1.8808
207.19 | 154.3987 | 1.6285 | -0.12879 | 1.9062 | 0.18094 | 1.8814
207.2 | 154.4234 | 1.6285 | -0.20204 | 1.9065 | 0.18094 | 1.8817
207.2101 | 154.3491 | 1.6285 | -0.26064 | 1.9055 | 0.18094 | 1.8808
207.2201 | 154.3339 | 1.6285 | -0.34853 | 1.9054 | 0.18094 | 1.8806
207.23 | 154.2558 | 1.6285 | -0.40835 | 1.9044 | 0.18094 | 1.8797
207.2401 | 154.2139 | 1.6286 | -0.41201 | 1.9039 | 0.18095 | 1.8791
207.2501 | 154.2044 | 1.6287 | -0.3998 | 1.9038 | 0.18096 | 1.879
207.26 | 154.1815 | 1.6288 | -0.3058 | 1.9035 | 0.18098 | 1.8787
207.2701 | 154.2748 | 1.629 | -0.18495 | 1.9046 | 0.181 | 1.8799
207.2801 | 154.3758 | 1.6291 | -0.14588 | 1.9059 | 0.18102 | 1.8811
207.29 | 154.3872 | 1.6292 | -0.17762 | 1.906 | 0.18102 | 1.8813
207.3001 | 154.4025 | 1.6292 | -0.26552 | 1.9062 | 0.18102 | 1.8815
207.3101 | 154.3568 | 1.6292 | -0.33877 | 1.9056 | 0.18102 | 1.8809
207.3201 | 154.3358 | 1.6293 | -0.34243 | 1.9054 | 0.18103 | 1.8806
207.33 | 154.3091 | 1.6294 | -0.33144 | 1.9051 | 0.18104 | 1.8803
207.34 | 154.2825 | 1.6294 | -0.31923 | 1.9047 | 0.18105 | 1.88
207.35 | 154.3091 | 1.6295 | -0.3644 | 1.9051 | 0.18105 | 1.8803
207.3601 | 154.2615 | 1.6295 | -0.43765 | 1.9045 | 0.18105 | 1.8797
207.37 | 154.2748 | 1.6297 | -0.31679 | 1.9046 | 0.18108 | 1.8799
207.3801 | 154.3625 | 1.63 | -0.056766 | 1.9057 | 0.18111 | 1.881
207.39 | 154.4749 | 1.63 | -0.14466 | 1.9071 | 0.18111 | 1.8824
207.4001 | 154.4977 | 1.63 | -0.25819 | 1.9074 | 0.18111 | 1.8826
207.4101 | 154.4482 | 1.63 | -0.33266 | 1.9068 | 0.18111 | 1.882
207.42 | 154.3948 | 1.63 | -0.40591 | 1.9061 | 0.18111 | 1.8814
207.4301 | 154.3206 | 1.63 | -0.48038 | 1.9052 | 0.18111 | 1.8805
207.4401 | 154.2825 | 1.6303 | -0.24965 | 1.9047 | 0.18114 | 1.88
207.4501 | 154.4444 | 1.6307 | 0.065312 | 1.9067 | 0.18119 | 1.882
207.4601 | 154.5625 | 1.6307 | -0.022584 | 1.9082 | 0.18119 | 1.8834
207.4701 | 154.6311 | 1.6307 | -0.13978 | 1.909 | 0.18118 | 1.8843
207.4801 | 154.5834 | 1.6307 | -0.18373 | 1.9084 | 0.18119 | 1.8837
207.49 | 154.532 | 1.6307 | -0.25697 | 1.9078 | 0.18119 | 1.8831
207.5001 | 154.4729 | 1.6307 | -0.30336 | 1.9071 | 0.18119 | 1.8823
207.5101 | 154.3987 | 1.6308 | -0.3351 | 1.9062 | 0.1812 | 1.8814
207.52 | 154.3948 | 1.6309 | -0.33754 | 1.9061 | 0.18121 | 1.8814
207.53 | 154.3777 | 1.631 | -0.29726 | 1.9059 | 0.18122 | 1.8812
207.5401 | 154.3815 | 1.6311 | -0.2704 | 1.9059 | 0.18123 | 1.8812
207.55 | 154.4272 | 1.6311 | -0.28505 | 1.9065 | 0.18124 | 1.8818
207.5601 | 154.3834 | 1.6312 | -0.33144 | 1.906 | 0.18124 | 1.8812
207.57 | 154.3739 | 1.6312 | -0.40591 | 1.9059 | 0.18124 | 1.8811
207.58 | 154.3244 | 1.6312 | -0.46451 | 1.9052 | 0.18124 | 1.8805
207.5901 | 154.3282 | 1.6315 | -0.2057 | 1.9053 | 0.18128 | 1.8805
207.6001 | 154.4729 | 1.6317 | -0.071415 | 1.9071 | 0.1813 | 1.8823
207.6101 | 154.5111 | 1.6317 | -0.21425 | 1.9075 | 0.1813 | 1.8828
207.62 | 154.5301 | 1.6317 | -0.31679 | 1.9078 | 0.18129 | 1.883
207.6301 | 154.4558 | 1.6317 | -0.39004 | 1.9069 | 0.1813 | 1.8821
207.64 | 154.3872 | 1.6317 | -0.46329 | 1.906 | 0.1813 | 1.8813
207.65 | 154.3872 | 1.6319 | -0.25942 | 1.906 | 0.18133 | 1.8813
207.6601 | 154.492 | 1.6323 | -0.00061039 | 1.9073 | 0.18136 | 1.8826
207.67 | 154.6387 | 1.6323 | -0.059208 | 1.9091 | 0.18137 | 1.8844
207.6801 | 154.6387 | 1.6323 | -0.16175 | 1.9091 | 0.18136 | 1.8844
207.6901 | 154.5853 | 1.6323 | -0.20814 | 1.9085 | 0.18137 | 1.8837
207.7001 | 154.5587 | 1.6323 | -0.28261 | 1.9081 | 0.18137 | 1.8834
207.71 | 154.4615 | 1.6323 | -0.37051 | 1.9069 | 0.18137 | 1.8822
207.72 | 154.4444 | 1.6324 | -0.40347 | 1.9067 | 0.18137 | 1.882
207.7301 | 154.4082 | 1.6325 | -0.37905 | 1.9063 | 0.18138 | 1.8815
207.74 | 154.4044 | 1.6326 | -0.29848 | 1.9062 | 0.1814 | 1.8815
207.7501 | 154.5015 | 1.6328 | -0.15077 | 1.9074 | 0.18143 | 1.8827
207.76 | 154.5434 | 1.633 | -0.071415 | 1.9079 | 0.18144 | 1.8832
207.77 | 154.6272 | 1.633 | -0.11658 | 1.909 | 0.18145 | 1.8842
207.7801 | 154.612 | 1.633 | -0.20448 | 1.9088 | 0.18145 | 1.8841
207.7901 | 154.5568 | 1.6331 | -0.2643 | 1.9081 | 0.18145 | 1.8834
207.8001 | 154.5644 | 1.6331 | -0.26918 | 1.9082 | 0.18146 | 1.8835
207.81 | 154.4996 | 1.6332 | -0.25819 | 1.9074 | 0.18147 | 1.8827
207.8201 | 154.5301 | 1.6333 | -0.26064 | 1.9078 | 0.18148 | 1.883
207.83 | 154.5129 | 1.6333 | -0.27895 | 1.9076 | 0.18148 | 1.8828
207.84 | 154.4958 | 1.6334 | -0.35342 | 1.9074 | 0.18148 | 1.8826
207.8501 | 154.4691 | 1.6334 | -0.41323 | 1.907 | 0.18149 | 1.8823
207.86 | 154.3987 | 1.6334 | -0.44497 | 1.9062 | 0.18149 | 1.8814
207.87 | 154.4615 | 1.6338 | -0.11658 | 1.9069 | 0.18154 | 1.8822
207.8801 | 154.6444 | 1.634 | 0.0042727 | 1.9092 | 0.18156 | 1.8845
207.8901 | 154.6806 | 1.634 | -0.13978 | 1.9096 | 0.18155 | 1.8849
207.9001 | 154.713 | 1.634 | -0.21425 | 1.91 | 0.18155 | 1.8853
207.9101 | 154.6311 | 1.634 | -0.25942 | 1.909 | 0.18156 | 1.8843
207.9201 | 154.6101 | 1.634 | -0.33266 | 1.9088 | 0.18156 | 1.884
207.93 | 154.5415 | 1.634 | -0.39126 | 1.9079 | 0.18156 | 1.8832
207.9401 | 154.4825 | 1.6341 | -0.42056 | 1.9072 | 0.18156 | 1.8825
207.95 | 154.4558 | 1.6342 | -0.40957 | 1.9069 | 0.18157 | 1.8821
207.96 | 154.4577 | 1.6343 | -0.34243 | 1.9069 | 0.18159 | 1.8821
207.97 | 154.5129 | 1.6345 | -0.22157 | 1.9076 | 0.18161 | 1.8828
207.98 | 154.5872 | 1.6347 | -0.12757 | 1.9085 | 0.18163 | 1.8837
207.9901 | 154.6672 | 1.6347 | -0.13001 | 1.9095 | 0.18164 | 1.8847
208 | 154.692 | 1.6348 | -0.20326 | 1.9098 | 0.18164 | 1.885
208.01 | 154.6349 | 1.6348 | -0.26308 | 1.9091 | 0.18164 | 1.8843
208.0201 | 154.6292 | 1.6348 | -0.2936 | 1.909 | 0.18165 | 1.8843
208.03 | 154.6063 | 1.6349 | -0.28261 | 1.9087 | 0.18166 | 1.884
208.04 | 154.6044 | 1.635 | -0.27162 | 1.9087 | 0.18167 | 1.884
208.05 | 154.6292 | 1.6351 | -0.27284 | 1.909 | 0.18168 | 1.8843
208.06 | 154.591 | 1.6351 | -0.33388 | 1.9085 | 0.18168 | 1.8838
208.0701 | 154.5796 | 1.6351 | -0.39248 | 1.9084 | 0.18168 | 1.8837
208.0801 | 154.5491 | 1.6351 | -0.46573 | 1.908 | 0.18168 | 1.8833
208.09 | 154.5339 | 1.6355 | -0.22035 | 1.9078 | 0.18172 | 1.8831
208.1001 | 154.7091 | 1.6357 | -0.03113 | 1.91 | 0.18174 | 1.8852
208.1101 | 154.7453 | 1.6356 | -0.18739 | 1.9104 | 0.18174 | 1.8857
208.12 | 154.7796 | 1.6356 | -0.27406 | 1.9109 | 0.18174 | 1.8861
208.13 | 154.6996 | 1.6356 | -0.34853 | 1.9099 | 0.18174 | 1.8851
208.14 | 154.6406 | 1.6356 | -0.43643 | 1.9091 | 0.18174 | 1.8844
208.15 | 154.6177 | 1.6357 | -0.46817 | 1.9089 | 0.18174 | 1.8841
208.16 | 154.612 | 1.6361 | -0.084844 | 1.9088 | 0.18179 | 1.8841
208.1701 | 154.8177 | 1.6363 | 0.064091 | 1.9113 | 0.18182 | 1.8866
208.18 | 154.9015 | 1.6363 | -0.066532 | 1.9124 | 0.18181 | 1.8876
208.19 | 154.8844 | 1.6363 | -0.15321 | 1.9122 | 0.18181 | 1.8874
208.2 | 154.8787 | 1.6363 | -0.19716 | 1.9121 | 0.18181 | 1.8873
208.2101 | 154.8063 | 1.6363 | -0.2704 | 1.9112 | 0.18182 | 1.8864
208.22 | 154.772 | 1.6364 | -0.33144 | 1.9108 | 0.18182 | 1.886
208.2301 | 154.7091 | 1.6364 | -0.3229 | 1.91 | 0.18183 | 1.8852
208.24 | 154.6863 | 1.6366 | -0.28505 | 1.9097 | 0.18184 | 1.885
208.25 | 154.7282 | 1.6367 | -0.21791 | 1.9102 | 0.18186 | 1.8855
208.2601 | 154.7339 | 1.6368 | -0.2057 | 1.9103 | 0.18187 | 1.8856
208.2701 | 154.772 | 1.6368 | -0.25209 | 1.9108 | 0.18187 | 1.886
208.2801 | 154.7549 | 1.6369 | -0.29726 | 1.9106 | 0.18187 | 1.8858
208.29 | 154.7225 | 1.6369 | -0.34365 | 1.9102 | 0.18188 | 1.8854
208.3001 | 154.7244 | 1.637 | -0.37417 | 1.9102 | 0.18188 | 1.8854
208.3101 | 154.6634 | 1.637 | -0.37661 | 1.9094 | 0.18189 | 1.8847
208.32 | 154.6711 | 1.6371 | -0.40835 | 1.9095 | 0.1819 | 1.8848
208.3301 | 154.6387 | 1.6371 | -0.43887 | 1.9091 | 0.1819 | 1.8844
208.34 | 154.6215 | 1.6372 | -0.44253 | 1.9089 | 0.18191 | 1.8842
208.35 | 154.6939 | 1.6376 | -0.11292 | 1.9098 | 0.18196 | 1.8851
208.3601 | 154.8177 | 1.6377 | -0.059208 | 1.9113 | 0.18197 | 1.8866
208.3701 | 154.8863 | 1.6376 | -0.24477 | 1.9122 | 0.18196 | 1.8874
208.3801 | 154.8501 | 1.6376 | -0.34609 | 1.9117 | 0.18196 | 1.887
208.3901 | 154.8139 | 1.6376 | -0.39248 | 1.9113 | 0.18196 | 1.8865
208.4001 | 154.7815 | 1.6376 | -0.48038 | 1.9109 | 0.18196 | 1.8861
208.4101 | 154.6596 | 1.6378 | -0.40225 | 1.9094 | 0.18198 | 1.8846
208.4201 | 154.7796 | 1.6382 | -0.0030519 | 1.9109 | 0.18203 | 1.8861
208.4301 | 154.9777 | 1.6384 | 0.020143 | 1.9133 | 0.18204 | 1.8886
208.4401 | 155.0082 | 1.6383 | -0.13978 | 1.9137 | 0.18203 | 1.8889
208.45 | 154.9892 | 1.6383 | -0.20082 | 1.9134 | 0.18203 | 1.8887
208.4601 | 154.9187 | 1.6383 | -0.25942 | 1.9126 | 0.18204 | 1.8878
208.4701 | 154.8749 | 1.6383 | -0.33266 | 1.912 | 0.18204 | 1.8873
208.4801 | 154.7796 | 1.6383 | -0.40591 | 1.9109 | 0.18204 | 1.8861
208.49 | 154.7472 | 1.6384 | -0.43521 | 1.9105 | 0.18204 | 1.8857
208.5 | 154.7053 | 1.6385 | -0.43887 | 1.9099 | 0.18205 | 1.8852
208.51 | 154.6768 | 1.6386 | -0.41445 | 1.9096 | 0.18206 | 1.8849
208.5201 | 154.711 | 1.6387 | -0.39004 | 1.91 | 0.18207 | 1.8853
208.5301 | 154.7244 | 1.6387 | -0.40957 | 1.9102 | 0.18208 | 1.8854
208.54 | 154.713 | 1.6388 | -0.47061 | 1.91 | 0.18208 | 1.8853
208.5501 | 154.7472 | 1.639 | -0.26552 | 1.9105 | 0.18212 | 1.8857
208.5601 | 154.8806 | 1.6393 | -0.089727 | 1.9121 | 0.18214 | 1.8874
208.5701 | 155.0158 | 1.6392 | -0.24721 | 1.9138 | 0.18213 | 1.889
208.58 | 154.9663 | 1.6392 | -0.37661 | 1.9132 | 0.18213 | 1.8884
208.5901 | 154.8825 | 1.6392 | -0.45108 | 1.9121 | 0.18213 | 1.8874
208.6 | 154.8444 | 1.6392 | -0.44131 | 1.9117 | 0.18214 | 1.8869
208.61 | 154.833 | 1.6396 | -0.11292 | 1.9115 | 0.18218 | 1.8868
208.6201 | 155.0311 | 1.6398 | -0.075078 | 1.914 | 0.1822 | 1.8892
208.63 | 155.0558 | 1.6397 | -0.21547 | 1.9143 | 0.18219 | 1.8895
208.6401 | 155.0215 | 1.6397 | -0.31679 | 1.9138 | 0.18219 | 1.8891
208.6501 | 154.9511 | 1.6397 | -0.39004 | 1.913 | 0.18219 | 1.8882
208.6601 | 154.8692 | 1.6397 | -0.44986 | 1.912 | 0.18219 | 1.8872
208.67 | 154.8482 | 1.6399 | -0.30092 | 1.9117 | 0.18222 | 1.887
208.68 | 154.9339 | 1.6404 | 0.055545 | 1.9128 | 0.18226 | 1.888
208.69 | 155.0463 | 1.6404 | 0.038454 | 1.9142 | 0.18227 | 1.8894
208.7 | 155.1377 | 1.6404 | -0.12147 | 1.9153 | 0.18226 | 1.8905
208.7101 | 155.0673 | 1.6404 | -0.16664 | 1.9144 | 0.18226 | 1.8897
208.72 | 155.052 | 1.6404 | -0.22523 | 1.9142 | 0.18227 | 1.8895
208.73 | 154.9987 | 1.6404 | -0.28627 | 1.9136 | 0.18227 | 1.8888
208.7401 | 154.9587 | 1.6405 | -0.30336 | 1.9131 | 0.18228 | 1.8883
208.7501 | 154.9358 | 1.6406 | -0.3058 | 1.9128 | 0.18229 | 1.888
208.7601 | 154.8863 | 1.6407 | -0.27895 | 1.9122 | 0.1823 | 1.8874
208.77 | 154.9301 | 1.6407 | -0.28383 | 1.9127 | 0.1823 | 1.888
208.7801 | 154.8977 | 1.6408 | -0.2997 | 1.9123 | 0.18231 | 1.8876
208.79 | 154.8996 | 1.6408 | -0.33022 | 1.9123 | 0.18232 | 1.8876
208.8001 | 154.8939 | 1.6409 | -0.40347 | 1.9123 | 0.18232 | 1.8875
208.81 | 154.8234 | 1.6409 | -0.46206 | 1.9114 | 0.18232 | 1.8867
208.8201 | 154.8196 | 1.6411 | -0.36806 | 1.9114 | 0.18234 | 1.8866
208.83 | 154.892 | 1.6414 | -0.053104 | 1.9122 | 0.18238 | 1.8875
208.8401 | 155.0425 | 1.6414 | -0.11292 | 1.9141 | 0.18238 | 1.8894
208.8501 | 155.0882 | 1.6414 | -0.27162 | 1.9147 | 0.18237 | 1.8899
208.86 | 154.9854 | 1.6414 | -0.3583 | 1.9134 | 0.18238 | 1.8887
208.8701 | 154.9644 | 1.6414 | -0.41812 | 1.9131 | 0.18238 | 1.8884
208.8801 | 154.9092 | 1.6414 | -0.44986 | 1.9125 | 0.18238 | 1.8877
208.89 | 154.9168 | 1.6418 | -0.12391 | 1.9126 | 0.18243 | 1.8878
208.9001 | 155.0996 | 1.642 | 0.010377 | 1.9148 | 0.18245 | 1.8901
208.9101 | 155.113 | 1.642 | -0.10438 | 1.915 | 0.18245 | 1.8902
208.92 | 155.1568 | 1.642 | -0.17762 | 1.9155 | 0.18245 | 1.8908
208.9301 | 155.0939 | 1.642 | -0.23866 | 1.9147 | 0.18245 | 1.89
208.94 | 155.033 | 1.6421 | -0.31191 | 1.914 | 0.18245 | 1.8892
208.9501 | 155.0082 | 1.6421 | -0.34121 | 1.9137 | 0.18246 | 1.8889
208.96 | 154.9492 | 1.6422 | -0.35708 | 1.913 | 0.18246 | 1.8882
208.97 | 154.972 | 1.6423 | -0.33266 | 1.9132 | 0.18247 | 1.8885
208.98 | 154.9453 | 1.6424 | -0.28139 | 1.9129 | 0.18249 | 1.8882
208.99 | 154.9796 | 1.6425 | -0.25575 | 1.9133 | 0.1825 | 1.8886
209 | 155.0158 | 1.6426 | -0.27406 | 1.9138 | 0.18251 | 1.889
209.01 | 154.9777 | 1.6426 | -0.34731 | 1.9133 | 0.18251 | 1.8886
209.02 | 154.9758 | 1.6426 | -0.42178 | 1.9133 | 0.18251 | 1.8885
209.0301 | 154.9225 | 1.6426 | -0.43887 | 1.9126 | 0.18252 | 1.8879
209.0401 | 154.972 | 1.643 | -0.1117 | 1.9132 | 0.18256 | 1.8885
209.0501 | 155.1377 | 1.6431 | -0.087286 | 1.9153 | 0.18257 | 1.8905
209.06 | 155.1473 | 1.643 | -0.26064 | 1.9154 | 0.18256 | 1.8907
209.0701 | 155.1111 | 1.643 | -0.34975 | 1.915 | 0.18256 | 1.8902
209.0801 | 155.0234 | 1.6431 | -0.40835 | 1.9139 | 0.18256 | 1.8891
209.09 | 154.972 | 1.6431 | -0.45474 | 1.9132 | 0.18257 | 1.8885
209.1 | 155.012 | 1.6435 | -0.12635 | 1.9137 | 0.18261 | 1.889
209.11 | 155.1549 | 1.6437 | -0.0054935 | 1.9155 | 0.18263 | 1.8908
209.1201 | 155.2482 | 1.6436 | -0.14955 | 1.9166 | 0.18263 | 1.8919
209.1301 | 155.1949 | 1.6436 | -0.23744 | 1.916 | 0.18263 | 1.8912
209.1401 | 155.1377 | 1.6437 | -0.28261 | 1.9153 | 0.18263 | 1.8905
209.15 | 155.0901 | 1.6437 | -0.35586 | 1.9147 | 0.18263 | 1.89
209.1601 | 155.0063 | 1.6437 | -0.4291 | 1.9137 | 0.18263 | 1.8889
209.1701 | 154.9777 | 1.6438 | -0.35097 | 1.9133 | 0.18265 | 1.8886
209.18 | 155.0616 | 1.6443 | 0.020143 | 1.9143 | 0.1827 | 1.8896
209.19 | 155.193 | 1.6444 | 0.071415 | 1.916 | 0.18271 | 1.8912
209.2 | 155.3054 | 1.6443 | -0.070195 | 1.9173 | 0.1827 | 1.8926
209.21 | 155.2273 | 1.6444 | -0.14466 | 1.9164 | 0.18271 | 1.8916
209.2201 | 155.2006 | 1.6444 | -0.20326 | 1.9161 | 0.18271 | 1.8913
209.2301 | 155.1206 | 1.6444 | -0.26308 | 1.9151 | 0.18271 | 1.8903
209.24 | 155.092 | 1.6444 | -0.29482 | 1.9147 | 0.18272 | 1.89
209.25 | 155.0653 | 1.6445 | -0.29604 | 1.9144 | 0.18272 | 1.8896
209.26 | 155.0196 | 1.6446 | -0.30092 | 1.9138 | 0.18273 | 1.8891
209.2701 | 155.0292 | 1.6447 | -0.3058 | 1.9139 | 0.18274 | 1.8892
209.28 | 155.0082 | 1.6447 | -0.34975 | 1.9137 | 0.18274 | 1.8889
209.29 | 154.9834 | 1.6447 | -0.40835 | 1.9134 | 0.18275 | 1.8886
209.3 | 154.972 | 1.6447 | -0.46695 | 1.9132 | 0.18275 | 1.8885
209.31 | 154.9244 | 1.645 | -0.28993 | 1.9126 | 0.18278 | 1.8879
209.3201 | 155.0806 | 1.6453 | -0.017701 | 1.9146 | 0.18281 | 1.8898
209.3301 | 155.2177 | 1.6453 | -0.12025 | 1.9163 | 0.18281 | 1.8915
209.3401 | 155.2158 | 1.6453 | -0.26552 | 1.9162 | 0.18281 | 1.8915
209.35 | 155.1892 | 1.6453 | -0.30947 | 1.9159 | 0.18281 | 1.8912
209.3601 | 155.1206 | 1.6453 | -0.39736 | 1.9151 | 0.18281 | 1.8903
209.3701 | 155.0825 | 1.6453 | -0.45718 | 1.9146 | 0.18281 | 1.8899
209.38 | 155.0311 | 1.6457 | -0.14222 | 1.914 | 0.18285 | 1.8892
209.39 | 155.2082 | 1.646 | 0.060428 | 1.9162 | 0.18289 | 1.8914
209.4 | 155.3606 | 1.646 | -0.027467 | 1.918 | 0.18288 | 1.8933
209.41 | 155.3168 | 1.6459 | -0.12879 | 1.9175 | 0.18288 | 1.8928
209.4201 | 155.3016 | 1.646 | -0.18983 | 1.9173 | 0.18289 | 1.8926
209.4301 | 155.2597 | 1.646 | -0.235 | 1.9168 | 0.18289 | 1.892
209.44 | 155.212 | 1.646 | -0.26552 | 1.9162 | 0.18289 | 1.8915
209.45 | 155.1987 | 1.6461 | -0.26918 | 1.916 | 0.1829 | 1.8913
209.4601 | 155.1663 | 1.6462 | -0.2289 | 1.9156 | 0.18291 | 1.8909
209.4701 | 155.2197 | 1.6463 | -0.21669 | 1.9163 | 0.18293 | 1.8916
209.4801 | 155.2139 | 1.6464 | -0.24965 | 1.9162 | 0.18293 | 1.8915
209.49 | 155.2006 | 1.6464 | -0.29482 | 1.9161 | 0.18293 | 1.8913
209.5 | 155.1987 | 1.6464 | -0.33999 | 1.916 | 0.18294 | 1.8913
209.5101 | 155.1244 | 1.6465 | -0.37173 | 1.9151 | 0.18294 | 1.8904
209.5201 | 155.1168 | 1.6466 | -0.3876 | 1.915 | 0.18295 | 1.8903
209.53 | 155.0844 | 1.6466 | -0.40591 | 1.9146 | 0.18296 | 1.8899
209.54 | 155.0768 | 1.6467 | -0.43887 | 1.9145 | 0.18296 | 1.8898
209.55 | 155.0711 | 1.6468 | -0.38638 | 1.9145 | 0.18298 | 1.8897
209.56 | 155.1358 | 1.6472 | -0.10071 | 1.9153 | 0.18302 | 1.8905
209.5701 | 155.3454 | 1.6472 | -0.089727 | 1.9178 | 0.18303 | 1.8931
209.58 | 155.353 | 1.6472 | -0.22035 | 1.9179 | 0.18302 | 1.8932
209.5901 | 155.3149 | 1.6472 | -0.27895 | 1.9175 | 0.18302 | 1.8927
209.6001 | 155.2997 | 1.6472 | -0.36684 | 1.9173 | 0.18302 | 1.8925
209.6101 | 155.2025 | 1.6472 | -0.44131 | 1.9161 | 0.18302 | 1.8913
209.6201 | 155.172 | 1.6475 | -0.30703 | 1.9157 | 0.18305 | 1.891
209.6301 | 155.2901 | 1.6479 | 0.049441 | 1.9172 | 0.1831 | 1.8924
209.6401 | 155.4597 | 1.648 | 0.088506 | 1.9193 | 0.18311 | 1.8945
209.6501 | 155.553 | 1.6479 | -0.040896 | 1.9204 | 0.1831 | 1.8957
209.6601 | 155.4882 | 1.6479 | -0.10071 | 1.9196 | 0.1831 | 1.8949
209.67 | 155.4539 | 1.648 | -0.17396 | 1.9192 | 0.18311 | 1.8944
209.68 | 155.3473 | 1.648 | -0.21913 | 1.9179 | 0.18311 | 1.8931
209.6901 | 155.3168 | 1.6481 | -0.22279 | 1.9175 | 0.18312 | 1.8928
209.7001 | 155.3492 | 1.6482 | -0.16908 | 1.9179 | 0.18313 | 1.8932
209.7101 | 155.3339 | 1.6483 | -0.17152 | 1.9177 | 0.18314 | 1.893
209.7201 | 155.353 | 1.6483 | -0.20326 | 1.9179 | 0.18315 | 1.8932
209.7301 | 155.3168 | 1.6483 | -0.24965 | 1.9175 | 0.18315 | 1.8928
209.74 | 155.3016 | 1.6484 | -0.28139 | 1.9173 | 0.18315 | 1.8926
209.7501 | 155.3054 | 1.6484 | -0.31435 | 1.9173 | 0.18316 | 1.8926
209.76 | 155.2387 | 1.6485 | -0.33022 | 1.9165 | 0.18317 | 1.8918
209.77 | 155.2463 | 1.6486 | -0.35952 | 1.9166 | 0.18317 | 1.8919
209.78 | 155.1911 | 1.6486 | -0.39126 | 1.9159 | 0.18318 | 1.8912
209.79 | 155.193 | 1.6486 | -0.43643 | 1.916 | 0.18318 | 1.8912
209.8001 | 155.1892 | 1.6487 | -0.46939 | 1.9159 | 0.18319 | 1.8912
209.81 | 155.1473 | 1.6488 | -0.43154 | 1.9154 | 0.1832 | 1.8907
209.82 | 155.2577 | 1.6492 | -0.10316 | 1.9168 | 0.18324 | 1.892
209.8301 | 155.3987 | 1.6494 | -0.0091558 | 1.9185 | 0.18326 | 1.8938
209.8401 | 155.4882 | 1.6493 | -0.16908 | 1.9196 | 0.18325 | 1.8949
209.85 | 155.5016 | 1.6493 | -0.24232 | 1.9198 | 0.18326 | 1.895
209.86 | 155.4254 | 1.6493 | -0.30092 | 1.9188 | 0.18326 | 1.8941
209.8701 | 155.3854 | 1.6493 | -0.37417 | 1.9183 | 0.18326 | 1.8936
209.88 | 155.3206 | 1.6494 | -0.43399 | 1.9175 | 0.18326 | 1.8928
209.8901 | 155.273 | 1.6494 | -0.43765 | 1.917 | 0.18327 | 1.8922
209.9001 | 155.2539 | 1.6495 | -0.42788 | 1.9167 | 0.18328 | 1.892
209.9101 | 155.2368 | 1.6496 | -0.37417 | 1.9165 | 0.18329 | 1.8918
209.92 | 155.3035 | 1.6498 | -0.2936 | 1.9173 | 0.18331 | 1.8926
209.9301 | 155.3339 | 1.6499 | -0.25331 | 1.9177 | 0.18332 | 1.893
209.94 | 155.3663 | 1.65 | -0.25697 | 1.9181 | 0.18333 | 1.8934
209.9501 | 155.4044 | 1.65 | -0.31679 | 1.9186 | 0.18333 | 1.8938
209.96 | 155.3511 | 1.65 | -0.39004 | 1.9179 | 0.18334 | 1.8932
209.97 | 155.3339 | 1.65 | -0.44864 | 1.9177 | 0.18334 | 1.893
209.9801 | 155.2711 | 1.6501 | -0.43765 | 1.9169 | 0.18335 | 1.8922
209.9901 | 155.3358 | 1.6505 | -0.1117 | 1.9177 | 0.18339 | 1.893
210.0001 | 155.5035 | 1.6506 | -0.10071 | 1.9198 | 0.1834 | 1.8951
210.01 | 155.5168 | 1.6505 | -0.28505 | 1.92 | 0.18339 | 1.8952
210.02 | 155.4921 | 1.6505 | -0.3583 | 1.9197 | 0.18339 | 1.8949
210.0301 | 155.4197 | 1.6505 | -0.43154 | 1.9188 | 0.18339 | 1.894
210.04 | 155.3587 | 1.6506 | -0.44986 | 1.918 | 0.1834 | 1.8933
210.05 | 155.3644 | 1.651 | -0.14955 | 1.9181 | 0.18344 | 1.8933
210.06 | 155.4711 | 1.6511 | -0.1117 | 1.9194 | 0.18345 | 1.8947
210.07 | 155.5359 | 1.651 | -0.24355 | 1.9202 | 0.18345 | 1.8955
210.08 | 155.4825 | 1.651 | -0.33144 | 1.9195 | 0.18345 | 1.8948
210.0901 | 155.4216 | 1.651 | -0.41934 | 1.9188 | 0.18345 | 1.894
210.1001 | 155.3682 | 1.6511 | -0.44986 | 1.9181 | 0.18345 | 1.8934
210.11 | 155.3568 | 1.6515 | -0.12147 | 1.918 | 0.1835 | 1.8932
210.12 | 155.5378 | 1.6517 | 0.012818 | 1.9202 | 0.18352 | 1.8955
210.1301 | 155.6139 | 1.6516 | -0.10438 | 1.9212 | 0.18351 | 1.8964
210.14 | 155.5968 | 1.6516 | -0.17884 | 1.9209 | 0.18352 | 1.8962
210.15 | 155.5644 | 1.6517 | -0.23744 | 1.9205 | 0.18352 | 1.8958
210.16 | 155.4749 | 1.6517 | -0.31069 | 1.9194 | 0.18352 | 1.8947
210.1701 | 155.4425 | 1.6517 | -0.34121 | 1.919 | 0.18353 | 1.8943
210.1801 | 155.3911 | 1.6518 | -0.329 | 1.9184 | 0.18354 | 1.8937
210.19 | 155.3968 | 1.6519 | -0.30336 | 1.9185 | 0.18355 | 1.8937
210.2001 | 155.4349 | 1.652 | -0.27773 | 1.9189 | 0.18356 | 1.8942
210.2101 | 155.4197 | 1.6521 | -0.27895 | 1.9188 | 0.18357 | 1.894
210.2201 | 155.4463 | 1.6521 | -0.35219 | 1.9191 | 0.18357 | 1.8944
210.2301 | 155.4197 | 1.6521 | -0.42544 | 1.9188 | 0.18357 | 1.894
210.2401 | 155.3663 | 1.6522 | -0.38638 | 1.9181 | 0.18358 | 1.8934
210.25 | 155.4616 | 1.6526 | -0.072636 | 1.9193 | 0.18362 | 1.8945
210.26 | 155.572 | 1.6526 | -0.11903 | 1.9206 | 0.18363 | 1.8959
210.27 | 155.6025 | 1.6526 | -0.28993 | 1.921 | 0.18362 | 1.8963
210.28 | 155.5244 | 1.6526 | -0.3644 | 1.9201 | 0.18362 | 1.8953
210.29 | 155.4787 | 1.6526 | -0.43765 | 1.9195 | 0.18362 | 1.8948
210.3001 | 155.4387 | 1.6527 | -0.37295 | 1.919 | 0.18364 | 1.8943
210.3101 | 155.4673 | 1.6531 | -0.029909 | 1.9193 | 0.18368 | 1.8946
210.32 | 155.6063 | 1.6531 | -0.088506 | 1.9211 | 0.18368 | 1.8963
210.33 | 155.633 | 1.6531 | -0.22035 | 1.9214 | 0.18368 | 1.8967
210.34 | 155.5873 | 1.6531 | -0.27895 | 1.9208 | 0.18368 | 1.8961
210.3501 | 155.534 | 1.6531 | -0.36684 | 1.9202 | 0.18368 | 1.8954
210.36 | 155.4501 | 1.6531 | -0.44009 | 1.9191 | 0.18368 | 1.8944
210.37 | 155.452 | 1.6533 | -0.31923 | 1.9192 | 0.1837 | 1.8944
210.3801 | 155.5206 | 1.6537 | 0.025026 | 1.92 | 0.18375 | 1.8953
210.3901 | 155.7016 | 1.6538 | -0.020143 | 1.9222 | 0.18375 | 1.8975
210.4 | 155.7492 | 1.6537 | -0.15077 | 1.9228 | 0.18375 | 1.8981
210.4101 | 155.6673 | 1.6537 | -0.2118 | 1.9218 | 0.18375 | 1.8971
210.4201 | 155.6349 | 1.6538 | -0.2704 | 1.9214 | 0.18375 | 1.8967
210.43 | 155.5378 | 1.6538 | -0.34365 | 1.9202 | 0.18375 | 1.8955
210.4401 | 155.4921 | 1.6538 | -0.38882 | 1.9197 | 0.18376 | 1.8949
210.45 | 155.4711 | 1.6539 | -0.39126 | 1.9194 | 0.18376 | 1.8947
210.46 | 155.4254 | 1.6539 | -0.40835 | 1.9188 | 0.18377 | 1.8941
210.4701 | 155.4368 | 1.654 | -0.41079 | 1.919 | 0.18378 | 1.8942
210.4801 | 155.3968 | 1.6541 | -0.44253 | 1.9185 | 0.18378 | 1.8937
210.4901 | 155.3835 | 1.6542 | -0.40591 | 1.9183 | 0.1838 | 1.8936
210.5 | 155.4654 | 1.6545 | -0.1056 | 1.9193 | 0.18384 | 1.8946
210.5101 | 155.5797 | 1.6546 | -0.15199 | 1.9207 | 0.18384 | 1.896
210.52 | 155.5987 | 1.6545 | -0.2936 | 1.921 | 0.18384 | 1.8962
210.53 | 155.572 | 1.6545 | -0.35342 | 1.9206 | 0.18384 | 1.8959
210.54 | 155.5187 | 1.6545 | -0.44131 | 1.92 | 0.18384 | 1.8952
210.55 | 155.4978 | 1.6546 | -0.43154 | 1.9197 | 0.18385 | 1.895
210.56 | 155.4806 | 1.6551 | -0.061649 | 1.9195 | 0.1839 | 1.8948
210.5701 | 155.6749 | 1.6552 | -0.010377 | 1.9219 | 0.18391 | 1.8972
210.5801 | 155.7111 | 1.6551 | -0.13978 | 1.9224 | 0.1839 | 1.8976
210.5901 | 155.7035 | 1.6552 | -0.1996 | 1.9223 | 0.18391 | 1.8975
210.6001 | 155.6635 | 1.6552 | -0.28749 | 1.9218 | 0.18391 | 1.897
210.6101 | 155.553 | 1.6552 | -0.33388 | 1.9204 | 0.18391 | 1.8957
210.62 | 155.513 | 1.6552 | -0.37905 | 1.9199 | 0.18391 | 1.8952
210.63 | 155.4444 | 1.6553 | -0.38271 | 1.9191 | 0.18392 | 1.8943
210.6401 | 155.4463 | 1.6554 | -0.31679 | 1.9191 | 0.18394 | 1.8944
210.6501 | 155.5016 | 1.6556 | -0.22279 | 1.9198 | 0.18396 | 1.895
210.6601 | 155.5663 | 1.6558 | -0.14222 | 1.9206 | 0.18397 | 1.8958
210.6701 | 155.6368 | 1.6558 | -0.17518 | 1.9214 | 0.18398 | 1.8967
210.6801 | 155.593 | 1.6558 | -0.24965 | 1.9209 | 0.18398 | 1.8962
210.6901 | 155.5511 | 1.6558 | -0.30947 | 1.9204 | 0.18398 | 1.8956
210.7 | 155.5206 | 1.6559 | -0.34365 | 1.92 | 0.18399 | 1.8953
210.7101 | 155.4787 | 1.656 | -0.33388 | 1.9195 | 0.184 | 1.8948
210.7201 | 155.5035 | 1.6561 | -0.3229 | 1.9198 | 0.18401 | 1.8951
210.73 | 155.4863 | 1.6561 | -0.35586 | 1.9196 | 0.18401 | 1.8948
210.74 | 155.4882 | 1.6561 | -0.41445 | 1.9196 | 0.18402 | 1.8949
210.75 | 155.4711 | 1.6562 | -0.47305 | 1.9194 | 0.18402 | 1.8947
210.7601 | 155.4425 | 1.6566 | -0.17274 | 1.919 | 0.18406 | 1.8943
210.7701 | 155.6273 | 1.6567 | -0.037234 | 1.9213 | 0.18408 | 1.8966
210.78 | 155.6559 | 1.6567 | -0.19471 | 1.9217 | 0.18407 | 1.8969
210.7901 | 155.6501 | 1.6567 | -0.29604 | 1.9216 | 0.18407 | 1.8969
210.8 | 155.6464 | 1.6567 | -0.34243 | 1.9216 | 0.18408 | 1.8968
210.81 | 155.5701 | 1.6567 | -0.43032 | 1.9206 | 0.18408 | 1.8959
210.8201 | 155.5492 | 1.6568 | -0.43521 | 1.9204 | 0.18408 | 1.8956
210.8301 | 155.5511 | 1.6572 | -0.049441 | 1.9204 | 0.18413 | 1.8956
210.84 | 155.7473 | 1.6574 | 0.057987 | 1.9228 | 0.18415 | 1.8981
210.8501 | 155.7892 | 1.6573 | -0.086065 | 1.9233 | 0.18415 | 1.8986
210.8601 | 155.7244 | 1.6573 | -0.15931 | 1.9225 | 0.18415 | 1.8978
210.8701 | 155.713 | 1.6574 | -0.21913 | 1.9224 | 0.18415 | 1.8976
210.88 | 155.6654 | 1.6574 | -0.26552 | 1.9218 | 0.18415 | 1.8971
210.89 | 155.6311 | 1.6574 | -0.31191 | 1.9214 | 0.18416 | 1.8966
210.9001 | 155.6063 | 1.6575 | -0.30214 | 1.9211 | 0.18417 | 1.8963
210.91 | 155.5473 | 1.6576 | -0.29238 | 1.9203 | 0.18418 | 1.8956
210.9201 | 155.5625 | 1.6577 | -0.26796 | 1.9205 | 0.18419 | 1.8958
210.93 | 155.572 | 1.6578 | -0.25942 | 1.9206 | 0.1842 | 1.8959
210.94 | 155.574 | 1.6578 | -0.3058 | 1.9207 | 0.1842 | 1.8959
210.9501 | 155.5911 | 1.6578 | -0.37905 | 1.9209 | 0.1842 | 1.8961
210.9601 | 155.5301 | 1.6579 | -0.43765 | 1.9201 | 0.18421 | 1.8954
210.9701 | 155.5282 | 1.658 | -0.44131 | 1.9201 | 0.18422 | 1.8954
210.9801 | 155.5435 | 1.6583 | -0.10071 | 1.9203 | 0.18426 | 1.8956
210.9901 | 155.6863 | 1.6584 | -0.077519 | 1.9221 | 0.18427 | 1.8973
211 | 155.734 | 1.6584 | -0.26186 | 1.9226 | 0.18426 | 1.8979
211.01 | 155.6902 | 1.6584 | -0.3351 | 1.9221 | 0.18426 | 1.8974
211.02 | 155.6692 | 1.6584 | -0.40835 | 1.9218 | 0.18426 | 1.8971
211.03 | 155.6025 | 1.6584 | -0.4816 | 1.921 | 0.18426 | 1.8963
211.04 | 155.574 | 1.6587 | -0.19471 | 1.9207 | 0.1843 | 1.8959
211.0501 | 155.7473 | 1.659 | 0.034792 | 1.9228 | 0.18434 | 1.8981
211.0601 | 155.8273 | 1.659 | -0.053104 | 1.9238 | 0.18433 | 1.8991
211.0701 | 155.8273 | 1.659 | -0.15565 | 1.9238 | 0.18433 | 1.8991
211.0801 | 155.7549 | 1.659 | -0.21425 | 1.9229 | 0.18434 | 1.8982
211.09 | 155.7244 | 1.659 | -0.27284 | 1.9225 | 0.18434 | 1.8978
211.1 | 155.6711 | 1.6591 | -0.33144 | 1.9219 | 0.18434 | 1.8971
211.11 | 155.6292 | 1.6592 | -0.3351 | 1.9213 | 0.18435 | 1.8966
211.12 | 155.6311 | 1.6593 | -0.26796 | 1.9214 | 0.18436 | 1.8966
211.13 | 155.6425 | 1.6595 | -0.16053 | 1.9215 | 0.18439 | 1.8968
211.14 | 155.7092 | 1.6596 | -0.079961 | 1.9223 | 0.1844 | 1.8976
211.15 | 155.7816 | 1.6597 | -0.12391 | 1.9232 | 0.18441 | 1.8985
211.1601 | 155.7625 | 1.6597 | -0.2118 | 1.923 | 0.18441 | 1.8983
211.1701 | 155.7587 | 1.6597 | -0.24355 | 1.9229 | 0.18441 | 1.8982
211.18 | 155.7149 | 1.6598 | -0.24599 | 1.9224 | 0.18442 | 1.8977
211.1901 | 155.7073 | 1.6599 | -0.22157 | 1.9223 | 0.18443 | 1.8976
211.2001 | 155.7149 | 1.66 | -0.22523 | 1.9224 | 0.18444 | 1.8977
211.2101 | 155.6883 | 1.66 | -0.28505 | 1.9221 | 0.18444 | 1.8973
211.22 | 155.6902 | 1.66 | -0.34365 | 1.9221 | 0.18444 | 1.8974
211.23 | 155.6349 | 1.66 | -0.3876 | 1.9214 | 0.18445 | 1.8967
211.2401 | 155.6102 | 1.6601 | -0.4169 | 1.9211 | 0.18445 | 1.8964
211.2501 | 155.6139 | 1.6602 | -0.40347 | 1.9212 | 0.18446 | 1.8964
211.26 | 155.5625 | 1.6602 | -0.40713 | 1.9205 | 0.18447 | 1.8958
211.2701 | 155.5873 | 1.6603 | -0.41079 | 1.9208 | 0.18448 | 1.8961
211.2801 | 155.5873 | 1.6604 | -0.40103 | 1.9208 | 0.18449 | 1.8961
211.29 | 155.5949 | 1.6605 | -0.43521 | 1.9209 | 0.1845 | 1.8962
211.3 | 155.593 | 1.6605 | -0.45108 | 1.9209 | 0.1845 | 1.8962
211.31 | 155.5644 | 1.6607 | -0.37173 | 1.9205 | 0.18452 | 1.8958
211.32 | 155.7111 | 1.6611 | -0.01648 | 1.9224 | 0.18457 | 1.8976
211.3301 | 155.8635 | 1.6613 | 0.090948 | 1.9242 | 0.18459 | 1.8995
211.3401 | 155.9892 | 1.6612 | -0.054325 | 1.9258 | 0.18458 | 1.9011
211.35 | 155.9778 | 1.6612 | -0.11292 | 1.9257 | 0.18458 | 1.9009
211.36 | 155.9054 | 1.6613 | -0.15809 | 1.9248 | 0.18459 | 1.9
211.37 | 155.8597 | 1.6613 | -0.23256 | 1.9242 | 0.18459 | 1.8995
211.38 | 155.7854 | 1.6614 | -0.25209 | 1.9233 | 0.18459 | 1.8985
211.39 | 155.7778 | 1.6615 | -0.21303 | 1.9232 | 0.18461 | 1.8984
211.4001 | 155.7835 | 1.6616 | -0.18739 | 1.9233 | 0.18462 | 1.8985
211.4101 | 155.7663 | 1.6616 | -0.18861 | 1.923 | 0.18463 | 1.8983
211.42 | 155.7797 | 1.6617 | -0.24843 | 1.9232 | 0.18463 | 1.8985
211.43 | 155.7435 | 1.6617 | -0.3229 | 1.9228 | 0.18463 | 1.898
211.44 | 155.7073 | 1.6617 | -0.33999 | 1.9223 | 0.18464 | 1.8976
211.4501 | 155.7035 | 1.6618 | -0.37417 | 1.9223 | 0.18464 | 1.8975
211.4601 | 155.6501 | 1.6618 | -0.39004 | 1.9216 | 0.18465 | 1.8969
211.4701 | 155.6597 | 1.6619 | -0.40713 | 1.9217 | 0.18466 | 1.897
211.48 | 155.6197 | 1.6619 | -0.45352 | 1.9212 | 0.18466 | 1.8965
211.49 | 155.6349 | 1.6622 | -0.22157 | 1.9214 | 0.18469 | 1.8967
211.5001 | 155.7911 | 1.6625 | -0.045779 | 1.9233 | 0.18472 | 1.8986
211.5101 | 155.8768 | 1.6624 | -0.1764 | 1.9244 | 0.18472 | 1.8997
211.52 | 155.9035 | 1.6624 | -0.2643 | 1.9247 | 0.18471 | 1.9
211.5301 | 155.814 | 1.6624 | -0.33877 | 1.9236 | 0.18472 | 1.8989
211.5401 | 155.753 | 1.6625 | -0.41201 | 1.9229 | 0.18472 | 1.8981
211.5501 | 155.7054 | 1.6625 | -0.45718 | 1.9223 | 0.18472 | 1.8975
211.5601 | 155.6997 | 1.6629 | -0.11781 | 1.9222 | 0.18477 | 1.8975
211.57 | 155.9035 | 1.6631 | 0.072636 | 1.9247 | 0.18479 | 1.9
211.58 | 155.9854 | 1.6631 | -0.059208 | 1.9257 | 0.18479 | 1.901
211.59 | 155.953 | 1.6631 | -0.1471 | 1.9253 | 0.18479 | 1.9006
211.6001 | 155.9321 | 1.6631 | -0.17884 | 1.9251 | 0.18479 | 1.9003
211.6101 | 155.854 | 1.6632 | -0.26674 | 1.9241 | 0.1848 | 1.8994
211.62 | 155.8387 | 1.6632 | -0.31313 | 1.9239 | 0.1848 | 1.8992
211.63 | 155.774 | 1.6633 | -0.30458 | 1.9231 | 0.18481 | 1.8984
211.6401 | 155.7682 | 1.6634 | -0.28017 | 1.9231 | 0.18482 | 1.8983
211.65 | 155.7987 | 1.6635 | -0.2411 | 1.9234 | 0.18483 | 1.8987
211.6601 | 155.793 | 1.6636 | -0.24477 | 1.9234 | 0.18484 | 1.8986
211.6701 | 155.8349 | 1.6636 | -0.29116 | 1.9239 | 0.18484 | 1.8991
211.68 | 155.7873 | 1.6636 | -0.34975 | 1.9233 | 0.18485 | 1.8986
211.69 | 155.7816 | 1.6637 | -0.3937 | 1.9232 | 0.18485 | 1.8985
211.7 | 155.7492 | 1.6637 | -0.43887 | 1.9228 | 0.18486 | 1.8981
211.71 | 155.6959 | 1.6638 | -0.44131 | 1.9222 | 0.18486 | 1.8974
211.7201 | 155.713 | 1.6638 | -0.4584 | 1.9224 | 0.18487 | 1.8976
211.7301 | 155.7244 | 1.6642 | -0.1703 | 1.9225 | 0.18491 | 1.8978
211.7401 | 155.9226 | 1.6644 | -0.048221 | 1.925 | 0.18493 | 1.9002
211.75 | 155.9568 | 1.6643 | -0.22035 | 1.9254 | 0.18492 | 1.9007
211.7601 | 155.9092 | 1.6643 | -0.32167 | 1.9248 | 0.18492 | 1.9001
211.7701 | 155.8978 | 1.6643 | -0.39614 | 1.9247 | 0.18492 | 1.8999
211.7801 | 155.8159 | 1.6643 | -0.47061 | 1.9237 | 0.18492 | 1.8989
211.79 | 155.7702 | 1.6644 | -0.46206 | 1.9231 | 0.18493 | 1.8983
211.8 | 155.8387 | 1.6649 | -0.050662 | 1.9239 | 0.18498 | 1.8992
211.8101 | 155.9797 | 1.665 | 0.055545 | 1.9257 | 0.185 | 1.9009
211.8201 | 156.0616 | 1.6649 | -0.11658 | 1.9267 | 0.18499 | 1.9019
211.83 | 156.033 | 1.665 | -0.19105 | 1.9263 | 0.185 | 1.9016
211.84 | 156.0006 | 1.665 | -0.23622 | 1.9259 | 0.185 | 1.9012
211.85 | 155.9435 | 1.665 | -0.32412 | 1.9252 | 0.185 | 1.9005
211.8601 | 155.8521 | 1.665 | -0.39858 | 1.9241 | 0.185 | 1.8994
211.87 | 155.8178 | 1.6651 | -0.41812 | 1.9237 | 0.18501 | 1.8989
211.88 | 155.7511 | 1.6651 | -0.43399 | 1.9229 | 0.18501 | 1.8981
211.89 | 155.7435 | 1.6652 | -0.42178 | 1.9228 | 0.18502 | 1.898
211.9 | 155.7359 | 1.6653 | -0.40957 | 1.9227 | 0.18503 | 1.8979
211.9101 | 155.7206 | 1.6654 | -0.42544 | 1.9225 | 0.18504 | 1.8977
211.9201 | 155.7492 | 1.6654 | -0.45718 | 1.9228 | 0.18504 | 1.8981
211.9301 | 155.7378 | 1.6657 | -0.25209 | 1.9227 | 0.18508 | 1.8979
211.94 | 155.8863 | 1.6659 | -0.090948 | 1.9245 | 0.1851 | 1.8998
211.95 | 155.9473 | 1.6658 | -0.24843 | 1.9253 | 0.18509 | 1.9005
211.96 | 155.9111 | 1.6658 | -0.37783 | 1.9248 | 0.18509 | 1.9001
211.97 | 155.8978 | 1.6658 | -0.43643 | 1.9247 | 0.18509 | 1.8999
211.98 | 155.8064 | 1.6659 | -0.44131 | 1.9235 | 0.1851 | 1.8988
211.9901 | 155.8673 | 1.6663 | -0.1117 | 1.9243 | 0.18514 | 1.8995
212.0001 | 156.0235 | 1.6664 | -0.073857 | 1.9262 | 0.18516 | 1.9015
212.0101 | 156.0254 | 1.6663 | -0.24232 | 1.9262 | 0.18515 | 1.9015
212.0201 | 156.014 | 1.6663 | -0.33022 | 1.9261 | 0.18515 | 1.9014
212.03 | 155.9226 | 1.6663 | -0.38882 | 1.925 | 0.18515 | 1.9002
212.0401 | 155.8826 | 1.6663 | -0.47671 | 1.9245 | 0.18515 | 1.8997
212.0501 | 155.873 | 1.6667 | -0.1764 | 1.9244 | 0.18519 | 1.8996
212.06 | 155.9854 | 1.667 | 0.082402 | 1.9257 | 0.18523 | 1.901
212.07 | 156.1207 | 1.667 | -0.01648 | 1.9274 | 0.18522 | 1.9027
212.08 | 156.1264 | 1.667 | -0.11903 | 1.9275 | 0.18522 | 1.9027
212.0901 | 156.1207 | 1.667 | -0.17762 | 1.9274 | 0.18522 | 1.9027
212.1001 | 156.0464 | 1.667 | -0.23622 | 1.9265 | 0.18523 | 1.9018
212.1101 | 155.9759 | 1.6671 | -0.28261 | 1.9256 | 0.18523 | 1.9009
212.12 | 155.9568 | 1.6671 | -0.28505 | 1.9254 | 0.18524 | 1.9007
212.1301 | 155.9149 | 1.6672 | -0.25819 | 1.9249 | 0.18525 | 1.9001
212.1401 | 155.9168 | 1.6673 | -0.26186 | 1.9249 | 0.18526 | 1.9002
212.1501 | 155.9416 | 1.6674 | -0.28017 | 1.9252 | 0.18527 | 1.9005
212.16 | 155.8978 | 1.6674 | -0.2997 | 1.9247 | 0.18527 | 1.8999
212.1701 | 155.9054 | 1.6675 | -0.3583 | 1.9248 | 0.18527 | 1.9
212.18 | 155.8578 | 1.6675 | -0.40469 | 1.9242 | 0.18528 | 1.8994
212.19 | 155.8502 | 1.6675 | -0.43643 | 1.9241 | 0.18528 | 1.8993
212.2 | 155.8406 | 1.6676 | -0.46817 | 1.924 | 0.18529 | 1.8992
212.2101 | 155.8197 | 1.6679 | -0.20814 | 1.9237 | 0.18533 | 1.899
212.2201 | 156.0235 | 1.6682 | -0.044558 | 1.9262 | 0.18535 | 1.9015
212.2301 | 156.0749 | 1.6681 | -0.18617 | 1.9269 | 0.18535 | 1.9021
212.2401 | 156.0654 | 1.6681 | -0.30214 | 1.9267 | 0.18534 | 1.902
212.25 | 156.0368 | 1.6681 | -0.36196 | 1.9264 | 0.18534 | 1.9016
212.2601 | 155.9454 | 1.6681 | -0.44986 | 1.9253 | 0.18534 | 1.9005
212.27 | 155.9092 | 1.6682 | -0.38271 | 1.9248 | 0.18536 | 1.9001
212.28 | 155.9568 | 1.6686 | -0.040896 | 1.9254 | 0.1854 | 1.9007
212.2901 | 156.0864 | 1.6688 | 0.010377 | 1.927 | 0.18542 | 1.9023
212.3 | 156.1207 | 1.6687 | -0.12147 | 1.9274 | 0.18541 | 1.9027
212.3101 | 156.1054 | 1.6687 | -0.18006 | 1.9272 | 0.18542 | 1.9025
212.32 | 156.1111 | 1.6688 | -0.23866 | 1.9273 | 0.18542 | 1.9026
212.33 | 156.0273 | 1.6688 | -0.31191 | 1.9263 | 0.18542 | 1.9015
212.3401 | 155.9911 | 1.6688 | -0.34121 | 1.9258 | 0.18543 | 1.9011
212.35 | 155.9702 | 1.6689 | -0.329 | 1.9256 | 0.18543 | 1.9008
212.36 | 155.9416 | 1.669 | -0.28993 | 1.9252 | 0.18545 | 1.9005
212.37 | 155.9854 | 1.6691 | -0.2643 | 1.9257 | 0.18546 | 1.901
212.38 | 155.9683 | 1.6692 | -0.26796 | 1.9255 | 0.18547 | 1.9008
212.3901 | 155.9816 | 1.6692 | -0.32778 | 1.9257 | 0.18547 | 1.901
212.4001 | 155.9702 | 1.6692 | -0.40103 | 1.9256 | 0.18547 | 1.9008
212.4101 | 155.8978 | 1.6693 | -0.46084 | 1.9247 | 0.18547 | 1.8999
212.4201 | 155.9245 | 1.6696 | -0.21547 | 1.925 | 0.18551 | 1.9003
212.4301 | 156.0159 | 1.6698 | -0.038454 | 1.9261 | 0.18553 | 1.9014
212.44 | 156.1283 | 1.6697 | -0.21058 | 1.9275 | 0.18553 | 1.9028
212.4501 | 156.1168 | 1.6697 | -0.33999 | 1.9274 | 0.18552 | 1.9026
212.46 | 156.0178 | 1.6697 | -0.39858 | 1.9261 | 0.18552 | 1.9014
212.4701 | 155.9987 | 1.6697 | -0.47305 | 1.9259 | 0.18552 | 1.9012
212.4801 | 155.9397 | 1.67 | -0.26796 | 1.9252 | 0.18556 | 1.9004
212.4901 | 156.0692 | 1.6703 | 0.0042727 | 1.9268 | 0.18559 | 1.902
212.5001 | 156.1854 | 1.6703 | -0.095831 | 1.9282 | 0.18559 | 1.9035
212.51 | 156.1968 | 1.6703 | -0.20936 | 1.9284 | 0.18559 | 1.9036
212.52 | 156.2045 | 1.6703 | -0.25331 | 1.9284 | 0.18559 | 1.9037
212.5301 | 156.1207 | 1.6703 | -0.32656 | 1.9274 | 0.18559 | 1.9027
212.54 | 156.073 | 1.6703 | -0.3998 | 1.9268 | 0.18559 | 1.9021
212.55 | 156.0254 | 1.6704 | -0.45962 | 1.9262 | 0.1856 | 1.9015
212.56 | 156.0006 | 1.6707 | -0.14588 | 1.9259 | 0.18564 | 1.9012
212.5701 | 156.1816 | 1.6711 | 0.099493 | 1.9282 | 0.18567 | 1.9034
212.58 | 156.3245 | 1.671 | -0.0030519 | 1.9299 | 0.18567 | 1.9052
212.5901 | 156.3397 | 1.671 | -0.11903 | 1.9301 | 0.18567 | 1.9054
212.6 | 156.2807 | 1.671 | -0.16419 | 1.9294 | 0.18567 | 1.9047
212.61 | 156.2083 | 1.6711 | -0.23866 | 1.9285 | 0.18567 | 1.9038
212.6201 | 156.1854 | 1.6711 | -0.28261 | 1.9282 | 0.18568 | 1.9035
212.63 | 156.1016 | 1.6711 | -0.29726 | 1.9272 | 0.18568 | 1.9024
212.64 | 156.0864 | 1.6712 | -0.28871 | 1.927 | 0.18569 | 1.9023
212.6501 | 156.0921 | 1.6713 | -0.29116 | 1.9271 | 0.1857 | 1.9023
212.66 | 156.073 | 1.6714 | -0.3058 | 1.9268 | 0.18571 | 1.9021
212.67 | 156.0883 | 1.6714 | -0.35097 | 1.927 | 0.18571 | 1.9023
212.6801 | 156.0311 | 1.6714 | -0.40957 | 1.9263 | 0.18571 | 1.9016
212.6901 | 156.0121 | 1.6715 | -0.46817 | 1.9261 | 0.18572 | 1.9013
212.7 | 155.9835 | 1.6717 | -0.30458 | 1.9257 | 0.18574 | 1.901
212.7101 | 156.1092 | 1.672 | -0.01648 | 1.9273 | 0.18578 | 1.9025
212.7201 | 156.2388 | 1.672 | -0.073857 | 1.9289 | 0.18578 | 1.9041
212.73 | 156.233 | 1.672 | -0.21547 | 1.9288 | 0.18578 | 1.9041
212.7401 | 156.2121 | 1.672 | -0.28993 | 1.9285 | 0.18578 | 1.9038
212.75 | 156.1549 | 1.672 | -0.3351 | 1.9278 | 0.18578 | 1.9031
212.76 | 156.0864 | 1.6721 | -0.40835 | 1.927 | 0.18578 | 1.9023
212.7701 | 156.0597 | 1.6721 | -0.46695 | 1.9267 | 0.18579 | 1.9019
212.78 | 156.0597 | 1.6725 | -0.13734 | 1.9267 | 0.18583 | 1.9019
212.7901 | 156.2388 | 1.6728 | 0.10926 | 1.9289 | 0.18587 | 1.9041
212.8 | 156.4083 | 1.6728 | 0.022584 | 1.931 | 0.18586 | 1.9062
212.8101 | 156.3702 | 1.6727 | -0.1056 | 1.9305 | 0.18586 | 1.9058
212.8201 | 156.3492 | 1.6728 | -0.16419 | 1.9302 | 0.18586 | 1.9055
212.83 | 156.2654 | 1.6728 | -0.20936 | 1.9292 | 0.18587 | 1.9045
212.84 | 156.2216 | 1.6728 | -0.2704 | 1.9287 | 0.18587 | 1.9039
212.8501 | 156.1911 | 1.6729 | -0.28871 | 1.9283 | 0.18588 | 1.9035
212.86 | 156.1511 | 1.673 | -0.24965 | 1.9278 | 0.18589 | 1.9031
212.87 | 156.1987 | 1.6731 | -0.23866 | 1.9284 | 0.1859 | 1.9036
212.8801 | 156.1721 | 1.6731 | -0.25697 | 1.9281 | 0.1859 | 1.9033
212.8901 | 156.1683 | 1.6732 | -0.30214 | 1.928 | 0.18591 | 1.9033
212.9001 | 156.1568 | 1.6732 | -0.36196 | 1.9279 | 0.18591 | 1.9031
212.9101 | 156.1207 | 1.6732 | -0.40591 | 1.9274 | 0.18591 | 1.9027
212.92 | 156.1035 | 1.6733 | -0.43765 | 1.9272 | 0.18592 | 1.9025
212.9301 | 156.0464 | 1.6734 | -0.37051 | 1.9265 | 0.18594 | 1.9018
212.9401 | 156.1645 | 1.6738 | -0.070195 | 1.928 | 0.18598 | 1.9032
212.95 | 156.2769 | 1.6738 | -0.088506 | 1.9293 | 0.18598 | 1.9046
212.9601 | 156.3131 | 1.6738 | -0.21669 | 1.9298 | 0.18598 | 1.9051
212.9701 | 156.2864 | 1.6738 | -0.28993 | 1.9295 | 0.18598 | 1.9047
212.9801 | 156.195 | 1.6738 | -0.3644 | 1.9283 | 0.18598 | 1.9036
212.99 | 156.1549 | 1.6738 | -0.43765 | 1.9278 | 0.18598 | 1.9031
213 | 156.1168 | 1.674 | -0.33144 | 1.9274 | 0.186 | 1.9026
213.0101 | 156.2064 | 1.6745 | 0.038454 | 1.9285 | 0.18605 | 1.9037
213.02 | 156.4026 | 1.6746 | 0.11903 | 1.9309 | 0.18607 | 1.9062
213.0301 | 156.4769 | 1.6746 | -0.010377 | 1.9318 | 0.18606 | 1.9071
213.04 | 156.4769 | 1.6746 | -0.083623 | 1.9318 | 0.18606 | 1.9071
213.05 | 156.4197 | 1.6746 | -0.15687 | 1.9311 | 0.18606 | 1.9064
213.0601 | 156.3588 | 1.6746 | -0.20326 | 1.9304 | 0.18607 | 1.9056
213.07 | 156.3397 | 1.6747 | -0.19105 | 1.9301 | 0.18608 | 1.9054
213.08 | 156.2883 | 1.6748 | -0.16664 | 1.9295 | 0.18609 | 1.9047
213.0901 | 156.3073 | 1.6749 | -0.141 | 1.9297 | 0.1861 | 1.905
213.1001 | 156.3245 | 1.675 | -0.15809 | 1.9299 | 0.18611 | 1.9052
213.11 | 156.2845 | 1.675 | -0.21791 | 1.9294 | 0.18611 | 1.9047
213.12 | 156.2921 | 1.675 | -0.23622 | 1.9295 | 0.18612 | 1.9048
213.13 | 156.233 | 1.6751 | -0.26918 | 1.9288 | 0.18612 | 1.9041
213.1401 | 156.2254 | 1.6752 | -0.28749 | 1.9287 | 0.18613 | 1.904
213.15 | 156.214 | 1.6752 | -0.29116 | 1.9286 | 0.18614 | 1.9038
213.1601 | 156.174 | 1.6753 | -0.33632 | 1.9281 | 0.18614 | 1.9033
213.1701 | 156.1835 | 1.6753 | -0.38149 | 1.9282 | 0.18615 | 1.9035
213.18 | 156.1378 | 1.6754 | -0.41201 | 1.9276 | 0.18615 | 1.9029
213.1901 | 156.1302 | 1.6754 | -0.44253 | 1.9275 | 0.18616 | 1.9028
213.2001 | 156.1035 | 1.6755 | -0.47183 | 1.9272 | 0.18616 | 1.9025
213.21 | 156.1092 | 1.6759 | -0.12879 | 1.9273 | 0.18621 | 1.9025
213.2201 | 156.3111 | 1.6761 | 0.034792 | 1.9298 | 0.18623 | 1.905
213.2301 | 156.3492 | 1.676 | -0.10804 | 1.9302 | 0.18623 | 1.9055
213.24 | 156.3778 | 1.676 | -0.19593 | 1.9306 | 0.18623 | 1.9059
213.25 | 156.355 | 1.676 | -0.26918 | 1.9303 | 0.18623 | 1.9056
213.2601 | 156.2673 | 1.6761 | -0.32778 | 1.9292 | 0.18623 | 1.9045
213.2701 | 156.2521 | 1.6761 | -0.3876 | 1.929 | 0.18623 | 1.9043
213.2801 | 156.1721 | 1.6761 | -0.40713 | 1.9281 | 0.18624 | 1.9033
213.29 | 156.1702 | 1.6762 | -0.38271 | 1.928 | 0.18625 | 1.9033
213.3001 | 156.1835 | 1.6764 | -0.34243 | 1.9282 | 0.18626 | 1.9035
213.31 | 156.1854 | 1.6765 | -0.27529 | 1.9282 | 0.18628 | 1.9035
213.3201 | 156.2749 | 1.6766 | -0.235 | 1.9293 | 0.18629 | 1.9046
213.33 | 156.2921 | 1.6767 | -0.26918 | 1.9295 | 0.1863 | 1.9048
213.3401 | 156.3016 | 1.6767 | -0.329 | 1.9296 | 0.1863 | 1.9049
213.3501 | 156.2578 | 1.6767 | -0.40347 | 1.9291 | 0.1863 | 1.9044
213.3601 | 156.195 | 1.6767 | -0.46206 | 1.9283 | 0.1863 | 1.9036
213.3701 | 156.1816 | 1.6769 | -0.35342 | 1.9282 | 0.18632 | 1.9034
213.3801 | 156.2426 | 1.6773 | -0.066532 | 1.9289 | 0.18636 | 1.9042
213.3901 | 156.3454 | 1.6772 | -0.13978 | 1.9302 | 0.18636 | 1.9055
213.4 | 156.3835 | 1.6772 | -0.31069 | 1.9307 | 0.18635 | 1.9059
213.4101 | 156.3226 | 1.6772 | -0.38516 | 1.9299 | 0.18635 | 1.9052
213.4201 | 156.2883 | 1.6772 | -0.4584 | 1.9295 | 0.18635 | 1.9047
213.4301 | 156.2216 | 1.6774 | -0.31191 | 1.9287 | 0.18638 | 1.9039
213.44 | 156.3131 | 1.6777 | -0.095831 | 1.9298 | 0.18641 | 1.9051
213.4501 | 156.393 | 1.6777 | -0.18373 | 1.9308 | 0.18641 | 1.906
213.4601 | 156.353 | 1.6777 | -0.2997 | 1.9303 | 0.18641 | 1.9055
213.47 | 156.3435 | 1.6777 | -0.3583 | 1.9302 | 0.18641 | 1.9054
213.4801 | 156.2578 | 1.6777 | -0.44619 | 1.9291 | 0.18641 | 1.9044
213.4901 | 156.2083 | 1.6779 | -0.32656 | 1.9285 | 0.18643 | 1.9038
213.5 | 156.3131 | 1.6783 | 0.0018312 | 1.9298 | 0.18647 | 1.9051
213.5101 | 156.414 | 1.6783 | -0.01526 | 1.931 | 0.18648 | 1.9063
213.52 | 156.4921 | 1.6783 | -0.13001 | 1.932 | 0.18648 | 1.9073
213.53 | 156.414 | 1.6783 | -0.18861 | 1.931 | 0.18648 | 1.9063
213.5401 | 156.3873 | 1.6783 | -0.27651 | 1.9307 | 0.18648 | 1.906
213.5501 | 156.3511 | 1.6784 | -0.30703 | 1.9303 | 0.18648 | 1.9055
213.56 | 156.2769 | 1.6784 | -0.32534 | 1.9293 | 0.18649 | 1.9046
213.5701 | 156.2711 | 1.6785 | -0.2997 | 1.9293 | 0.1865 | 1.9045
213.5801 | 156.254 | 1.6787 | -0.26186 | 1.9291 | 0.18652 | 1.9043
213.5901 | 156.2692 | 1.6787 | -0.24965 | 1.9292 | 0.18653 | 1.9045
213.6 | 156.2826 | 1.6788 | -0.30947 | 1.9294 | 0.18653 | 1.9047
213.61 | 156.2445 | 1.6788 | -0.38271 | 1.9289 | 0.18653 | 1.9042
213.6201 | 156.2254 | 1.6788 | -0.45596 | 1.9287 | 0.18653 | 1.904
213.6301 | 156.1968 | 1.6791 | -0.19716 | 1.9284 | 0.18657 | 1.9036
213.64 | 156.3683 | 1.6793 | -0.061649 | 1.9305 | 0.18659 | 1.9057
213.6501 | 156.4197 | 1.6792 | -0.23256 | 1.9311 | 0.18658 | 1.9064
213.6601 | 156.3626 | 1.6792 | -0.31923 | 1.9304 | 0.18658 | 1.9057
213.6701 | 156.353 | 1.6792 | -0.40713 | 1.9303 | 0.18658 | 1.9055
213.6801 | 156.2635 | 1.6792 | -0.46695 | 1.9292 | 0.18658 | 1.9044
213.69 | 156.273 | 1.6796 | -0.15321 | 1.9293 | 0.18662 | 1.9046
213.7 | 156.3797 | 1.6798 | -0.045779 | 1.9306 | 0.18664 | 1.9059
213.71 | 156.4273 | 1.6797 | -0.17274 | 1.9312 | 0.18664 | 1.9065
213.7201 | 156.4407 | 1.6797 | -0.25942 | 1.9314 | 0.18664 | 1.9066
213.7301 | 156.3721 | 1.6797 | -0.34731 | 1.9305 | 0.18664 | 1.9058
213.74 | 156.3359 | 1.6798 | -0.40713 | 1.9301 | 0.18664 | 1.9053
213.7501 | 156.2788 | 1.6799 | -0.39858 | 1.9294 | 0.18665 | 1.9046
213.76 | 156.3245 | 1.6803 | -0.027467 | 1.9299 | 0.1867 | 1.9052
213.77 | 156.4921 | 1.6804 | 0.026247 | 1.932 | 0.18671 | 1.9073
213.7801 | 156.5588 | 1.6803 | -0.13001 | 1.9328 | 0.18671 | 1.9081
213.79 | 156.534 | 1.6804 | -0.18983 | 1.9325 | 0.18671 | 1.9078
213.8001 | 156.4845 | 1.6804 | -0.26308 | 1.9319 | 0.18671 | 1.9072
213.81 | 156.4102 | 1.6804 | -0.33632 | 1.931 | 0.18671 | 1.9063
213.82 | 156.3797 | 1.6804 | -0.36806 | 1.9306 | 0.18671 | 1.9059
213.8301 | 156.3264 | 1.6805 | -0.38393 | 1.93 | 0.18672 | 1.9052
213.8401 | 156.3035 | 1.6806 | -0.37173 | 1.9297 | 0.18673 | 1.9049
213.8501 | 156.2769 | 1.6807 | -0.37417 | 1.9293 | 0.18674 | 1.9046
213.8601 | 156.2616 | 1.6807 | -0.40347 | 1.9292 | 0.18675 | 1.9044
213.8701 | 156.2826 | 1.6807 | -0.46206 | 1.9294 | 0.18675 | 1.9047
213.88 | 156.2502 | 1.681 | -0.2997 | 1.929 | 0.18677 | 1.9043
213.89 | 156.3797 | 1.6813 | -0.068974 | 1.9306 | 0.18681 | 1.9059
213.9 | 156.4826 | 1.6812 | -0.18617 | 1.9319 | 0.1868 | 1.9071
213.9101 | 156.4407 | 1.6812 | -0.31557 | 1.9314 | 0.1868 | 1.9066
213.9201 | 156.4178 | 1.6812 | -0.40347 | 1.9311 | 0.1868 | 1.9063
213.9301 | 156.3359 | 1.6812 | -0.46329 | 1.9301 | 0.1868 | 1.9053
213.9401 | 156.3283 | 1.6815 | -0.23378 | 1.93 | 0.18684 | 1.9052
213.95 | 156.475 | 1.6818 | 0.023805 | 1.9318 | 0.18687 | 1.907
213.9601 | 156.5378 | 1.6818 | -0.076299 | 1.9326 | 0.18687 | 1.9078
213.9701 | 156.5683 | 1.6818 | -0.17762 | 1.9329 | 0.18687 | 1.9082
213.98 | 156.5111 | 1.6818 | -0.23622 | 1.9322 | 0.18687 | 1.9075
213.9901 | 156.4597 | 1.6818 | -0.30947 | 1.9316 | 0.18687 | 1.9069
214 | 156.4369 | 1.6819 | -0.36929 | 1.9313 | 0.18687 | 1.9066
214.01 | 156.3683 | 1.6819 | -0.3876 | 1.9305 | 0.18688 | 1.9057
214.0201 | 156.3626 | 1.682 | -0.36196 | 1.9304 | 0.18689 | 1.9057
214.0301 | 156.3569 | 1.6822 | -0.26796 | 1.9303 | 0.18691 | 1.9056
214.04 | 156.4235 | 1.6824 | -0.16053 | 1.9312 | 0.18693 | 1.9064
214.05 | 156.4788 | 1.6825 | -0.13368 | 1.9318 | 0.18694 | 1.9071
214.0601 | 156.4788 | 1.6825 | -0.19227 | 1.9318 | 0.18694 | 1.9071
214.07 | 156.5092 | 1.6825 | -0.28017 | 1.9322 | 0.18694 | 1.9075
214.08 | 156.4502 | 1.6825 | -0.32534 | 1.9315 | 0.18695 | 1.9067
214.09 | 156.4387 | 1.6826 | -0.32656 | 1.9313 | 0.18695 | 1.9066
214.1001 | 156.4312 | 1.6827 | -0.31557 | 1.9312 | 0.18696 | 1.9065
214.11 | 156.4121 | 1.6827 | -0.33266 | 1.931 | 0.18697 | 1.9063
214.1201 | 156.4045 | 1.6828 | -0.36318 | 1.9309 | 0.18698 | 1.9062
214.1301 | 156.3492 | 1.6828 | -0.43765 | 1.9302 | 0.18698 | 1.9055
214.14 | 156.3397 | 1.683 | -0.33144 | 1.9301 | 0.187 | 1.9054
214.15 | 156.4387 | 1.6833 | -0.057987 | 1.9313 | 0.18704 | 1.9066
214.1601 | 156.5588 | 1.6833 | -0.14466 | 1.9328 | 0.18704 | 1.9081
214.17 | 156.6026 | 1.6833 | -0.24599 | 1.9334 | 0.18703 | 1.9086
214.18 | 156.5321 | 1.6833 | -0.33388 | 1.9325 | 0.18703 | 1.9078
214.19 | 156.4826 | 1.6833 | -0.40835 | 1.9319 | 0.18703 | 1.9071
214.2 | 156.4121 | 1.6833 | -0.4816 | 1.931 | 0.18703 | 1.9063
214.2101 | 156.3721 | 1.6836 | -0.26552 | 1.9305 | 0.18707 | 1.9058
214.22 | 156.5702 | 1.684 | 0.06287 | 1.933 | 0.18711 | 1.9082
214.23 | 156.6616 | 1.684 | 0.0030519 | 1.9341 | 0.18711 | 1.9094
214.24 | 156.7188 | 1.684 | -0.14222 | 1.9348 | 0.18711 | 1.9101
214.25 | 156.6616 | 1.684 | -0.18739 | 1.9341 | 0.18711 | 1.9094
214.26 | 156.6026 | 1.684 | -0.24721 | 1.9334 | 0.18711 | 1.9086
214.27 | 156.5626 | 1.684 | -0.30703 | 1.9329 | 0.18712 | 1.9081
214.28 | 156.4997 | 1.6841 | -0.30825 | 1.9321 | 0.18712 | 1.9074
214.29 | 156.5092 | 1.6842 | -0.29726 | 1.9322 | 0.18713 | 1.9075
214.3 | 156.5111 | 1.6843 | -0.25819 | 1.9322 | 0.18714 | 1.9075
214.31 | 156.4959 | 1.6844 | -0.24721 | 1.932 | 0.18716 | 1.9073
214.3201 | 156.5607 | 1.6844 | -0.2936 | 1.9328 | 0.18716 | 1.9081
214.3301 | 156.5073 | 1.6845 | -0.33877 | 1.9322 | 0.18716 | 1.9074
214.3401 | 156.4959 | 1.6845 | -0.39736 | 1.932 | 0.18717 | 1.9073
214.35 | 156.4635 | 1.6845 | -0.4584 | 1.9316 | 0.18717 | 1.9069
214.36 | 156.4121 | 1.6847 | -0.35219 | 1.931 | 0.18719 | 1.9063
214.37 | 156.5283 | 1.685 | -0.079961 | 1.9324 | 0.18723 | 1.9077
214.38 | 156.6426 | 1.6851 | -0.141 | 1.9339 | 0.18723 | 1.9091
214.39 | 156.6769 | 1.685 | -0.28505 | 1.9343 | 0.18722 | 1.9095
214.4001 | 156.6273 | 1.685 | -0.3583 | 1.9337 | 0.18722 | 1.9089
214.4101 | 156.5397 | 1.685 | -0.43154 | 1.9326 | 0.18722 | 1.9078
214.42 | 156.5169 | 1.6851 | -0.43521 | 1.9323 | 0.18723 | 1.9076
214.43 | 156.5169 | 1.6855 | -0.079961 | 1.9323 | 0.18728 | 1.9076
214.44 | 156.6997 | 1.6857 | 0.039675 | 1.9346 | 0.1873 | 1.9098
214.45 | 156.7721 | 1.6857 | -0.10438 | 1.9355 | 0.18729 | 1.9107
214.46 | 156.7264 | 1.6857 | -0.15077 | 1.9349 | 0.1873 | 1.9102
214.47 | 156.7035 | 1.6857 | -0.22401 | 1.9346 | 0.1873 | 1.9099
214.48 | 156.6254 | 1.6857 | -0.29726 | 1.9336 | 0.1873 | 1.9089
214.49 | 156.5969 | 1.6857 | -0.32778 | 1.9333 | 0.1873 | 1.9086
214.5001 | 156.5378 | 1.6858 | -0.31679 | 1.9326 | 0.18732 | 1.9078
214.51 | 156.5378 | 1.686 | -0.24965 | 1.9326 | 0.18733 | 1.9078
214.5201 | 156.6102 | 1.6862 | -0.15565 | 1.9335 | 0.18735 | 1.9087
214.53 | 156.6521 | 1.6863 | -0.11781 | 1.934 | 0.18736 | 1.9092
214.5401 | 156.7131 | 1.6863 | -0.15077 | 1.9347 | 0.18737 | 1.91
214.5501 | 156.7016 | 1.6863 | -0.22401 | 1.9346 | 0.18737 | 1.9098
214.56 | 156.6673 | 1.6864 | -0.2704 | 1.9342 | 0.18737 | 1.9094
214.57 | 156.6388 | 1.6865 | -0.24721 | 1.9338 | 0.18738 | 1.9091
214.5801 | 156.6216 | 1.6865 | -0.25087 | 1.9336 | 0.18739 | 1.9089
214.59 | 156.6407 | 1.6866 | -0.2704 | 1.9338 | 0.1874 | 1.9091
214.6001 | 156.6369 | 1.6866 | -0.30214 | 1.9338 | 0.1874 | 1.909
214.6101 | 156.5988 | 1.6867 | -0.37539 | 1.9333 | 0.18741 | 1.9086
214.62 | 156.5873 | 1.6867 | -0.42178 | 1.9332 | 0.18741 | 1.9084
214.63 | 156.534 | 1.6867 | -0.4523 | 1.9325 | 0.18741 | 1.9078
214.64 | 156.5568 | 1.6871 | -0.19349 | 1.9328 | 0.18745 | 1.9081
214.65 | 156.7264 | 1.6873 | 0.0091558 | 1.9349 | 0.18748 | 1.9102
214.66 | 156.8178 | 1.6873 | -0.10804 | 1.936 | 0.18748 | 1.9113
214.6701 | 156.8197 | 1.6873 | -0.20936 | 1.936 | 0.18748 | 1.9113
214.68 | 156.7454 | 1.6873 | -0.25575 | 1.9351 | 0.18748 | 1.9104
214.69 | 156.7283 | 1.6873 | -0.31435 | 1.9349 | 0.18748 | 1.9102
214.7001 | 156.6788 | 1.6874 | -0.37417 | 1.9343 | 0.18748 | 1.9096
214.7101 | 156.6197 | 1.6874 | -0.42056 | 1.9336 | 0.18749 | 1.9088
214.72 | 156.6064 | 1.6875 | -0.42178 | 1.9334 | 0.1875 | 1.9087
214.73 | 156.5988 | 1.6876 | -0.34121 | 1.9333 | 0.18751 | 1.9086
214.7401 | 156.6673 | 1.6878 | -0.22035 | 1.9342 | 0.18754 | 1.9094
214.75 | 156.7492 | 1.688 | -0.12635 | 1.9352 | 0.18756 | 1.9104
214.76 | 156.8007 | 1.6881 | -0.11414 | 1.9358 | 0.18756 | 1.9111
214.77 | 156.8674 | 1.6881 | -0.18739 | 1.9366 | 0.18757 | 1.9119
214.78 | 156.7969 | 1.6881 | -0.24721 | 1.9358 | 0.18757 | 1.911
214.79 | 156.7759 | 1.6882 | -0.27895 | 1.9355 | 0.18757 | 1.9108
214.8001 | 156.7531 | 1.6883 | -0.26674 | 1.9352 | 0.18758 | 1.9105
214.81 | 156.7397 | 1.6883 | -0.2411 | 1.9351 | 0.18759 | 1.9103
214.8201 | 156.7702 | 1.6884 | -0.27162 | 1.9354 | 0.1876 | 1.9107
214.83 | 156.7188 | 1.6884 | -0.33022 | 1.9348 | 0.1876 | 1.9101
214.8401 | 156.7131 | 1.6884 | -0.38882 | 1.9347 | 0.1876 | 1.91
214.8501 | 156.6597 | 1.6885 | -0.44742 | 1.9341 | 0.18761 | 1.9093
214.86 | 156.6159 | 1.6887 | -0.34121 | 1.9335 | 0.18763 | 1.9088
214.87 | 156.7473 | 1.689 | -0.055545 | 1.9352 | 0.18767 | 1.9104
214.88 | 156.8426 | 1.689 | -0.13001 | 1.9363 | 0.18767 | 1.9116
214.8901 | 156.8521 | 1.689 | -0.24599 | 1.9364 | 0.18766 | 1.9117
214.9001 | 156.8026 | 1.689 | -0.31923 | 1.9358 | 0.18766 | 1.9111
214.91 | 156.7378 | 1.689 | -0.40713 | 1.935 | 0.18766 | 1.9103
214.9201 | 156.6978 | 1.689 | -0.46573 | 1.9345 | 0.18767 | 1.9098
214.9301 | 156.6483 | 1.6893 | -0.24843 | 1.9339 | 0.1877 | 1.9092
214.94 | 156.8045 | 1.6897 | 0.051883 | 1.9359 | 0.18774 | 1.9111
214.95 | 156.9397 | 1.6897 | -0.0067143 | 1.9375 | 0.18774 | 1.9128
214.96 | 156.9283 | 1.6897 | -0.12269 | 1.9374 | 0.18774 | 1.9126
214.97 | 156.9588 | 1.6897 | -0.16908 | 1.9378 | 0.18774 | 1.913
214.98 | 156.8731 | 1.6897 | -0.24232 | 1.9367 | 0.18774 | 1.912
214.9901 | 156.8312 | 1.6897 | -0.30214 | 1.9362 | 0.18775 | 1.9114
215.0001 | 156.7969 | 1.6898 | -0.30458 | 1.9358 | 0.18775 | 1.911
215.01 | 156.7454 | 1.6899 | -0.28017 | 1.9351 | 0.18777 | 1.9104
215.0201 | 156.774 | 1.69 | -0.22645 | 1.9355 | 0.18778 | 1.9107
215.0301 | 156.7645 | 1.6901 | -0.21669 | 1.9354 | 0.18779 | 1.9106
215.0401 | 156.814 | 1.6902 | -0.25087 | 1.936 | 0.1878 | 1.9112
215.05 | 156.8102 | 1.6902 | -0.28139 | 1.9359 | 0.1878 | 1.9112
215.0601 | 156.7702 | 1.6902 | -0.32656 | 1.9354 | 0.1878 | 1.9107
215.0701 | 156.7759 | 1.6903 | -0.3583 | 1.9355 | 0.18781 | 1.9108
215.08 | 156.7112 | 1.6903 | -0.37295 | 1.9347 | 0.18782 | 1.91
215.09 | 156.7207 | 1.6904 | -0.40469 | 1.9348 | 0.18782 | 1.9101
215.1001 | 156.6997 | 1.6904 | -0.44864 | 1.9346 | 0.18783 | 1.9098
215.11 | 156.6616 | 1.6906 | -0.34121 | 1.9341 | 0.18785 | 1.9094
215.1201 | 156.8236 | 1.691 | -0.056766 | 1.9361 | 0.18789 | 1.9114
215.13 | 156.9035 | 1.691 | -0.14344 | 1.9371 | 0.18788 | 1.9123
215.14 | 156.9112 | 1.6909 | -0.30214 | 1.9372 | 0.18788 | 1.9124
215.1501 | 156.8807 | 1.6909 | -0.36196 | 1.9368 | 0.18788 | 1.9121
215.16 | 156.8102 | 1.6909 | -0.43521 | 1.9359 | 0.18788 | 1.9112
215.1701 | 156.7645 | 1.691 | -0.4938 | 1.9354 | 0.18788 | 1.9106
215.1801 | 156.7683 | 1.6914 | -0.13856 | 1.9354 | 0.18793 | 1.9107
215.1901 | 156.934 | 1.6916 | 0.038454 | 1.9375 | 0.18796 | 1.9127
215.2 | 157.0483 | 1.6916 | -0.10316 | 1.9389 | 0.18795 | 1.9141
215.21 | 157.0388 | 1.6916 | -0.17762 | 1.9388 | 0.18795 | 1.914
215.22 | 156.9912 | 1.6916 | -0.23744 | 1.9382 | 0.18795 | 1.9134
215.23 | 156.8959 | 1.6916 | -0.31191 | 1.937 | 0.18796 | 1.9122
215.24 | 156.8788 | 1.6916 | -0.37051 | 1.9368 | 0.18796 | 1.912
215.25 | 156.8007 | 1.6916 | -0.4169 | 1.9358 | 0.18796 | 1.9111
215.2601 | 156.7607 | 1.6917 | -0.43154 | 1.9353 | 0.18797 | 1.9106
215.27 | 156.7721 | 1.6918 | -0.40713 | 1.9355 | 0.18798 | 1.9107
215.2801 | 156.7416 | 1.6919 | -0.36684 | 1.9351 | 0.18799 | 1.9103
215.2901 | 156.8026 | 1.692 | -0.34243 | 1.9358 | 0.188 | 1.9111
215.3 | 156.8045 | 1.6921 | -0.3876 | 1.9359 | 0.18801 | 1.9111
215.3101 | 156.7759 | 1.6921 | -0.46084 | 1.9355 | 0.18801 | 1.9108
215.3201 | 156.8083 | 1.6923 | -0.25819 | 1.9359 | 0.18804 | 1.9112
215.3301 | 156.8959 | 1.6926 | -0.082402 | 1.937 | 0.18807 | 1.9122
215.34 | 157.0331 | 1.6925 | -0.2411 | 1.9387 | 0.18806 | 1.9139
215.35 | 156.9817 | 1.6925 | -0.36929 | 1.938 | 0.18805 | 1.9133
215.36 | 156.9207 | 1.6925 | -0.44253 | 1.9373 | 0.18805 | 1.9126
215.37 | 156.8788 | 1.6925 | -0.46084 | 1.9368 | 0.18806 | 1.912
215.38 | 156.8502 | 1.6929 | -0.1471 | 1.9364 | 0.1881 | 1.9117
215.39 | 157.0674 | 1.6931 | -0.054325 | 1.9391 | 0.18812 | 1.9144
215.4 | 157.0693 | 1.693 | -0.19593 | 1.9391 | 0.18812 | 1.9144
215.4101 | 157.0331 | 1.693 | -0.29604 | 1.9387 | 0.18811 | 1.9139
215.42 | 157.0083 | 1.693 | -0.38393 | 1.9384 | 0.18811 | 1.9136
215.43 | 156.9188 | 1.693 | -0.44375 | 1.9373 | 0.18812 | 1.9125
215.4401 | 156.8864 | 1.6932 | -0.33877 | 1.9369 | 0.18814 | 1.9121
215.4501 | 156.9778 | 1.6937 | 0.045779 | 1.938 | 0.18819 | 1.9133
215.4601 | 157.1836 | 1.6937 | 0.042117 | 1.9405 | 0.18819 | 1.9158
215.47 | 157.2312 | 1.6937 | -0.11414 | 1.9411 | 0.18819 | 1.9164
215.4801 | 157.174 | 1.6937 | -0.15931 | 1.9404 | 0.18819 | 1.9157
215.4901 | 157.1245 | 1.6937 | -0.21791 | 1.9398 | 0.18819 | 1.9151
215.5001 | 157.0636 | 1.6938 | -0.27773 | 1.9391 | 0.1882 | 1.9143
215.51 | 156.9912 | 1.6938 | -0.2936 | 1.9382 | 0.1882 | 1.9134
215.5201 | 156.9873 | 1.6939 | -0.29726 | 1.9381 | 0.18821 | 1.9134
215.5301 | 156.9474 | 1.694 | -0.25942 | 1.9376 | 0.18822 | 1.9129
215.5401 | 156.9817 | 1.6941 | -0.24843 | 1.938 | 0.18823 | 1.9133
215.5501 | 157.0007 | 1.6941 | -0.28261 | 1.9383 | 0.18824 | 1.9135
215.5601 | 156.9702 | 1.6942 | -0.329 | 1.9379 | 0.18824 | 1.9132
215.5701 | 156.9702 | 1.6942 | -0.38882 | 1.9379 | 0.18824 | 1.9132
215.58 | 156.8902 | 1.6942 | -0.43277 | 1.9369 | 0.18825 | 1.9122
215.59 | 156.9035 | 1.6943 | -0.45108 | 1.9371 | 0.18825 | 1.9123
215.6001 | 156.8674 | 1.6945 | -0.34487 | 1.9366 | 0.18828 | 1.9119
215.61 | 156.9759 | 1.6948 | -0.044558 | 1.938 | 0.18832 | 1.9132
215.62 | 157.1626 | 1.6948 | -0.11781 | 1.9403 | 0.18832 | 1.9155
215.6301 | 157.115 | 1.6948 | -0.26186 | 1.9397 | 0.18831 | 1.915
215.6401 | 157.1036 | 1.6948 | -0.32167 | 1.9395 | 0.18831 | 1.9148
215.65 | 157.0388 | 1.6948 | -0.38149 | 1.9388 | 0.18832 | 1.914
215.6601 | 156.9569 | 1.6948 | -0.46939 | 1.9377 | 0.18832 | 1.913
215.6701 | 156.9455 | 1.6951 | -0.30703 | 1.9376 | 0.18834 | 1.9129
215.68 | 157.0369 | 1.6955 | 0.037234 | 1.9387 | 0.18839 | 1.914
215.69 | 157.2083 | 1.6955 | 0.032351 | 1.9408 | 0.18839 | 1.9161
215.7001 | 157.2464 | 1.6955 | -0.12269 | 1.9413 | 0.18839 | 1.9166
215.71 | 157.195 | 1.6955 | -0.1703 | 1.9407 | 0.18839 | 1.9159
215.72 | 157.1874 | 1.6955 | -0.21547 | 1.9406 | 0.18839 | 1.9158
215.7301 | 157.0864 | 1.6956 | -0.27651 | 1.9393 | 0.1884 | 1.9146
215.7401 | 157.0712 | 1.6956 | -0.30703 | 1.9392 | 0.1884 | 1.9144
215.7501 | 157.0388 | 1.6957 | -0.28261 | 1.9388 | 0.18841 | 1.914
215.7601 | 157.0235 | 1.6958 | -0.2704 | 1.9386 | 0.18842 | 1.9138
215.7701 | 157.0578 | 1.6959 | -0.27162 | 1.939 | 0.18843 | 1.9142
215.7801 | 157.016 | 1.6959 | -0.31679 | 1.9385 | 0.18844 | 1.9137
215.7901 | 157.0007 | 1.6959 | -0.39004 | 1.9383 | 0.18844 | 1.9135
215.8 | 156.9607 | 1.696 | -0.43643 | 1.9378 | 0.18844 | 1.913
215.81 | 156.9131 | 1.6961 | -0.3583 | 1.9372 | 0.18846 | 1.9125
215.82 | 157.0578 | 1.6965 | -0.056766 | 1.939 | 0.1885 | 1.9142
215.8301 | 157.1626 | 1.6965 | -0.13123 | 1.9403 | 0.1885 | 1.9155
215.84 | 157.1969 | 1.6964 | -0.30458 | 1.9407 | 0.18849 | 1.916
215.8501 | 157.1226 | 1.6964 | -0.36318 | 1.9398 | 0.18849 | 1.915
215.8601 | 157.0407 | 1.6964 | -0.43643 | 1.9388 | 0.18849 | 1.914
215.87 | 157.0198 | 1.6965 | -0.42666 | 1.9385 | 0.1885 | 1.9138
215.8801 | 157.0407 | 1.697 | -0.043338 | 1.9388 | 0.18855 | 1.914
215.8901 | 157.2578 | 1.6971 | -0.0067143 | 1.9415 | 0.18857 | 1.9167
215.9 | 157.294 | 1.697 | -0.15199 | 1.9419 | 0.18856 | 1.9172
215.91 | 157.2445 | 1.697 | -0.2118 | 1.9413 | 0.18856 | 1.9166
215.9201 | 157.2369 | 1.6971 | -0.27162 | 1.9412 | 0.18856 | 1.9165
215.9301 | 157.1531 | 1.6971 | -0.33022 | 1.9402 | 0.18857 | 1.9154
215.94 | 157.1169 | 1.6971 | -0.37539 | 1.9397 | 0.18857 | 1.915
215.95 | 157.0502 | 1.6972 | -0.37661 | 1.9389 | 0.18858 | 1.9142
215.96 | 157.0369 | 1.6974 | -0.29604 | 1.9387 | 0.1886 | 1.914
215.97 | 157.1036 | 1.6975 | -0.18861 | 1.9395 | 0.18862 | 1.9148
215.9801 | 157.1474 | 1.6977 | -0.12147 | 1.9401 | 0.18863 | 1.9154
215.99 | 157.2293 | 1.6977 | -0.15321 | 1.9411 | 0.18864 | 1.9164
216.0001 | 157.2045 | 1.6977 | -0.2411 | 1.9408 | 0.18864 | 1.9161
216.01 | 157.1664 | 1.6978 | -0.2997 | 1.9403 | 0.18864 | 1.9156
216.02 | 157.1569 | 1.6978 | -0.30092 | 1.9402 | 0.18865 | 1.9155
216.03 | 157.115 | 1.6979 | -0.30336 | 1.9397 | 0.18866 | 1.915
216.0401 | 157.1283 | 1.698 | -0.27773 | 1.9399 | 0.18867 | 1.9151
216.0501 | 157.1207 | 1.698 | -0.30825 | 1.9398 | 0.18867 | 1.915
216.06 | 157.1036 | 1.6981 | -0.35464 | 1.9395 | 0.18868 | 1.9148
216.07 | 157.1054 | 1.6981 | -0.41323 | 1.9396 | 0.18868 | 1.9148
216.0801 | 157.0445 | 1.6981 | -0.45718 | 1.9388 | 0.18868 | 1.9141
216.09 | 157.054 | 1.6984 | -0.26796 | 1.9389 | 0.18871 | 1.9142
216.1 | 157.1988 | 1.6987 | -0.0079351 | 1.9407 | 0.18875 | 1.916
216.1101 | 157.3188 | 1.6987 | -0.10926 | 1.9422 | 0.18874 | 1.9175
216.12 | 157.3455 | 1.6987 | -0.22401 | 1.9425 | 0.18874 | 1.9178
216.13 | 157.2712 | 1.6987 | -0.28505 | 1.9416 | 0.18874 | 1.9169
216.1401 | 157.2083 | 1.6987 | -0.3583 | 1.9408 | 0.18875 | 1.9161
216.1501 | 157.1569 | 1.6987 | -0.41812 | 1.9402 | 0.18875 | 1.9155
216.16 | 157.0731 | 1.6988 | -0.43643 | 1.9392 | 0.18875 | 1.9144
216.1701 | 157.1531 | 1.6992 | -0.054325 | 1.9402 | 0.18881 | 1.9154
216.18 | 157.2845 | 1.6995 | 0.10682 | 1.9418 | 0.18883 | 1.917
216.19 | 157.3969 | 1.6994 | -0.038454 | 1.9432 | 0.18882 | 1.9184
216.2 | 157.3817 | 1.6994 | -0.11292 | 1.943 | 0.18882 | 1.9182
216.21 | 157.3531 | 1.6994 | -0.17152 | 1.9426 | 0.18883 | 1.9179
216.22 | 157.3226 | 1.6995 | -0.24477 | 1.9423 | 0.18883 | 1.9175
216.2301 | 157.2217 | 1.6995 | -0.27529 | 1.941 | 0.18883 | 1.9163
216.24 | 157.1988 | 1.6996 | -0.28017 | 1.9407 | 0.18884 | 1.916
216.2501 | 157.1817 | 1.6997 | -0.26674 | 1.9405 | 0.18885 | 1.9158
216.26 | 157.1855 | 1.6998 | -0.25453 | 1.9406 | 0.18886 | 1.9158
216.2701 | 157.1969 | 1.6998 | -0.28627 | 1.9407 | 0.18887 | 1.916
216.28 | 157.1607 | 1.6998 | -0.33266 | 1.9403 | 0.18887 | 1.9155
216.29 | 157.1588 | 1.6999 | -0.39248 | 1.9402 | 0.18887 | 1.9155
216.3 | 157.0998 | 1.6999 | -0.43643 | 1.9395 | 0.18888 | 1.9148
216.3101 | 157.0693 | 1.7001 | -0.33022 | 1.9391 | 0.1889 | 1.9144
216.32 | 157.2045 | 1.7004 | -0.059208 | 1.9408 | 0.18894 | 1.9161
216.3301 | 157.294 | 1.7004 | -0.13368 | 1.9419 | 0.18894 | 1.9172
216.3401 | 157.3321 | 1.7004 | -0.23622 | 1.9424 | 0.18893 | 1.9176
216.3501 | 157.2826 | 1.7004 | -0.31069 | 1.9418 | 0.18894 | 1.917
216.36 | 157.2312 | 1.7004 | -0.38393 | 1.9411 | 0.18894 | 1.9164
216.3701 | 157.1912 | 1.7004 | -0.47183 | 1.9406 | 0.18894 | 1.9159
216.3801 | 157.1302 | 1.7008 | -0.18495 | 1.9399 | 0.18898 | 1.9151
216.39 | 157.3169 | 1.7011 | 0.10071 | 1.9422 | 0.18901 | 1.9174
216.4001 | 157.4521 | 1.7012 | 0.040896 | 1.9439 | 0.18902 | 1.9191
216.4101 | 157.4579 | 1.7011 | -0.076299 | 1.9439 | 0.18901 | 1.9192
216.4201 | 157.4655 | 1.7012 | -0.12147 | 1.944 | 0.18902 | 1.9193
216.4301 | 157.3798 | 1.7012 | -0.19593 | 1.943 | 0.18902 | 1.9182
216.4401 | 157.3683 | 1.7012 | -0.20082 | 1.9428 | 0.18903 | 1.9181
216.4501 | 157.3074 | 1.7014 | -0.16053 | 1.9421 | 0.18904 | 1.9173
216.46 | 157.3112 | 1.7015 | -0.13368 | 1.9421 | 0.18905 | 1.9174
216.4701 | 157.3493 | 1.7015 | -0.13856 | 1.9426 | 0.18906 | 1.9178
216.4801 | 157.3169 | 1.7016 | -0.18373 | 1.9422 | 0.18906 | 1.9174
216.49 | 157.3264 | 1.7016 | -0.22768 | 1.9423 | 0.18907 | 1.9176
216.5 | 157.2979 | 1.7017 | -0.23012 | 1.9419 | 0.18907 | 1.9172
216.51 | 157.2712 | 1.7017 | -0.24965 | 1.9416 | 0.18908 | 1.9169
216.5201 | 157.2921 | 1.7018 | -0.25087 | 1.9419 | 0.18909 | 1.9171
216.5301 | 157.2426 | 1.7019 | -0.29604 | 1.9413 | 0.1891 | 1.9165
216.54 | 157.2445 | 1.7019 | -0.34121 | 1.9413 | 0.1891 | 1.9166
216.55 | 157.2083 | 1.7019 | -0.38638 | 1.9408 | 0.1891 | 1.9161
216.5601 | 157.1702 | 1.702 | -0.43154 | 1.9404 | 0.18911 | 1.9156
216.57 | 157.155 | 1.702 | -0.46206 | 1.9402 | 0.18911 | 1.9154
216.58 | 157.115 | 1.7021 | -0.43643 | 1.9397 | 0.18912 | 1.915
216.5901 | 157.1416 | 1.7022 | -0.45352 | 1.94 | 0.18913 | 1.9153
216.6 | 157.1778 | 1.7025 | -0.13734 | 1.9405 | 0.18917 | 1.9157
216.6101 | 157.355 | 1.7028 | 0.025026 | 1.9427 | 0.1892 | 1.9179
216.6201 | 157.5017 | 1.7027 | -0.10438 | 1.9445 | 0.18919 | 1.9197
216.63 | 157.4674 | 1.7027 | -0.19227 | 1.944 | 0.18919 | 1.9193
216.6401 | 157.4388 | 1.7027 | -0.26674 | 1.9437 | 0.18919 | 1.9189
216.65 | 157.3683 | 1.7028 | -0.34121 | 1.9428 | 0.18919 | 1.9181
216.66 | 157.3112 | 1.7028 | -0.38516 | 1.9421 | 0.1892 | 1.9174
216.67 | 157.2807 | 1.7028 | -0.41812 | 1.9417 | 0.1892 | 1.917
216.68 | 157.1893 | 1.7029 | -0.3937 | 1.9406 | 0.18921 | 1.9159
216.6901 | 157.2217 | 1.7031 | -0.33999 | 1.941 | 0.18923 | 1.9163
216.7 | 157.2369 | 1.7032 | -0.28627 | 1.9412 | 0.18924 | 1.9165
216.7101 | 157.2788 | 1.7033 | -0.24721 | 1.9417 | 0.18926 | 1.917
216.72 | 157.3226 | 1.7033 | -0.29238 | 1.9423 | 0.18926 | 1.9175
216.7301 | 157.2674 | 1.7034 | -0.36684 | 1.9416 | 0.18926 | 1.9168
216.74 | 157.2731 | 1.7034 | -0.44009 | 1.9416 | 0.18926 | 1.9169
216.7501 | 157.2274 | 1.7035 | -0.36074 | 1.9411 | 0.18928 | 1.9163
216.76 | 157.3169 | 1.7039 | -0.061649 | 1.9422 | 0.18932 | 1.9174
216.77 | 157.4636 | 1.7039 | -0.14955 | 1.944 | 0.18932 | 1.9193
216.78 | 157.4483 | 1.7038 | -0.30825 | 1.9438 | 0.18931 | 1.9191
216.7901 | 157.4312 | 1.7038 | -0.36806 | 1.9436 | 0.18931 | 1.9189
216.8001 | 157.3531 | 1.7038 | -0.45596 | 1.9426 | 0.18931 | 1.9179
216.81 | 157.2921 | 1.704 | -0.40469 | 1.9419 | 0.18933 | 1.9171
216.8201 | 157.3588 | 1.7043 | -0.1056 | 1.9427 | 0.18937 | 1.918
216.8301 | 157.4502 | 1.7044 | -0.15077 | 1.9438 | 0.18937 | 1.9191
216.8401 | 157.4998 | 1.7043 | -0.28017 | 1.9444 | 0.18937 | 1.9197
216.85 | 157.4407 | 1.7043 | -0.35464 | 1.9437 | 0.18937 | 1.919
216.86 | 157.3512 | 1.7043 | -0.44253 | 1.9426 | 0.18937 | 1.9179
216.8701 | 157.3321 | 1.7045 | -0.32045 | 1.9424 | 0.18939 | 1.9176
216.88 | 157.3969 | 1.7049 | -0.034792 | 1.9432 | 0.18943 | 1.9184
216.8901 | 157.5626 | 1.7049 | -0.037234 | 1.9452 | 0.18944 | 1.9205
216.9 | 157.5607 | 1.7049 | -0.13856 | 1.9452 | 0.18943 | 1.9205
216.9101 | 157.5245 | 1.7049 | -0.21303 | 1.9447 | 0.18944 | 1.92
216.9201 | 157.5455 | 1.7049 | -0.28627 | 1.945 | 0.18944 | 1.9203
216.93 | 157.4655 | 1.705 | -0.33022 | 1.944 | 0.18944 | 1.9193
216.94 | 157.4198 | 1.705 | -0.33266 | 1.9435 | 0.18945 | 1.9187
216.9501 | 157.3912 | 1.7052 | -0.29238 | 1.9431 | 0.18946 | 1.9184
216.96 | 157.395 | 1.7053 | -0.25209 | 1.9431 | 0.18947 | 1.9184
216.97 | 157.456 | 1.7054 | -0.25453 | 1.9439 | 0.18948 | 1.9192
216.9801 | 157.435 | 1.7054 | -0.28627 | 1.9436 | 0.18949 | 1.9189
216.9901 | 157.4407 | 1.7054 | -0.35952 | 1.9437 | 0.18949 | 1.919
217 | 157.4083 | 1.7054 | -0.43277 | 1.9433 | 0.18949 | 1.9186
217.0101 | 157.3455 | 1.7055 | -0.43765 | 1.9425 | 0.1895 | 1.9178
217.0201 | 157.4255 | 1.7059 | -0.11048 | 1.9435 | 0.18954 | 1.9188
217.03 | 157.5169 | 1.706 | -0.086065 | 1.9447 | 0.18955 | 1.9199
217.0401 | 157.5702 | 1.7059 | -0.25819 | 1.9453 | 0.18954 | 1.9206
217.05 | 157.5169 | 1.7059 | -0.34609 | 1.9447 | 0.18954 | 1.9199
217.0601 | 157.4407 | 1.7059 | -0.41934 | 1.9437 | 0.18954 | 1.919
217.0701 | 157.3931 | 1.706 | -0.42422 | 1.9431 | 0.18955 | 1.9184
217.08 | 157.4179 | 1.7064 | -0.09461 | 1.9434 | 0.1896 | 1.9187
217.0901 | 157.5683 | 1.7065 | -0.044558 | 1.9453 | 0.18961 | 1.9205
217.1001 | 157.6217 | 1.7064 | -0.20082 | 1.9459 | 0.1896 | 1.9212
217.1101 | 157.5836 | 1.7064 | -0.26064 | 1.9455 | 0.18961 | 1.9207
217.12 | 157.5512 | 1.7064 | -0.34853 | 1.9451 | 0.18961 | 1.9203
217.13 | 157.4541 | 1.7065 | -0.42178 | 1.9439 | 0.18961 | 1.9191
217.1401 | 157.4198 | 1.7066 | -0.38393 | 1.9435 | 0.18962 | 1.9187
217.15 | 157.4864 | 1.707 | -0.027467 | 1.9443 | 0.18967 | 1.9195
217.16 | 157.6693 | 1.7071 | 0.0079351 | 1.9465 | 0.18968 | 1.9218
217.1701 | 157.7131 | 1.707 | -0.1349 | 1.9471 | 0.18967 | 1.9223
217.18 | 157.6541 | 1.7071 | -0.19471 | 1.9463 | 0.18967 | 1.9216
217.1901 | 157.6141 | 1.7071 | -0.25453 | 1.9459 | 0.18968 | 1.9211
217.2 | 157.5645 | 1.7071 | -0.329 | 1.9452 | 0.18968 | 1.9205
217.2101 | 157.4845 | 1.7071 | -0.3876 | 1.9443 | 0.18968 | 1.9195
217.2201 | 157.4636 | 1.7072 | -0.39126 | 1.944 | 0.18969 | 1.9193
217.2301 | 157.4179 | 1.7073 | -0.40713 | 1.9434 | 0.1897 | 1.9187
217.2401 | 157.4312 | 1.7073 | -0.42422 | 1.9436 | 0.1897 | 1.9189
217.2501 | 157.4083 | 1.7074 | -0.44253 | 1.9433 | 0.18971 | 1.9186
217.26 | 157.3969 | 1.7075 | -0.40469 | 1.9432 | 0.18972 | 1.9184
217.2701 | 157.4807 | 1.7079 | -0.11781 | 1.9442 | 0.18976 | 1.9195
217.28 | 157.5874 | 1.7079 | -0.1471 | 1.9455 | 0.18977 | 1.9208
217.2901 | 157.6236 | 1.7078 | -0.29238 | 1.946 | 0.18976 | 1.9212
217.3001 | 157.5969 | 1.7078 | -0.36562 | 1.9456 | 0.18976 | 1.9209
217.31 | 157.5341 | 1.7078 | -0.45352 | 1.9449 | 0.18976 | 1.9201
217.3201 | 157.5036 | 1.7081 | -0.30458 | 1.9445 | 0.18979 | 1.9197
217.3301 | 157.576 | 1.7084 | -0.0042727 | 1.9454 | 0.18983 | 1.9206
217.34 | 157.7112 | 1.7085 | -0.064091 | 1.9471 | 0.18983 | 1.9223
217.3501 | 157.7379 | 1.7084 | -0.16542 | 1.9474 | 0.18983 | 1.9226
217.36 | 157.6807 | 1.7084 | -0.23988 | 1.9467 | 0.18983 | 1.9219
217.37 | 157.6579 | 1.7085 | -0.31435 | 1.9464 | 0.18983 | 1.9217
217.38 | 157.5702 | 1.7085 | -0.35952 | 1.9453 | 0.18983 | 1.9206
217.39 | 157.5474 | 1.7085 | -0.39126 | 1.945 | 0.18984 | 1.9203
217.4001 | 157.5017 | 1.7086 | -0.37905 | 1.9445 | 0.18985 | 1.9197
217.41 | 157.5112 | 1.7088 | -0.28505 | 1.9446 | 0.18987 | 1.9198
217.42 | 157.5855 | 1.709 | -0.17762 | 1.9455 | 0.18989 | 1.9208
217.4301 | 157.635 | 1.7091 | -0.12513 | 1.9461 | 0.1899 | 1.9214
217.44 | 157.7074 | 1.7091 | -0.18373 | 1.947 | 0.1899 | 1.9223
217.4501 | 157.6731 | 1.7091 | -0.25697 | 1.9466 | 0.1899 | 1.9218
217.46 | 157.6255 | 1.7092 | -0.30214 | 1.946 | 0.18991 | 1.9213
217.47 | 157.6084 | 1.7092 | -0.30458 | 1.9458 | 0.18992 | 1.921
217.48 | 157.5741 | 1.7093 | -0.29238 | 1.9454 | 0.18993 | 1.9206
217.4901 | 157.5912 | 1.7094 | -0.29482 | 1.9456 | 0.18993 | 1.9208
217.5001 | 157.5683 | 1.7094 | -0.35342 | 1.9453 | 0.18994 | 1.9205
217.51 | 157.536 | 1.7094 | -0.41323 | 1.9449 | 0.18994 | 1.9201
217.5201 | 157.5188 | 1.7095 | -0.43032 | 1.9447 | 0.18995 | 1.9199
217.5301 | 157.5341 | 1.7099 | -0.13123 | 1.9449 | 0.18999 | 1.9201
217.5401 | 157.6998 | 1.71 | -0.093389 | 1.9469 | 0.19 | 1.9222
217.5501 | 157.696 | 1.7099 | -0.23744 | 1.9469 | 0.18999 | 1.9221
217.5601 | 157.6998 | 1.71 | -0.31069 | 1.9469 | 0.18999 | 1.9222
217.57 | 157.6693 | 1.71 | -0.38393 | 1.9465 | 0.18999 | 1.9218
217.5801 | 157.5512 | 1.71 | -0.47183 | 1.9451 | 0.18999 | 1.9203
217.5901 | 157.5379 | 1.7102 | -0.31069 | 1.9449 | 0.19002 | 1.9202
217.6 | 157.6674 | 1.7106 | 0.032351 | 1.9465 | 0.19007 | 1.9218
217.6101 | 157.8503 | 1.7106 | -0.011597 | 1.9488 | 0.19007 | 1.924
217.6201 | 157.8922 | 1.7106 | -0.12513 | 1.9493 | 0.19007 | 1.9245
217.63 | 157.8198 | 1.7106 | -0.18617 | 1.9484 | 0.19007 | 1.9237
217.6401 | 157.7874 | 1.7106 | -0.26064 | 1.948 | 0.19007 | 1.9233
217.65 | 157.7036 | 1.7107 | -0.30703 | 1.947 | 0.19007 | 1.9222
217.6601 | 157.6636 | 1.7107 | -0.33999 | 1.9465 | 0.19008 | 1.9217
217.6701 | 157.675 | 1.7108 | -0.30092 | 1.9466 | 0.19009 | 1.9219
217.68 | 157.6483 | 1.7109 | -0.27651 | 1.9463 | 0.1901 | 1.9215
217.6901 | 157.6941 | 1.711 | -0.26552 | 1.9468 | 0.19011 | 1.9221
217.7001 | 157.6903 | 1.7111 | -0.26796 | 1.9468 | 0.19012 | 1.9221
217.71 | 157.696 | 1.7111 | -0.32778 | 1.9469 | 0.19012 | 1.9221
217.72 | 157.6865 | 1.7111 | -0.3876 | 1.9467 | 0.19013 | 1.922
217.73 | 157.6217 | 1.7112 | -0.43399 | 1.9459 | 0.19013 | 1.9212
217.74 | 157.6198 | 1.7112 | -0.43643 | 1.9459 | 0.19014 | 1.9212
217.7501 | 157.6617 | 1.7116 | -0.10926 | 1.9464 | 0.19018 | 1.9217
217.7601 | 157.7645 | 1.7117 | -0.086065 | 1.9477 | 0.19019 | 1.923
217.7701 | 157.8484 | 1.7117 | -0.24232 | 1.9487 | 0.19018 | 1.924
217.7801 | 157.7931 | 1.7117 | -0.31679 | 1.9481 | 0.19019 | 1.9233
217.7901 | 157.7569 | 1.7117 | -0.40469 | 1.9476 | 0.19019 | 1.9229
217.8 | 157.6979 | 1.7117 | -0.49258 | 1.9469 | 0.19019 | 1.9221
217.8101 | 157.6617 | 1.712 | -0.23378 | 1.9464 | 0.19022 | 1.9217
217.82 | 157.8236 | 1.7123 | 0.025026 | 1.9484 | 0.19026 | 1.9237
217.8301 | 157.917 | 1.7123 | -0.048221 | 1.9496 | 0.19026 | 1.9249
217.84 | 157.9207 | 1.7123 | -0.1349 | 1.9496 | 0.19026 | 1.9249
217.85 | 157.856 | 1.7124 | -0.19471 | 1.9488 | 0.19026 | 1.9241
217.8601 | 157.8103 | 1.7124 | -0.25331 | 1.9483 | 0.19026 | 1.9235
217.87 | 157.7817 | 1.7124 | -0.31313 | 1.9479 | 0.19027 | 1.9232
217.8801 | 157.7074 | 1.7125 | -0.31801 | 1.947 | 0.19027 | 1.9223
217.89 | 157.7284 | 1.7126 | -0.25209 | 1.9473 | 0.19029 | 1.9225
217.9001 | 157.7265 | 1.7128 | -0.15809 | 1.9472 | 0.19031 | 1.9225
217.91 | 157.7969 | 1.7129 | -0.10438 | 1.9481 | 0.19032 | 1.9234
217.92 | 157.8407 | 1.713 | -0.1349 | 1.9487 | 0.19033 | 1.9239
217.9301 | 157.795 | 1.713 | -0.20814 | 1.9481 | 0.19033 | 1.9233
217.94 | 157.8065 | 1.713 | -0.23988 | 1.9482 | 0.19033 | 1.9235
217.95 | 157.776 | 1.7131 | -0.2289 | 1.9479 | 0.19034 | 1.9231
217.9601 | 157.755 | 1.7132 | -0.23256 | 1.9476 | 0.19035 | 1.9229
217.9701 | 157.7817 | 1.7133 | -0.235 | 1.9479 | 0.19036 | 1.9232
217.98 | 157.7455 | 1.7133 | -0.27895 | 1.9475 | 0.19036 | 1.9227
217.9901 | 157.7436 | 1.7133 | -0.35342 | 1.9475 | 0.19037 | 1.9227
218.0001 | 157.7017 | 1.7133 | -0.39858 | 1.9469 | 0.19037 | 1.9222
218.01 | 157.6579 | 1.7134 | -0.4291 | 1.9464 | 0.19038 | 1.9217
218.0201 | 157.6407 | 1.7135 | -0.4169 | 1.9462 | 0.19038 | 1.9214
218.0301 | 157.6045 | 1.7136 | -0.42056 | 1.9457 | 0.19039 | 1.921
218.0401 | 157.635 | 1.7136 | -0.42544 | 1.9461 | 0.1904 | 1.9214
218.05 | 157.6293 | 1.7137 | -0.4291 | 1.946 | 0.19041 | 1.9213
218.06 | 157.6255 | 1.7138 | -0.44742 | 1.946 | 0.19042 | 1.9213
218.0701 | 157.6464 | 1.7138 | -0.46329 | 1.9463 | 0.19043 | 1.9215
218.08 | 157.6274 | 1.714 | -0.34243 | 1.946 | 0.19044 | 1.9213
218.09 | 157.816 | 1.7144 | 0.028688 | 1.9483 | 0.19049 | 1.9236
218.1001 | 158.0217 | 1.7146 | 0.081182 | 1.9509 | 0.19051 | 1.9261
218.11 | 158.075 | 1.7145 | -0.060428 | 1.9515 | 0.1905 | 1.9268
218.12 | 158.0865 | 1.7145 | -0.11903 | 1.9517 | 0.1905 | 1.9269
218.13 | 158.0084 | 1.7146 | -0.17884 | 1.9507 | 0.19051 | 1.926
218.14 | 157.9627 | 1.7146 | -0.23866 | 1.9502 | 0.19051 | 1.9254
218.15 | 157.8903 | 1.7146 | -0.25331 | 1.9493 | 0.19052 | 1.9245
218.16 | 157.8636 | 1.7147 | -0.22768 | 1.9489 | 0.19053 | 1.9242
218.1701 | 157.8941 | 1.7149 | -0.20326 | 1.9493 | 0.19054 | 1.9246
218.1801 | 157.8693 | 1.7149 | -0.19105 | 1.949 | 0.19055 | 1.9243
218.1901 | 157.8941 | 1.715 | -0.25087 | 1.9493 | 0.19055 | 1.9246
218.2 | 157.8426 | 1.715 | -0.31069 | 1.9487 | 0.19055 | 1.9239
218.21 | 157.8141 | 1.715 | -0.34121 | 1.9483 | 0.19056 | 1.9236
218.22 | 157.8007 | 1.7151 | -0.37173 | 1.9482 | 0.19056 | 1.9234
218.2301 | 157.7664 | 1.7151 | -0.3876 | 1.9477 | 0.19057 | 1.923
218.2401 | 157.7817 | 1.7152 | -0.40347 | 1.9479 | 0.19058 | 1.9232
218.2501 | 157.7588 | 1.7152 | -0.44864 | 1.9476 | 0.19058 | 1.9229
218.26 | 157.7493 | 1.7154 | -0.30092 | 1.9475 | 0.1906 | 1.9228
218.27 | 157.8674 | 1.7158 | -0.040896 | 1.949 | 0.19064 | 1.9242
218.2801 | 157.9455 | 1.7158 | -0.13978 | 1.9499 | 0.19064 | 1.9252
218.2901 | 157.9589 | 1.7157 | -0.25331 | 1.9501 | 0.19064 | 1.9254
218.3 | 157.9055 | 1.7158 | -0.31435 | 1.9495 | 0.19064 | 1.9247
218.3101 | 157.8446 | 1.7158 | -0.40225 | 1.9487 | 0.19064 | 1.924
218.32 | 157.8236 | 1.7158 | -0.46084 | 1.9484 | 0.19064 | 1.9237
218.33 | 157.8007 | 1.7162 | -0.14466 | 1.9482 | 0.19068 | 1.9234
218.34 | 158.0008 | 1.7164 | 0.072636 | 1.9506 | 0.19071 | 1.9259
218.3501 | 158.0941 | 1.7164 | -0.027467 | 1.9518 | 0.19071 | 1.927
218.3601 | 158.0674 | 1.7164 | -0.12879 | 1.9514 | 0.19071 | 1.9267
218.37 | 158.056 | 1.7164 | -0.17396 | 1.9513 | 0.19071 | 1.9266
218.3801 | 157.9684 | 1.7164 | -0.24843 | 1.9502 | 0.19072 | 1.9255
218.39 | 157.9379 | 1.7165 | -0.2936 | 1.9499 | 0.19072 | 1.9251
218.4 | 157.8865 | 1.7166 | -0.29726 | 1.9492 | 0.19073 | 1.9245
218.4101 | 157.8598 | 1.7167 | -0.27284 | 1.9489 | 0.19074 | 1.9241
218.42 | 157.8769 | 1.7168 | -0.24599 | 1.9491 | 0.19075 | 1.9244
218.43 | 157.8769 | 1.7168 | -0.24721 | 1.9491 | 0.19076 | 1.9244
218.44 | 157.8979 | 1.7169 | -0.28017 | 1.9494 | 0.19076 | 1.9246
218.4501 | 157.8845 | 1.7169 | -0.32534 | 1.9492 | 0.19077 | 1.9245
218.4601 | 157.8541 | 1.717 | -0.37173 | 1.9488 | 0.19077 | 1.9241
218.47 | 157.8598 | 1.717 | -0.41812 | 1.9489 | 0.19078 | 1.9241
218.4801 | 157.816 | 1.7171 | -0.42422 | 1.9483 | 0.19078 | 1.9236
218.4901 | 157.8122 | 1.7171 | -0.45474 | 1.9483 | 0.19079 | 1.9236
218.5001 | 157.8084 | 1.7174 | -0.22279 | 1.9483 | 0.19082 | 1.9235
218.5101 | 157.9931 | 1.7177 | -0.047 | 1.9505 | 0.19085 | 1.9258
218.52 | 158.0903 | 1.7176 | -0.20204 | 1.9517 | 0.19084 | 1.927
218.53 | 158.0274 | 1.7176 | -0.31801 | 1.951 | 0.19084 | 1.9262
218.5401 | 158.0065 | 1.7176 | -0.39248 | 1.9507 | 0.19084 | 1.926
218.5501 | 157.9284 | 1.7176 | -0.46573 | 1.9497 | 0.19084 | 1.925
218.56 | 157.8674 | 1.7176 | -0.47061 | 1.949 | 0.19085 | 1.9242
218.57 | 157.936 | 1.7181 | -0.057987 | 1.9498 | 0.1909 | 1.9251
218.5801 | 158.1093 | 1.7183 | 0.049441 | 1.952 | 0.19092 | 1.9272
218.59 | 158.2236 | 1.7182 | -0.12025 | 1.9534 | 0.19091 | 1.9286
218.6 | 158.1665 | 1.7182 | -0.20814 | 1.9527 | 0.19091 | 1.9279
218.61 | 158.1246 | 1.7183 | -0.23988 | 1.9522 | 0.19092 | 1.9274
218.6201 | 158.0712 | 1.7183 | -0.31435 | 1.9515 | 0.19092 | 1.9268
218.6301 | 157.9741 | 1.7183 | -0.3876 | 1.9503 | 0.19092 | 1.9256
218.6401 | 157.955 | 1.7183 | -0.41812 | 1.9501 | 0.19092 | 1.9253
218.6501 | 157.8769 | 1.7184 | -0.43399 | 1.9491 | 0.19093 | 1.9244
218.6601 | 157.856 | 1.7185 | -0.39492 | 1.9488 | 0.19094 | 1.9241
218.67 | 157.8922 | 1.7186 | -0.35586 | 1.9493 | 0.19096 | 1.9245
218.68 | 157.896 | 1.7187 | -0.35952 | 1.9493 | 0.19097 | 1.9246
218.69 | 157.9303 | 1.7187 | -0.40469 | 1.9498 | 0.19097 | 1.925
218.7001 | 157.8884 | 1.7188 | -0.43765 | 1.9492 | 0.19098 | 1.9245
218.7101 | 157.9436 | 1.7192 | -0.13734 | 1.9499 | 0.19102 | 1.9252
218.72 | 158.0865 | 1.7192 | -0.12757 | 1.9517 | 0.19103 | 1.9269
218.7301 | 158.0827 | 1.7191 | -0.31435 | 1.9516 | 0.19101 | 1.9269
218.7401 | 158.0598 | 1.7191 | -0.40225 | 1.9514 | 0.19101 | 1.9266
218.75 | 157.9779 | 1.7191 | -0.47549 | 1.9503 | 0.19102 | 1.9256
218.7601 | 157.9589 | 1.7194 | -0.31435 | 1.9501 | 0.19104 | 1.9254
218.7701 | 158.0503 | 1.7197 | -0.043338 | 1.9512 | 0.19108 | 1.9265
218.78 | 158.1341 | 1.7197 | -0.15931 | 1.9523 | 0.19108 | 1.9275
218.7901 | 158.1665 | 1.7196 | -0.28993 | 1.9527 | 0.19107 | 1.9279
218.8 | 158.0731 | 1.7197 | -0.34853 | 1.9515 | 0.19107 | 1.9268
218.81 | 158.0179 | 1.7197 | -0.43643 | 1.9508 | 0.19107 | 1.9261
218.82 | 157.9741 | 1.7198 | -0.42544 | 1.9503 | 0.19109 | 1.9256
218.8301 | 158.0141 | 1.7202 | -0.028688 | 1.9508 | 0.19114 | 1.9261
218.8401 | 158.2027 | 1.7204 | 0.049441 | 1.9531 | 0.19115 | 1.9284
218.85 | 158.2789 | 1.7203 | -0.079961 | 1.9541 | 0.19115 | 1.9293
218.8601 | 158.2389 | 1.7203 | -0.15321 | 1.9536 | 0.19115 | 1.9288
218.87 | 158.2046 | 1.7203 | -0.21425 | 1.9531 | 0.19115 | 1.9284
218.8801 | 158.1207 | 1.7204 | -0.26064 | 1.9521 | 0.19115 | 1.9274
218.89 | 158.1112 | 1.7204 | -0.3058 | 1.952 | 0.19116 | 1.9273
218.9001 | 158.0712 | 1.7205 | -0.29482 | 1.9515 | 0.19117 | 1.9268
218.9101 | 158.0598 | 1.7206 | -0.2704 | 1.9514 | 0.19118 | 1.9266
218.92 | 158.0808 | 1.7207 | -0.26064 | 1.9516 | 0.19119 | 1.9269
218.9301 | 158.0465 | 1.7207 | -0.27773 | 1.9512 | 0.19119 | 1.9265
218.9401 | 158.0808 | 1.7208 | -0.3229 | 1.9516 | 0.1912 | 1.9269
218.9501 | 158.0388 | 1.7208 | -0.38271 | 1.9511 | 0.1912 | 1.9264
218.9601 | 158.0179 | 1.7208 | -0.42788 | 1.9508 | 0.1912 | 1.9261
218.9701 | 158.0065 | 1.7209 | -0.46084 | 1.9507 | 0.19121 | 1.926
218.9801 | 157.9589 | 1.7211 | -0.31191 | 1.9501 | 0.19124 | 1.9254
218.9901 | 158.1436 | 1.7215 | -0.039675 | 1.9524 | 0.19127 | 1.9277
219 | 158.2579 | 1.7214 | -0.14222 | 1.9538 | 0.19127 | 1.9291
219.0101 | 158.2407 | 1.7214 | -0.28505 | 1.9536 | 0.19126 | 1.9288
219.0201 | 158.1931 | 1.7214 | -0.35952 | 1.953 | 0.19127 | 1.9283
219.0301 | 158.0979 | 1.7214 | -0.41812 | 1.9518 | 0.19127 | 1.9271
219.04 | 158.0617 | 1.7214 | -0.47793 | 1.9514 | 0.19127 | 1.9266
219.0501 | 158.0331 | 1.7218 | -0.19227 | 1.951 | 0.19131 | 1.9263
219.0601 | 158.2198 | 1.7221 | 0.040896 | 1.9533 | 0.19135 | 1.9286
219.07 | 158.3512 | 1.7221 | -0.048221 | 1.955 | 0.19134 | 1.9302
219.08 | 158.3284 | 1.7221 | -0.14955 | 1.9547 | 0.19134 | 1.9299
219.09 | 158.3151 | 1.7221 | -0.19471 | 1.9545 | 0.19134 | 1.9298
219.1 | 158.2579 | 1.7221 | -0.26796 | 1.9538 | 0.19135 | 1.9291
219.1101 | 158.1836 | 1.7221 | -0.32656 | 1.9529 | 0.19135 | 1.9281
219.12 | 158.1569 | 1.7222 | -0.329 | 1.9526 | 0.19136 | 1.9278
219.1301 | 158.115 | 1.7223 | -0.30458 | 1.952 | 0.19137 | 1.9273
219.14 | 158.1303 | 1.7224 | -0.26552 | 1.9522 | 0.19138 | 1.9275
219.1501 | 158.1227 | 1.7225 | -0.25453 | 1.9521 | 0.19139 | 1.9274
219.16 | 158.1265 | 1.7225 | -0.2997 | 1.9522 | 0.19139 | 1.9274
219.17 | 158.117 | 1.7225 | -0.37295 | 1.9521 | 0.19139 | 1.9273
219.1801 | 158.0408 | 1.7226 | -0.44619 | 1.9511 | 0.1914 | 1.9264
219.1901 | 158.0446 | 1.7228 | -0.35342 | 1.9512 | 0.19142 | 1.9264
219.2001 | 158.1265 | 1.7231 | -0.053104 | 1.9522 | 0.19146 | 1.9274
219.2101 | 158.2389 | 1.7231 | -0.14222 | 1.9536 | 0.19146 | 1.9288
219.2201 | 158.2827 | 1.723 | -0.31313 | 1.9541 | 0.19145 | 1.9294
219.23 | 158.2046 | 1.723 | -0.35708 | 1.9531 | 0.19145 | 1.9284
219.2401 | 158.1684 | 1.723 | -0.44497 | 1.9527 | 0.19145 | 1.928
219.2501 | 158.0903 | 1.7232 | -0.37905 | 1.9517 | 0.19147 | 1.927
219.2601 | 158.1227 | 1.7236 | -0.050662 | 1.9521 | 0.19151 | 1.9274
219.27 | 158.3055 | 1.7236 | -0.067753 | 1.9544 | 0.19152 | 1.9296
219.28 | 158.3036 | 1.7236 | -0.18251 | 1.9544 | 0.19151 | 1.9296
219.29 | 158.2979 | 1.7236 | -0.25575 | 1.9543 | 0.19151 | 1.9296
219.3 | 158.2217 | 1.7236 | -0.329 | 1.9534 | 0.19151 | 1.9286
219.3101 | 158.1455 | 1.7236 | -0.38882 | 1.9524 | 0.19152 | 1.9277
219.32 | 158.115 | 1.7237 | -0.46206 | 1.952 | 0.19152 | 1.9273
219.3301 | 158.0865 | 1.7241 | -0.13368 | 1.9517 | 0.19156 | 1.9269
219.3401 | 158.3074 | 1.7243 | 0.097052 | 1.9544 | 0.19159 | 1.9297
219.3501 | 158.3855 | 1.7243 | -0.0042727 | 1.9554 | 0.19159 | 1.9306
219.36 | 158.3931 | 1.7243 | -0.10438 | 1.9555 | 0.19159 | 1.9307
219.37 | 158.355 | 1.7243 | -0.16419 | 1.955 | 0.19159 | 1.9303
219.38 | 158.2789 | 1.7243 | -0.23744 | 1.9541 | 0.19159 | 1.9293
219.39 | 158.2446 | 1.7244 | -0.28139 | 1.9536 | 0.1916 | 1.9289
219.4001 | 158.176 | 1.7244 | -0.29848 | 1.9528 | 0.1916 | 1.9281
219.4101 | 158.155 | 1.7245 | -0.28749 | 1.9525 | 0.19161 | 1.9278
219.42 | 158.1665 | 1.7246 | -0.29238 | 1.9527 | 0.19162 | 1.9279
219.43 | 158.1436 | 1.7247 | -0.32534 | 1.9524 | 0.19163 | 1.9277
219.44 | 158.1532 | 1.7247 | -0.34243 | 1.9525 | 0.19163 | 1.9278
219.45 | 158.0884 | 1.7247 | -0.40225 | 1.9517 | 0.19164 | 1.927
219.46 | 158.0827 | 1.7248 | -0.46206 | 1.9516 | 0.19164 | 1.9269
219.47 | 158.1131 | 1.7251 | -0.21669 | 1.952 | 0.19167 | 1.9273
219.48 | 158.2312 | 1.7253 | -0.026247 | 1.9535 | 0.19171 | 1.9287
219.49 | 158.3684 | 1.7253 | -0.14344 | 1.9552 | 0.1917 | 1.9304
219.5001 | 158.3322 | 1.7253 | -0.25942 | 1.9547 | 0.1917 | 1.93
219.5101 | 158.2731 | 1.7253 | -0.33266 | 1.954 | 0.1917 | 1.9292
219.5201 | 158.2484 | 1.7253 | -0.39248 | 1.9537 | 0.1917 | 1.9289
219.53 | 158.1741 | 1.7253 | -0.46695 | 1.9528 | 0.1917 | 1.928
219.5401 | 158.197 | 1.7257 | -0.12513 | 1.953 | 0.19175 | 1.9283
219.55 | 158.3874 | 1.726 | 0.090948 | 1.9554 | 0.19178 | 1.9307
219.56 | 158.5112 | 1.726 | -0.025026 | 1.9569 | 0.19177 | 1.9322
219.5701 | 158.5246 | 1.726 | -0.1117 | 1.9571 | 0.19177 | 1.9324
219.58 | 158.4351 | 1.726 | -0.15687 | 1.956 | 0.19178 | 1.9312
219.5901 | 158.3893 | 1.726 | -0.23012 | 1.9554 | 0.19178 | 1.9307
219.6001 | 158.3093 | 1.7261 | -0.24721 | 1.9544 | 0.19179 | 1.9297
219.6101 | 158.2846 | 1.7261 | -0.25087 | 1.9541 | 0.19179 | 1.9294
219.6201 | 158.2941 | 1.7262 | -0.2411 | 1.9542 | 0.1918 | 1.9295
219.6301 | 158.2713 | 1.7263 | -0.21669 | 1.954 | 0.19181 | 1.9292
219.64 | 158.3112 | 1.7264 | -0.24721 | 1.9545 | 0.19182 | 1.9297
219.65 | 158.2674 | 1.7264 | -0.29238 | 1.9539 | 0.19182 | 1.9292
219.66 | 158.2446 | 1.7264 | -0.35219 | 1.9536 | 0.19183 | 1.9289
219.67 | 158.2389 | 1.7265 | -0.39736 | 1.9536 | 0.19183 | 1.9288
219.68 | 158.176 | 1.7265 | -0.40225 | 1.9528 | 0.19184 | 1.9281
219.6901 | 158.176 | 1.7266 | -0.41812 | 1.9528 | 0.19185 | 1.9281
219.7001 | 158.1493 | 1.7267 | -0.44742 | 1.9525 | 0.19185 | 1.9277
219.71 | 158.1627 | 1.7269 | -0.28627 | 1.9526 | 0.19188 | 1.9279
219.72 | 158.2827 | 1.7272 | -0.055545 | 1.9541 | 0.19191 | 1.9294
219.7301 | 158.4084 | 1.7272 | -0.14222 | 1.9557 | 0.19191 | 1.9309
219.74 | 158.4274 | 1.7272 | -0.2289 | 1.9559 | 0.19191 | 1.9312
219.7501 | 158.3722 | 1.7272 | -0.30214 | 1.9552 | 0.19191 | 1.9305
219.76 | 158.3112 | 1.7272 | -0.37539 | 1.9545 | 0.19191 | 1.9297
219.77 | 158.2731 | 1.7272 | -0.46329 | 1.954 | 0.19191 | 1.9292
219.7801 | 158.2103 | 1.7275 | -0.22035 | 1.9532 | 0.19195 | 1.9285
219.7901 | 158.4084 | 1.7279 | 0.10682 | 1.9557 | 0.19199 | 1.9309
219.8001 | 158.5836 | 1.7279 | 0.077519 | 1.9578 | 0.19199 | 1.9331
219.81 | 158.637 | 1.7279 | -0.051883 | 1.9585 | 0.19199 | 1.9337
219.8201 | 158.5989 | 1.7279 | -0.1117 | 1.958 | 0.19199 | 1.9333
219.8301 | 158.5093 | 1.728 | -0.1703 | 1.9569 | 0.192 | 1.9322
219.84 | 158.4865 | 1.728 | -0.1996 | 1.9566 | 0.192 | 1.9319
219.85 | 158.4084 | 1.7281 | -0.18861 | 1.9557 | 0.19201 | 1.9309
219.86 | 158.416 | 1.7282 | -0.16419 | 1.9558 | 0.19202 | 1.931
219.87 | 158.4389 | 1.7283 | -0.15321 | 1.956 | 0.19203 | 1.9313
219.8801 | 158.4046 | 1.7283 | -0.1996 | 1.9556 | 0.19204 | 1.9309
219.8901 | 158.4293 | 1.7284 | -0.26064 | 1.9559 | 0.19204 | 1.9312
219.9001 | 158.3684 | 1.7284 | -0.27895 | 1.9552 | 0.19204 | 1.9304
219.91 | 158.355 | 1.7285 | -0.31313 | 1.955 | 0.19205 | 1.9303
219.92 | 158.3512 | 1.7285 | -0.30458 | 1.955 | 0.19206 | 1.9302
219.9301 | 158.3093 | 1.7286 | -0.31923 | 1.9544 | 0.19207 | 1.9297
219.9401 | 158.3246 | 1.7287 | -0.34853 | 1.9546 | 0.19207 | 1.9299
219.95 | 158.2922 | 1.7287 | -0.3937 | 1.9542 | 0.19208 | 1.9295
219.96 | 158.2541 | 1.7287 | -0.45352 | 1.9538 | 0.19208 | 1.929
219.97 | 158.2503 | 1.7288 | -0.41567 | 1.9537 | 0.19209 | 1.929
219.9801 | 158.3246 | 1.7293 | -0.032351 | 1.9546 | 0.19214 | 1.9299
219.9901 | 158.5189 | 1.7294 | -0.0091558 | 1.957 | 0.19215 | 1.9323
220 | 158.5551 | 1.7293 | -0.15443 | 1.9575 | 0.19215 | 1.9327
220.0101 | 158.536 | 1.7293 | -0.22768 | 1.9572 | 0.19215 | 1.9325
220.02 | 158.4751 | 1.7293 | -0.30092 | 1.9565 | 0.19215 | 1.9317
220.03 | 158.3931 | 1.7293 | -0.36074 | 1.9555 | 0.19215 | 1.9307
220.04 | 158.3798 | 1.7294 | -0.39126 | 1.9553 | 0.19216 | 1.9306
220.0501 | 158.2922 | 1.7295 | -0.40957 | 1.9542 | 0.19216 | 1.9295
220.0601 | 158.2846 | 1.7296 | -0.37051 | 1.9541 | 0.19217 | 1.9294
220.0701 | 158.3246 | 1.7297 | -0.31801 | 1.9546 | 0.19219 | 1.9299
220.0801 | 158.3398 | 1.7299 | -0.23744 | 1.9548 | 0.19221 | 1.9301
220.09 | 158.4027 | 1.7299 | -0.22401 | 1.9556 | 0.19222 | 1.9308
220.1001 | 158.3989 | 1.73 | -0.28383 | 1.9555 | 0.19222 | 1.9308
220.1101 | 158.3665 | 1.73 | -0.35708 | 1.9551 | 0.19222 | 1.9304
220.12 | 158.3589 | 1.73 | -0.43154 | 1.955 | 0.19222 | 1.9303
220.13 | 158.2808 | 1.7301 | -0.43521 | 1.9541 | 0.19223 | 1.9293
220.14 | 158.3531 | 1.7305 | -0.10682 | 1.955 | 0.19227 | 1.9302
220.15 | 158.4503 | 1.7305 | -0.097052 | 1.9562 | 0.19228 | 1.9314
220.16 | 158.4922 | 1.7305 | -0.25331 | 1.9567 | 0.19227 | 1.932
220.1701 | 158.4598 | 1.7305 | -0.35464 | 1.9563 | 0.19227 | 1.9316
220.1801 | 158.3912 | 1.7305 | -0.4291 | 1.9554 | 0.19227 | 1.9307
220.19 | 158.3646 | 1.7305 | -0.47427 | 1.9551 | 0.19228 | 1.9304
220.2001 | 158.3093 | 1.7309 | -0.18739 | 1.9544 | 0.19232 | 1.9297
220.2101 | 158.4312 | 1.731 | -0.09461 | 1.9559 | 0.19234 | 1.9312
220.22 | 158.5075 | 1.731 | -0.23988 | 1.9569 | 0.19233 | 1.9321
220.2301 | 158.437 | 1.731 | -0.32778 | 1.956 | 0.19233 | 1.9313
220.2401 | 158.4122 | 1.731 | -0.40103 | 1.9557 | 0.19233 | 1.931
220.25 | 158.3284 | 1.731 | -0.43277 | 1.9547 | 0.19233 | 1.9299
220.2601 | 158.3341 | 1.7314 | -0.11903 | 1.9547 | 0.19238 | 1.93
220.27 | 158.5227 | 1.7316 | 0.0030519 | 1.9571 | 0.1924 | 1.9323
220.2801 | 158.597 | 1.7316 | -0.11292 | 1.958 | 0.1924 | 1.9332
220.29 | 158.5779 | 1.7316 | -0.18617 | 1.9578 | 0.1924 | 1.933
220.3 | 158.4884 | 1.7316 | -0.25942 | 1.9566 | 0.1924 | 1.9319
220.31 | 158.4312 | 1.7316 | -0.31923 | 1.9559 | 0.1924 | 1.9312
220.32 | 158.3627 | 1.7317 | -0.33388 | 1.9551 | 0.19241 | 1.9304
220.33 | 157.9684 | 1.7318 | -0.30825 | 1.9502 | 0.19242 | 1.9255
220.3401 | 157.7817 | 1.7319 | -0.25453 | 1.9479 | 0.19243 | 1.9232
220.3501 | 157.7017 | 1.732 | -0.21547 | 1.9469 | 0.19244 | 1.9222
220.36 | 157.6446 | 1.7321 | -0.24721 | 1.9462 | 0.19245 | 1.9215
220.37 | 157.635 | 1.7321 | -0.32167 | 1.9461 | 0.19245 | 1.9214
220.38 | 157.555 | 1.7321 | -0.39492 | 1.9451 | 0.19245 | 1.9204
220.3901 | 157.5226 | 1.7321 | -0.43887 | 1.9447 | 0.19246 | 1.92
220.4 | 157.4464 | 1.7323 | -0.33144 | 1.9438 | 0.19248 | 1.919
220.4101 | 157.5245 | 1.7326 | -0.073857 | 1.9447 | 0.19251 | 1.92
220.4201 | 157.6388 | 1.7326 | -0.16053 | 1.9462 | 0.19251 | 1.9214
220.43 | 157.5969 | 1.7326 | -0.28993 | 1.9456 | 0.19251 | 1.9209
220.44 | 157.5683 | 1.7326 | -0.3644 | 1.9453 | 0.19251 | 1.9205
220.4501 | 157.4655 | 1.7326 | -0.4523 | 1.944 | 0.19251 | 1.9193
220.4601 | 157.4217 | 1.7328 | -0.33144 | 1.9435 | 0.19253 | 1.9187
220.4701 | 157.4979 | 1.7331 | -0.044558 | 1.9444 | 0.19257 | 1.9197
220.48 | 157.6026 | 1.7331 | -0.090948 | 1.9457 | 0.19257 | 1.921
220.4901 | 157.6026 | 1.7331 | -0.2057 | 1.9457 | 0.19257 | 1.921
220.5001 | 157.5341 | 1.7331 | -0.2936 | 1.9449 | 0.19257 | 1.9201
220.51 | 157.4998 | 1.7331 | -0.35342 | 1.9444 | 0.19257 | 1.9197
220.52 | 157.4483 | 1.7331 | -0.44131 | 1.9438 | 0.19257 | 1.9191
220.53 | 157.3512 | 1.7334 | -0.2936 | 1.9426 | 0.1926 | 1.9179
220.54 | 157.4903 | 1.7337 | 0.033571 | 1.9443 | 0.19264 | 1.9196
220.5501 | 157.6045 | 1.7338 | -0.028688 | 1.9457 | 0.19264 | 1.921
220.5601 | 157.6064 | 1.7337 | -0.15687 | 1.9458 | 0.19264 | 1.921
220.57 | 157.6045 | 1.7337 | -0.21547 | 1.9457 | 0.19264 | 1.921
220.5801 | 157.5036 | 1.7338 | -0.28993 | 1.9445 | 0.19264 | 1.9197
220.5901 | 157.4769 | 1.7338 | -0.34975 | 1.9442 | 0.19264 | 1.9194
220.6 | 157.3893 | 1.7338 | -0.41079 | 1.9431 | 0.19264 | 1.9183
220.61 | 157.3398 | 1.7339 | -0.44131 | 1.9425 | 0.19265 | 1.9177
220.62 | 157.3245 | 1.7339 | -0.4291 | 1.9423 | 0.19266 | 1.9175
220.63 | 157.2712 | 1.734 | -0.44864 | 1.9416 | 0.19267 | 1.9169
220.64 | 157.2959 | 1.7341 | -0.48038 | 1.9419 | 0.19267 | 1.9172
220.6501 | 157.2998 | 1.7344 | -0.22157 | 1.942 | 0.19271 | 1.9172
220.6601 | 157.4388 | 1.7346 | -0.10316 | 1.9437 | 0.19273 | 1.9189
220.6701 | 157.4998 | 1.7345 | -0.24721 | 1.9444 | 0.19272 | 1.9197
220.68 | 157.4331 | 1.7345 | -0.34975 | 1.9436 | 0.19272 | 1.9189
220.6901 | 157.4198 | 1.7345 | -0.42422 | 1.9435 | 0.19272 | 1.9187
220.7 | 157.3607 | 1.7346 | -0.3998 | 1.9427 | 0.19273 | 1.918
220.71 | 157.4102 | 1.735 | -0.072636 | 1.9433 | 0.19278 | 1.9186
220.7201 | 157.5741 | 1.7351 | -0.049441 | 1.9454 | 0.19279 | 1.9206
220.7301 | 157.5874 | 1.7351 | -0.16542 | 1.9455 | 0.19279 | 1.9208
220.7401 | 157.5798 | 1.7351 | -0.23866 | 1.9454 | 0.19279 | 1.9207
220.75 | 157.5036 | 1.7351 | -0.29848 | 1.9445 | 0.19279 | 1.9197
220.7601 | 157.4502 | 1.7351 | -0.37295 | 1.9438 | 0.19279 | 1.9191
220.7701 | 157.395 | 1.7351 | -0.43277 | 1.9431 | 0.19279 | 1.9184
220.78 | 157.3264 | 1.7352 | -0.42422 | 1.9423 | 0.1928 | 1.9176
220.7901 | 157.3379 | 1.7354 | -0.35708 | 1.9424 | 0.19282 | 1.9177
220.8001 | 157.3626 | 1.7356 | -0.23622 | 1.9427 | 0.19284 | 1.918
220.81 | 157.4445 | 1.7357 | -0.12879 | 1.9438 | 0.19286 | 1.919
220.82 | 157.5302 | 1.7358 | -0.14466 | 1.9448 | 0.19287 | 1.9201
220.8301 | 157.5188 | 1.7358 | -0.21791 | 1.9447 | 0.19287 | 1.9199
220.8401 | 157.5055 | 1.7358 | -0.29116 | 1.9445 | 0.19287 | 1.9198
220.8501 | 157.4388 | 1.7359 | -0.32167 | 1.9437 | 0.19287 | 1.9189
220.86 | 157.4045 | 1.7359 | -0.31069 | 1.9433 | 0.19288 | 1.9185
220.87 | 157.4255 | 1.736 | -0.31557 | 1.9435 | 0.19289 | 1.9188
220.8801 | 157.4064 | 1.7361 | -0.33388 | 1.9433 | 0.1929 | 1.9185
220.89 | 157.4179 | 1.7361 | -0.37905 | 1.9434 | 0.1929 | 1.9187
220.9 | 157.355 | 1.7361 | -0.4523 | 1.9427 | 0.1929 | 1.9179
220.9101 | 157.3359 | 1.7363 | -0.3583 | 1.9424 | 0.19292 | 1.9177
220.92 | 157.4617 | 1.7367 | -0.044558 | 1.944 | 0.19296 | 1.9192
220.9301 | 157.5722 | 1.7367 | -0.10438 | 1.9453 | 0.19297 | 1.9206
220.94 | 157.6388 | 1.7367 | -0.23256 | 1.9462 | 0.19296 | 1.9214
220.9501 | 157.555 | 1.7367 | -0.3058 | 1.9451 | 0.19296 | 1.9204
220.96 | 157.4807 | 1.7367 | -0.3937 | 1.9442 | 0.19296 | 1.9195
220.97 | 157.4369 | 1.7367 | -0.45352 | 1.9437 | 0.19296 | 1.9189
220.9801 | 157.3588 | 1.737 | -0.27651 | 1.9427 | 0.193 | 1.918
220.99 | 157.5341 | 1.7373 | 0.051883 | 1.9449 | 0.19304 | 1.9201
221 | 157.6522 | 1.7373 | -0.021364 | 1.9463 | 0.19304 | 1.9216
221.01 | 157.6922 | 1.7373 | -0.13856 | 1.9468 | 0.19303 | 1.9221
221.02 | 157.656 | 1.7373 | -0.18373 | 1.9464 | 0.19304 | 1.9216
221.0301 | 157.5741 | 1.7373 | -0.25697 | 1.9454 | 0.19304 | 1.9206
221.04 | 157.5398 | 1.7374 | -0.31679 | 1.9449 | 0.19304 | 1.9202
221.0501 | 157.4807 | 1.7374 | -0.33388 | 1.9442 | 0.19305 | 1.9195
221.06 | 157.4502 | 1.7375 | -0.3229 | 1.9438 | 0.19306 | 1.9191
221.0701 | 157.4636 | 1.7376 | -0.29604 | 1.944 | 0.19307 | 1.9193
221.08 | 157.456 | 1.7377 | -0.28505 | 1.9439 | 0.19308 | 1.9192
221.09 | 157.494 | 1.7378 | -0.30458 | 1.9444 | 0.19309 | 1.9196
221.1001 | 157.475 | 1.7378 | -0.34975 | 1.9441 | 0.19309 | 1.9194
221.11 | 157.4407 | 1.7378 | -0.423 | 1.9437 | 0.19309 | 1.919
221.1201 | 157.4388 | 1.7379 | -0.46817 | 1.9437 | 0.1931 | 1.9189
221.13 | 157.4274 | 1.7382 | -0.13978 | 1.9435 | 0.19314 | 1.9188
221.14 | 157.6045 | 1.7384 | -0.073857 | 1.9457 | 0.19315 | 1.921
221.1501 | 157.616 | 1.7383 | -0.23012 | 1.9459 | 0.19315 | 1.9211
221.16 | 157.6255 | 1.7383 | -0.33144 | 1.946 | 0.19314 | 1.9213
221.17 | 157.5645 | 1.7383 | -0.40469 | 1.9452 | 0.19315 | 1.9205
221.18 | 157.4636 | 1.7383 | -0.47793 | 1.944 | 0.19315 | 1.9193
221.19 | 157.4826 | 1.7386 | -0.21791 | 1.9442 | 0.19318 | 1.9195
221.2 | 157.6236 | 1.739 | 0.027467 | 1.946 | 0.19322 | 1.9212
221.21 | 157.7169 | 1.7389 | -0.057987 | 1.9471 | 0.19322 | 1.9224
221.2201 | 157.7664 | 1.7389 | -0.16053 | 1.9477 | 0.19321 | 1.923
221.23 | 157.6884 | 1.739 | -0.20448 | 1.9468 | 0.19322 | 1.922
221.2401 | 157.6483 | 1.739 | -0.29238 | 1.9463 | 0.19322 | 1.9215
221.2501 | 157.5626 | 1.739 | -0.35219 | 1.9452 | 0.19322 | 1.9205
221.26 | 157.5283 | 1.739 | -0.37173 | 1.9448 | 0.19323 | 1.9201
221.2701 | 157.5207 | 1.7392 | -0.33266 | 1.9447 | 0.19324 | 1.92
221.2801 | 157.5188 | 1.7394 | -0.2118 | 1.9447 | 0.19326 | 1.9199
221.29 | 157.6198 | 1.7395 | -0.10438 | 1.9459 | 0.19328 | 1.9212
221.3 | 157.696 | 1.7396 | -0.093389 | 1.9469 | 0.19329 | 1.9221
221.31 | 157.7379 | 1.7396 | -0.15199 | 1.9474 | 0.19329 | 1.9226
221.3201 | 157.7112 | 1.7397 | -0.22645 | 1.9471 | 0.19329 | 1.9223
221.3301 | 157.6464 | 1.7397 | -0.25697 | 1.9463 | 0.1933 | 1.9215
221.34 | 157.6541 | 1.7398 | -0.23134 | 1.9463 | 0.19331 | 1.9216
221.35 | 157.6312 | 1.7399 | -0.22157 | 1.9461 | 0.19332 | 1.9213
221.36 | 157.6331 | 1.7399 | -0.25209 | 1.9461 | 0.19333 | 1.9213
221.37 | 157.6407 | 1.74 | -0.29848 | 1.9462 | 0.19333 | 1.9214
221.38 | 157.5779 | 1.74 | -0.37295 | 1.9454 | 0.19333 | 1.9207
221.3901 | 157.5779 | 1.74 | -0.39126 | 1.9454 | 0.19334 | 1.9207
221.4 | 157.5169 | 1.7401 | -0.40713 | 1.9447 | 0.19334 | 1.9199
221.41 | 157.496 | 1.7402 | -0.39614 | 1.9444 | 0.19336 | 1.9197
221.4201 | 157.5093 | 1.7403 | -0.38516 | 1.9446 | 0.19337 | 1.9198
221.4301 | 157.4979 | 1.7404 | -0.3876 | 1.9444 | 0.19337 | 1.9197
221.44 | 157.5436 | 1.7404 | -0.40225 | 1.945 | 0.19338 | 1.9202
221.4501 | 157.5131 | 1.7405 | -0.41934 | 1.9446 | 0.19339 | 1.9199
221.4601 | 157.4922 | 1.7405 | -0.44864 | 1.9443 | 0.19339 | 1.9196
221.47 | 157.5436 | 1.7409 | -0.14588 | 1.945 | 0.19343 | 1.9202
221.48 | 157.7169 | 1.7412 | 0.098273 | 1.9471 | 0.19347 | 1.9224
221.4901 | 157.875 | 1.7412 | 0.010377 | 1.9491 | 0.19347 | 1.9243
221.5 | 157.8845 | 1.7412 | -0.092169 | 1.9492 | 0.19346 | 1.9245
221.5101 | 157.8426 | 1.7412 | -0.13734 | 1.9487 | 0.19347 | 1.9239
221.5201 | 157.7855 | 1.7412 | -0.2118 | 1.948 | 0.19347 | 1.9232
221.5301 | 157.6998 | 1.7413 | -0.25697 | 1.9469 | 0.19347 | 1.9222
221.54 | 157.6922 | 1.7413 | -0.25819 | 1.9468 | 0.19348 | 1.9221
221.5501 | 157.6446 | 1.7415 | -0.21913 | 1.9462 | 0.1935 | 1.9215
221.56 | 157.6636 | 1.7415 | -0.2057 | 1.9465 | 0.1935 | 1.9217
221.57 | 157.6826 | 1.7416 | -0.235 | 1.9467 | 0.19351 | 1.922
221.58 | 157.6502 | 1.7416 | -0.27895 | 1.9463 | 0.19351 | 1.9216
221.59 | 157.6598 | 1.7417 | -0.33999 | 1.9464 | 0.19352 | 1.9217
221.6 | 157.6122 | 1.7417 | -0.37173 | 1.9458 | 0.19352 | 1.9211
221.6101 | 157.595 | 1.7418 | -0.38638 | 1.9456 | 0.19353 | 1.9209
221.6201 | 157.5855 | 1.7418 | -0.40347 | 1.9455 | 0.19354 | 1.9208
221.6301 | 157.5398 | 1.7419 | -0.44864 | 1.9449 | 0.19354 | 1.9202
221.64 | 157.555 | 1.742 | -0.36929 | 1.9451 | 0.19356 | 1.9204
221.6501 | 157.6331 | 1.7424 | -0.084844 | 1.9461 | 0.1936 | 1.9213
221.66 | 157.795 | 1.7424 | -0.11781 | 1.9481 | 0.1936 | 1.9233
221.67 | 157.8198 | 1.7424 | -0.24721 | 1.9484 | 0.1936 | 1.9237
221.68 | 157.7245 | 1.7424 | -0.32167 | 1.9472 | 0.1936 | 1.9225
221.69 | 157.7017 | 1.7424 | -0.39492 | 1.9469 | 0.1936 | 1.9222
221.7001 | 157.616 | 1.7424 | -0.46939 | 1.9459 | 0.1936 | 1.9211
221.71 | 157.5912 | 1.7427 | -0.23622 | 1.9456 | 0.19364 | 1.9208
221.7201 | 157.7531 | 1.7431 | 0.050662 | 1.9476 | 0.19367 | 1.9228
221.73 | 157.8922 | 1.7431 | -0.023805 | 1.9493 | 0.19367 | 1.9245
221.7401 | 157.9227 | 1.7431 | -0.10926 | 1.9497 | 0.19367 | 1.9249
221.7501 | 157.8426 | 1.7431 | -0.1703 | 1.9487 | 0.19368 | 1.9239
221.76 | 157.8065 | 1.7431 | -0.24477 | 1.9482 | 0.19368 | 1.9235
221.77 | 157.7531 | 1.7431 | -0.29116 | 1.9476 | 0.19368 | 1.9228
221.78 | 157.6807 | 1.7432 | -0.30703 | 1.9467 | 0.19369 | 1.9219
221.79 | 157.696 | 1.7433 | -0.29726 | 1.9469 | 0.1937 | 1.9221
221.8001 | 157.6712 | 1.7434 | -0.25819 | 1.9466 | 0.19371 | 1.9218
221.81 | 157.696 | 1.7435 | -0.26308 | 1.9469 | 0.19372 | 1.9221
221.8201 | 157.7093 | 1.7435 | -0.2643 | 1.947 | 0.19373 | 1.9223
221.8301 | 157.6693 | 1.7436 | -0.32534 | 1.9465 | 0.19373 | 1.9218
221.8401 | 157.6769 | 1.7436 | -0.38393 | 1.9466 | 0.19373 | 1.9219
221.85 | 157.6103 | 1.7436 | -0.41445 | 1.9458 | 0.19374 | 1.9211
221.8601 | 157.5931 | 1.7437 | -0.46084 | 1.9456 | 0.19374 | 1.9209
221.8701 | 157.5779 | 1.7438 | -0.43521 | 1.9454 | 0.19375 | 1.9207
221.88 | 157.616 | 1.7442 | -0.10926 | 1.9459 | 0.1938 | 1.9211
221.89 | 157.7684 | 1.7443 | -0.10071 | 1.9478 | 0.19381 | 1.923
221.9001 | 157.8122 | 1.7442 | -0.27406 | 1.9483 | 0.1938 | 1.9236
221.91 | 157.7741 | 1.7442 | -0.36196 | 1.9478 | 0.1938 | 1.9231
221.92 | 157.7226 | 1.7442 | -0.43521 | 1.9472 | 0.1938 | 1.9225
221.93 | 157.6236 | 1.7442 | -0.50845 | 1.946 | 0.1938 | 1.9212
221.94 | 157.656 | 1.7446 | -0.19349 | 1.9464 | 0.19384 | 1.9216
221.95 | 157.7912 | 1.7448 | 0.0091558 | 1.948 | 0.19387 | 1.9233
221.96 | 157.9074 | 1.7448 | -0.10804 | 1.9495 | 0.19387 | 1.9247
221.97 | 157.9188 | 1.7448 | -0.19471 | 1.9496 | 0.19387 | 1.9249
221.98 | 157.8407 | 1.7448 | -0.25453 | 1.9487 | 0.19387 | 1.9239
221.9901 | 157.8236 | 1.7448 | -0.32778 | 1.9484 | 0.19387 | 1.9237
222 | 157.7036 | 1.7448 | -0.41567 | 1.947 | 0.19387 | 1.9222
222.0101 | 157.6579 | 1.7449 | -0.46084 | 1.9464 | 0.19387 | 1.9217
222.0201 | 157.6407 | 1.7451 | -0.28261 | 1.9462 | 0.1939 | 1.9214
222.0301 | 157.7531 | 1.7455 | -0.0091558 | 1.9476 | 0.19394 | 1.9228
222.04 | 157.9265 | 1.7454 | -0.11292 | 1.9497 | 0.19394 | 1.925
222.0501 | 157.8845 | 1.7454 | -0.2411 | 1.9492 | 0.19393 | 1.9245
222.0601 | 157.8312 | 1.7454 | -0.28627 | 1.9485 | 0.19393 | 1.9238
222.0701 | 157.7722 | 1.7454 | -0.37417 | 1.9478 | 0.19393 | 1.9231
222.08 | 157.7017 | 1.7454 | -0.44864 | 1.9469 | 0.19394 | 1.9222
222.0901 | 157.6655 | 1.7456 | -0.2997 | 1.9465 | 0.19396 | 1.9217
222.1001 | 157.7169 | 1.7459 | -0.082402 | 1.9471 | 0.19399 | 1.9224
222.11 | 157.8236 | 1.7459 | -0.23866 | 1.9484 | 0.19398 | 1.9237
222.12 | 157.8122 | 1.7458 | -0.36806 | 1.9483 | 0.19398 | 1.9236
222.1301 | 157.7036 | 1.7458 | -0.44131 | 1.947 | 0.19398 | 1.9222
222.14 | 157.6617 | 1.7459 | -0.47305 | 1.9464 | 0.19399 | 1.9217
222.1501 | 157.6407 | 1.7463 | -0.14466 | 1.9462 | 0.19403 | 1.9214
222.16 | 157.7969 | 1.7464 | -0.051883 | 1.9481 | 0.19405 | 1.9234
222.17 | 157.8465 | 1.7464 | -0.19471 | 1.9487 | 0.19404 | 1.924
222.1801 | 157.7988 | 1.7464 | -0.28261 | 1.9481 | 0.19404 | 1.9234
222.19 | 157.755 | 1.7464 | -0.37051 | 1.9476 | 0.19404 | 1.9229
222.2001 | 157.6522 | 1.7464 | -0.44375 | 1.9463 | 0.19404 | 1.9216
222.21 | 157.595 | 1.7465 | -0.40591 | 1.9456 | 0.19405 | 1.9209
222.2201 | 157.6865 | 1.747 | 0.0054935 | 1.9467 | 0.19411 | 1.922
222.23 | 157.7779 | 1.7471 | 0.056766 | 1.9479 | 0.19412 | 1.9231
222.2401 | 157.8598 | 1.747 | -0.10193 | 1.9489 | 0.19411 | 1.9241
222.25 | 157.8179 | 1.747 | -0.14832 | 1.9484 | 0.19412 | 1.9236
222.2601 | 157.7817 | 1.7471 | -0.22279 | 1.9479 | 0.19412 | 1.9232
222.27 | 157.7607 | 1.7471 | -0.28261 | 1.9477 | 0.19412 | 1.9229
222.2801 | 157.6712 | 1.7471 | -0.329 | 1.9466 | 0.19412 | 1.9218
222.2901 | 157.6312 | 1.7472 | -0.34487 | 1.9461 | 0.19413 | 1.9213
222.3001 | 157.5722 | 1.7473 | -0.31923 | 1.9453 | 0.19414 | 1.9206
222.31 | 157.5988 | 1.7474 | -0.29482 | 1.9457 | 0.19415 | 1.9209
222.3201 | 157.6255 | 1.7475 | -0.29726 | 1.946 | 0.19416 | 1.9213
222.33 | 157.6084 | 1.7475 | -0.32778 | 1.9458 | 0.19417 | 1.921
222.3401 | 157.6084 | 1.7475 | -0.41567 | 1.9458 | 0.19417 | 1.921
222.35 | 157.5341 | 1.7476 | -0.43277 | 1.9449 | 0.19417 | 1.9201
222.36 | 157.5855 | 1.748 | -0.11781 | 1.9455 | 0.19422 | 1.9208
222.37 | 157.736 | 1.748 | -0.095831 | 1.9474 | 0.19423 | 1.9226
222.3801 | 157.755 | 1.748 | -0.25331 | 1.9476 | 0.19422 | 1.9229
222.3901 | 157.7512 | 1.748 | -0.34243 | 1.9475 | 0.19422 | 1.9228
222.4 | 157.6674 | 1.748 | -0.4169 | 1.9465 | 0.19422 | 1.9218
222.41 | 157.6103 | 1.748 | -0.47671 | 1.9458 | 0.19422 | 1.9211
222.4201 | 157.6141 | 1.7484 | -0.19105 | 1.9459 | 0.19426 | 1.9211
222.43 | 157.7531 | 1.7486 | 0.012818 | 1.9476 | 0.19429 | 1.9228
222.4401 | 157.915 | 1.7486 | -0.073857 | 1.9496 | 0.19429 | 1.9248
222.45 | 157.9074 | 1.7486 | -0.17518 | 1.9495 | 0.19429 | 1.9247
222.4601 | 157.8674 | 1.7486 | -0.21913 | 1.949 | 0.19429 | 1.9242
222.4701 | 157.7836 | 1.7486 | -0.29238 | 1.9479 | 0.19429 | 1.9232
222.4801 | 157.6998 | 1.7487 | -0.35097 | 1.9469 | 0.1943 | 1.9222
222.4901 | 157.675 | 1.7487 | -0.35464 | 1.9466 | 0.1943 | 1.9219
222.5001 | 157.6293 | 1.7488 | -0.33022 | 1.946 | 0.19432 | 1.9213
222.5101 | 157.6502 | 1.749 | -0.27651 | 1.9463 | 0.19433 | 1.9216
222.52 | 157.6845 | 1.7491 | -0.22401 | 1.9467 | 0.19434 | 1.922
222.53 | 157.6941 | 1.7492 | -0.25575 | 1.9468 | 0.19435 | 1.9221
222.54 | 157.7093 | 1.7492 | -0.329 | 1.947 | 0.19435 | 1.9223
222.55 | 157.6636 | 1.7492 | -0.3876 | 1.9465 | 0.19435 | 1.9217
222.56 | 157.6293 | 1.7492 | -0.44619 | 1.946 | 0.19436 | 1.9213
222.5701 | 157.6236 | 1.7494 | -0.36806 | 1.946 | 0.19437 | 1.9212
222.5801 | 157.6769 | 1.7497 | -0.066532 | 1.9466 | 0.19442 | 1.9219
222.59 | 157.8255 | 1.7497 | -0.141 | 1.9485 | 0.19442 | 1.9237
222.6 | 157.8007 | 1.7497 | -0.28383 | 1.9482 | 0.19441 | 1.9234
222.6101 | 157.7645 | 1.7497 | -0.37173 | 1.9477 | 0.19441 | 1.923
222.62 | 157.6998 | 1.7497 | -0.44619 | 1.9469 | 0.19441 | 1.9222
222.6301 | 157.6103 | 1.7498 | -0.38027 | 1.9458 | 0.19443 | 1.9211
222.64 | 157.696 | 1.7502 | -0.053104 | 1.9469 | 0.19447 | 1.9221
222.6501 | 157.795 | 1.7503 | -0.056766 | 1.9481 | 0.19448 | 1.9233
222.6601 | 157.8312 | 1.7502 | -0.18495 | 1.9485 | 0.19447 | 1.9238
222.6701 | 157.8007 | 1.7503 | -0.25819 | 1.9482 | 0.19447 | 1.9234
222.6801 | 157.7322 | 1.7503 | -0.31801 | 1.9473 | 0.19448 | 1.9226
222.69 | 157.7093 | 1.7503 | -0.39126 | 1.947 | 0.19448 | 1.9223
222.7001 | 157.616 | 1.7503 | -0.46451 | 1.9459 | 0.19448 | 1.9211
222.71 | 157.6198 | 1.7507 | -0.12391 | 1.9459 | 0.19452 | 1.9212
222.72 | 157.8103 | 1.751 | 0.093389 | 1.9483 | 0.19456 | 1.9235
222.7301 | 157.8845 | 1.751 | -0.010377 | 1.9492 | 0.19455 | 1.9245
222.7401 | 157.8979 | 1.751 | -0.1117 | 1.9494 | 0.19455 | 1.9246
222.75 | 157.8407 | 1.751 | -0.18495 | 1.9487 | 0.19455 | 1.9239
222.7601 | 157.795 | 1.751 | -0.24355 | 1.9481 | 0.19455 | 1.9233
222.7701 | 157.7455 | 1.751 | -0.28871 | 1.9475 | 0.19456 | 1.9227
222.7801 | 157.6769 | 1.7511 | -0.30336 | 1.9466 | 0.19457 | 1.9219
222.7901 | 157.6903 | 1.7512 | -0.29238 | 1.9468 | 0.19457 | 1.9221
222.8001 | 157.656 | 1.7512 | -0.29482 | 1.9464 | 0.19458 | 1.9216
222.81 | 157.6464 | 1.7513 | -0.31435 | 1.9463 | 0.19459 | 1.9215
222.82 | 157.6483 | 1.7513 | -0.35952 | 1.9463 | 0.19459 | 1.9215
222.83 | 157.5912 | 1.7514 | -0.43399 | 1.9456 | 0.1946 | 1.9208
222.84 | 157.5855 | 1.7514 | -0.46451 | 1.9455 | 0.1946 | 1.9208
222.8501 | 157.576 | 1.7518 | -0.20448 | 1.9454 | 0.19464 | 1.9206
222.86 | 157.7512 | 1.752 | -0.01526 | 1.9475 | 0.19467 | 1.9228
222.8701 | 157.8369 | 1.7519 | -0.15809 | 1.9486 | 0.19466 | 1.9239
222.88 | 157.7817 | 1.7519 | -0.27406 | 1.9479 | 0.19466 | 1.9232
222.89 | 157.7855 | 1.7519 | -0.32045 | 1.948 | 0.19466 | 1.9232
222.9001 | 157.6826 | 1.7519 | -0.40835 | 1.9467 | 0.19466 | 1.922
222.91 | 157.6293 | 1.752 | -0.46695 | 1.946 | 0.19466 | 1.9213
222.92 | 157.6426 | 1.7523 | -0.13978 | 1.9462 | 0.1947 | 1.9215
222.93 | 157.7874 | 1.7526 | 0.089727 | 1.948 | 0.19474 | 1.9233
222.94 | 157.9455 | 1.7526 | -0.012818 | 1.9499 | 0.19474 | 1.9252
222.9501 | 157.9665 | 1.7526 | -0.11292 | 1.9502 | 0.19473 | 1.9255
222.96 | 157.9017 | 1.7526 | -0.15809 | 1.9494 | 0.19474 | 1.9247
222.9701 | 157.835 | 1.7527 | -0.21669 | 1.9486 | 0.19474 | 1.9238
222.9801 | 157.7512 | 1.7527 | -0.24843 | 1.9475 | 0.19475 | 1.9228
222.9901 | 157.7531 | 1.7528 | -0.25209 | 1.9476 | 0.19476 | 1.9228
223.0001 | 157.7131 | 1.7529 | -0.22645 | 1.9471 | 0.19477 | 1.9223
223.0101 | 157.7322 | 1.753 | -0.21425 | 1.9473 | 0.19478 | 1.9226
223.02 | 157.7303 | 1.753 | -0.24721 | 1.9473 | 0.19478 | 1.9225
223.0301 | 157.7036 | 1.7531 | -0.2936 | 1.947 | 0.19478 | 1.9222
223.04 | 157.6998 | 1.7531 | -0.35342 | 1.9469 | 0.19479 | 1.9222
223.0501 | 157.6388 | 1.7531 | -0.37051 | 1.9462 | 0.19479 | 1.9214
223.0601 | 157.6084 | 1.7532 | -0.40225 | 1.9458 | 0.1948 | 1.921
223.0701 | 157.5931 | 1.7533 | -0.4169 | 1.9456 | 0.19481 | 1.9209
223.08 | 157.5474 | 1.7533 | -0.44742 | 1.945 | 0.19481 | 1.9203
223.0901 | 157.5664 | 1.7535 | -0.35464 | 1.9453 | 0.19483 | 1.9205
223.1 | 157.6522 | 1.7538 | -0.067753 | 1.9463 | 0.19487 | 1.9216
223.11 | 157.8046 | 1.7539 | -0.099493 | 1.9482 | 0.19487 | 1.9235
223.12 | 157.8388 | 1.7538 | -0.21547 | 1.9486 | 0.19487 | 1.9239
223.13 | 157.755 | 1.7539 | -0.27529 | 1.9476 | 0.19487 | 1.9229
223.1401 | 157.736 | 1.7539 | -0.36318 | 1.9474 | 0.19487 | 1.9226
223.15 | 157.6598 | 1.7539 | -0.43643 | 1.9464 | 0.19487 | 1.9217
223.1601 | 157.6064 | 1.754 | -0.35708 | 1.9458 | 0.19489 | 1.921
223.17 | 157.6998 | 1.7545 | 0.028688 | 1.9469 | 0.19494 | 1.9222
223.1801 | 157.875 | 1.7546 | 0.10682 | 1.9491 | 0.19496 | 1.9243
223.19 | 157.9246 | 1.7546 | -0.0079351 | 1.9497 | 0.19495 | 1.9249
223.2001 | 157.8731 | 1.7546 | -0.095831 | 1.9491 | 0.19495 | 1.9243
223.2101 | 157.8598 | 1.7546 | -0.141 | 1.9489 | 0.19496 | 1.9241
223.2201 | 157.8103 | 1.7546 | -0.20082 | 1.9483 | 0.19496 | 1.9235
223.23 | 157.7455 | 1.7547 | -0.20204 | 1.9475 | 0.19497 | 1.9227
223.2401 | 157.7627 | 1.7548 | -0.17518 | 1.9477 | 0.19498 | 1.9229
223.2501 | 157.7265 | 1.7549 | -0.16419 | 1.9472 | 0.19499 | 1.9225
223.26 | 157.7474 | 1.755 | -0.19349 | 1.9475 | 0.195 | 1.9228
223.27 | 157.736 | 1.755 | -0.23866 | 1.9474 | 0.195 | 1.9226
223.2801 | 157.6693 | 1.755 | -0.28383 | 1.9465 | 0.195 | 1.9218
223.29 | 157.675 | 1.7551 | -0.2997 | 1.9466 | 0.19501 | 1.9219
223.3001 | 157.6255 | 1.7552 | -0.31557 | 1.946 | 0.19502 | 1.9213
223.3101 | 157.6236 | 1.7552 | -0.33266 | 1.946 | 0.19503 | 1.9212
223.3201 | 157.6198 | 1.7553 | -0.33632 | 1.9459 | 0.19503 | 1.9212
223.33 | 157.5912 | 1.7553 | -0.36684 | 1.9456 | 0.19504 | 1.9208
223.3401 | 157.5969 | 1.7554 | -0.41201 | 1.9456 | 0.19504 | 1.9209
223.3501 | 157.5341 | 1.7554 | -0.47183 | 1.9449 | 0.19505 | 1.9201
223.36 | 157.5417 | 1.7557 | -0.2118 | 1.945 | 0.19508 | 1.9202
223.3701 | 157.7284 | 1.756 | 0.047 | 1.9473 | 0.19512 | 1.9225
223.3801 | 157.8179 | 1.756 | -0.082402 | 1.9484 | 0.19511 | 1.9236
223.39 | 157.8426 | 1.756 | -0.1996 | 1.9487 | 0.19511 | 1.9239
223.4001 | 157.7798 | 1.756 | -0.24477 | 1.9479 | 0.19511 | 1.9232
223.41 | 157.7169 | 1.756 | -0.33266 | 1.9471 | 0.19511 | 1.9224
223.42 | 157.6731 | 1.756 | -0.3937 | 1.9466 | 0.19511 | 1.9218
223.43 | 157.5912 | 1.7561 | -0.41079 | 1.9456 | 0.19512 | 1.9208
223.4401 | 157.5912 | 1.7562 | -0.41323 | 1.9456 | 0.19513 | 1.9208
223.4501 | 157.5474 | 1.7563 | -0.37417 | 1.945 | 0.19514 | 1.9203
223.4601 | 157.5798 | 1.7564 | -0.29482 | 1.9454 | 0.19516 | 1.9207
223.4701 | 157.6122 | 1.7566 | -0.2411 | 1.9458 | 0.19517 | 1.9211
223.48 | 157.6426 | 1.7566 | -0.23134 | 1.9462 | 0.19518 | 1.9215
223.49 | 157.696 | 1.7567 | -0.30458 | 1.9469 | 0.19518 | 1.9221
223.5 | 157.6255 | 1.7567 | -0.37783 | 1.946 | 0.19519 | 1.9213
223.51 | 157.6179 | 1.7567 | -0.43643 | 1.9459 | 0.19519 | 1.9212
223.52 | 157.5817 | 1.7567 | -0.46817 | 1.9455 | 0.19519 | 1.9207
223.5301 | 157.5131 | 1.7569 | -0.44375 | 1.9446 | 0.19521 | 1.9199
223.5401 | 157.6122 | 1.7572 | -0.14344 | 1.9458 | 0.19525 | 1.9211
223.55 | 157.7055 | 1.7573 | -0.13368 | 1.947 | 0.19526 | 1.9222
223.56 | 157.7322 | 1.7572 | -0.27406 | 1.9473 | 0.19525 | 1.9226
223.5701 | 157.7188 | 1.7572 | -0.36196 | 1.9471 | 0.19525 | 1.9224
223.58 | 157.6103 | 1.7572 | -0.44986 | 1.9458 | 0.19525 | 1.9211
223.5901 | 157.5779 | 1.7574 | -0.36929 | 1.9454 | 0.19526 | 1.9207
223.6 | 157.6064 | 1.7577 | -0.098273 | 1.9458 | 0.1953 | 1.921
223.6101 | 157.7017 | 1.7578 | -0.15687 | 1.9469 | 0.19531 | 1.9222
223.6201 | 157.7303 | 1.7577 | -0.25819 | 1.9473 | 0.1953 | 1.9225
223.63 | 157.6541 | 1.7577 | -0.33144 | 1.9463 | 0.1953 | 1.9216
223.6401 | 157.6388 | 1.7577 | -0.40469 | 1.9462 | 0.1953 | 1.9214
223.65 | 157.5683 | 1.7578 | -0.44986 | 1.9453 | 0.19531 | 1.9205
223.66 | 157.5702 | 1.7582 | -0.12025 | 1.9453 | 0.19535 | 1.9206
223.67 | 157.7531 | 1.7584 | 0.055545 | 1.9476 | 0.19538 | 1.9228
223.68 | 157.8522 | 1.7584 | -0.073857 | 1.9488 | 0.19538 | 1.9241
223.6901 | 157.8617 | 1.7584 | -0.16175 | 1.9489 | 0.19538 | 1.9242
223.7 | 157.7836 | 1.7584 | -0.22157 | 1.9479 | 0.19538 | 1.9232
223.71 | 157.7303 | 1.7584 | -0.29482 | 1.9473 | 0.19538 | 1.9225
223.7201 | 157.6845 | 1.7585 | -0.31069 | 1.9467 | 0.19538 | 1.922
223.7301 | 157.5988 | 1.7586 | -0.2997 | 1.9457 | 0.19539 | 1.9209
223.7401 | 157.6255 | 1.7587 | -0.28871 | 1.946 | 0.19541 | 1.9213
223.75 | 157.595 | 1.7587 | -0.26308 | 1.9456 | 0.19542 | 1.9209
223.7601 | 157.595 | 1.7588 | -0.32167 | 1.9456 | 0.19542 | 1.9209
223.7701 | 157.5855 | 1.7588 | -0.39614 | 1.9455 | 0.19542 | 1.9208
223.7801 | 157.5169 | 1.7588 | -0.41323 | 1.9447 | 0.19543 | 1.9199
223.7901 | 157.5893 | 1.7592 | -0.1117 | 1.9455 | 0.19547 | 1.9208
223.8001 | 157.6884 | 1.7593 | -0.10193 | 1.9468 | 0.19548 | 1.922
223.81 | 157.7093 | 1.7592 | -0.27406 | 1.947 | 0.19547 | 1.9223
223.8201 | 157.675 | 1.7592 | -0.36196 | 1.9466 | 0.19547 | 1.9219
223.8301 | 157.5912 | 1.7592 | -0.42056 | 1.9456 | 0.19547 | 1.9208
223.84 | 157.5741 | 1.7593 | -0.4523 | 1.9454 | 0.19547 | 1.9206
223.85 | 157.5455 | 1.7597 | -0.12391 | 1.945 | 0.19552 | 1.9203
223.8601 | 157.7226 | 1.7598 | -0.029909 | 1.9472 | 0.19554 | 1.9225
223.87 | 157.7969 | 1.7598 | -0.17152 | 1.9481 | 0.19553 | 1.9234
223.8801 | 157.7322 | 1.7598 | -0.24599 | 1.9473 | 0.19553 | 1.9226
223.89 | 157.6807 | 1.7598 | -0.33388 | 1.9467 | 0.19553 | 1.9219
223.9001 | 157.6274 | 1.7598 | -0.40713 | 1.946 | 0.19553 | 1.9213
223.91 | 157.5779 | 1.7598 | -0.45352 | 1.9454 | 0.19554 | 1.9207
223.9201 | 157.6103 | 1.7603 | -0.1117 | 1.9458 | 0.19558 | 1.9211
223.9301 | 157.7284 | 1.7605 | 0.049441 | 1.9473 | 0.19561 | 1.9225
223.9401 | 157.8331 | 1.7604 | -0.095831 | 1.9486 | 0.1956 | 1.9238
223.9501 | 157.7893 | 1.7604 | -0.18373 | 1.948 | 0.1956 | 1.9233
223.96 | 157.7512 | 1.7604 | -0.24232 | 1.9475 | 0.1956 | 1.9228
223.9701 | 157.6884 | 1.7604 | -0.31557 | 1.9468 | 0.1956 | 1.922
223.98 | 157.5969 | 1.7604 | -0.38882 | 1.9456 | 0.19561 | 1.9209
223.99 | 157.6007 | 1.7605 | -0.40591 | 1.9457 | 0.19561 | 1.9209
224 | 157.5169 | 1.7606 | -0.43887 | 1.9447 | 0.19562 | 1.9199
224.0101 | 157.5169 | 1.7606 | -0.44253 | 1.9447 | 0.19563 | 1.9199
224.0201 | 157.5112 | 1.7607 | -0.44742 | 1.9446 | 0.19563 | 1.9198
224.03 | 157.4788 | 1.7608 | -0.39736 | 1.9442 | 0.19565 | 1.9194
224.04 | 157.5874 | 1.7612 | -0.10926 | 1.9455 | 0.19569 | 1.9208
224.0501 | 157.6903 | 1.7612 | -0.15687 | 1.9468 | 0.19569 | 1.9221
224.06 | 157.7284 | 1.7612 | -0.29848 | 1.9473 | 0.19569 | 1.9225
224.0701 | 157.7093 | 1.7612 | -0.37173 | 1.947 | 0.19569 | 1.9223
224.08 | 157.5912 | 1.7612 | -0.45962 | 1.9456 | 0.19569 | 1.9208
224.09 | 157.5836 | 1.7614 | -0.32534 | 1.9455 | 0.19571 | 1.9207
224.1 | 157.6579 | 1.7618 | -0.011597 | 1.9464 | 0.19575 | 1.9217
224.1101 | 157.7741 | 1.7618 | -0.071415 | 1.9478 | 0.19575 | 1.9231
224.1201 | 157.8274 | 1.7618 | -0.17274 | 1.9485 | 0.19575 | 1.9237
224.1301 | 157.7588 | 1.7618 | -0.24721 | 1.9476 | 0.19575 | 1.9229
224.14 | 157.7493 | 1.7618 | -0.32045 | 1.9475 | 0.19575 | 1.9228
224.1501 | 157.6522 | 1.7618 | -0.36562 | 1.9463 | 0.19576 | 1.9216
224.16 | 157.616 | 1.7619 | -0.39614 | 1.9459 | 0.19576 | 1.9211
224.1701 | 157.5988 | 1.762 | -0.38638 | 1.9457 | 0.19577 | 1.9209
224.18 | 157.5798 | 1.7621 | -0.3058 | 1.9454 | 0.19579 | 1.9207
224.19 | 157.6483 | 1.7623 | -0.18495 | 1.9463 | 0.19581 | 1.9215
224.2001 | 157.7131 | 1.7624 | -0.11781 | 1.9471 | 0.19583 | 1.9223
224.2101 | 157.7741 | 1.7625 | -0.16297 | 1.9478 | 0.19583 | 1.9231
224.2201 | 157.7684 | 1.7625 | -0.25087 | 1.9478 | 0.19583 | 1.923
224.23 | 157.6941 | 1.7625 | -0.29726 | 1.9468 | 0.19583 | 1.9221
224.2401 | 157.6922 | 1.7626 | -0.31435 | 1.9468 | 0.19584 | 1.9221
224.2501 | 157.6502 | 1.7627 | -0.30336 | 1.9463 | 0.19585 | 1.9216
224.2601 | 157.6617 | 1.7627 | -0.29482 | 1.9464 | 0.19586 | 1.9217
224.2701 | 157.6674 | 1.7628 | -0.33877 | 1.9465 | 0.19586 | 1.9218
224.28 | 157.6274 | 1.7628 | -0.39858 | 1.946 | 0.19587 | 1.9213
224.2901 | 157.6198 | 1.7628 | -0.47183 | 1.9459 | 0.19587 | 1.9212
224.3001 | 157.6388 | 1.7632 | -0.14344 | 1.9462 | 0.19591 | 1.9214
224.31 | 157.7855 | 1.7634 | -0.050662 | 1.948 | 0.19593 | 1.9232
224.32 | 157.8388 | 1.7633 | -0.19593 | 1.9486 | 0.19592 | 1.9239
224.3301 | 157.7855 | 1.7633 | -0.28383 | 1.948 | 0.19592 | 1.9232
224.3401 | 157.7607 | 1.7633 | -0.35708 | 1.9477 | 0.19592 | 1.9229
224.35 | 157.656 | 1.7633 | -0.44497 | 1.9464 | 0.19592 | 1.9216
224.3601 | 157.6274 | 1.7634 | -0.44742 | 1.946 | 0.19593 | 1.9213
224.37 | 157.6483 | 1.7639 | -0.048221 | 1.9463 | 0.19598 | 1.9215
224.38 | 157.835 | 1.764 | 0.057987 | 1.9486 | 0.196 | 1.9238
224.3901 | 157.9417 | 1.764 | -0.072636 | 1.9499 | 0.196 | 1.9252
224.4 | 157.8579 | 1.764 | -0.14588 | 1.9489 | 0.196 | 1.9241
224.41 | 157.8503 | 1.764 | -0.22035 | 1.9488 | 0.196 | 1.924
224.42 | 157.8103 | 1.764 | -0.27895 | 1.9483 | 0.196 | 1.9235
224.4301 | 157.7131 | 1.7641 | -0.30947 | 1.9471 | 0.19601 | 1.9223
224.4401 | 157.6845 | 1.7642 | -0.32778 | 1.9467 | 0.19602 | 1.922
224.45 | 157.6674 | 1.7642 | -0.28871 | 1.9465 | 0.19603 | 1.9218
224.46 | 157.6903 | 1.7644 | -0.26308 | 1.9468 | 0.19604 | 1.9221
224.47 | 157.7036 | 1.7644 | -0.28017 | 1.947 | 0.19605 | 1.9222
224.48 | 157.6636 | 1.7644 | -0.33877 | 1.9465 | 0.19605 | 1.9217
224.49 | 157.6769 | 1.7644 | -0.41323 | 1.9466 | 0.19605 | 1.9219
224.5 | 157.5893 | 1.7645 | -0.4584 | 1.9455 | 0.19605 | 1.9208
224.51 | 157.5836 | 1.7648 | -0.22645 | 1.9455 | 0.19609 | 1.9207
224.52 | 157.7531 | 1.765 | -0.050662 | 1.9476 | 0.19611 | 1.9228
224.5301 | 157.8274 | 1.765 | -0.19349 | 1.9485 | 0.19611 | 1.9237
224.54 | 157.8407 | 1.7649 | -0.30703 | 1.9487 | 0.1961 | 1.9239
224.55 | 157.7417 | 1.765 | -0.36684 | 1.9474 | 0.19611 | 1.9227
224.56 | 157.6941 | 1.765 | -0.45474 | 1.9468 | 0.19611 | 1.9221
224.57 | 157.6712 | 1.7652 | -0.2643 | 1.9466 | 0.19614 | 1.9218
224.58 | 157.7322 | 1.7655 | -0.0054935 | 1.9473 | 0.19617 | 1.9226
224.5901 | 157.9036 | 1.7656 | -0.079961 | 1.9494 | 0.19617 | 1.9247
224.6 | 157.8826 | 1.7655 | -0.18129 | 1.9492 | 0.19617 | 1.9244
224.6101 | 157.8503 | 1.7656 | -0.22645 | 1.9488 | 0.19617 | 1.924
224.62 | 157.8141 | 1.7656 | -0.31435 | 1.9483 | 0.19617 | 1.9236
224.6301 | 157.7188 | 1.7656 | -0.37295 | 1.9471 | 0.19618 | 1.9224
224.64 | 157.6884 | 1.7656 | -0.41934 | 1.9468 | 0.19618 | 1.922
224.65 | 157.6255 | 1.7657 | -0.40957 | 1.946 | 0.19619 | 1.9213
224.66 | 157.6293 | 1.7659 | -0.31557 | 1.946 | 0.19621 | 1.9213
224.67 | 157.6884 | 1.7661 | -0.19471 | 1.9468 | 0.19623 | 1.922
224.6801 | 157.7969 | 1.7663 | -0.088506 | 1.9481 | 0.19625 | 1.9234
224.6901 | 157.8788 | 1.7663 | -0.10682 | 1.9491 | 0.19626 | 1.9244
224.7001 | 157.8674 | 1.7663 | -0.19471 | 1.949 | 0.19626 | 1.9242
224.71 | 157.856 | 1.7663 | -0.23988 | 1.9488 | 0.19626 | 1.9241
224.72 | 157.8103 | 1.7664 | -0.25575 | 1.9483 | 0.19627 | 1.9235
224.7301 | 157.7645 | 1.7665 | -0.24599 | 1.9477 | 0.19628 | 1.923
224.74 | 157.7893 | 1.7666 | -0.23622 | 1.948 | 0.19629 | 1.9233
224.75 | 157.7512 | 1.7666 | -0.28261 | 1.9475 | 0.19629 | 1.9228
224.76 | 157.7493 | 1.7666 | -0.34243 | 1.9475 | 0.19629 | 1.9228
224.77 | 157.7055 | 1.7667 | -0.3876 | 1.947 | 0.1963 | 1.9222
224.7801 | 157.6426 | 1.7667 | -0.43399 | 1.9462 | 0.1963 | 1.9215
224.7901 | 157.6446 | 1.7668 | -0.43765 | 1.9462 | 0.19631 | 1.9215
224.8 | 157.6064 | 1.7669 | -0.42788 | 1.9458 | 0.19632 | 1.921
224.81 | 157.6217 | 1.767 | -0.41567 | 1.9459 | 0.19633 | 1.9212
224.8201 | 157.6464 | 1.767 | -0.40225 | 1.9463 | 0.19634 | 1.9215
224.83 | 157.6331 | 1.7671 | -0.41934 | 1.9461 | 0.19635 | 1.9213
224.84 | 157.6674 | 1.7672 | -0.45108 | 1.9465 | 0.19635 | 1.9218
224.85 | 157.6369 | 1.7674 | -0.28871 | 1.9461 | 0.19638 | 1.9214
224.86 | 157.7874 | 1.7678 | 0.051883 | 1.948 | 0.19642 | 1.9233
224.8701 | 157.9322 | 1.7679 | 0.06287 | 1.9498 | 0.19643 | 1.925
224.8801 | 157.9874 | 1.7678 | -0.082402 | 1.9505 | 0.19643 | 1.9257
224.8901 | 157.9855 | 1.7679 | -0.12879 | 1.9504 | 0.19643 | 1.9257
224.9 | 157.9227 | 1.7679 | -0.18861 | 1.9497 | 0.19643 | 1.9249
224.9101 | 157.8426 | 1.7679 | -0.24965 | 1.9487 | 0.19643 | 1.9239
224.92 | 157.8065 | 1.768 | -0.26918 | 1.9482 | 0.19644 | 1.9235
224.93 | 157.7664 | 1.7681 | -0.23012 | 1.9477 | 0.19645 | 1.923
224.94 | 157.8065 | 1.7682 | -0.2057 | 1.9482 | 0.19647 | 1.9235
224.95 | 157.7855 | 1.7683 | -0.20692 | 1.948 | 0.19647 | 1.9232
224.96 | 157.7988 | 1.7683 | -0.26796 | 1.9481 | 0.19648 | 1.9234
224.9701 | 157.7779 | 1.7683 | -0.32778 | 1.9479 | 0.19648 | 1.9231
224.9801 | 157.7112 | 1.7683 | -0.37295 | 1.9471 | 0.19648 | 1.9223
224.99 | 157.7036 | 1.7684 | -0.40347 | 1.947 | 0.19649 | 1.9222
225 | 157.656 | 1.7684 | -0.43643 | 1.9464 | 0.19649 | 1.9216
225.0101 | 157.6407 | 1.7685 | -0.44131 | 1.9462 | 0.1965 | 1.9214
225.02 | 157.6331 | 1.7687 | -0.34853 | 1.9461 | 0.19652 | 1.9213
225.03 | 157.7188 | 1.769 | -0.06287 | 1.9471 | 0.19656 | 1.9224
225.04 | 157.8788 | 1.7691 | -0.12147 | 1.9491 | 0.19656 | 1.9244
225.0501 | 157.8617 | 1.769 | -0.24965 | 1.9489 | 0.19656 | 1.9242
225.0601 | 157.8065 | 1.769 | -0.30947 | 1.9482 | 0.19656 | 1.9235
225.07 | 157.7722 | 1.769 | -0.39736 | 1.9478 | 0.19656 | 1.9231
225.0801 | 157.7093 | 1.769 | -0.47061 | 1.947 | 0.19656 | 1.9223
225.0901 | 157.7093 | 1.7693 | -0.23988 | 1.947 | 0.19659 | 1.9223
225.1001 | 157.795 | 1.7697 | 0.047 | 1.9481 | 0.19663 | 1.9233
225.1101 | 157.9665 | 1.7697 | 0.00061039 | 1.9502 | 0.19664 | 1.9255
225.12 | 157.9912 | 1.7697 | -0.10193 | 1.9505 | 0.19663 | 1.9258
225.13 | 157.915 | 1.7697 | -0.16053 | 1.9496 | 0.19664 | 1.9248
225.14 | 157.9055 | 1.7698 | -0.21913 | 1.9495 | 0.19664 | 1.9247
225.15 | 157.816 | 1.7698 | -0.27895 | 1.9483 | 0.19664 | 1.9236
225.1601 | 157.776 | 1.7698 | -0.29482 | 1.9479 | 0.19665 | 1.9231
225.17 | 157.7436 | 1.7699 | -0.26918 | 1.9475 | 0.19666 | 1.9227
225.18 | 157.7284 | 1.77 | -0.24477 | 1.9473 | 0.19667 | 1.9225
225.19 | 157.776 | 1.7701 | -0.22035 | 1.9479 | 0.19668 | 1.9231
225.2 | 157.7493 | 1.7702 | -0.26674 | 1.9475 | 0.19669 | 1.9228
225.21 | 157.7379 | 1.7702 | -0.31191 | 1.9474 | 0.19669 | 1.9226
225.22 | 157.715 | 1.7702 | -0.35708 | 1.9471 | 0.19669 | 1.9224
225.2301 | 157.6655 | 1.7703 | -0.3876 | 1.9465 | 0.1967 | 1.9217
225.24 | 157.6598 | 1.7704 | -0.41934 | 1.9464 | 0.19671 | 1.9217
225.2501 | 157.6255 | 1.7704 | -0.43765 | 1.946 | 0.19671 | 1.9213
225.2601 | 157.6045 | 1.7705 | -0.46817 | 1.9457 | 0.19672 | 1.921
225.2701 | 157.6236 | 1.7707 | -0.27651 | 1.946 | 0.19675 | 1.9212
225.28 | 157.7722 | 1.771 | -0.03113 | 1.9478 | 0.19678 | 1.9231
225.2901 | 157.8522 | 1.771 | -0.16175 | 1.9488 | 0.19678 | 1.9241
225.3001 | 157.8026 | 1.7709 | -0.29116 | 1.9482 | 0.19677 | 1.9234
225.31 | 157.8007 | 1.771 | -0.3644 | 1.9482 | 0.19677 | 1.9234
225.32 | 157.7531 | 1.771 | -0.43887 | 1.9476 | 0.19677 | 1.9228
225.33 | 157.6712 | 1.771 | -0.51212 | 1.9466 | 0.19677 | 1.9218
225.3401 | 157.6674 | 1.7714 | -0.22401 | 1.9465 | 0.19682 | 1.9218
225.3501 | 157.8293 | 1.7717 | 0.034792 | 1.9485 | 0.19685 | 1.9238
225.3601 | 157.9893 | 1.7716 | -0.067753 | 1.9505 | 0.19685 | 1.9257
225.3701 | 157.976 | 1.7716 | -0.18373 | 1.9503 | 0.19684 | 1.9256
225.38 | 157.9227 | 1.7716 | -0.2289 | 1.9497 | 0.19685 | 1.9249
225.3901 | 157.8884 | 1.7716 | -0.30214 | 1.9492 | 0.19685 | 1.9245
225.4001 | 157.8103 | 1.7717 | -0.37539 | 1.9483 | 0.19685 | 1.9235
225.41 | 157.7436 | 1.7717 | -0.43399 | 1.9475 | 0.19685 | 1.9227
225.42 | 157.696 | 1.7717 | -0.46573 | 1.9469 | 0.19686 | 1.9221
225.4301 | 157.6502 | 1.7718 | -0.45596 | 1.9463 | 0.19687 | 1.9216
225.44 | 157.6884 | 1.7719 | -0.40225 | 1.9468 | 0.19688 | 1.922
225.4501 | 157.6693 | 1.772 | -0.40591 | 1.9465 | 0.19689 | 1.9218
225.4601 | 157.675 | 1.7721 | -0.43765 | 1.9466 | 0.1969 | 1.9219
225.47 | 157.6769 | 1.7722 | -0.37295 | 1.9466 | 0.19691 | 1.9219
225.4801 | 157.7588 | 1.7726 | -0.084844 | 1.9476 | 0.19695 | 1.9229
225.4901 | 157.915 | 1.7725 | -0.18861 | 1.9496 | 0.19695 | 1.9248
225.5001 | 157.8769 | 1.7724 | -0.37173 | 1.9491 | 0.19694 | 1.9244
225.51 | 157.8369 | 1.7725 | -0.44497 | 1.9486 | 0.19694 | 1.9239
225.52 | 157.7474 | 1.7725 | -0.49136 | 1.9475 | 0.19694 | 1.9228
225.53 | 157.7169 | 1.7729 | -0.20448 | 1.9471 | 0.19698 | 1.9224
225.54 | 157.9036 | 1.7731 | -0.028688 | 1.9494 | 0.19701 | 1.9247
225.55 | 157.955 | 1.773 | -0.18861 | 1.9501 | 0.197 | 1.9253
225.5601 | 157.936 | 1.773 | -0.30458 | 1.9498 | 0.197 | 1.9251
225.5701 | 157.8941 | 1.773 | -0.3644 | 1.9493 | 0.197 | 1.9246
225.5801 | 157.8065 | 1.773 | -0.43765 | 1.9482 | 0.197 | 1.9235
225.59 | 157.7722 | 1.7732 | -0.37173 | 1.9478 | 0.19702 | 1.9231
225.6 | 157.8369 | 1.7736 | 0.026247 | 1.9486 | 0.19707 | 1.9239
225.61 | 158.0179 | 1.7737 | 0.049441 | 1.9508 | 0.19708 | 1.9261
225.62 | 158.0693 | 1.7737 | -0.093389 | 1.9515 | 0.19707 | 1.9267
225.63 | 158.0293 | 1.7737 | -0.15443 | 1.951 | 0.19708 | 1.9262
225.6401 | 158.0027 | 1.7737 | -0.21425 | 1.9506 | 0.19708 | 1.9259
225.6501 | 157.9017 | 1.7737 | -0.26064 | 1.9494 | 0.19708 | 1.9247
225.6601 | 157.8826 | 1.7738 | -0.3058 | 1.9492 | 0.19709 | 1.9244
225.67 | 157.8503 | 1.7739 | -0.29482 | 1.9488 | 0.1971 | 1.924
225.68 | 157.8122 | 1.774 | -0.2704 | 1.9483 | 0.19711 | 1.9236
225.69 | 157.8636 | 1.7741 | -0.25819 | 1.9489 | 0.19712 | 1.9242
225.7 | 157.8331 | 1.7741 | -0.27406 | 1.9486 | 0.19712 | 1.9238
225.71 | 157.8369 | 1.7741 | -0.33388 | 1.9486 | 0.19713 | 1.9239
225.72 | 157.8007 | 1.7741 | -0.40713 | 1.9482 | 0.19713 | 1.9234
225.7301 | 157.7455 | 1.7742 | -0.43765 | 1.9475 | 0.19713 | 1.9227
225.7401 | 157.7284 | 1.7743 | -0.45474 | 1.9473 | 0.19714 | 1.9225
225.7501 | 157.7379 | 1.7747 | -0.15443 | 1.9474 | 0.19718 | 1.9226
225.76 | 157.9589 | 1.7748 | -0.047 | 1.9501 | 0.1972 | 1.9254
225.7701 | 157.9874 | 1.7747 | -0.22035 | 1.9505 | 0.19719 | 1.9257
225.7801 | 157.9227 | 1.7747 | -0.32167 | 1.9497 | 0.19719 | 1.9249
225.79 | 157.9055 | 1.7747 | -0.38149 | 1.9495 | 0.19719 | 1.9247
225.8 | 157.8312 | 1.7747 | -0.46939 | 1.9485 | 0.19719 | 1.9238
225.81 | 157.7855 | 1.7749 | -0.30703 | 1.948 | 0.19722 | 1.9232
225.82 | 157.8922 | 1.7753 | 0.0054935 | 1.9493 | 0.19726 | 1.9245
225.8301 | 158.0217 | 1.7754 | -0.026247 | 1.9509 | 0.19727 | 1.9261
225.8401 | 158.1055 | 1.7753 | -0.13978 | 1.9519 | 0.19726 | 1.9272
225.8501 | 158.0312 | 1.7754 | -0.1996 | 1.951 | 0.19727 | 1.9263
225.8601 | 157.995 | 1.7754 | -0.24477 | 1.9506 | 0.19727 | 1.9258
225.8701 | 157.9531 | 1.7754 | -0.30458 | 1.95 | 0.19727 | 1.9253
225.88 | 157.8865 | 1.7755 | -0.33632 | 1.9492 | 0.19728 | 1.9245
225.89 | 157.8712 | 1.7756 | -0.30947 | 1.949 | 0.19729 | 1.9243
225.9 | 157.8255 | 1.7757 | -0.2704 | 1.9485 | 0.1973 | 1.9237
225.91 | 157.8693 | 1.7758 | -0.26064 | 1.949 | 0.19731 | 1.9243
225.92 | 157.9036 | 1.7759 | -0.26552 | 1.9494 | 0.19732 | 1.9247
225.9301 | 157.8598 | 1.7759 | -0.33877 | 1.9489 | 0.19732 | 1.9241
225.9401 | 157.8674 | 1.7759 | -0.39736 | 1.949 | 0.19732 | 1.9242
225.9501 | 157.8026 | 1.7759 | -0.45596 | 1.9482 | 0.19732 | 1.9234
225.96 | 157.8103 | 1.7762 | -0.26674 | 1.9483 | 0.19735 | 1.9235
225.9701 | 157.9589 | 1.7765 | -0.036013 | 1.9501 | 0.19739 | 1.9254
225.9801 | 158.0293 | 1.7764 | -0.19349 | 1.951 | 0.19738 | 1.9262
225.99 | 158.0408 | 1.7763 | -0.33754 | 1.9511 | 0.19737 | 1.9264
226 | 157.9607 | 1.7764 | -0.38393 | 1.9501 | 0.19738 | 1.9254
226.01 | 157.9265 | 1.7764 | -0.47183 | 1.9497 | 0.19738 | 1.925
226.0201 | 157.8922 | 1.7767 | -0.26796 | 1.9493 | 0.19741 | 1.9245
226.03 | 157.9607 | 1.777 | 0.0054935 | 1.9501 | 0.19744 | 1.9254
226.0401 | 158.1303 | 1.777 | -0.081182 | 1.9522 | 0.19744 | 1.9275
226.0501 | 158.1055 | 1.7769 | -0.19716 | 1.9519 | 0.19744 | 1.9272
226.06 | 158.0674 | 1.777 | -0.25697 | 1.9514 | 0.19744 | 1.9267
226.07 | 157.9931 | 1.777 | -0.33022 | 1.9505 | 0.19744 | 1.9258
226.0801 | 157.9188 | 1.777 | -0.39004 | 1.9496 | 0.19744 | 1.9249
226.09 | 157.9017 | 1.777 | -0.44864 | 1.9494 | 0.19745 | 1.9247
226.1 | 157.8274 | 1.7771 | -0.42422 | 1.9485 | 0.19746 | 1.9237
226.11 | 157.8446 | 1.7773 | -0.35708 | 1.9487 | 0.19747 | 1.924
226.1201 | 157.8826 | 1.7775 | -0.23622 | 1.9492 | 0.1975 | 1.9244
226.1301 | 157.976 | 1.7777 | -0.11536 | 1.9503 | 0.19752 | 1.9256
226.14 | 158.0789 | 1.7777 | -0.13368 | 1.9516 | 0.19752 | 1.9269
226.15 | 158.0522 | 1.7777 | -0.22157 | 1.9513 | 0.19752 | 1.9265
226.1601 | 158.0274 | 1.7777 | -0.28017 | 1.951 | 0.19753 | 1.9262
226.17 | 157.976 | 1.7778 | -0.32534 | 1.9503 | 0.19753 | 1.9256
226.18 | 157.915 | 1.7779 | -0.31191 | 1.9496 | 0.19754 | 1.9248
226.1901 | 157.9398 | 1.7779 | -0.31557 | 1.9499 | 0.19755 | 1.9251
226.2 | 157.9055 | 1.778 | -0.31801 | 1.9495 | 0.19756 | 1.9247
226.21 | 157.915 | 1.7781 | -0.34975 | 1.9496 | 0.19756 | 1.9248
226.22 | 157.8826 | 1.7781 | -0.40835 | 1.9492 | 0.19756 | 1.9244
226.23 | 157.8369 | 1.7781 | -0.46695 | 1.9486 | 0.19757 | 1.9239
226.24 | 157.8865 | 1.7785 | -0.15199 | 1.9492 | 0.19761 | 1.9245
226.25 | 158.0027 | 1.7787 | -0.032351 | 1.9506 | 0.19763 | 1.9259
226.2601 | 158.1227 | 1.7786 | -0.19105 | 1.9521 | 0.19762 | 1.9274
226.27 | 158.0979 | 1.7786 | -0.2643 | 1.9518 | 0.19762 | 1.9271
226.2801 | 158.0312 | 1.7786 | -0.33754 | 1.951 | 0.19763 | 1.9263
226.29 | 157.9989 | 1.7786 | -0.41079 | 1.9506 | 0.19763 | 1.9259
226.3 | 157.9207 | 1.7787 | -0.44253 | 1.9496 | 0.19763 | 1.9249
226.3101 | 157.9493 | 1.7791 | -0.073857 | 1.95 | 0.19768 | 1.9253
226.3201 | 158.1646 | 1.7794 | 0.10438 | 1.9526 | 0.19771 | 1.9279
226.3301 | 158.2312 | 1.7793 | -0.027467 | 1.9535 | 0.1977 | 1.9287
226.34 | 158.2789 | 1.7793 | -0.13001 | 1.9541 | 0.1977 | 1.9293
226.3501 | 158.2046 | 1.7793 | -0.17396 | 1.9531 | 0.1977 | 1.9284
226.36 | 158.1569 | 1.7794 | -0.23256 | 1.9526 | 0.19771 | 1.9278
226.37 | 158.0846 | 1.7794 | -0.2643 | 1.9517 | 0.19771 | 1.9269
226.38 | 158.0408 | 1.7795 | -0.25331 | 1.9511 | 0.19772 | 1.9264
226.39 | 158.0655 | 1.7796 | -0.2289 | 1.9514 | 0.19773 | 1.9267
226.4 | 158.0465 | 1.7797 | -0.21669 | 1.9512 | 0.19774 | 1.9265
226.4101 | 158.0693 | 1.7797 | -0.26186 | 1.9515 | 0.19775 | 1.9267
226.4201 | 158.0369 | 1.7797 | -0.3229 | 1.9511 | 0.19775 | 1.9263
226.4301 | 157.995 | 1.7798 | -0.35342 | 1.9506 | 0.19775 | 1.9258
226.44 | 158.0027 | 1.7798 | -0.39736 | 1.9506 | 0.19776 | 1.9259
226.45 | 157.9379 | 1.7799 | -0.40103 | 1.9499 | 0.19777 | 1.9251
226.46 | 157.936 | 1.7799 | -0.43032 | 1.9498 | 0.19777 | 1.9251
226.47 | 157.9074 | 1.78 | -0.46084 | 1.9495 | 0.19778 | 1.9247
226.48 | 157.9093 | 1.7803 | -0.21669 | 1.9495 | 0.19781 | 1.9248
226.4901 | 158.096 | 1.7806 | -0.027467 | 1.9518 | 0.19784 | 1.9271
226.5001 | 158.1779 | 1.7805 | -0.14222 | 1.9528 | 0.19784 | 1.9281
226.51 | 158.176 | 1.7805 | -0.2289 | 1.9528 | 0.19784 | 1.9281
226.5201 | 158.1131 | 1.7805 | -0.30214 | 1.952 | 0.19784 | 1.9273
226.5301 | 158.0446 | 1.7805 | -0.37539 | 1.9512 | 0.19784 | 1.9264
226.54 | 158.0255 | 1.7806 | -0.44864 | 1.9509 | 0.19784 | 1.9262
226.55 | 157.9398 | 1.7808 | -0.30092 | 1.9499 | 0.19787 | 1.9251
226.5601 | 158.0789 | 1.7812 | 0.055545 | 1.9516 | 0.19791 | 1.9269
226.57 | 158.2369 | 1.7813 | 0.10804 | 1.9535 | 0.19793 | 1.9288
226.58 | 158.2769 | 1.7813 | -0.036013 | 1.954 | 0.19792 | 1.9293
226.59 | 158.2541 | 1.7813 | -0.09461 | 1.9538 | 0.19792 | 1.929
226.6001 | 158.1855 | 1.7813 | -0.16908 | 1.9529 | 0.19792 | 1.9282
226.61 | 158.155 | 1.7813 | -0.20082 | 1.9525 | 0.19793 | 1.9278
226.6201 | 158.096 | 1.7814 | -0.20448 | 1.9518 | 0.19794 | 1.9271
226.6301 | 158.0693 | 1.7815 | -0.19227 | 1.9515 | 0.19795 | 1.9267
226.64 | 158.1017 | 1.7816 | -0.16908 | 1.9519 | 0.19796 | 1.9271
226.65 | 158.0846 | 1.7817 | -0.21547 | 1.9517 | 0.19796 | 1.9269
226.66 | 158.0922 | 1.7817 | -0.26064 | 1.9518 | 0.19797 | 1.927
226.6701 | 158.0617 | 1.7817 | -0.30458 | 1.9514 | 0.19797 | 1.9266
226.68 | 158.0084 | 1.7818 | -0.33632 | 1.9507 | 0.19797 | 1.926
226.6901 | 158.016 | 1.7818 | -0.35097 | 1.9508 | 0.19798 | 1.9261
226.7 | 157.9798 | 1.7819 | -0.36929 | 1.9504 | 0.19799 | 1.9256
226.7101 | 157.9874 | 1.782 | -0.37051 | 1.9505 | 0.198 | 1.9257
226.72 | 157.955 | 1.782 | -0.3876 | 1.9501 | 0.198 | 1.9253
226.73 | 157.9322 | 1.7821 | -0.44619 | 1.9498 | 0.19801 | 1.925
226.7401 | 157.9512 | 1.7822 | -0.35342 | 1.95 | 0.19803 | 1.9253
226.75 | 158.0579 | 1.7826 | -0.010377 | 1.9513 | 0.19807 | 1.9266
226.7601 | 158.2274 | 1.7827 | -0.042117 | 1.9534 | 0.19808 | 1.9287
226.77 | 158.2998 | 1.7826 | -0.17152 | 1.9543 | 0.19807 | 1.9296
226.78 | 158.2351 | 1.7826 | -0.24477 | 1.9535 | 0.19807 | 1.9288
226.7901 | 158.2103 | 1.7827 | -0.31801 | 1.9532 | 0.19807 | 1.9285
226.8 | 158.0903 | 1.7827 | -0.37783 | 1.9517 | 0.19807 | 1.927
226.8101 | 158.0731 | 1.7827 | -0.42422 | 1.9515 | 0.19808 | 1.9268
226.82 | 158.016 | 1.7828 | -0.42544 | 1.9508 | 0.19809 | 1.9261
226.8301 | 157.9836 | 1.7829 | -0.38516 | 1.9504 | 0.1981 | 1.9257
226.84 | 158.0351 | 1.783 | -0.31801 | 1.951 | 0.19812 | 1.9263
226.85 | 158.0484 | 1.7832 | -0.25087 | 1.9512 | 0.19813 | 1.9265
226.86 | 158.1417 | 1.7833 | -0.22645 | 1.9524 | 0.19814 | 1.9276
226.87 | 158.1379 | 1.7833 | -0.28627 | 1.9523 | 0.19815 | 1.9276
226.88 | 158.115 | 1.7833 | -0.35952 | 1.952 | 0.19815 | 1.9273
226.8901 | 158.1112 | 1.7833 | -0.43277 | 1.952 | 0.19815 | 1.9273
226.9 | 158.0351 | 1.7834 | -0.46329 | 1.951 | 0.19815 | 1.9263
226.91 | 158.0312 | 1.7836 | -0.34243 | 1.951 | 0.19817 | 1.9263
226.9201 | 158.1303 | 1.7839 | -0.071415 | 1.9522 | 0.19821 | 1.9275
226.93 | 158.2236 | 1.7839 | -0.16053 | 1.9534 | 0.19821 | 1.9286
226.94 | 158.2636 | 1.7838 | -0.31679 | 1.9539 | 0.1982 | 1.9291
226.95 | 158.195 | 1.7838 | -0.39126 | 1.953 | 0.1982 | 1.9283
226.9601 | 158.1532 | 1.7838 | -0.46451 | 1.9525 | 0.1982 | 1.9278
226.9701 | 158.115 | 1.7841 | -0.27529 | 1.952 | 0.19824 | 1.9273
226.98 | 158.1912 | 1.7844 | -0.086065 | 1.953 | 0.19826 | 1.9282
226.99 | 158.2808 | 1.7843 | -0.18617 | 1.9541 | 0.19826 | 1.9293
227.0001 | 158.2293 | 1.7843 | -0.30214 | 1.9534 | 0.19826 | 1.9287
227.01 | 158.2046 | 1.7843 | -0.37539 | 1.9531 | 0.19826 | 1.9284
227.02 | 158.136 | 1.7843 | -0.44986 | 1.9523 | 0.19826 | 1.9276
227.0301 | 158.075 | 1.7846 | -0.30092 | 1.9515 | 0.19829 | 1.9268
227.04 | 158.2065 | 1.7849 | -0.0018312 | 1.9532 | 0.19832 | 1.9284
227.05 | 158.3455 | 1.785 | -0.034792 | 1.9549 | 0.19833 | 1.9301
227.06 | 158.3684 | 1.785 | -0.1349 | 1.9552 | 0.19833 | 1.9304
227.07 | 158.3436 | 1.785 | -0.19349 | 1.9549 | 0.19833 | 1.9301
227.0801 | 158.2598 | 1.785 | -0.28139 | 1.9538 | 0.19833 | 1.9291
227.0901 | 158.2065 | 1.785 | -0.32534 | 1.9532 | 0.19833 | 1.9284
227.1 | 158.1246 | 1.7851 | -0.33022 | 1.9522 | 0.19834 | 1.9274
227.11 | 158.1455 | 1.7852 | -0.30458 | 1.9524 | 0.19835 | 1.9277
227.1201 | 158.1608 | 1.7853 | -0.26552 | 1.9526 | 0.19837 | 1.9279
227.13 | 158.1532 | 1.7854 | -0.26552 | 1.9525 | 0.19837 | 1.9278
227.14 | 158.1836 | 1.7854 | -0.32534 | 1.9529 | 0.19838 | 1.9281
227.1501 | 158.136 | 1.7854 | -0.39858 | 1.9523 | 0.19838 | 1.9276
227.1601 | 158.1207 | 1.7854 | -0.4584 | 1.9521 | 0.19838 | 1.9274
227.1701 | 158.1322 | 1.7858 | -0.17152 | 1.9522 | 0.19842 | 1.9275
227.18 | 158.2617 | 1.7859 | -0.077519 | 1.9538 | 0.19844 | 1.9291
227.1901 | 158.336 | 1.7859 | -0.24843 | 1.9548 | 0.19843 | 1.93
227.2 | 158.2598 | 1.7859 | -0.33632 | 1.9538 | 0.19843 | 1.9291
227.21 | 158.2312 | 1.7859 | -0.40957 | 1.9535 | 0.19843 | 1.9287
227.2201 | 158.1569 | 1.7859 | -0.46939 | 1.9526 | 0.19843 | 1.9278
227.23 | 158.1207 | 1.7863 | -0.1703 | 1.9521 | 0.19847 | 1.9274
227.24 | 158.3417 | 1.7865 | -0.021364 | 1.9548 | 0.1985 | 1.9301
227.25 | 158.397 | 1.7864 | -0.16297 | 1.9555 | 0.19849 | 1.9308
227.26 | 158.3931 | 1.7864 | -0.25087 | 1.9555 | 0.19849 | 1.9307
227.27 | 158.3189 | 1.7864 | -0.32412 | 1.9546 | 0.19849 | 1.9298
227.2801 | 158.2484 | 1.7864 | -0.39736 | 1.9537 | 0.19849 | 1.9289
227.29 | 158.1989 | 1.7865 | -0.45718 | 1.9531 | 0.19849 | 1.9283
227.3001 | 158.1855 | 1.7869 | -0.11658 | 1.9529 | 0.19854 | 1.9282
227.3101 | 158.3646 | 1.7871 | 0.060428 | 1.9551 | 0.19857 | 1.9304
227.32 | 158.4446 | 1.7871 | -0.082402 | 1.9561 | 0.19856 | 1.9314
227.33 | 158.4312 | 1.787 | -0.18373 | 1.9559 | 0.19856 | 1.9312
227.34 | 158.4198 | 1.7871 | -0.2289 | 1.9558 | 0.19856 | 1.9311
227.35 | 158.3303 | 1.7871 | -0.30336 | 1.9547 | 0.19856 | 1.93
227.3601 | 158.2713 | 1.7871 | -0.34853 | 1.954 | 0.19857 | 1.9292
227.3701 | 158.2293 | 1.7871 | -0.39492 | 1.9534 | 0.19857 | 1.9287
227.38 | 158.1741 | 1.7872 | -0.41323 | 1.9528 | 0.19858 | 1.928
227.39 | 158.1646 | 1.7873 | -0.4169 | 1.9526 | 0.19859 | 1.9279
227.4 | 158.1265 | 1.7873 | -0.43643 | 1.9522 | 0.19859 | 1.9274
227.4101 | 158.136 | 1.7874 | -0.46695 | 1.9523 | 0.1986 | 1.9276
227.42 | 158.197 | 1.7878 | -0.16786 | 1.953 | 0.19864 | 1.9283
227.43 | 158.3227 | 1.7879 | -0.11536 | 1.9546 | 0.19865 | 1.9299
227.44 | 158.3779 | 1.7878 | -0.24599 | 1.9553 | 0.19865 | 1.9305
227.45 | 158.3208 | 1.7878 | -0.34731 | 1.9546 | 0.19865 | 1.9298
227.4601 | 158.2808 | 1.7878 | -0.43521 | 1.9541 | 0.19865 | 1.9293
227.4701 | 158.2236 | 1.788 | -0.38393 | 1.9534 | 0.19866 | 1.9286
227.48 | 158.2598 | 1.7883 | -0.068974 | 1.9538 | 0.19871 | 1.9291
227.4901 | 158.4084 | 1.7884 | -0.059208 | 1.9557 | 0.19871 | 1.9309
227.5001 | 158.4027 | 1.7884 | -0.17396 | 1.9556 | 0.19871 | 1.9308
227.5101 | 158.397 | 1.7884 | -0.23378 | 1.9555 | 0.19871 | 1.9308
227.52 | 158.336 | 1.7884 | -0.30703 | 1.9548 | 0.19871 | 1.93
227.5301 | 158.2598 | 1.7884 | -0.36684 | 1.9538 | 0.19872 | 1.9291
227.54 | 158.2389 | 1.7885 | -0.42544 | 1.9536 | 0.19872 | 1.9288
227.55 | 158.1855 | 1.7885 | -0.41445 | 1.9529 | 0.19873 | 1.9282
227.56 | 158.1989 | 1.7887 | -0.36074 | 1.9531 | 0.19874 | 1.9283
227.5701 | 158.2274 | 1.7889 | -0.25331 | 1.9534 | 0.19876 | 1.9287
227.58 | 158.3036 | 1.7891 | -0.13245 | 1.9544 | 0.19878 | 1.9296
227.5901 | 158.4141 | 1.7891 | -0.1349 | 1.9557 | 0.19879 | 1.931
227.6 | 158.3893 | 1.7891 | -0.20814 | 1.9554 | 0.19879 | 1.9307
227.61 | 158.3893 | 1.7891 | -0.28139 | 1.9554 | 0.19879 | 1.9307
227.6201 | 158.336 | 1.7892 | -0.32534 | 1.9548 | 0.1988 | 1.93
227.63 | 158.2922 | 1.7893 | -0.31435 | 1.9542 | 0.19881 | 1.9295
227.64 | 158.3131 | 1.7894 | -0.30336 | 1.9545 | 0.19882 | 1.9297
227.6501 | 158.296 | 1.7894 | -0.33632 | 1.9543 | 0.19882 | 1.9295
227.6601 | 158.2922 | 1.7894 | -0.38271 | 1.9542 | 0.19883 | 1.9295
227.6701 | 158.2636 | 1.7895 | -0.45596 | 1.9539 | 0.19883 | 1.9291
227.68 | 158.2255 | 1.7897 | -0.29482 | 1.9534 | 0.19885 | 1.9287
227.69 | 158.3779 | 1.79 | -0.036013 | 1.9553 | 0.19889 | 1.9305
227.7001 | 158.4827 | 1.79 | -0.13612 | 1.9566 | 0.19889 | 1.9318
227.71 | 158.4903 | 1.79 | -0.25331 | 1.9567 | 0.19888 | 1.9319
227.72 | 158.437 | 1.79 | -0.32656 | 1.956 | 0.19889 | 1.9313
227.73 | 158.3722 | 1.79 | -0.41445 | 1.9552 | 0.19889 | 1.9305
227.7401 | 158.3398 | 1.79 | -0.47427 | 1.9548 | 0.19889 | 1.9301
227.75 | 158.2789 | 1.7904 | -0.18739 | 1.9541 | 0.19893 | 1.9293
227.76 | 158.477 | 1.7907 | 0.070195 | 1.9565 | 0.19896 | 1.9318
227.7701 | 158.6141 | 1.7906 | -0.03113 | 1.9582 | 0.19896 | 1.9335
227.7801 | 158.5836 | 1.7906 | -0.14588 | 1.9578 | 0.19896 | 1.9331
227.7901 | 158.5608 | 1.7907 | -0.19105 | 1.9575 | 0.19896 | 1.9328
227.8 | 158.4617 | 1.7907 | -0.26552 | 1.9563 | 0.19896 | 1.9316
227.81 | 158.4141 | 1.7907 | -0.31069 | 1.9557 | 0.19897 | 1.931
227.8201 | 158.3608 | 1.7908 | -0.29726 | 1.9551 | 0.19898 | 1.9303
227.83 | 158.317 | 1.7909 | -0.28627 | 1.9545 | 0.19899 | 1.9298
227.8401 | 158.3493 | 1.791 | -0.26064 | 1.9549 | 0.199 | 1.9302
227.8501 | 158.3379 | 1.7911 | -0.26308 | 1.9548 | 0.19901 | 1.93
227.8601 | 158.3627 | 1.7911 | -0.30947 | 1.9551 | 0.19901 | 1.9304
227.87 | 158.3474 | 1.7911 | -0.35464 | 1.9549 | 0.19901 | 1.9302
227.88 | 158.2884 | 1.7911 | -0.42788 | 1.9542 | 0.19901 | 1.9294
227.8901 | 158.2789 | 1.7912 | -0.47305 | 1.9541 | 0.19902 | 1.9293
227.9 | 158.2236 | 1.7914 | -0.31069 | 1.9534 | 0.19905 | 1.9286
227.9101 | 158.3646 | 1.7917 | -0.053104 | 1.9551 | 0.19908 | 1.9304
227.92 | 158.4903 | 1.7917 | -0.15565 | 1.9567 | 0.19908 | 1.9319
227.9301 | 158.4541 | 1.7917 | -0.28505 | 1.9562 | 0.19907 | 1.9315
227.9401 | 158.4084 | 1.7917 | -0.3583 | 1.9557 | 0.19908 | 1.9309
227.95 | 158.336 | 1.7917 | -0.43154 | 1.9548 | 0.19908 | 1.93
227.9601 | 158.2884 | 1.7918 | -0.43521 | 1.9542 | 0.19909 | 1.9294
227.97 | 158.3208 | 1.7922 | -0.079961 | 1.9546 | 0.19913 | 1.9298
227.98 | 158.4484 | 1.7923 | 0.014039 | 1.9562 | 0.19915 | 1.9314
227.9901 | 158.5551 | 1.7923 | -0.10071 | 1.9575 | 0.19915 | 1.9327
228 | 158.5075 | 1.7923 | -0.16053 | 1.9569 | 0.19915 | 1.9321
228.01 | 158.4865 | 1.7923 | -0.23378 | 1.9566 | 0.19915 | 1.9319
228.02 | 158.4198 | 1.7924 | -0.30703 | 1.9558 | 0.19915 | 1.9311
228.03 | 158.3493 | 1.7924 | -0.33632 | 1.9549 | 0.19916 | 1.9302
228.0401 | 158.3474 | 1.7925 | -0.32534 | 1.9549 | 0.19917 | 1.9302
228.0501 | 158.2998 | 1.7927 | -0.24477 | 1.9543 | 0.19919 | 1.9296
228.06 | 158.3836 | 1.7928 | -0.12391 | 1.9554 | 0.1992 | 1.9306
228.0701 | 158.4484 | 1.7929 | -0.098273 | 1.9562 | 0.19922 | 1.9314
228.08 | 158.4484 | 1.793 | -0.15687 | 1.9562 | 0.19922 | 1.9314
228.0901 | 158.4503 | 1.793 | -0.23012 | 1.9562 | 0.19922 | 1.9314
228.1 | 158.3874 | 1.793 | -0.25942 | 1.9554 | 0.19923 | 1.9307
228.11 | 158.395 | 1.7931 | -0.23378 | 1.9555 | 0.19924 | 1.9308
228.12 | 158.3874 | 1.7932 | -0.23744 | 1.9554 | 0.19924 | 1.9307
228.1301 | 158.3684 | 1.7933 | -0.25331 | 1.9552 | 0.19925 | 1.9304
228.1401 | 158.3779 | 1.7933 | -0.29848 | 1.9553 | 0.19925 | 1.9305
228.1501 | 158.3131 | 1.7933 | -0.37295 | 1.9545 | 0.19926 | 1.9297
228.16 | 158.3112 | 1.7933 | -0.4169 | 1.9545 | 0.19926 | 1.9297
228.1701 | 158.2655 | 1.7934 | -0.43399 | 1.9539 | 0.19927 | 1.9292
228.1801 | 158.2293 | 1.7935 | -0.43765 | 1.9534 | 0.19928 | 1.9287
228.19 | 158.2674 | 1.7936 | -0.41079 | 1.9539 | 0.19929 | 1.9292
228.2 | 158.2389 | 1.7937 | -0.39858 | 1.9536 | 0.1993 | 1.9288
228.2101 | 158.2789 | 1.7937 | -0.3998 | 1.9541 | 0.19931 | 1.9293
228.22 | 158.2769 | 1.7938 | -0.40225 | 1.954 | 0.19931 | 1.9293
228.2301 | 158.2655 | 1.7939 | -0.43643 | 1.9539 | 0.19932 | 1.9292
228.2401 | 158.2903 | 1.794 | -0.42544 | 1.9542 | 0.19933 | 1.9295
228.25 | 158.2636 | 1.7941 | -0.37295 | 1.9539 | 0.19934 | 1.9291
228.2601 | 158.3151 | 1.7942 | -0.3058 | 1.9545 | 0.19936 | 1.9298
228.2701 | 158.3455 | 1.7944 | -0.2118 | 1.9549 | 0.19938 | 1.9301
228.2801 | 158.4122 | 1.7945 | -0.14466 | 1.9557 | 0.19939 | 1.931
228.29 | 158.4979 | 1.7946 | -0.13368 | 1.9568 | 0.1994 | 1.932
228.3001 | 158.4731 | 1.7947 | -0.18006 | 1.9565 | 0.19941 | 1.9317
228.3101 | 158.4789 | 1.7947 | -0.23988 | 1.9565 | 0.19941 | 1.9318
228.32 | 158.4541 | 1.7947 | -0.25575 | 1.9562 | 0.19942 | 1.9315
228.3301 | 158.4312 | 1.7948 | -0.23012 | 1.9559 | 0.19943 | 1.9312
228.3401 | 158.4408 | 1.7949 | -0.235 | 1.9561 | 0.19944 | 1.9313
228.35 | 158.4141 | 1.795 | -0.23988 | 1.9557 | 0.19944 | 1.931
228.36 | 158.437 | 1.795 | -0.29848 | 1.956 | 0.19945 | 1.9313
228.3701 | 158.3931 | 1.795 | -0.3583 | 1.9555 | 0.19945 | 1.9307
228.38 | 158.3531 | 1.7951 | -0.38882 | 1.955 | 0.19945 | 1.9302
228.3901 | 158.3436 | 1.7951 | -0.42056 | 1.9549 | 0.19946 | 1.9301
228.4 | 158.2713 | 1.7952 | -0.4523 | 1.954 | 0.19947 | 1.9292
228.4101 | 158.296 | 1.7954 | -0.30336 | 1.9543 | 0.19949 | 1.9295
228.4201 | 158.4065 | 1.7957 | -0.056766 | 1.9556 | 0.19952 | 1.9309
228.4301 | 158.5284 | 1.7957 | -0.1471 | 1.9571 | 0.19952 | 1.9324
228.4401 | 158.5589 | 1.7957 | -0.26308 | 1.9575 | 0.19952 | 1.9328
228.45 | 158.4846 | 1.7957 | -0.33754 | 1.9566 | 0.19952 | 1.9319
228.4601 | 158.4293 | 1.7957 | -0.41079 | 1.9559 | 0.19952 | 1.9312
228.47 | 158.3589 | 1.7957 | -0.46939 | 1.955 | 0.19952 | 1.9303
228.4801 | 158.3417 | 1.7961 | -0.15443 | 1.9548 | 0.19957 | 1.9301
228.4901 | 158.5551 | 1.7964 | 0.076299 | 1.9575 | 0.1996 | 1.9327
228.5001 | 158.6579 | 1.7964 | -0.038454 | 1.9587 | 0.1996 | 1.934
228.51 | 158.6675 | 1.7964 | -0.12513 | 1.9589 | 0.1996 | 1.9341
228.5201 | 158.6293 | 1.7964 | -0.1703 | 1.9584 | 0.1996 | 1.9336
228.5301 | 158.5455 | 1.7964 | -0.24355 | 1.9574 | 0.1996 | 1.9326
228.54 | 158.5075 | 1.7964 | -0.28993 | 1.9569 | 0.1996 | 1.9321
228.5501 | 158.4408 | 1.7965 | -0.3058 | 1.9561 | 0.19961 | 1.9313
228.5601 | 158.4389 | 1.7966 | -0.28139 | 1.956 | 0.19962 | 1.9313
228.5701 | 158.4408 | 1.7967 | -0.24355 | 1.9561 | 0.19964 | 1.9313
228.5801 | 158.4541 | 1.7968 | -0.23256 | 1.9562 | 0.19965 | 1.9315
228.59 | 158.4865 | 1.7969 | -0.24965 | 1.9566 | 0.19965 | 1.9319
228.6 | 158.4446 | 1.7969 | -0.29482 | 1.9561 | 0.19966 | 1.9314
228.6101 | 158.4312 | 1.7969 | -0.35342 | 1.9559 | 0.19966 | 1.9312
228.62 | 158.3912 | 1.797 | -0.38516 | 1.9554 | 0.19966 | 1.9307
228.6301 | 158.3646 | 1.797 | -0.41567 | 1.9551 | 0.19967 | 1.9304
228.64 | 158.3646 | 1.7971 | -0.44497 | 1.9551 | 0.19968 | 1.9304
228.6501 | 158.3284 | 1.7971 | -0.46084 | 1.9547 | 0.19968 | 1.9299
228.6601 | 158.357 | 1.7974 | -0.27162 | 1.955 | 0.19971 | 1.9303
228.67 | 158.4998 | 1.7977 | -0.012818 | 1.9568 | 0.19975 | 1.932
228.68 | 158.5951 | 1.7977 | -0.15565 | 1.958 | 0.19974 | 1.9332
228.6901 | 158.6046 | 1.7976 | -0.2997 | 1.9581 | 0.19973 | 1.9333
228.7 | 158.517 | 1.7976 | -0.3583 | 1.957 | 0.19974 | 1.9323
228.7101 | 158.477 | 1.7976 | -0.43154 | 1.9565 | 0.19974 | 1.9318
228.7201 | 158.4103 | 1.7976 | -0.51944 | 1.9557 | 0.19974 | 1.9309
228.7301 | 158.3493 | 1.798 | -0.23012 | 1.9549 | 0.19978 | 1.9302
228.74 | 158.5246 | 1.7983 | 0.056766 | 1.9571 | 0.19982 | 1.9324
228.7501 | 158.6122 | 1.7983 | -0.029909 | 1.9582 | 0.19981 | 1.9334
228.76 | 158.6675 | 1.7983 | -0.15809 | 1.9589 | 0.19981 | 1.9341
228.7701 | 158.6084 | 1.7983 | -0.21669 | 1.9581 | 0.19981 | 1.9334
228.78 | 158.5265 | 1.7983 | -0.27651 | 1.9571 | 0.19981 | 1.9324
228.7901 | 158.496 | 1.7983 | -0.35097 | 1.9567 | 0.19982 | 1.932
228.8 | 158.4293 | 1.7984 | -0.41079 | 1.9559 | 0.19982 | 1.9312
228.8101 | 158.4008 | 1.7984 | -0.42666 | 1.9556 | 0.19983 | 1.9308
228.8201 | 158.3627 | 1.7985 | -0.41567 | 1.9551 | 0.19984 | 1.9304
228.83 | 158.3379 | 1.7986 | -0.39126 | 1.9548 | 0.19985 | 1.93
228.84 | 158.3665 | 1.7987 | -0.40835 | 1.9551 | 0.19985 | 1.9304
228.8501 | 158.3341 | 1.7987 | -0.45352 | 1.9547 | 0.19986 | 1.93
228.86 | 158.3436 | 1.7989 | -0.31801 | 1.9549 | 0.19988 | 1.9301
228.87 | 158.4541 | 1.7992 | -0.087286 | 1.9562 | 0.19991 | 1.9315
228.88 | 158.5494 | 1.7992 | -0.21669 | 1.9574 | 0.19991 | 1.9327
228.8901 | 158.557 | 1.7991 | -0.37539 | 1.9575 | 0.1999 | 1.9328
228.9001 | 158.496 | 1.7991 | -0.44986 | 1.9567 | 0.1999 | 1.932
228.9101 | 158.4255 | 1.7992 | -0.4816 | 1.9559 | 0.19991 | 1.9311
228.9201 | 158.4274 | 1.7996 | -0.18129 | 1.9559 | 0.19995 | 1.9312
228.93 | 158.5608 | 1.7997 | -0.047 | 1.9575 | 0.19997 | 1.9328
228.9401 | 158.656 | 1.7997 | -0.19105 | 1.9587 | 0.19996 | 1.934
228.95 | 158.6027 | 1.7997 | -0.3058 | 1.9581 | 0.19996 | 1.9333
228.9601 | 158.5646 | 1.7997 | -0.37905 | 1.9576 | 0.19996 | 1.9328
228.97 | 158.4846 | 1.7997 | -0.43765 | 1.9566 | 0.19996 | 1.9319
228.9801 | 158.4141 | 1.7999 | -0.3583 | 1.9557 | 0.19998 | 1.931
228.99 | 158.5189 | 1.8003 | 0.025026 | 1.957 | 0.20003 | 1.9323
229.0001 | 158.6922 | 1.8004 | 0.047 | 1.9592 | 0.20004 | 1.9344
229.0101 | 158.7379 | 1.8003 | -0.097052 | 1.9597 | 0.20004 | 1.935
229.02 | 158.6694 | 1.8003 | -0.15687 | 1.9589 | 0.20004 | 1.9341
229.0301 | 158.6256 | 1.8004 | -0.20326 | 1.9583 | 0.20004 | 1.9336
229.0401 | 158.6103 | 1.8004 | -0.26308 | 1.9582 | 0.20005 | 1.9334
229.05 | 158.5417 | 1.8005 | -0.28017 | 1.9573 | 0.20005 | 1.9326
229.0601 | 158.5151 | 1.8005 | -0.28383 | 1.957 | 0.20006 | 1.9322
229.0701 | 158.496 | 1.8006 | -0.27284 | 1.9567 | 0.20007 | 1.932
229.0801 | 158.4884 | 1.8007 | -0.26186 | 1.9566 | 0.20008 | 1.9319
229.0901 | 158.5075 | 1.8008 | -0.29238 | 1.9569 | 0.20009 | 1.9321
229.1001 | 158.4579 | 1.8008 | -0.33754 | 1.9563 | 0.20009 | 1.9315
229.1101 | 158.4636 | 1.8008 | -0.39736 | 1.9563 | 0.20009 | 1.9316
229.12 | 158.397 | 1.8009 | -0.45718 | 1.9555 | 0.20009 | 1.9308
229.13 | 158.3684 | 1.8009 | -0.46084 | 1.9552 | 0.2001 | 1.9304
229.1401 | 158.4217 | 1.8013 | -0.14832 | 1.9558 | 0.20015 | 1.9311
229.15 | 158.5551 | 1.8015 | -0.055545 | 1.9575 | 0.20016 | 1.9327
229.1601 | 158.6484 | 1.8014 | -0.21303 | 1.9586 | 0.20016 | 1.9339
229.17 | 158.6217 | 1.8014 | -0.31435 | 1.9583 | 0.20015 | 1.9336
229.18 | 158.5398 | 1.8014 | -0.3583 | 1.9573 | 0.20016 | 1.9325
229.19 | 158.4979 | 1.8014 | -0.44619 | 1.9568 | 0.20016 | 1.932
229.2 | 158.4312 | 1.8016 | -0.38271 | 1.9559 | 0.20017 | 1.9312
229.2101 | 158.5036 | 1.802 | -0.028688 | 1.9568 | 0.20022 | 1.9321
229.2201 | 158.6408 | 1.8021 | 0.021364 | 1.9585 | 0.20023 | 1.9338
229.2301 | 158.6827 | 1.802 | -0.12147 | 1.959 | 0.20023 | 1.9343
229.24 | 158.6979 | 1.8021 | -0.18006 | 1.9592 | 0.20023 | 1.9345
229.25 | 158.6274 | 1.8021 | -0.23988 | 1.9584 | 0.20023 | 1.9336
229.26 | 158.6122 | 1.8021 | -0.29848 | 1.9582 | 0.20023 | 1.9334
229.27 | 158.5627 | 1.8022 | -0.329 | 1.9576 | 0.20024 | 1.9328
229.2801 | 158.4941 | 1.8022 | -0.33144 | 1.9567 | 0.20025 | 1.932
229.2901 | 158.4903 | 1.8024 | -0.27895 | 1.9567 | 0.20026 | 1.9319
229.3001 | 158.4846 | 1.8025 | -0.26918 | 1.9566 | 0.20027 | 1.9319
229.31 | 158.5265 | 1.8025 | -0.28627 | 1.9571 | 0.20028 | 1.9324
229.32 | 158.5055 | 1.8025 | -0.33266 | 1.9569 | 0.20028 | 1.9321
229.3301 | 158.4579 | 1.8025 | -0.42056 | 1.9563 | 0.20028 | 1.9315
229.34 | 158.4446 | 1.8026 | -0.45108 | 1.9561 | 0.20029 | 1.9314
229.3501 | 158.4255 | 1.803 | -0.16542 | 1.9559 | 0.20033 | 1.9311
229.36 | 158.5894 | 1.8031 | -0.059208 | 1.9579 | 0.20035 | 1.9332
229.37 | 158.6256 | 1.803 | -0.23012 | 1.9583 | 0.20034 | 1.9336
229.3801 | 158.5722 | 1.803 | -0.34609 | 1.9577 | 0.20034 | 1.9329
229.39 | 158.5494 | 1.803 | -0.40591 | 1.9574 | 0.20034 | 1.9327
229.4001 | 158.4598 | 1.803 | -0.47916 | 1.9563 | 0.20034 | 1.9316
229.41 | 158.4674 | 1.8034 | -0.23378 | 1.9564 | 0.20037 | 1.9316
229.4201 | 158.597 | 1.8037 | 0.010377 | 1.958 | 0.20041 | 1.9332
229.43 | 158.6998 | 1.8036 | -0.1056 | 1.9593 | 0.2004 | 1.9345
229.44 | 158.6789 | 1.8036 | -0.20692 | 1.959 | 0.2004 | 1.9343
229.45 | 158.6027 | 1.8036 | -0.25087 | 1.9581 | 0.20041 | 1.9333
229.4601 | 158.5779 | 1.8037 | -0.32534 | 1.9578 | 0.20041 | 1.933
229.4701 | 158.5151 | 1.8037 | -0.39858 | 1.957 | 0.20041 | 1.9322
229.4801 | 158.456 | 1.8037 | -0.44253 | 1.9562 | 0.20041 | 1.9315
229.4901 | 158.4274 | 1.8038 | -0.43032 | 1.9559 | 0.20042 | 1.9312
229.5001 | 158.395 | 1.804 | -0.34975 | 1.9555 | 0.20044 | 1.9308
229.5101 | 158.4598 | 1.8042 | -0.20204 | 1.9563 | 0.20046 | 1.9316
229.5201 | 158.5265 | 1.8043 | -0.10926 | 1.9571 | 0.20048 | 1.9324
229.53 | 158.5741 | 1.8044 | -0.141 | 1.9577 | 0.20049 | 1.933
229.5401 | 158.6084 | 1.8044 | -0.2289 | 1.9581 | 0.20049 | 1.9334
229.55 | 158.5551 | 1.8044 | -0.30214 | 1.9575 | 0.20049 | 1.9327
229.56 | 158.5379 | 1.8044 | -0.32045 | 1.9573 | 0.20049 | 1.9325
229.5701 | 158.477 | 1.8045 | -0.32534 | 1.9565 | 0.2005 | 1.9318
229.58 | 158.4579 | 1.8046 | -0.31313 | 1.9563 | 0.20051 | 1.9315
229.5901 | 158.4731 | 1.8047 | -0.329 | 1.9565 | 0.20052 | 1.9317
229.6 | 158.4465 | 1.8047 | -0.36074 | 1.9561 | 0.20053 | 1.9314
229.61 | 158.456 | 1.8048 | -0.40591 | 1.9562 | 0.20053 | 1.9315
229.6201 | 158.4198 | 1.8048 | -0.46451 | 1.9558 | 0.20053 | 1.9311
229.63 | 158.4065 | 1.8051 | -0.20448 | 1.9556 | 0.20057 | 1.9309
229.64 | 158.5932 | 1.8054 | -0.01648 | 1.9579 | 0.2006 | 1.9332
229.65 | 158.6503 | 1.8053 | -0.14588 | 1.9586 | 0.20059 | 1.9339
229.6601 | 158.6636 | 1.8053 | -0.24843 | 1.9588 | 0.20059 | 1.9341
229.67 | 158.5951 | 1.8053 | -0.30825 | 1.958 | 0.20059 | 1.9332
229.6801 | 158.5151 | 1.8053 | -0.38271 | 1.957 | 0.20059 | 1.9322
229.69 | 158.4922 | 1.8053 | -0.45596 | 1.9567 | 0.20059 | 1.932
229.7001 | 158.4351 | 1.8057 | -0.18251 | 1.956 | 0.20064 | 1.9312
229.71 | 158.5798 | 1.806 | 0.089727 | 1.9578 | 0.20067 | 1.933
229.72 | 158.7265 | 1.806 | 0.01648 | 1.9596 | 0.20067 | 1.9348
229.73 | 158.7284 | 1.806 | -0.11292 | 1.9596 | 0.20067 | 1.9349
229.74 | 158.7132 | 1.806 | -0.14466 | 1.9594 | 0.20067 | 1.9347
229.75 | 158.6274 | 1.806 | -0.21791 | 1.9584 | 0.20067 | 1.9336
229.76 | 158.5894 | 1.8061 | -0.27773 | 1.9579 | 0.20068 | 1.9332
229.7701 | 158.557 | 1.8062 | -0.26796 | 1.9575 | 0.20068 | 1.9328
229.7801 | 158.5265 | 1.8063 | -0.24232 | 1.9571 | 0.2007 | 1.9324
229.79 | 158.5551 | 1.8064 | -0.23012 | 1.9575 | 0.20071 | 1.9327
229.8 | 158.5379 | 1.8064 | -0.24477 | 1.9573 | 0.20071 | 1.9325
229.8101 | 158.5417 | 1.8064 | -0.30458 | 1.9573 | 0.20072 | 1.9326
229.82 | 158.4979 | 1.8065 | -0.34975 | 1.9568 | 0.20072 | 1.932
229.83 | 158.4655 | 1.8065 | -0.40835 | 1.9564 | 0.20072 | 1.9316
229.84 | 158.456 | 1.8065 | -0.43887 | 1.9562 | 0.20073 | 1.9315
229.85 | 158.3931 | 1.8066 | -0.44131 | 1.9555 | 0.20073 | 1.9307
229.8601 | 158.3912 | 1.8067 | -0.41812 | 1.9554 | 0.20075 | 1.9307
229.8701 | 158.4465 | 1.8071 | -0.10438 | 1.9561 | 0.20079 | 1.9314
229.8801 | 158.6046 | 1.8072 | -0.053104 | 1.9581 | 0.2008 | 1.9333
229.89 | 158.6789 | 1.8072 | -0.19471 | 1.959 | 0.2008 | 1.9343
229.9001 | 158.6427 | 1.8072 | -0.25331 | 1.9586 | 0.2008 | 1.9338
229.9101 | 158.6065 | 1.8072 | -0.34121 | 1.9581 | 0.2008 | 1.9334
229.92 | 158.5265 | 1.8072 | -0.4291 | 1.9571 | 0.2008 | 1.9324
229.93 | 158.4598 | 1.8073 | -0.43277 | 1.9563 | 0.20081 | 1.9316
229.94 | 158.5055 | 1.8077 | -0.077519 | 1.9569 | 0.20086 | 1.9321
229.95 | 158.6446 | 1.808 | 0.12391 | 1.9586 | 0.20088 | 1.9338
229.96 | 158.8351 | 1.8079 | 0.050662 | 1.9609 | 0.20088 | 1.9362
229.9701 | 158.8236 | 1.8079 | -0.064091 | 1.9608 | 0.20088 | 1.936
229.9801 | 158.7513 | 1.808 | -0.12269 | 1.9599 | 0.20088 | 1.9352
229.99 | 158.7113 | 1.808 | -0.16908 | 1.9594 | 0.20089 | 1.9347
230.0001 | 158.6236 | 1.808 | -0.19838 | 1.9583 | 0.20089 | 1.9336
230.0101 | 158.6236 | 1.8081 | -0.15931 | 1.9583 | 0.2009 | 1.9336
230.02 | 158.6008 | 1.8082 | -0.1471 | 1.958 | 0.20092 | 1.9333
230.03 | 158.5951 | 1.8083 | -0.17884 | 1.958 | 0.20092 | 1.9332
230.04 | 158.6103 | 1.8083 | -0.20936 | 1.9582 | 0.20093 | 1.9334
230.05 | 158.5665 | 1.8084 | -0.26918 | 1.9576 | 0.20093 | 1.9329
230.0601 | 158.5436 | 1.8084 | -0.30092 | 1.9573 | 0.20093 | 1.9326
230.0701 | 158.5131 | 1.8085 | -0.30458 | 1.957 | 0.20094 | 1.9322
230.08 | 158.4903 | 1.8086 | -0.3058 | 1.9567 | 0.20095 | 1.9319
230.0901 | 158.5017 | 1.8086 | -0.30825 | 1.9568 | 0.20096 | 1.9321
230.1001 | 158.4617 | 1.8087 | -0.33877 | 1.9563 | 0.20096 | 1.9316
230.11 | 158.4579 | 1.8087 | -0.41201 | 1.9563 | 0.20097 | 1.9315
230.12 | 158.4122 | 1.8087 | -0.45718 | 1.9557 | 0.20097 | 1.931
230.13 | 158.3779 | 1.809 | -0.29482 | 1.9553 | 0.201 | 1.9305
230.1401 | 158.5151 | 1.8093 | 0.0054935 | 1.957 | 0.20104 | 1.9322
230.1501 | 158.6655 | 1.8094 | -0.040896 | 1.9588 | 0.20104 | 1.9341
230.16 | 158.6846 | 1.8093 | -0.18251 | 1.9591 | 0.20103 | 1.9343
230.1701 | 158.6503 | 1.8093 | -0.2289 | 1.9586 | 0.20104 | 1.9339
230.1801 | 158.5779 | 1.8093 | -0.30214 | 1.9578 | 0.20104 | 1.933
230.19 | 158.5474 | 1.8094 | -0.36074 | 1.9574 | 0.20104 | 1.9326
230.2 | 158.4808 | 1.8094 | -0.39004 | 1.9566 | 0.20105 | 1.9318
230.21 | 158.4541 | 1.8095 | -0.39248 | 1.9562 | 0.20105 | 1.9315
230.22 | 158.4179 | 1.8096 | -0.38027 | 1.9558 | 0.20106 | 1.931
230.23 | 158.4351 | 1.8097 | -0.31313 | 1.956 | 0.20108 | 1.9312
230.24 | 158.4865 | 1.8098 | -0.25942 | 1.9566 | 0.20109 | 1.9319
230.2501 | 158.4922 | 1.81 | -0.23378 | 1.9567 | 0.20111 | 1.932
230.2601 | 158.5341 | 1.81 | -0.27895 | 1.9572 | 0.20111 | 1.9325
230.27 | 158.5055 | 1.81 | -0.35219 | 1.9569 | 0.20111 | 1.9321
230.2801 | 158.4846 | 1.81 | -0.41201 | 1.9566 | 0.20111 | 1.9319
230.2901 | 158.4541 | 1.8101 | -0.45718 | 1.9562 | 0.20112 | 1.9315
230.3 | 158.3931 | 1.8101 | -0.4584 | 1.9555 | 0.20113 | 1.9307
230.31 | 158.4046 | 1.8102 | -0.44742 | 1.9556 | 0.20113 | 1.9309
230.32 | 158.3798 | 1.8103 | -0.45108 | 1.9553 | 0.20114 | 1.9306
230.33 | 158.4141 | 1.8106 | -0.22035 | 1.9557 | 0.20118 | 1.931
230.3401 | 158.5532 | 1.8108 | -0.12879 | 1.9574 | 0.20119 | 1.9327
230.3501 | 158.5913 | 1.8107 | -0.28505 | 1.9579 | 0.20119 | 1.9332
230.36 | 158.576 | 1.8107 | -0.37295 | 1.9577 | 0.20119 | 1.933
230.37 | 158.5036 | 1.8107 | -0.46084 | 1.9568 | 0.20119 | 1.9321
230.3801 | 158.4351 | 1.8109 | -0.32534 | 1.956 | 0.20121 | 1.9312
230.39 | 158.5494 | 1.8112 | -0.067753 | 1.9574 | 0.20125 | 1.9327
230.4 | 158.6389 | 1.8112 | -0.12635 | 1.9585 | 0.20125 | 1.9338
230.41 | 158.6655 | 1.8112 | -0.21303 | 1.9588 | 0.20125 | 1.9341
230.4201 | 158.6217 | 1.8112 | -0.28627 | 1.9583 | 0.20125 | 1.9336
230.43 | 158.5665 | 1.8112 | -0.37417 | 1.9576 | 0.20125 | 1.9329
230.4401 | 158.5208 | 1.8112 | -0.43277 | 1.957 | 0.20125 | 1.9323
230.4501 | 158.4141 | 1.8114 | -0.423 | 1.9557 | 0.20126 | 1.931
230.4601 | 158.5303 | 1.8118 | -0.053104 | 1.9572 | 0.20131 | 1.9324
230.47 | 158.6884 | 1.812 | 0.067753 | 1.9591 | 0.20133 | 1.9344
230.48 | 158.736 | 1.8119 | -0.10316 | 1.9597 | 0.20132 | 1.935
230.49 | 158.7341 | 1.8119 | -0.16297 | 1.9597 | 0.20132 | 1.9349
230.5 | 158.6541 | 1.8119 | -0.23744 | 1.9587 | 0.20132 | 1.934
230.51 | 158.6217 | 1.8119 | -0.31191 | 1.9583 | 0.20133 | 1.9336
230.52 | 158.5417 | 1.812 | -0.33022 | 1.9573 | 0.20133 | 1.9326
230.5301 | 158.5075 | 1.812 | -0.36318 | 1.9569 | 0.20134 | 1.9321
230.54 | 158.5036 | 1.8121 | -0.36562 | 1.9568 | 0.20135 | 1.9321
230.5501 | 158.4541 | 1.8122 | -0.39858 | 1.9562 | 0.20135 | 1.9315
230.56 | 158.456 | 1.8122 | -0.45718 | 1.9562 | 0.20135 | 1.9315
230.57 | 158.4255 | 1.8124 | -0.32167 | 1.9559 | 0.20138 | 1.9311
230.58 | 158.5093 | 1.8127 | -0.077519 | 1.9569 | 0.20141 | 1.9322
230.59 | 158.6541 | 1.8127 | -0.17884 | 1.9587 | 0.20141 | 1.934
230.6 | 158.6274 | 1.8126 | -0.30825 | 1.9584 | 0.2014 | 1.9336
230.61 | 158.5913 | 1.8126 | -0.38271 | 1.9579 | 0.20141 | 1.9332
230.62 | 158.4884 | 1.8126 | -0.47061 | 1.9566 | 0.20141 | 1.9319
230.63 | 158.4484 | 1.8129 | -0.26674 | 1.9562 | 0.20143 | 1.9314
230.6401 | 158.6103 | 1.8133 | 0.0054935 | 1.9582 | 0.20147 | 1.9334
230.6501 | 158.7303 | 1.8133 | -0.068974 | 1.9596 | 0.20147 | 1.9349
230.66 | 158.7303 | 1.8132 | -0.19838 | 1.9596 | 0.20147 | 1.9349
230.6701 | 158.6655 | 1.8132 | -0.25942 | 1.9588 | 0.20147 | 1.9341
230.6801 | 158.6389 | 1.8133 | -0.31923 | 1.9585 | 0.20147 | 1.9338
230.6901 | 158.5836 | 1.8133 | -0.37783 | 1.9578 | 0.20148 | 1.9331
230.7 | 158.5036 | 1.8133 | -0.42544 | 1.9568 | 0.20148 | 1.9321
230.71 | 158.4884 | 1.8134 | -0.3998 | 1.9566 | 0.20149 | 1.9319
230.72 | 158.4617 | 1.8135 | -0.35952 | 1.9563 | 0.2015 | 1.9316
230.7301 | 158.477 | 1.8137 | -0.29238 | 1.9565 | 0.20152 | 1.9318
230.7401 | 158.5627 | 1.8138 | -0.26674 | 1.9576 | 0.20153 | 1.9328
230.75 | 158.5608 | 1.8138 | -0.28261 | 1.9575 | 0.20154 | 1.9328
230.7601 | 158.5894 | 1.8139 | -0.329 | 1.9579 | 0.20154 | 1.9332
230.7701 | 158.536 | 1.8139 | -0.40225 | 1.9572 | 0.20154 | 1.9325
230.7801 | 158.4884 | 1.8139 | -0.46206 | 1.9566 | 0.20155 | 1.9319
230.79 | 158.4979 | 1.8142 | -0.23012 | 1.9568 | 0.20158 | 1.932
230.8001 | 158.6198 | 1.8144 | -0.067753 | 1.9583 | 0.20161 | 1.9335
230.8101 | 158.7055 | 1.8144 | -0.21058 | 1.9593 | 0.2016 | 1.9346
230.82 | 158.6751 | 1.8144 | -0.32534 | 1.959 | 0.20159 | 1.9342
230.83 | 158.5932 | 1.8144 | -0.3998 | 1.9579 | 0.2016 | 1.9332
230.8401 | 158.5646 | 1.8144 | -0.47305 | 1.9576 | 0.2016 | 1.9328
230.85 | 158.4922 | 1.8146 | -0.26918 | 1.9567 | 0.20163 | 1.932
230.8601 | 158.6408 | 1.815 | -0.023805 | 1.9585 | 0.20166 | 1.9338
230.8701 | 158.7151 | 1.815 | -0.11292 | 1.9594 | 0.20166 | 1.9347
230.88 | 158.7132 | 1.8149 | -0.21547 | 1.9594 | 0.20166 | 1.9347
230.89 | 158.6903 | 1.8149 | -0.30336 | 1.9591 | 0.20166 | 1.9344
230.9 | 158.5836 | 1.815 | -0.36196 | 1.9578 | 0.20166 | 1.9331
230.91 | 158.5551 | 1.815 | -0.43521 | 1.9575 | 0.20166 | 1.9327
230.9201 | 158.4998 | 1.815 | -0.43765 | 1.9568 | 0.20167 | 1.932
230.9301 | 158.5189 | 1.8155 | -0.081182 | 1.957 | 0.20172 | 1.9323
230.9401 | 158.7341 | 1.8157 | 0.12269 | 1.9597 | 0.20175 | 1.9349
230.95 | 158.8198 | 1.8157 | -0.0067143 | 1.9607 | 0.20174 | 1.936
230.9601 | 158.8179 | 1.8157 | -0.12147 | 1.9607 | 0.20174 | 1.936
230.97 | 158.7494 | 1.8157 | -0.18129 | 1.9599 | 0.20174 | 1.9351
230.9801 | 158.6789 | 1.8157 | -0.22768 | 1.959 | 0.20175 | 1.9343
230.9901 | 158.6617 | 1.8158 | -0.27284 | 1.9588 | 0.20175 | 1.934
231 | 158.5932 | 1.8158 | -0.26308 | 1.9579 | 0.20176 | 1.9332
231.0101 | 158.597 | 1.8159 | -0.26674 | 1.958 | 0.20177 | 1.9332
231.0201 | 158.576 | 1.816 | -0.2997 | 1.9577 | 0.20178 | 1.933
231.0301 | 158.5665 | 1.816 | -0.33144 | 1.9576 | 0.20178 | 1.9329
231.04 | 158.557 | 1.816 | -0.39126 | 1.9575 | 0.20178 | 1.9328
231.0501 | 158.4808 | 1.8161 | -0.45108 | 1.9566 | 0.20178 | 1.9318
231.0601 | 158.4979 | 1.8163 | -0.24721 | 1.9568 | 0.20182 | 1.932
231.07 | 158.6293 | 1.8166 | -0.070195 | 1.9584 | 0.20184 | 1.9336
231.08 | 158.6827 | 1.8165 | -0.18739 | 1.959 | 0.20184 | 1.9343
231.09 | 158.7265 | 1.8165 | -0.28871 | 1.9596 | 0.20184 | 1.9348
231.1 | 158.6541 | 1.8165 | -0.36196 | 1.9587 | 0.20184 | 1.934
231.1101 | 158.616 | 1.8165 | -0.43521 | 1.9582 | 0.20184 | 1.9335
231.12 | 158.5246 | 1.8166 | -0.44009 | 1.9571 | 0.20185 | 1.9324
231.1301 | 158.5684 | 1.8171 | -0.071415 | 1.9576 | 0.2019 | 1.9329
231.14 | 158.7474 | 1.8172 | 0.049441 | 1.9598 | 0.20192 | 1.9351
231.1501 | 158.7836 | 1.8172 | -0.10804 | 1.9603 | 0.20191 | 1.9356
231.16 | 158.8408 | 1.8172 | -0.16786 | 1.961 | 0.20191 | 1.9363
231.17 | 158.7798 | 1.8172 | -0.22768 | 1.9602 | 0.20191 | 1.9355
231.1801 | 158.7055 | 1.8172 | -0.30092 | 1.9593 | 0.20191 | 1.9346
231.1901 | 158.6732 | 1.8173 | -0.32045 | 1.9589 | 0.20192 | 1.9342
231.2 | 158.6122 | 1.8174 | -0.32534 | 1.9582 | 0.20193 | 1.9334
231.2101 | 158.6427 | 1.8175 | -0.27284 | 1.9586 | 0.20195 | 1.9338
231.2201 | 158.6617 | 1.8176 | -0.22035 | 1.9588 | 0.20196 | 1.934
231.2301 | 158.6884 | 1.8177 | -0.23744 | 1.9591 | 0.20197 | 1.9344
231.24 | 158.7055 | 1.8177 | -0.28383 | 1.9593 | 0.20197 | 1.9346
231.2501 | 158.6732 | 1.8177 | -0.35708 | 1.9589 | 0.20197 | 1.9342
231.26 | 158.6427 | 1.8178 | -0.41567 | 1.9586 | 0.20197 | 1.9338
231.27 | 158.597 | 1.8178 | -0.43154 | 1.958 | 0.20198 | 1.9332
231.2801 | 158.5722 | 1.8179 | -0.43521 | 1.9577 | 0.20199 | 1.9329
231.2901 | 158.5836 | 1.818 | -0.45352 | 1.9578 | 0.20199 | 1.9331
231.3 | 158.5474 | 1.8181 | -0.3998 | 1.9574 | 0.20201 | 1.9326
231.31 | 158.6503 | 1.8185 | -0.086065 | 1.9586 | 0.20205 | 1.9339
231.3201 | 158.7646 | 1.8185 | -0.1056 | 1.9601 | 0.20206 | 1.9353
231.3301 | 158.8179 | 1.8185 | -0.24721 | 1.9607 | 0.20205 | 1.936
231.34 | 158.7836 | 1.8185 | -0.3351 | 1.9603 | 0.20205 | 1.9356
231.35 | 158.6903 | 1.8185 | -0.39492 | 1.9591 | 0.20205 | 1.9344
231.36 | 158.6598 | 1.8185 | -0.48282 | 1.9588 | 0.20205 | 1.934
231.37 | 158.6274 | 1.8188 | -0.18251 | 1.9584 | 0.20209 | 1.9336
231.38 | 158.797 | 1.8192 | 0.10316 | 1.9605 | 0.20213 | 1.9357
231.39 | 158.9665 | 1.8192 | 0.01526 | 1.9625 | 0.20213 | 1.9378
231.4 | 158.9399 | 1.8192 | -0.084844 | 1.9622 | 0.20213 | 1.9375
231.41 | 158.9246 | 1.8192 | -0.14466 | 1.962 | 0.20213 | 1.9373
231.42 | 158.8694 | 1.8192 | -0.20326 | 1.9613 | 0.20214 | 1.9366
231.43 | 158.8122 | 1.8193 | -0.22157 | 1.9606 | 0.20214 | 1.9359
231.4401 | 158.7817 | 1.8194 | -0.21058 | 1.9603 | 0.20215 | 1.9355
231.45 | 158.7513 | 1.8195 | -0.17152 | 1.9599 | 0.20217 | 1.9352
231.46 | 158.8008 | 1.8196 | -0.13245 | 1.9605 | 0.20218 | 1.9358
231.47 | 158.8084 | 1.8197 | -0.15077 | 1.9606 | 0.20218 | 1.9359
231.48 | 158.8065 | 1.8197 | -0.19593 | 1.9606 | 0.20219 | 1.9358
231.4901 | 158.7913 | 1.8197 | -0.2411 | 1.9604 | 0.20219 | 1.9356
231.5001 | 158.7227 | 1.8198 | -0.25942 | 1.9595 | 0.2022 | 1.9348
231.51 | 158.7398 | 1.8199 | -0.24843 | 1.9598 | 0.20221 | 1.935
231.52 | 158.7246 | 1.8199 | -0.26796 | 1.9596 | 0.20222 | 1.9348
231.53 | 158.7208 | 1.82 | -0.31435 | 1.9595 | 0.20222 | 1.9348
231.54 | 158.7322 | 1.82 | -0.3583 | 1.9597 | 0.20222 | 1.9349
231.55 | 158.6579 | 1.82 | -0.40225 | 1.9587 | 0.20223 | 1.934
231.56 | 158.6655 | 1.8201 | -0.40713 | 1.9588 | 0.20223 | 1.9341
231.57 | 158.616 | 1.8202 | -0.40957 | 1.9582 | 0.20224 | 1.9335
231.58 | 158.6198 | 1.8203 | -0.41323 | 1.9583 | 0.20225 | 1.9335
231.5901 | 158.6522 | 1.8204 | -0.3876 | 1.9587 | 0.20226 | 1.9339
231.6 | 158.6408 | 1.8204 | -0.38882 | 1.9585 | 0.20227 | 1.9338
231.61 | 158.677 | 1.8205 | -0.38882 | 1.959 | 0.20228 | 1.9342
231.6201 | 158.6617 | 1.8206 | -0.37783 | 1.9588 | 0.20229 | 1.934
231.63 | 158.6694 | 1.8207 | -0.35219 | 1.9589 | 0.2023 | 1.9341
231.64 | 158.7189 | 1.8208 | -0.28505 | 1.9595 | 0.20232 | 1.9348
231.65 | 158.7474 | 1.821 | -0.21791 | 1.9598 | 0.20233 | 1.9351
231.66 | 158.8198 | 1.8211 | -0.16542 | 1.9607 | 0.20235 | 1.936
231.67 | 158.8236 | 1.8212 | -0.141 | 1.9608 | 0.20236 | 1.936
231.68 | 158.8465 | 1.8213 | -0.1703 | 1.9611 | 0.20236 | 1.9363
231.6901 | 158.8732 | 1.8213 | -0.21669 | 1.9614 | 0.20237 | 1.9367
231.7001 | 158.8274 | 1.8214 | -0.23256 | 1.9608 | 0.20238 | 1.9361
231.7101 | 158.8484 | 1.8215 | -0.22157 | 1.9611 | 0.20238 | 1.9364
231.72 | 158.8236 | 1.8215 | -0.21058 | 1.9608 | 0.20239 | 1.936
231.73 | 158.8218 | 1.8216 | -0.22523 | 1.9608 | 0.2024 | 1.936
231.74 | 158.8274 | 1.8216 | -0.26918 | 1.9608 | 0.20241 | 1.9361
231.75 | 158.7798 | 1.8217 | -0.30092 | 1.9602 | 0.20241 | 1.9355
231.7601 | 158.7932 | 1.8217 | -0.34609 | 1.9604 | 0.20241 | 1.9357
231.7701 | 158.7341 | 1.8218 | -0.37783 | 1.9597 | 0.20242 | 1.9349
231.78 | 158.6998 | 1.8218 | -0.39248 | 1.9593 | 0.20243 | 1.9345
231.7901 | 158.6732 | 1.8219 | -0.43765 | 1.9589 | 0.20243 | 1.9342
231.8001 | 158.6274 | 1.822 | -0.42788 | 1.9584 | 0.20244 | 1.9336
231.81 | 158.717 | 1.8223 | -0.11414 | 1.9595 | 0.20248 | 1.9347
231.8201 | 158.837 | 1.8225 | -0.064091 | 1.961 | 0.2025 | 1.9362
231.8301 | 158.8922 | 1.8224 | -0.19349 | 1.9616 | 0.20249 | 1.9369
231.8401 | 158.8865 | 1.8224 | -0.28017 | 1.9616 | 0.20249 | 1.9368
231.85 | 158.8027 | 1.8224 | -0.35342 | 1.9605 | 0.20249 | 1.9358
231.86 | 158.7665 | 1.8224 | -0.42666 | 1.9601 | 0.20249 | 1.9353
231.87 | 158.6941 | 1.8225 | -0.4169 | 1.9592 | 0.2025 | 1.9344
231.8801 | 158.7474 | 1.823 | -0.045779 | 1.9598 | 0.20255 | 1.9351
231.8901 | 158.9265 | 1.8231 | 0.060428 | 1.9621 | 0.20257 | 1.9373
231.9 | 158.9779 | 1.8231 | -0.071415 | 1.9627 | 0.20257 | 1.938
231.9101 | 158.9665 | 1.8231 | -0.13001 | 1.9625 | 0.20257 | 1.9378
231.9201 | 158.9132 | 1.8231 | -0.18983 | 1.9619 | 0.20257 | 1.9372
231.93 | 158.8751 | 1.8232 | -0.2643 | 1.9614 | 0.20257 | 1.9367
231.9401 | 158.8294 | 1.8232 | -0.28383 | 1.9609 | 0.20258 | 1.9361
231.9501 | 158.7684 | 1.8233 | -0.28505 | 1.9601 | 0.20259 | 1.9354
231.96 | 158.7817 | 1.8234 | -0.27406 | 1.9603 | 0.2026 | 1.9355
231.97 | 158.776 | 1.8235 | -0.23622 | 1.9602 | 0.20261 | 1.9355
231.9801 | 158.797 | 1.8236 | -0.25331 | 1.9605 | 0.20262 | 1.9357
231.9901 | 158.8084 | 1.8236 | -0.29848 | 1.9606 | 0.20262 | 1.9359
232 | 158.7474 | 1.8236 | -0.35952 | 1.9598 | 0.20262 | 1.9351
232.0101 | 158.7513 | 1.8236 | -0.41934 | 1.9599 | 0.20263 | 1.9352
232.02 | 158.7036 | 1.8237 | -0.43765 | 1.9593 | 0.20263 | 1.9346
232.03 | 158.6808 | 1.8238 | -0.45596 | 1.959 | 0.20264 | 1.9343
232.04 | 158.6827 | 1.8238 | -0.47183 | 1.959 | 0.20265 | 1.9343
232.05 | 158.6655 | 1.8241 | -0.26918 | 1.9588 | 0.20268 | 1.9341
232.06 | 158.8294 | 1.8244 | -0.038454 | 1.9609 | 0.20271 | 1.9361
232.0701 | 158.9208 | 1.8244 | -0.13856 | 1.962 | 0.20271 | 1.9372
232.0801 | 158.9627 | 1.8243 | -0.29482 | 1.9625 | 0.2027 | 1.9378
232.0901 | 158.9246 | 1.8243 | -0.35342 | 1.962 | 0.2027 | 1.9373
232.1 | 158.837 | 1.8243 | -0.41323 | 1.961 | 0.2027 | 1.9362
232.1101 | 158.7836 | 1.8244 | -0.41812 | 1.9603 | 0.20271 | 1.9356
232.1201 | 158.8141 | 1.8248 | -0.088506 | 1.9607 | 0.20276 | 1.9359
232.13 | 158.9627 | 1.825 | -0.010377 | 1.9625 | 0.20277 | 1.9378
232.14 | 159.0103 | 1.8249 | -0.13978 | 1.9631 | 0.20277 | 1.9384
232.15 | 158.976 | 1.8249 | -0.1996 | 1.9627 | 0.20277 | 1.9379
232.1601 | 158.9475 | 1.825 | -0.26064 | 1.9623 | 0.20277 | 1.9376
232.17 | 158.8675 | 1.825 | -0.34853 | 1.9613 | 0.20277 | 1.9366
232.1801 | 158.8236 | 1.825 | -0.39492 | 1.9608 | 0.20278 | 1.936
232.1901 | 158.8046 | 1.825 | -0.42666 | 1.9606 | 0.20278 | 1.9358
232.2001 | 158.7437 | 1.8251 | -0.4291 | 1.9598 | 0.20279 | 1.9351
232.2101 | 158.7551 | 1.8252 | -0.39004 | 1.9599 | 0.2028 | 1.9352
232.22 | 158.736 | 1.8253 | -0.36562 | 1.9597 | 0.20282 | 1.935
232.23 | 158.7455 | 1.8254 | -0.38149 | 1.9598 | 0.20282 | 1.9351
232.24 | 158.7379 | 1.8254 | -0.45474 | 1.9597 | 0.20282 | 1.935
232.25 | 158.7075 | 1.8256 | -0.32045 | 1.9594 | 0.20285 | 1.9346
232.2601 | 158.8103 | 1.8259 | -0.061649 | 1.9606 | 0.20288 | 1.9359
232.27 | 158.9151 | 1.8259 | -0.2057 | 1.9619 | 0.20288 | 1.9372
232.2801 | 158.8941 | 1.8258 | -0.37539 | 1.9617 | 0.20287 | 1.9369
232.2901 | 158.8446 | 1.8258 | -0.43399 | 1.961 | 0.20287 | 1.9363
232.3001 | 158.7646 | 1.8259 | -0.47916 | 1.9601 | 0.20287 | 1.9353
232.3101 | 158.7894 | 1.8263 | -0.15199 | 1.9604 | 0.20292 | 1.9356
232.32 | 158.8941 | 1.8265 | -0.018922 | 1.9617 | 0.20294 | 1.9369
232.33 | 158.9589 | 1.8264 | -0.17884 | 1.9625 | 0.20293 | 1.9377
232.3401 | 158.9646 | 1.8264 | -0.26674 | 1.9625 | 0.20293 | 1.9378
232.3501 | 158.8675 | 1.8264 | -0.35464 | 1.9613 | 0.20293 | 1.9366
232.36 | 158.8274 | 1.8264 | -0.42788 | 1.9608 | 0.20293 | 1.9361
232.3701 | 158.7494 | 1.8266 | -0.34731 | 1.9599 | 0.20295 | 1.9351
232.3801 | 158.837 | 1.827 | -0.0042727 | 1.961 | 0.203 | 1.9362
232.3901 | 158.9913 | 1.8271 | 0.033571 | 1.9629 | 0.20301 | 1.9381
232.4001 | 158.9818 | 1.827 | -0.10804 | 1.9627 | 0.203 | 1.938
232.41 | 159.0103 | 1.827 | -0.16786 | 1.9631 | 0.203 | 1.9384
232.4201 | 158.9227 | 1.8271 | -0.21303 | 1.962 | 0.20301 | 1.9373
232.4301 | 158.8808 | 1.8271 | -0.27162 | 1.9615 | 0.20301 | 1.9368
232.4401 | 158.8541 | 1.8271 | -0.31679 | 1.9612 | 0.20301 | 1.9364
232.45 | 158.7913 | 1.8272 | -0.30703 | 1.9604 | 0.20302 | 1.9356
232.4601 | 158.816 | 1.8273 | -0.29604 | 1.9607 | 0.20303 | 1.936
232.4701 | 158.797 | 1.8274 | -0.2704 | 1.9605 | 0.20304 | 1.9357
232.48 | 158.8141 | 1.8275 | -0.28871 | 1.9607 | 0.20305 | 1.9359
232.49 | 158.8141 | 1.8275 | -0.34975 | 1.9607 | 0.20305 | 1.9359
232.5001 | 158.7703 | 1.8275 | -0.39614 | 1.9601 | 0.20306 | 1.9354
232.51 | 158.7608 | 1.8275 | -0.47061 | 1.96 | 0.20306 | 1.9353
232.5201 | 158.7189 | 1.8278 | -0.3058 | 1.9595 | 0.20309 | 1.9348
232.53 | 158.8389 | 1.8281 | -0.020143 | 1.961 | 0.20312 | 1.9362
232.5401 | 158.9665 | 1.8281 | -0.1349 | 1.9625 | 0.20312 | 1.9378
232.5501 | 158.9284 | 1.828 | -0.27651 | 1.9621 | 0.20311 | 1.9373
232.5601 | 158.9322 | 1.828 | -0.34975 | 1.9621 | 0.20311 | 1.9374
232.5701 | 158.8218 | 1.828 | -0.42422 | 1.9608 | 0.20312 | 1.936
232.5801 | 158.7722 | 1.8281 | -0.45718 | 1.9602 | 0.20312 | 1.9354
232.5901 | 158.8046 | 1.8285 | -0.12757 | 1.9606 | 0.20317 | 1.9358
232.6 | 158.9456 | 1.8287 | 0.036013 | 1.9623 | 0.20319 | 1.9376
232.6101 | 159.0808 | 1.8287 | -0.07874 | 1.964 | 0.20319 | 1.9392
232.6201 | 159.0275 | 1.8287 | -0.16786 | 1.9633 | 0.20319 | 1.9386
232.63 | 158.9818 | 1.8287 | -0.21303 | 1.9627 | 0.20319 | 1.938
232.6401 | 158.9494 | 1.8287 | -0.27162 | 1.9623 | 0.20319 | 1.9376
232.65 | 158.8694 | 1.8288 | -0.31679 | 1.9613 | 0.2032 | 1.9366
232.6601 | 158.8618 | 1.8289 | -0.30458 | 1.9613 | 0.20321 | 1.9365
232.67 | 158.8198 | 1.829 | -0.28017 | 1.9607 | 0.20322 | 1.936
232.68 | 158.8313 | 1.8291 | -0.25331 | 1.9609 | 0.20323 | 1.9361
232.6901 | 158.8541 | 1.8291 | -0.25697 | 1.9612 | 0.20324 | 1.9364
232.7001 | 158.8313 | 1.8292 | -0.31679 | 1.9609 | 0.20324 | 1.9361
232.71 | 158.8427 | 1.8292 | -0.36196 | 1.961 | 0.20324 | 1.9363
232.72 | 158.7932 | 1.8292 | -0.42178 | 1.9604 | 0.20325 | 1.9357
232.73 | 158.757 | 1.8293 | -0.46939 | 1.96 | 0.20325 | 1.9352
232.7401 | 158.7741 | 1.8296 | -0.23744 | 1.9602 | 0.20329 | 1.9354
232.7501 | 158.8865 | 1.8298 | -0.048221 | 1.9616 | 0.20331 | 1.9368
232.7601 | 159.0008 | 1.8298 | -0.20692 | 1.963 | 0.20331 | 1.9382
232.77 | 158.9589 | 1.8297 | -0.32412 | 1.9625 | 0.2033 | 1.9377
232.7801 | 158.9056 | 1.8297 | -0.39858 | 1.9618 | 0.2033 | 1.9371
232.79 | 158.8789 | 1.8297 | -0.48648 | 1.9615 | 0.2033 | 1.9367
232.8001 | 158.8256 | 1.83 | -0.22768 | 1.9608 | 0.20334 | 1.9361
232.8101 | 158.9932 | 1.8303 | 0.0030519 | 1.9629 | 0.20337 | 1.9381
232.82 | 159.0389 | 1.8303 | -0.084844 | 1.9634 | 0.20337 | 1.9387
232.8301 | 159.0503 | 1.8303 | -0.1996 | 1.9636 | 0.20337 | 1.9388
232.84 | 159.0122 | 1.8303 | -0.24477 | 1.9631 | 0.20337 | 1.9384
232.8501 | 158.9379 | 1.8303 | -0.31801 | 1.9622 | 0.20337 | 1.9375
232.8601 | 158.9132 | 1.8304 | -0.37783 | 1.9619 | 0.20338 | 1.9372
232.8701 | 158.8446 | 1.8304 | -0.423 | 1.961 | 0.20338 | 1.9363
232.8801 | 158.8294 | 1.8305 | -0.3998 | 1.9609 | 0.20339 | 1.9361
232.89 | 158.8446 | 1.8307 | -0.30703 | 1.961 | 0.20341 | 1.9363
232.9001 | 158.8713 | 1.8309 | -0.15931 | 1.9614 | 0.20343 | 1.9366
232.9101 | 158.9989 | 1.831 | -0.1056 | 1.9629 | 0.20345 | 1.9382
232.92 | 159.0275 | 1.8311 | -0.16542 | 1.9633 | 0.20345 | 1.9386
232.9301 | 159.0122 | 1.8311 | -0.23866 | 1.9631 | 0.20345 | 1.9384
232.94 | 158.9932 | 1.8311 | -0.31313 | 1.9629 | 0.20345 | 1.9381
232.9501 | 158.9132 | 1.8311 | -0.329 | 1.9619 | 0.20346 | 1.9372
232.96 | 158.9075 | 1.8312 | -0.30336 | 1.9618 | 0.20347 | 1.9371
232.97 | 158.8789 | 1.8313 | -0.3058 | 1.9615 | 0.20348 | 1.9367
232.9801 | 158.8827 | 1.8314 | -0.30703 | 1.9615 | 0.20349 | 1.9368
232.99 | 158.8884 | 1.8314 | -0.35097 | 1.9616 | 0.20349 | 1.9368
233 | 158.8389 | 1.8314 | -0.42422 | 1.961 | 0.20349 | 1.9362
233.01 | 158.8465 | 1.8315 | -0.46817 | 1.9611 | 0.2035 | 1.9363
233.02 | 158.8141 | 1.8318 | -0.16786 | 1.9607 | 0.20354 | 1.9359
233.03 | 158.9875 | 1.8321 | 0.0079351 | 1.9628 | 0.20356 | 1.9381
233.0401 | 159.0694 | 1.832 | -0.12269 | 1.9638 | 0.20356 | 1.9391
233.0501 | 159.0294 | 1.832 | -0.23744 | 1.9633 | 0.20356 | 1.9386
233.0601 | 159.0065 | 1.832 | -0.28261 | 1.963 | 0.20356 | 1.9383
233.07 | 158.9227 | 1.8321 | -0.34243 | 1.962 | 0.20356 | 1.9373
233.08 | 158.8751 | 1.8321 | -0.40225 | 1.9614 | 0.20356 | 1.9367
233.09 | 158.8389 | 1.8321 | -0.42056 | 1.961 | 0.20357 | 1.9362
233.1 | 158.7798 | 1.8322 | -0.40957 | 1.9602 | 0.20358 | 1.9355
233.1101 | 158.8256 | 1.8324 | -0.329 | 1.9608 | 0.2036 | 1.9361
233.1201 | 158.8503 | 1.8326 | -0.22157 | 1.9611 | 0.20362 | 1.9364
233.1301 | 158.9094 | 1.8327 | -0.12757 | 1.9618 | 0.20364 | 1.9371
233.1401 | 158.9837 | 1.8328 | -0.13245 | 1.9628 | 0.20364 | 1.938
233.1501 | 158.9837 | 1.8328 | -0.22035 | 1.9628 | 0.20364 | 1.938
233.16 | 158.976 | 1.8328 | -0.28139 | 1.9627 | 0.20365 | 1.9379
233.1701 | 158.9284 | 1.8329 | -0.28383 | 1.9621 | 0.20366 | 1.9373
233.18 | 158.9037 | 1.833 | -0.27284 | 1.9618 | 0.20367 | 1.937
233.1901 | 158.9246 | 1.8331 | -0.26186 | 1.962 | 0.20368 | 1.9373
233.2 | 158.8922 | 1.8331 | -0.28017 | 1.9616 | 0.20368 | 1.9369
233.21 | 158.9113 | 1.8332 | -0.33877 | 1.9619 | 0.20368 | 1.9371
233.2201 | 158.8522 | 1.8332 | -0.38271 | 1.9611 | 0.20369 | 1.9364
233.2301 | 158.8103 | 1.8332 | -0.44375 | 1.9606 | 0.20369 | 1.9359
233.2401 | 158.8084 | 1.8335 | -0.25453 | 1.9606 | 0.20372 | 1.9359
233.25 | 158.8998 | 1.8338 | -0.023805 | 1.9617 | 0.20375 | 1.937
233.2601 | 159.0484 | 1.8337 | -0.141 | 1.9636 | 0.20375 | 1.9388
233.27 | 159.0065 | 1.8337 | -0.25697 | 1.963 | 0.20375 | 1.9383
233.28 | 158.9665 | 1.8337 | -0.31557 | 1.9625 | 0.20375 | 1.9378
233.2901 | 158.9265 | 1.8337 | -0.40347 | 1.9621 | 0.20375 | 1.9373
233.3 | 158.8332 | 1.8338 | -0.44864 | 1.9609 | 0.20375 | 1.9362
233.31 | 158.8579 | 1.8342 | -0.1056 | 1.9612 | 0.2038 | 1.9365
233.32 | 159.0084 | 1.8345 | 0.11048 | 1.9631 | 0.20383 | 1.9383
233.3301 | 159.1189 | 1.8345 | 0.023805 | 1.9644 | 0.20383 | 1.9397
233.3401 | 159.1551 | 1.8344 | -0.079961 | 1.9649 | 0.20383 | 1.9401
233.3501 | 159.0865 | 1.8345 | -0.13978 | 1.964 | 0.20383 | 1.9393
233.3601 | 159.0732 | 1.8345 | -0.17152 | 1.9639 | 0.20383 | 1.9391
233.3701 | 159.0103 | 1.8346 | -0.1764 | 1.9631 | 0.20384 | 1.9384
233.3801 | 158.9894 | 1.8347 | -0.13612 | 1.9628 | 0.20386 | 1.9381
233.3901 | 159.0237 | 1.8348 | -0.12513 | 1.9633 | 0.20387 | 1.9385
233.4001 | 158.9951 | 1.8349 | -0.13978 | 1.9629 | 0.20387 | 1.9382
233.41 | 159.0046 | 1.8349 | -0.18373 | 1.963 | 0.20388 | 1.9383
233.42 | 158.9646 | 1.8349 | -0.2289 | 1.9625 | 0.20388 | 1.9378
233.4301 | 158.9627 | 1.835 | -0.2289 | 1.9625 | 0.20389 | 1.9378
233.44 | 158.957 | 1.8351 | -0.23012 | 1.9624 | 0.2039 | 1.9377
233.45 | 158.9113 | 1.8351 | -0.26186 | 1.9619 | 0.2039 | 1.9371
233.4601 | 158.9037 | 1.8352 | -0.2936 | 1.9618 | 0.20391 | 1.937
233.47 | 158.8713 | 1.8352 | -0.32412 | 1.9614 | 0.20391 | 1.9366
233.4801 | 158.8503 | 1.8353 | -0.36929 | 1.9611 | 0.20392 | 1.9364
233.4901 | 158.8503 | 1.8353 | -0.37173 | 1.9611 | 0.20392 | 1.9364
233.5 | 158.8027 | 1.8354 | -0.40103 | 1.9605 | 0.20393 | 1.9358
233.51 | 158.8046 | 1.8354 | -0.43154 | 1.9606 | 0.20394 | 1.9358
233.5201 | 158.7646 | 1.8355 | -0.42178 | 1.9601 | 0.20395 | 1.9353
233.5301 | 158.8446 | 1.8359 | -0.079961 | 1.961 | 0.20399 | 1.9363
233.5401 | 159.0179 | 1.8361 | 0.028688 | 1.9632 | 0.20401 | 1.9384
233.55 | 159.0618 | 1.836 | -0.12757 | 1.9637 | 0.204 | 1.939
233.56 | 159.0675 | 1.836 | -0.20204 | 1.9638 | 0.204 | 1.9391
233.57 | 158.9799 | 1.8361 | -0.26186 | 1.9627 | 0.20401 | 1.938
233.5801 | 158.9208 | 1.8361 | -0.3351 | 1.962 | 0.20401 | 1.9372
233.5901 | 158.8865 | 1.8361 | -0.3937 | 1.9616 | 0.20401 | 1.9368
233.6001 | 158.8179 | 1.8362 | -0.3937 | 1.9607 | 0.20402 | 1.936
233.6101 | 158.8122 | 1.8363 | -0.35342 | 1.9606 | 0.20403 | 1.9359
233.6201 | 158.8027 | 1.8364 | -0.28627 | 1.9605 | 0.20405 | 1.9358
233.63 | 158.856 | 1.8365 | -0.24721 | 1.9612 | 0.20406 | 1.9364
233.64 | 158.8922 | 1.8366 | -0.24965 | 1.9616 | 0.20407 | 1.9369
233.6501 | 158.8694 | 1.8366 | -0.29482 | 1.9613 | 0.20407 | 1.9366
233.66 | 158.8789 | 1.8366 | -0.38271 | 1.9615 | 0.20407 | 1.9367
233.6701 | 158.8198 | 1.8367 | -0.44253 | 1.9607 | 0.20407 | 1.936
233.68 | 158.7875 | 1.8367 | -0.45962 | 1.9603 | 0.20408 | 1.9356
233.69 | 158.7932 | 1.837 | -0.29848 | 1.9604 | 0.20411 | 1.9357
233.7 | 158.8732 | 1.8373 | -0.067753 | 1.9614 | 0.20414 | 1.9367
233.7101 | 158.9665 | 1.8372 | -0.18006 | 1.9625 | 0.20414 | 1.9378
233.7201 | 158.9608 | 1.8372 | -0.33754 | 1.9625 | 0.20413 | 1.9377
233.73 | 158.9056 | 1.8372 | -0.39614 | 1.9618 | 0.20413 | 1.9371
233.7401 | 158.8389 | 1.8372 | -0.45596 | 1.961 | 0.20413 | 1.9362
233.75 | 158.7989 | 1.8375 | -0.19593 | 1.9605 | 0.20417 | 1.9357
233.76 | 158.9379 | 1.8377 | -0.075078 | 1.9622 | 0.20419 | 1.9375
233.7701 | 158.9799 | 1.8377 | -0.22035 | 1.9627 | 0.20419 | 1.938
233.78 | 158.9608 | 1.8377 | -0.30703 | 1.9625 | 0.20419 | 1.9377
233.79 | 158.9189 | 1.8377 | -0.38027 | 1.962 | 0.20419 | 1.9372
233.8001 | 158.8332 | 1.8377 | -0.46817 | 1.9609 | 0.20419 | 1.9362
233.8101 | 158.8218 | 1.838 | -0.23622 | 1.9608 | 0.20422 | 1.936
233.8201 | 158.9284 | 1.8383 | 0.023805 | 1.9621 | 0.20426 | 1.9373
233.8301 | 159.0313 | 1.8383 | -0.036013 | 1.9633 | 0.20426 | 1.9386
233.8401 | 159.0656 | 1.8383 | -0.13734 | 1.9638 | 0.20425 | 1.939
233.85 | 159.0084 | 1.8383 | -0.19716 | 1.9631 | 0.20426 | 1.9383
233.8601 | 158.9875 | 1.8383 | -0.2704 | 1.9628 | 0.20426 | 1.9381
233.8701 | 158.8903 | 1.8384 | -0.30092 | 1.9616 | 0.20426 | 1.9369
233.8801 | 158.8694 | 1.8385 | -0.30214 | 1.9613 | 0.20427 | 1.9366
233.89 | 158.8827 | 1.8385 | -0.27651 | 1.9615 | 0.20428 | 1.9368
233.9 | 158.856 | 1.8386 | -0.2643 | 1.9612 | 0.20429 | 1.9364
233.9101 | 158.8884 | 1.8387 | -0.29604 | 1.9616 | 0.2043 | 1.9368
233.92 | 158.8503 | 1.8387 | -0.33999 | 1.9611 | 0.2043 | 1.9364
233.9301 | 158.8408 | 1.8387 | -0.41323 | 1.961 | 0.2043 | 1.9363
233.9401 | 158.816 | 1.8388 | -0.45718 | 1.9607 | 0.20431 | 1.936
233.95 | 158.8046 | 1.8391 | -0.14466 | 1.9606 | 0.20435 | 1.9358
233.9601 | 158.9875 | 1.8393 | -0.092169 | 1.9628 | 0.20436 | 1.9381
233.97 | 159.0141 | 1.8392 | -0.25209 | 1.9631 | 0.20436 | 1.9384
233.98 | 158.957 | 1.8392 | -0.34121 | 1.9624 | 0.20436 | 1.9377
233.99 | 158.9322 | 1.8392 | -0.4291 | 1.9621 | 0.20436 | 1.9374
234.0001 | 158.8332 | 1.8393 | -0.40591 | 1.9609 | 0.20437 | 1.9362
234.0101 | 158.9094 | 1.8397 | -0.092169 | 1.9618 | 0.20441 | 1.9371
234.0201 | 158.9894 | 1.8398 | -0.082402 | 1.9628 | 0.20442 | 1.9381
234.0301 | 159.016 | 1.8397 | -0.20936 | 1.9632 | 0.20441 | 1.9384
234.0401 | 158.997 | 1.8397 | -0.28261 | 1.9629 | 0.20441 | 1.9382
234.0501 | 158.9151 | 1.8397 | -0.35586 | 1.9619 | 0.20441 | 1.9372
234.06 | 158.9075 | 1.8397 | -0.43032 | 1.9618 | 0.20442 | 1.9371
234.0701 | 158.816 | 1.8399 | -0.37905 | 1.9607 | 0.20443 | 1.936
234.08 | 158.9017 | 1.8403 | 0.0054935 | 1.9617 | 0.20448 | 1.937
234.0901 | 159.1189 | 1.8404 | 0.01526 | 1.9644 | 0.20449 | 1.9397
234.1001 | 159.096 | 1.8403 | -0.14222 | 1.9641 | 0.20448 | 1.9394
234.11 | 159.1208 | 1.8404 | -0.20326 | 1.9645 | 0.20448 | 1.9397
234.12 | 159.0256 | 1.8404 | -0.26186 | 1.9633 | 0.20449 | 1.9385
234.1301 | 158.997 | 1.8404 | -0.32167 | 1.9629 | 0.20449 | 1.9382
234.14 | 158.9456 | 1.8404 | -0.38027 | 1.9623 | 0.20449 | 1.9376
234.1501 | 158.8732 | 1.8405 | -0.41201 | 1.9614 | 0.2045 | 1.9367
234.16 | 158.8656 | 1.8406 | -0.40225 | 1.9613 | 0.20451 | 1.9366
234.17 | 158.8218 | 1.8406 | -0.41934 | 1.9608 | 0.20451 | 1.936
234.1801 | 158.8236 | 1.8407 | -0.45108 | 1.9608 | 0.20452 | 1.936
234.19 | 158.8294 | 1.8408 | -0.37173 | 1.9609 | 0.20454 | 1.9361
234.2 | 158.9075 | 1.8412 | -0.097052 | 1.9618 | 0.20457 | 1.9371
234.2101 | 159.0541 | 1.8412 | -0.15565 | 1.9636 | 0.20458 | 1.9389
234.2201 | 159.0275 | 1.8411 | -0.30092 | 1.9633 | 0.20457 | 1.9386
234.2301 | 158.9894 | 1.8411 | -0.38882 | 1.9628 | 0.20457 | 1.9381
234.24 | 158.9437 | 1.8411 | -0.46206 | 1.9623 | 0.20457 | 1.9375
234.2501 | 158.8579 | 1.8414 | -0.23012 | 1.9612 | 0.2046 | 1.9365
234.2601 | 159.0179 | 1.8417 | -0.011597 | 1.9632 | 0.20464 | 1.9384
234.2701 | 159.0922 | 1.8417 | -0.10193 | 1.9641 | 0.20464 | 1.9394
234.28 | 159.1018 | 1.8417 | -0.20448 | 1.9642 | 0.20463 | 1.9395
234.2901 | 159.0884 | 1.8417 | -0.25087 | 1.9641 | 0.20464 | 1.9393
234.3001 | 158.9932 | 1.8417 | -0.33877 | 1.9629 | 0.20464 | 1.9381
234.3101 | 158.976 | 1.8418 | -0.39858 | 1.9627 | 0.20464 | 1.9379
234.3201 | 158.9189 | 1.8418 | -0.42788 | 1.962 | 0.20465 | 1.9372
234.33 | 158.877 | 1.8419 | -0.40225 | 1.9614 | 0.20466 | 1.9367
234.34 | 158.9017 | 1.8421 | -0.30825 | 1.9617 | 0.20468 | 1.937
234.35 | 158.9284 | 1.8423 | -0.16053 | 1.9621 | 0.2047 | 1.9373
234.36 | 159.0522 | 1.8424 | -0.10804 | 1.9636 | 0.20471 | 1.9389
234.3701 | 159.0884 | 1.8425 | -0.15199 | 1.9641 | 0.20472 | 1.9393
234.3801 | 159.0789 | 1.8425 | -0.23988 | 1.9639 | 0.20472 | 1.9392
234.3901 | 159.056 | 1.8425 | -0.31313 | 1.9637 | 0.20472 | 1.9389
234.4 | 158.9741 | 1.8425 | -0.31679 | 1.9626 | 0.20473 | 1.9379
234.41 | 158.9894 | 1.8426 | -0.29116 | 1.9628 | 0.20474 | 1.9381
234.4201 | 158.9646 | 1.8427 | -0.2936 | 1.9625 | 0.20475 | 1.9378
234.43 | 158.9513 | 1.8428 | -0.32534 | 1.9624 | 0.20475 | 1.9376
234.44 | 158.9341 | 1.8428 | -0.39858 | 1.9621 | 0.20475 | 1.9374
234.45 | 158.8751 | 1.8428 | -0.44497 | 1.9614 | 0.20476 | 1.9367
234.4601 | 158.9284 | 1.8432 | -0.14588 | 1.9621 | 0.2048 | 1.9373
234.4701 | 159.037 | 1.8433 | -0.081182 | 1.9634 | 0.20481 | 1.9387
234.4801 | 159.0827 | 1.8433 | -0.21058 | 1.964 | 0.20481 | 1.9392
234.4901 | 159.0789 | 1.8433 | -0.28383 | 1.9639 | 0.20481 | 1.9392
234.5001 | 158.9894 | 1.8433 | -0.37173 | 1.9628 | 0.20481 | 1.9381
234.5101 | 158.9779 | 1.8433 | -0.44497 | 1.9627 | 0.20481 | 1.938
234.5201 | 158.8713 | 1.8434 | -0.43521 | 1.9614 | 0.20482 | 1.9366
234.5301 | 158.9341 | 1.8438 | -0.036013 | 1.9621 | 0.20487 | 1.9374
234.5401 | 159.1303 | 1.844 | 0.070195 | 1.9646 | 0.20489 | 1.9398
234.5501 | 159.1894 | 1.8439 | -0.087286 | 1.9653 | 0.20488 | 1.9406
234.56 | 159.1608 | 1.844 | -0.14832 | 1.9649 | 0.20488 | 1.9402
234.5701 | 159.0865 | 1.844 | -0.22279 | 1.964 | 0.20489 | 1.9393
234.5801 | 159.0618 | 1.844 | -0.28261 | 1.9637 | 0.20489 | 1.939
234.59 | 159.0237 | 1.8441 | -0.30214 | 1.9633 | 0.20489 | 1.9385
234.6 | 158.9627 | 1.8441 | -0.28993 | 1.9625 | 0.20491 | 1.9378
234.6101 | 159.0027 | 1.8443 | -0.25087 | 1.963 | 0.20492 | 1.9383
234.62 | 158.9951 | 1.8444 | -0.23744 | 1.9629 | 0.20493 | 1.9382
234.6301 | 159.0065 | 1.8444 | -0.25331 | 1.963 | 0.20493 | 1.9383
234.64 | 158.9989 | 1.8444 | -0.31191 | 1.9629 | 0.20494 | 1.9382
234.65 | 158.9418 | 1.8445 | -0.37051 | 1.9622 | 0.20494 | 1.9375
234.6601 | 158.9284 | 1.8445 | -0.43032 | 1.9621 | 0.20494 | 1.9373
234.6701 | 158.8903 | 1.8445 | -0.44619 | 1.9616 | 0.20495 | 1.9369
234.68 | 158.8637 | 1.8446 | -0.44986 | 1.9613 | 0.20496 | 1.9365
234.6901 | 158.8865 | 1.8449 | -0.20326 | 1.9616 | 0.20499 | 1.9368
234.7 | 159.0008 | 1.8452 | -0.040896 | 1.963 | 0.20502 | 1.9382
234.7101 | 159.1037 | 1.8451 | -0.1996 | 1.9642 | 0.20501 | 1.9395
234.72 | 159.0484 | 1.8451 | -0.30092 | 1.9636 | 0.20501 | 1.9388
234.73 | 159.0084 | 1.8451 | -0.37417 | 1.9631 | 0.20501 | 1.9383
234.74 | 158.9589 | 1.8451 | -0.46206 | 1.9625 | 0.20501 | 1.9377
234.75 | 158.8922 | 1.8453 | -0.28505 | 1.9616 | 0.20504 | 1.9369
234.7601 | 159.0046 | 1.8457 | 0.043338 | 1.963 | 0.20508 | 1.9383
234.77 | 159.1513 | 1.8458 | 0.026247 | 1.9648 | 0.20509 | 1.9401
234.7801 | 159.197 | 1.8457 | -0.088506 | 1.9654 | 0.20508 | 1.9407
234.79 | 159.1475 | 1.8458 | -0.14832 | 1.9648 | 0.20509 | 1.94
234.8001 | 159.0637 | 1.8458 | -0.19471 | 1.9637 | 0.20509 | 1.939
234.81 | 159.0484 | 1.8458 | -0.23866 | 1.9636 | 0.20509 | 1.9388
234.82 | 158.9932 | 1.8459 | -0.24355 | 1.9629 | 0.2051 | 1.9381
234.83 | 158.9932 | 1.8461 | -0.1764 | 1.9629 | 0.20512 | 1.9381
234.84 | 159.0294 | 1.8462 | -0.12269 | 1.9633 | 0.20513 | 1.9386
234.8501 | 159.0389 | 1.8463 | -0.12513 | 1.9634 | 0.20514 | 1.9387
234.86 | 159.0732 | 1.8463 | -0.1703 | 1.9639 | 0.20514 | 1.9391
234.8701 | 159.0218 | 1.8463 | -0.23012 | 1.9632 | 0.20515 | 1.9385
234.8801 | 158.9951 | 1.8464 | -0.23256 | 1.9629 | 0.20516 | 1.9382
234.89 | 158.9875 | 1.8465 | -0.23378 | 1.9628 | 0.20516 | 1.9381
234.9 | 158.957 | 1.8465 | -0.24965 | 1.9624 | 0.20517 | 1.9377
234.91 | 158.9646 | 1.8466 | -0.26674 | 1.9625 | 0.20518 | 1.9378
234.92 | 158.9227 | 1.8466 | -0.32656 | 1.962 | 0.20518 | 1.9373
234.93 | 158.9056 | 1.8466 | -0.3876 | 1.9618 | 0.20518 | 1.9371
234.94 | 158.8694 | 1.8467 | -0.41812 | 1.9613 | 0.20519 | 1.9366
234.95 | 158.8141 | 1.8467 | -0.43277 | 1.9607 | 0.20519 | 1.9359
234.9601 | 158.8256 | 1.8468 | -0.423 | 1.9608 | 0.2052 | 1.9361
234.9701 | 158.7932 | 1.8469 | -0.41323 | 1.9604 | 0.20521 | 1.9357
234.98 | 158.8179 | 1.847 | -0.41567 | 1.9607 | 0.20522 | 1.936
234.9901 | 158.8179 | 1.8471 | -0.41934 | 1.9607 | 0.20523 | 1.936
235.0001 | 158.797 | 1.8471 | -0.43765 | 1.9605 | 0.20524 | 1.9357
235.01 | 158.8236 | 1.8472 | -0.44009 | 1.9608 | 0.20525 | 1.936
235.02 | 158.7894 | 1.8473 | -0.40103 | 1.9604 | 0.20526 | 1.9356
235.03 | 158.8274 | 1.8475 | -0.34731 | 1.9608 | 0.20527 | 1.9361
235.04 | 158.877 | 1.8476 | -0.25331 | 1.9614 | 0.20529 | 1.9367
235.0501 | 158.9208 | 1.8478 | -0.15931 | 1.962 | 0.20531 | 1.9372
235.0601 | 159.0103 | 1.8479 | -0.1349 | 1.9631 | 0.20532 | 1.9384
235.0701 | 158.997 | 1.8479 | -0.15199 | 1.9629 | 0.20533 | 1.9382
235.08 | 158.9951 | 1.848 | -0.2118 | 1.9629 | 0.20533 | 1.9382
235.09 | 158.9856 | 1.848 | -0.24355 | 1.9628 | 0.20534 | 1.938
235.1 | 158.9475 | 1.8481 | -0.23256 | 1.9623 | 0.20535 | 1.9376
235.11 | 158.9722 | 1.8482 | -0.20692 | 1.9626 | 0.20536 | 1.9379
235.12 | 158.9494 | 1.8483 | -0.2118 | 1.9623 | 0.20536 | 1.9376
235.13 | 158.9418 | 1.8483 | -0.25819 | 1.9622 | 0.20537 | 1.9375
235.1401 | 158.9208 | 1.8483 | -0.31679 | 1.962 | 0.20537 | 1.9372
235.15 | 158.8579 | 1.8484 | -0.36196 | 1.9612 | 0.20537 | 1.9365
235.1601 | 158.8484 | 1.8484 | -0.39248 | 1.9611 | 0.20538 | 1.9364
235.17 | 158.7932 | 1.8485 | -0.423 | 1.9604 | 0.20539 | 1.9357
235.1801 | 158.7913 | 1.8485 | -0.43765 | 1.9604 | 0.20539 | 1.9356
235.1901 | 158.7913 | 1.8487 | -0.3876 | 1.9604 | 0.20541 | 1.9356
235.2 | 158.8465 | 1.849 | -0.075078 | 1.9611 | 0.20545 | 1.9363
235.21 | 159.016 | 1.8491 | -0.077519 | 1.9632 | 0.20546 | 1.9384
235.2201 | 159.0294 | 1.8491 | -0.22035 | 1.9633 | 0.20545 | 1.9386
235.2301 | 158.976 | 1.8491 | -0.27895 | 1.9627 | 0.20545 | 1.9379
235.24 | 158.936 | 1.8491 | -0.35219 | 1.9622 | 0.20545 | 1.9374
235.2501 | 158.8218 | 1.8491 | -0.44009 | 1.9608 | 0.20545 | 1.936
235.2601 | 158.8065 | 1.8493 | -0.34609 | 1.9606 | 0.20547 | 1.9358
235.2701 | 158.8694 | 1.8497 | 0.0091558 | 1.9613 | 0.20552 | 1.9366
235.28 | 158.9894 | 1.8498 | 0.047 | 1.9628 | 0.20553 | 1.9381
235.29 | 159.056 | 1.8497 | -0.082402 | 1.9637 | 0.20553 | 1.9389
235.3 | 159.016 | 1.8498 | -0.15687 | 1.9632 | 0.20553 | 1.9384
235.31 | 159.0008 | 1.8498 | -0.20326 | 1.963 | 0.20553 | 1.9382
235.32 | 158.9303 | 1.8498 | -0.2643 | 1.9621 | 0.20553 | 1.9374
235.33 | 158.8884 | 1.8499 | -0.30947 | 1.9616 | 0.20554 | 1.9368
235.3401 | 158.8579 | 1.8499 | -0.31191 | 1.9612 | 0.20555 | 1.9365
235.35 | 158.8046 | 1.85 | -0.30214 | 1.9606 | 0.20556 | 1.9358
235.36 | 158.8503 | 1.8501 | -0.26186 | 1.9611 | 0.20557 | 1.9364
235.37 | 158.8274 | 1.8502 | -0.2643 | 1.9608 | 0.20558 | 1.9361
235.38 | 158.8427 | 1.8502 | -0.30947 | 1.961 | 0.20558 | 1.9363
235.39 | 158.8313 | 1.8503 | -0.35464 | 1.9609 | 0.20559 | 1.9361
235.4 | 158.7856 | 1.8503 | -0.41445 | 1.9603 | 0.20559 | 1.9356
235.41 | 158.776 | 1.8503 | -0.4584 | 1.9602 | 0.20559 | 1.9355
235.4201 | 158.7151 | 1.8505 | -0.38027 | 1.9594 | 0.20561 | 1.9347
235.43 | 158.8065 | 1.8509 | -0.066532 | 1.9606 | 0.20565 | 1.9358
235.4401 | 158.9799 | 1.8509 | -0.12513 | 1.9627 | 0.20565 | 1.938
235.4501 | 158.9894 | 1.8508 | -0.29726 | 1.9628 | 0.20564 | 1.9381
235.46 | 158.9589 | 1.8508 | -0.38516 | 1.9625 | 0.20564 | 1.9377
235.4701 | 158.856 | 1.8508 | -0.43032 | 1.9612 | 0.20565 | 1.9364
235.4801 | 158.8046 | 1.8508 | -0.50357 | 1.9606 | 0.20565 | 1.9358
235.4901 | 158.8103 | 1.8513 | -0.1471 | 1.9606 | 0.2057 | 1.9359
235.5 | 159.0179 | 1.8515 | 0.043338 | 1.9632 | 0.20572 | 1.9384
235.51 | 159.1265 | 1.8515 | -0.10193 | 1.9645 | 0.20572 | 1.9398
235.52 | 159.0732 | 1.8515 | -0.18861 | 1.9639 | 0.20572 | 1.9391
235.5301 | 159.0256 | 1.8515 | -0.24843 | 1.9633 | 0.20572 | 1.9385
235.5401 | 158.9722 | 1.8515 | -0.33632 | 1.9626 | 0.20572 | 1.9379
235.55 | 158.9017 | 1.8515 | -0.39614 | 1.9617 | 0.20572 | 1.937
235.5601 | 158.8484 | 1.8515 | -0.45596 | 1.9611 | 0.20572 | 1.9364
235.5701 | 158.7856 | 1.8517 | -0.36318 | 1.9603 | 0.20574 | 1.9356
235.5801 | 158.9056 | 1.8521 | -0.020143 | 1.9618 | 0.20579 | 1.9371
235.59 | 159.0675 | 1.8521 | -0.081182 | 1.9638 | 0.20579 | 1.9391
235.6001 | 159.0427 | 1.8521 | -0.23866 | 1.9635 | 0.20578 | 1.9388
235.61 | 159.0237 | 1.8521 | -0.28383 | 1.9633 | 0.20579 | 1.9385
235.6201 | 158.957 | 1.8521 | -0.35708 | 1.9624 | 0.20579 | 1.9377
235.6301 | 158.8713 | 1.8521 | -0.43032 | 1.9614 | 0.20579 | 1.9366
235.6401 | 158.8351 | 1.8523 | -0.35097 | 1.9609 | 0.20581 | 1.9362
235.6501 | 158.8865 | 1.8526 | -0.093389 | 1.9616 | 0.20584 | 1.9368
235.6601 | 159.0084 | 1.8525 | -0.19593 | 1.9631 | 0.20584 | 1.9383
235.67 | 159.0065 | 1.8525 | -0.36684 | 1.963 | 0.20583 | 1.9383
235.68 | 158.9399 | 1.8525 | -0.45474 | 1.9622 | 0.20583 | 1.9375
235.69 | 158.8732 | 1.8526 | -0.45718 | 1.9614 | 0.20584 | 1.9367
235.7001 | 158.8541 | 1.853 | -0.11414 | 1.9612 | 0.20588 | 1.9364
235.71 | 159.0332 | 1.8531 | -0.049441 | 1.9634 | 0.2059 | 1.9386
235.7201 | 159.0389 | 1.853 | -0.20814 | 1.9634 | 0.20589 | 1.9387
235.7301 | 159.0198 | 1.853 | -0.29604 | 1.9632 | 0.20589 | 1.9385
235.74 | 158.997 | 1.853 | -0.35586 | 1.9629 | 0.20589 | 1.9382
235.75 | 158.8808 | 1.8531 | -0.43032 | 1.9615 | 0.20589 | 1.9368
235.76 | 158.8484 | 1.8533 | -0.29604 | 1.9611 | 0.20592 | 1.9364
235.77 | 158.9513 | 1.8537 | 0.045779 | 1.9624 | 0.20596 | 1.9376
235.78 | 159.117 | 1.8537 | -0.00061039 | 1.9644 | 0.20597 | 1.9397
235.79 | 159.1399 | 1.8537 | -0.11658 | 1.9647 | 0.20596 | 1.9399
235.8 | 159.0599 | 1.8537 | -0.1764 | 1.9637 | 0.20597 | 1.939
235.8101 | 159.0294 | 1.8537 | -0.23622 | 1.9633 | 0.20597 | 1.9386
235.82 | 158.9399 | 1.8537 | -0.28139 | 1.9622 | 0.20597 | 1.9375
235.83 | 158.9284 | 1.8538 | -0.31557 | 1.9621 | 0.20598 | 1.9373
235.84 | 158.9113 | 1.8539 | -0.31923 | 1.9619 | 0.20599 | 1.9371
235.85 | 158.8751 | 1.854 | -0.28017 | 1.9614 | 0.206 | 1.9367
235.86 | 158.9208 | 1.8541 | -0.2704 | 1.962 | 0.20601 | 1.9372
235.87 | 158.8941 | 1.8541 | -0.30092 | 1.9617 | 0.20601 | 1.9369
235.88 | 158.9017 | 1.8541 | -0.35952 | 1.9617 | 0.20602 | 1.937
235.89 | 158.8579 | 1.8541 | -0.44742 | 1.9612 | 0.20602 | 1.9365
235.9 | 158.7836 | 1.8543 | -0.39492 | 1.9603 | 0.20603 | 1.9356
235.91 | 158.9094 | 1.8547 | -0.081182 | 1.9618 | 0.20607 | 1.9371
235.9201 | 159.016 | 1.8547 | -0.11292 | 1.9632 | 0.20608 | 1.9384
235.9301 | 159.0675 | 1.8546 | -0.27162 | 1.9638 | 0.20607 | 1.9391
235.9401 | 159.016 | 1.8546 | -0.35952 | 1.9632 | 0.20607 | 1.9384
235.95 | 158.9399 | 1.8547 | -0.40591 | 1.9622 | 0.20607 | 1.9375
235.9601 | 158.8827 | 1.8547 | -0.4938 | 1.9615 | 0.20607 | 1.9368
235.97 | 158.8294 | 1.855 | -0.2057 | 1.9609 | 0.20611 | 1.9361
235.9801 | 158.9799 | 1.8553 | 0.054325 | 1.9627 | 0.20615 | 1.938
235.99 | 159.1246 | 1.8553 | -0.061649 | 1.9645 | 0.20614 | 1.9398
236 | 159.1018 | 1.8553 | -0.16175 | 1.9642 | 0.20614 | 1.9395
236.0101 | 159.0999 | 1.8553 | -0.20814 | 1.9642 | 0.20615 | 1.9395
236.0201 | 159.0351 | 1.8553 | -0.26796 | 1.9634 | 0.20615 | 1.9387
236.03 | 158.9913 | 1.8554 | -0.29848 | 1.9629 | 0.20615 | 1.9381
236.04 | 158.9246 | 1.8555 | -0.31557 | 1.962 | 0.20616 | 1.9373
236.0501 | 158.896 | 1.8556 | -0.28993 | 1.9617 | 0.20617 | 1.9369
236.06 | 158.9379 | 1.8557 | -0.23744 | 1.9622 | 0.20619 | 1.9375
236.07 | 158.9284 | 1.8558 | -0.23988 | 1.9621 | 0.2062 | 1.9373
236.0801 | 158.9399 | 1.8558 | -0.28627 | 1.9622 | 0.2062 | 1.9375
236.0901 | 158.9265 | 1.8558 | -0.33144 | 1.9621 | 0.2062 | 1.9373
236.1 | 158.8713 | 1.8559 | -0.37661 | 1.9614 | 0.20621 | 1.9366
236.11 | 158.8598 | 1.8559 | -0.40835 | 1.9612 | 0.20621 | 1.9365
236.12 | 158.8065 | 1.856 | -0.44009 | 1.9606 | 0.20622 | 1.9358
236.1301 | 158.8027 | 1.8561 | -0.42788 | 1.9605 | 0.20623 | 1.9358
236.14 | 158.8732 | 1.8564 | -0.099493 | 1.9614 | 0.20627 | 1.9367
236.1501 | 159.0256 | 1.8565 | -0.088506 | 1.9633 | 0.20628 | 1.9385
236.16 | 159.0522 | 1.8564 | -0.27284 | 1.9636 | 0.20627 | 1.9389
236.17 | 158.9932 | 1.8564 | -0.34731 | 1.9629 | 0.20627 | 1.9381
236.1801 | 158.9494 | 1.8565 | -0.42178 | 1.9623 | 0.20627 | 1.9376
236.19 | 158.8884 | 1.8565 | -0.44009 | 1.9616 | 0.20628 | 1.9368
236.2001 | 158.8789 | 1.8569 | -0.097052 | 1.9615 | 0.20633 | 1.9367
236.2101 | 159.0694 | 1.8571 | 0.0079351 | 1.9638 | 0.20634 | 1.9391
236.22 | 159.1208 | 1.8571 | -0.12391 | 1.9645 | 0.20634 | 1.9397
236.2301 | 159.1113 | 1.8571 | -0.19838 | 1.9643 | 0.20634 | 1.9396
236.2401 | 159.0694 | 1.8571 | -0.25819 | 1.9638 | 0.20634 | 1.9391
236.25 | 158.9818 | 1.8571 | -0.31679 | 1.9627 | 0.20634 | 1.938
236.26 | 158.9513 | 1.8571 | -0.36196 | 1.9624 | 0.20635 | 1.9376
236.2701 | 158.8865 | 1.8572 | -0.35097 | 1.9616 | 0.20636 | 1.9368
236.2801 | 158.8979 | 1.8574 | -0.28383 | 1.9617 | 0.20638 | 1.937
236.2901 | 158.9532 | 1.8575 | -0.18983 | 1.9624 | 0.20639 | 1.9376
236.3 | 158.9932 | 1.8577 | -0.13612 | 1.9629 | 0.20641 | 1.9381
236.3101 | 159.0522 | 1.8577 | -0.19471 | 1.9636 | 0.20641 | 1.9389
236.32 | 159.0008 | 1.8577 | -0.26796 | 1.963 | 0.20641 | 1.9382
236.33 | 158.9856 | 1.8577 | -0.31313 | 1.9628 | 0.20641 | 1.938
236.34 | 158.9608 | 1.8578 | -0.33022 | 1.9625 | 0.20642 | 1.9377
236.35 | 158.8941 | 1.8579 | -0.31923 | 1.9617 | 0.20643 | 1.9369
236.36 | 158.9208 | 1.858 | -0.31923 | 1.962 | 0.20644 | 1.9372
236.37 | 158.9056 | 1.858 | -0.33388 | 1.9618 | 0.20645 | 1.9371
236.38 | 158.9132 | 1.858 | -0.37905 | 1.9619 | 0.20645 | 1.9372
236.3901 | 158.8903 | 1.8581 | -0.43765 | 1.9616 | 0.20645 | 1.9369
236.4001 | 158.8218 | 1.8582 | -0.3998 | 1.9608 | 0.20647 | 1.936
236.4101 | 158.9551 | 1.8586 | -0.056766 | 1.9624 | 0.20651 | 1.9377
236.42 | 159.0884 | 1.8587 | -0.060428 | 1.9641 | 0.20652 | 1.9393
236.4301 | 159.1361 | 1.8586 | -0.20204 | 1.9646 | 0.20651 | 1.9399
236.44 | 159.1037 | 1.8586 | -0.27529 | 1.9642 | 0.20651 | 1.9395
236.45 | 159.0198 | 1.8586 | -0.3351 | 1.9632 | 0.20652 | 1.9385
236.46 | 158.9875 | 1.8587 | -0.39492 | 1.9628 | 0.20652 | 1.9381
236.47 | 158.9113 | 1.8587 | -0.44009 | 1.9619 | 0.20652 | 1.9371
236.4801 | 158.9208 | 1.8591 | -0.098273 | 1.962 | 0.20657 | 1.9372
236.4901 | 159.1456 | 1.8594 | 0.10438 | 1.9648 | 0.2066 | 1.94
236.5 | 159.178 | 1.8593 | -0.025026 | 1.9652 | 0.20659 | 1.9404
236.51 | 159.2065 | 1.8593 | -0.12635 | 1.9655 | 0.20659 | 1.9408
236.52 | 159.1627 | 1.8594 | -0.15931 | 1.965 | 0.2066 | 1.9402
236.5301 | 159.1113 | 1.8594 | -0.23256 | 1.9643 | 0.2066 | 1.9396
236.54 | 159.0637 | 1.8594 | -0.2643 | 1.9637 | 0.2066 | 1.939
236.55 | 159.0065 | 1.8595 | -0.25087 | 1.963 | 0.20661 | 1.9383
236.5601 | 159.0294 | 1.8596 | -0.2411 | 1.9633 | 0.20662 | 1.9386
236.5701 | 158.9951 | 1.8597 | -0.24477 | 1.9629 | 0.20663 | 1.9382
236.58 | 158.9951 | 1.8597 | -0.28993 | 1.9629 | 0.20664 | 1.9382
236.59 | 158.957 | 1.8597 | -0.34975 | 1.9624 | 0.20664 | 1.9377
236.6001 | 158.9132 | 1.8598 | -0.38149 | 1.9619 | 0.20664 | 1.9372
236.61 | 158.8998 | 1.8598 | -0.42788 | 1.9617 | 0.20665 | 1.937
236.62 | 158.837 | 1.8599 | -0.44375 | 1.961 | 0.20665 | 1.9362
236.6301 | 158.8294 | 1.86 | -0.42056 | 1.9609 | 0.20667 | 1.9361
236.6401 | 158.9132 | 1.8604 | -0.12147 | 1.9619 | 0.20671 | 1.9372
236.65 | 159.0313 | 1.8605 | -0.083623 | 1.9633 | 0.20672 | 1.9386
236.66 | 159.0999 | 1.8604 | -0.2118 | 1.9642 | 0.20671 | 1.9395
236.67 | 159.0503 | 1.8604 | -0.28627 | 1.9636 | 0.20672 | 1.9388
236.6801 | 159.0027 | 1.8604 | -0.35952 | 1.963 | 0.20672 | 1.9383
236.6901 | 158.9475 | 1.8604 | -0.44742 | 1.9623 | 0.20672 | 1.9376
236.7 | 158.8656 | 1.8606 | -0.31435 | 1.9613 | 0.20674 | 1.9366
236.7101 | 158.9989 | 1.8611 | 0.028688 | 1.9629 | 0.20678 | 1.9382
236.7201 | 159.1532 | 1.8612 | 0.053104 | 1.9649 | 0.2068 | 1.9401
236.73 | 159.2218 | 1.8611 | -0.048221 | 1.9657 | 0.20679 | 1.941
236.74 | 159.1761 | 1.8611 | -0.12147 | 1.9651 | 0.20679 | 1.9404
236.7501 | 159.1037 | 1.8612 | -0.18129 | 1.9642 | 0.2068 | 1.9395
236.76 | 159.098 | 1.8612 | -0.2118 | 1.9642 | 0.2068 | 1.9394
236.77 | 159.0446 | 1.8613 | -0.18617 | 1.9635 | 0.20681 | 1.9388
236.7801 | 159.0503 | 1.8614 | -0.1471 | 1.9636 | 0.20682 | 1.9388
236.7901 | 159.0484 | 1.8615 | -0.15199 | 1.9636 | 0.20683 | 1.9388
236.8 | 159.0179 | 1.8615 | -0.19716 | 1.9632 | 0.20684 | 1.9384
236.81 | 159.0446 | 1.8616 | -0.2411 | 1.9635 | 0.20684 | 1.9388
236.8201 | 158.9913 | 1.8616 | -0.25575 | 1.9629 | 0.20685 | 1.9381
236.83 | 158.9856 | 1.8617 | -0.27406 | 1.9628 | 0.20686 | 1.938
236.84 | 158.9875 | 1.8618 | -0.28871 | 1.9628 | 0.20686 | 1.9381
236.85 | 158.9456 | 1.8618 | -0.31923 | 1.9623 | 0.20687 | 1.9376
236.86 | 158.9399 | 1.8618 | -0.3644 | 1.9622 | 0.20687 | 1.9375
236.8701 | 158.8922 | 1.8619 | -0.40957 | 1.9616 | 0.20688 | 1.9369
236.8801 | 158.8694 | 1.8619 | -0.44009 | 1.9613 | 0.20688 | 1.9366
236.8901 | 158.8389 | 1.862 | -0.45596 | 1.961 | 0.20689 | 1.9362
236.9 | 158.8198 | 1.8621 | -0.41812 | 1.9607 | 0.2069 | 1.936
236.9101 | 158.9399 | 1.8625 | -0.076299 | 1.9622 | 0.20695 | 1.9375
236.92 | 159.1132 | 1.8626 | -0.025026 | 1.9644 | 0.20696 | 1.9396
236.93 | 159.2046 | 1.8626 | -0.1703 | 1.9655 | 0.20695 | 1.9407
236.9401 | 159.178 | 1.8626 | -0.23012 | 1.9652 | 0.20696 | 1.9404
236.95 | 159.0884 | 1.8626 | -0.30336 | 1.9641 | 0.20696 | 1.9393
236.96 | 159.0294 | 1.8626 | -0.39126 | 1.9633 | 0.20696 | 1.9386
236.9701 | 158.9475 | 1.8626 | -0.42422 | 1.9623 | 0.20696 | 1.9376
236.9801 | 158.9113 | 1.8627 | -0.45718 | 1.9619 | 0.20697 | 1.9371
236.9901 | 158.8998 | 1.8628 | -0.43154 | 1.9617 | 0.20698 | 1.937
237.0001 | 158.896 | 1.863 | -0.35097 | 1.9617 | 0.207 | 1.9369
237.0101 | 158.9703 | 1.8631 | -0.28383 | 1.9626 | 0.20701 | 1.9379
237.02 | 159.0122 | 1.8632 | -0.23012 | 1.9631 | 0.20702 | 1.9384
237.03 | 159.0541 | 1.8633 | -0.24599 | 1.9636 | 0.20703 | 1.9389
237.0401 | 159.0465 | 1.8633 | -0.33388 | 1.9635 | 0.20703 | 1.9388
237.0501 | 159.0008 | 1.8633 | -0.3937 | 1.963 | 0.20703 | 1.9382
237.06 | 158.9703 | 1.8633 | -0.45352 | 1.9626 | 0.20704 | 1.9379
237.0701 | 158.917 | 1.8636 | -0.27895 | 1.9619 | 0.20707 | 1.9372
237.0801 | 159.0789 | 1.8639 | -0.047 | 1.9639 | 0.2071 | 1.9392
237.09 | 159.1684 | 1.8638 | -0.20326 | 1.965 | 0.20709 | 1.9403
237.1001 | 159.1018 | 1.8638 | -0.31923 | 1.9642 | 0.20709 | 1.9395
237.11 | 159.0808 | 1.8638 | -0.39248 | 1.964 | 0.20709 | 1.9392
237.12 | 158.9894 | 1.8638 | -0.48038 | 1.9628 | 0.20709 | 1.9381
237.13 | 158.9722 | 1.864 | -0.28871 | 1.9626 | 0.20712 | 1.9379
237.14 | 159.0751 | 1.8643 | -0.086065 | 1.9639 | 0.20715 | 1.9392
237.15 | 159.1741 | 1.8643 | -0.20204 | 1.9651 | 0.20714 | 1.9404
237.1601 | 159.1818 | 1.8643 | -0.30336 | 1.9652 | 0.20714 | 1.9405
237.17 | 159.0922 | 1.8643 | -0.39126 | 1.9641 | 0.20714 | 1.9394
237.1801 | 159.0484 | 1.8643 | -0.45108 | 1.9636 | 0.20714 | 1.9388
237.1901 | 159.0446 | 1.8646 | -0.18983 | 1.9635 | 0.20718 | 1.9388
237.2001 | 159.1418 | 1.8649 | 0.00061039 | 1.9647 | 0.20721 | 1.94
237.21 | 159.2827 | 1.8649 | -0.086065 | 1.9665 | 0.20721 | 1.9417
237.22 | 159.2408 | 1.8649 | -0.17396 | 1.9659 | 0.20721 | 1.9412
237.2301 | 159.2142 | 1.8649 | -0.24843 | 1.9656 | 0.20721 | 1.9409
237.24 | 159.1665 | 1.8649 | -0.30703 | 1.965 | 0.20721 | 1.9403
237.25 | 159.0942 | 1.8649 | -0.33999 | 1.9641 | 0.20722 | 1.9394
237.2601 | 159.077 | 1.865 | -0.31557 | 1.9639 | 0.20723 | 1.9392
237.2701 | 159.0541 | 1.8652 | -0.26186 | 1.9636 | 0.20724 | 1.9389
237.28 | 159.1037 | 1.8653 | -0.23622 | 1.9642 | 0.20725 | 1.9395
237.29 | 159.1227 | 1.8653 | -0.23988 | 1.9645 | 0.20726 | 1.9397
237.3 | 159.096 | 1.8654 | -0.31435 | 1.9641 | 0.20726 | 1.9394
237.31 | 159.0865 | 1.8654 | -0.3876 | 1.964 | 0.20726 | 1.9393
237.3201 | 159.0275 | 1.8654 | -0.43277 | 1.9633 | 0.20727 | 1.9386
237.3301 | 159.0141 | 1.8655 | -0.43765 | 1.9631 | 0.20728 | 1.9384
237.3401 | 159.0618 | 1.8659 | -0.10926 | 1.9637 | 0.20732 | 1.939
237.3501 | 159.1665 | 1.866 | -0.099493 | 1.965 | 0.20733 | 1.9403
237.3601 | 159.2351 | 1.8659 | -0.2704 | 1.9659 | 0.20732 | 1.9411
237.3701 | 159.178 | 1.8659 | -0.34365 | 1.9652 | 0.20732 | 1.9404
237.38 | 159.1246 | 1.8659 | -0.4169 | 1.9645 | 0.20732 | 1.9398
237.3901 | 159.056 | 1.8659 | -0.46206 | 1.9637 | 0.20733 | 1.9389
237.4 | 159.0503 | 1.8663 | -0.11903 | 1.9636 | 0.20737 | 1.9388
237.41 | 159.1951 | 1.8665 | -0.026247 | 1.9654 | 0.20739 | 1.9406
237.42 | 159.2313 | 1.8664 | -0.17152 | 1.9658 | 0.20738 | 1.9411
237.43 | 159.2065 | 1.8664 | -0.24477 | 1.9655 | 0.20738 | 1.9408
237.4401 | 159.1856 | 1.8665 | -0.31801 | 1.9653 | 0.20738 | 1.9405
237.4501 | 159.0922 | 1.8665 | -0.39126 | 1.9641 | 0.20739 | 1.9394
237.46 | 159.0942 | 1.8665 | -0.43521 | 1.9641 | 0.20739 | 1.9394
237.4701 | 158.9951 | 1.8666 | -0.38271 | 1.9629 | 0.2074 | 1.9382
237.4801 | 159.0942 | 1.8671 | -0.026247 | 1.9641 | 0.20745 | 1.9394
237.4901 | 159.258 | 1.8672 | 0.010377 | 1.9661 | 0.20746 | 1.9414
237.5 | 159.2656 | 1.8671 | -0.14955 | 1.9662 | 0.20746 | 1.9415
237.5101 | 159.258 | 1.8671 | -0.20814 | 1.9661 | 0.20746 | 1.9414
237.52 | 159.1703 | 1.8671 | -0.28139 | 1.9651 | 0.20746 | 1.9403
237.53 | 159.1418 | 1.8671 | -0.35464 | 1.9647 | 0.20746 | 1.94
237.5401 | 159.0884 | 1.8672 | -0.41445 | 1.9641 | 0.20746 | 1.9393
237.5501 | 159.0103 | 1.8672 | -0.44375 | 1.9631 | 0.20747 | 1.9384
237.5601 | 159.0122 | 1.8673 | -0.44619 | 1.9631 | 0.20747 | 1.9384
237.57 | 158.9627 | 1.8674 | -0.44986 | 1.9625 | 0.20748 | 1.9378
237.5801 | 158.9665 | 1.8675 | -0.38516 | 1.9625 | 0.2075 | 1.9378
237.59 | 159.0751 | 1.8678 | -0.10071 | 1.9639 | 0.20754 | 1.9392
237.6001 | 159.1818 | 1.8679 | -0.16053 | 1.9652 | 0.20754 | 1.9405
237.6101 | 159.2389 | 1.8678 | -0.28993 | 1.9659 | 0.20754 | 1.9412
237.62 | 159.1551 | 1.8678 | -0.37783 | 1.9649 | 0.20754 | 1.9401
237.63 | 159.1018 | 1.8678 | -0.46573 | 1.9642 | 0.20754 | 1.9395
237.64 | 159.0808 | 1.868 | -0.31679 | 1.964 | 0.20756 | 1.9392
237.6501 | 159.1608 | 1.8684 | -0.014039 | 1.9649 | 0.2076 | 1.9402
237.6601 | 159.3475 | 1.8684 | -0.045779 | 1.9673 | 0.20761 | 1.9425
237.6701 | 159.3246 | 1.8684 | -0.16297 | 1.967 | 0.2076 | 1.9422
237.6801 | 159.2942 | 1.8684 | -0.22279 | 1.9666 | 0.20761 | 1.9419
237.6901 | 159.2427 | 1.8685 | -0.29604 | 1.966 | 0.20761 | 1.9412
237.7 | 159.1475 | 1.8685 | -0.34121 | 1.9648 | 0.20761 | 1.94
237.71 | 159.1361 | 1.8685 | -0.37295 | 1.9646 | 0.20762 | 1.9399
237.72 | 159.0884 | 1.8687 | -0.3058 | 1.9641 | 0.20763 | 1.9393
237.7301 | 159.1075 | 1.8688 | -0.22523 | 1.9643 | 0.20765 | 1.9396
237.74 | 159.1875 | 1.869 | -0.14466 | 1.9653 | 0.20767 | 1.9405
237.7501 | 159.2313 | 1.8691 | -0.14832 | 1.9658 | 0.20767 | 1.9411
237.76 | 159.2751 | 1.8691 | -0.22157 | 1.9664 | 0.20767 | 1.9416
237.7701 | 159.2008 | 1.8691 | -0.26796 | 1.9654 | 0.20768 | 1.9407
237.7801 | 159.1856 | 1.8692 | -0.29848 | 1.9653 | 0.20768 | 1.9405
237.79 | 159.1684 | 1.8692 | -0.30092 | 1.965 | 0.20769 | 1.9403
237.8 | 159.1303 | 1.8693 | -0.28993 | 1.9646 | 0.2077 | 1.9398
237.8101 | 159.1456 | 1.8694 | -0.32167 | 1.9648 | 0.20771 | 1.94
237.82 | 159.1056 | 1.8694 | -0.39492 | 1.9643 | 0.20771 | 1.9395
237.83 | 159.0808 | 1.8694 | -0.45474 | 1.964 | 0.20771 | 1.9392
237.8401 | 159.0541 | 1.8697 | -0.26308 | 1.9636 | 0.20774 | 1.9389
237.8501 | 159.2084 | 1.8699 | -0.045779 | 1.9655 | 0.20777 | 1.9408
237.8601 | 159.3151 | 1.8699 | -0.16297 | 1.9669 | 0.20777 | 1.9421
237.8701 | 159.2713 | 1.8699 | -0.27895 | 1.9663 | 0.20777 | 1.9416
237.8801 | 159.2199 | 1.8699 | -0.33754 | 1.9657 | 0.20777 | 1.9409
237.89 | 159.178 | 1.8699 | -0.42544 | 1.9652 | 0.20777 | 1.9404
237.9 | 159.0865 | 1.8699 | -0.47183 | 1.964 | 0.20777 | 1.9393
237.9101 | 159.1341 | 1.8704 | -0.11658 | 1.9646 | 0.20782 | 1.9399
237.9201 | 159.2922 | 1.8706 | 0.044558 | 1.9666 | 0.20784 | 1.9418
237.9301 | 159.3722 | 1.8705 | -0.086065 | 1.9676 | 0.20784 | 1.9428
237.9401 | 159.3799 | 1.8706 | -0.15931 | 1.9677 | 0.20784 | 1.9429
237.95 | 159.3037 | 1.8706 | -0.23378 | 1.9667 | 0.20784 | 1.942
237.96 | 159.2846 | 1.8706 | -0.29238 | 1.9665 | 0.20784 | 1.9417
237.9701 | 159.1818 | 1.8706 | -0.32534 | 1.9652 | 0.20785 | 1.9405
237.98 | 159.1799 | 1.8707 | -0.31313 | 1.9652 | 0.20786 | 1.9404
237.9901 | 159.1551 | 1.8708 | -0.26064 | 1.9649 | 0.20787 | 1.9401
238 | 159.1589 | 1.871 | -0.23622 | 1.9649 | 0.20788 | 1.9402
238.01 | 159.2027 | 1.871 | -0.23866 | 1.9655 | 0.20789 | 1.9407
238.0201 | 159.1856 | 1.871 | -0.29726 | 1.9653 | 0.20789 | 1.9405
238.0301 | 159.1608 | 1.8711 | -0.35708 | 1.9649 | 0.2079 | 1.9402
238.0401 | 159.1437 | 1.8711 | -0.40225 | 1.9647 | 0.2079 | 1.94
238.05 | 159.0713 | 1.8711 | -0.44864 | 1.9638 | 0.2079 | 1.9391
238.0601 | 159.077 | 1.8712 | -0.45352 | 1.9639 | 0.20791 | 1.9392
238.07 | 159.0884 | 1.8716 | -0.15321 | 1.9641 | 0.20795 | 1.9393
238.08 | 159.2637 | 1.8717 | -0.073857 | 1.9662 | 0.20797 | 1.9415
238.0901 | 159.3285 | 1.8717 | -0.21791 | 1.967 | 0.20796 | 1.9423
238.1 | 159.2942 | 1.8717 | -0.3058 | 1.9666 | 0.20796 | 1.9419
238.11 | 159.2446 | 1.8717 | -0.3937 | 1.966 | 0.20796 | 1.9412
238.1201 | 159.1475 | 1.8717 | -0.46695 | 1.9648 | 0.20797 | 1.94
238.1301 | 159.1132 | 1.872 | -0.28993 | 1.9644 | 0.20799 | 1.9396
238.14 | 159.2618 | 1.8723 | 0.025026 | 1.9662 | 0.20803 | 1.9415
238.15 | 159.3494 | 1.8724 | -0.0079351 | 1.9673 | 0.20804 | 1.9425
238.1601 | 159.376 | 1.8723 | -0.12269 | 1.9676 | 0.20804 | 1.9429
238.17 | 159.3132 | 1.8724 | -0.16786 | 1.9668 | 0.20804 | 1.9421
238.1801 | 159.3037 | 1.8724 | -0.2411 | 1.9667 | 0.20804 | 1.942
238.19 | 159.258 | 1.8724 | -0.30092 | 1.9661 | 0.20804 | 1.9414
238.2 | 159.1951 | 1.8725 | -0.27773 | 1.9654 | 0.20805 | 1.9406
238.2101 | 159.197 | 1.8726 | -0.22523 | 1.9654 | 0.20807 | 1.9407
238.22 | 159.218 | 1.8728 | -0.13123 | 1.9657 | 0.20809 | 1.9409
238.2301 | 159.2827 | 1.8729 | -0.093389 | 1.9665 | 0.2081 | 1.9417
238.24 | 159.3132 | 1.8729 | -0.15321 | 1.9668 | 0.2081 | 1.9421
238.2501 | 159.277 | 1.8729 | -0.21303 | 1.9664 | 0.2081 | 1.9416
238.2601 | 159.2713 | 1.873 | -0.24477 | 1.9663 | 0.20811 | 1.9416
238.27 | 159.2065 | 1.8731 | -0.23256 | 1.9655 | 0.20812 | 1.9408
238.2801 | 159.2237 | 1.8732 | -0.20692 | 1.9657 | 0.20813 | 1.941
238.29 | 159.2256 | 1.8732 | -0.23866 | 1.9657 | 0.20814 | 1.941
238.3 | 159.1932 | 1.8732 | -0.31313 | 1.9653 | 0.20814 | 1.9406
238.3101 | 159.1818 | 1.8733 | -0.3583 | 1.9652 | 0.20814 | 1.9405
238.3201 | 159.1037 | 1.8733 | -0.4169 | 1.9642 | 0.20815 | 1.9395
238.3301 | 159.096 | 1.8734 | -0.41934 | 1.9641 | 0.20815 | 1.9394
238.3401 | 159.0884 | 1.8734 | -0.42422 | 1.9641 | 0.20816 | 1.9393
238.3501 | 159.0599 | 1.8735 | -0.42666 | 1.9637 | 0.20817 | 1.939
238.3601 | 159.0922 | 1.8736 | -0.41812 | 1.9641 | 0.20818 | 1.9394
238.3701 | 159.0599 | 1.8737 | -0.43521 | 1.9637 | 0.20819 | 1.939
238.38 | 159.1075 | 1.8739 | -0.28749 | 1.9643 | 0.20821 | 1.9396
238.3901 | 159.2465 | 1.8743 | 0.027467 | 1.966 | 0.20825 | 1.9413
238.4001 | 159.3837 | 1.8743 | 0.011597 | 1.9677 | 0.20826 | 1.943
238.4101 | 159.4713 | 1.8743 | -0.1056 | 1.9688 | 0.20826 | 1.944
238.4201 | 159.4275 | 1.8743 | -0.16542 | 1.9682 | 0.20826 | 1.9435
238.43 | 159.376 | 1.8744 | -0.22523 | 1.9676 | 0.20826 | 1.9429
238.44 | 159.3285 | 1.8744 | -0.25697 | 1.967 | 0.20827 | 1.9423
238.4501 | 159.2789 | 1.8745 | -0.27284 | 1.9664 | 0.20827 | 1.9417
238.46 | 159.2808 | 1.8746 | -0.23378 | 1.9664 | 0.20829 | 1.9417
238.4701 | 159.2618 | 1.8747 | -0.16664 | 1.9662 | 0.2083 | 1.9415
238.48 | 159.3227 | 1.8748 | -0.1703 | 1.9669 | 0.20831 | 1.9422
238.49 | 159.3265 | 1.8748 | -0.21425 | 1.967 | 0.20831 | 1.9423
238.5001 | 159.2846 | 1.8749 | -0.27406 | 1.9665 | 0.20832 | 1.9417
238.5101 | 159.2694 | 1.8749 | -0.30336 | 1.9663 | 0.20832 | 1.9415
238.5201 | 159.218 | 1.875 | -0.3058 | 1.9657 | 0.20833 | 1.9409
238.53 | 159.2237 | 1.875 | -0.32412 | 1.9657 | 0.20834 | 1.941
238.5401 | 159.2084 | 1.8751 | -0.33999 | 1.9655 | 0.20834 | 1.9408
238.55 | 159.1837 | 1.8751 | -0.36929 | 1.9652 | 0.20835 | 1.9405
238.5601 | 159.1932 | 1.8752 | -0.44375 | 1.9653 | 0.20835 | 1.9406
238.57 | 159.1379 | 1.8754 | -0.35097 | 1.9647 | 0.20837 | 1.9399
238.5801 | 159.2542 | 1.8757 | -0.049441 | 1.9661 | 0.20841 | 1.9414
238.59 | 159.3551 | 1.8757 | -0.12147 | 1.9673 | 0.20841 | 1.9426
238.6001 | 159.376 | 1.8757 | -0.23744 | 1.9676 | 0.20841 | 1.9429
238.6101 | 159.3722 | 1.8757 | -0.31069 | 1.9676 | 0.20841 | 1.9428
238.62 | 159.2808 | 1.8757 | -0.39858 | 1.9664 | 0.20841 | 1.9417
238.6301 | 159.237 | 1.8757 | -0.45718 | 1.9659 | 0.20841 | 1.9411
238.6401 | 159.2313 | 1.876 | -0.22523 | 1.9658 | 0.20844 | 1.9411
238.65 | 159.3608 | 1.8763 | 0.047 | 1.9674 | 0.20848 | 1.9427
238.6601 | 159.5361 | 1.8764 | -0.012818 | 1.9696 | 0.20848 | 1.9448
238.6701 | 159.4789 | 1.8763 | -0.11414 | 1.9689 | 0.20848 | 1.9441
238.68 | 159.4656 | 1.8764 | -0.17396 | 1.9687 | 0.20848 | 1.944
238.6901 | 159.4275 | 1.8764 | -0.23378 | 1.9682 | 0.20849 | 1.9435
238.7001 | 159.357 | 1.8764 | -0.2936 | 1.9674 | 0.20849 | 1.9426
238.71 | 159.3285 | 1.8765 | -0.29726 | 1.967 | 0.2085 | 1.9423
238.72 | 159.2751 | 1.8766 | -0.28383 | 1.9664 | 0.20851 | 1.9416
238.73 | 159.3132 | 1.8767 | -0.25942 | 1.9668 | 0.20852 | 1.9421
238.7401 | 159.3113 | 1.8768 | -0.235 | 1.9668 | 0.20853 | 1.9421
238.75 | 159.3056 | 1.8768 | -0.26796 | 1.9667 | 0.20854 | 1.942
238.7601 | 159.3265 | 1.8769 | -0.2997 | 1.967 | 0.20854 | 1.9423
238.7701 | 159.2751 | 1.8769 | -0.35952 | 1.9664 | 0.20854 | 1.9416
238.78 | 159.2561 | 1.8769 | -0.39004 | 1.9661 | 0.20855 | 1.9414
238.79 | 159.2218 | 1.877 | -0.40835 | 1.9657 | 0.20855 | 1.941
238.8001 | 159.1989 | 1.877 | -0.44009 | 1.9654 | 0.20856 | 1.9407
238.8101 | 159.2046 | 1.8772 | -0.42788 | 1.9655 | 0.20857 | 1.9407
238.8201 | 159.2408 | 1.8775 | -0.099493 | 1.9659 | 0.20862 | 1.9412
238.8301 | 159.4065 | 1.8776 | -0.10316 | 1.968 | 0.20862 | 1.9432
238.8401 | 159.4199 | 1.8775 | -0.26186 | 1.9681 | 0.20861 | 1.9434
238.8501 | 159.378 | 1.8775 | -0.34975 | 1.9676 | 0.20861 | 1.9429
238.8601 | 159.3304 | 1.8775 | -0.42422 | 1.967 | 0.20862 | 1.9423
238.87 | 159.2389 | 1.8775 | -0.49747 | 1.9659 | 0.20862 | 1.9412
238.88 | 159.2218 | 1.8779 | -0.25209 | 1.9657 | 0.20865 | 1.941
238.8901 | 159.3856 | 1.8782 | 0.020143 | 1.9677 | 0.20869 | 1.943
238.9001 | 159.4885 | 1.8782 | -0.068974 | 1.969 | 0.20869 | 1.9443
238.9101 | 159.557 | 1.8782 | -0.18495 | 1.9698 | 0.20869 | 1.9451
238.92 | 159.4675 | 1.8782 | -0.23134 | 1.9687 | 0.20869 | 1.944
238.9301 | 159.4427 | 1.8782 | -0.3058 | 1.9684 | 0.20869 | 1.9437
238.94 | 159.3741 | 1.8782 | -0.37905 | 1.9676 | 0.20869 | 1.9428
238.9501 | 159.2827 | 1.8782 | -0.42422 | 1.9665 | 0.20869 | 1.9417
238.96 | 159.2713 | 1.8783 | -0.4584 | 1.9663 | 0.2087 | 1.9416
238.9701 | 159.2256 | 1.8784 | -0.44742 | 1.9657 | 0.20871 | 1.941
238.9801 | 159.2237 | 1.8785 | -0.40713 | 1.9657 | 0.20872 | 1.941
238.99 | 159.2408 | 1.8786 | -0.38149 | 1.9659 | 0.20873 | 1.9412
239.0001 | 159.2389 | 1.8787 | -0.38638 | 1.9659 | 0.20874 | 1.9412
239.01 | 159.2713 | 1.8787 | -0.44619 | 1.9663 | 0.20874 | 1.9416
239.0201 | 159.2332 | 1.8789 | -0.32656 | 1.9658 | 0.20877 | 1.9411
239.03 | 159.3932 | 1.8792 | -0.067753 | 1.9678 | 0.2088 | 1.9431
239.0401 | 159.4808 | 1.8792 | -0.21058 | 1.9689 | 0.2088 | 1.9442
239.05 | 159.4465 | 1.8791 | -0.38149 | 1.9685 | 0.20879 | 1.9437
239.0601 | 159.4313 | 1.8791 | -0.42788 | 1.9683 | 0.20879 | 1.9435
239.07 | 159.3399 | 1.8791 | -0.50113 | 1.9672 | 0.20879 | 1.9424
239.0801 | 159.3304 | 1.8795 | -0.20082 | 1.967 | 0.20883 | 1.9423
239.0901 | 159.4561 | 1.8797 | -0.039675 | 1.9686 | 0.20886 | 1.9439
239.1001 | 159.5132 | 1.8797 | -0.18495 | 1.9693 | 0.20885 | 1.9446
239.1101 | 159.5094 | 1.8796 | -0.28627 | 1.9693 | 0.20885 | 1.9445
239.1201 | 159.4199 | 1.8797 | -0.35952 | 1.9681 | 0.20885 | 1.9434
239.13 | 159.3875 | 1.8797 | -0.44742 | 1.9677 | 0.20885 | 1.943
239.1401 | 159.3075 | 1.8798 | -0.35464 | 1.9668 | 0.20887 | 1.942
239.1501 | 159.3894 | 1.8803 | 0.01526 | 1.9678 | 0.20892 | 1.943
239.1601 | 159.5722 | 1.8804 | 0.053104 | 1.97 | 0.20893 | 1.9453
239.1701 | 159.578 | 1.8803 | -0.090948 | 1.9701 | 0.20892 | 1.9454
239.1801 | 159.5646 | 1.8803 | -0.16297 | 1.9699 | 0.20892 | 1.9452
239.1901 | 159.5227 | 1.8804 | -0.20936 | 1.9694 | 0.20893 | 1.9447
239.2 | 159.4408 | 1.8804 | -0.26918 | 1.9684 | 0.20893 | 1.9437
239.2101 | 159.4199 | 1.8804 | -0.31557 | 1.9681 | 0.20894 | 1.9434
239.2201 | 159.3703 | 1.8805 | -0.30336 | 1.9675 | 0.20894 | 1.9428
239.23 | 159.3684 | 1.8806 | -0.29238 | 1.9675 | 0.20895 | 1.9428
239.2401 | 159.3513 | 1.8807 | -0.26674 | 1.9673 | 0.20896 | 1.9426
239.25 | 159.3513 | 1.8808 | -0.28505 | 1.9673 | 0.20897 | 1.9426
239.26 | 159.3722 | 1.8808 | -0.34487 | 1.9676 | 0.20898 | 1.9428
239.2701 | 159.3113 | 1.8808 | -0.40469 | 1.9668 | 0.20898 | 1.9421
239.28 | 159.2903 | 1.8808 | -0.47916 | 1.9665 | 0.20898 | 1.9418
239.2901 | 159.2903 | 1.8812 | -0.21913 | 1.9665 | 0.20902 | 1.9418
239.3001 | 159.4427 | 1.8814 | -0.029909 | 1.9684 | 0.20904 | 1.9437
239.3101 | 159.5227 | 1.8813 | -0.20204 | 1.9694 | 0.20903 | 1.9447
239.3201 | 159.4827 | 1.8813 | -0.31801 | 1.9689 | 0.20903 | 1.9442
239.3301 | 159.4541 | 1.8813 | -0.37783 | 1.9686 | 0.20903 | 1.9438
239.3401 | 159.397 | 1.8813 | -0.46573 | 1.9679 | 0.20903 | 1.9431
239.3501 | 159.3075 | 1.8815 | -0.35952 | 1.9668 | 0.20905 | 1.942
239.36 | 159.4123 | 1.8819 | -0.01648 | 1.9681 | 0.2091 | 1.9433
239.3701 | 159.5665 | 1.882 | -0.021364 | 1.97 | 0.20911 | 1.9452
239.3801 | 159.5989 | 1.8819 | -0.13612 | 1.9704 | 0.2091 | 1.9456
239.39 | 159.5627 | 1.882 | -0.19593 | 1.9699 | 0.20911 | 1.9452
239.4 | 159.4827 | 1.882 | -0.25453 | 1.9689 | 0.20911 | 1.9442
239.4101 | 159.4827 | 1.882 | -0.31313 | 1.9689 | 0.20911 | 1.9442
239.42 | 159.4027 | 1.882 | -0.34609 | 1.9679 | 0.20912 | 1.9432
239.4301 | 159.3856 | 1.8822 | -0.32167 | 1.9677 | 0.20913 | 1.943
239.44 | 159.3837 | 1.8823 | -0.28261 | 1.9677 | 0.20914 | 1.943
239.45 | 159.3894 | 1.8824 | -0.24355 | 1.9678 | 0.20915 | 1.943
239.4601 | 159.437 | 1.8825 | -0.23378 | 1.9684 | 0.20916 | 1.9436
239.4701 | 159.4103 | 1.8825 | -0.30703 | 1.968 | 0.20916 | 1.9433
239.4801 | 159.3989 | 1.8825 | -0.36684 | 1.9679 | 0.20917 | 1.9431
239.49 | 159.3494 | 1.8825 | -0.41201 | 1.9673 | 0.20917 | 1.9425
239.5001 | 159.298 | 1.8826 | -0.44253 | 1.9666 | 0.20918 | 1.9419
239.51 | 159.2903 | 1.8826 | -0.44619 | 1.9665 | 0.20918 | 1.9418
239.52 | 159.2618 | 1.8828 | -0.36684 | 1.9662 | 0.2092 | 1.9415
239.5301 | 159.4008 | 1.8832 | -0.081182 | 1.9679 | 0.20924 | 1.9432
239.54 | 159.4885 | 1.8832 | -0.12757 | 1.969 | 0.20924 | 1.9443
239.55 | 159.4923 | 1.8831 | -0.28261 | 1.969 | 0.20924 | 1.9443
239.5601 | 159.4618 | 1.8831 | -0.35586 | 1.9687 | 0.20924 | 1.9439
239.5701 | 159.3646 | 1.8831 | -0.4291 | 1.9675 | 0.20924 | 1.9427
239.58 | 159.3246 | 1.8832 | -0.46206 | 1.967 | 0.20924 | 1.9422
239.59 | 159.3227 | 1.8836 | -0.092169 | 1.9669 | 0.20929 | 1.9422
239.6001 | 159.4675 | 1.8838 | 0.028688 | 1.9687 | 0.20931 | 1.944
239.61 | 159.5951 | 1.8838 | -0.10316 | 1.9703 | 0.20931 | 1.9456
239.6201 | 159.5284 | 1.8838 | -0.16175 | 1.9695 | 0.20931 | 1.9447
239.6301 | 159.4923 | 1.8838 | -0.235 | 1.969 | 0.20931 | 1.9443
239.64 | 159.4275 | 1.8838 | -0.30825 | 1.9682 | 0.20931 | 1.9435
239.6501 | 159.357 | 1.8839 | -0.35342 | 1.9674 | 0.20932 | 1.9426
239.6601 | 159.3418 | 1.8839 | -0.34365 | 1.9672 | 0.20933 | 1.9424
239.6701 | 159.3075 | 1.8841 | -0.27651 | 1.9668 | 0.20934 | 1.942
239.68 | 159.3494 | 1.8842 | -0.19716 | 1.9673 | 0.20936 | 1.9425
239.69 | 159.397 | 1.8844 | -0.15809 | 1.9679 | 0.20937 | 1.9431
239.7001 | 159.4179 | 1.8844 | -0.20326 | 1.9681 | 0.20938 | 1.9434
239.71 | 159.4218 | 1.8844 | -0.27773 | 1.9682 | 0.20938 | 1.9434
239.7201 | 159.3304 | 1.8844 | -0.35097 | 1.967 | 0.20938 | 1.9423
239.7301 | 159.3151 | 1.8845 | -0.35342 | 1.9669 | 0.20939 | 1.9421
239.74 | 159.2827 | 1.8846 | -0.35586 | 1.9665 | 0.20939 | 1.9417
239.75 | 159.2618 | 1.8846 | -0.34365 | 1.9662 | 0.2094 | 1.9415
239.76 | 159.2884 | 1.8847 | -0.35952 | 1.9665 | 0.20941 | 1.9418
239.7701 | 159.2542 | 1.8847 | -0.40469 | 1.9661 | 0.20942 | 1.9414
239.7801 | 159.2427 | 1.8848 | -0.46329 | 1.966 | 0.20942 | 1.9412
239.7901 | 159.2465 | 1.8851 | -0.20326 | 1.966 | 0.20946 | 1.9413
239.8 | 159.3989 | 1.8853 | -0.027467 | 1.9679 | 0.20948 | 1.9431
239.8101 | 159.5303 | 1.8853 | -0.15687 | 1.9695 | 0.20948 | 1.9448
239.8201 | 159.4903 | 1.8853 | -0.25819 | 1.969 | 0.20947 | 1.9443
239.8301 | 159.4465 | 1.8853 | -0.30336 | 1.9685 | 0.20948 | 1.9437
239.84 | 159.4008 | 1.8853 | -0.39126 | 1.9679 | 0.20948 | 1.9432
239.85 | 159.3151 | 1.8853 | -0.46451 | 1.9669 | 0.20948 | 1.9421
239.86 | 159.3132 | 1.8856 | -0.18983 | 1.9668 | 0.20952 | 1.9421
239.87 | 159.4389 | 1.886 | 0.098273 | 1.9684 | 0.20956 | 1.9436
239.88 | 159.6446 | 1.886 | 0.010377 | 1.9709 | 0.20956 | 1.9462
239.89 | 159.6161 | 1.886 | -0.10682 | 1.9706 | 0.20955 | 1.9458
239.9 | 159.5742 | 1.886 | -0.15077 | 1.9701 | 0.20956 | 1.9453
239.91 | 159.5532 | 1.886 | -0.20936 | 1.9698 | 0.20956 | 1.9451
239.92 | 159.4599 | 1.886 | -0.26918 | 1.9686 | 0.20956 | 1.9439
239.93 | 159.4389 | 1.8861 | -0.2704 | 1.9684 | 0.20957 | 1.9436
239.9401 | 159.3913 | 1.8862 | -0.24355 | 1.9678 | 0.20958 | 1.9431
239.95 | 159.378 | 1.8863 | -0.23256 | 1.9676 | 0.20959 | 1.9429
239.9601 | 159.4065 | 1.8864 | -0.26186 | 1.968 | 0.2096 | 1.9432
239.9701 | 159.3646 | 1.8864 | -0.29482 | 1.9675 | 0.2096 | 1.9427
239.98 | 159.3532 | 1.8864 | -0.35342 | 1.9673 | 0.2096 | 1.9426
239.9901 | 159.317 | 1.8865 | -0.3998 | 1.9669 | 0.20961 | 1.9421
240 | 159.258 | 1.8865 | -0.4169 | 1.9661 | 0.20961 | 1.9414
240.01 | 159.2599 | 1.8866 | -0.44742 | 1.9662 | 0.20962 | 1.9414
240.02 | 159.2313 | 1.8867 | -0.43765 | 1.9658 | 0.20963 | 1.9411
240.0301 | 159.2865 | 1.887 | -0.15199 | 1.9665 | 0.20967 | 1.9418
240.04 | 159.4637 | 1.8872 | -0.045779 | 1.9687 | 0.20969 | 1.9439
240.0501 | 159.5532 | 1.8872 | -0.15931 | 1.9698 | 0.20968 | 1.9451
240.06 | 159.5303 | 1.8872 | -0.24599 | 1.9695 | 0.20968 | 1.9448
240.07 | 159.4561 | 1.8872 | -0.31923 | 1.9686 | 0.20968 | 1.9439
240.08 | 159.4199 | 1.8872 | -0.39248 | 1.9681 | 0.20969 | 1.9434
240.09 | 159.3189 | 1.8872 | -0.46695 | 1.9669 | 0.20969 | 1.9422
240.1 | 159.2865 | 1.8875 | -0.16542 | 1.9665 | 0.20973 | 1.9418
240.11 | 159.5323 | 1.8879 | 0.10682 | 1.9695 | 0.20977 | 1.9448
240.12 | 159.6523 | 1.8879 | 0.049441 | 1.971 | 0.20977 | 1.9463
240.13 | 159.6866 | 1.8879 | -0.051883 | 1.9714 | 0.20977 | 1.9467
240.14 | 159.6427 | 1.8879 | -0.12513 | 1.9709 | 0.20977 | 1.9462
240.1501 | 159.5837 | 1.8879 | -0.1703 | 1.9702 | 0.20977 | 1.9454
240.16 | 159.5361 | 1.888 | -0.21547 | 1.9696 | 0.20978 | 1.9448
240.17 | 159.4675 | 1.8881 | -0.21791 | 1.9687 | 0.20978 | 1.944
240.1801 | 159.4808 | 1.8882 | -0.16419 | 1.9689 | 0.2098 | 1.9442
240.19 | 159.4827 | 1.8883 | -0.16664 | 1.9689 | 0.20981 | 1.9442
240.2 | 159.477 | 1.8883 | -0.2118 | 1.9689 | 0.20981 | 1.9441
240.21 | 159.4885 | 1.8883 | -0.25575 | 1.969 | 0.20981 | 1.9443
240.22 | 159.4389 | 1.8884 | -0.30092 | 1.9684 | 0.20982 | 1.9436
240.2301 | 159.4199 | 1.8884 | -0.33144 | 1.9681 | 0.20982 | 1.9434
240.24 | 159.3913 | 1.8885 | -0.33266 | 1.9678 | 0.20983 | 1.9431
240.2501 | 159.3532 | 1.8885 | -0.36562 | 1.9673 | 0.20984 | 1.9426
240.26 | 159.3703 | 1.8886 | -0.36806 | 1.9675 | 0.20984 | 1.9428
240.2701 | 159.3418 | 1.8887 | -0.39858 | 1.9672 | 0.20985 | 1.9424
240.2801 | 159.338 | 1.8887 | -0.4584 | 1.9671 | 0.20986 | 1.9424
240.29 | 159.3113 | 1.8888 | -0.36318 | 1.9668 | 0.20987 | 1.9421
240.3 | 159.4256 | 1.8893 | -0.021364 | 1.9682 | 0.20992 | 1.9435
240.31 | 159.6275 | 1.8893 | -0.026247 | 1.9707 | 0.20993 | 1.946
240.3201 | 159.658 | 1.8893 | -0.16908 | 1.9711 | 0.20992 | 1.9463
240.3301 | 159.6484 | 1.8893 | -0.24232 | 1.971 | 0.20992 | 1.9462
240.34 | 159.5685 | 1.8893 | -0.30214 | 1.97 | 0.20992 | 1.9452
240.3501 | 159.4942 | 1.8893 | -0.36196 | 1.9691 | 0.20992 | 1.9443
240.3601 | 159.4561 | 1.8894 | -0.40835 | 1.9686 | 0.20993 | 1.9439
240.3701 | 159.3951 | 1.8894 | -0.39614 | 1.9678 | 0.20994 | 1.9431
240.38 | 159.3894 | 1.8895 | -0.37173 | 1.9678 | 0.20995 | 1.943
240.39 | 159.4027 | 1.8897 | -0.31801 | 1.9679 | 0.20996 | 1.9432
240.4 | 159.4332 | 1.8898 | -0.25087 | 1.9683 | 0.20998 | 1.9436
240.41 | 159.5094 | 1.8899 | -0.23988 | 1.9693 | 0.20999 | 1.9445
240.42 | 159.5037 | 1.8899 | -0.2704 | 1.9692 | 0.20999 | 1.9444
240.4301 | 159.5094 | 1.8899 | -0.3583 | 1.9693 | 0.20999 | 1.9445
240.4401 | 159.4541 | 1.89 | -0.43277 | 1.9686 | 0.21 | 1.9438
240.4501 | 159.397 | 1.89 | -0.45108 | 1.9679 | 0.21 | 1.9431
240.4601 | 159.3932 | 1.8901 | -0.42788 | 1.9678 | 0.21001 | 1.9431
240.47 | 159.4294 | 1.8905 | -0.12879 | 1.9683 | 0.21006 | 1.9435
240.48 | 159.5837 | 1.8906 | -0.12025 | 1.9702 | 0.21006 | 1.9454
240.49 | 159.6161 | 1.8905 | -0.29116 | 1.9706 | 0.21006 | 1.9458
240.5 | 159.5837 | 1.8905 | -0.3644 | 1.9702 | 0.21006 | 1.9454
240.5101 | 159.5589 | 1.8905 | -0.4523 | 1.9699 | 0.21006 | 1.9451
240.52 | 159.4408 | 1.8907 | -0.37295 | 1.9684 | 0.21008 | 1.9437
240.5301 | 159.5151 | 1.891 | -0.086065 | 1.9693 | 0.21011 | 1.9446
240.54 | 159.6084 | 1.891 | -0.15931 | 1.9705 | 0.21011 | 1.9457
240.55 | 159.6084 | 1.891 | -0.28993 | 1.9705 | 0.21011 | 1.9457
240.5601 | 159.5761 | 1.891 | -0.36318 | 1.9701 | 0.21011 | 1.9453
240.5701 | 159.4885 | 1.891 | -0.43643 | 1.969 | 0.21011 | 1.9443
240.58 | 159.4561 | 1.8911 | -0.38516 | 1.9686 | 0.21012 | 1.9439
240.5901 | 159.5494 | 1.8915 | -0.028688 | 1.9697 | 0.21017 | 1.945
240.6 | 159.7227 | 1.8917 | 0.0079351 | 1.9719 | 0.21018 | 1.9471
240.61 | 159.818 | 1.8916 | -0.10804 | 1.9731 | 0.21018 | 1.9483
240.62 | 159.7532 | 1.8916 | -0.18251 | 1.9723 | 0.21018 | 1.9475
240.63 | 159.7056 | 1.8916 | -0.25575 | 1.9717 | 0.21018 | 1.9469
240.64 | 159.6408 | 1.8917 | -0.30092 | 1.9709 | 0.21019 | 1.9461
240.65 | 159.578 | 1.8917 | -0.33266 | 1.9701 | 0.21019 | 1.9454
240.66 | 159.5722 | 1.8918 | -0.29238 | 1.97 | 0.2102 | 1.9453
240.67 | 159.5418 | 1.8919 | -0.28017 | 1.9697 | 0.21021 | 1.9449
240.68 | 159.5837 | 1.892 | -0.28261 | 1.9702 | 0.21022 | 1.9454
240.69 | 159.5722 | 1.892 | -0.31191 | 1.97 | 0.21023 | 1.9453
240.7001 | 159.5303 | 1.8921 | -0.38516 | 1.9695 | 0.21023 | 1.9448
240.7101 | 159.5227 | 1.8921 | -0.45962 | 1.9694 | 0.21023 | 1.9447
240.7201 | 159.4789 | 1.8923 | -0.26918 | 1.9689 | 0.21026 | 1.9441
240.73 | 159.618 | 1.8926 | -0.065312 | 1.9706 | 0.21029 | 1.9459
240.74 | 159.7247 | 1.8926 | -0.18006 | 1.9719 | 0.21028 | 1.9472
240.7501 | 159.6903 | 1.8925 | -0.32534 | 1.9715 | 0.21028 | 1.9467
240.7601 | 159.6694 | 1.8925 | -0.39858 | 1.9712 | 0.21028 | 1.9465
240.77 | 159.557 | 1.8925 | -0.4584 | 1.9698 | 0.21028 | 1.9451
240.78 | 159.5532 | 1.8929 | -0.21303 | 1.9698 | 0.21032 | 1.9451
240.79 | 159.6751 | 1.8931 | -0.022584 | 1.9713 | 0.21035 | 1.9466
240.8 | 159.7951 | 1.8931 | -0.15321 | 1.9728 | 0.21034 | 1.948
240.8101 | 159.797 | 1.8931 | -0.2411 | 1.9728 | 0.21034 | 1.9481
240.82 | 159.7132 | 1.8931 | -0.31435 | 1.9718 | 0.21034 | 1.947
240.83 | 159.6751 | 1.8931 | -0.38882 | 1.9713 | 0.21034 | 1.9466
240.84 | 159.6027 | 1.8931 | -0.46329 | 1.9704 | 0.21034 | 1.9457
240.8501 | 159.5799 | 1.8935 | -0.14955 | 1.9701 | 0.21039 | 1.9454
240.8601 | 159.7932 | 1.8938 | 0.066532 | 1.9728 | 0.21042 | 1.948
240.87 | 159.8827 | 1.8937 | -0.076299 | 1.9739 | 0.21041 | 1.9491
240.88 | 159.8942 | 1.8937 | -0.1764 | 1.974 | 0.21041 | 1.9493
240.8901 | 159.8237 | 1.8937 | -0.23622 | 1.9731 | 0.21041 | 1.9484
240.9001 | 159.7285 | 1.8937 | -0.29482 | 1.972 | 0.21041 | 1.9472
240.9101 | 159.6827 | 1.8937 | -0.36929 | 1.9714 | 0.21041 | 1.9467
240.9201 | 159.6218 | 1.8938 | -0.4169 | 1.9706 | 0.21042 | 1.9459
240.9301 | 159.5989 | 1.8938 | -0.41934 | 1.9704 | 0.21043 | 1.9456
240.9401 | 159.5608 | 1.8939 | -0.41934 | 1.9699 | 0.21044 | 1.9451
240.95 | 159.5208 | 1.894 | -0.43643 | 1.9694 | 0.21044 | 1.9447
240.96 | 159.5418 | 1.894 | -0.45352 | 1.9697 | 0.21045 | 1.9449
240.9701 | 159.5532 | 1.8944 | -0.16542 | 1.9698 | 0.21049 | 1.9451
240.98 | 159.7704 | 1.8945 | -0.10193 | 1.9725 | 0.2105 | 1.9477
240.99 | 159.8047 | 1.8945 | -0.25819 | 1.9729 | 0.2105 | 1.9482
241.0001 | 159.7399 | 1.8945 | -0.34487 | 1.9721 | 0.2105 | 1.9474
241.0101 | 159.6847 | 1.8945 | -0.41812 | 1.9714 | 0.2105 | 1.9467
241.02 | 159.6256 | 1.8945 | -0.46329 | 1.9707 | 0.2105 | 1.9459
241.03 | 159.6542 | 1.8949 | -0.10804 | 1.971 | 0.21055 | 1.9463
241.0401 | 159.8047 | 1.8951 | -0.0018312 | 1.9729 | 0.21057 | 1.9482
241.0501 | 159.877 | 1.8951 | -0.13001 | 1.9738 | 0.21056 | 1.9491
241.06 | 159.8504 | 1.8951 | -0.18861 | 1.9735 | 0.21056 | 1.9487
241.07 | 159.7532 | 1.8951 | -0.27651 | 1.9723 | 0.21056 | 1.9475
241.08 | 159.7285 | 1.8951 | -0.33632 | 1.972 | 0.21057 | 1.9472
241.0901 | 159.6713 | 1.8951 | -0.36684 | 1.9713 | 0.21057 | 1.9465
241.1 | 159.6084 | 1.8952 | -0.38516 | 1.9705 | 0.21058 | 1.9457
241.11 | 159.6218 | 1.8953 | -0.34609 | 1.9706 | 0.21059 | 1.9459
241.12 | 159.6161 | 1.8955 | -0.22523 | 1.9706 | 0.21061 | 1.9458
241.13 | 159.717 | 1.8957 | -0.14466 | 1.9718 | 0.21063 | 1.9471
241.14 | 159.7589 | 1.8957 | -0.14955 | 1.9723 | 0.21064 | 1.9476
241.15 | 159.7856 | 1.8958 | -0.22401 | 1.9727 | 0.21064 | 1.9479
241.16 | 159.7818 | 1.8958 | -0.29726 | 1.9726 | 0.21064 | 1.9479
241.17 | 159.6903 | 1.8958 | -0.32656 | 1.9715 | 0.21065 | 1.9467
241.18 | 159.6999 | 1.8959 | -0.31435 | 1.9716 | 0.21066 | 1.9469
241.1901 | 159.6923 | 1.896 | -0.31801 | 1.9715 | 0.21067 | 1.9468
241.2 | 159.6637 | 1.896 | -0.33632 | 1.9712 | 0.21067 | 1.9464
241.2101 | 159.6903 | 1.8961 | -0.39614 | 1.9715 | 0.21067 | 1.9467
241.2201 | 159.6408 | 1.8961 | -0.47061 | 1.9709 | 0.21068 | 1.9461
241.2301 | 159.6427 | 1.8963 | -0.2936 | 1.9709 | 0.21071 | 1.9462
241.2401 | 159.7646 | 1.8966 | -0.048221 | 1.9724 | 0.21074 | 1.9477
241.25 | 159.8675 | 1.8966 | -0.13368 | 1.9737 | 0.21074 | 1.9489
241.26 | 159.9151 | 1.8966 | -0.26308 | 1.9743 | 0.21073 | 1.9495
241.2701 | 159.818 | 1.8966 | -0.33632 | 1.9731 | 0.21073 | 1.9483
241.2801 | 159.7761 | 1.8966 | -0.40957 | 1.9725 | 0.21073 | 1.9478
241.29 | 159.6999 | 1.8966 | -0.48404 | 1.9716 | 0.21073 | 1.9469
241.3001 | 159.6789 | 1.897 | -0.19716 | 1.9713 | 0.21078 | 1.9466
241.3101 | 159.8694 | 1.8973 | 0.06287 | 1.9737 | 0.21081 | 1.949
241.3201 | 159.9571 | 1.8973 | -0.050662 | 1.9748 | 0.21081 | 1.95
241.33 | 159.9875 | 1.8973 | -0.13734 | 1.9752 | 0.21081 | 1.9504
241.3401 | 159.9247 | 1.8973 | -0.19716 | 1.9744 | 0.21081 | 1.9496
241.35 | 159.8732 | 1.8973 | -0.2704 | 1.9737 | 0.21081 | 1.949
241.36 | 159.8256 | 1.8973 | -0.31557 | 1.9732 | 0.21081 | 1.9484
241.37 | 159.7532 | 1.8974 | -0.31923 | 1.9723 | 0.21082 | 1.9475
241.3801 | 159.7456 | 1.8975 | -0.30703 | 1.9722 | 0.21083 | 1.9474
241.39 | 159.7475 | 1.8976 | -0.25453 | 1.9722 | 0.21085 | 1.9475
241.4001 | 159.7551 | 1.8977 | -0.25575 | 1.9723 | 0.21085 | 1.9475
241.4101 | 159.7951 | 1.8977 | -0.30092 | 1.9728 | 0.21086 | 1.948
241.42 | 159.7323 | 1.8977 | -0.38882 | 1.972 | 0.21086 | 1.9473
241.4301 | 159.7227 | 1.8977 | -0.46206 | 1.9719 | 0.21086 | 1.9471
241.44 | 159.6675 | 1.898 | -0.28505 | 1.9712 | 0.21089 | 1.9465
241.45 | 159.8123 | 1.8983 | -0.054325 | 1.973 | 0.21092 | 1.9483
241.46 | 159.9647 | 1.8982 | -0.18617 | 1.9749 | 0.21092 | 1.9501
241.47 | 159.9475 | 1.8982 | -0.30214 | 1.9747 | 0.21091 | 1.9499
241.4801 | 159.8942 | 1.8982 | -0.37661 | 1.974 | 0.21091 | 1.9493
241.4901 | 159.8085 | 1.8982 | -0.44986 | 1.9729 | 0.21091 | 1.9482
241.5 | 159.7627 | 1.8985 | -0.27284 | 1.9724 | 0.21094 | 1.9476
241.51 | 159.9189 | 1.8988 | -0.027467 | 1.9743 | 0.21098 | 1.9496
241.5201 | 159.9837 | 1.8988 | -0.10071 | 1.9751 | 0.21097 | 1.9504
241.53 | 160.0218 | 1.8988 | -0.20204 | 1.9756 | 0.21097 | 1.9508
241.54 | 159.9761 | 1.8988 | -0.27529 | 1.975 | 0.21098 | 1.9503
241.5501 | 159.9209 | 1.8988 | -0.33388 | 1.9743 | 0.21098 | 1.9496
241.56 | 159.898 | 1.8988 | -0.3937 | 1.974 | 0.21098 | 1.9493
241.57 | 159.8123 | 1.8989 | -0.423 | 1.973 | 0.21099 | 1.9483
241.5801 | 159.7875 | 1.899 | -0.41323 | 1.9727 | 0.211 | 1.9479
241.59 | 159.778 | 1.8991 | -0.34731 | 1.9726 | 0.21101 | 1.9478
241.6 | 159.8256 | 1.8993 | -0.21303 | 1.9732 | 0.21103 | 1.9484
241.61 | 159.9456 | 1.8995 | -0.092169 | 1.9746 | 0.21106 | 1.9499
241.62 | 159.9818 | 1.8996 | -0.097052 | 1.9751 | 0.21107 | 1.9503
241.6301 | 160.0485 | 1.8996 | -0.1703 | 1.9759 | 0.21107 | 1.9512
241.6401 | 160.0123 | 1.8996 | -0.2289 | 1.9755 | 0.21107 | 1.9507
241.65 | 159.9666 | 1.8997 | -0.24843 | 1.9749 | 0.21107 | 1.9502
241.66 | 159.9913 | 1.8998 | -0.23622 | 1.9752 | 0.21109 | 1.9505
241.6701 | 159.9589 | 1.8999 | -0.22401 | 1.9748 | 0.21109 | 1.9501
241.68 | 159.9799 | 1.8999 | -0.25331 | 1.9751 | 0.2111 | 1.9503
241.6901 | 159.9418 | 1.8999 | -0.31313 | 1.9746 | 0.2111 | 1.9499
241.7 | 159.9094 | 1.8999 | -0.38638 | 1.9742 | 0.2111 | 1.9495
241.7101 | 159.898 | 1.9 | -0.41567 | 1.974 | 0.21111 | 1.9493
241.7201 | 159.8275 | 1.9 | -0.43154 | 1.9732 | 0.21112 | 1.9484
241.7301 | 159.8218 | 1.9001 | -0.42056 | 1.9731 | 0.21112 | 1.9484
241.74 | 159.8313 | 1.9002 | -0.42422 | 1.9732 | 0.21113 | 1.9485
241.75 | 159.8142 | 1.9003 | -0.42788 | 1.973 | 0.21114 | 1.9483
241.76 | 159.8351 | 1.9004 | -0.41934 | 1.9733 | 0.21115 | 1.9485
241.7701 | 159.8066 | 1.9004 | -0.43521 | 1.9729 | 0.21116 | 1.9482
241.7801 | 159.8275 | 1.9005 | -0.45108 | 1.9732 | 0.21117 | 1.9484
241.7901 | 159.8237 | 1.9008 | -0.24721 | 1.9731 | 0.2112 | 1.9484
241.8001 | 159.997 | 1.9011 | 0.055545 | 1.9753 | 0.21124 | 1.9505
241.8101 | 160.1913 | 1.9012 | 0.038454 | 1.9777 | 0.21124 | 1.9529
241.82 | 160.2104 | 1.9012 | -0.077519 | 1.9779 | 0.21124 | 1.9532
241.83 | 160.199 | 1.9012 | -0.15199 | 1.9778 | 0.21124 | 1.953
241.8401 | 160.1342 | 1.9012 | -0.19716 | 1.977 | 0.21124 | 1.9522
241.8501 | 160.0713 | 1.9012 | -0.25697 | 1.9762 | 0.21125 | 1.9514
241.86 | 160.039 | 1.9013 | -0.27651 | 1.9758 | 0.21125 | 1.951
241.87 | 159.9742 | 1.9014 | -0.25209 | 1.975 | 0.21127 | 1.9503
241.8801 | 159.997 | 1.9015 | -0.22645 | 1.9753 | 0.21128 | 1.9505
241.89 | 159.9932 | 1.9016 | -0.2289 | 1.9752 | 0.21128 | 1.9505
241.9 | 159.9932 | 1.9016 | -0.28993 | 1.9752 | 0.21129 | 1.9505
241.9101 | 159.9875 | 1.9016 | -0.34975 | 1.9752 | 0.21129 | 1.9504
241.92 | 159.9228 | 1.9017 | -0.38027 | 1.9744 | 0.21129 | 1.9496
241.93 | 159.9189 | 1.9017 | -0.41201 | 1.9743 | 0.2113 | 1.9496
241.94 | 159.8808 | 1.9018 | -0.44253 | 1.9738 | 0.21131 | 1.9491
241.95 | 159.8656 | 1.9018 | -0.44497 | 1.9736 | 0.21131 | 1.9489
241.9601 | 159.917 | 1.9021 | -0.25453 | 1.9743 | 0.21135 | 1.9495
241.9701 | 160.039 | 1.9024 | -0.050662 | 1.9758 | 0.21137 | 1.951
241.98 | 160.1609 | 1.9023 | -0.16664 | 1.9773 | 0.21137 | 1.9526
241.9901 | 160.1399 | 1.9023 | -0.28261 | 1.977 | 0.21137 | 1.9523
242.0001 | 160.0732 | 1.9023 | -0.34243 | 1.9762 | 0.21137 | 1.9515
242.01 | 160.0218 | 1.9023 | -0.41567 | 1.9756 | 0.21137 | 1.9508
242.02 | 159.9342 | 1.9024 | -0.47549 | 1.9745 | 0.21137 | 1.9498
242.03 | 159.9799 | 1.9028 | -0.10316 | 1.9751 | 0.21142 | 1.9503
242.0401 | 160.1418 | 1.903 | 0.059208 | 1.9771 | 0.21145 | 1.9523
242.0501 | 160.2675 | 1.903 | -0.055545 | 1.9786 | 0.21144 | 1.9539
242.0601 | 160.2752 | 1.903 | -0.14344 | 1.9787 | 0.21144 | 1.954
242.07 | 160.2123 | 1.903 | -0.20204 | 1.9779 | 0.21145 | 1.9532
242.08 | 160.1856 | 1.903 | -0.24843 | 1.9776 | 0.21145 | 1.9529
242.09 | 160.0904 | 1.9031 | -0.30825 | 1.9764 | 0.21145 | 1.9517
242.1001 | 160.0542 | 1.9031 | -0.31069 | 1.976 | 0.21146 | 1.9512
242.11 | 160.0752 | 1.9032 | -0.28627 | 1.9762 | 0.21147 | 1.9515
242.12 | 160.0351 | 1.9034 | -0.24599 | 1.9757 | 0.21148 | 1.951
242.13 | 160.0809 | 1.9034 | -0.24843 | 1.9763 | 0.21149 | 1.9516
242.14 | 160.0771 | 1.9035 | -0.2643 | 1.9763 | 0.2115 | 1.9515
242.1501 | 160.0523 | 1.9035 | -0.3229 | 1.976 | 0.2115 | 1.9512
242.16 | 160.0466 | 1.9035 | -0.36929 | 1.9759 | 0.21151 | 1.9511
242.1701 | 159.9761 | 1.9036 | -0.41445 | 1.975 | 0.21151 | 1.9503
242.1801 | 159.9704 | 1.9036 | -0.44497 | 1.9749 | 0.21152 | 1.9502
242.1901 | 159.9475 | 1.9037 | -0.45108 | 1.9747 | 0.21152 | 1.9499
242.2 | 159.9437 | 1.904 | -0.26308 | 1.9746 | 0.21155 | 1.9499
242.21 | 160.1266 | 1.9043 | -0.057987 | 1.9769 | 0.21158 | 1.9521
242.22 | 160.1799 | 1.9042 | -0.18739 | 1.9775 | 0.21158 | 1.9528
242.23 | 160.1742 | 1.9042 | -0.31679 | 1.9775 | 0.21157 | 1.9527
242.24 | 160.1342 | 1.9042 | -0.37539 | 1.977 | 0.21157 | 1.9522
242.2501 | 160.0332 | 1.9042 | -0.46329 | 1.9757 | 0.21157 | 1.951
242.2601 | 159.9875 | 1.9042 | -0.50845 | 1.9752 | 0.21158 | 1.9504
242.2701 | 159.9875 | 1.9047 | -0.12391 | 1.9752 | 0.21163 | 1.9504
242.2801 | 160.1761 | 1.9049 | 0.023805 | 1.9775 | 0.21165 | 1.9527
242.29 | 160.2295 | 1.9048 | -0.12147 | 1.9781 | 0.21165 | 1.9534
242.3 | 160.2599 | 1.9048 | -0.19471 | 1.9785 | 0.21165 | 1.9538
242.31 | 160.2371 | 1.9048 | -0.26918 | 1.9782 | 0.21165 | 1.9535
242.3201 | 160.1456 | 1.9049 | -0.32778 | 1.9771 | 0.21165 | 1.9524
242.3301 | 160.1056 | 1.9049 | -0.40103 | 1.9766 | 0.21165 | 1.9519
242.3401 | 160.0561 | 1.9049 | -0.45962 | 1.976 | 0.21165 | 1.9513
242.3501 | 160.0256 | 1.9052 | -0.25697 | 1.9756 | 0.21169 | 1.9509
242.3601 | 160.1609 | 1.9055 | -0.025026 | 1.9773 | 0.21172 | 1.9526
242.3701 | 160.2542 | 1.9054 | -0.15443 | 1.9784 | 0.21171 | 1.9537
242.38 | 160.2466 | 1.9054 | -0.25575 | 1.9784 | 0.21171 | 1.9536
242.3901 | 160.1818 | 1.9054 | -0.31557 | 1.9776 | 0.21171 | 1.9528
242.4001 | 160.1151 | 1.9054 | -0.38882 | 1.9767 | 0.21171 | 1.952
242.41 | 160.0732 | 1.9054 | -0.47671 | 1.9762 | 0.21171 | 1.9515
242.42 | 160.0294 | 1.9057 | -0.25819 | 1.9757 | 0.21175 | 1.9509
242.43 | 160.1456 | 1.9059 | -0.097052 | 1.9771 | 0.21177 | 1.9524
242.4401 | 160.199 | 1.9059 | -0.25575 | 1.9778 | 0.21176 | 1.953
242.4501 | 160.1628 | 1.9058 | -0.39858 | 1.9773 | 0.21176 | 1.9526
242.46 | 160.1151 | 1.9058 | -0.45718 | 1.9767 | 0.21176 | 1.952
242.4701 | 160.0351 | 1.906 | -0.42056 | 1.9757 | 0.21177 | 1.951
242.4801 | 160.0961 | 1.9064 | -0.077519 | 1.9765 | 0.21182 | 1.9518
242.49 | 160.2199 | 1.9065 | -0.067753 | 1.978 | 0.21183 | 1.9533
242.5 | 160.2218 | 1.9064 | -0.20936 | 1.978 | 0.21182 | 1.9533
242.51 | 160.2199 | 1.9064 | -0.28261 | 1.978 | 0.21182 | 1.9533
242.52 | 160.1342 | 1.9064 | -0.35708 | 1.977 | 0.21182 | 1.9522
242.53 | 160.0904 | 1.9064 | -0.4169 | 1.9764 | 0.21183 | 1.9517
242.5401 | 160.0028 | 1.9065 | -0.42056 | 1.9753 | 0.21184 | 1.9506
242.5501 | 160.0466 | 1.9069 | -0.064091 | 1.9759 | 0.21188 | 1.9511
242.56 | 160.2923 | 1.9071 | 0.070195 | 1.9789 | 0.2119 | 1.9542
242.57 | 160.3247 | 1.9071 | -0.075078 | 1.9793 | 0.2119 | 1.9546
242.5801 | 160.2847 | 1.9071 | -0.16297 | 1.9788 | 0.2119 | 1.9541
242.59 | 160.2371 | 1.9071 | -0.20936 | 1.9782 | 0.2119 | 1.9535
242.6 | 160.1761 | 1.9071 | -0.26796 | 1.9775 | 0.2119 | 1.9527
242.61 | 160.1571 | 1.9072 | -0.32778 | 1.9772 | 0.21191 | 1.9525
242.62 | 160.1018 | 1.9072 | -0.34609 | 1.9766 | 0.21191 | 1.9518
242.63 | 160.0885 | 1.9073 | -0.33632 | 1.9764 | 0.21192 | 1.9517
242.6401 | 160.0656 | 1.9074 | -0.30947 | 1.9761 | 0.21193 | 1.9514
242.6501 | 160.0732 | 1.9075 | -0.31313 | 1.9762 | 0.21194 | 1.9515
242.6601 | 160.0885 | 1.9075 | -0.35952 | 1.9764 | 0.21195 | 1.9517
242.67 | 160.039 | 1.9075 | -0.43277 | 1.9758 | 0.21195 | 1.951
242.68 | 160.0275 | 1.9076 | -0.39614 | 1.9756 | 0.21196 | 1.9509
242.69 | 160.0771 | 1.908 | -0.070195 | 1.9763 | 0.212 | 1.9515
242.7 | 160.2161 | 1.9081 | -0.087286 | 1.978 | 0.21201 | 1.9532
242.7101 | 160.2542 | 1.908 | -0.26064 | 1.9784 | 0.212 | 1.9537
242.72 | 160.1952 | 1.908 | -0.32045 | 1.9777 | 0.212 | 1.953
242.7301 | 160.1399 | 1.908 | -0.40835 | 1.977 | 0.212 | 1.9523
242.7401 | 160.0599 | 1.908 | -0.48282 | 1.976 | 0.212 | 1.9513
242.7501 | 160.0218 | 1.9083 | -0.2643 | 1.9756 | 0.21204 | 1.9508
242.76 | 160.1742 | 1.9087 | 0.023805 | 1.9775 | 0.21208 | 1.9527
242.7701 | 160.2637 | 1.9087 | -0.049441 | 1.9786 | 0.21208 | 1.9538
242.78 | 160.3437 | 1.9087 | -0.15077 | 1.9796 | 0.21207 | 1.9548
242.7901 | 160.3018 | 1.9087 | -0.20936 | 1.979 | 0.21208 | 1.9543
242.8 | 160.2428 | 1.9087 | -0.26796 | 1.9783 | 0.21208 | 1.9536
242.81 | 160.2123 | 1.9087 | -0.34243 | 1.9779 | 0.21208 | 1.9532
242.82 | 160.1151 | 1.9088 | -0.37173 | 1.9767 | 0.21209 | 1.952
242.8301 | 160.119 | 1.9089 | -0.36074 | 1.9768 | 0.21209 | 1.952
242.8401 | 160.0809 | 1.909 | -0.32167 | 1.9763 | 0.21211 | 1.9516
242.8501 | 160.098 | 1.9091 | -0.29604 | 1.9765 | 0.21212 | 1.9518
242.8601 | 160.1456 | 1.9092 | -0.28383 | 1.9771 | 0.21213 | 1.9524
242.8701 | 160.1285 | 1.9092 | -0.33144 | 1.9769 | 0.21213 | 1.9522
242.88 | 160.1247 | 1.9092 | -0.39004 | 1.9768 | 0.21213 | 1.9521
242.8901 | 160.058 | 1.9092 | -0.46451 | 1.976 | 0.21214 | 1.9513
242.9 | 160.0504 | 1.9096 | -0.20692 | 1.9759 | 0.21217 | 1.9512
242.91 | 160.2047 | 1.9098 | -0.043338 | 1.9778 | 0.2122 | 1.9531
242.9201 | 160.2828 | 1.9097 | -0.21547 | 1.9788 | 0.21219 | 1.9541
242.9301 | 160.3133 | 1.9097 | -0.34487 | 1.9792 | 0.21218 | 1.9544
242.9401 | 160.2256 | 1.9097 | -0.40469 | 1.9781 | 0.21219 | 1.9534
242.9501 | 160.1609 | 1.9097 | -0.47793 | 1.9773 | 0.21219 | 1.9526
242.9601 | 160.1399 | 1.91 | -0.24477 | 1.977 | 0.21222 | 1.9523
242.97 | 160.2637 | 1.9103 | 0.00061039 | 1.9786 | 0.21226 | 1.9538
242.98 | 160.3875 | 1.9103 | -0.11536 | 1.9801 | 0.21225 | 1.9554
242.99 | 160.3818 | 1.9103 | -0.20326 | 1.98 | 0.21225 | 1.9553
243 | 160.319 | 1.9103 | -0.26308 | 1.9792 | 0.21225 | 1.9545
243.0101 | 160.298 | 1.9103 | -0.33754 | 1.979 | 0.21226 | 1.9542
243.0201 | 160.2218 | 1.9103 | -0.41079 | 1.978 | 0.21226 | 1.9533
243.0301 | 160.1647 | 1.9104 | -0.45596 | 1.9773 | 0.21226 | 1.9526
243.04 | 160.1704 | 1.9108 | -0.11414 | 1.9774 | 0.21231 | 1.9527
243.0501 | 160.3418 | 1.911 | 0.1056 | 1.9795 | 0.21234 | 1.9548
243.0601 | 160.439 | 1.911 | -0.037234 | 1.9807 | 0.21233 | 1.956
243.07 | 160.4333 | 1.911 | -0.12391 | 1.9807 | 0.21233 | 1.9559
243.0801 | 160.4047 | 1.911 | -0.18251 | 1.9803 | 0.21233 | 1.9556
243.0901 | 160.3437 | 1.911 | -0.25575 | 1.9796 | 0.21233 | 1.9548
243.1 | 160.279 | 1.911 | -0.30092 | 1.9788 | 0.21234 | 1.954
243.11 | 160.2466 | 1.9111 | -0.33388 | 1.9784 | 0.21234 | 1.9536
243.1201 | 160.2009 | 1.9112 | -0.33754 | 1.9778 | 0.21235 | 1.953
243.1301 | 160.2256 | 1.9112 | -0.34121 | 1.9781 | 0.21236 | 1.9534
243.1401 | 160.1742 | 1.9113 | -0.35586 | 1.9775 | 0.21237 | 1.9527
243.15 | 160.159 | 1.9113 | -0.3876 | 1.9773 | 0.21237 | 1.9525
243.16 | 160.1475 | 1.9114 | -0.44864 | 1.9771 | 0.21237 | 1.9524
243.17 | 160.1075 | 1.9115 | -0.35464 | 1.9766 | 0.21239 | 1.9519
243.18 | 160.2618 | 1.9119 | -0.023805 | 1.9785 | 0.21244 | 1.9538
243.19 | 160.3609 | 1.912 | -0.083623 | 1.9798 | 0.21244 | 1.955
243.2 | 160.3971 | 1.9119 | -0.24232 | 1.9802 | 0.21243 | 1.9555
243.2101 | 160.3856 | 1.9119 | -0.30214 | 1.9801 | 0.21243 | 1.9553
243.2201 | 160.3037 | 1.9119 | -0.37661 | 1.9791 | 0.21244 | 1.9543
243.23 | 160.2618 | 1.9119 | -0.43521 | 1.9785 | 0.21244 | 1.9538
243.2401 | 160.1799 | 1.9122 | -0.31557 | 1.9775 | 0.21246 | 1.9528
243.2501 | 160.2847 | 1.9126 | 0.038454 | 1.9788 | 0.21251 | 1.9541
243.2601 | 160.4809 | 1.9126 | 0.049441 | 1.9812 | 0.21252 | 1.9565
243.2701 | 160.5304 | 1.9126 | -0.09461 | 1.9819 | 0.21251 | 1.9571
243.28 | 160.498 | 1.9126 | -0.15321 | 1.9815 | 0.21251 | 1.9567
243.29 | 160.4275 | 1.9126 | -0.2118 | 1.9806 | 0.21251 | 1.9558
243.3001 | 160.3609 | 1.9127 | -0.27284 | 1.9798 | 0.21252 | 1.955
243.3101 | 160.338 | 1.9127 | -0.27529 | 1.9795 | 0.21253 | 1.9547
243.32 | 160.279 | 1.9128 | -0.24965 | 1.9788 | 0.21254 | 1.954
243.33 | 160.319 | 1.9129 | -0.23744 | 1.9792 | 0.21255 | 1.9545
243.3401 | 160.3037 | 1.913 | -0.23988 | 1.9791 | 0.21255 | 1.9543
243.35 | 160.3075 | 1.913 | -0.28383 | 1.9791 | 0.21256 | 1.9544
243.36 | 160.2904 | 1.913 | -0.34365 | 1.9789 | 0.21256 | 1.9542
243.3701 | 160.2218 | 1.9131 | -0.37661 | 1.978 | 0.21257 | 1.9533
243.38 | 160.2199 | 1.9131 | -0.40591 | 1.978 | 0.21257 | 1.9533
243.39 | 160.1875 | 1.9132 | -0.423 | 1.9776 | 0.21258 | 1.9529
243.4001 | 160.1628 | 1.9133 | -0.45596 | 1.9773 | 0.21258 | 1.9526
243.4101 | 160.2123 | 1.9136 | -0.18373 | 1.9779 | 0.21262 | 1.9532
243.4201 | 160.3495 | 1.9138 | -0.048221 | 1.9796 | 0.21264 | 1.9549
243.43 | 160.4199 | 1.9138 | -0.17884 | 1.9805 | 0.21264 | 1.9558
243.44 | 160.399 | 1.9138 | -0.26674 | 1.9802 | 0.21264 | 1.9555
243.45 | 160.3628 | 1.9138 | -0.33999 | 1.9798 | 0.21264 | 1.955
243.4601 | 160.3133 | 1.9138 | -0.42788 | 1.9792 | 0.21264 | 1.9544
243.4701 | 160.2256 | 1.9139 | -0.37661 | 1.9781 | 0.21265 | 1.9534
243.48 | 160.3133 | 1.9143 | -0.0079351 | 1.9792 | 0.2127 | 1.9544
243.4901 | 160.458 | 1.9145 | 0.072636 | 1.981 | 0.21272 | 1.9562
243.5001 | 160.5532 | 1.9144 | -0.029909 | 1.9821 | 0.21272 | 1.9574
243.5101 | 160.5704 | 1.9145 | -0.10316 | 1.9824 | 0.21272 | 1.9576
243.52 | 160.4847 | 1.9145 | -0.17762 | 1.9813 | 0.21272 | 1.9566
243.53 | 160.4618 | 1.9145 | -0.22279 | 1.981 | 0.21272 | 1.9563
243.54 | 160.3742 | 1.9146 | -0.2411 | 1.9799 | 0.21273 | 1.9552
243.55 | 160.3437 | 1.9147 | -0.18861 | 1.9796 | 0.21274 | 1.9548
243.56 | 160.3704 | 1.9148 | -0.16297 | 1.9799 | 0.21276 | 1.9551
243.57 | 160.3552 | 1.9149 | -0.18129 | 1.9797 | 0.21276 | 1.955
243.58 | 160.3837 | 1.9149 | -0.2118 | 1.98 | 0.21277 | 1.9553
243.5901 | 160.3533 | 1.9149 | -0.2704 | 1.9797 | 0.21277 | 1.9549
243.6001 | 160.3114 | 1.915 | -0.30214 | 1.9792 | 0.21278 | 1.9544
243.61 | 160.2961 | 1.915 | -0.3058 | 1.979 | 0.21278 | 1.9542
243.6201 | 160.258 | 1.9151 | -0.33877 | 1.9785 | 0.21279 | 1.9538
243.6301 | 160.2618 | 1.9151 | -0.37173 | 1.9785 | 0.21279 | 1.9538
243.64 | 160.2352 | 1.9152 | -0.41812 | 1.9782 | 0.2128 | 1.9535
243.65 | 160.2028 | 1.9153 | -0.42178 | 1.9778 | 0.21281 | 1.9531
243.66 | 160.2885 | 1.9156 | -0.093389 | 1.9789 | 0.21285 | 1.9541
243.6701 | 160.378 | 1.9158 | -0.070195 | 1.98 | 0.21286 | 1.9552
243.68 | 160.4237 | 1.9157 | -0.21547 | 1.9805 | 0.21286 | 1.9558
243.6901 | 160.0142 | 1.9157 | -0.27406 | 1.9755 | 0.21286 | 1.9507
243.7001 | 159.7018 | 1.9157 | -0.36196 | 1.9716 | 0.21286 | 1.9469
243.71 | 159.5437 | 1.9157 | -0.43521 | 1.9697 | 0.21286 | 1.9449
243.72 | 159.4808 | 1.916 | -0.18983 | 1.9689 | 0.21289 | 1.9442
243.7301 | 159.5856 | 1.9164 | 0.055545 | 1.9702 | 0.21293 | 1.9455
243.74 | 159.6561 | 1.9163 | -0.043338 | 1.9711 | 0.21293 | 1.9463
243.7501 | 159.6104 | 1.9163 | -0.14344 | 1.9705 | 0.21292 | 1.9458
243.76 | 159.5818 | 1.9163 | -0.21791 | 1.9701 | 0.21293 | 1.9454
243.77 | 159.4713 | 1.9163 | -0.29116 | 1.9688 | 0.21293 | 1.944
243.7801 | 159.4123 | 1.9164 | -0.34975 | 1.9681 | 0.21293 | 1.9433
243.79 | 159.3456 | 1.9164 | -0.35097 | 1.9672 | 0.21294 | 1.9425
243.8001 | 159.2942 | 1.9165 | -0.33999 | 1.9666 | 0.21295 | 1.9419
243.81 | 159.3189 | 1.9166 | -0.32778 | 1.9669 | 0.21296 | 1.9422
243.8201 | 159.2713 | 1.9167 | -0.32778 | 1.9663 | 0.21296 | 1.9416
243.83 | 159.2942 | 1.9167 | -0.37295 | 1.9666 | 0.21297 | 1.9419
243.84 | 159.2275 | 1.9167 | -0.44742 | 1.9658 | 0.21297 | 1.941
243.8501 | 159.1951 | 1.9169 | -0.38149 | 1.9654 | 0.21298 | 1.9406
243.86 | 159.2637 | 1.9172 | -0.09461 | 1.9662 | 0.21303 | 1.9415
243.87 | 159.3456 | 1.9172 | -0.13978 | 1.9672 | 0.21303 | 1.9425
243.8801 | 159.3741 | 1.9172 | -0.29726 | 1.9676 | 0.21302 | 1.9428
243.8901 | 159.3227 | 1.9172 | -0.38516 | 1.9669 | 0.21302 | 1.9422
243.9 | 159.2542 | 1.9172 | -0.4584 | 1.9661 | 0.21302 | 1.9414
243.9101 | 159.2123 | 1.9174 | -0.31191 | 1.9656 | 0.21305 | 1.9408
243.9201 | 159.2656 | 1.9177 | -0.092169 | 1.9662 | 0.21308 | 1.9415
243.9301 | 159.357 | 1.9177 | -0.16786 | 1.9674 | 0.21308 | 1.9426
243.94 | 159.3208 | 1.9177 | -0.26918 | 1.9669 | 0.21308 | 1.9422
243.95 | 159.2637 | 1.9177 | -0.35708 | 1.9662 | 0.21308 | 1.9415
243.9601 | 159.2142 | 1.9177 | -0.43032 | 1.9656 | 0.21308 | 1.9409
243.9701 | 159.1208 | 1.9178 | -0.43399 | 1.9645 | 0.21309 | 1.9397
243.98 | 159.1799 | 1.9182 | -0.06287 | 1.9652 | 0.21313 | 1.9404
243.9901 | 159.3265 | 1.9184 | 0.028688 | 1.967 | 0.21315 | 1.9423
244 | 159.4199 | 1.9183 | -0.099493 | 1.9681 | 0.21315 | 1.9434
244.0101 | 159.4103 | 1.9183 | -0.15931 | 1.968 | 0.21315 | 1.9433
244.0201 | 159.3056 | 1.9183 | -0.24721 | 1.9667 | 0.21315 | 1.942
244.03 | 159.2656 | 1.9184 | -0.32045 | 1.9662 | 0.21315 | 1.9415
244.0401 | 159.1875 | 1.9184 | -0.33754 | 1.9653 | 0.21316 | 1.9405
244.05 | 159.1532 | 1.9185 | -0.34243 | 1.9649 | 0.21317 | 1.9401
244.06 | 159.1418 | 1.9186 | -0.31801 | 1.9647 | 0.21318 | 1.94
244.07 | 159.1246 | 1.9187 | -0.30825 | 1.9645 | 0.21319 | 1.9398
244.0801 | 159.157 | 1.9187 | -0.35464 | 1.9649 | 0.21319 | 1.9402
244.0901 | 159.1037 | 1.9187 | -0.40103 | 1.9642 | 0.21319 | 1.9395
244.1001 | 159.058 | 1.9188 | -0.39248 | 1.9637 | 0.2132 | 1.9389
244.1101 | 159.1284 | 1.9192 | -0.090948 | 1.9645 | 0.21325 | 1.9398
244.12 | 159.2123 | 1.9192 | -0.13734 | 1.9656 | 0.21325 | 1.9408
244.1301 | 159.277 | 1.9192 | -0.28139 | 1.9664 | 0.21324 | 1.9416
244.14 | 159.197 | 1.9192 | -0.35464 | 1.9654 | 0.21324 | 1.9407
244.1501 | 159.1361 | 1.9192 | -0.44253 | 1.9646 | 0.21324 | 1.9399
244.1601 | 159.1151 | 1.9194 | -0.36196 | 1.9644 | 0.21326 | 1.9396
244.17 | 159.1456 | 1.9197 | -0.061649 | 1.9648 | 0.2133 | 1.94
244.1801 | 159.2903 | 1.9197 | -0.1056 | 1.9665 | 0.2133 | 1.9418
244.19 | 159.3132 | 1.9197 | -0.23622 | 1.9668 | 0.2133 | 1.9421
244.2 | 159.258 | 1.9197 | -0.29482 | 1.9661 | 0.2133 | 1.9414
244.2101 | 159.2218 | 1.9197 | -0.38271 | 1.9657 | 0.2133 | 1.941
244.22 | 159.1341 | 1.9197 | -0.45596 | 1.9646 | 0.2133 | 1.9399
244.2301 | 159.1075 | 1.92 | -0.21058 | 1.9643 | 0.21334 | 1.9396
244.24 | 159.2522 | 1.9204 | 0.047 | 1.9661 | 0.21337 | 1.9413
244.25 | 159.3741 | 1.9204 | -0.040896 | 1.9676 | 0.21337 | 1.9428
244.2601 | 159.3989 | 1.9203 | -0.1703 | 1.9679 | 0.21337 | 1.9431
244.2701 | 159.3342 | 1.9203 | -0.23134 | 1.9671 | 0.21337 | 1.9423
244.28 | 159.2789 | 1.9203 | -0.30458 | 1.9664 | 0.21337 | 1.9417
244.2901 | 159.1856 | 1.9204 | -0.36562 | 1.9653 | 0.21337 | 1.9405
244.3001 | 159.1361 | 1.9204 | -0.39736 | 1.9646 | 0.21338 | 1.9399
244.31 | 159.1018 | 1.9205 | -0.4291 | 1.9642 | 0.21338 | 1.9395
244.32 | 159.0541 | 1.9205 | -0.4291 | 1.9636 | 0.21339 | 1.9389
244.3301 | 159.0503 | 1.9206 | -0.43154 | 1.9636 | 0.2134 | 1.9388
244.34 | 159.0237 | 1.9207 | -0.46206 | 1.9633 | 0.21341 | 1.9385
244.3501 | 159.0484 | 1.921 | -0.20326 | 1.9636 | 0.21344 | 1.9388
244.36 | 159.1989 | 1.9212 | -0.097052 | 1.9654 | 0.21346 | 1.9407
244.3701 | 159.2332 | 1.9211 | -0.25331 | 1.9658 | 0.21346 | 1.9411
244.38 | 159.2218 | 1.9211 | -0.32534 | 1.9657 | 0.21346 | 1.941
244.3901 | 159.1341 | 1.9211 | -0.41323 | 1.9646 | 0.21346 | 1.9399
244.4001 | 159.0942 | 1.9212 | -0.4169 | 1.9641 | 0.21346 | 1.9394
244.41 | 159.117 | 1.9216 | -0.089727 | 1.9644 | 0.21351 | 1.9397
244.42 | 159.237 | 1.9217 | -0.051883 | 1.9659 | 0.21352 | 1.9411
244.43 | 159.2675 | 1.9216 | -0.18251 | 1.9663 | 0.21352 | 1.9415
244.44 | 159.218 | 1.9217 | -0.2411 | 1.9657 | 0.21352 | 1.9409
244.45 | 159.1799 | 1.9217 | -0.329 | 1.9652 | 0.21352 | 1.9404
244.4601 | 159.1322 | 1.9217 | -0.3876 | 1.9646 | 0.21352 | 1.9399
244.4701 | 159.0465 | 1.9217 | -0.44742 | 1.9635 | 0.21352 | 1.9388
244.48 | 159.0751 | 1.922 | -0.17518 | 1.9639 | 0.21356 | 1.9392
244.49 | 159.2065 | 1.9224 | 0.1117 | 1.9655 | 0.2136 | 1.9408
244.5001 | 159.3665 | 1.9224 | 0.026247 | 1.9675 | 0.2136 | 1.9427
244.51 | 159.4027 | 1.9224 | -0.11781 | 1.9679 | 0.21359 | 1.9432
244.5201 | 159.3227 | 1.9224 | -0.16297 | 1.9669 | 0.2136 | 1.9422
244.53 | 159.2542 | 1.9224 | -0.23622 | 1.9661 | 0.2136 | 1.9414
244.5401 | 159.1799 | 1.9224 | -0.26796 | 1.9652 | 0.2136 | 1.9404
244.55 | 159.1322 | 1.9225 | -0.2997 | 1.9646 | 0.21361 | 1.9399
244.56 | 159.1265 | 1.9225 | -0.31923 | 1.9645 | 0.21362 | 1.9398
244.5701 | 159.0732 | 1.9226 | -0.3229 | 1.9639 | 0.21362 | 1.9391
244.58 | 159.0846 | 1.9227 | -0.35342 | 1.964 | 0.21363 | 1.9393
244.5901 | 159.037 | 1.9227 | -0.41201 | 1.9634 | 0.21363 | 1.9387
244.6001 | 159.0008 | 1.9227 | -0.45718 | 1.963 | 0.21363 | 1.9382
244.6101 | 159.0179 | 1.923 | -0.22645 | 1.9632 | 0.21367 | 1.9384
244.6201 | 159.117 | 1.9233 | -0.049441 | 1.9644 | 0.2137 | 1.9397
244.6301 | 159.2332 | 1.9232 | -0.17762 | 1.9658 | 0.21369 | 1.9411
244.64 | 159.1856 | 1.9232 | -0.27895 | 1.9653 | 0.21369 | 1.9405
244.6501 | 159.1361 | 1.9232 | -0.33877 | 1.9646 | 0.21369 | 1.9399
244.6601 | 159.0808 | 1.9232 | -0.42666 | 1.964 | 0.21369 | 1.9392
244.67 | 158.9913 | 1.9233 | -0.47183 | 1.9629 | 0.2137 | 1.9381
244.68 | 159.0618 | 1.9237 | -0.11536 | 1.9637 | 0.21374 | 1.939
244.6901 | 159.2142 | 1.9239 | 0.047 | 1.9656 | 0.21377 | 1.9409
244.7 | 159.2942 | 1.9239 | -0.083623 | 1.9666 | 0.21376 | 1.9419
244.71 | 159.3056 | 1.9239 | -0.15687 | 1.9667 | 0.21376 | 1.942
244.72 | 159.2218 | 1.9239 | -0.23134 | 1.9657 | 0.21377 | 1.941
244.73 | 159.1837 | 1.9239 | -0.28993 | 1.9652 | 0.21377 | 1.9405
244.7401 | 159.1056 | 1.924 | -0.3351 | 1.9643 | 0.21377 | 1.9395
244.75 | 159.058 | 1.924 | -0.3229 | 1.9637 | 0.21378 | 1.9389
244.7601 | 159.0694 | 1.9242 | -0.26918 | 1.9638 | 0.21379 | 1.9391
244.77 | 159.0465 | 1.9243 | -0.24355 | 1.9635 | 0.21381 | 1.9388
244.7801 | 159.0999 | 1.9243 | -0.24355 | 1.9642 | 0.21381 | 1.9395
244.79 | 159.0846 | 1.9244 | -0.28993 | 1.964 | 0.21382 | 1.9393
244.8 | 159.0618 | 1.9244 | -0.36318 | 1.9637 | 0.21382 | 1.939
244.8101 | 159.0313 | 1.9244 | -0.42178 | 1.9633 | 0.21382 | 1.9386
244.82 | 158.9665 | 1.9244 | -0.45352 | 1.9625 | 0.21383 | 1.9378
244.83 | 158.9684 | 1.9246 | -0.3351 | 1.9626 | 0.21385 | 1.9378
244.8401 | 159.0599 | 1.925 | -0.06287 | 1.9637 | 0.21389 | 1.939
244.8501 | 159.1608 | 1.925 | -0.16297 | 1.9649 | 0.21389 | 1.9402
244.86 | 159.1722 | 1.9249 | -0.27895 | 1.9651 | 0.21388 | 1.9403
244.8701 | 159.1056 | 1.9249 | -0.35342 | 1.9643 | 0.21388 | 1.9395
244.8801 | 159.0884 | 1.9249 | -0.44131 | 1.9641 | 0.21388 | 1.9393
244.8901 | 158.9722 | 1.9251 | -0.40347 | 1.9626 | 0.2139 | 1.9379
244.9 | 159.0332 | 1.9255 | -0.06287 | 1.9634 | 0.21394 | 1.9386
244.9101 | 159.2065 | 1.9256 | -0.011597 | 1.9655 | 0.21395 | 1.9408
244.92 | 159.2446 | 1.9256 | -0.12635 | 1.966 | 0.21395 | 1.9412
244.9301 | 159.2389 | 1.9256 | -0.1996 | 1.9659 | 0.21395 | 1.9412
244.94 | 159.178 | 1.9256 | -0.27406 | 1.9652 | 0.21395 | 1.9404
244.9501 | 159.1265 | 1.9256 | -0.33266 | 1.9645 | 0.21395 | 1.9398
244.96 | 159.0675 | 1.9256 | -0.39248 | 1.9638 | 0.21396 | 1.9391
244.9701 | 158.9837 | 1.9257 | -0.40835 | 1.9628 | 0.21396 | 1.938
244.9801 | 159.0084 | 1.9258 | -0.36806 | 1.9631 | 0.21398 | 1.9383
244.99 | 159.0198 | 1.926 | -0.26064 | 1.9632 | 0.214 | 1.9385
245 | 159.0942 | 1.9262 | -0.12635 | 1.9641 | 0.21402 | 1.9394
245.01 | 159.2084 | 1.9263 | -0.10193 | 1.9655 | 0.21403 | 1.9408
245.02 | 159.218 | 1.9263 | -0.1764 | 1.9657 | 0.21403 | 1.9409
245.0301 | 159.2123 | 1.9263 | -0.23622 | 1.9656 | 0.21403 | 1.9408
245.0401 | 159.1379 | 1.9264 | -0.28261 | 1.9647 | 0.21404 | 1.9399
245.0501 | 159.1151 | 1.9264 | -0.26918 | 1.9644 | 0.21405 | 1.9396
245.06 | 159.1246 | 1.9265 | -0.25942 | 1.9645 | 0.21406 | 1.9398
245.0701 | 159.0999 | 1.9266 | -0.27773 | 1.9642 | 0.21407 | 1.9395
245.08 | 159.1056 | 1.9266 | -0.3229 | 1.9643 | 0.21407 | 1.9395
245.09 | 159.056 | 1.9266 | -0.39614 | 1.9637 | 0.21407 | 1.9389
245.1 | 159.016 | 1.9267 | -0.45474 | 1.9632 | 0.21407 | 1.9384
245.11 | 159.0179 | 1.927 | -0.20936 | 1.9632 | 0.21411 | 1.9384
245.1201 | 159.1761 | 1.9273 | 0.0079351 | 1.9651 | 0.21414 | 1.9404
245.1301 | 159.3132 | 1.9272 | -0.093389 | 1.9668 | 0.21414 | 1.9421
245.1401 | 159.2808 | 1.9272 | -0.19349 | 1.9664 | 0.21414 | 1.9417
245.15 | 159.2123 | 1.9272 | -0.26796 | 1.9656 | 0.21414 | 1.9408
245.1601 | 159.1913 | 1.9272 | -0.32778 | 1.9653 | 0.21414 | 1.9406
245.1701 | 159.0999 | 1.9273 | -0.3876 | 1.9642 | 0.21414 | 1.9395
245.18 | 159.0618 | 1.9273 | -0.44742 | 1.9637 | 0.21414 | 1.939
245.19 | 159.016 | 1.9274 | -0.3937 | 1.9632 | 0.21416 | 1.9384
245.2 | 159.0713 | 1.9279 | -0.025026 | 1.9638 | 0.21421 | 1.9391
245.21 | 159.298 | 1.9281 | 0.11048 | 1.9666 | 0.21423 | 1.9419
245.22 | 159.3494 | 1.928 | -0.045779 | 1.9673 | 0.21422 | 1.9425
245.2301 | 159.3437 | 1.928 | -0.11903 | 1.9672 | 0.21422 | 1.9425
245.2401 | 159.2694 | 1.928 | -0.16419 | 1.9663 | 0.21423 | 1.9415
245.2501 | 159.1951 | 1.928 | -0.23744 | 1.9654 | 0.21423 | 1.9406
245.26 | 159.1741 | 1.9281 | -0.28383 | 1.9651 | 0.21423 | 1.9404
245.27 | 159.0942 | 1.9282 | -0.28749 | 1.9641 | 0.21424 | 1.9394
245.28 | 159.0865 | 1.9282 | -0.27529 | 1.964 | 0.21425 | 1.9393
245.29 | 159.0637 | 1.9283 | -0.26674 | 1.9637 | 0.21426 | 1.939
245.3 | 159.0694 | 1.9284 | -0.31069 | 1.9638 | 0.21426 | 1.9391
245.31 | 159.0675 | 1.9284 | -0.39858 | 1.9638 | 0.21426 | 1.9391
245.3201 | 159.0065 | 1.9284 | -0.44497 | 1.963 | 0.21427 | 1.9383
245.3301 | 159.0218 | 1.9287 | -0.19838 | 1.9632 | 0.2143 | 1.9385
245.3401 | 159.1437 | 1.9289 | -0.064091 | 1.9647 | 0.21433 | 1.94
245.35 | 159.2046 | 1.9289 | -0.20936 | 1.9655 | 0.21432 | 1.9407
245.36 | 159.1913 | 1.9289 | -0.29726 | 1.9653 | 0.21432 | 1.9406
245.37 | 159.0827 | 1.9289 | -0.35586 | 1.964 | 0.21432 | 1.9392
245.38 | 159.0522 | 1.9289 | -0.44375 | 1.9636 | 0.21432 | 1.9389
245.39 | 158.9589 | 1.929 | -0.44742 | 1.9625 | 0.21433 | 1.9377
245.4 | 159.016 | 1.9294 | -0.06287 | 1.9632 | 0.21438 | 1.9384
245.41 | 159.1913 | 1.9296 | 0.042117 | 1.9653 | 0.2144 | 1.9406
245.4201 | 159.2484 | 1.9295 | -0.10193 | 1.966 | 0.21439 | 1.9413
245.4301 | 159.258 | 1.9295 | -0.16053 | 1.9661 | 0.21439 | 1.9414
245.44 | 159.1989 | 1.9296 | -0.23378 | 1.9654 | 0.21439 | 1.9407
245.4501 | 159.1341 | 1.9296 | -0.2936 | 1.9646 | 0.2144 | 1.9399
245.4601 | 159.0903 | 1.9296 | -0.35342 | 1.9641 | 0.2144 | 1.9393
245.47 | 158.9913 | 1.9297 | -0.37051 | 1.9629 | 0.21441 | 1.9381
245.48 | 158.9989 | 1.9298 | -0.33144 | 1.9629 | 0.21442 | 1.9382
245.49 | 158.9837 | 1.9299 | -0.27773 | 1.9628 | 0.21443 | 1.938
245.5 | 159.0313 | 1.93 | -0.23866 | 1.9633 | 0.21445 | 1.9386
245.5101 | 159.0865 | 1.9301 | -0.22645 | 1.964 | 0.21446 | 1.9393
245.52 | 159.0637 | 1.9301 | -0.30092 | 1.9637 | 0.21446 | 1.939
245.53 | 159.0675 | 1.9301 | -0.34609 | 1.9638 | 0.21446 | 1.9391
245.54 | 159.0084 | 1.9302 | -0.40469 | 1.9631 | 0.21446 | 1.9383
245.5501 | 158.9646 | 1.9302 | -0.41934 | 1.9625 | 0.21447 | 1.9378
245.5601 | 158.9684 | 1.9303 | -0.42056 | 1.9626 | 0.21448 | 1.9378
245.57 | 158.9227 | 1.9304 | -0.43765 | 1.962 | 0.21449 | 1.9373
245.58 | 158.9399 | 1.9304 | -0.46817 | 1.9622 | 0.21449 | 1.9375
245.59 | 158.9608 | 1.9308 | -0.16786 | 1.9625 | 0.21453 | 1.9377
245.6 | 159.1303 | 1.931 | -0.061649 | 1.9646 | 0.21455 | 1.9398
245.6101 | 159.2237 | 1.9309 | -0.23256 | 1.9657 | 0.21454 | 1.941
245.6201 | 159.157 | 1.9309 | -0.33266 | 1.9649 | 0.21454 | 1.9402
245.6301 | 159.1094 | 1.9309 | -0.40713 | 1.9643 | 0.21454 | 1.9396
245.64 | 159.0332 | 1.9309 | -0.48038 | 1.9634 | 0.21454 | 1.9386
245.6501 | 158.9818 | 1.9311 | -0.37417 | 1.9627 | 0.21456 | 1.938
245.66 | 159.1151 | 1.9315 | -0.0054935 | 1.9644 | 0.21461 | 1.9396
245.67 | 159.2465 | 1.9316 | -0.010377 | 1.966 | 0.21462 | 1.9413
245.6801 | 159.3094 | 1.9315 | -0.15443 | 1.9668 | 0.21461 | 1.942
245.6901 | 159.2542 | 1.9315 | -0.1996 | 1.9661 | 0.21462 | 1.9414
245.7 | 159.1894 | 1.9316 | -0.27406 | 1.9653 | 0.21462 | 1.9406
245.7101 | 159.1284 | 1.9316 | -0.36196 | 1.9645 | 0.21462 | 1.9398
245.72 | 159.0484 | 1.9316 | -0.42178 | 1.9636 | 0.21462 | 1.9388
245.73 | 159.0237 | 1.9316 | -0.46695 | 1.9633 | 0.21462 | 1.9385
245.7401 | 158.9627 | 1.9318 | -0.31923 | 1.9625 | 0.21465 | 1.9378
245.7501 | 159.0599 | 1.9322 | -0.020143 | 1.9637 | 0.21469 | 1.939
245.7601 | 159.2465 | 1.9322 | -0.13368 | 1.966 | 0.21469 | 1.9413
245.77 | 159.2065 | 1.9321 | -0.26308 | 1.9655 | 0.21468 | 1.9408
245.78 | 159.1722 | 1.9321 | -0.32412 | 1.9651 | 0.21468 | 1.9403
245.79 | 159.0999 | 1.9321 | -0.41201 | 1.9642 | 0.21468 | 1.9395
245.8001 | 159.0465 | 1.9322 | -0.47183 | 1.9635 | 0.21468 | 1.9388
245.81 | 159.0179 | 1.9325 | -0.21303 | 1.9632 | 0.21472 | 1.9384
245.82 | 159.1132 | 1.9327 | -0.10804 | 1.9644 | 0.21474 | 1.9396
245.8301 | 159.1818 | 1.9326 | -0.28017 | 1.9652 | 0.21473 | 1.9405
245.8401 | 159.1437 | 1.9325 | -0.423 | 1.9647 | 0.21473 | 1.94
245.8501 | 159.0999 | 1.9326 | -0.48282 | 1.9642 | 0.21473 | 1.9395
245.86 | 159.0484 | 1.9328 | -0.27895 | 1.9636 | 0.21476 | 1.9388
245.87 | 159.1627 | 1.9332 | -0.021364 | 1.965 | 0.21479 | 1.9402
245.88 | 159.298 | 1.9331 | -0.10804 | 1.9666 | 0.21479 | 1.9419
245.8901 | 159.2675 | 1.9331 | -0.23866 | 1.9663 | 0.21479 | 1.9415
245.9001 | 159.2103 | 1.9331 | -0.2997 | 1.9656 | 0.21479 | 1.9408
245.9101 | 159.1761 | 1.9331 | -0.3583 | 1.9651 | 0.21479 | 1.9404
245.92 | 159.0751 | 1.9331 | -0.44619 | 1.9639 | 0.21479 | 1.9392
245.9301 | 159.077 | 1.9334 | -0.28505 | 1.9639 | 0.21482 | 1.9392
245.9401 | 159.2161 | 1.9338 | 0.056766 | 1.9656 | 0.21486 | 1.9409
245.95 | 159.357 | 1.9338 | -0.01526 | 1.9674 | 0.21487 | 1.9426
245.96 | 159.3989 | 1.9338 | -0.13001 | 1.9679 | 0.21486 | 1.9431
245.97 | 159.298 | 1.9338 | -0.18983 | 1.9666 | 0.21486 | 1.9419
245.9801 | 159.2808 | 1.9338 | -0.2643 | 1.9664 | 0.21487 | 1.9417
245.99 | 159.2027 | 1.9338 | -0.31069 | 1.9655 | 0.21487 | 1.9407
246.0001 | 159.1513 | 1.9339 | -0.35586 | 1.9648 | 0.21487 | 1.9401
246.0101 | 159.1113 | 1.9339 | -0.37173 | 1.9643 | 0.21488 | 1.9396
246.02 | 159.0732 | 1.934 | -0.33266 | 1.9639 | 0.21489 | 1.9391
246.0301 | 159.1075 | 1.9341 | -0.33632 | 1.9643 | 0.2149 | 1.9396
246.04 | 159.0846 | 1.9342 | -0.35342 | 1.964 | 0.21491 | 1.9393
246.05 | 159.077 | 1.9342 | -0.42666 | 1.9639 | 0.21491 | 1.9392
246.0601 | 159.0541 | 1.9343 | -0.4169 | 1.9636 | 0.21492 | 1.9389
246.07 | 159.1056 | 1.9347 | -0.076299 | 1.9643 | 0.21496 | 1.9395
246.08 | 159.2732 | 1.9347 | -0.093389 | 1.9663 | 0.21497 | 1.9416
246.0901 | 159.258 | 1.9347 | -0.25087 | 1.9661 | 0.21496 | 1.9414
246.1001 | 159.218 | 1.9347 | -0.32412 | 1.9657 | 0.21496 | 1.9409
246.11 | 159.1627 | 1.9347 | -0.39736 | 1.965 | 0.21496 | 1.9402
246.12 | 159.0751 | 1.9347 | -0.47061 | 1.9639 | 0.21496 | 1.9392
246.13 | 159.0656 | 1.935 | -0.28017 | 1.9638 | 0.21499 | 1.939
246.14 | 159.1627 | 1.9353 | 0.0054935 | 1.965 | 0.21504 | 1.9402
246.15 | 159.3246 | 1.9353 | -0.040896 | 1.967 | 0.21504 | 1.9422
246.16 | 159.3513 | 1.9353 | -0.141 | 1.9673 | 0.21504 | 1.9426
246.1701 | 159.2903 | 1.9353 | -0.21547 | 1.9665 | 0.21504 | 1.9418
246.1801 | 159.2522 | 1.9354 | -0.27529 | 1.9661 | 0.21504 | 1.9413
246.19 | 159.1513 | 1.9354 | -0.34853 | 1.9648 | 0.21504 | 1.9401
246.2001 | 159.1132 | 1.9354 | -0.37905 | 1.9644 | 0.21504 | 1.9396
246.2101 | 159.1018 | 1.9355 | -0.38393 | 1.9642 | 0.21505 | 1.9395
246.2201 | 159.0484 | 1.9356 | -0.3583 | 1.9636 | 0.21507 | 1.9388
246.23 | 159.077 | 1.9357 | -0.29238 | 1.9639 | 0.21508 | 1.9392
246.24 | 159.0922 | 1.9358 | -0.28017 | 1.9641 | 0.21509 | 1.9394
246.25 | 159.1189 | 1.9359 | -0.32534 | 1.9644 | 0.2151 | 1.9397
246.26 | 159.1208 | 1.9359 | -0.38516 | 1.9645 | 0.2151 | 1.9397
246.27 | 159.0427 | 1.9359 | -0.47305 | 1.9635 | 0.2151 | 1.9388
246.2801 | 159.0599 | 1.9362 | -0.20082 | 1.9637 | 0.21514 | 1.939
246.2901 | 159.2142 | 1.9364 | -0.054325 | 1.9656 | 0.21516 | 1.9409
246.3001 | 159.3075 | 1.9364 | -0.2118 | 1.9668 | 0.21515 | 1.942
246.31 | 159.2903 | 1.9363 | -0.32656 | 1.9665 | 0.21515 | 1.9418
246.32 | 159.2046 | 1.9363 | -0.3998 | 1.9655 | 0.21515 | 1.9407
246.33 | 159.1551 | 1.9364 | -0.47305 | 1.9649 | 0.21515 | 1.9401
246.3401 | 159.0865 | 1.9367 | -0.21425 | 1.964 | 0.21519 | 1.9393
246.3501 | 159.218 | 1.937 | 0.0030519 | 1.9657 | 0.21522 | 1.9409
246.36 | 159.378 | 1.9369 | -0.097052 | 1.9676 | 0.21522 | 1.9429
246.37 | 159.3094 | 1.9369 | -0.19838 | 1.9668 | 0.21521 | 1.942
246.38 | 159.298 | 1.937 | -0.27162 | 1.9666 | 0.21522 | 1.9419
246.39 | 159.2313 | 1.937 | -0.33144 | 1.9658 | 0.21522 | 1.9411
246.4 | 159.1589 | 1.937 | -0.40591 | 1.9649 | 0.21522 | 1.9402
246.4101 | 159.1399 | 1.937 | -0.46451 | 1.9647 | 0.21522 | 1.9399
246.4201 | 159.0789 | 1.9374 | -0.17884 | 1.9639 | 0.21526 | 1.9392
246.4301 | 159.2903 | 1.9377 | 0.09461 | 1.9665 | 0.2153 | 1.9418
246.44 | 159.4065 | 1.9377 | 0.0054935 | 1.968 | 0.2153 | 1.9432
246.4501 | 159.397 | 1.9376 | -0.12513 | 1.9679 | 0.21529 | 1.9431
246.4601 | 159.357 | 1.9377 | -0.18373 | 1.9674 | 0.2153 | 1.9426
246.4701 | 159.2713 | 1.9377 | -0.24232 | 1.9663 | 0.2153 | 1.9416
246.4801 | 159.2351 | 1.9377 | -0.30092 | 1.9659 | 0.2153 | 1.9411
246.4901 | 159.1761 | 1.9378 | -0.31923 | 1.9651 | 0.21531 | 1.9404
246.5 | 159.1456 | 1.9378 | -0.32045 | 1.9648 | 0.21531 | 1.94
246.5101 | 159.1379 | 1.9379 | -0.32534 | 1.9647 | 0.21532 | 1.9399
246.5201 | 159.1151 | 1.938 | -0.32656 | 1.9644 | 0.21533 | 1.9396
246.5301 | 159.1303 | 1.938 | -0.37173 | 1.9646 | 0.21534 | 1.9398
246.54 | 159.0865 | 1.938 | -0.43154 | 1.964 | 0.21534 | 1.9393
246.55 | 159.0656 | 1.9381 | -0.42178 | 1.9638 | 0.21535 | 1.939
246.5601 | 159.1284 | 1.9385 | -0.092169 | 1.9645 | 0.21539 | 1.9398
246.5701 | 159.2484 | 1.9386 | -0.054325 | 1.966 | 0.2154 | 1.9413
246.5801 | 159.3475 | 1.9386 | -0.19471 | 1.9673 | 0.2154 | 1.9425
246.5901 | 159.2922 | 1.9386 | -0.28261 | 1.9666 | 0.2154 | 1.9418
246.6 | 159.2427 | 1.9386 | -0.32778 | 1.966 | 0.2154 | 1.9412
246.61 | 159.1913 | 1.9386 | -0.41567 | 1.9653 | 0.2154 | 1.9406
246.62 | 159.0884 | 1.9387 | -0.41934 | 1.9641 | 0.21541 | 1.9393
246.63 | 159.1894 | 1.9392 | -0.0067143 | 1.9653 | 0.21546 | 1.9406
246.64 | 159.376 | 1.9393 | 0.087286 | 1.9676 | 0.21548 | 1.9429
246.65 | 159.4465 | 1.9393 | -0.054325 | 1.9685 | 0.21547 | 1.9437
246.6601 | 159.4332 | 1.9393 | -0.12757 | 1.9683 | 0.21547 | 1.9436
246.6701 | 159.336 | 1.9393 | -0.18739 | 1.9671 | 0.21548 | 1.9424
246.6801 | 159.3189 | 1.9393 | -0.24721 | 1.9669 | 0.21548 | 1.9422
246.6901 | 159.2046 | 1.9394 | -0.27895 | 1.9655 | 0.21548 | 1.9407
246.7 | 159.1913 | 1.9395 | -0.26796 | 1.9653 | 0.2155 | 1.9406
246.7101 | 159.2084 | 1.9396 | -0.22768 | 1.9655 | 0.21551 | 1.9408
246.7201 | 159.1818 | 1.9396 | -0.22768 | 1.9652 | 0.21552 | 1.9405
246.73 | 159.2084 | 1.9397 | -0.27406 | 1.9655 | 0.21552 | 1.9408
246.74 | 159.1875 | 1.9397 | -0.31923 | 1.9653 | 0.21552 | 1.9405
246.7501 | 159.1608 | 1.9397 | -0.38027 | 1.9649 | 0.21553 | 1.9402
246.76 | 159.1227 | 1.9398 | -0.41201 | 1.9645 | 0.21553 | 1.9397
246.7701 | 159.0694 | 1.9398 | -0.42788 | 1.9638 | 0.21554 | 1.9391
246.78 | 159.077 | 1.9399 | -0.44253 | 1.9639 | 0.21555 | 1.9392
246.79 | 159.0389 | 1.94 | -0.40225 | 1.9634 | 0.21556 | 1.9387
246.8001 | 159.1227 | 1.9404 | -0.10193 | 1.9645 | 0.2156 | 1.9397
246.81 | 159.2865 | 1.9405 | -0.065312 | 1.9665 | 0.21561 | 1.9418
246.82 | 159.2942 | 1.9405 | -0.18251 | 1.9666 | 0.21561 | 1.9419
246.8301 | 159.2808 | 1.9405 | -0.25575 | 1.9664 | 0.21561 | 1.9417
246.84 | 159.2237 | 1.9405 | -0.34365 | 1.9657 | 0.21561 | 1.941
246.8501 | 159.1722 | 1.9405 | -0.4169 | 1.9651 | 0.21561 | 1.9403
246.86 | 159.117 | 1.9405 | -0.46329 | 1.9644 | 0.21562 | 1.9397
246.8701 | 159.1113 | 1.941 | -0.10804 | 1.9643 | 0.21566 | 1.9396
246.8801 | 159.3265 | 1.9413 | 0.12391 | 1.967 | 0.2157 | 1.9423
246.89 | 159.4179 | 1.9412 | 0.036013 | 1.9681 | 0.21569 | 1.9434
246.9001 | 159.4161 | 1.9412 | -0.065312 | 1.9681 | 0.21569 | 1.9434
246.91 | 159.3932 | 1.9412 | -0.12635 | 1.9678 | 0.21569 | 1.9431
246.92 | 159.3342 | 1.9413 | -0.18617 | 1.9671 | 0.2157 | 1.9423
246.93 | 159.3075 | 1.9413 | -0.20326 | 1.9668 | 0.2157 | 1.942
246.94 | 159.2542 | 1.9414 | -0.19227 | 1.9661 | 0.21571 | 1.9414
246.9501 | 159.2561 | 1.9415 | -0.15443 | 1.9661 | 0.21572 | 1.9414
246.9601 | 159.2751 | 1.9416 | -0.17274 | 1.9664 | 0.21573 | 1.9416
246.9701 | 159.2389 | 1.9416 | -0.23378 | 1.9659 | 0.21574 | 1.9412
246.98 | 159.2427 | 1.9417 | -0.26552 | 1.966 | 0.21574 | 1.9412
246.9901 | 159.1894 | 1.9417 | -0.31191 | 1.9653 | 0.21574 | 1.9406
247.0001 | 159.1589 | 1.9418 | -0.33022 | 1.9649 | 0.21575 | 1.9402
247.01 | 159.1494 | 1.9418 | -0.33266 | 1.9648 | 0.21576 | 1.9401
247.0201 | 159.1075 | 1.9419 | -0.36562 | 1.9643 | 0.21576 | 1.9396
247.03 | 159.1379 | 1.9419 | -0.38271 | 1.9647 | 0.21577 | 1.9399
247.0401 | 159.0999 | 1.942 | -0.4291 | 1.9642 | 0.21578 | 1.9395
247.05 | 159.0713 | 1.942 | -0.47549 | 1.9638 | 0.21578 | 1.9391
247.0601 | 159.0999 | 1.9424 | -0.18739 | 1.9642 | 0.21582 | 1.9395
247.0701 | 159.2351 | 1.9426 | 0.01648 | 1.9659 | 0.21585 | 1.9411
247.0801 | 159.3608 | 1.9426 | -0.11536 | 1.9674 | 0.21584 | 1.9427
247.09 | 159.3684 | 1.9426 | -0.20204 | 1.9675 | 0.21584 | 1.9428
247.1 | 159.3342 | 1.9426 | -0.27529 | 1.9671 | 0.21584 | 1.9423
247.11 | 159.2903 | 1.9426 | -0.33388 | 1.9665 | 0.21585 | 1.9418
247.12 | 159.1913 | 1.9426 | -0.40835 | 1.9653 | 0.21585 | 1.9406
247.13 | 159.1665 | 1.9427 | -0.43887 | 1.965 | 0.21585 | 1.9403
247.1401 | 159.117 | 1.9428 | -0.42666 | 1.9644 | 0.21586 | 1.9397
247.15 | 159.1075 | 1.9429 | -0.38638 | 1.9643 | 0.21588 | 1.9396
247.1601 | 159.1494 | 1.943 | -0.33266 | 1.9648 | 0.21589 | 1.9401
247.1701 | 159.1837 | 1.9432 | -0.25209 | 1.9652 | 0.21591 | 1.9405
247.18 | 159.2561 | 1.9433 | -0.23866 | 1.9661 | 0.21592 | 1.9414
247.1901 | 159.2522 | 1.9433 | -0.28261 | 1.9661 | 0.21592 | 1.9413
247.2001 | 159.237 | 1.9433 | -0.35586 | 1.9659 | 0.21592 | 1.9411
247.21 | 159.2103 | 1.9433 | -0.4291 | 1.9656 | 0.21592 | 1.9408
247.22 | 159.1456 | 1.9433 | -0.46084 | 1.9648 | 0.21593 | 1.94
247.23 | 159.1932 | 1.9437 | -0.15931 | 1.9653 | 0.21597 | 1.9406
247.2401 | 159.3304 | 1.9439 | -0.079961 | 1.967 | 0.21599 | 1.9423
247.2501 | 159.4027 | 1.9438 | -0.23744 | 1.9679 | 0.21598 | 1.9432
247.26 | 159.3799 | 1.9438 | -0.35219 | 1.9677 | 0.21598 | 1.9429
247.27 | 159.2732 | 1.9438 | -0.41201 | 1.9663 | 0.21598 | 1.9416
247.2801 | 159.2123 | 1.9438 | -0.48648 | 1.9656 | 0.21598 | 1.9408
247.29 | 159.1741 | 1.9441 | -0.21425 | 1.9651 | 0.21602 | 1.9404
247.3 | 159.3075 | 1.9443 | -0.079961 | 1.9668 | 0.21604 | 1.942
247.3101 | 159.4142 | 1.9443 | -0.22157 | 1.9681 | 0.21603 | 1.9433
247.32 | 159.3589 | 1.9443 | -0.3229 | 1.9674 | 0.21603 | 1.9427
247.3301 | 159.3094 | 1.9443 | -0.38271 | 1.9668 | 0.21603 | 1.942
247.3401 | 159.2446 | 1.9443 | -0.47061 | 1.966 | 0.21603 | 1.9412
247.3501 | 159.2218 | 1.9446 | -0.21058 | 1.9657 | 0.21607 | 1.941
247.3601 | 159.3589 | 1.9449 | 0.021364 | 1.9674 | 0.2161 | 1.9427
247.37 | 159.4656 | 1.9449 | -0.051883 | 1.9687 | 0.2161 | 1.944
247.3801 | 159.4865 | 1.9449 | -0.13978 | 1.969 | 0.2161 | 1.9442
247.39 | 159.4199 | 1.9449 | -0.21425 | 1.9681 | 0.2161 | 1.9434
247.4001 | 159.3627 | 1.9449 | -0.28749 | 1.9674 | 0.21611 | 1.9427
247.41 | 159.3094 | 1.945 | -0.31679 | 1.9668 | 0.21611 | 1.942
247.42 | 159.2465 | 1.9451 | -0.30458 | 1.966 | 0.21612 | 1.9413
247.4301 | 159.2713 | 1.9452 | -0.26552 | 1.9663 | 0.21613 | 1.9416
247.44 | 159.2656 | 1.9453 | -0.25453 | 1.9662 | 0.21614 | 1.9415
247.4501 | 159.2846 | 1.9453 | -0.26918 | 1.9665 | 0.21615 | 1.9417
247.4601 | 159.2827 | 1.9454 | -0.32778 | 1.9665 | 0.21615 | 1.9417
247.4701 | 159.2313 | 1.9454 | -0.40103 | 1.9658 | 0.21615 | 1.9411
247.4801 | 159.2123 | 1.9454 | -0.46084 | 1.9656 | 0.21616 | 1.9408
247.49 | 159.1799 | 1.9457 | -0.18861 | 1.9652 | 0.21619 | 1.9404
247.5 | 159.3113 | 1.9459 | -0.067753 | 1.9668 | 0.21622 | 1.9421
247.51 | 159.3665 | 1.9459 | -0.22645 | 1.9675 | 0.21621 | 1.9427
247.52 | 159.3627 | 1.9458 | -0.32778 | 1.9674 | 0.2162 | 1.9427
247.53 | 159.3075 | 1.9458 | -0.41567 | 1.9668 | 0.2162 | 1.942
247.5401 | 159.2332 | 1.9459 | -0.43277 | 1.9658 | 0.21621 | 1.9411
247.5501 | 159.2465 | 1.9463 | -0.13368 | 1.966 | 0.21625 | 1.9413
247.5601 | 159.3741 | 1.9464 | -0.068974 | 1.9676 | 0.21627 | 1.9428
247.57 | 159.4332 | 1.9464 | -0.1996 | 1.9683 | 0.21626 | 1.9436
247.58 | 159.3951 | 1.9464 | -0.27284 | 1.9678 | 0.21626 | 1.9431
247.59 | 159.3151 | 1.9464 | -0.34609 | 1.9669 | 0.21626 | 1.9421
247.6 | 159.2599 | 1.9464 | -0.43399 | 1.9662 | 0.21626 | 1.9414
247.6101 | 159.237 | 1.9465 | -0.43765 | 1.9659 | 0.21627 | 1.9411
247.62 | 159.2427 | 1.9469 | -0.037234 | 1.966 | 0.21632 | 1.9412
247.6301 | 159.477 | 1.9471 | 0.054325 | 1.9689 | 0.21634 | 1.9441
247.6401 | 159.4789 | 1.947 | -0.11658 | 1.9689 | 0.21633 | 1.9441
247.6501 | 159.4751 | 1.947 | -0.18983 | 1.9688 | 0.21633 | 1.9441
247.66 | 159.4199 | 1.947 | -0.24843 | 1.9681 | 0.21634 | 1.9434
247.67 | 159.3342 | 1.947 | -0.30703 | 1.9671 | 0.21634 | 1.9423
247.6801 | 159.2865 | 1.9471 | -0.36806 | 1.9665 | 0.21634 | 1.9418
247.69 | 159.2142 | 1.9471 | -0.41567 | 1.9656 | 0.21635 | 1.9409
247.7 | 159.178 | 1.9472 | -0.41812 | 1.9652 | 0.21635 | 1.9404
247.71 | 159.1627 | 1.9473 | -0.42178 | 1.965 | 0.21636 | 1.9402
247.7201 | 159.1265 | 1.9473 | -0.45474 | 1.9645 | 0.21637 | 1.9398
247.7301 | 159.1418 | 1.9474 | -0.40347 | 1.9647 | 0.21638 | 1.94
247.74 | 159.2103 | 1.9478 | -0.11781 | 1.9656 | 0.21642 | 1.9408
247.7501 | 159.3342 | 1.9478 | -0.16297 | 1.9671 | 0.21643 | 1.9423
247.7601 | 159.357 | 1.9478 | -0.28993 | 1.9674 | 0.21642 | 1.9426
247.77 | 159.2808 | 1.9478 | -0.37783 | 1.9664 | 0.21642 | 1.9417
247.7801 | 159.2561 | 1.9478 | -0.45108 | 1.9661 | 0.21642 | 1.9414
247.7901 | 159.1608 | 1.948 | -0.30336 | 1.9649 | 0.21645 | 1.9402
247.8001 | 159.2865 | 1.9483 | -0.03113 | 1.9665 | 0.21648 | 1.9418
247.81 | 159.3913 | 1.9484 | -0.077519 | 1.9678 | 0.21649 | 1.9431
247.8201 | 159.3589 | 1.9484 | -0.18006 | 1.9674 | 0.21648 | 1.9427
247.8301 | 159.3703 | 1.9484 | -0.25453 | 1.9675 | 0.21649 | 1.9428
247.84 | 159.2846 | 1.9484 | -0.32778 | 1.9665 | 0.21649 | 1.9417
247.8501 | 159.2446 | 1.9484 | -0.38882 | 1.966 | 0.21649 | 1.9412
247.8601 | 159.2123 | 1.9484 | -0.41934 | 1.9656 | 0.21649 | 1.9408
247.87 | 159.1551 | 1.9485 | -0.40957 | 1.9649 | 0.2165 | 1.9401
247.88 | 159.1646 | 1.9487 | -0.34365 | 1.965 | 0.21652 | 1.9403
247.89 | 159.178 | 1.9489 | -0.20936 | 1.9652 | 0.21654 | 1.9404
247.9 | 159.2713 | 1.949 | -0.12879 | 1.9663 | 0.21656 | 1.9416
247.9101 | 159.3208 | 1.9491 | -0.15931 | 1.9669 | 0.21657 | 1.9422
247.9201 | 159.3037 | 1.9491 | -0.23256 | 1.9667 | 0.21657 | 1.942
247.93 | 159.2922 | 1.9491 | -0.30703 | 1.9666 | 0.21657 | 1.9418
247.9401 | 159.2218 | 1.9492 | -0.32656 | 1.9657 | 0.21657 | 1.941
247.9501 | 159.2046 | 1.9492 | -0.329 | 1.9655 | 0.21658 | 1.9407
247.96 | 159.197 | 1.9493 | -0.33022 | 1.9654 | 0.21659 | 1.9407
247.9701 | 159.1513 | 1.9494 | -0.36318 | 1.9648 | 0.2166 | 1.9401
247.98 | 159.1532 | 1.9494 | -0.43765 | 1.9649 | 0.2166 | 1.9401
247.99 | 159.0942 | 1.9495 | -0.40103 | 1.9641 | 0.21661 | 1.9394
248.0001 | 159.1589 | 1.9499 | -0.086065 | 1.9649 | 0.21665 | 1.9402
248.0101 | 159.2922 | 1.9499 | -0.11903 | 1.9666 | 0.21666 | 1.9418
248.0201 | 159.3113 | 1.9499 | -0.24843 | 1.9668 | 0.21665 | 1.9421
248.03 | 159.298 | 1.9499 | -0.3229 | 1.9666 | 0.21665 | 1.9419
248.0401 | 159.2027 | 1.9499 | -0.41079 | 1.9655 | 0.21665 | 1.9407
248.0501 | 159.1361 | 1.9499 | -0.46939 | 1.9646 | 0.21665 | 1.9399
248.06 | 159.1265 | 1.9502 | -0.29238 | 1.9645 | 0.21668 | 1.9398
248.0701 | 159.2199 | 1.9505 | 0.022584 | 1.9657 | 0.21673 | 1.9409
248.08 | 159.4294 | 1.9506 | -0.022584 | 1.9683 | 0.21673 | 1.9435
248.09 | 159.3875 | 1.9505 | -0.13978 | 1.9677 | 0.21673 | 1.943
248.1 | 159.3913 | 1.9506 | -0.18373 | 1.9678 | 0.21673 | 1.9431
248.1101 | 159.3608 | 1.9506 | -0.27162 | 1.9674 | 0.21673 | 1.9427
248.12 | 159.2637 | 1.9506 | -0.33022 | 1.9662 | 0.21673 | 1.9415
248.13 | 159.2446 | 1.9507 | -0.33388 | 1.966 | 0.21674 | 1.9412
248.1401 | 159.1627 | 1.9508 | -0.30947 | 1.965 | 0.21675 | 1.9402
248.1501 | 159.1932 | 1.9509 | -0.27162 | 1.9653 | 0.21676 | 1.9406
248.16 | 159.2199 | 1.951 | -0.24599 | 1.9657 | 0.21677 | 1.9409
248.17 | 159.2218 | 1.951 | -0.27529 | 1.9657 | 0.21678 | 1.941
248.1801 | 159.2332 | 1.951 | -0.3351 | 1.9658 | 0.21678 | 1.9411
248.19 | 159.1646 | 1.9511 | -0.40835 | 1.965 | 0.21678 | 1.9403
248.2001 | 159.1208 | 1.9511 | -0.46695 | 1.9645 | 0.21679 | 1.9397
248.2101 | 159.117 | 1.9513 | -0.31923 | 1.9644 | 0.21681 | 1.9397
248.2201 | 159.2065 | 1.9516 | -0.045779 | 1.9655 | 0.21685 | 1.9408
248.2301 | 159.3265 | 1.9516 | -0.16175 | 1.967 | 0.21685 | 1.9423
248.2401 | 159.3094 | 1.9516 | -0.27895 | 1.9668 | 0.21684 | 1.942
248.25 | 159.2808 | 1.9516 | -0.35219 | 1.9664 | 0.21684 | 1.9417
248.26 | 159.2313 | 1.9516 | -0.42544 | 1.9658 | 0.21684 | 1.9411
248.27 | 159.117 | 1.9517 | -0.4291 | 1.9644 | 0.21685 | 1.9397
248.28 | 159.1818 | 1.9521 | -0.087286 | 1.9652 | 0.2169 | 1.9405
248.2901 | 159.2903 | 1.9522 | 0.0067143 | 1.9665 | 0.21692 | 1.9418
248.3 | 159.3818 | 1.9522 | -0.12269 | 1.9677 | 0.21691 | 1.9429
248.3101 | 159.3475 | 1.9522 | -0.18129 | 1.9673 | 0.21691 | 1.9425
248.32 | 159.2522 | 1.9522 | -0.2411 | 1.9661 | 0.21692 | 1.9413
248.3301 | 159.2351 | 1.9522 | -0.329 | 1.9659 | 0.21692 | 1.9411
248.3401 | 159.157 | 1.9523 | -0.37417 | 1.9649 | 0.21692 | 1.9402
248.35 | 159.1151 | 1.9523 | -0.39004 | 1.9644 | 0.21693 | 1.9396
248.36 | 159.1227 | 1.9524 | -0.36562 | 1.9645 | 0.21694 | 1.9397
248.37 | 159.1265 | 1.9526 | -0.25819 | 1.9645 | 0.21696 | 1.9398
248.3801 | 159.218 | 1.9528 | -0.15077 | 1.9657 | 0.21698 | 1.9409
248.39 | 159.2884 | 1.9529 | -0.097052 | 1.9665 | 0.21699 | 1.9418
248.4 | 159.357 | 1.9529 | -0.15687 | 1.9674 | 0.21699 | 1.9426
248.4101 | 159.3342 | 1.9529 | -0.24477 | 1.9671 | 0.21699 | 1.9423
248.4201 | 159.2827 | 1.953 | -0.27529 | 1.9665 | 0.217 | 1.9417
248.4301 | 159.2808 | 1.9531 | -0.27895 | 1.9664 | 0.21701 | 1.9417
248.4401 | 159.2275 | 1.9532 | -0.26674 | 1.9658 | 0.21702 | 1.941
248.45 | 159.2408 | 1.9532 | -0.26918 | 1.9659 | 0.21703 | 1.9412
248.46 | 159.2275 | 1.9533 | -0.329 | 1.9658 | 0.21703 | 1.941
248.4701 | 159.1856 | 1.9533 | -0.40225 | 1.9653 | 0.21703 | 1.9405
248.4801 | 159.1741 | 1.9533 | -0.44742 | 1.9651 | 0.21703 | 1.9404
248.4901 | 159.1399 | 1.9536 | -0.20326 | 1.9647 | 0.21707 | 1.9399
248.5001 | 159.3075 | 1.9539 | 0.00061039 | 1.9668 | 0.2171 | 1.942
248.51 | 159.4446 | 1.9538 | -0.13123 | 1.9685 | 0.21709 | 1.9437
248.5201 | 159.4199 | 1.9538 | -0.21913 | 1.9681 | 0.21709 | 1.9434
248.5301 | 159.3818 | 1.9539 | -0.27895 | 1.9677 | 0.21709 | 1.9429
248.54 | 159.2942 | 1.9539 | -0.35219 | 1.9666 | 0.2171 | 1.9419
248.5501 | 159.2446 | 1.9539 | -0.42666 | 1.966 | 0.2171 | 1.9412
248.56 | 159.2103 | 1.954 | -0.40225 | 1.9656 | 0.21711 | 1.9408
248.57 | 159.237 | 1.9544 | -0.045779 | 1.9659 | 0.21716 | 1.9411
248.58 | 159.4047 | 1.9546 | 0.10316 | 1.968 | 0.21718 | 1.9432
248.5901 | 159.4942 | 1.9546 | -0.040896 | 1.9691 | 0.21717 | 1.9443
248.6001 | 159.498 | 1.9546 | -0.11536 | 1.9691 | 0.21717 | 1.9444
248.61 | 159.4808 | 1.9546 | -0.16053 | 1.9689 | 0.21718 | 1.9442
248.6201 | 159.3894 | 1.9546 | -0.235 | 1.9678 | 0.21718 | 1.943
248.63 | 159.3741 | 1.9547 | -0.28017 | 1.9676 | 0.21718 | 1.9428
248.6401 | 159.3151 | 1.9547 | -0.26674 | 1.9669 | 0.21719 | 1.9421
248.6501 | 159.3189 | 1.9548 | -0.25575 | 1.9669 | 0.2172 | 1.9422
248.66 | 159.3265 | 1.9549 | -0.24477 | 1.967 | 0.21721 | 1.9423
248.67 | 159.3056 | 1.955 | -0.27651 | 1.9667 | 0.21722 | 1.942
248.68 | 159.3094 | 1.955 | -0.3351 | 1.9668 | 0.21722 | 1.942
248.6901 | 159.2522 | 1.955 | -0.39492 | 1.9661 | 0.21722 | 1.9413
248.7 | 159.2161 | 1.955 | -0.45596 | 1.9656 | 0.21723 | 1.9409
248.7101 | 159.2123 | 1.9553 | -0.26552 | 1.9656 | 0.21725 | 1.9408
248.7201 | 159.3113 | 1.9556 | -0.033571 | 1.9668 | 0.21729 | 1.9421
248.73 | 159.4446 | 1.9555 | -0.16053 | 1.9685 | 0.21728 | 1.9437
248.7401 | 159.3932 | 1.9555 | -0.27773 | 1.9678 | 0.21728 | 1.9431
248.75 | 159.3741 | 1.9555 | -0.33754 | 1.9676 | 0.21728 | 1.9428
248.76 | 159.3246 | 1.9555 | -0.42544 | 1.967 | 0.21728 | 1.9422
248.7701 | 159.2351 | 1.9556 | -0.48526 | 1.9659 | 0.21728 | 1.9411
248.78 | 159.237 | 1.956 | -0.14222 | 1.9659 | 0.21733 | 1.9411
248.7901 | 159.3837 | 1.9562 | 0.032351 | 1.9677 | 0.21736 | 1.943
248.8 | 159.5361 | 1.9562 | -0.067753 | 1.9696 | 0.21735 | 1.9448
248.81 | 159.5265 | 1.9562 | -0.15565 | 1.9695 | 0.21735 | 1.9447
248.8201 | 159.4446 | 1.9562 | -0.2289 | 1.9685 | 0.21736 | 1.9437
248.83 | 159.4161 | 1.9562 | -0.28871 | 1.9681 | 0.21736 | 1.9434
248.8401 | 159.3227 | 1.9562 | -0.34731 | 1.9669 | 0.21736 | 1.9422
248.85 | 159.2846 | 1.9563 | -0.37661 | 1.9665 | 0.21736 | 1.9417
248.86 | 159.2694 | 1.9564 | -0.36562 | 1.9663 | 0.21737 | 1.9415
248.87 | 159.237 | 1.9565 | -0.31191 | 1.9659 | 0.21739 | 1.9411
248.8801 | 159.2998 | 1.9566 | -0.24477 | 1.9667 | 0.2174 | 1.9419
248.89 | 159.3094 | 1.9567 | -0.23256 | 1.9668 | 0.21741 | 1.942
248.9001 | 159.3437 | 1.9568 | -0.26308 | 1.9672 | 0.21742 | 1.9425
248.9101 | 159.3304 | 1.9568 | -0.3229 | 1.967 | 0.21742 | 1.9423
248.92 | 159.2922 | 1.9568 | -0.38393 | 1.9666 | 0.21743 | 1.9418
248.93 | 159.3037 | 1.9569 | -0.40103 | 1.9667 | 0.21743 | 1.942
248.9401 | 159.2389 | 1.9569 | -0.41567 | 1.9659 | 0.21744 | 1.9412
248.9501 | 159.218 | 1.957 | -0.44864 | 1.9657 | 0.21744 | 1.9409
248.96 | 159.2199 | 1.9571 | -0.45352 | 1.9657 | 0.21745 | 1.9409
248.9701 | 159.237 | 1.9574 | -0.19471 | 1.9659 | 0.21749 | 1.9411
248.9801 | 159.4218 | 1.9576 | -0.075078 | 1.9682 | 0.21751 | 1.9434
248.99 | 159.4694 | 1.9575 | -0.21791 | 1.9688 | 0.2175 | 1.944
249 | 159.4408 | 1.9575 | -0.33266 | 1.9684 | 0.2175 | 1.9437
249.0101 | 159.4084 | 1.9575 | -0.39126 | 1.968 | 0.2175 | 1.9433
249.02 | 159.3075 | 1.9575 | -0.46451 | 1.9668 | 0.2175 | 1.942
249.0301 | 159.2808 | 1.9576 | -0.44131 | 1.9664 | 0.21752 | 1.9417
249.04 | 159.3246 | 1.9581 | -0.027467 | 1.967 | 0.21757 | 1.9422
249.0501 | 159.5132 | 1.9582 | 0.010377 | 1.9693 | 0.21758 | 1.9446
249.0601 | 159.5513 | 1.9582 | -0.14588 | 1.9698 | 0.21757 | 1.945
249.0701 | 159.4999 | 1.9582 | -0.19105 | 1.9691 | 0.21758 | 1.9444
249.0801 | 159.4865 | 1.9582 | -0.26552 | 1.969 | 0.21758 | 1.9442
249.0901 | 159.4142 | 1.9582 | -0.32534 | 1.9681 | 0.21758 | 1.9433
249.1001 | 159.3665 | 1.9582 | -0.3998 | 1.9675 | 0.21758 | 1.9427
249.1101 | 159.338 | 1.9583 | -0.45962 | 1.9671 | 0.21758 | 1.9424
249.12 | 159.2694 | 1.9584 | -0.35342 | 1.9663 | 0.2176 | 1.9415
249.1301 | 159.3951 | 1.9588 | -0.026247 | 1.9678 | 0.21765 | 1.9431
249.1401 | 159.4827 | 1.9588 | -0.099493 | 1.9689 | 0.21765 | 1.9442
249.15 | 159.4942 | 1.9588 | -0.24232 | 1.9691 | 0.21764 | 1.9443
249.1601 | 159.4732 | 1.9588 | -0.31557 | 1.9688 | 0.21764 | 1.9441
249.1701 | 159.3856 | 1.9588 | -0.37417 | 1.9677 | 0.21764 | 1.943
249.1801 | 159.3342 | 1.9588 | -0.46206 | 1.9671 | 0.21764 | 1.9423
249.19 | 159.2713 | 1.959 | -0.34121 | 1.9663 | 0.21767 | 1.9416
249.2001 | 159.3475 | 1.9593 | -0.097052 | 1.9673 | 0.2177 | 1.9425
249.2101 | 159.4408 | 1.9593 | -0.21058 | 1.9684 | 0.2177 | 1.9437
249.22 | 159.4123 | 1.9592 | -0.37051 | 1.9681 | 0.21769 | 1.9433
249.23 | 159.3703 | 1.9592 | -0.44375 | 1.9675 | 0.21769 | 1.9428
249.24 | 159.2903 | 1.9593 | -0.49014 | 1.9665 | 0.21769 | 1.9418
249.2501 | 159.2922 | 1.9597 | -0.16297 | 1.9666 | 0.21774 | 1.9418
249.26 | 159.4465 | 1.9599 | -0.014039 | 1.9685 | 0.21776 | 1.9437
249.2701 | 159.4961 | 1.9598 | -0.15809 | 1.9691 | 0.21776 | 1.9443
249.28 | 159.4999 | 1.9598 | -0.23134 | 1.9691 | 0.21776 | 1.9444
249.29 | 159.4256 | 1.9598 | -0.30458 | 1.9682 | 0.21776 | 1.9435
249.3001 | 159.3741 | 1.9598 | -0.37783 | 1.9676 | 0.21776 | 1.9428
249.31 | 159.3265 | 1.9598 | -0.45108 | 1.967 | 0.21776 | 1.9423
249.3201 | 159.2694 | 1.9601 | -0.24843 | 1.9663 | 0.21779 | 1.9415
249.3301 | 159.4294 | 1.9605 | 0.051883 | 1.9683 | 0.21783 | 1.9435
249.3401 | 159.5151 | 1.9605 | -0.020143 | 1.9693 | 0.21783 | 1.9446
249.3501 | 159.5627 | 1.9605 | -0.15199 | 1.9699 | 0.21783 | 1.9452
249.3601 | 159.5494 | 1.9605 | -0.18373 | 1.9697 | 0.21783 | 1.945
249.3701 | 159.4541 | 1.9605 | -0.27162 | 1.9686 | 0.21783 | 1.9438
249.3801 | 159.4237 | 1.9605 | -0.33022 | 1.9682 | 0.21784 | 1.9435
249.39 | 159.3437 | 1.9606 | -0.35952 | 1.9672 | 0.21784 | 1.9425
249.4 | 159.3208 | 1.9607 | -0.34853 | 1.9669 | 0.21785 | 1.9422
249.4101 | 159.3323 | 1.9607 | -0.32412 | 1.9671 | 0.21786 | 1.9423
249.4201 | 159.2922 | 1.9608 | -0.32534 | 1.9666 | 0.21787 | 1.9418
249.43 | 159.338 | 1.9609 | -0.38393 | 1.9671 | 0.21787 | 1.9424
249.4401 | 159.2961 | 1.9609 | -0.45718 | 1.9666 | 0.21787 | 1.9419
249.4501 | 159.2808 | 1.9611 | -0.2936 | 1.9664 | 0.2179 | 1.9417
249.4601 | 159.4294 | 1.9614 | -0.048221 | 1.9683 | 0.21794 | 1.9435
249.4701 | 159.5227 | 1.9614 | -0.14955 | 1.9694 | 0.21793 | 1.9447
249.48 | 159.5208 | 1.9613 | -0.29482 | 1.9694 | 0.21793 | 1.9447
249.4901 | 159.4389 | 1.9613 | -0.35342 | 1.9684 | 0.21793 | 1.9436
249.5 | 159.3894 | 1.9614 | -0.42788 | 1.9678 | 0.21793 | 1.943
249.5101 | 159.3304 | 1.9614 | -0.45962 | 1.967 | 0.21793 | 1.9423
249.52 | 159.3037 | 1.9618 | -0.089727 | 1.9667 | 0.21798 | 1.942
249.53 | 159.5189 | 1.962 | 0.029909 | 1.9694 | 0.218 | 1.9446
249.5401 | 159.5685 | 1.962 | -0.098273 | 1.97 | 0.218 | 1.9452
249.55 | 159.5704 | 1.962 | -0.15809 | 1.97 | 0.218 | 1.9453
249.5601 | 159.5303 | 1.962 | -0.21669 | 1.9695 | 0.218 | 1.9448
249.57 | 159.4541 | 1.9621 | -0.28993 | 1.9686 | 0.21801 | 1.9438
249.5801 | 159.4237 | 1.9621 | -0.3351 | 1.9682 | 0.21801 | 1.9435
249.59 | 159.3456 | 1.9621 | -0.35342 | 1.9672 | 0.21802 | 1.9425
249.6 | 159.3418 | 1.9623 | -0.31435 | 1.9672 | 0.21803 | 1.9424
249.61 | 159.3551 | 1.9624 | -0.27406 | 1.9673 | 0.21804 | 1.9426
249.6201 | 159.338 | 1.9625 | -0.27529 | 1.9671 | 0.21805 | 1.9424
249.6301 | 159.3703 | 1.9625 | -0.32167 | 1.9675 | 0.21805 | 1.9428
249.6401 | 159.3151 | 1.9625 | -0.40957 | 1.9669 | 0.21805 | 1.9421
249.6501 | 159.2732 | 1.9625 | -0.46817 | 1.9663 | 0.21806 | 1.9416
249.6601 | 159.2998 | 1.9629 | -0.15443 | 1.9667 | 0.2181 | 1.9419
249.6701 | 159.4084 | 1.963 | -0.076299 | 1.968 | 0.21812 | 1.9433
249.68 | 159.4789 | 1.963 | -0.23256 | 1.9689 | 0.21811 | 1.9441
249.69 | 159.4408 | 1.9629 | -0.33388 | 1.9684 | 0.2181 | 1.9437
249.7001 | 159.4047 | 1.9629 | -0.42178 | 1.968 | 0.2181 | 1.9432
249.7101 | 159.3532 | 1.963 | -0.46695 | 1.9673 | 0.21811 | 1.9426
249.7201 | 159.3037 | 1.9633 | -0.18006 | 1.9667 | 0.21815 | 1.942
249.73 | 159.4351 | 1.9635 | -0.045779 | 1.9683 | 0.21817 | 1.9436
249.7401 | 159.4903 | 1.9635 | -0.16297 | 1.969 | 0.21817 | 1.9443
249.7501 | 159.4942 | 1.9635 | -0.25087 | 1.9691 | 0.21817 | 1.9443
249.76 | 159.4713 | 1.9635 | -0.31069 | 1.9688 | 0.21817 | 1.944
249.77 | 159.376 | 1.9635 | -0.38393 | 1.9676 | 0.21817 | 1.9429
249.7801 | 159.3475 | 1.9635 | -0.45718 | 1.9673 | 0.21817 | 1.9425
249.79 | 159.2961 | 1.9639 | -0.23866 | 1.9666 | 0.21821 | 1.9419
249.8 | 159.4503 | 1.9642 | 0.061649 | 1.9685 | 0.21824 | 1.9438
249.81 | 159.5742 | 1.9642 | 0.0018312 | 1.9701 | 0.21825 | 1.9453
249.82 | 159.5951 | 1.9642 | -0.099493 | 1.9703 | 0.21824 | 1.9456
249.8301 | 159.5932 | 1.9642 | -0.17274 | 1.9703 | 0.21825 | 1.9455
249.8401 | 159.5018 | 1.9642 | -0.23134 | 1.9692 | 0.21825 | 1.9444
249.8501 | 159.4618 | 1.9643 | -0.29116 | 1.9687 | 0.21825 | 1.9439
249.8601 | 159.4218 | 1.9643 | -0.3229 | 1.9682 | 0.21826 | 1.9434
249.8701 | 159.3799 | 1.9644 | -0.29848 | 1.9677 | 0.21827 | 1.9429
249.88 | 159.3951 | 1.9645 | -0.2997 | 1.9678 | 0.21828 | 1.9431
249.89 | 159.3722 | 1.9645 | -0.31557 | 1.9676 | 0.21828 | 1.9428
249.9 | 159.378 | 1.9646 | -0.34609 | 1.9676 | 0.21829 | 1.9429
249.9101 | 159.3608 | 1.9646 | -0.40591 | 1.9674 | 0.21829 | 1.9427
249.92 | 159.2998 | 1.9646 | -0.46573 | 1.9667 | 0.21829 | 1.9419
249.9301 | 159.3132 | 1.9649 | -0.31679 | 1.9668 | 0.21832 | 1.9421
249.9401 | 159.4199 | 1.9652 | -0.029909 | 1.9681 | 0.21836 | 1.9434
249.95 | 159.5913 | 1.9652 | -0.11903 | 1.9703 | 0.21836 | 1.9455
249.96 | 159.5951 | 1.9651 | -0.26308 | 1.9703 | 0.21835 | 1.9456
249.9701 | 159.5056 | 1.9652 | -0.33632 | 1.9692 | 0.21835 | 1.9445
249.98 | 159.4694 | 1.9652 | -0.39492 | 1.9688 | 0.21835 | 1.944
249.9901 | 159.3799 | 1.9652 | -0.45474 | 1.9677 | 0.21836 | 1.9429
250 | 159.397 | 1.9656 | -0.098273 | 1.9679 | 0.2184 | 1.9431
250.0101 | 159.6008 | 1.9659 | 0.07874 | 1.9704 | 0.21843 | 1.9456
250.0201 | 159.6751 | 1.9658 | -0.051883 | 1.9713 | 0.21842 | 1.9466
250.0301 | 159.7018 | 1.9658 | -0.12391 | 1.9716 | 0.21842 | 1.9469
250.0401 | 159.6332 | 1.9659 | -0.18373 | 1.9708 | 0.21843 | 1.946
250.05 | 159.5913 | 1.9659 | -0.25697 | 1.9703 | 0.21843 | 1.9455
250.0601 | 159.5342 | 1.9659 | -0.30336 | 1.9696 | 0.21843 | 1.9448
250.07 | 159.458 | 1.966 | -0.28993 | 1.9686 | 0.21844 | 1.9439
250.08 | 159.4808 | 1.9661 | -0.25087 | 1.9689 | 0.21845 | 1.9442
250.0901 | 159.4523 | 1.9662 | -0.22523 | 1.9685 | 0.21847 | 1.9438
250.1 | 159.4885 | 1.9663 | -0.2411 | 1.969 | 0.21847 | 1.9443
250.1101 | 159.477 | 1.9663 | -0.28627 | 1.9689 | 0.21848 | 1.9441
250.1201 | 159.4389 | 1.9663 | -0.36074 | 1.9684 | 0.21848 | 1.9436
250.1301 | 159.4237 | 1.9663 | -0.42056 | 1.9682 | 0.21848 | 1.9435
250.1401 | 159.3513 | 1.9664 | -0.43765 | 1.9673 | 0.21849 | 1.9426
250.15 | 159.3589 | 1.9665 | -0.44009 | 1.9674 | 0.2185 | 1.9427
250.16 | 159.3589 | 1.9665 | -0.4291 | 1.9674 | 0.2185 | 1.9427
250.17 | 159.3265 | 1.9666 | -0.4584 | 1.967 | 0.21851 | 1.9423
250.18 | 159.3818 | 1.9669 | -0.19838 | 1.9677 | 0.21855 | 1.9429
250.19 | 159.5722 | 1.9671 | -0.051883 | 1.97 | 0.21857 | 1.9453
250.2 | 159.6256 | 1.9671 | -0.18129 | 1.9707 | 0.21857 | 1.9459
250.21 | 159.637 | 1.9671 | -0.26796 | 1.9708 | 0.21857 | 1.9461
250.2201 | 159.5608 | 1.9671 | -0.34121 | 1.9699 | 0.21857 | 1.9451
250.23 | 159.5246 | 1.9671 | -0.4291 | 1.9694 | 0.21857 | 1.9447
250.24 | 159.4332 | 1.9672 | -0.3644 | 1.9683 | 0.21858 | 1.9436
250.25 | 159.5323 | 1.9677 | -0.0079351 | 1.9695 | 0.21863 | 1.9448
250.26 | 159.717 | 1.9678 | 0.086065 | 1.9718 | 0.21865 | 1.9471
250.27 | 159.7799 | 1.9678 | -0.014039 | 1.9726 | 0.21865 | 1.9479
250.28 | 159.797 | 1.9678 | -0.10193 | 1.9728 | 0.21865 | 1.9481
250.29 | 159.6942 | 1.9678 | -0.17518 | 1.9715 | 0.21865 | 1.9468
250.3001 | 159.6885 | 1.9679 | -0.2057 | 1.9715 | 0.21865 | 1.9467
250.3101 | 159.6332 | 1.9679 | -0.20936 | 1.9708 | 0.21866 | 1.946
250.3201 | 159.6104 | 1.9681 | -0.16908 | 1.9705 | 0.21867 | 1.9458
250.33 | 159.6542 | 1.9682 | -0.14344 | 1.971 | 0.21868 | 1.9463
250.3401 | 159.637 | 1.9682 | -0.17518 | 1.9708 | 0.21869 | 1.9461
250.35 | 159.6294 | 1.9682 | -0.22035 | 1.9707 | 0.21869 | 1.946
250.36 | 159.6084 | 1.9683 | -0.26674 | 1.9705 | 0.2187 | 1.9457
250.37 | 159.5665 | 1.9683 | -0.28505 | 1.97 | 0.2187 | 1.9452
250.38 | 159.5665 | 1.9684 | -0.2997 | 1.97 | 0.21871 | 1.9452
250.39 | 159.517 | 1.9685 | -0.31435 | 1.9693 | 0.21872 | 1.9446
250.4001 | 159.5056 | 1.9685 | -0.34487 | 1.9692 | 0.21872 | 1.9445
250.4101 | 159.4961 | 1.9685 | -0.40591 | 1.9691 | 0.21873 | 1.9443
250.4201 | 159.4408 | 1.9686 | -0.43521 | 1.9684 | 0.21873 | 1.9437
250.43 | 159.4503 | 1.9686 | -0.45352 | 1.9685 | 0.21874 | 1.9438
250.4401 | 159.4123 | 1.969 | -0.23622 | 1.9681 | 0.21877 | 1.9433
250.4501 | 159.5722 | 1.9692 | -0.0054935 | 1.97 | 0.2188 | 1.9453
250.46 | 159.7151 | 1.9692 | -0.10804 | 1.9718 | 0.2188 | 1.9471
250.47 | 159.7018 | 1.9692 | -0.20936 | 1.9716 | 0.2188 | 1.9469
250.48 | 159.677 | 1.9692 | -0.28383 | 1.9713 | 0.2188 | 1.9466
250.49 | 159.6027 | 1.9692 | -0.35708 | 1.9704 | 0.2188 | 1.9457
250.5 | 159.5418 | 1.9692 | -0.41812 | 1.9697 | 0.2188 | 1.9449
250.5101 | 159.4808 | 1.9693 | -0.44864 | 1.9689 | 0.21881 | 1.9442
250.5201 | 159.4751 | 1.9696 | -0.21791 | 1.9688 | 0.21885 | 1.9441
250.5301 | 159.6427 | 1.9699 | 0.040896 | 1.9709 | 0.21888 | 1.9462
250.5401 | 159.7418 | 1.9699 | -0.045779 | 1.9721 | 0.21888 | 1.9474
250.5501 | 159.7856 | 1.9699 | -0.16053 | 1.9727 | 0.21888 | 1.9479
250.56 | 159.7418 | 1.9699 | -0.235 | 1.9721 | 0.21888 | 1.9474
250.5701 | 159.6732 | 1.9699 | -0.30825 | 1.9713 | 0.21888 | 1.9465
250.58 | 159.6446 | 1.9699 | -0.38271 | 1.9709 | 0.21888 | 1.9462
250.59 | 159.5418 | 1.9699 | -0.41567 | 1.9697 | 0.21888 | 1.9449
250.6001 | 159.5075 | 1.97 | -0.46206 | 1.9692 | 0.21889 | 1.9445
250.6101 | 159.4903 | 1.9701 | -0.43521 | 1.969 | 0.2189 | 1.9443
250.6201 | 159.5208 | 1.9705 | -0.12269 | 1.9694 | 0.21894 | 1.9447
250.6301 | 159.6942 | 1.9706 | -0.11292 | 1.9715 | 0.21895 | 1.9468
250.64 | 159.6885 | 1.9705 | -0.28505 | 1.9715 | 0.21894 | 1.9467
250.65 | 159.6656 | 1.9705 | -0.37295 | 1.9712 | 0.21894 | 1.9464
250.66 | 159.6142 | 1.9705 | -0.44619 | 1.9705 | 0.21894 | 1.9458
250.6701 | 159.5303 | 1.9707 | -0.31069 | 1.9695 | 0.21897 | 1.9448
250.68 | 159.6084 | 1.971 | -0.10926 | 1.9705 | 0.219 | 1.9457
250.69 | 159.6561 | 1.9709 | -0.20936 | 1.9711 | 0.21899 | 1.9463
250.7001 | 159.6789 | 1.9709 | -0.30947 | 1.9713 | 0.21899 | 1.9466
250.7101 | 159.6427 | 1.9709 | -0.38271 | 1.9709 | 0.21899 | 1.9462
250.7201 | 159.5685 | 1.9709 | -0.47061 | 1.97 | 0.21899 | 1.9452
250.73 | 159.5704 | 1.9712 | -0.23866 | 1.97 | 0.21902 | 1.9453
250.7401 | 159.6866 | 1.9715 | -0.0067143 | 1.9714 | 0.21906 | 1.9467
250.75 | 159.7989 | 1.9715 | -0.065312 | 1.9728 | 0.21906 | 1.9481
250.76 | 159.837 | 1.9715 | -0.15321 | 1.9733 | 0.21906 | 1.9486
250.77 | 159.7704 | 1.9715 | -0.2411 | 1.9725 | 0.21906 | 1.9477
250.78 | 159.7208 | 1.9716 | -0.2997 | 1.9719 | 0.21906 | 1.9471
250.79 | 159.6294 | 1.9716 | -0.3583 | 1.9707 | 0.21907 | 1.946
250.8001 | 159.6275 | 1.9717 | -0.35952 | 1.9707 | 0.21907 | 1.946
250.81 | 159.5913 | 1.9718 | -0.32167 | 1.9703 | 0.21909 | 1.9455
250.8201 | 159.5932 | 1.9719 | -0.29604 | 1.9703 | 0.2191 | 1.9455
250.8301 | 159.6427 | 1.972 | -0.27284 | 1.9709 | 0.21911 | 1.9462
250.8401 | 159.6427 | 1.972 | -0.33266 | 1.9709 | 0.21911 | 1.9462
250.85 | 159.6256 | 1.972 | -0.40713 | 1.9707 | 0.21911 | 1.9459
250.8601 | 159.5913 | 1.972 | -0.46573 | 1.9703 | 0.21911 | 1.9455
250.87 | 159.5646 | 1.9724 | -0.19227 | 1.9699 | 0.21915 | 1.9452
250.88 | 159.717 | 1.9726 | -0.072636 | 1.9718 | 0.21917 | 1.9471
250.8901 | 159.7189 | 1.9725 | -0.21547 | 1.9718 | 0.21917 | 1.9471
250.9001 | 159.7304 | 1.9725 | -0.31679 | 1.972 | 0.21917 | 1.9472
250.91 | 159.6713 | 1.9725 | -0.39004 | 1.9713 | 0.21917 | 1.9465
250.9201 | 159.5913 | 1.9725 | -0.46329 | 1.9703 | 0.21917 | 1.9455
250.9301 | 159.5951 | 1.9728 | -0.23134 | 1.9703 | 0.2192 | 1.9456
250.94 | 159.6866 | 1.973 | -0.056766 | 1.9714 | 0.21923 | 1.9467
250.95 | 159.7704 | 1.973 | -0.18739 | 1.9725 | 0.21922 | 1.9477
250.9601 | 159.7456 | 1.973 | -0.27529 | 1.9722 | 0.21922 | 1.9474
250.97 | 159.6789 | 1.973 | -0.33388 | 1.9713 | 0.21922 | 1.9466
250.98 | 159.658 | 1.973 | -0.42178 | 1.9711 | 0.21922 | 1.9463
250.99 | 159.5513 | 1.9732 | -0.37173 | 1.9698 | 0.21924 | 1.945
251.0001 | 159.658 | 1.9736 | -0.01648 | 1.9711 | 0.21929 | 1.9463
251.01 | 159.8161 | 1.9737 | -0.0091558 | 1.973 | 0.2193 | 1.9483
251.0201 | 159.8504 | 1.9736 | -0.13856 | 1.9735 | 0.21929 | 1.9487
251.0301 | 159.8408 | 1.9736 | -0.19838 | 1.9733 | 0.21929 | 1.9486
251.0401 | 159.7456 | 1.9736 | -0.28627 | 1.9722 | 0.21929 | 1.9474
251.05 | 159.7037 | 1.9736 | -0.34609 | 1.9717 | 0.21929 | 1.9469
251.0601 | 159.6351 | 1.9737 | -0.40591 | 1.9708 | 0.2193 | 1.9461
251.0701 | 159.5665 | 1.9737 | -0.42056 | 1.97 | 0.2193 | 1.9452
251.0801 | 159.5665 | 1.9738 | -0.42544 | 1.97 | 0.21931 | 1.9452
251.0901 | 159.5284 | 1.9739 | -0.42788 | 1.9695 | 0.21932 | 1.9447
251.1001 | 159.5323 | 1.974 | -0.44497 | 1.9695 | 0.21933 | 1.9448
251.11 | 159.5437 | 1.974 | -0.46206 | 1.9697 | 0.21933 | 1.9449
251.12 | 159.5608 | 1.9744 | -0.1764 | 1.9699 | 0.21937 | 1.9451
251.13 | 159.7418 | 1.9745 | -0.11292 | 1.9721 | 0.21939 | 1.9474
251.14 | 159.7456 | 1.9744 | -0.25575 | 1.9722 | 0.21938 | 1.9474
251.1501 | 159.7361 | 1.9744 | -0.34365 | 1.9721 | 0.21938 | 1.9473
251.16 | 159.6789 | 1.9744 | -0.43154 | 1.9713 | 0.21938 | 1.9466
251.1701 | 159.6237 | 1.9746 | -0.3937 | 1.9707 | 0.2194 | 1.9459
251.18 | 159.6827 | 1.975 | -0.053104 | 1.9714 | 0.21944 | 1.9467
251.1901 | 159.7532 | 1.975 | -0.070195 | 1.9723 | 0.21945 | 1.9475
251.2 | 159.8161 | 1.975 | -0.18617 | 1.973 | 0.21944 | 1.9483
251.2101 | 159.7989 | 1.975 | -0.24477 | 1.9728 | 0.21945 | 1.9481
251.2201 | 159.7247 | 1.975 | -0.33266 | 1.9719 | 0.21945 | 1.9472
251.23 | 159.6808 | 1.975 | -0.39248 | 1.9714 | 0.21945 | 1.9466
251.24 | 159.6104 | 1.9751 | -0.4523 | 1.9705 | 0.21945 | 1.9458
251.25 | 159.6237 | 1.9755 | -0.097052 | 1.9707 | 0.2195 | 1.9459
251.2601 | 159.8028 | 1.9757 | 0.1056 | 1.9729 | 0.21953 | 1.9481
251.27 | 159.8789 | 1.9757 | -0.039675 | 1.9738 | 0.21952 | 1.9491
251.2801 | 159.9209 | 1.9757 | -0.12635 | 1.9743 | 0.21952 | 1.9496
251.29 | 159.8332 | 1.9757 | -0.18617 | 1.9732 | 0.21952 | 1.9485
251.3001 | 159.7704 | 1.9757 | -0.26064 | 1.9725 | 0.21952 | 1.9477
251.31 | 159.717 | 1.9758 | -0.29116 | 1.9718 | 0.21953 | 1.9471
251.3201 | 159.658 | 1.9758 | -0.30825 | 1.9711 | 0.21954 | 1.9463
251.3301 | 159.6694 | 1.9759 | -0.32778 | 1.9712 | 0.21954 | 1.9465
251.34 | 159.6218 | 1.976 | -0.31923 | 1.9706 | 0.21955 | 1.9459
251.35 | 159.637 | 1.976 | -0.3644 | 1.9708 | 0.21956 | 1.9461
251.36 | 159.6123 | 1.976 | -0.42544 | 1.9705 | 0.21956 | 1.9458
251.3701 | 159.5475 | 1.9761 | -0.4584 | 1.9697 | 0.21957 | 1.945
251.3801 | 159.597 | 1.9765 | -0.17274 | 1.9703 | 0.21961 | 1.9456
251.39 | 159.7551 | 1.9766 | -0.065312 | 1.9723 | 0.21962 | 1.9475
251.4001 | 159.8199 | 1.9766 | -0.21058 | 1.9731 | 0.21962 | 1.9483
251.4101 | 159.7989 | 1.9766 | -0.29848 | 1.9728 | 0.21962 | 1.9481
251.4201 | 159.7208 | 1.9766 | -0.37173 | 1.9719 | 0.21962 | 1.9471
251.43 | 159.6808 | 1.9766 | -0.45962 | 1.9714 | 0.21962 | 1.9466
251.4401 | 159.5704 | 1.9767 | -0.38149 | 1.97 | 0.21964 | 1.9453
251.4501 | 159.6732 | 1.9772 | -0.012818 | 1.9713 | 0.21968 | 1.9465
251.46 | 159.8808 | 1.9772 | 0.010377 | 1.9738 | 0.21969 | 1.9491
251.4701 | 159.9189 | 1.9772 | -0.13368 | 1.9743 | 0.21969 | 1.9496
251.4801 | 159.917 | 1.9772 | -0.18006 | 1.9743 | 0.21969 | 1.9495
251.49 | 159.8294 | 1.9772 | -0.25453 | 1.9732 | 0.21969 | 1.9485
251.5001 | 159.7913 | 1.9772 | -0.31435 | 1.9727 | 0.21969 | 1.948
251.5101 | 159.7399 | 1.9773 | -0.34487 | 1.9721 | 0.2197 | 1.9474
251.52 | 159.6866 | 1.9774 | -0.34975 | 1.9714 | 0.21971 | 1.9467
251.53 | 159.7037 | 1.9775 | -0.30947 | 1.9717 | 0.21972 | 1.9469
251.54 | 159.6903 | 1.9776 | -0.28383 | 1.9715 | 0.21973 | 1.9467
251.55 | 159.7285 | 1.9777 | -0.28749 | 1.972 | 0.21974 | 1.9472
251.5601 | 159.738 | 1.9777 | -0.31923 | 1.9721 | 0.21975 | 1.9473
251.57 | 159.7018 | 1.9777 | -0.3937 | 1.9716 | 0.21975 | 1.9469
251.5801 | 159.6847 | 1.9778 | -0.43887 | 1.9714 | 0.21975 | 1.9467
251.5901 | 159.6427 | 1.9779 | -0.36074 | 1.9709 | 0.21977 | 1.9462
251.6001 | 159.7361 | 1.9783 | -0.060428 | 1.9721 | 0.21981 | 1.9473
251.61 | 159.8942 | 1.9783 | -0.1349 | 1.974 | 0.21981 | 1.9493
251.62 | 159.877 | 1.9782 | -0.28993 | 1.9738 | 0.2198 | 1.9491
251.6301 | 159.8332 | 1.9782 | -0.3644 | 1.9732 | 0.2198 | 1.9485
251.6401 | 159.7494 | 1.9782 | -0.43765 | 1.9722 | 0.2198 | 1.9475
251.65 | 159.7037 | 1.9784 | -0.35708 | 1.9717 | 0.21982 | 1.9469
251.6601 | 159.757 | 1.9788 | -0.044558 | 1.9723 | 0.21986 | 1.9476
251.6701 | 159.8866 | 1.9788 | -0.061649 | 1.9739 | 0.21987 | 1.9492
251.68 | 159.9704 | 1.9788 | -0.16297 | 1.9749 | 0.21987 | 1.9502
251.69 | 159.8923 | 1.9788 | -0.22157 | 1.974 | 0.21987 | 1.9492
251.7 | 159.8485 | 1.9788 | -0.29604 | 1.9734 | 0.21987 | 1.9487
251.71 | 159.7742 | 1.9788 | -0.38393 | 1.9725 | 0.21987 | 1.9478
251.72 | 159.7018 | 1.9789 | -0.4169 | 1.9716 | 0.21988 | 1.9469
251.73 | 159.677 | 1.979 | -0.42056 | 1.9713 | 0.21989 | 1.9466
251.74 | 159.6484 | 1.9791 | -0.32778 | 1.971 | 0.2199 | 1.9462
251.7501 | 159.7037 | 1.9794 | -0.19349 | 1.9717 | 0.21993 | 1.9469
251.7601 | 159.8104 | 1.9795 | -0.072636 | 1.973 | 0.21995 | 1.9482
251.77 | 159.8561 | 1.9796 | -0.089727 | 1.9735 | 0.21995 | 1.9488
251.78 | 159.8961 | 1.9796 | -0.17762 | 1.974 | 0.21995 | 1.9493
251.7901 | 159.8332 | 1.9796 | -0.23622 | 1.9732 | 0.21996 | 1.9485
251.8001 | 159.818 | 1.9797 | -0.25209 | 1.9731 | 0.21996 | 1.9483
251.8101 | 159.7875 | 1.9798 | -0.23988 | 1.9727 | 0.21997 | 1.9479
251.82 | 159.7532 | 1.9798 | -0.23012 | 1.9723 | 0.21998 | 1.9475
251.83 | 159.757 | 1.9799 | -0.27651 | 1.9723 | 0.21999 | 1.9476
251.84 | 159.7323 | 1.9799 | -0.33754 | 1.972 | 0.21999 | 1.9473
251.8501 | 159.7151 | 1.9799 | -0.38393 | 1.9718 | 0.21999 | 1.9471
251.86 | 159.677 | 1.98 | -0.44253 | 1.9713 | 0.22 | 1.9466
251.87 | 159.6351 | 1.98 | -0.4584 | 1.9708 | 0.22 | 1.9461
251.8801 | 159.6332 | 1.9801 | -0.43399 | 1.9708 | 0.22002 | 1.946
251.89 | 159.6161 | 1.9802 | -0.423 | 1.9706 | 0.22002 | 1.9458
251.9 | 159.6446 | 1.9803 | -0.3998 | 1.9709 | 0.22003 | 1.9462
251.91 | 159.637 | 1.9804 | -0.41812 | 1.9708 | 0.22004 | 1.9461
251.92 | 159.6237 | 1.9804 | -0.43399 | 1.9707 | 0.22005 | 1.9459
251.93 | 159.658 | 1.9805 | -0.42422 | 1.9711 | 0.22006 | 1.9463
251.9401 | 159.6332 | 1.9806 | -0.39858 | 1.9708 | 0.22007 | 1.946
251.95 | 159.6751 | 1.9808 | -0.35952 | 1.9713 | 0.22009 | 1.9466
251.9601 | 159.7189 | 1.9809 | -0.27895 | 1.9718 | 0.2201 | 1.9471
251.9701 | 159.757 | 1.9811 | -0.18495 | 1.9723 | 0.22012 | 1.9476
251.98 | 159.8428 | 1.9812 | -0.11903 | 1.9734 | 0.22013 | 1.9486
251.99 | 159.8351 | 1.9813 | -0.14832 | 1.9733 | 0.22014 | 1.9485
252.0001 | 159.858 | 1.9813 | -0.20814 | 1.9736 | 0.22014 | 1.9488
252.01 | 159.8332 | 1.9813 | -0.23988 | 1.9732 | 0.22015 | 1.9485
252.02 | 159.7951 | 1.9814 | -0.24477 | 1.9728 | 0.22016 | 1.948
252.03 | 159.8142 | 1.9815 | -0.21913 | 1.973 | 0.22017 | 1.9483
252.0401 | 159.8066 | 1.9816 | -0.21058 | 1.9729 | 0.22018 | 1.9482
252.05 | 159.818 | 1.9816 | -0.26918 | 1.9731 | 0.22018 | 1.9483
252.0601 | 159.7856 | 1.9816 | -0.31557 | 1.9727 | 0.22018 | 1.9479
252.0701 | 159.7266 | 1.9817 | -0.37417 | 1.9719 | 0.22019 | 1.9472
252.0801 | 159.717 | 1.9817 | -0.41934 | 1.9718 | 0.22019 | 1.9471
252.09 | 159.637 | 1.9818 | -0.423 | 1.9708 | 0.2202 | 1.9461
252.1 | 159.6465 | 1.9818 | -0.43887 | 1.9709 | 0.22021 | 1.9462
252.1101 | 159.6199 | 1.982 | -0.4291 | 1.9706 | 0.22022 | 1.9459
252.1201 | 159.6637 | 1.9824 | -0.10193 | 1.9712 | 0.22026 | 1.9464
252.13 | 159.8561 | 1.9824 | -0.064091 | 1.9735 | 0.22027 | 1.9488
252.1401 | 159.8732 | 1.9824 | -0.19349 | 1.9737 | 0.22027 | 1.949
252.1501 | 159.8732 | 1.9824 | -0.28139 | 1.9737 | 0.22027 | 1.949
252.16 | 159.8008 | 1.9824 | -0.35586 | 1.9728 | 0.22027 | 1.9481
252.1701 | 159.7323 | 1.9824 | -0.41445 | 1.972 | 0.22027 | 1.9473
252.18 | 159.6903 | 1.9825 | -0.40591 | 1.9715 | 0.22028 | 1.9467
252.19 | 159.7113 | 1.9829 | -0.049441 | 1.9717 | 0.22033 | 1.947
252.2001 | 159.877 | 1.9831 | 0.056766 | 1.9738 | 0.22035 | 1.9491
252.21 | 159.9456 | 1.9831 | -0.072636 | 1.9746 | 0.22034 | 1.9499
252.22 | 159.9094 | 1.9831 | -0.13001 | 1.9742 | 0.22034 | 1.9495
252.2301 | 159.9094 | 1.9831 | -0.18983 | 1.9742 | 0.22035 | 1.9495
252.24 | 159.8104 | 1.9831 | -0.2643 | 1.973 | 0.22035 | 1.9482
252.2501 | 159.7666 | 1.9832 | -0.30947 | 1.9724 | 0.22035 | 1.9477
252.26 | 159.7208 | 1.9832 | -0.31069 | 1.9719 | 0.22036 | 1.9471
252.2701 | 159.6999 | 1.9833 | -0.28505 | 1.9716 | 0.22037 | 1.9469
252.28 | 159.7304 | 1.9834 | -0.26064 | 1.972 | 0.22038 | 1.9472
252.29 | 159.717 | 1.9835 | -0.2643 | 1.9718 | 0.22039 | 1.9471
252.3 | 159.7437 | 1.9836 | -0.2936 | 1.9721 | 0.22039 | 1.9474
252.3101 | 159.7094 | 1.9836 | -0.36684 | 1.9717 | 0.2204 | 1.947
252.32 | 159.6484 | 1.9836 | -0.42544 | 1.971 | 0.2204 | 1.9462
252.3301 | 159.6332 | 1.9836 | -0.45718 | 1.9708 | 0.2204 | 1.946
252.3401 | 159.5913 | 1.9838 | -0.40469 | 1.9703 | 0.22042 | 1.9455
252.3501 | 159.7132 | 1.9842 | -0.073857 | 1.9718 | 0.22046 | 1.947
252.3601 | 159.858 | 1.9842 | -0.12025 | 1.9736 | 0.22047 | 1.9488
252.37 | 159.8447 | 1.9841 | -0.2936 | 1.9734 | 0.22046 | 1.9487
252.3801 | 159.8237 | 1.9841 | -0.38027 | 1.9731 | 0.22046 | 1.9484
252.39 | 159.7418 | 1.9841 | -0.44009 | 1.9721 | 0.22046 | 1.9474
252.4 | 159.6751 | 1.9842 | -0.48648 | 1.9713 | 0.22046 | 1.9466
252.41 | 159.717 | 1.9846 | -0.087286 | 1.9718 | 0.22051 | 1.9471
252.4201 | 159.8408 | 1.9848 | 0.045779 | 1.9733 | 0.22054 | 1.9486
252.4301 | 159.9571 | 1.9848 | -0.11048 | 1.9748 | 0.22053 | 1.95
252.4401 | 159.9189 | 1.9848 | -0.19716 | 1.9743 | 0.22053 | 1.9496
252.45 | 159.877 | 1.9848 | -0.24232 | 1.9738 | 0.22053 | 1.9491
252.4601 | 159.837 | 1.9848 | -0.31557 | 1.9733 | 0.22053 | 1.9486
252.47 | 159.7418 | 1.9848 | -0.38882 | 1.9721 | 0.22053 | 1.9474
252.4801 | 159.7018 | 1.9848 | -0.43399 | 1.9716 | 0.22054 | 1.9469
252.49 | 159.6408 | 1.9849 | -0.43643 | 1.9709 | 0.22055 | 1.9461
252.5 | 159.6389 | 1.985 | -0.39614 | 1.9709 | 0.22056 | 1.9461
252.51 | 159.6332 | 1.9852 | -0.35708 | 1.9708 | 0.22057 | 1.946
252.5201 | 159.6427 | 1.9853 | -0.31923 | 1.9709 | 0.22058 | 1.9462
252.53 | 159.6847 | 1.9853 | -0.3644 | 1.9714 | 0.22059 | 1.9467
252.5401 | 159.6332 | 1.9853 | -0.43887 | 1.9708 | 0.22059 | 1.946
252.5501 | 159.6237 | 1.9855 | -0.35952 | 1.9707 | 0.22061 | 1.9459
252.5601 | 159.7094 | 1.9858 | -0.088506 | 1.9717 | 0.22065 | 1.947
252.5701 | 159.797 | 1.9858 | -0.17762 | 1.9728 | 0.22064 | 1.9481
252.58 | 159.8066 | 1.9857 | -0.34975 | 1.9729 | 0.22063 | 1.9482
252.5901 | 159.7113 | 1.9857 | -0.42422 | 1.9717 | 0.22064 | 1.947
252.6001 | 159.6694 | 1.9857 | -0.48404 | 1.9712 | 0.22064 | 1.9465
252.61 | 159.658 | 1.9861 | -0.25209 | 1.9711 | 0.22068 | 1.9463
252.6201 | 159.738 | 1.9863 | -0.06287 | 1.9721 | 0.2207 | 1.9473
252.63 | 159.8275 | 1.9863 | -0.19471 | 1.9732 | 0.2207 | 1.9484
252.64 | 159.7646 | 1.9862 | -0.31191 | 1.9724 | 0.22069 | 1.9477
252.6501 | 159.7513 | 1.9862 | -0.37051 | 1.9722 | 0.22069 | 1.9475
252.66 | 159.7037 | 1.9862 | -0.4584 | 1.9717 | 0.22069 | 1.9469
252.67 | 159.6008 | 1.9864 | -0.35342 | 1.9704 | 0.22071 | 1.9456
252.68 | 159.7094 | 1.9869 | 0.032351 | 1.9717 | 0.22076 | 1.947
252.6901 | 159.858 | 1.987 | 0.042117 | 1.9736 | 0.22077 | 1.9488
252.7 | 159.9228 | 1.9869 | -0.11781 | 1.9744 | 0.22077 | 1.9496
252.7101 | 159.9094 | 1.9869 | -0.16297 | 1.9742 | 0.22077 | 1.9495
252.72 | 159.837 | 1.987 | -0.22279 | 1.9733 | 0.22077 | 1.9486
252.7301 | 159.8028 | 1.987 | -0.28261 | 1.9729 | 0.22077 | 1.9481
252.7401 | 159.7132 | 1.987 | -0.31435 | 1.9718 | 0.22078 | 1.947
252.7501 | 159.6885 | 1.9871 | -0.31557 | 1.9715 | 0.22079 | 1.9467
252.76 | 159.6827 | 1.9872 | -0.27651 | 1.9714 | 0.2208 | 1.9467
252.77 | 159.6732 | 1.9873 | -0.26552 | 1.9713 | 0.22081 | 1.9465
252.78 | 159.7227 | 1.9874 | -0.28139 | 1.9719 | 0.22082 | 1.9471
252.79 | 159.6885 | 1.9874 | -0.32656 | 1.9715 | 0.22082 | 1.9467
252.8 | 159.6713 | 1.9874 | -0.38516 | 1.9713 | 0.22082 | 1.9465
252.8101 | 159.6408 | 1.9874 | -0.4291 | 1.9709 | 0.22083 | 1.9461
252.8201 | 159.5894 | 1.9875 | -0.47427 | 1.9702 | 0.22083 | 1.9455
252.8301 | 159.6332 | 1.9879 | -0.17274 | 1.9708 | 0.22087 | 1.946
252.8401 | 159.7666 | 1.9881 | -0.037234 | 1.9724 | 0.2209 | 1.9477
252.8501 | 159.858 | 1.988 | -0.20936 | 1.9736 | 0.22089 | 1.9488
252.8601 | 159.8237 | 1.9879 | -0.33877 | 1.9731 | 0.22088 | 1.9484
252.87 | 159.7551 | 1.988 | -0.38393 | 1.9723 | 0.22089 | 1.9475
252.88 | 159.717 | 1.988 | -0.4584 | 1.9718 | 0.22089 | 1.9471
252.89 | 159.658 | 1.9882 | -0.35097 | 1.9711 | 0.22091 | 1.9463
252.9001 | 159.7589 | 1.9886 | -0.0091558 | 1.9723 | 0.22095 | 1.9476
252.9101 | 159.8942 | 1.9887 | 0.00061039 | 1.974 | 0.22096 | 1.9493
252.92 | 159.9189 | 1.9886 | -0.12879 | 1.9743 | 0.22096 | 1.9496
252.93 | 159.9056 | 1.9886 | -0.18983 | 1.9741 | 0.22096 | 1.9494
252.9401 | 159.8218 | 1.9887 | -0.25087 | 1.9731 | 0.22096 | 1.9484
252.9501 | 159.7932 | 1.9887 | -0.30947 | 1.9728 | 0.22096 | 1.948
252.96 | 159.7418 | 1.9887 | -0.34243 | 1.9721 | 0.22097 | 1.9474
252.97 | 159.6827 | 1.9888 | -0.31923 | 1.9714 | 0.22098 | 1.9467
252.98 | 159.7113 | 1.9889 | -0.27895 | 1.9717 | 0.22099 | 1.947
252.99 | 159.6999 | 1.989 | -0.25331 | 1.9716 | 0.22101 | 1.9469
253.0001 | 159.7342 | 1.9891 | -0.25697 | 1.972 | 0.22101 | 1.9473
253.0101 | 159.7418 | 1.9891 | -0.31801 | 1.9721 | 0.22102 | 1.9474
253.02 | 159.6847 | 1.9892 | -0.39248 | 1.9714 | 0.22102 | 1.9467
253.0301 | 159.677 | 1.9892 | -0.43643 | 1.9713 | 0.22102 | 1.9466
253.0401 | 159.637 | 1.9892 | -0.45474 | 1.9708 | 0.22103 | 1.9461
253.05 | 159.6675 | 1.9896 | -0.141 | 1.9712 | 0.22107 | 1.9465
253.06 | 159.797 | 1.9898 | -0.076299 | 1.9728 | 0.22109 | 1.9481
253.07 | 159.8523 | 1.9897 | -0.24721 | 1.9735 | 0.22108 | 1.9487
253.08 | 159.8313 | 1.9897 | -0.3351 | 1.9732 | 0.22107 | 1.9485
253.0901 | 159.7532 | 1.9897 | -0.40957 | 1.9723 | 0.22108 | 1.9475
253.1 | 159.6789 | 1.9897 | -0.48282 | 1.9713 | 0.22108 | 1.9466
253.1101 | 159.6675 | 1.9901 | -0.18006 | 1.9712 | 0.22112 | 1.9465
253.12 | 159.778 | 1.9903 | 0.010377 | 1.9726 | 0.22115 | 1.9478
253.13 | 159.9094 | 1.9903 | -0.10804 | 1.9742 | 0.22114 | 1.9495
253.14 | 159.8827 | 1.9903 | -0.20936 | 1.9739 | 0.22114 | 1.9491
253.15 | 159.858 | 1.9903 | -0.26918 | 1.9736 | 0.22114 | 1.9488
253.16 | 159.8008 | 1.9903 | -0.32778 | 1.9728 | 0.22115 | 1.9481
253.1701 | 159.7189 | 1.9903 | -0.40225 | 1.9718 | 0.22115 | 1.9471
253.18 | 159.7056 | 1.9904 | -0.44864 | 1.9717 | 0.22115 | 1.9469
253.19 | 159.637 | 1.9905 | -0.423 | 1.9708 | 0.22116 | 1.9461
253.2 | 159.6561 | 1.9906 | -0.34243 | 1.9711 | 0.22118 | 1.9463
253.2101 | 159.7094 | 1.9908 | -0.19471 | 1.9717 | 0.2212 | 1.947
253.2201 | 159.7742 | 1.991 | -0.11414 | 1.9725 | 0.22122 | 1.9478
253.2301 | 159.8542 | 1.991 | -0.16053 | 1.9735 | 0.22123 | 1.9488
253.2401 | 159.8256 | 1.991 | -0.23378 | 1.9732 | 0.22123 | 1.9484
253.2501 | 159.7951 | 1.991 | -0.30825 | 1.9728 | 0.22123 | 1.948
253.2601 | 159.7437 | 1.9911 | -0.35342 | 1.9721 | 0.22123 | 1.9474
253.27 | 159.698 | 1.9912 | -0.34121 | 1.9716 | 0.22124 | 1.9468
253.28 | 159.7208 | 1.9913 | -0.33022 | 1.9719 | 0.22125 | 1.9471
253.2901 | 159.6827 | 1.9913 | -0.3351 | 1.9714 | 0.22126 | 1.9467
253.3001 | 159.7056 | 1.9914 | -0.36562 | 1.9717 | 0.22127 | 1.9469
253.31 | 159.6789 | 1.9914 | -0.42422 | 1.9713 | 0.22127 | 1.9466
253.32 | 159.618 | 1.9914 | -0.45474 | 1.9706 | 0.22127 | 1.9459
253.3301 | 159.6789 | 1.9918 | -0.141 | 1.9713 | 0.22131 | 1.9466
253.34 | 159.8123 | 1.992 | -0.0054935 | 1.973 | 0.22134 | 1.9483
253.3501 | 159.9037 | 1.992 | -0.15077 | 1.9741 | 0.22133 | 1.9494
253.36 | 159.8866 | 1.992 | -0.25331 | 1.9739 | 0.22133 | 1.9492
253.3701 | 159.8332 | 1.992 | -0.31313 | 1.9732 | 0.22133 | 1.9485
253.38 | 159.8104 | 1.992 | -0.3583 | 1.973 | 0.22134 | 1.9482
253.3901 | 159.7037 | 1.992 | -0.41812 | 1.9717 | 0.22134 | 1.9469
253.4001 | 159.6637 | 1.9921 | -0.43765 | 1.9712 | 0.22134 | 1.9464
253.41 | 159.6408 | 1.9922 | -0.41323 | 1.9709 | 0.22136 | 1.9461
253.4201 | 159.6389 | 1.9924 | -0.33266 | 1.9709 | 0.22137 | 1.9461
253.4301 | 159.7399 | 1.9926 | -0.2118 | 1.9721 | 0.22139 | 1.9474
253.44 | 159.7818 | 1.9927 | -0.13123 | 1.9726 | 0.22141 | 1.9479
253.4501 | 159.8561 | 1.9928 | -0.14832 | 1.9735 | 0.22142 | 1.9488
253.46 | 159.858 | 1.9928 | -0.22157 | 1.9736 | 0.22142 | 1.9488
253.47 | 159.8047 | 1.9928 | -0.28261 | 1.9729 | 0.22142 | 1.9482
253.4801 | 159.7989 | 1.9929 | -0.29726 | 1.9728 | 0.22143 | 1.9481
253.4901 | 159.7418 | 1.993 | -0.2704 | 1.9721 | 0.22144 | 1.9474
253.5 | 159.7704 | 1.9931 | -0.26064 | 1.9725 | 0.22145 | 1.9477
253.5101 | 159.757 | 1.9931 | -0.27529 | 1.9723 | 0.22146 | 1.9476
253.5201 | 159.7342 | 1.9931 | -0.33388 | 1.972 | 0.22146 | 1.9473
253.53 | 159.7266 | 1.9932 | -0.39248 | 1.9719 | 0.22146 | 1.9472
253.5401 | 159.6408 | 1.9932 | -0.45108 | 1.9709 | 0.22146 | 1.9461
253.5501 | 159.6446 | 1.9935 | -0.27651 | 1.9709 | 0.2215 | 1.9462
253.56 | 159.7627 | 1.9937 | -0.032351 | 1.9724 | 0.22153 | 1.9476
253.5701 | 159.8104 | 1.9937 | -0.1349 | 1.973 | 0.22152 | 1.9482
253.5801 | 159.8542 | 1.9937 | -0.24965 | 1.9735 | 0.22152 | 1.9488
253.5901 | 159.7856 | 1.9937 | -0.30825 | 1.9727 | 0.22152 | 1.9479
253.6 | 159.7437 | 1.9937 | -0.39614 | 1.9721 | 0.22152 | 1.9474
253.61 | 159.6885 | 1.9937 | -0.45474 | 1.9715 | 0.22153 | 1.9467
253.6201 | 159.6751 | 1.9942 | -0.12635 | 1.9713 | 0.22157 | 1.9466
253.63 | 159.8751 | 1.9944 | 0.092169 | 1.9738 | 0.2216 | 1.949
253.64 | 159.9609 | 1.9944 | 0.018922 | 1.9748 | 0.2216 | 1.9501
253.65 | 159.978 | 1.9944 | -0.082402 | 1.975 | 0.2216 | 1.9503
253.66 | 159.9418 | 1.9944 | -0.15565 | 1.9746 | 0.2216 | 1.9499
253.6701 | 159.8694 | 1.9945 | -0.18739 | 1.9737 | 0.22161 | 1.949
253.68 | 159.8504 | 1.9945 | -0.2057 | 1.9735 | 0.22162 | 1.9487
253.6901 | 159.8066 | 1.9946 | -0.16542 | 1.9729 | 0.22163 | 1.9482
253.7 | 159.8199 | 1.9948 | -0.12879 | 1.9731 | 0.22164 | 1.9483
253.7101 | 159.8256 | 1.9948 | -0.14588 | 1.9732 | 0.22165 | 1.9484
253.72 | 159.8123 | 1.9948 | -0.19105 | 1.973 | 0.22165 | 1.9483
253.73 | 159.8237 | 1.9949 | -0.23622 | 1.9731 | 0.22165 | 1.9484
253.74 | 159.7589 | 1.995 | -0.25331 | 1.9723 | 0.22166 | 1.9476
253.7501 | 159.7685 | 1.995 | -0.24477 | 1.9724 | 0.22167 | 1.9477
253.76 | 159.7589 | 1.9951 | -0.26064 | 1.9723 | 0.22168 | 1.9476
253.7701 | 159.717 | 1.9951 | -0.3058 | 1.9718 | 0.22168 | 1.9471
253.7801 | 159.7189 | 1.9952 | -0.35097 | 1.9718 | 0.22168 | 1.9471
253.7901 | 159.6523 | 1.9952 | -0.39614 | 1.971 | 0.22169 | 1.9463
253.8 | 159.6523 | 1.9953 | -0.41079 | 1.971 | 0.2217 | 1.9463
253.8101 | 159.6332 | 1.9953 | -0.42666 | 1.9708 | 0.2217 | 1.946
253.82 | 159.6008 | 1.9954 | -0.45596 | 1.9704 | 0.22171 | 1.9456
253.8301 | 159.6142 | 1.9956 | -0.34853 | 1.9705 | 0.22173 | 1.9458
253.84 | 159.6866 | 1.996 | -0.0067143 | 1.9714 | 0.22177 | 1.9467
253.8501 | 159.8561 | 1.996 | -0.023805 | 1.9735 | 0.22178 | 1.9488
253.86 | 159.8656 | 1.996 | -0.15077 | 1.9736 | 0.22178 | 1.9489
253.8701 | 159.8085 | 1.996 | -0.22523 | 1.9729 | 0.22178 | 1.9482
253.8801 | 159.8199 | 1.996 | -0.28505 | 1.9731 | 0.22178 | 1.9483
253.89 | 159.7056 | 1.996 | -0.35952 | 1.9717 | 0.22178 | 1.9469
253.9 | 159.6866 | 1.9961 | -0.40347 | 1.9714 | 0.22178 | 1.9467
253.9101 | 159.6465 | 1.9961 | -0.40713 | 1.9709 | 0.22179 | 1.9462
253.9201 | 159.5913 | 1.9962 | -0.36929 | 1.9703 | 0.2218 | 1.9455
253.9301 | 159.6446 | 1.9964 | -0.30458 | 1.9709 | 0.22182 | 1.9462
253.94 | 159.6427 | 1.9965 | -0.23744 | 1.9709 | 0.22184 | 1.9462
253.95 | 159.6961 | 1.9966 | -0.23866 | 1.9716 | 0.22184 | 1.9468
253.9601 | 159.7037 | 1.9966 | -0.28505 | 1.9717 | 0.22185 | 1.9469
253.9701 | 159.6618 | 1.9966 | -0.37295 | 1.9711 | 0.22185 | 1.9464
253.9801 | 159.6408 | 1.9966 | -0.44619 | 1.9709 | 0.22185 | 1.9461
253.9901 | 159.5856 | 1.9968 | -0.39492 | 1.9702 | 0.22187 | 1.9455
254.0001 | 159.677 | 1.9972 | -0.066532 | 1.9713 | 0.22191 | 1.9466
254.01 | 159.7837 | 1.9972 | -0.13978 | 1.9726 | 0.22191 | 1.9479
254.0201 | 159.7551 | 1.9971 | -0.28261 | 1.9723 | 0.2219 | 1.9475
254.0301 | 159.7361 | 1.9971 | -0.37173 | 1.9721 | 0.2219 | 1.9473
254.04 | 159.6294 | 1.9971 | -0.44497 | 1.9707 | 0.2219 | 1.946
254.05 | 159.597 | 1.9973 | -0.38027 | 1.9703 | 0.22192 | 1.9456
254.06 | 159.637 | 1.9976 | -0.10804 | 1.9708 | 0.22196 | 1.9461
254.0701 | 159.7056 | 1.9976 | -0.13978 | 1.9717 | 0.22196 | 1.9469
254.08 | 159.7342 | 1.9976 | -0.26796 | 1.972 | 0.22196 | 1.9473
254.09 | 159.6637 | 1.9976 | -0.35586 | 1.9712 | 0.22196 | 1.9464
254.1001 | 159.6294 | 1.9976 | -0.4291 | 1.9707 | 0.22196 | 1.946
254.11 | 159.5989 | 1.9977 | -0.37783 | 1.9704 | 0.22197 | 1.9456
254.12 | 159.6332 | 1.9981 | -0.050662 | 1.9708 | 0.22201 | 1.946
254.13 | 159.7761 | 1.9982 | 0.0018312 | 1.9725 | 0.22203 | 1.9478
254.1401 | 159.7589 | 1.9982 | -0.12757 | 1.9723 | 0.22202 | 1.9476
254.15 | 159.7761 | 1.9982 | -0.18617 | 1.9725 | 0.22203 | 1.9478
254.16 | 159.7323 | 1.9982 | -0.25942 | 1.972 | 0.22203 | 1.9473
254.1701 | 159.6656 | 1.9983 | -0.31801 | 1.9712 | 0.22203 | 1.9464
254.1801 | 159.6465 | 1.9983 | -0.32167 | 1.9709 | 0.22204 | 1.9462
254.1901 | 159.6142 | 1.9984 | -0.29726 | 1.9705 | 0.22205 | 1.9458
254.2 | 159.637 | 1.9985 | -0.25942 | 1.9708 | 0.22206 | 1.9461
254.2101 | 159.658 | 1.9986 | -0.26186 | 1.9711 | 0.22207 | 1.9463
254.22 | 159.6199 | 1.9987 | -0.30703 | 1.9706 | 0.22207 | 1.9459
254.23 | 159.6446 | 1.9987 | -0.36562 | 1.9709 | 0.22208 | 1.9462
254.2401 | 159.5761 | 1.9987 | -0.45352 | 1.9701 | 0.22208 | 1.9453
254.2501 | 159.5818 | 1.999 | -0.235 | 1.9701 | 0.22211 | 1.9454
254.2601 | 159.6903 | 1.9992 | -0.045779 | 1.9715 | 0.22214 | 1.9467
254.27 | 159.7513 | 1.9992 | -0.20448 | 1.9722 | 0.22213 | 1.9475
254.2801 | 159.738 | 1.9991 | -0.31923 | 1.9721 | 0.22213 | 1.9473
254.2901 | 159.6561 | 1.9991 | -0.39248 | 1.9711 | 0.22213 | 1.9463
254.3 | 159.6237 | 1.9992 | -0.46695 | 1.9707 | 0.22213 | 1.9459
254.3101 | 159.6161 | 1.9995 | -0.19471 | 1.9706 | 0.22216 | 1.9458
254.32 | 159.6999 | 1.9997 | -0.048221 | 1.9716 | 0.22219 | 1.9469
254.33 | 159.8008 | 1.9997 | -0.17762 | 1.9728 | 0.22219 | 1.9481
254.34 | 159.7399 | 1.9997 | -0.25087 | 1.9721 | 0.22219 | 1.9474
254.3501 | 159.7247 | 1.9997 | -0.33877 | 1.9719 | 0.22219 | 1.9472
254.36 | 159.6465 | 1.9997 | -0.42666 | 1.9709 | 0.22219 | 1.9462
254.37 | 159.5761 | 1.9997 | -0.43032 | 1.9701 | 0.22219 | 1.9453
254.3801 | 159.6465 | 2.0002 | -0.033571 | 1.9709 | 0.22224 | 1.9462
254.39 | 159.7513 | 2.0003 | 0.045779 | 1.9722 | 0.22226 | 1.9475
254.4001 | 159.8256 | 2.0003 | -0.1117 | 1.9732 | 0.22225 | 1.9484
254.41 | 159.8008 | 2.0003 | -0.18495 | 1.9728 | 0.22226 | 1.9481
254.4201 | 159.7418 | 2.0003 | -0.24477 | 1.9721 | 0.22226 | 1.9474
254.43 | 159.7247 | 2.0003 | -0.33266 | 1.9719 | 0.22226 | 1.9472
254.4401 | 159.637 | 2.0003 | -0.39248 | 1.9708 | 0.22226 | 1.9461
254.4501 | 159.6008 | 2.0004 | -0.40835 | 1.9704 | 0.22227 | 1.9456
254.4601 | 159.5532 | 2.0005 | -0.40957 | 1.9698 | 0.22227 | 1.9451
254.4701 | 159.5323 | 2.0005 | -0.41079 | 1.9695 | 0.22228 | 1.9448
254.4801 | 159.5551 | 2.0006 | -0.44131 | 1.9698 | 0.22229 | 1.9451
254.49 | 159.4942 | 2.0007 | -0.4584 | 1.9691 | 0.2223 | 1.9443
254.5001 | 159.5665 | 2.001 | -0.15809 | 1.97 | 0.22234 | 1.9452
254.51 | 159.7266 | 2.0011 | -0.11903 | 1.9719 | 0.22235 | 1.9472
254.52 | 159.7323 | 2.0011 | -0.27529 | 1.972 | 0.22234 | 1.9473
254.5301 | 159.7399 | 2.0011 | -0.34853 | 1.9721 | 0.22234 | 1.9474
254.5401 | 159.6618 | 2.0011 | -0.43643 | 1.9711 | 0.22234 | 1.9464
254.5501 | 159.6027 | 2.0011 | -0.45474 | 1.9704 | 0.22235 | 1.9457
254.56 | 159.6427 | 2.0016 | -0.084844 | 1.9709 | 0.2224 | 1.9462
254.57 | 159.7685 | 2.0017 | -0.018922 | 1.9724 | 0.22241 | 1.9477
254.5801 | 159.8732 | 2.0017 | -0.14955 | 1.9737 | 0.22241 | 1.949
254.59 | 159.8199 | 2.0017 | -0.22279 | 1.9731 | 0.22241 | 1.9483
254.6001 | 159.778 | 2.0017 | -0.29604 | 1.9726 | 0.22241 | 1.9478
254.61 | 159.7094 | 2.0017 | -0.36929 | 1.9717 | 0.22241 | 1.947
254.62 | 159.6465 | 2.0017 | -0.4291 | 1.9709 | 0.22241 | 1.9462
254.63 | 159.6084 | 2.0018 | -0.40347 | 1.9705 | 0.22242 | 1.9457
254.6401 | 159.6656 | 2.0023 | -0.048221 | 1.9712 | 0.22247 | 1.9464
254.6501 | 159.8808 | 2.0024 | 0.072636 | 1.9738 | 0.22249 | 1.9491
254.6601 | 159.9475 | 2.0024 | -0.057987 | 1.9747 | 0.22249 | 1.9499
254.6701 | 159.9247 | 2.0024 | -0.14466 | 1.9744 | 0.22249 | 1.9496
254.6801 | 159.9113 | 2.0024 | -0.20326 | 1.9742 | 0.22249 | 1.9495
254.69 | 159.8008 | 2.0024 | -0.26186 | 1.9728 | 0.22249 | 1.9481
254.7 | 159.7532 | 2.0024 | -0.32045 | 1.9723 | 0.22249 | 1.9475
254.7101 | 159.7094 | 2.0025 | -0.32534 | 1.9717 | 0.2225 | 1.947
254.72 | 159.6789 | 2.0026 | -0.34121 | 1.9713 | 0.22251 | 1.9466
254.7301 | 159.6942 | 2.0027 | -0.34121 | 1.9715 | 0.22252 | 1.9468
254.7401 | 159.6523 | 2.0027 | -0.37295 | 1.971 | 0.22252 | 1.9463
254.75 | 159.6523 | 2.0027 | -0.43399 | 1.971 | 0.22252 | 1.9463
254.7601 | 159.618 | 2.0028 | -0.43887 | 1.9706 | 0.22254 | 1.9459
254.7701 | 159.6656 | 2.0032 | -0.097052 | 1.9712 | 0.22258 | 1.9464
254.78 | 159.8694 | 2.0033 | -0.086065 | 1.9737 | 0.22259 | 1.949
254.79 | 159.8199 | 2.0032 | -0.21669 | 1.9731 | 0.22258 | 1.9483
254.8 | 159.837 | 2.0032 | -0.30458 | 1.9733 | 0.22258 | 1.9486
254.8101 | 159.7799 | 2.0033 | -0.37783 | 1.9726 | 0.22258 | 1.9479
254.8201 | 159.6637 | 2.0033 | -0.45108 | 1.9712 | 0.22258 | 1.9464
254.8301 | 159.6446 | 2.0034 | -0.40103 | 1.9709 | 0.2226 | 1.9462
254.8401 | 159.7132 | 2.0039 | -0.01648 | 1.9718 | 0.22265 | 1.947
254.85 | 159.8808 | 2.004 | 0.036013 | 1.9738 | 0.22266 | 1.9491
254.86 | 159.9551 | 2.0039 | -0.10804 | 1.9748 | 0.22266 | 1.95
254.8701 | 159.9228 | 2.0039 | -0.16664 | 1.9744 | 0.22266 | 1.9496
254.88 | 159.8961 | 2.0039 | -0.23988 | 1.974 | 0.22266 | 1.9493
254.89 | 159.7932 | 2.0039 | -0.31313 | 1.9728 | 0.22266 | 1.948
254.9001 | 159.7723 | 2.004 | -0.33022 | 1.9725 | 0.22267 | 1.9478
254.9101 | 159.7437 | 2.0041 | -0.34731 | 1.9721 | 0.22267 | 1.9474
254.92 | 159.7113 | 2.0042 | -0.32167 | 1.9717 | 0.22269 | 1.947
254.9301 | 159.7437 | 2.0043 | -0.28261 | 1.9721 | 0.2227 | 1.9474
254.9401 | 159.717 | 2.0043 | -0.30092 | 1.9718 | 0.22271 | 1.9471
254.95 | 159.7285 | 2.0044 | -0.33144 | 1.972 | 0.22271 | 1.9472
254.9601 | 159.7037 | 2.0044 | -0.40591 | 1.9717 | 0.22271 | 1.9469
254.9701 | 159.658 | 2.0044 | -0.46451 | 1.9711 | 0.22271 | 1.9463
254.9801 | 159.7056 | 2.0048 | -0.16542 | 1.9717 | 0.22275 | 1.9469
254.9901 | 159.8428 | 2.005 | -0.072636 | 1.9734 | 0.22277 | 1.9486
255 | 159.9323 | 2.0049 | -0.2289 | 1.9745 | 0.22277 | 1.9497
255.01 | 159.9018 | 2.0049 | -0.31679 | 1.9741 | 0.22276 | 1.9494
255.0201 | 159.8123 | 2.0049 | -0.39126 | 1.973 | 0.22277 | 1.9483
255.0301 | 159.7608 | 2.0049 | -0.46451 | 1.9724 | 0.22277 | 1.9476
255.04 | 159.7247 | 2.0052 | -0.20448 | 1.9719 | 0.2228 | 1.9472
255.0501 | 159.9075 | 2.0055 | -0.0018312 | 1.9742 | 0.22283 | 1.9494
255.0601 | 159.9894 | 2.0055 | -0.089727 | 1.9752 | 0.22283 | 1.9504
255.07 | 159.9627 | 2.0055 | -0.17884 | 1.9748 | 0.22283 | 1.9501
255.08 | 159.9589 | 2.0055 | -0.25331 | 1.9748 | 0.22283 | 1.9501
255.09 | 159.8599 | 2.0055 | -0.31313 | 1.9736 | 0.22284 | 1.9488
255.1 | 159.8408 | 2.0055 | -0.38638 | 1.9733 | 0.22284 | 1.9486
255.1101 | 159.7761 | 2.0056 | -0.41812 | 1.9725 | 0.22284 | 1.9478
255.1201 | 159.717 | 2.0057 | -0.40713 | 1.9718 | 0.22285 | 1.9471
255.1301 | 159.7304 | 2.0058 | -0.33999 | 1.972 | 0.22287 | 1.9472
255.1401 | 159.7551 | 2.006 | -0.2057 | 1.9723 | 0.22289 | 1.9475
255.1501 | 159.8961 | 2.0062 | -0.098273 | 1.974 | 0.22291 | 1.9493
255.16 | 159.9666 | 2.0063 | -0.11536 | 1.9749 | 0.22292 | 1.9502
255.1701 | 159.9761 | 2.0063 | -0.18861 | 1.975 | 0.22292 | 1.9503
255.18 | 159.9589 | 2.0063 | -0.26186 | 1.9748 | 0.22292 | 1.9501
255.19 | 159.877 | 2.0063 | -0.29238 | 1.9738 | 0.22293 | 1.9491
255.2001 | 159.858 | 2.0064 | -0.28139 | 1.9736 | 0.22294 | 1.9488
255.2101 | 159.8599 | 2.0065 | -0.27162 | 1.9736 | 0.22295 | 1.9488
255.2201 | 159.8447 | 2.0066 | -0.28749 | 1.9734 | 0.22295 | 1.9487
255.23 | 159.8599 | 2.0066 | -0.33266 | 1.9736 | 0.22296 | 1.9488
255.24 | 159.7875 | 2.0066 | -0.40713 | 1.9727 | 0.22296 | 1.9479
255.2501 | 159.7799 | 2.0067 | -0.45352 | 1.9726 | 0.22296 | 1.9479
255.26 | 159.7894 | 2.007 | -0.18006 | 1.9727 | 0.223 | 1.948
255.2701 | 159.9228 | 2.0072 | -0.0042727 | 1.9744 | 0.22303 | 1.9496
255.28 | 160.0694 | 2.0072 | -0.12025 | 1.9762 | 0.22302 | 1.9514
255.29 | 159.999 | 2.0072 | -0.20692 | 1.9753 | 0.22302 | 1.9506
255.3 | 159.9685 | 2.0072 | -0.26552 | 1.9749 | 0.22302 | 1.9502
255.31 | 159.9151 | 2.0072 | -0.33999 | 1.9743 | 0.22303 | 1.9495
255.3201 | 159.8351 | 2.0072 | -0.41323 | 1.9733 | 0.22303 | 1.9485
255.33 | 159.8066 | 2.0073 | -0.44375 | 1.9729 | 0.22303 | 1.9482
255.34 | 159.7932 | 2.0077 | -0.10071 | 1.9728 | 0.22308 | 1.948
255.35 | 160.0237 | 2.008 | 0.10316 | 1.9756 | 0.22311 | 1.9509
255.36 | 160.1304 | 2.0079 | -0.011597 | 1.9769 | 0.2231 | 1.9522
255.37 | 160.1094 | 2.0079 | -0.099493 | 1.9767 | 0.2231 | 1.9519
255.38 | 160.0828 | 2.008 | -0.14344 | 1.9763 | 0.22311 | 1.9516
255.39 | 160.0199 | 2.008 | -0.23134 | 1.9756 | 0.22311 | 1.9508
255.4001 | 159.9704 | 2.008 | -0.29238 | 1.9749 | 0.22311 | 1.9502
255.41 | 159.898 | 2.0081 | -0.30825 | 1.974 | 0.22312 | 1.9493
255.42 | 159.8599 | 2.0081 | -0.29604 | 1.9736 | 0.22313 | 1.9488
255.43 | 159.8847 | 2.0082 | -0.28627 | 1.9739 | 0.22314 | 1.9491
255.4401 | 159.8694 | 2.0083 | -0.28749 | 1.9737 | 0.22314 | 1.949
255.4501 | 159.8751 | 2.0083 | -0.34609 | 1.9738 | 0.22315 | 1.949
255.46 | 159.8313 | 2.0083 | -0.40591 | 1.9732 | 0.22315 | 1.9485
255.47 | 159.7723 | 2.0084 | -0.423 | 1.9725 | 0.22316 | 1.9478
255.48 | 159.8466 | 2.0088 | -0.10926 | 1.9734 | 0.2232 | 1.9487
255.4901 | 159.9799 | 2.0089 | -0.071415 | 1.9751 | 0.22321 | 1.9503
255.5 | 160.0313 | 2.0088 | -0.2289 | 1.9757 | 0.2232 | 1.951
255.51 | 159.9894 | 2.0088 | -0.31679 | 1.9752 | 0.2232 | 1.9504
255.52 | 159.9151 | 2.0088 | -0.37661 | 1.9743 | 0.2232 | 1.9495
255.53 | 159.8789 | 2.0088 | -0.46451 | 1.9738 | 0.2232 | 1.9491
255.54 | 159.8104 | 2.009 | -0.37173 | 1.973 | 0.22322 | 1.9482
255.55 | 159.9361 | 2.0094 | -0.01526 | 1.9745 | 0.22327 | 1.9498
255.5601 | 160.0809 | 2.0095 | 0.0067143 | 1.9763 | 0.22328 | 1.9516
255.57 | 160.1113 | 2.0095 | -0.12025 | 1.9767 | 0.22328 | 1.9519
255.58 | 160.1266 | 2.0095 | -0.18129 | 1.9769 | 0.22328 | 1.9521
255.59 | 160.0275 | 2.0095 | -0.25453 | 1.9756 | 0.22328 | 1.9509
255.6001 | 160.0009 | 2.0095 | -0.31313 | 1.9753 | 0.22328 | 1.9506
255.6101 | 159.9151 | 2.0096 | -0.3583 | 1.9743 | 0.22329 | 1.9495
255.62 | 159.8561 | 2.0096 | -0.36074 | 1.9735 | 0.22329 | 1.9488
255.6301 | 159.8561 | 2.0098 | -0.30703 | 1.9735 | 0.22331 | 1.9488
255.64 | 159.8637 | 2.0099 | -0.25331 | 1.9736 | 0.22332 | 1.9489
255.65 | 159.9361 | 2.01 | -0.21547 | 1.9745 | 0.22333 | 1.9498
255.66 | 159.9475 | 2.0101 | -0.26186 | 1.9747 | 0.22334 | 1.9499
255.67 | 159.9228 | 2.0101 | -0.32045 | 1.9744 | 0.22334 | 1.9496
255.68 | 159.9189 | 2.0101 | -0.34975 | 1.9743 | 0.22335 | 1.9496
255.6901 | 159.8808 | 2.0102 | -0.38027 | 1.9738 | 0.22335 | 1.9491
255.7001 | 159.8637 | 2.0102 | -0.39492 | 1.9736 | 0.22336 | 1.9489
255.7101 | 159.8351 | 2.0103 | -0.42544 | 1.9733 | 0.22337 | 1.9485
255.7201 | 159.8085 | 2.0103 | -0.45596 | 1.9729 | 0.22337 | 1.9482
255.73 | 159.8275 | 2.0106 | -0.29238 | 1.9732 | 0.2234 | 1.9484
255.74 | 159.9399 | 2.0109 | -0.061649 | 1.9746 | 0.22343 | 1.9498
255.7501 | 160.0485 | 2.0108 | -0.18983 | 1.9759 | 0.22343 | 1.9512
255.76 | 160.0256 | 2.0108 | -0.31923 | 1.9756 | 0.22342 | 1.9509
255.7701 | 159.9589 | 2.0108 | -0.39248 | 1.9748 | 0.22342 | 1.9501
255.78 | 159.9304 | 2.0108 | -0.46573 | 1.9744 | 0.22342 | 1.9497
255.7901 | 159.8313 | 2.0109 | -0.40103 | 1.9732 | 0.22344 | 1.9485
255.8001 | 159.9685 | 2.0114 | -0.029909 | 1.9749 | 0.22349 | 1.9502
255.8101 | 160.1361 | 2.0115 | -0.021364 | 1.977 | 0.22349 | 1.9522
255.8201 | 160.1952 | 2.0114 | -0.16542 | 1.9777 | 0.22349 | 1.953
255.8301 | 160.1761 | 2.0114 | -0.23988 | 1.9775 | 0.22349 | 1.9527
255.84 | 160.0618 | 2.0114 | -0.2997 | 1.9761 | 0.22349 | 1.9513
255.85 | 160.0161 | 2.0114 | -0.3876 | 1.9755 | 0.22349 | 1.9508
255.86 | 159.9609 | 2.0115 | -0.43399 | 1.9748 | 0.22349 | 1.9501
255.87 | 159.9018 | 2.0115 | -0.43765 | 1.9741 | 0.2235 | 1.9494
255.8801 | 160.0028 | 2.012 | -0.095831 | 1.9753 | 0.22355 | 1.9506
255.8901 | 160.1342 | 2.0121 | -0.029909 | 1.977 | 0.22356 | 1.9522
255.9001 | 160.2066 | 2.012 | -0.20082 | 1.9779 | 0.22356 | 1.9531
255.9101 | 160.1513 | 2.012 | -0.27284 | 1.9772 | 0.22356 | 1.9524
255.92 | 160.079 | 2.012 | -0.33144 | 1.9763 | 0.22356 | 1.9515
255.9301 | 160.0256 | 2.012 | -0.41934 | 1.9756 | 0.22356 | 1.9509
255.94 | 159.9437 | 2.0121 | -0.40835 | 1.9746 | 0.22357 | 1.9499
255.95 | 160.0237 | 2.0125 | -0.12269 | 1.9756 | 0.22361 | 1.9509
255.96 | 160.1247 | 2.0125 | -0.16786 | 1.9768 | 0.22361 | 1.9521
255.9701 | 160.1361 | 2.0124 | -0.33999 | 1.977 | 0.2236 | 1.9522
255.9801 | 160.0961 | 2.0124 | -0.42788 | 1.9765 | 0.2236 | 1.9518
255.9901 | 160.0047 | 2.0124 | -0.50113 | 1.9754 | 0.2236 | 1.9506
256 | 160.0047 | 2.0128 | -0.20204 | 1.9754 | 0.22364 | 1.9506
256.01 | 160.119 | 2.013 | -0.054325 | 1.9768 | 0.22367 | 1.952
256.0201 | 160.2009 | 2.013 | -0.18617 | 1.9778 | 0.22366 | 1.953
256.0301 | 160.2085 | 2.0129 | -0.30092 | 1.9779 | 0.22366 | 1.9531
256.0401 | 160.1171 | 2.0129 | -0.37539 | 1.9768 | 0.22366 | 1.952
256.05 | 160.0637 | 2.0129 | -0.44864 | 1.9761 | 0.22366 | 1.9514
256.0601 | 159.9913 | 2.0131 | -0.34243 | 1.9752 | 0.22368 | 1.9505
256.0701 | 160.0732 | 2.0136 | 0.01526 | 1.9762 | 0.22373 | 1.9515
256.0801 | 160.2637 | 2.0136 | 0.023805 | 1.9786 | 0.22374 | 1.9538
256.09 | 160.3247 | 2.0136 | -0.1056 | 1.9793 | 0.22373 | 1.9546
256.1001 | 160.2885 | 2.0136 | -0.17884 | 1.9789 | 0.22373 | 1.9541
256.11 | 160.218 | 2.0136 | -0.22401 | 1.978 | 0.22374 | 1.9533
256.1201 | 160.1456 | 2.0137 | -0.28261 | 1.9771 | 0.22374 | 1.9524
256.13 | 160.0999 | 2.0137 | -0.31191 | 1.9765 | 0.22375 | 1.9518
256.14 | 160.0447 | 2.0138 | -0.31557 | 1.9759 | 0.22375 | 1.9511
256.15 | 160.0542 | 2.0139 | -0.31923 | 1.976 | 0.22376 | 1.9512
256.16 | 160.0542 | 2.014 | -0.29482 | 1.976 | 0.22377 | 1.9512
256.1701 | 160.0523 | 2.014 | -0.31069 | 1.976 | 0.22378 | 1.9512
256.1801 | 160.0656 | 2.0141 | -0.35586 | 1.9761 | 0.22379 | 1.9514
256.19 | 160.0142 | 2.0141 | -0.41567 | 1.9755 | 0.22379 | 1.9507
256.2001 | 159.997 | 2.0141 | -0.47427 | 1.9753 | 0.22379 | 1.9505
256.2101 | 160.0085 | 2.0145 | -0.17396 | 1.9754 | 0.22383 | 1.9507
256.22 | 160.1571 | 2.0147 | -0.054325 | 1.9772 | 0.22385 | 1.9525
256.23 | 160.2466 | 2.0146 | -0.22523 | 1.9784 | 0.22384 | 1.9536
256.24 | 160.1799 | 2.0146 | -0.32778 | 1.9775 | 0.22384 | 1.9528
256.2501 | 160.1399 | 2.0146 | -0.40103 | 1.977 | 0.22384 | 1.9523
256.2601 | 160.0771 | 2.0146 | -0.48892 | 1.9763 | 0.22384 | 1.9515
256.2701 | 160.0218 | 2.0148 | -0.31069 | 1.9756 | 0.22387 | 1.9508
256.2801 | 160.1666 | 2.0152 | -0.0079351 | 1.9774 | 0.22391 | 1.9526
256.2901 | 160.2752 | 2.0152 | -0.039675 | 1.9787 | 0.22391 | 1.954
256.3001 | 160.3399 | 2.0152 | -0.15443 | 1.9795 | 0.22391 | 1.9548
256.3101 | 160.3094 | 2.0152 | -0.21425 | 1.9791 | 0.22391 | 1.9544
256.32 | 160.2352 | 2.0152 | -0.27284 | 1.9782 | 0.22392 | 1.9535
256.33 | 160.2028 | 2.0153 | -0.34731 | 1.9778 | 0.22392 | 1.9531
256.3401 | 160.1171 | 2.0153 | -0.37783 | 1.9768 | 0.22392 | 1.952
256.35 | 160.1132 | 2.0154 | -0.35219 | 1.9767 | 0.22393 | 1.952
256.3601 | 160.1018 | 2.0155 | -0.31191 | 1.9766 | 0.22395 | 1.9518
256.37 | 160.1266 | 2.0157 | -0.24721 | 1.9769 | 0.22396 | 1.9521
256.38 | 160.178 | 2.0157 | -0.23622 | 1.9775 | 0.22397 | 1.9528
256.39 | 160.159 | 2.0158 | -0.29726 | 1.9773 | 0.22397 | 1.9525
256.4 | 160.1685 | 2.0158 | -0.37051 | 1.9774 | 0.22397 | 1.9526
256.4101 | 160.1304 | 2.0158 | -0.43032 | 1.9769 | 0.22398 | 1.9522
256.42 | 160.0752 | 2.0159 | -0.44742 | 1.9762 | 0.22399 | 1.9515
256.43 | 160.1723 | 2.0163 | -0.1056 | 1.9774 | 0.22403 | 1.9527
256.44 | 160.2694 | 2.0164 | -0.09461 | 1.9786 | 0.22404 | 1.9539
256.4501 | 160.3247 | 2.0163 | -0.25087 | 1.9793 | 0.22403 | 1.9546
256.4601 | 160.2675 | 2.0163 | -0.35219 | 1.9786 | 0.22403 | 1.9539
256.4701 | 160.1894 | 2.0163 | -0.42544 | 1.9776 | 0.22403 | 1.9529
256.48 | 160.1456 | 2.0163 | -0.45718 | 1.9771 | 0.22404 | 1.9524
256.49 | 160.1323 | 2.0167 | -0.12879 | 1.9769 | 0.22408 | 1.9522
256.5 | 160.2885 | 2.0169 | -0.034792 | 1.9789 | 0.2241 | 1.9541
256.51 | 160.3456 | 2.0168 | -0.16297 | 1.9796 | 0.22409 | 1.9548
256.52 | 160.3094 | 2.0168 | -0.25087 | 1.9791 | 0.22409 | 1.9544
256.53 | 160.2809 | 2.0169 | -0.29726 | 1.9788 | 0.2241 | 1.954
256.5401 | 160.1742 | 2.0169 | -0.38516 | 1.9775 | 0.2241 | 1.9527
256.55 | 160.1494 | 2.0169 | -0.4584 | 1.9772 | 0.2241 | 1.9524
256.5601 | 160.1037 | 2.0171 | -0.30947 | 1.9766 | 0.22412 | 1.9518
256.5701 | 160.2066 | 2.0175 | 0.034792 | 1.9779 | 0.22417 | 1.9531
256.58 | 160.3761 | 2.0176 | 0.043338 | 1.98 | 0.22418 | 1.9552
256.5901 | 160.3818 | 2.0175 | -0.084844 | 1.98 | 0.22417 | 1.9553
256.6001 | 160.3875 | 2.0176 | -0.15809 | 1.9801 | 0.22417 | 1.9554
256.61 | 160.3266 | 2.0176 | -0.21791 | 1.9793 | 0.22417 | 1.9546
256.6201 | 160.2599 | 2.0176 | -0.27773 | 1.9785 | 0.22418 | 1.9538
256.63 | 160.2428 | 2.0177 | -0.29482 | 1.9783 | 0.22419 | 1.9536
256.6401 | 160.1818 | 2.0177 | -0.28261 | 1.9776 | 0.22419 | 1.9528
256.6501 | 160.1894 | 2.0178 | -0.28627 | 1.9776 | 0.2242 | 1.9529
256.66 | 160.1723 | 2.0179 | -0.31923 | 1.9774 | 0.22421 | 1.9527
256.6701 | 160.1513 | 2.0179 | -0.33632 | 1.9772 | 0.22421 | 1.9524
256.6801 | 160.1532 | 2.018 | -0.39492 | 1.9772 | 0.22422 | 1.9525
256.69 | 160.0904 | 2.018 | -0.43887 | 1.9764 | 0.22422 | 1.9517
256.7 | 160.0828 | 2.0181 | -0.37295 | 1.9763 | 0.22424 | 1.9516
256.71 | 160.1742 | 2.0185 | -0.060428 | 1.9775 | 0.22428 | 1.9527
256.7201 | 160.2904 | 2.0186 | -0.064091 | 1.9789 | 0.22429 | 1.9542
256.7301 | 160.3742 | 2.0185 | -0.23622 | 1.9799 | 0.22428 | 1.9552
256.7401 | 160.3133 | 2.0185 | -0.30947 | 1.9792 | 0.22428 | 1.9544
256.7501 | 160.2694 | 2.0185 | -0.36929 | 1.9786 | 0.22428 | 1.9539
256.7601 | 160.2047 | 2.0185 | -0.44253 | 1.9778 | 0.22428 | 1.9531
256.7701 | 160.1132 | 2.0187 | -0.30703 | 1.9767 | 0.22431 | 1.952
256.78 | 160.2847 | 2.0192 | 0.048221 | 1.9788 | 0.22435 | 1.9541
256.79 | 160.3952 | 2.0193 | 0.043338 | 1.9802 | 0.22436 | 1.9554
256.8001 | 160.4809 | 2.0192 | -0.071415 | 1.9812 | 0.22436 | 1.9565
256.81 | 160.4447 | 2.0192 | -0.14466 | 1.9808 | 0.22436 | 1.9561
256.82 | 160.3742 | 2.0193 | -0.2057 | 1.9799 | 0.22436 | 1.9552
256.83 | 160.3418 | 2.0193 | -0.25087 | 1.9795 | 0.22436 | 1.9548
256.8401 | 160.2637 | 2.0193 | -0.26674 | 1.9786 | 0.22437 | 1.9538
256.85 | 160.2637 | 2.0195 | -0.24232 | 1.9786 | 0.22438 | 1.9538
256.8601 | 160.2466 | 2.0196 | -0.21669 | 1.9784 | 0.2244 | 1.9536
256.8701 | 160.2352 | 2.0196 | -0.22035 | 1.9782 | 0.2244 | 1.9535
256.88 | 160.2523 | 2.0197 | -0.26552 | 1.9784 | 0.22441 | 1.9537
256.89 | 160.2142 | 2.0197 | -0.32412 | 1.978 | 0.22441 | 1.9532
256.9 | 160.2085 | 2.0197 | -0.36929 | 1.9779 | 0.22441 | 1.9531
256.9101 | 160.1532 | 2.0198 | -0.38516 | 1.9772 | 0.22442 | 1.9525
256.92 | 160.1151 | 2.0198 | -0.40225 | 1.9767 | 0.22443 | 1.952
256.93 | 160.1247 | 2.0199 | -0.42178 | 1.9768 | 0.22443 | 1.9521
256.9401 | 160.0637 | 2.0199 | -0.4523 | 1.9761 | 0.22444 | 1.9514
256.9501 | 160.1094 | 2.0203 | -0.20814 | 1.9767 | 0.22448 | 1.9519
256.96 | 160.2504 | 2.0205 | -0.017701 | 1.9784 | 0.2245 | 1.9537
256.97 | 160.359 | 2.0205 | -0.14955 | 1.9797 | 0.2245 | 1.955
256.9801 | 160.359 | 2.0205 | -0.25209 | 1.9797 | 0.2245 | 1.955
256.99 | 160.2618 | 2.0205 | -0.31191 | 1.9785 | 0.2245 | 1.9538
257 | 160.2066 | 2.0205 | -0.3998 | 1.9779 | 0.2245 | 1.9531
257.0101 | 160.1342 | 2.0205 | -0.4584 | 1.977 | 0.2245 | 1.9522
257.02 | 160.1304 | 2.0209 | -0.13001 | 1.9769 | 0.22454 | 1.9522
257.0301 | 160.319 | 2.0212 | 0.099493 | 1.9792 | 0.22458 | 1.9545
257.0401 | 160.4599 | 2.0212 | 0.023805 | 1.981 | 0.22458 | 1.9562
257.05 | 160.4942 | 2.0212 | -0.07874 | 1.9814 | 0.22458 | 1.9567
257.0601 | 160.4542 | 2.0212 | -0.13856 | 1.9809 | 0.22458 | 1.9562
257.0701 | 160.3609 | 2.0212 | -0.19716 | 1.9798 | 0.22458 | 1.955
257.08 | 160.3342 | 2.0213 | -0.21547 | 1.9794 | 0.22459 | 1.9547
257.09 | 160.2485 | 2.0214 | -0.20204 | 1.9784 | 0.2246 | 1.9536
257.1 | 160.2866 | 2.0215 | -0.16297 | 1.9788 | 0.22461 | 1.9541
257.11 | 160.2923 | 2.0216 | -0.18006 | 1.9789 | 0.22462 | 1.9542
257.12 | 160.2732 | 2.0216 | -0.22523 | 1.9787 | 0.22462 | 1.9539
257.13 | 160.2771 | 2.0216 | -0.26918 | 1.9787 | 0.22462 | 1.954
257.14 | 160.2218 | 2.0217 | -0.31557 | 1.978 | 0.22463 | 1.9533
257.1501 | 160.2237 | 2.0217 | -0.32167 | 1.9781 | 0.22464 | 1.9533
257.1601 | 160.199 | 2.0218 | -0.33754 | 1.9778 | 0.22464 | 1.953
257.1701 | 160.1666 | 2.0219 | -0.37051 | 1.9774 | 0.22465 | 1.9526
257.18 | 160.1723 | 2.0219 | -0.3876 | 1.9774 | 0.22466 | 1.9527
257.19 | 160.1247 | 2.0219 | -0.43154 | 1.9768 | 0.22466 | 1.9521
257.2001 | 160.1247 | 2.022 | -0.46329 | 1.9768 | 0.22467 | 1.9521
257.2101 | 160.1456 | 2.0224 | -0.13612 | 1.9771 | 0.22471 | 1.9524
257.2201 | 160.3361 | 2.0226 | -0.0030519 | 1.9795 | 0.22473 | 1.9547
257.2301 | 160.4409 | 2.0225 | -0.13123 | 1.9808 | 0.22473 | 1.956
257.2401 | 160.4028 | 2.0225 | -0.21913 | 1.9803 | 0.22473 | 1.9555
257.25 | 160.3723 | 2.0226 | -0.29238 | 1.9799 | 0.22473 | 1.9552
257.2601 | 160.2885 | 2.0226 | -0.36562 | 1.9789 | 0.22473 | 1.9541
257.2701 | 160.2085 | 2.0226 | -0.42422 | 1.9779 | 0.22473 | 1.9531
257.28 | 160.1647 | 2.0226 | -0.44009 | 1.9773 | 0.22474 | 1.9526
257.29 | 160.1171 | 2.0227 | -0.42788 | 1.9768 | 0.22475 | 1.952
257.3 | 160.1418 | 2.0229 | -0.37417 | 1.9771 | 0.22476 | 1.9523
257.31 | 160.1742 | 2.023 | -0.2936 | 1.9775 | 0.22478 | 1.9527
257.3201 | 160.2295 | 2.0231 | -0.23988 | 1.9781 | 0.22479 | 1.9534
257.3301 | 160.3094 | 2.0232 | -0.24232 | 1.9791 | 0.2248 | 1.9544
257.3401 | 160.2885 | 2.0233 | -0.28749 | 1.9789 | 0.22481 | 1.9541
257.3501 | 160.2847 | 2.0233 | -0.36196 | 1.9788 | 0.22481 | 1.9541
257.36 | 160.239 | 2.0233 | -0.42178 | 1.9783 | 0.22481 | 1.9535
257.37 | 160.1685 | 2.0233 | -0.45352 | 1.9774 | 0.22481 | 1.9526
257.38 | 160.1666 | 2.0234 | -0.45352 | 1.9774 | 0.22482 | 1.9526
257.39 | 160.1247 | 2.0235 | -0.44131 | 1.9768 | 0.22483 | 1.9521
257.4 | 160.1437 | 2.0236 | -0.41812 | 1.9771 | 0.22484 | 1.9523
257.41 | 160.2123 | 2.0239 | -0.16053 | 1.9779 | 0.22488 | 1.9532
257.4201 | 160.3228 | 2.024 | -0.16297 | 1.9793 | 0.22489 | 1.9546
257.4301 | 160.3571 | 2.0239 | -0.32045 | 1.9797 | 0.22488 | 1.955
257.44 | 160.2809 | 2.0239 | -0.3937 | 1.9788 | 0.22488 | 1.954
257.45 | 160.2409 | 2.0239 | -0.46817 | 1.9783 | 0.22488 | 1.9535
257.4601 | 160.2218 | 2.0243 | -0.21058 | 1.978 | 0.22492 | 1.9533
257.47 | 160.3437 | 2.0245 | -0.075078 | 1.9796 | 0.22494 | 1.9548
257.48 | 160.418 | 2.0245 | -0.19105 | 1.9805 | 0.22494 | 1.9557
257.49 | 160.3704 | 2.0245 | -0.27895 | 1.9799 | 0.22494 | 1.9551
257.5 | 160.3342 | 2.0245 | -0.33754 | 1.9794 | 0.22494 | 1.9547
257.5101 | 160.2675 | 2.0245 | -0.42544 | 1.9786 | 0.22494 | 1.9539
257.5201 | 160.1933 | 2.0245 | -0.4291 | 1.9777 | 0.22495 | 1.953
257.53 | 160.2694 | 2.025 | -0.072636 | 1.9786 | 0.225 | 1.9539
257.54 | 160.4447 | 2.0252 | 0.047 | 1.9808 | 0.22502 | 1.9561
257.5501 | 160.5552 | 2.0251 | -0.079961 | 1.9822 | 0.22501 | 1.9574
257.56 | 160.519 | 2.0251 | -0.16908 | 1.9817 | 0.22501 | 1.957
257.57 | 160.4618 | 2.0251 | -0.24355 | 1.981 | 0.22501 | 1.9563
257.5801 | 160.4199 | 2.0251 | -0.28993 | 1.9805 | 0.22502 | 1.9558
257.59 | 160.3037 | 2.0252 | -0.33754 | 1.9791 | 0.22502 | 1.9543
257.6 | 160.2809 | 2.0253 | -0.33999 | 1.9788 | 0.22503 | 1.954
257.6101 | 160.2599 | 2.0253 | -0.34365 | 1.9785 | 0.22504 | 1.9538
257.6201 | 160.2485 | 2.0254 | -0.36074 | 1.9784 | 0.22505 | 1.9536
257.6301 | 160.2561 | 2.0254 | -0.39126 | 1.9785 | 0.22505 | 1.9537
257.6401 | 160.2085 | 2.0255 | -0.44986 | 1.9779 | 0.22505 | 1.9531
257.6501 | 160.2199 | 2.0257 | -0.31557 | 1.978 | 0.22508 | 1.9533
257.66 | 160.3361 | 2.026 | -0.057987 | 1.9795 | 0.22511 | 1.9547
257.67 | 160.4161 | 2.026 | -0.17152 | 1.9804 | 0.22511 | 1.9557
257.6801 | 160.4561 | 2.0259 | -0.31679 | 1.9809 | 0.2251 | 1.9562
257.6901 | 160.3533 | 2.0259 | -0.39126 | 1.9797 | 0.2251 | 1.9549
257.7 | 160.3056 | 2.0259 | -0.47916 | 1.9791 | 0.2251 | 1.9543
257.71 | 160.2675 | 2.0262 | -0.235 | 1.9786 | 0.22514 | 1.9539
257.7201 | 160.3856 | 2.0265 | 0.010377 | 1.9801 | 0.22517 | 1.9553
257.73 | 160.5342 | 2.0265 | -0.10316 | 1.9819 | 0.22517 | 1.9572
257.7401 | 160.4904 | 2.0265 | -0.20326 | 1.9814 | 0.22517 | 1.9566
257.7501 | 160.4352 | 2.0265 | -0.27773 | 1.9807 | 0.22517 | 1.9559
257.76 | 160.3533 | 2.0265 | -0.33632 | 1.9797 | 0.22517 | 1.9549
257.77 | 160.2828 | 2.0265 | -0.39492 | 1.9788 | 0.22517 | 1.9541
257.78 | 160.2542 | 2.0266 | -0.42666 | 1.9784 | 0.22518 | 1.9537
257.79 | 160.2009 | 2.0267 | -0.41445 | 1.9778 | 0.22519 | 1.953
257.8001 | 160.2161 | 2.0268 | -0.37539 | 1.978 | 0.2252 | 1.9532
257.8101 | 160.2371 | 2.0269 | -0.30825 | 1.9782 | 0.22522 | 1.9535
257.82 | 160.2828 | 2.0271 | -0.25575 | 1.9788 | 0.22523 | 1.9541
257.8301 | 160.3304 | 2.0271 | -0.27284 | 1.9794 | 0.22524 | 1.9546
257.8401 | 160.3094 | 2.0272 | -0.31801 | 1.9791 | 0.22524 | 1.9544
257.85 | 160.2961 | 2.0272 | -0.40591 | 1.979 | 0.22524 | 1.9542
257.86 | 160.239 | 2.0272 | -0.46573 | 1.9783 | 0.22524 | 1.9535
257.87 | 160.2123 | 2.0275 | -0.23256 | 1.9779 | 0.22528 | 1.9532
257.88 | 160.359 | 2.0277 | -0.056766 | 1.9797 | 0.2253 | 1.955
257.89 | 160.3971 | 2.0276 | -0.2289 | 1.9802 | 0.22529 | 1.9555
257.9001 | 160.4066 | 2.0276 | -0.33022 | 1.9803 | 0.22529 | 1.9556
257.9101 | 160.3114 | 2.0276 | -0.40469 | 1.9792 | 0.22529 | 1.9544
257.92 | 160.2009 | 2.0276 | -0.46451 | 1.9778 | 0.22529 | 1.953
257.9301 | 160.2123 | 2.028 | -0.21913 | 1.9779 | 0.22533 | 1.9532
257.9401 | 160.3075 | 2.0282 | -0.043338 | 1.9791 | 0.22536 | 1.9544
257.95 | 160.4237 | 2.0282 | -0.16175 | 1.9805 | 0.22535 | 1.9558
257.9601 | 160.3818 | 2.0282 | -0.24965 | 1.98 | 0.22535 | 1.9553
257.9701 | 160.3114 | 2.0282 | -0.33754 | 1.9792 | 0.22535 | 1.9544
257.98 | 160.2942 | 2.0282 | -0.41079 | 1.9789 | 0.22535 | 1.9542
257.99 | 160.1933 | 2.0282 | -0.42788 | 1.9777 | 0.22536 | 1.953
258 | 160.2409 | 2.0287 | -0.072636 | 1.9783 | 0.22541 | 1.9535
258.0101 | 160.4295 | 2.0289 | 0.10438 | 1.9806 | 0.22544 | 1.9559
258.0201 | 160.4999 | 2.0289 | -0.038454 | 1.9815 | 0.22543 | 1.9567
258.0301 | 160.5018 | 2.0289 | -0.11292 | 1.9815 | 0.22543 | 1.9568
258.04 | 160.439 | 2.0289 | -0.17396 | 1.9807 | 0.22543 | 1.956
258.0501 | 160.399 | 2.0289 | -0.23256 | 1.9802 | 0.22544 | 1.9555
258.06 | 160.3114 | 2.029 | -0.26186 | 1.9792 | 0.22544 | 1.9544
258.0701 | 160.2618 | 2.029 | -0.26308 | 1.9785 | 0.22545 | 1.9538
258.08 | 160.2809 | 2.0291 | -0.25331 | 1.9788 | 0.22546 | 1.954
258.0901 | 160.2447 | 2.0292 | -0.24232 | 1.9783 | 0.22547 | 1.9536
258.1001 | 160.2523 | 2.0292 | -0.28871 | 1.9784 | 0.22547 | 1.9537
258.11 | 160.2085 | 2.0293 | -0.3351 | 1.9779 | 0.22548 | 1.9531
258.12 | 160.178 | 2.0293 | -0.40835 | 1.9775 | 0.22548 | 1.9528
258.1301 | 160.1513 | 2.0293 | -0.43887 | 1.9772 | 0.22548 | 1.9524
258.14 | 160.0885 | 2.0294 | -0.45474 | 1.9764 | 0.22549 | 1.9517
258.1501 | 160.0999 | 2.0296 | -0.27895 | 1.9765 | 0.22552 | 1.9518
258.16 | 160.2066 | 2.0299 | -0.073857 | 1.9779 | 0.22555 | 1.9531
258.17 | 160.3037 | 2.0299 | -0.16175 | 1.9791 | 0.22555 | 1.9543
258.1801 | 160.2828 | 2.0299 | -0.27895 | 1.9788 | 0.22554 | 1.9541
258.1901 | 160.2085 | 2.0299 | -0.33754 | 1.9779 | 0.22554 | 1.9531
258.2 | 160.1494 | 2.0299 | -0.42544 | 1.9772 | 0.22554 | 1.9524
258.21 | 160.0656 | 2.0299 | -0.48526 | 1.9761 | 0.22555 | 1.9514
258.22 | 160.0447 | 2.0303 | -0.14344 | 1.9759 | 0.22559 | 1.9511
258.23 | 160.2047 | 2.0306 | 0.061649 | 1.9778 | 0.22562 | 1.9531
258.24 | 160.2866 | 2.0306 | -0.053104 | 1.9788 | 0.22562 | 1.9541
258.2501 | 160.2847 | 2.0306 | -0.141 | 1.9788 | 0.22562 | 1.9541
258.2601 | 160.199 | 2.0306 | -0.20204 | 1.9778 | 0.22562 | 1.953
258.27 | 160.119 | 2.0306 | -0.26064 | 1.9768 | 0.22562 | 1.952
258.2801 | 160.0771 | 2.0306 | -0.3058 | 1.9763 | 0.22563 | 1.9515
258.2901 | 159.9856 | 2.0307 | -0.32534 | 1.9751 | 0.22564 | 1.9504
258.3001 | 159.999 | 2.0308 | -0.28627 | 1.9753 | 0.22565 | 1.9506
258.3101 | 159.9799 | 2.0309 | -0.26186 | 1.9751 | 0.22566 | 1.9503
258.3201 | 159.9723 | 2.031 | -0.27895 | 1.975 | 0.22567 | 1.9502
258.3301 | 160.0009 | 2.031 | -0.29726 | 1.9753 | 0.22567 | 1.9506
258.3401 | 159.9475 | 2.0311 | -0.37051 | 1.9747 | 0.22567 | 1.9499
258.3501 | 159.9361 | 2.0311 | -0.41567 | 1.9745 | 0.22568 | 1.9498
258.3601 | 159.8656 | 2.0311 | -0.46084 | 1.9736 | 0.22568 | 1.9489
258.37 | 159.8485 | 2.0314 | -0.28505 | 1.9734 | 0.22571 | 1.9487
258.38 | 160.0009 | 2.0317 | -0.039675 | 1.9753 | 0.22574 | 1.9506
258.3901 | 160.0732 | 2.0316 | -0.1703 | 1.9762 | 0.22574 | 1.9515
258.4 | 160.0694 | 2.0316 | -0.30092 | 1.9762 | 0.22573 | 1.9514
258.41 | 160.0199 | 2.0316 | -0.35952 | 1.9756 | 0.22574 | 1.9508
258.4201 | 159.9323 | 2.0316 | -0.44742 | 1.9745 | 0.22574 | 1.9497
258.43 | 159.8885 | 2.0317 | -0.42422 | 1.9739 | 0.22575 | 1.9492
258.44 | 159.917 | 2.0322 | -0.038454 | 1.9743 | 0.2258 | 1.9495
258.45 | 160.1018 | 2.0323 | 0.039675 | 1.9766 | 0.22581 | 1.9518
258.46 | 160.1113 | 2.0323 | -0.092169 | 1.9767 | 0.22581 | 1.9519
258.4701 | 160.1056 | 2.0323 | -0.16542 | 1.9766 | 0.22581 | 1.9519
258.4801 | 160.0828 | 2.0323 | -0.22401 | 1.9763 | 0.22581 | 1.9516
258.4901 | 159.9666 | 2.0323 | -0.28383 | 1.9749 | 0.22581 | 1.9502
258.5001 | 159.9551 | 2.0324 | -0.31313 | 1.9748 | 0.22582 | 1.95
258.5101 | 159.9113 | 2.0325 | -0.27284 | 1.9742 | 0.22583 | 1.9495
258.5201 | 159.9094 | 2.0326 | -0.19227 | 1.9742 | 0.22585 | 1.9495
258.5301 | 159.999 | 2.0328 | -0.1117 | 1.9753 | 0.22587 | 1.9506
258.5401 | 160.0066 | 2.0329 | -0.11536 | 1.9754 | 0.22588 | 1.9507
258.5501 | 160.0409 | 2.0329 | -0.18861 | 1.9758 | 0.22588 | 1.9511
258.56 | 160.0047 | 2.0329 | -0.24843 | 1.9754 | 0.22588 | 1.9506
258.5701 | 159.9609 | 2.033 | -0.24965 | 1.9748 | 0.22589 | 1.9501
258.5801 | 159.9799 | 2.0331 | -0.22401 | 1.9751 | 0.2259 | 1.9503
258.59 | 159.938 | 2.0332 | -0.21303 | 1.9745 | 0.22591 | 1.9498
258.6001 | 159.9685 | 2.0332 | -0.25942 | 1.9749 | 0.22591 | 1.9502
258.6101 | 159.9399 | 2.0332 | -0.33388 | 1.9746 | 0.22591 | 1.9498
258.62 | 159.8923 | 2.0332 | -0.38027 | 1.974 | 0.22592 | 1.9492
258.6301 | 159.8847 | 2.0333 | -0.41201 | 1.9739 | 0.22592 | 1.9491
258.64 | 159.8085 | 2.0334 | -0.43032 | 1.9729 | 0.22593 | 1.9482
258.65 | 159.8142 | 2.0334 | -0.41812 | 1.973 | 0.22594 | 1.9483
258.6601 | 159.8066 | 2.0335 | -0.42056 | 1.9729 | 0.22595 | 1.9482
258.6701 | 159.7951 | 2.0336 | -0.40957 | 1.9728 | 0.22596 | 1.948
258.68 | 159.837 | 2.0337 | -0.41445 | 1.9733 | 0.22597 | 1.9486
258.69 | 159.8028 | 2.0338 | -0.43277 | 1.9729 | 0.22597 | 1.9481
258.7001 | 159.8256 | 2.0338 | -0.42056 | 1.9732 | 0.22598 | 1.9484
258.71 | 159.8066 | 2.0339 | -0.40957 | 1.9729 | 0.22599 | 1.9482
258.72 | 159.8142 | 2.034 | -0.36929 | 1.973 | 0.22601 | 1.9483
258.7301 | 159.8904 | 2.0342 | -0.28871 | 1.974 | 0.22602 | 1.9492
258.7401 | 159.8923 | 2.0344 | -0.20814 | 1.974 | 0.22604 | 1.9492
258.75 | 159.9742 | 2.0345 | -0.141 | 1.975 | 0.22605 | 1.9503
258.7601 | 160.018 | 2.0346 | -0.15931 | 1.9755 | 0.22606 | 1.9508
258.7701 | 160.0104 | 2.0346 | -0.22035 | 1.9754 | 0.22607 | 1.9507
258.78 | 160.0047 | 2.0346 | -0.25209 | 1.9754 | 0.22607 | 1.9506
258.7901 | 159.9513 | 2.0347 | -0.25453 | 1.9747 | 0.22608 | 1.95
258.8001 | 159.9742 | 2.0348 | -0.24232 | 1.975 | 0.22609 | 1.9503
258.8101 | 159.9475 | 2.0349 | -0.23012 | 1.9747 | 0.2261 | 1.9499
258.82 | 159.9494 | 2.0349 | -0.27651 | 1.9747 | 0.2261 | 1.9499
258.83 | 159.9437 | 2.035 | -0.3229 | 1.9746 | 0.22611 | 1.9499
258.84 | 159.8789 | 2.035 | -0.36929 | 1.9738 | 0.22611 | 1.9491
258.8501 | 159.8694 | 2.035 | -0.41323 | 1.9737 | 0.22611 | 1.949
258.8601 | 159.818 | 2.0351 | -0.43032 | 1.9731 | 0.22612 | 1.9483
258.8701 | 159.7932 | 2.0351 | -0.44619 | 1.9728 | 0.22613 | 1.948
258.8801 | 159.8142 | 2.0354 | -0.32656 | 1.973 | 0.22615 | 1.9483
258.89 | 159.898 | 2.0357 | -0.039675 | 1.974 | 0.22619 | 1.9493
258.9001 | 160.0351 | 2.0357 | -0.12757 | 1.9757 | 0.22619 | 1.951
258.91 | 160.0561 | 2.0356 | -0.25697 | 1.976 | 0.22618 | 1.9513
258.9201 | 159.9951 | 2.0357 | -0.31557 | 1.9752 | 0.22618 | 1.9505
258.93 | 159.9285 | 2.0357 | -0.40347 | 1.9744 | 0.22618 | 1.9497
258.9401 | 159.8656 | 2.0357 | -0.46329 | 1.9736 | 0.22619 | 1.9489
258.9501 | 159.8732 | 2.0361 | -0.16297 | 1.9737 | 0.22623 | 1.949
258.96 | 160.0199 | 2.0364 | 0.067753 | 1.9756 | 0.22626 | 1.9508
258.9701 | 160.1171 | 2.0363 | -0.033571 | 1.9768 | 0.22626 | 1.952
258.9801 | 160.1361 | 2.0363 | -0.12025 | 1.977 | 0.22626 | 1.9522
258.9901 | 160.0656 | 2.0364 | -0.17884 | 1.9761 | 0.22626 | 1.9514
259 | 160.0485 | 2.0364 | -0.23866 | 1.9759 | 0.22626 | 1.9512
259.0101 | 159.9742 | 2.0364 | -0.29848 | 1.975 | 0.22627 | 1.9503
259.02 | 159.8999 | 2.0365 | -0.28749 | 1.9741 | 0.22627 | 1.9493
259.0301 | 159.8999 | 2.0366 | -0.27651 | 1.9741 | 0.22629 | 1.9493
259.04 | 159.8961 | 2.0367 | -0.25087 | 1.974 | 0.2263 | 1.9493
259.0501 | 159.9361 | 2.0368 | -0.23866 | 1.9745 | 0.22631 | 1.9498
259.0601 | 159.9209 | 2.0368 | -0.26918 | 1.9743 | 0.22631 | 1.9496
259.07 | 159.8923 | 2.0368 | -0.33022 | 1.974 | 0.22631 | 1.9492
259.08 | 159.8942 | 2.0369 | -0.36318 | 1.974 | 0.22632 | 1.9493
259.0901 | 159.8389 | 2.0369 | -0.40835 | 1.9733 | 0.22632 | 1.9486
259.1 | 159.8218 | 2.037 | -0.42666 | 1.9731 | 0.22633 | 1.9484
259.11 | 159.7875 | 2.037 | -0.44375 | 1.9727 | 0.22634 | 1.9479
259.12 | 159.7627 | 2.0371 | -0.47427 | 1.9724 | 0.22634 | 1.9476
259.13 | 159.8161 | 2.0375 | -0.1471 | 1.973 | 0.22639 | 1.9483
259.1401 | 159.9551 | 2.0377 | -0.027467 | 1.9748 | 0.22641 | 1.95
259.15 | 160.0294 | 2.0376 | -0.21303 | 1.9757 | 0.2264 | 1.9509
259.1601 | 159.9894 | 2.0376 | -0.329 | 1.9752 | 0.22639 | 1.9504
259.17 | 159.9209 | 2.0376 | -0.3876 | 1.9743 | 0.2264 | 1.9496
259.1801 | 159.8885 | 2.0376 | -0.44619 | 1.9739 | 0.2264 | 1.9492
259.19 | 159.7723 | 2.0376 | -0.46451 | 1.9725 | 0.22641 | 1.9478
259.2001 | 159.8447 | 2.0381 | -0.079961 | 1.9734 | 0.22646 | 1.9487
259.21 | 160.0085 | 2.0383 | 0.040896 | 1.9754 | 0.22648 | 1.9507
259.2201 | 160.058 | 2.0382 | -0.11903 | 1.976 | 0.22647 | 1.9513
259.23 | 160.0656 | 2.0382 | -0.20692 | 1.9761 | 0.22647 | 1.9514
259.2401 | 159.9571 | 2.0382 | -0.25331 | 1.9748 | 0.22647 | 1.95
259.2501 | 159.9304 | 2.0383 | -0.32778 | 1.9744 | 0.22647 | 1.9497
259.2601 | 159.8656 | 2.0383 | -0.40103 | 1.9736 | 0.22647 | 1.9489
259.27 | 159.8066 | 2.0383 | -0.44497 | 1.9729 | 0.22648 | 1.9482
259.2801 | 159.7742 | 2.0384 | -0.46206 | 1.9725 | 0.22649 | 1.9478
259.29 | 159.7399 | 2.0385 | -0.423 | 1.9721 | 0.2265 | 1.9474
259.3001 | 159.7761 | 2.0386 | -0.41079 | 1.9725 | 0.22651 | 1.9478
259.31 | 159.7551 | 2.0386 | -0.43032 | 1.9723 | 0.22651 | 1.9475
259.32 | 159.7475 | 2.0387 | -0.46206 | 1.9722 | 0.22652 | 1.9475
259.33 | 159.7894 | 2.039 | -0.20448 | 1.9727 | 0.22656 | 1.948
259.34 | 159.938 | 2.0392 | -0.095831 | 1.9745 | 0.22658 | 1.9498
259.3501 | 160.0256 | 2.0391 | -0.28261 | 1.9756 | 0.22657 | 1.9509
259.36 | 160.0009 | 2.039 | -0.41079 | 1.9753 | 0.22656 | 1.9506
259.37 | 159.9018 | 2.0391 | -0.46939 | 1.9741 | 0.22656 | 1.9494
259.38 | 159.8389 | 2.0392 | -0.36318 | 1.9733 | 0.22658 | 1.9486
259.39 | 159.8942 | 2.0396 | -0.06287 | 1.974 | 0.22662 | 1.9493
259.4001 | 160.0466 | 2.0396 | -0.12391 | 1.9759 | 0.22663 | 1.9511
259.4101 | 160.0466 | 2.0396 | -0.28139 | 1.9759 | 0.22662 | 1.9511
259.42 | 159.978 | 2.0396 | -0.34121 | 1.975 | 0.22662 | 1.9503
259.43 | 159.9247 | 2.0396 | -0.4291 | 1.9744 | 0.22662 | 1.9496
259.4401 | 159.8294 | 2.0397 | -0.40469 | 1.9732 | 0.22663 | 1.9485
259.4501 | 159.9228 | 2.0402 | -0.020143 | 1.9744 | 0.22668 | 1.9496
259.4601 | 160.079 | 2.0403 | 0.044558 | 1.9763 | 0.2267 | 1.9515
259.47 | 160.1285 | 2.0402 | -0.11048 | 1.9769 | 0.22669 | 1.9522
259.4801 | 160.1228 | 2.0402 | -0.15687 | 1.9768 | 0.22669 | 1.9521
259.4901 | 160.0218 | 2.0402 | -0.23134 | 1.9756 | 0.22669 | 1.9508
259.5 | 159.997 | 2.0403 | -0.27529 | 1.9753 | 0.2267 | 1.9505
259.5101 | 159.9456 | 2.0403 | -0.32167 | 1.9746 | 0.2267 | 1.9499
259.52 | 159.9132 | 2.0404 | -0.32167 | 1.9742 | 0.22671 | 1.9495
259.5301 | 159.9228 | 2.0405 | -0.28139 | 1.9744 | 0.22672 | 1.9496
259.5401 | 159.8904 | 2.0406 | -0.2704 | 1.974 | 0.22673 | 1.9492
259.55 | 159.9266 | 2.0407 | -0.28505 | 1.9744 | 0.22674 | 1.9497
259.56 | 159.9132 | 2.0407 | -0.31679 | 1.9742 | 0.22674 | 1.9495
259.5701 | 159.8827 | 2.0407 | -0.39004 | 1.9739 | 0.22675 | 1.9491
259.58 | 159.8656 | 2.0407 | -0.43643 | 1.9736 | 0.22675 | 1.9489
259.5901 | 159.7818 | 2.0408 | -0.42544 | 1.9726 | 0.22676 | 1.9479
259.6 | 159.8713 | 2.0412 | -0.097052 | 1.9737 | 0.2268 | 1.949
259.61 | 159.9666 | 2.0413 | -0.086065 | 1.9749 | 0.22681 | 1.9502
259.6201 | 159.9723 | 2.0412 | -0.25819 | 1.975 | 0.2268 | 1.9502
259.63 | 159.978 | 2.0412 | -0.34487 | 1.975 | 0.2268 | 1.9503
259.6401 | 159.8847 | 2.0412 | -0.40469 | 1.9739 | 0.22681 | 1.9491
259.65 | 159.8599 | 2.0412 | -0.49258 | 1.9736 | 0.22681 | 1.9488
259.6601 | 159.8142 | 2.0416 | -0.20692 | 1.973 | 0.22684 | 1.9483
259.67 | 159.9818 | 2.0419 | 0.022584 | 1.9751 | 0.22688 | 1.9503
259.68 | 160.1018 | 2.0419 | -0.093389 | 1.9766 | 0.22687 | 1.9518
259.69 | 160.0599 | 2.0419 | -0.16786 | 1.976 | 0.22687 | 1.9513
259.7001 | 160.0466 | 2.0419 | -0.2411 | 1.9759 | 0.22688 | 1.9511
259.71 | 159.9799 | 2.0419 | -0.31435 | 1.9751 | 0.22688 | 1.9503
259.7201 | 159.9037 | 2.0419 | -0.36074 | 1.9741 | 0.22688 | 1.9494
259.7301 | 159.8675 | 2.042 | -0.39492 | 1.9737 | 0.22689 | 1.9489
259.74 | 159.8161 | 2.0421 | -0.35586 | 1.973 | 0.2269 | 1.9483
259.7501 | 159.8618 | 2.0422 | -0.30336 | 1.9736 | 0.22691 | 1.9489
259.7601 | 159.8694 | 2.0423 | -0.2643 | 1.9737 | 0.22693 | 1.949
259.7701 | 159.8942 | 2.0424 | -0.25453 | 1.974 | 0.22694 | 1.9493
259.78 | 159.9075 | 2.0424 | -0.31313 | 1.9742 | 0.22694 | 1.9494
259.7901 | 159.8485 | 2.0424 | -0.40103 | 1.9734 | 0.22694 | 1.9487
259.8 | 159.8351 | 2.0425 | -0.45962 | 1.9733 | 0.22694 | 1.9485
259.8101 | 159.8028 | 2.0428 | -0.26918 | 1.9729 | 0.22697 | 1.9481
259.82 | 159.9304 | 2.043 | -0.051883 | 1.9744 | 0.227 | 1.9497
259.8301 | 160.0123 | 2.043 | -0.19471 | 1.9755 | 0.22699 | 1.9507
259.84 | 159.9513 | 2.0429 | -0.32412 | 1.9747 | 0.22699 | 1.95
259.85 | 159.9418 | 2.0429 | -0.38271 | 1.9746 | 0.22699 | 1.9499
259.8601 | 159.858 | 2.0429 | -0.45718 | 1.9736 | 0.22699 | 1.9488
259.87 | 159.8085 | 2.0431 | -0.35097 | 1.9729 | 0.22701 | 1.9482
259.88 | 159.917 | 2.0435 | -0.021364 | 1.9743 | 0.22706 | 1.9495
259.8901 | 160.0066 | 2.0435 | -0.082402 | 1.9754 | 0.22706 | 1.9507
259.9 | 160.039 | 2.0435 | -0.2118 | 1.9758 | 0.22706 | 1.951
259.9101 | 159.9818 | 2.0435 | -0.27162 | 1.9751 | 0.22706 | 1.9503
259.9201 | 159.9247 | 2.0435 | -0.34487 | 1.9744 | 0.22706 | 1.9496
259.93 | 159.8904 | 2.0435 | -0.41812 | 1.974 | 0.22706 | 1.9492
259.9401 | 159.7894 | 2.0436 | -0.40957 | 1.9727 | 0.22707 | 1.948
259.95 | 159.8675 | 2.0441 | -0.039675 | 1.9737 | 0.22712 | 1.9489
259.9601 | 160.0313 | 2.0442 | 0.079961 | 1.9757 | 0.22714 | 1.951
259.97 | 160.0675 | 2.0442 | -0.06287 | 1.9761 | 0.22713 | 1.9514
259.98 | 160.1151 | 2.0442 | -0.1349 | 1.9767 | 0.22713 | 1.952
259.99 | 160.0504 | 2.0442 | -0.19471 | 1.9759 | 0.22714 | 1.9512
260 | 159.9932 | 2.0442 | -0.26918 | 1.9752 | 0.22714 | 1.9505
260.0101 | 159.9247 | 2.0443 | -0.2997 | 1.9744 | 0.22714 | 1.9496
260.0201 | 159.877 | 2.0444 | -0.30214 | 1.9738 | 0.22715 | 1.9491
260.03 | 159.8789 | 2.0444 | -0.28871 | 1.9738 | 0.22716 | 1.9491
260.0401 | 159.837 | 2.0445 | -0.29238 | 1.9733 | 0.22717 | 1.9486
260.0501 | 159.8466 | 2.0446 | -0.33877 | 1.9734 | 0.22717 | 1.9487
260.06 | 159.818 | 2.0446 | -0.39736 | 1.9731 | 0.22718 | 1.9483
260.0701 | 159.7723 | 2.0446 | -0.44253 | 1.9725 | 0.22718 | 1.9478
260.08 | 159.738 | 2.0447 | -0.46084 | 1.9721 | 0.22719 | 1.9473
260.0901 | 159.7608 | 2.0451 | -0.12025 | 1.9724 | 0.22723 | 1.9476
260.1001 | 159.978 | 2.0452 | -0.042117 | 1.975 | 0.22725 | 1.9503
260.11 | 160.0504 | 2.0452 | -0.21425 | 1.9759 | 0.22724 | 1.9512
260.1201 | 159.999 | 2.0452 | -0.28749 | 1.9753 | 0.22724 | 1.9506
260.13 | 159.9666 | 2.0452 | -0.36196 | 1.9749 | 0.22724 | 1.9502
260.1401 | 159.8428 | 2.0452 | -0.44986 | 1.9734 | 0.22724 | 1.9486
260.15 | 159.8256 | 2.0454 | -0.24477 | 1.9732 | 0.22727 | 1.9484
260.1601 | 159.9513 | 2.0458 | 0.053104 | 1.9747 | 0.22731 | 1.95
260.17 | 160.1075 | 2.0458 | 0.0067143 | 1.9766 | 0.22731 | 1.9519
260.1801 | 160.1571 | 2.0458 | -0.10682 | 1.9772 | 0.22731 | 1.9525
260.19 | 160.0999 | 2.0458 | -0.16542 | 1.9765 | 0.22731 | 1.9518
260.2001 | 160.0447 | 2.0458 | -0.22401 | 1.9759 | 0.22732 | 1.9511
260.2101 | 159.9666 | 2.0459 | -0.28383 | 1.9749 | 0.22732 | 1.9502
260.2201 | 159.9037 | 2.046 | -0.30214 | 1.9741 | 0.22733 | 1.9494
260.23 | 159.8961 | 2.0461 | -0.24965 | 1.974 | 0.22734 | 1.9493
260.2401 | 159.8904 | 2.0462 | -0.22401 | 1.974 | 0.22735 | 1.9492
260.2501 | 159.9475 | 2.0462 | -0.2118 | 1.9747 | 0.22736 | 1.9499
260.2601 | 159.9323 | 2.0463 | -0.25575 | 1.9745 | 0.22737 | 1.9497
260.27 | 159.898 | 2.0463 | -0.329 | 1.974 | 0.22737 | 1.9493
260.28 | 159.8847 | 2.0463 | -0.37295 | 1.9739 | 0.22737 | 1.9491
260.29 | 159.8123 | 2.0464 | -0.40347 | 1.973 | 0.22738 | 1.9483
260.3001 | 159.8256 | 2.0464 | -0.41812 | 1.9732 | 0.22738 | 1.9484
260.3101 | 159.7818 | 2.0465 | -0.42178 | 1.9726 | 0.22739 | 1.9479
260.32 | 159.7646 | 2.0466 | -0.45108 | 1.9724 | 0.2274 | 1.9477
260.3301 | 159.7856 | 2.0467 | -0.35952 | 1.9727 | 0.22741 | 1.9479
260.34 | 159.8485 | 2.0471 | -0.057987 | 1.9734 | 0.22746 | 1.9487
260.35 | 160.0009 | 2.0472 | -0.089727 | 1.9753 | 0.22746 | 1.9506
260.3601 | 160.0085 | 2.0471 | -0.20326 | 1.9754 | 0.22746 | 1.9507
260.37 | 160.0009 | 2.0471 | -0.27651 | 1.9753 | 0.22746 | 1.9506
260.38 | 159.9589 | 2.0471 | -0.3644 | 1.9748 | 0.22746 | 1.9501
260.3901 | 159.8542 | 2.0471 | -0.43765 | 1.9735 | 0.22746 | 1.9488
260.4001 | 159.8256 | 2.0473 | -0.31679 | 1.9732 | 0.22748 | 1.9484
260.4101 | 159.9323 | 2.0478 | 0.038454 | 1.9745 | 0.22753 | 1.9497
260.42 | 160.1094 | 2.0479 | 0.075078 | 1.9767 | 0.22754 | 1.9519
260.4301 | 160.1818 | 2.0478 | -0.040896 | 1.9776 | 0.22754 | 1.9528
260.44 | 160.1304 | 2.0478 | -0.099493 | 1.9769 | 0.22754 | 1.9522
260.45 | 160.1018 | 2.0479 | -0.17396 | 1.9766 | 0.22754 | 1.9518
260.46 | 159.997 | 2.0479 | -0.23378 | 1.9753 | 0.22754 | 1.9505
260.47 | 159.9532 | 2.048 | -0.21058 | 1.9747 | 0.22755 | 1.95
260.48 | 159.9551 | 2.0481 | -0.18617 | 1.9748 | 0.22756 | 1.95
260.49 | 159.9456 | 2.0482 | -0.15931 | 1.9746 | 0.22758 | 1.9499
260.5001 | 159.9723 | 2.0482 | -0.19227 | 1.975 | 0.22758 | 1.9502
260.51 | 159.9494 | 2.0482 | -0.26674 | 1.9747 | 0.22758 | 1.9499
260.5201 | 159.9075 | 2.0483 | -0.29726 | 1.9742 | 0.22759 | 1.9494
260.53 | 159.898 | 2.0484 | -0.31313 | 1.974 | 0.22759 | 1.9493
260.5401 | 159.837 | 2.0484 | -0.33266 | 1.9733 | 0.2276 | 1.9486
260.55 | 159.8561 | 2.0485 | -0.3351 | 1.9735 | 0.22761 | 1.9488
260.56 | 159.8104 | 2.0485 | -0.37905 | 1.973 | 0.22761 | 1.9482
260.57 | 159.7989 | 2.0486 | -0.41079 | 1.9728 | 0.22762 | 1.9481
260.58 | 159.7875 | 2.0486 | -0.47183 | 1.9727 | 0.22762 | 1.9479
260.5901 | 159.7589 | 2.0489 | -0.2411 | 1.9723 | 0.22766 | 1.9476
260.6 | 159.9304 | 2.0492 | 0.0030519 | 1.9744 | 0.22769 | 1.9497
260.61 | 160.0866 | 2.0492 | -0.11536 | 1.9764 | 0.22769 | 1.9516
260.6201 | 160.0599 | 2.0492 | -0.23012 | 1.976 | 0.22768 | 1.9513
260.63 | 160.018 | 2.0492 | -0.28993 | 1.9755 | 0.22768 | 1.9508
260.64 | 159.9228 | 2.0492 | -0.37783 | 1.9744 | 0.22768 | 1.9496
260.65 | 159.8904 | 2.0492 | -0.42178 | 1.974 | 0.22769 | 1.9492
260.6601 | 159.8275 | 2.0493 | -0.38271 | 1.9732 | 0.2277 | 1.9484
260.67 | 159.8923 | 2.0497 | -0.026247 | 1.974 | 0.22775 | 1.9492
260.68 | 160.0961 | 2.0499 | 0.025026 | 1.9765 | 0.22776 | 1.9518
260.69 | 160.119 | 2.0498 | -0.11781 | 1.9768 | 0.22775 | 1.952
260.7 | 160.0999 | 2.0498 | -0.19105 | 1.9765 | 0.22776 | 1.9518
260.71 | 160.0256 | 2.0498 | -0.24965 | 1.9756 | 0.22776 | 1.9509
260.72 | 159.9647 | 2.0498 | -0.3229 | 1.9749 | 0.22776 | 1.9501
260.73 | 159.9037 | 2.0499 | -0.36929 | 1.9741 | 0.22776 | 1.9494
260.74 | 159.837 | 2.0499 | -0.41323 | 1.9733 | 0.22777 | 1.9486
260.75 | 159.8351 | 2.05 | -0.43032 | 1.9733 | 0.22778 | 1.9485
260.76 | 159.797 | 2.0501 | -0.42056 | 1.9728 | 0.22778 | 1.9481
260.77 | 159.7913 | 2.0501 | -0.46695 | 1.9727 | 0.22779 | 1.948
260.7801 | 159.8313 | 2.0504 | -0.20814 | 1.9732 | 0.22783 | 1.9485
260.7901 | 159.9399 | 2.0506 | -0.10071 | 1.9746 | 0.22784 | 1.9498
260.8 | 160.0161 | 2.0505 | -0.25697 | 1.9755 | 0.22784 | 1.9508
260.8101 | 159.9818 | 2.0505 | -0.3583 | 1.9751 | 0.22784 | 1.9503
260.8201 | 159.9113 | 2.0505 | -0.43154 | 1.9742 | 0.22784 | 1.9495
260.83 | 159.8637 | 2.0507 | -0.36806 | 1.9736 | 0.22785 | 1.9489
260.84 | 159.8866 | 2.051 | -0.10926 | 1.9739 | 0.22789 | 1.9492
260.8501 | 159.9837 | 2.051 | -0.15321 | 1.9751 | 0.22789 | 1.9504
260.86 | 159.999 | 2.051 | -0.26918 | 1.9753 | 0.22789 | 1.9506
260.8701 | 159.9532 | 2.051 | -0.34243 | 1.9747 | 0.22789 | 1.95
260.88 | 159.9094 | 2.051 | -0.4169 | 1.9742 | 0.22789 | 1.9495
260.8901 | 159.8218 | 2.0511 | -0.47549 | 1.9731 | 0.2279 | 1.9484
260.9 | 159.858 | 2.0515 | -0.11903 | 1.9736 | 0.22794 | 1.9488
260.9101 | 159.9875 | 2.0517 | 0.027467 | 1.9752 | 0.22796 | 1.9504
260.9201 | 160.0713 | 2.0517 | -0.073857 | 1.9762 | 0.22796 | 1.9514
260.93 | 160.1018 | 2.0517 | -0.16175 | 1.9766 | 0.22796 | 1.9518
260.94 | 160.0028 | 2.0517 | -0.24965 | 1.9753 | 0.22796 | 1.9506
260.95 | 159.9704 | 2.0517 | -0.30825 | 1.9749 | 0.22796 | 1.9502
260.96 | 159.9056 | 2.0517 | -0.35342 | 1.9741 | 0.22797 | 1.9494
260.9701 | 159.8599 | 2.0518 | -0.37051 | 1.9736 | 0.22798 | 1.9488
260.9801 | 159.8599 | 2.0519 | -0.3583 | 1.9736 | 0.22799 | 1.9488
260.99 | 159.8256 | 2.052 | -0.34731 | 1.9732 | 0.22799 | 1.9484
261.0001 | 159.8485 | 2.052 | -0.35219 | 1.9734 | 0.228 | 1.9487
261.0101 | 159.837 | 2.052 | -0.41323 | 1.9733 | 0.228 | 1.9486
261.02 | 159.7875 | 2.0521 | -0.43154 | 1.9727 | 0.22801 | 1.9479
261.03 | 159.858 | 2.0525 | -0.11658 | 1.9736 | 0.22805 | 1.9488
261.04 | 159.9723 | 2.0526 | -0.12025 | 1.975 | 0.22806 | 1.9502
261.0501 | 160.0066 | 2.0525 | -0.28017 | 1.9754 | 0.22806 | 1.9507
261.0601 | 159.9589 | 2.0525 | -0.35342 | 1.9748 | 0.22806 | 1.9501
261.0701 | 159.8866 | 2.0525 | -0.44131 | 1.9739 | 0.22806 | 1.9492
261.08 | 159.8561 | 2.0527 | -0.34975 | 1.9735 | 0.22808 | 1.9488
261.09 | 159.9056 | 2.053 | -0.06287 | 1.9741 | 0.22811 | 1.9494
261.1 | 160.058 | 2.053 | -0.12269 | 1.976 | 0.22812 | 1.9513
261.1101 | 160.0466 | 2.053 | -0.22401 | 1.9759 | 0.22811 | 1.9511
261.1201 | 159.9799 | 2.053 | -0.29726 | 1.9751 | 0.22811 | 1.9503
261.13 | 159.9571 | 2.053 | -0.38516 | 1.9748 | 0.22811 | 1.95
261.14 | 159.8523 | 2.053 | -0.4584 | 1.9735 | 0.22811 | 1.9487
261.1501 | 159.8447 | 2.0533 | -0.26918 | 1.9734 | 0.22814 | 1.9487
261.16 | 159.9685 | 2.0537 | 0.059208 | 1.9749 | 0.22819 | 1.9502
261.17 | 160.1171 | 2.0537 | -0.026247 | 1.9768 | 0.22819 | 1.952
261.18 | 160.1132 | 2.0536 | -0.16908 | 1.9767 | 0.22818 | 1.952
261.19 | 160.0466 | 2.0537 | -0.21425 | 1.9759 | 0.22818 | 1.9511
261.2 | 160.0123 | 2.0537 | -0.28749 | 1.9755 | 0.22819 | 1.9507
261.21 | 159.9475 | 2.0537 | -0.36196 | 1.9747 | 0.22819 | 1.9499
261.22 | 159.8885 | 2.0537 | -0.40713 | 1.9739 | 0.22819 | 1.9492
261.23 | 159.8294 | 2.0538 | -0.43765 | 1.9732 | 0.2282 | 1.9485
261.24 | 159.7799 | 2.0538 | -0.42788 | 1.9726 | 0.2282 | 1.9479
261.25 | 159.7932 | 2.0539 | -0.44497 | 1.9728 | 0.22821 | 1.948
261.2601 | 159.7761 | 2.054 | -0.45962 | 1.9725 | 0.22822 | 1.9478
261.2701 | 159.7875 | 2.0542 | -0.28383 | 1.9727 | 0.22825 | 1.9479
261.28 | 159.9304 | 2.0545 | -0.079961 | 1.9744 | 0.22828 | 1.9497
261.29 | 159.9818 | 2.0545 | -0.20936 | 1.9751 | 0.22827 | 1.9503
261.3001 | 159.9913 | 2.0544 | -0.31069 | 1.9752 | 0.22827 | 1.9505
261.3101 | 159.8827 | 2.0544 | -0.39858 | 1.9739 | 0.22827 | 1.9491
261.32 | 159.818 | 2.0544 | -0.45718 | 1.9731 | 0.22827 | 1.9483
261.33 | 159.7951 | 2.0548 | -0.19838 | 1.9728 | 0.22831 | 1.948
261.34 | 159.898 | 2.055 | -0.0091558 | 1.974 | 0.22834 | 1.9493
261.3501 | 160.0409 | 2.055 | -0.11048 | 1.9758 | 0.22834 | 1.9511
261.3601 | 160.0199 | 2.055 | -0.19716 | 1.9756 | 0.22834 | 1.9508
261.3701 | 159.9723 | 2.055 | -0.28505 | 1.975 | 0.22834 | 1.9502
261.38 | 159.9323 | 2.055 | -0.34487 | 1.9745 | 0.22834 | 1.9497
261.3901 | 159.8389 | 2.0551 | -0.40469 | 1.9733 | 0.22834 | 1.9486
261.4001 | 159.8008 | 2.0551 | -0.43521 | 1.9728 | 0.22835 | 1.9481
261.41 | 159.8161 | 2.0555 | -0.12025 | 1.973 | 0.22839 | 1.9483
261.4201 | 159.978 | 2.0557 | 0.070195 | 1.975 | 0.22842 | 1.9503
261.43 | 160.1323 | 2.0557 | -0.029909 | 1.9769 | 0.22841 | 1.9522
261.44 | 160.1037 | 2.0557 | -0.13123 | 1.9766 | 0.22841 | 1.9518
261.4501 | 160.0656 | 2.0557 | -0.20448 | 1.9761 | 0.22841 | 1.9514
261.46 | 159.9761 | 2.0557 | -0.2643 | 1.975 | 0.22842 | 1.9503
261.47 | 159.9266 | 2.0558 | -0.30947 | 1.9744 | 0.22842 | 1.9497
261.4801 | 159.898 | 2.0558 | -0.31313 | 1.974 | 0.22843 | 1.9493
261.49 | 159.858 | 2.0559 | -0.329 | 1.9736 | 0.22843 | 1.9488
261.5 | 159.8618 | 2.056 | -0.34487 | 1.9736 | 0.22844 | 1.9489
261.51 | 159.8256 | 2.056 | -0.37417 | 1.9732 | 0.22845 | 1.9484
261.52 | 159.7837 | 2.056 | -0.43277 | 1.9726 | 0.22845 | 1.9479
261.53 | 159.7894 | 2.0562 | -0.42178 | 1.9727 | 0.22846 | 1.948
261.5401 | 159.8408 | 2.0565 | -0.093389 | 1.9733 | 0.2285 | 1.9486
261.55 | 160.037 | 2.0566 | -0.11048 | 1.9758 | 0.22851 | 1.951
261.5601 | 159.9932 | 2.0565 | -0.23866 | 1.9752 | 0.2285 | 1.9505
261.5701 | 159.9742 | 2.0565 | -0.31191 | 1.975 | 0.22851 | 1.9503
261.58 | 159.9361 | 2.0565 | -0.3998 | 1.9745 | 0.22851 | 1.9498
261.5901 | 159.858 | 2.0566 | -0.45962 | 1.9736 | 0.22851 | 1.9488
261.6001 | 159.8466 | 2.0569 | -0.24232 | 1.9734 | 0.22854 | 1.9487
261.61 | 159.9818 | 2.0572 | 0.032351 | 1.9751 | 0.22858 | 1.9503
261.62 | 160.1666 | 2.0572 | -0.040896 | 1.9774 | 0.22858 | 1.9526
261.63 | 160.159 | 2.0572 | -0.14222 | 1.9773 | 0.22858 | 1.9525
261.64 | 160.0942 | 2.0572 | -0.20082 | 1.9765 | 0.22858 | 1.9517
261.65 | 160.037 | 2.0572 | -0.27529 | 1.9758 | 0.22858 | 1.951
261.66 | 159.9647 | 2.0573 | -0.31923 | 1.9749 | 0.22858 | 1.9501
261.6701 | 159.9189 | 2.0573 | -0.32167 | 1.9743 | 0.22859 | 1.9496
261.68 | 159.8904 | 2.0574 | -0.31069 | 1.974 | 0.2286 | 1.9492
261.69 | 159.8694 | 2.0575 | -0.27162 | 1.9737 | 0.22862 | 1.949
261.7 | 159.9189 | 2.0576 | -0.25819 | 1.9743 | 0.22863 | 1.9496
261.71 | 159.9075 | 2.0577 | -0.28871 | 1.9742 | 0.22863 | 1.9494
261.72 | 159.8885 | 2.0577 | -0.34731 | 1.9739 | 0.22863 | 1.9492
261.73 | 159.8713 | 2.0577 | -0.40713 | 1.9737 | 0.22863 | 1.949
261.74 | 159.8047 | 2.0577 | -0.46695 | 1.9729 | 0.22864 | 1.9482
261.7501 | 159.8104 | 2.058 | -0.32045 | 1.973 | 0.22866 | 1.9482
261.76 | 159.9056 | 2.0583 | -0.048221 | 1.9741 | 0.2287 | 1.9494
261.77 | 160.037 | 2.0583 | -0.16419 | 1.9758 | 0.2287 | 1.951
261.7801 | 160.0618 | 2.0582 | -0.2936 | 1.9761 | 0.22869 | 1.9513
261.79 | 159.9571 | 2.0582 | -0.36684 | 1.9748 | 0.22869 | 1.95
261.8 | 159.9189 | 2.0582 | -0.45474 | 1.9743 | 0.22869 | 1.9496
261.81 | 159.8199 | 2.0584 | -0.37539 | 1.9731 | 0.22871 | 1.9483
261.82 | 159.8942 | 2.0588 | -0.047 | 1.974 | 0.22875 | 1.9493
261.8301 | 160.0923 | 2.0589 | -0.021364 | 1.9764 | 0.22876 | 1.9517
261.84 | 160.1113 | 2.0588 | -0.13734 | 1.9767 | 0.22876 | 1.9519
261.8501 | 160.0942 | 2.0589 | -0.19593 | 1.9765 | 0.22876 | 1.9517
261.86 | 160.0199 | 2.0589 | -0.26918 | 1.9756 | 0.22876 | 1.9508
261.8701 | 159.9456 | 2.0589 | -0.34243 | 1.9746 | 0.22876 | 1.9499
261.8801 | 159.8961 | 2.0589 | -0.38638 | 1.974 | 0.22877 | 1.9493
261.89 | 159.8256 | 2.059 | -0.37417 | 1.9732 | 0.22878 | 1.9484
261.9 | 159.8618 | 2.0591 | -0.30703 | 1.9736 | 0.22879 | 1.9489
261.9101 | 159.8923 | 2.0594 | -0.17274 | 1.974 | 0.22882 | 1.9492
261.9201 | 159.9609 | 2.0595 | -0.092169 | 1.9748 | 0.22884 | 1.9501
261.93 | 160.0523 | 2.0596 | -0.12513 | 1.976 | 0.22884 | 1.9512
261.9401 | 160.0409 | 2.0596 | -0.19838 | 1.9758 | 0.22884 | 1.9511
261.9501 | 160.018 | 2.0596 | -0.25697 | 1.9755 | 0.22884 | 1.9508
261.9601 | 159.9704 | 2.0597 | -0.25942 | 1.9749 | 0.22885 | 1.9502
261.9701 | 159.9494 | 2.0598 | -0.235 | 1.9747 | 0.22886 | 1.9499
261.98 | 159.9704 | 2.0598 | -0.23744 | 1.9749 | 0.22887 | 1.9502
261.99 | 159.9418 | 2.0599 | -0.26674 | 1.9746 | 0.22888 | 1.9499
262 | 159.938 | 2.0599 | -0.32656 | 1.9745 | 0.22888 | 1.9498
262.01 | 159.9018 | 2.0599 | -0.38638 | 1.9741 | 0.22888 | 1.9494
262.0201 | 159.858 | 2.06 | -0.4169 | 1.9736 | 0.22889 | 1.9488
262.03 | 159.8294 | 2.06 | -0.43521 | 1.9732 | 0.22889 | 1.9485
262.0401 | 159.7894 | 2.0601 | -0.42178 | 1.9727 | 0.2289 | 1.948
262.05 | 159.8294 | 2.0602 | -0.39858 | 1.9732 | 0.22891 | 1.9485
262.0601 | 159.818 | 2.0603 | -0.3876 | 1.9731 | 0.22892 | 1.9483
262.0701 | 159.8256 | 2.0604 | -0.37905 | 1.9732 | 0.22893 | 1.9484
262.08 | 159.858 | 2.0605 | -0.39492 | 1.9736 | 0.22894 | 1.9488
262.09 | 159.8294 | 2.0605 | -0.39614 | 1.9732 | 0.22895 | 1.9485
262.1 | 159.8504 | 2.0606 | -0.37173 | 1.9735 | 0.22896 | 1.9487
262.11 | 159.8466 | 2.0608 | -0.33144 | 1.9734 | 0.22897 | 1.9487
262.1201 | 159.8751 | 2.0609 | -0.26552 | 1.9738 | 0.22899 | 1.949
262.1301 | 159.9551 | 2.0611 | -0.17152 | 1.9748 | 0.22901 | 1.95
262.14 | 159.9818 | 2.0612 | -0.13123 | 1.9751 | 0.22902 | 1.9503
262.15 | 160.0332 | 2.0612 | -0.14955 | 1.9757 | 0.22903 | 1.951
262.16 | 160.0142 | 2.0613 | -0.22279 | 1.9755 | 0.22903 | 1.9507
262.17 | 159.9799 | 2.0613 | -0.25209 | 1.9751 | 0.22903 | 1.9503
262.18 | 159.9685 | 2.0614 | -0.23988 | 1.9749 | 0.22904 | 1.9502
262.1901 | 159.9247 | 2.0615 | -0.21425 | 1.9744 | 0.22905 | 1.9496
262.2 | 159.9571 | 2.0616 | -0.23256 | 1.9748 | 0.22906 | 1.95
262.21 | 159.9342 | 2.0616 | -0.2643 | 1.9745 | 0.22907 | 1.9498
262.2201 | 159.917 | 2.0616 | -0.3229 | 1.9743 | 0.22907 | 1.9495
262.23 | 159.8961 | 2.0617 | -0.36806 | 1.974 | 0.22907 | 1.9493
262.24 | 159.8123 | 2.0617 | -0.41323 | 1.973 | 0.22908 | 1.9483
262.25 | 159.8066 | 2.0617 | -0.44375 | 1.9729 | 0.22908 | 1.9482
262.2601 | 159.7646 | 2.0618 | -0.43277 | 1.9724 | 0.22909 | 1.9477
262.27 | 159.8275 | 2.0622 | -0.13245 | 1.9732 | 0.22913 | 1.9484
262.28 | 159.9951 | 2.0623 | -0.095831 | 1.9752 | 0.22915 | 1.9505
262.2901 | 160.0199 | 2.0623 | -0.22523 | 1.9756 | 0.22914 | 1.9508
262.3001 | 160.0142 | 2.0623 | -0.29848 | 1.9755 | 0.22914 | 1.9507
262.3101 | 159.9494 | 2.0623 | -0.37173 | 1.9747 | 0.22914 | 1.9499
262.3201 | 159.877 | 2.0623 | -0.45962 | 1.9738 | 0.22914 | 1.9491
262.3301 | 159.8561 | 2.0625 | -0.31191 | 1.9735 | 0.22917 | 1.9488
262.3401 | 159.9399 | 2.0629 | 0.029909 | 1.9746 | 0.22921 | 1.9498
262.3501 | 160.0828 | 2.063 | -0.0018312 | 1.9763 | 0.22922 | 1.9516
262.3601 | 160.1266 | 2.0629 | -0.11903 | 1.9769 | 0.22921 | 1.9521
262.37 | 160.1037 | 2.063 | -0.16419 | 1.9766 | 0.22922 | 1.9518
262.38 | 160.0637 | 2.063 | -0.23744 | 1.9761 | 0.22922 | 1.9514
262.39 | 159.9951 | 2.063 | -0.28139 | 1.9752 | 0.22922 | 1.9505
262.4001 | 159.978 | 2.0631 | -0.29604 | 1.975 | 0.22923 | 1.9503
262.4101 | 159.9094 | 2.0632 | -0.28383 | 1.9742 | 0.22924 | 1.9495
262.4201 | 159.9075 | 2.0633 | -0.23012 | 1.9742 | 0.22925 | 1.9494
262.43 | 159.9456 | 2.0634 | -0.23256 | 1.9746 | 0.22926 | 1.9499
262.4401 | 159.9247 | 2.0634 | -0.26552 | 1.9744 | 0.22927 | 1.9496
262.45 | 159.9418 | 2.0635 | -0.29726 | 1.9746 | 0.22927 | 1.9499
262.46 | 159.898 | 2.0635 | -0.34121 | 1.974 | 0.22928 | 1.9493
262.47 | 159.8713 | 2.0635 | -0.35952 | 1.9737 | 0.22928 | 1.949
262.4801 | 159.8675 | 2.0636 | -0.39126 | 1.9737 | 0.22929 | 1.9489
262.4901 | 159.8161 | 2.0637 | -0.43643 | 1.973 | 0.22929 | 1.9483
262.5 | 159.8237 | 2.0637 | -0.4523 | 1.9731 | 0.2293 | 1.9484
262.5101 | 159.8161 | 2.064 | -0.20692 | 1.973 | 0.22934 | 1.9483
262.5201 | 159.9761 | 2.0642 | -0.059208 | 1.975 | 0.22936 | 1.9503
262.53 | 160.0999 | 2.0642 | -0.21547 | 1.9765 | 0.22935 | 1.9518
262.5401 | 160.0123 | 2.0641 | -0.33266 | 1.9755 | 0.22935 | 1.9507
262.55 | 159.9837 | 2.0641 | -0.39248 | 1.9751 | 0.22935 | 1.9504
262.56 | 159.8694 | 2.0642 | -0.46695 | 1.9737 | 0.22935 | 1.949
262.57 | 159.8237 | 2.0643 | -0.4169 | 1.9731 | 0.22937 | 1.9484
262.58 | 159.9342 | 2.0648 | -0.0067143 | 1.9745 | 0.22942 | 1.9498
262.5901 | 160.0599 | 2.0649 | 0.032351 | 1.976 | 0.22943 | 1.9513
262.6 | 160.1475 | 2.0648 | -0.13734 | 1.9771 | 0.22942 | 1.9524
262.61 | 160.1018 | 2.0648 | -0.19716 | 1.9766 | 0.22942 | 1.9518
262.6201 | 160.0256 | 2.0648 | -0.25697 | 1.9756 | 0.22943 | 1.9509
262.6301 | 159.9951 | 2.0649 | -0.33022 | 1.9752 | 0.22943 | 1.9505
262.6401 | 159.9056 | 2.0649 | -0.39004 | 1.9741 | 0.22943 | 1.9494
262.65 | 159.8523 | 2.0649 | -0.43521 | 1.9735 | 0.22943 | 1.9487
262.6601 | 159.7913 | 2.065 | -0.44009 | 1.9727 | 0.22944 | 1.948
262.6701 | 159.757 | 2.0651 | -0.41323 | 1.9723 | 0.22945 | 1.9476
262.68 | 159.7761 | 2.0652 | -0.38882 | 1.9725 | 0.22947 | 1.9478
262.69 | 159.7589 | 2.0653 | -0.39248 | 1.9723 | 0.22947 | 1.9476
262.7 | 159.7913 | 2.0653 | -0.43765 | 1.9727 | 0.22948 | 1.948
262.71 | 159.7494 | 2.0654 | -0.41323 | 1.9722 | 0.22949 | 1.9475
262.72 | 159.8256 | 2.0658 | -0.10071 | 1.9732 | 0.22953 | 1.9484
262.73 | 159.9875 | 2.0658 | -0.16053 | 1.9752 | 0.22953 | 1.9504
262.74 | 159.9647 | 2.0657 | -0.33144 | 1.9749 | 0.22952 | 1.9501
262.75 | 159.9494 | 2.0657 | -0.41934 | 1.9747 | 0.22952 | 1.9499
262.7601 | 159.8294 | 2.0657 | -0.49258 | 1.9732 | 0.22952 | 1.9485
262.7701 | 159.7742 | 2.066 | -0.30214 | 1.9725 | 0.22955 | 1.9478
262.78 | 159.898 | 2.0663 | -0.056766 | 1.974 | 0.22959 | 1.9493
262.7901 | 159.9647 | 2.0663 | -0.1703 | 1.9749 | 0.22959 | 1.9501
262.8001 | 159.9875 | 2.0662 | -0.2997 | 1.9752 | 0.22958 | 1.9504
262.8101 | 159.938 | 2.0662 | -0.37417 | 1.9745 | 0.22958 | 1.9498
262.82 | 159.8694 | 2.0662 | -0.43277 | 1.9737 | 0.22958 | 1.949
262.8301 | 159.8066 | 2.0664 | -0.38271 | 1.9729 | 0.2296 | 1.9482
262.84 | 159.858 | 2.0668 | 0.00061039 | 1.9736 | 0.22965 | 1.9488
262.85 | 160.098 | 2.0669 | 0.051883 | 1.9765 | 0.22966 | 1.9518
262.86 | 160.1094 | 2.0669 | -0.10804 | 1.9767 | 0.22965 | 1.9519
262.8701 | 160.0809 | 2.0669 | -0.16786 | 1.9763 | 0.22966 | 1.9516
262.8801 | 160.0561 | 2.0669 | -0.21303 | 1.976 | 0.22966 | 1.9513
262.89 | 159.9627 | 2.067 | -0.27162 | 1.9748 | 0.22966 | 1.9501
262.9001 | 159.9323 | 2.067 | -0.29116 | 1.9745 | 0.22967 | 1.9497
262.9101 | 159.8866 | 2.0671 | -0.2936 | 1.9739 | 0.22968 | 1.9492
262.9201 | 159.8732 | 2.0672 | -0.28139 | 1.9737 | 0.22969 | 1.949
262.93 | 159.8847 | 2.0673 | -0.25697 | 1.9739 | 0.2297 | 1.9491
262.94 | 159.8447 | 2.0673 | -0.27406 | 1.9734 | 0.22971 | 1.9487
262.95 | 159.8618 | 2.0674 | -0.33388 | 1.9736 | 0.22971 | 1.9489
262.9601 | 159.8104 | 2.0674 | -0.37905 | 1.973 | 0.22971 | 1.9482
262.97 | 159.7856 | 2.0674 | -0.42422 | 1.9727 | 0.22972 | 1.9479
262.9801 | 159.7685 | 2.0675 | -0.45474 | 1.9724 | 0.22972 | 1.9477
262.99 | 159.7189 | 2.0677 | -0.32045 | 1.9718 | 0.22974 | 1.9471
263.0001 | 159.8751 | 2.068 | -0.047 | 1.9738 | 0.22978 | 1.949
263.0101 | 160.0009 | 2.068 | -0.13612 | 1.9753 | 0.22978 | 1.9506
263.02 | 159.9685 | 2.068 | -0.29238 | 1.9749 | 0.22977 | 1.9502
263.0301 | 159.9361 | 2.068 | -0.35097 | 1.9745 | 0.22978 | 1.9498
263.04 | 159.837 | 2.068 | -0.41079 | 1.9733 | 0.22978 | 1.9486
263.05 | 159.8028 | 2.068 | -0.48404 | 1.9729 | 0.22978 | 1.9481
263.06 | 159.7532 | 2.0684 | -0.16786 | 1.9723 | 0.22982 | 1.9475
263.07 | 159.9285 | 2.0687 | 0.049441 | 1.9744 | 0.22985 | 1.9497
263.0801 | 160.0732 | 2.0687 | -0.064091 | 1.9762 | 0.22985 | 1.9515
263.0901 | 160.0275 | 2.0686 | -0.15077 | 1.9756 | 0.22985 | 1.9509
263.1 | 160.0009 | 2.0687 | -0.21058 | 1.9753 | 0.22985 | 1.9506
263.11 | 159.9266 | 2.0687 | -0.28383 | 1.9744 | 0.22985 | 1.9497
263.12 | 159.8827 | 2.0687 | -0.32778 | 1.9739 | 0.22986 | 1.9491
263.13 | 159.8408 | 2.0688 | -0.36074 | 1.9733 | 0.22986 | 1.9486
263.1401 | 159.7742 | 2.0689 | -0.3229 | 1.9725 | 0.22987 | 1.9478
263.1501 | 159.8085 | 2.069 | -0.28261 | 1.9729 | 0.22989 | 1.9482
263.16 | 159.7932 | 2.0691 | -0.27284 | 1.9728 | 0.2299 | 1.948
263.17 | 159.8047 | 2.0691 | -0.29116 | 1.9729 | 0.2299 | 1.9482
263.1801 | 159.8123 | 2.0691 | -0.36562 | 1.973 | 0.22991 | 1.9483
263.1901 | 159.7513 | 2.0692 | -0.43887 | 1.9722 | 0.22991 | 1.9475
263.2 | 159.738 | 2.0693 | -0.3876 | 1.9721 | 0.22992 | 1.9473
263.21 | 159.8008 | 2.0697 | -0.073857 | 1.9728 | 0.22996 | 1.9481
263.2201 | 159.9551 | 2.0697 | -0.10682 | 1.9748 | 0.22997 | 1.95
263.23 | 159.9856 | 2.0696 | -0.29116 | 1.9751 | 0.22996 | 1.9504
263.24 | 159.8923 | 2.0696 | -0.37783 | 1.974 | 0.22996 | 1.9492
263.25 | 159.8485 | 2.0696 | -0.43765 | 1.9734 | 0.22996 | 1.9487
263.2601 | 159.7761 | 2.0697 | -0.41445 | 1.9725 | 0.22997 | 1.9478
263.2701 | 159.8275 | 2.0702 | -0.072636 | 1.9732 | 0.23002 | 1.9484
263.2801 | 159.9627 | 2.0702 | -0.034792 | 1.9748 | 0.23003 | 1.9501
263.2901 | 159.9875 | 2.0702 | -0.19105 | 1.9752 | 0.23002 | 1.9504
263.3001 | 159.9913 | 2.0702 | -0.23622 | 1.9752 | 0.23002 | 1.9505
263.3101 | 159.9323 | 2.0702 | -0.31069 | 1.9745 | 0.23003 | 1.9497
263.32 | 159.8466 | 2.0702 | -0.39858 | 1.9734 | 0.23003 | 1.9487
263.33 | 159.7875 | 2.0702 | -0.45718 | 1.9727 | 0.23003 | 1.9479
263.3401 | 159.7132 | 2.0706 | -0.19593 | 1.9718 | 0.23006 | 1.947
263.35 | 159.8866 | 2.0709 | 0.076299 | 1.9739 | 0.2301 | 1.9492
263.36 | 160.0428 | 2.0709 | 0.01526 | 1.9758 | 0.2301 | 1.9511
263.3701 | 160.0637 | 2.0709 | -0.11292 | 1.9761 | 0.2301 | 1.9514
263.3801 | 160.0237 | 2.0709 | -0.15687 | 1.9756 | 0.2301 | 1.9509
263.39 | 159.9228 | 2.0709 | -0.23012 | 1.9744 | 0.2301 | 1.9496
263.4 | 159.9018 | 2.071 | -0.28871 | 1.9741 | 0.23011 | 1.9494
263.4101 | 159.8256 | 2.071 | -0.29482 | 1.9732 | 0.23011 | 1.9484
263.42 | 159.7913 | 2.0711 | -0.29604 | 1.9727 | 0.23012 | 1.948
263.4301 | 159.7894 | 2.0712 | -0.2997 | 1.9727 | 0.23013 | 1.948
263.44 | 159.7304 | 2.0713 | -0.30214 | 1.972 | 0.23014 | 1.9472
263.45 | 159.7513 | 2.0713 | -0.34731 | 1.9722 | 0.23014 | 1.9475
263.46 | 159.7151 | 2.0713 | -0.39126 | 1.9718 | 0.23015 | 1.9471
263.4701 | 159.6656 | 2.0714 | -0.43643 | 1.9712 | 0.23015 | 1.9464
263.4801 | 159.6675 | 2.0715 | -0.41079 | 1.9712 | 0.23017 | 1.9465
263.49 | 159.7056 | 2.0719 | -0.055545 | 1.9717 | 0.23021 | 1.9469
263.5001 | 159.9094 | 2.072 | -0.059208 | 1.9742 | 0.23022 | 1.9495
263.51 | 159.9266 | 2.0719 | -0.2057 | 1.9744 | 0.23021 | 1.9497
263.52 | 159.8713 | 2.0719 | -0.26552 | 1.9737 | 0.23021 | 1.949
263.5301 | 159.8085 | 2.0719 | -0.33877 | 1.9729 | 0.23021 | 1.9482
263.54 | 159.7304 | 2.0719 | -0.41323 | 1.972 | 0.23022 | 1.9472
263.55 | 159.6923 | 2.072 | -0.43154 | 1.9715 | 0.23022 | 1.9468
263.56 | 159.7056 | 2.0724 | -0.061649 | 1.9717 | 0.23027 | 1.9469
263.5701 | 159.9056 | 2.0727 | 0.11414 | 1.9741 | 0.2303 | 1.9494
263.5801 | 160.0199 | 2.0726 | -0.032351 | 1.9756 | 0.23029 | 1.9508
263.5901 | 159.9647 | 2.0726 | -0.13368 | 1.9749 | 0.23029 | 1.9501
263.6001 | 159.938 | 2.0726 | -0.18006 | 1.9745 | 0.23029 | 1.9498
263.6101 | 159.8561 | 2.0727 | -0.25331 | 1.9735 | 0.23029 | 1.9488
263.6201 | 159.7837 | 2.0727 | -0.28505 | 1.9726 | 0.2303 | 1.9479
263.6301 | 159.7513 | 2.0728 | -0.28627 | 1.9722 | 0.23031 | 1.9475
263.6401 | 159.7132 | 2.0729 | -0.25942 | 1.9718 | 0.23032 | 1.947
263.65 | 159.7437 | 2.073 | -0.235 | 1.9721 | 0.23033 | 1.9474
263.66 | 159.7151 | 2.073 | -0.26552 | 1.9718 | 0.23034 | 1.9471
263.6701 | 159.7018 | 2.0731 | -0.32534 | 1.9716 | 0.23034 | 1.9469
263.68 | 159.698 | 2.0731 | -0.37173 | 1.9716 | 0.23034 | 1.9468
263.69 | 159.6046 | 2.0731 | -0.43277 | 1.9704 | 0.23035 | 1.9457
263.7001 | 159.5989 | 2.0732 | -0.43765 | 1.9704 | 0.23036 | 1.9456
263.71 | 159.6294 | 2.0736 | -0.10926 | 1.9707 | 0.2304 | 1.946
263.72 | 159.7799 | 2.0737 | -0.071415 | 1.9726 | 0.23041 | 1.9479
263.7301 | 159.8275 | 2.0736 | -0.1996 | 1.9732 | 0.2304 | 1.9484
263.74 | 159.7704 | 2.0736 | -0.28749 | 1.9725 | 0.2304 | 1.9477
263.75 | 159.7247 | 2.0737 | -0.36196 | 1.9719 | 0.23041 | 1.9472
263.7601 | 159.6694 | 2.0737 | -0.43521 | 1.9712 | 0.23041 | 1.9465
263.77 | 159.6046 | 2.0738 | -0.37051 | 1.9704 | 0.23042 | 1.9457
263.7801 | 159.6903 | 2.0742 | -0.00061039 | 1.9715 | 0.23047 | 1.9467
263.79 | 159.7932 | 2.0744 | 0.07874 | 1.9728 | 0.23049 | 1.948
263.8 | 159.9056 | 2.0744 | -0.037234 | 1.9741 | 0.23048 | 1.9494
263.8101 | 159.898 | 2.0744 | -0.097052 | 1.974 | 0.23049 | 1.9493
263.8201 | 159.8294 | 2.0744 | -0.1703 | 1.9732 | 0.23049 | 1.9485
263.8301 | 159.8104 | 2.0744 | -0.21425 | 1.973 | 0.23049 | 1.9482
263.84 | 159.7551 | 2.0745 | -0.18983 | 1.9723 | 0.2305 | 1.9475
263.8501 | 159.7723 | 2.0747 | -0.15199 | 1.9725 | 0.23052 | 1.9478
263.8601 | 159.7532 | 2.0747 | -0.12635 | 1.9723 | 0.23053 | 1.9475
263.87 | 159.757 | 2.0748 | -0.14466 | 1.9723 | 0.23053 | 1.9476
263.8801 | 159.757 | 2.0748 | -0.21791 | 1.9723 | 0.23053 | 1.9476
263.8901 | 159.7018 | 2.0749 | -0.235 | 1.9716 | 0.23054 | 1.9469
263.9 | 159.6923 | 2.0749 | -0.23988 | 1.9715 | 0.23055 | 1.9468
263.9101 | 159.6542 | 2.075 | -0.24355 | 1.971 | 0.23056 | 1.9463
263.92 | 159.6389 | 2.0751 | -0.26186 | 1.9709 | 0.23056 | 1.9461
263.9301 | 159.6351 | 2.0751 | -0.3058 | 1.9708 | 0.23057 | 1.9461
263.9401 | 159.5894 | 2.0751 | -0.36562 | 1.9702 | 0.23057 | 1.9455
263.9501 | 159.5685 | 2.0752 | -0.40957 | 1.97 | 0.23057 | 1.9452
263.96 | 159.5018 | 2.0752 | -0.44009 | 1.9692 | 0.23058 | 1.9444
263.97 | 159.4827 | 2.0753 | -0.44375 | 1.9689 | 0.23059 | 1.9442
263.9801 | 159.477 | 2.0754 | -0.44497 | 1.9689 | 0.2306 | 1.9441
263.99 | 159.4999 | 2.0758 | -0.11536 | 1.9691 | 0.23064 | 1.9444
264.0001 | 159.7266 | 2.076 | 0.018922 | 1.9719 | 0.23066 | 1.9472
264.0101 | 159.7837 | 2.0759 | -0.13856 | 1.9726 | 0.23066 | 1.9479
264.0201 | 159.7646 | 2.0759 | -0.22645 | 1.9724 | 0.23066 | 1.9477
264.03 | 159.7285 | 2.0759 | -0.28627 | 1.972 | 0.23066 | 1.9472
264.0401 | 159.6294 | 2.0759 | -0.35952 | 1.9707 | 0.23066 | 1.946
264.0501 | 159.6084 | 2.076 | -0.40347 | 1.9705 | 0.23066 | 1.9457
264.0601 | 159.5246 | 2.076 | -0.41934 | 1.9694 | 0.23067 | 1.9447
264.0701 | 159.4903 | 2.0761 | -0.423 | 1.969 | 0.23068 | 1.9443
264.0801 | 159.5018 | 2.0762 | -0.37051 | 1.9692 | 0.23069 | 1.9444
264.09 | 159.4923 | 2.0764 | -0.31679 | 1.969 | 0.23071 | 1.9443
264.1001 | 159.5742 | 2.0765 | -0.26552 | 1.9701 | 0.23072 | 1.9453
264.11 | 159.5989 | 2.0766 | -0.25453 | 1.9704 | 0.23073 | 1.9456
264.12 | 159.6027 | 2.0766 | -0.31313 | 1.9704 | 0.23073 | 1.9457
264.1301 | 159.597 | 2.0766 | -0.38638 | 1.9703 | 0.23073 | 1.9456
264.1401 | 159.5208 | 2.0766 | -0.44619 | 1.9694 | 0.23074 | 1.9447
264.1501 | 159.4942 | 2.0768 | -0.35219 | 1.9691 | 0.23076 | 1.9443
264.16 | 159.5665 | 2.0772 | -0.039675 | 1.97 | 0.2308 | 1.9452
264.1701 | 159.6789 | 2.0771 | -0.15321 | 1.9713 | 0.23079 | 1.9466
264.1801 | 159.6713 | 2.0771 | -0.31313 | 1.9713 | 0.23079 | 1.9465
264.19 | 159.6027 | 2.0771 | -0.37173 | 1.9704 | 0.23079 | 1.9457
264.2 | 159.5685 | 2.0771 | -0.45962 | 1.97 | 0.23079 | 1.9452
264.21 | 159.4865 | 2.0773 | -0.36684 | 1.969 | 0.23081 | 1.9442
264.22 | 159.5513 | 2.0776 | -0.095831 | 1.9698 | 0.23084 | 1.945
264.23 | 159.677 | 2.0776 | -0.15565 | 1.9713 | 0.23085 | 1.9466
264.2401 | 159.6446 | 2.0776 | -0.26918 | 1.9709 | 0.23084 | 1.9462
264.2501 | 159.6313 | 2.0776 | -0.35708 | 1.9708 | 0.23084 | 1.946
264.2601 | 159.5494 | 2.0776 | -0.44497 | 1.9697 | 0.23084 | 1.945
264.2701 | 159.5246 | 2.0778 | -0.35219 | 1.9694 | 0.23086 | 1.9447
264.2801 | 159.5989 | 2.0781 | -0.038454 | 1.9704 | 0.2309 | 1.9456
264.29 | 159.6923 | 2.0782 | -0.01526 | 1.9715 | 0.23091 | 1.9468
264.3 | 159.7627 | 2.0782 | -0.13123 | 1.9724 | 0.23091 | 1.9476
264.3101 | 159.6961 | 2.0782 | -0.2057 | 1.9716 | 0.23091 | 1.9468
264.3201 | 159.6504 | 2.0782 | -0.26552 | 1.971 | 0.23091 | 1.9463
264.3301 | 159.5932 | 2.0783 | -0.32656 | 1.9703 | 0.23092 | 1.9455
264.3401 | 159.5303 | 2.0783 | -0.34487 | 1.9695 | 0.23092 | 1.9448
264.35 | 159.538 | 2.0784 | -0.30703 | 1.9696 | 0.23094 | 1.9449
264.36 | 159.5189 | 2.0785 | -0.28139 | 1.9694 | 0.23095 | 1.9446
264.3701 | 159.5342 | 2.0786 | -0.25697 | 1.9696 | 0.23096 | 1.9448
264.38 | 159.5513 | 2.0787 | -0.30336 | 1.9698 | 0.23096 | 1.945
264.3901 | 159.4942 | 2.0787 | -0.39126 | 1.9691 | 0.23096 | 1.9443
264.4 | 159.4751 | 2.0787 | -0.45108 | 1.9688 | 0.23096 | 1.9441
264.4101 | 159.4541 | 2.079 | -0.16419 | 1.9686 | 0.231 | 1.9438
264.42 | 159.578 | 2.0792 | -0.086065 | 1.9701 | 0.23102 | 1.9454
264.4301 | 159.6694 | 2.0791 | -0.24477 | 1.9712 | 0.23101 | 1.9465
264.4401 | 159.5913 | 2.0791 | -0.34731 | 1.9703 | 0.23101 | 1.9455
264.45 | 159.5665 | 2.0791 | -0.40591 | 1.97 | 0.23101 | 1.9452
264.4601 | 159.477 | 2.0791 | -0.46695 | 1.9689 | 0.23102 | 1.9441
264.4701 | 159.4675 | 2.0795 | -0.19593 | 1.9687 | 0.23105 | 1.944
264.48 | 159.6218 | 2.0797 | -0.047 | 1.9706 | 0.23108 | 1.9459
264.4901 | 159.6427 | 2.0797 | -0.19105 | 1.9709 | 0.23107 | 1.9462
264.5 | 159.6484 | 2.0797 | -0.27895 | 1.971 | 0.23107 | 1.9462
264.5101 | 159.5685 | 2.0797 | -0.33754 | 1.97 | 0.23107 | 1.9452
264.5201 | 159.5037 | 2.0797 | -0.42544 | 1.9692 | 0.23107 | 1.9444
264.5301 | 159.4523 | 2.0798 | -0.38882 | 1.9685 | 0.23109 | 1.9438
264.5401 | 159.5132 | 2.0802 | -0.0054935 | 1.9693 | 0.23114 | 1.9446
264.5501 | 159.7094 | 2.0803 | 0.0042727 | 1.9717 | 0.23115 | 1.947
264.5601 | 159.738 | 2.0803 | -0.13856 | 1.9721 | 0.23114 | 1.9473
264.5701 | 159.717 | 2.0803 | -0.19838 | 1.9718 | 0.23114 | 1.9471
264.58 | 159.6713 | 2.0803 | -0.27284 | 1.9713 | 0.23114 | 1.9465
264.59 | 159.5685 | 2.0803 | -0.33144 | 1.97 | 0.23114 | 1.9452
264.6 | 159.5456 | 2.0803 | -0.39248 | 1.9697 | 0.23115 | 1.945
264.6101 | 159.4903 | 2.0804 | -0.41201 | 1.969 | 0.23116 | 1.9443
264.62 | 159.4503 | 2.0805 | -0.40347 | 1.9685 | 0.23116 | 1.9438
264.6301 | 159.4313 | 2.0806 | -0.40469 | 1.9683 | 0.23117 | 1.9435
264.64 | 159.4065 | 2.0806 | -0.41934 | 1.968 | 0.23118 | 1.9432
264.65 | 159.4256 | 2.0807 | -0.4523 | 1.9682 | 0.23118 | 1.9435
264.6601 | 159.4465 | 2.081 | -0.16542 | 1.9685 | 0.23123 | 1.9437
264.67 | 159.6008 | 2.0812 | -0.10071 | 1.9704 | 0.23124 | 1.9456
264.68 | 159.6751 | 2.0811 | -0.25942 | 1.9713 | 0.23123 | 1.9466
264.6901 | 159.5875 | 2.0811 | -0.36196 | 1.9702 | 0.23123 | 1.9455
264.7 | 159.5589 | 2.0811 | -0.43521 | 1.9699 | 0.23123 | 1.9451
264.71 | 159.4827 | 2.0812 | -0.35586 | 1.9689 | 0.23125 | 1.9442
264.7201 | 159.5532 | 2.0816 | -0.043338 | 1.9698 | 0.23129 | 1.9451
264.7301 | 159.6827 | 2.0817 | -0.076299 | 1.9714 | 0.2313 | 1.9467
264.7401 | 159.6827 | 2.0816 | -0.19227 | 1.9714 | 0.23129 | 1.9467
264.7501 | 159.6542 | 2.0816 | -0.25087 | 1.971 | 0.23129 | 1.9463
264.76 | 159.5704 | 2.0817 | -0.32534 | 1.97 | 0.2313 | 1.9453
264.77 | 159.4942 | 2.0817 | -0.3998 | 1.9691 | 0.2313 | 1.9443
264.78 | 159.4446 | 2.0817 | -0.43032 | 1.9685 | 0.2313 | 1.9437
264.79 | 159.4047 | 2.082 | -0.25331 | 1.968 | 0.23133 | 1.9432
264.8001 | 159.5513 | 2.0824 | 0.073857 | 1.9698 | 0.23137 | 1.945
264.8101 | 159.7266 | 2.0824 | 0.040896 | 1.9719 | 0.23138 | 1.9472
264.8201 | 159.7551 | 2.0823 | -0.11658 | 1.9723 | 0.23137 | 1.9475
264.83 | 159.6903 | 2.0824 | -0.16175 | 1.9715 | 0.23137 | 1.9467
264.84 | 159.6123 | 2.0824 | -0.22157 | 1.9705 | 0.23138 | 1.9458
264.8501 | 159.5665 | 2.0824 | -0.29482 | 1.97 | 0.23138 | 1.9452
264.86 | 159.4713 | 2.0825 | -0.31435 | 1.9688 | 0.23138 | 1.944
264.8701 | 159.4218 | 2.0825 | -0.33144 | 1.9682 | 0.23139 | 1.9434
264.88 | 159.3989 | 2.0826 | -0.32045 | 1.9679 | 0.2314 | 1.9431
264.89 | 159.3608 | 2.0827 | -0.35342 | 1.9674 | 0.23141 | 1.9427
264.9001 | 159.3589 | 2.0827 | -0.41445 | 1.9674 | 0.23141 | 1.9427
264.91 | 159.3037 | 2.0827 | -0.4584 | 1.9667 | 0.23141 | 1.942
264.9201 | 159.2751 | 2.083 | -0.25453 | 1.9664 | 0.23145 | 1.9416
264.93 | 159.4275 | 2.0833 | -0.050662 | 1.9682 | 0.23148 | 1.9435
264.9401 | 159.4789 | 2.0832 | -0.16664 | 1.9689 | 0.23147 | 1.9441
264.95 | 159.5113 | 2.0832 | -0.26796 | 1.9693 | 0.23147 | 1.9445
264.96 | 159.4351 | 2.0832 | -0.34121 | 1.9683 | 0.23147 | 1.9436
264.9701 | 159.3513 | 2.0832 | -0.4291 | 1.9673 | 0.23147 | 1.9426
264.98 | 159.3018 | 2.0833 | -0.47549 | 1.9667 | 0.23148 | 1.9419
264.99 | 159.2865 | 2.0837 | -0.10438 | 1.9665 | 0.23152 | 1.9418
265 | 159.5056 | 2.0839 | 0.056766 | 1.9692 | 0.23155 | 1.9445
265.0101 | 159.5494 | 2.0839 | -0.070195 | 1.9697 | 0.23154 | 1.945
265.02 | 159.5208 | 2.0839 | -0.15687 | 1.9694 | 0.23154 | 1.9447
265.0301 | 159.4827 | 2.0839 | -0.21547 | 1.9689 | 0.23154 | 1.9442
265.04 | 159.4161 | 2.0839 | -0.25942 | 1.9681 | 0.23155 | 1.9434
265.0501 | 159.3684 | 2.084 | -0.30458 | 1.9675 | 0.23155 | 1.9428
265.06 | 159.2884 | 2.084 | -0.30458 | 1.9665 | 0.23156 | 1.9418
265.07 | 159.2694 | 2.0841 | -0.2936 | 1.9663 | 0.23157 | 1.9415
265.08 | 159.2542 | 2.0842 | -0.28261 | 1.9661 | 0.23158 | 1.9414
265.0901 | 159.2142 | 2.0843 | -0.28749 | 1.9656 | 0.23159 | 1.9409
265.1 | 159.2218 | 2.0844 | -0.30336 | 1.9657 | 0.2316 | 1.941
265.1101 | 159.1799 | 2.0844 | -0.3644 | 1.9652 | 0.2316 | 1.9404
265.12 | 159.1513 | 2.0844 | -0.423 | 1.9648 | 0.2316 | 1.9401
265.13 | 159.1132 | 2.0844 | -0.46817 | 1.9644 | 0.2316 | 1.9396
265.1401 | 159.0827 | 2.0848 | -0.22157 | 1.964 | 0.23164 | 1.9392
265.15 | 159.2884 | 2.085 | -0.044558 | 1.9665 | 0.23167 | 1.9418
265.1601 | 159.3132 | 2.0849 | -0.20204 | 1.9668 | 0.23166 | 1.9421
265.17 | 159.2789 | 2.0849 | -0.31679 | 1.9664 | 0.23166 | 1.9417
265.1801 | 159.2351 | 2.0849 | -0.37661 | 1.9659 | 0.23166 | 1.9411
265.19 | 159.1094 | 2.0849 | -0.46451 | 1.9643 | 0.23166 | 1.9396
265.2 | 159.0446 | 2.0851 | -0.35708 | 1.9635 | 0.23168 | 1.9388
265.2101 | 159.1037 | 2.0855 | -0.0030519 | 1.9642 | 0.23173 | 1.9395
265.2201 | 159.2751 | 2.0856 | 0.0067143 | 1.9664 | 0.23173 | 1.9416
265.2301 | 159.2998 | 2.0856 | -0.10804 | 1.9667 | 0.23173 | 1.9419
265.2401 | 159.1913 | 2.0856 | -0.16786 | 1.9653 | 0.23173 | 1.9406
265.25 | 159.1837 | 2.0856 | -0.2411 | 1.9652 | 0.23173 | 1.9405
265.26 | 159.0675 | 2.0856 | -0.2997 | 1.9638 | 0.23174 | 1.9391
265.2701 | 159.016 | 2.0857 | -0.34731 | 1.9632 | 0.23174 | 1.9384
265.2801 | 158.9741 | 2.0858 | -0.3229 | 1.9626 | 0.23175 | 1.9379
265.2901 | 158.957 | 2.0859 | -0.25575 | 1.9624 | 0.23177 | 1.9377
265.3001 | 159.0065 | 2.0861 | -0.16175 | 1.963 | 0.23179 | 1.9383
265.31 | 159.0294 | 2.0862 | -0.10926 | 1.9633 | 0.2318 | 1.9386
265.32 | 159.0656 | 2.0862 | -0.15443 | 1.9638 | 0.2318 | 1.939
265.3301 | 159.0637 | 2.0862 | -0.24232 | 1.9637 | 0.2318 | 1.939
265.34 | 158.976 | 2.0863 | -0.27406 | 1.9627 | 0.23181 | 1.9379
265.3501 | 158.9551 | 2.0864 | -0.27895 | 1.9624 | 0.23182 | 1.9377
265.36 | 158.8998 | 2.0864 | -0.25331 | 1.9617 | 0.23183 | 1.937
265.37 | 158.9037 | 2.0865 | -0.25453 | 1.9618 | 0.23184 | 1.937
265.3801 | 158.9056 | 2.0866 | -0.2997 | 1.9618 | 0.23184 | 1.9371
265.39 | 158.837 | 2.0866 | -0.3583 | 1.961 | 0.23184 | 1.9362
265.4001 | 158.8236 | 2.0866 | -0.41812 | 1.9608 | 0.23185 | 1.936
265.41 | 158.7532 | 2.0867 | -0.42056 | 1.9599 | 0.23185 | 1.9352
265.42 | 158.8027 | 2.0871 | -0.064091 | 1.9605 | 0.2319 | 1.9358
265.43 | 158.9608 | 2.0872 | -0.012818 | 1.9625 | 0.23192 | 1.9377
265.4401 | 158.9779 | 2.0872 | -0.15687 | 1.9627 | 0.23191 | 1.938
265.45 | 158.9627 | 2.0872 | -0.21425 | 1.9625 | 0.23191 | 1.9378
265.4601 | 158.9017 | 2.0872 | -0.27406 | 1.9617 | 0.23191 | 1.937
265.47 | 158.837 | 2.0872 | -0.33388 | 1.961 | 0.23192 | 1.9362
265.4801 | 158.7551 | 2.0872 | -0.40835 | 1.9599 | 0.23192 | 1.9352
265.4901 | 158.6713 | 2.0873 | -0.44009 | 1.9589 | 0.23192 | 1.9342
265.5001 | 158.6408 | 2.0874 | -0.40225 | 1.9585 | 0.23194 | 1.9338
265.51 | 158.616 | 2.0876 | -0.32167 | 1.9582 | 0.23195 | 1.9335
265.52 | 158.6617 | 2.0878 | -0.20082 | 1.9588 | 0.23197 | 1.934
265.53 | 158.7608 | 2.0879 | -0.12147 | 1.96 | 0.23199 | 1.9353
265.5401 | 158.7894 | 2.088 | -0.13856 | 1.9604 | 0.232 | 1.9356
265.55 | 158.7894 | 2.088 | -0.2118 | 1.9604 | 0.232 | 1.9356
265.56 | 158.7113 | 2.088 | -0.27284 | 1.9594 | 0.232 | 1.9347
265.5701 | 158.6598 | 2.0881 | -0.29238 | 1.9588 | 0.23201 | 1.934
265.5801 | 158.6484 | 2.0882 | -0.25331 | 1.9586 | 0.23202 | 1.9339
265.59 | 158.6293 | 2.0882 | -0.27284 | 1.9584 | 0.23203 | 1.9336
265.6 | 158.6427 | 2.0883 | -0.30458 | 1.9586 | 0.23203 | 1.9338
265.61 | 158.5684 | 2.0883 | -0.3644 | 1.9576 | 0.23204 | 1.9329
265.6201 | 158.5341 | 2.0883 | -0.423 | 1.9572 | 0.23204 | 1.9325
265.63 | 158.4808 | 2.0884 | -0.42544 | 1.9566 | 0.23205 | 1.9318
265.64 | 158.4979 | 2.0888 | -0.097052 | 1.9568 | 0.23209 | 1.932
265.65 | 158.6675 | 2.0889 | -0.087286 | 1.9589 | 0.2321 | 1.9341
265.66 | 158.6655 | 2.0888 | -0.23134 | 1.9588 | 0.23209 | 1.9341
265.6701 | 158.6217 | 2.0888 | -0.30458 | 1.9583 | 0.23209 | 1.9336
265.68 | 158.5379 | 2.0888 | -0.39248 | 1.9573 | 0.23209 | 1.9325
265.69 | 158.4465 | 2.0888 | -0.46573 | 1.9561 | 0.23209 | 1.9314
265.7 | 158.416 | 2.089 | -0.34609 | 1.9558 | 0.23212 | 1.931
265.7101 | 158.477 | 2.0895 | 0.010377 | 1.9565 | 0.23216 | 1.9318
265.72 | 158.6217 | 2.0895 | -0.021364 | 1.9583 | 0.23217 | 1.9336
265.73 | 158.696 | 2.0895 | -0.13734 | 1.9592 | 0.23217 | 1.9345
265.74 | 158.597 | 2.0895 | -0.18251 | 1.958 | 0.23217 | 1.9332
265.75 | 158.5646 | 2.0895 | -0.2704 | 1.9576 | 0.23217 | 1.9328
265.76 | 158.4922 | 2.0895 | -0.329 | 1.9567 | 0.23217 | 1.932
265.7701 | 158.4065 | 2.0896 | -0.36074 | 1.9556 | 0.23218 | 1.9309
265.7801 | 158.357 | 2.0897 | -0.3644 | 1.955 | 0.23218 | 1.9303
265.7901 | 158.3208 | 2.0898 | -0.32412 | 1.9546 | 0.2322 | 1.9298
265.8 | 158.3417 | 2.0899 | -0.2704 | 1.9548 | 0.23221 | 1.9301
265.8101 | 158.3398 | 2.09 | -0.25942 | 1.9548 | 0.23222 | 1.9301
265.82 | 158.3608 | 2.09 | -0.27773 | 1.9551 | 0.23223 | 1.9303
265.83 | 158.3646 | 2.0901 | -0.3229 | 1.9551 | 0.23223 | 1.9304
265.84 | 158.2979 | 2.0901 | -0.38149 | 1.9543 | 0.23223 | 1.9296
265.85 | 158.3074 | 2.0902 | -0.41201 | 1.9544 | 0.23224 | 1.9297
265.8601 | 158.2389 | 2.0902 | -0.44619 | 1.9536 | 0.23225 | 1.9288
265.8701 | 158.2084 | 2.0903 | -0.46329 | 1.9532 | 0.23225 | 1.9285
265.88 | 158.2122 | 2.0904 | -0.38516 | 1.9532 | 0.23227 | 1.9285
265.89 | 158.2884 | 2.0908 | -0.071415 | 1.9542 | 0.23231 | 1.9294
265.9 | 158.4789 | 2.0908 | -0.13001 | 1.9565 | 0.23231 | 1.9318
265.9101 | 158.4636 | 2.0907 | -0.30214 | 1.9563 | 0.2323 | 1.9316
265.92 | 158.4084 | 2.0907 | -0.39004 | 1.9557 | 0.2323 | 1.9309
265.93 | 158.336 | 2.0908 | -0.44986 | 1.9548 | 0.23231 | 1.93
265.9401 | 158.2312 | 2.0908 | -0.46817 | 1.9535 | 0.23231 | 1.9287
265.95 | 158.2979 | 2.0913 | -0.067753 | 1.9543 | 0.23236 | 1.9296
265.96 | 158.4408 | 2.0914 | 0.011597 | 1.9561 | 0.23238 | 1.9313
265.9701 | 158.5246 | 2.0914 | -0.14466 | 1.9571 | 0.23237 | 1.9324
265.9801 | 158.4846 | 2.0914 | -0.2057 | 1.9566 | 0.23238 | 1.9319
265.99 | 158.3912 | 2.0914 | -0.2936 | 1.9554 | 0.23238 | 1.9307
266.0001 | 158.355 | 2.0914 | -0.36806 | 1.955 | 0.23238 | 1.9303
266.0101 | 158.2846 | 2.0914 | -0.42788 | 1.9541 | 0.23238 | 1.9294
266.02 | 158.2198 | 2.0915 | -0.45962 | 1.9533 | 0.23238 | 1.9286
266.03 | 158.2427 | 2.0918 | -0.13245 | 1.9536 | 0.23243 | 1.9289
266.04 | 158.3627 | 2.092 | 0.00061039 | 1.9551 | 0.23245 | 1.9304
266.05 | 158.4636 | 2.092 | -0.1703 | 1.9563 | 0.23244 | 1.9316
266.0601 | 158.3931 | 2.092 | -0.24599 | 1.9555 | 0.23244 | 1.9307
266.0701 | 158.3341 | 2.092 | -0.32045 | 1.9547 | 0.23244 | 1.93
266.08 | 158.2808 | 2.092 | -0.40835 | 1.9541 | 0.23244 | 1.9293
266.09 | 158.1798 | 2.092 | -0.46695 | 1.9528 | 0.23245 | 1.9281
266.1001 | 158.1741 | 2.0924 | -0.18006 | 1.9528 | 0.23249 | 1.928
266.11 | 158.2731 | 2.0925 | -0.11536 | 1.954 | 0.2325 | 1.9292
266.12 | 158.296 | 2.0924 | -0.2997 | 1.9543 | 0.23249 | 1.9295
266.13 | 158.2789 | 2.0924 | -0.41567 | 1.9541 | 0.23249 | 1.9293
266.14 | 158.1855 | 2.0924 | -0.47427 | 1.9529 | 0.23249 | 1.9282
266.1501 | 158.1398 | 2.0926 | -0.36684 | 1.9523 | 0.23251 | 1.9276
266.16 | 158.2046 | 2.093 | -0.051883 | 1.9531 | 0.23255 | 1.9284
266.1701 | 158.3151 | 2.093 | -0.12635 | 1.9545 | 0.23255 | 1.9298
266.18 | 158.3417 | 2.0929 | -0.28261 | 1.9548 | 0.23254 | 1.9301
266.1901 | 158.2884 | 2.0929 | -0.34243 | 1.9542 | 0.23255 | 1.9294
266.2001 | 158.2179 | 2.0929 | -0.43032 | 1.9533 | 0.23255 | 1.9286
266.21 | 158.1188 | 2.093 | -0.44864 | 1.9521 | 0.23255 | 1.9273
266.22 | 158.1513 | 2.0934 | -0.065312 | 1.9525 | 0.2326 | 1.9277
266.23 | 158.3665 | 2.0936 | 0.055545 | 1.9551 | 0.23262 | 1.9304
266.24 | 158.3989 | 2.0936 | -0.089727 | 1.9555 | 0.23262 | 1.9308
266.2501 | 158.3989 | 2.0936 | -0.14832 | 1.9555 | 0.23262 | 1.9308
266.2601 | 158.3474 | 2.0936 | -0.22157 | 1.9549 | 0.23262 | 1.9302
266.27 | 158.2865 | 2.0936 | -0.26552 | 1.9542 | 0.23262 | 1.9294
266.2801 | 158.2179 | 2.0937 | -0.31313 | 1.9533 | 0.23263 | 1.9286
266.2901 | 158.1513 | 2.0937 | -0.33144 | 1.9525 | 0.23264 | 1.9277
266.3 | 158.1436 | 2.0938 | -0.30825 | 1.9524 | 0.23265 | 1.9277
266.31 | 158.1017 | 2.0939 | -0.29726 | 1.9519 | 0.23266 | 1.9271
266.3201 | 158.1284 | 2.094 | -0.28749 | 1.9522 | 0.23267 | 1.9275
266.33 | 158.1436 | 2.094 | -0.31801 | 1.9524 | 0.23267 | 1.9277
266.3401 | 158.0903 | 2.0941 | -0.37905 | 1.9517 | 0.23267 | 1.927
266.3501 | 158.0808 | 2.0941 | -0.43887 | 1.9516 | 0.23268 | 1.9269
266.3601 | 158.016 | 2.0942 | -0.45596 | 1.9508 | 0.23269 | 1.9261
266.37 | 158.0731 | 2.0946 | -0.12757 | 1.9515 | 0.23273 | 1.9268
266.3801 | 158.2694 | 2.0947 | -0.061649 | 1.9539 | 0.23274 | 1.9292
266.3901 | 158.2598 | 2.0946 | -0.23378 | 1.9538 | 0.23273 | 1.9291
266.4 | 158.2503 | 2.0946 | -0.34853 | 1.9537 | 0.23273 | 1.929
266.41 | 158.1684 | 2.0946 | -0.3937 | 1.9527 | 0.23273 | 1.928
266.42 | 158.0865 | 2.0946 | -0.4816 | 1.9517 | 0.23273 | 1.9269
266.43 | 158.0598 | 2.0949 | -0.26308 | 1.9514 | 0.23277 | 1.9266
266.4401 | 158.1341 | 2.0952 | 0.023805 | 1.9523 | 0.23281 | 1.9275
266.45 | 158.3112 | 2.0953 | -0.050662 | 1.9545 | 0.23281 | 1.9297
266.46 | 158.2655 | 2.0952 | -0.15321 | 1.9539 | 0.2328 | 1.9292
266.4701 | 158.2255 | 2.0953 | -0.21303 | 1.9534 | 0.23281 | 1.9287
266.4801 | 158.2084 | 2.0953 | -0.28627 | 1.9532 | 0.23281 | 1.9285
266.49 | 158.117 | 2.0953 | -0.33144 | 1.9521 | 0.23281 | 1.9273
266.5 | 158.1093 | 2.0954 | -0.3644 | 1.952 | 0.23282 | 1.9272
266.51 | 158.0674 | 2.0954 | -0.35464 | 1.9514 | 0.23283 | 1.9267
266.52 | 158.0598 | 2.0956 | -0.30214 | 1.9514 | 0.23284 | 1.9266
266.5301 | 158.0655 | 2.0957 | -0.2643 | 1.9514 | 0.23285 | 1.9267
266.5401 | 158.0636 | 2.0958 | -0.26552 | 1.9514 | 0.23286 | 1.9267
266.55 | 158.0674 | 2.0958 | -0.30947 | 1.9514 | 0.23287 | 1.9267
266.56 | 157.9989 | 2.0958 | -0.39736 | 1.9506 | 0.23287 | 1.9259
266.57 | 157.976 | 2.0958 | -0.45718 | 1.9503 | 0.23287 | 1.9256
266.58 | 157.9627 | 2.0961 | -0.26552 | 1.9502 | 0.2329 | 1.9254
266.59 | 158.0655 | 2.0964 | -0.061649 | 1.9514 | 0.23293 | 1.9267
266.6 | 158.1722 | 2.0963 | -0.19105 | 1.9527 | 0.23292 | 1.928
266.6101 | 158.1227 | 2.0962 | -0.3351 | 1.9521 | 0.23292 | 1.9274
266.6201 | 158.0655 | 2.0963 | -0.3937 | 1.9514 | 0.23292 | 1.9267
266.6301 | 157.9912 | 2.0963 | -0.46817 | 1.9505 | 0.23292 | 1.9258
266.6401 | 157.9265 | 2.0965 | -0.2936 | 1.9497 | 0.23295 | 1.925
266.6501 | 158.0865 | 2.0969 | -0.021364 | 1.9517 | 0.23299 | 1.9269
266.6601 | 158.2027 | 2.0969 | -0.10926 | 1.9531 | 0.23298 | 1.9284
266.6701 | 158.1855 | 2.0968 | -0.22523 | 1.9529 | 0.23298 | 1.9282
266.68 | 158.1589 | 2.0968 | -0.28505 | 1.9526 | 0.23298 | 1.9278
266.69 | 158.0522 | 2.0969 | -0.3583 | 1.9513 | 0.23298 | 1.9265
266.7 | 158.0027 | 2.0969 | -0.4169 | 1.9506 | 0.23299 | 1.9259
266.71 | 157.8998 | 2.097 | -0.38027 | 1.9494 | 0.233 | 1.9246
266.72 | 157.9874 | 2.0974 | -0.025026 | 1.9505 | 0.23305 | 1.9257
266.7301 | 158.1931 | 2.0976 | 0.068974 | 1.953 | 0.23306 | 1.9283
266.7401 | 158.2465 | 2.0975 | -0.076299 | 1.9537 | 0.23306 | 1.9289
266.75 | 158.2427 | 2.0975 | -0.14955 | 1.9536 | 0.23306 | 1.9289
266.76 | 158.1646 | 2.0976 | -0.20814 | 1.9526 | 0.23306 | 1.9279
266.77 | 158.1265 | 2.0976 | -0.26796 | 1.9522 | 0.23306 | 1.9274
266.78 | 158.0579 | 2.0976 | -0.28749 | 1.9513 | 0.23307 | 1.9266
266.79 | 158.0027 | 2.0977 | -0.28993 | 1.9506 | 0.23308 | 1.9259
266.8 | 158.0122 | 2.0978 | -0.29482 | 1.9508 | 0.23309 | 1.926
266.81 | 157.9874 | 2.0979 | -0.29726 | 1.9505 | 0.2331 | 1.9257
266.82 | 157.9798 | 2.0979 | -0.34243 | 1.9504 | 0.2331 | 1.9256
266.83 | 157.9474 | 2.0979 | -0.40225 | 1.95 | 0.2331 | 1.9252
266.8401 | 157.8903 | 2.098 | -0.44742 | 1.9493 | 0.23311 | 1.9245
266.85 | 157.8884 | 2.0981 | -0.42422 | 1.9492 | 0.23312 | 1.9245
266.8601 | 157.9379 | 2.0985 | -0.054325 | 1.9499 | 0.23317 | 1.9251
266.8701 | 158.1074 | 2.0986 | -0.059208 | 1.9519 | 0.23317 | 1.9272
266.88 | 158.155 | 2.0985 | -0.21791 | 1.9525 | 0.23317 | 1.9278
266.89 | 158.077 | 2.0985 | -0.29116 | 1.9516 | 0.23317 | 1.9268
266.9 | 158.0484 | 2.0985 | -0.34975 | 1.9512 | 0.23317 | 1.9265
266.91 | 157.9512 | 2.0985 | -0.43765 | 1.95 | 0.23317 | 1.9253
266.92 | 157.8998 | 2.0987 | -0.35952 | 1.9494 | 0.23319 | 1.9246
266.9301 | 158.0008 | 2.0991 | 0.011597 | 1.9506 | 0.23324 | 1.9259
266.9401 | 158.1398 | 2.0992 | 0.064091 | 1.9523 | 0.23325 | 1.9276
266.9501 | 158.1874 | 2.0992 | -0.077519 | 1.9529 | 0.23324 | 1.9282
266.96 | 158.1532 | 2.0992 | -0.13734 | 1.9525 | 0.23325 | 1.9278
266.97 | 158.0998 | 2.0992 | -0.19593 | 1.9518 | 0.23325 | 1.9271
266.98 | 158.0236 | 2.0992 | -0.2704 | 1.9509 | 0.23325 | 1.9262
266.9901 | 157.9569 | 2.0993 | -0.28871 | 1.9501 | 0.23326 | 1.9253
267.0001 | 157.955 | 2.0994 | -0.2643 | 1.9501 | 0.23327 | 1.9253
267.01 | 157.9303 | 2.0995 | -0.23866 | 1.9498 | 0.23328 | 1.925
267.0201 | 157.9303 | 2.0996 | -0.22768 | 1.9498 | 0.23329 | 1.925
267.0301 | 157.9303 | 2.0996 | -0.27406 | 1.9498 | 0.23329 | 1.925
267.04 | 157.8731 | 2.0996 | -0.33266 | 1.9491 | 0.23329 | 1.9243
267.05 | 157.8884 | 2.0997 | -0.37905 | 1.9492 | 0.2333 | 1.9245
267.0601 | 157.8255 | 2.0997 | -0.41079 | 1.9485 | 0.2333 | 1.9237
267.07 | 157.7893 | 2.0998 | -0.44009 | 1.948 | 0.23331 | 1.9233
267.0801 | 157.776 | 2.0998 | -0.44375 | 1.9479 | 0.23332 | 1.9231
267.09 | 157.7322 | 2.0999 | -0.43277 | 1.9473 | 0.23333 | 1.9226
267.1 | 157.8255 | 2.1003 | -0.11903 | 1.9485 | 0.23337 | 1.9237
267.1101 | 157.9531 | 2.1004 | -0.066532 | 1.95 | 0.23338 | 1.9253
267.1201 | 158.0084 | 2.1004 | -0.19593 | 1.9507 | 0.23338 | 1.926
267.13 | 157.9931 | 2.1004 | -0.26918 | 1.9505 | 0.23338 | 1.9258
267.14 | 157.8941 | 2.1004 | -0.35708 | 1.9493 | 0.23338 | 1.9246
267.1501 | 157.8731 | 2.1004 | -0.43032 | 1.9491 | 0.23338 | 1.9243
267.1601 | 157.7664 | 2.1006 | -0.37783 | 1.9477 | 0.23339 | 1.923
267.17 | 157.8579 | 2.101 | -0.0091558 | 1.9489 | 0.23344 | 1.9241
267.18 | 158.0655 | 2.1012 | 0.097052 | 1.9514 | 0.23346 | 1.9267
267.19 | 158.0846 | 2.1011 | -0.033571 | 1.9517 | 0.23346 | 1.9269
267.2001 | 158.0884 | 2.1011 | -0.10804 | 1.9517 | 0.23346 | 1.927
267.2101 | 158.0351 | 2.1011 | -0.16664 | 1.951 | 0.23346 | 1.9263
267.22 | 157.995 | 2.1012 | -0.21303 | 1.9506 | 0.23346 | 1.9258
267.23 | 157.9512 | 2.1013 | -0.21669 | 1.95 | 0.23347 | 1.9253
267.24 | 157.9112 | 2.1014 | -0.17762 | 1.9495 | 0.23348 | 1.9248
267.2501 | 157.9436 | 2.1015 | -0.15199 | 1.9499 | 0.2335 | 1.9252
267.26 | 157.9341 | 2.1015 | -0.1703 | 1.9498 | 0.2335 | 1.9251
267.27 | 157.9379 | 2.1016 | -0.2289 | 1.9499 | 0.23351 | 1.9251
267.2801 | 157.9074 | 2.1016 | -0.27406 | 1.9495 | 0.23351 | 1.9247
267.2901 | 157.8579 | 2.1017 | -0.28993 | 1.9489 | 0.23352 | 1.9241
267.3001 | 157.8484 | 2.1017 | -0.30947 | 1.9487 | 0.23352 | 1.924
267.31 | 157.8217 | 2.1018 | -0.32412 | 1.9484 | 0.23353 | 1.9237
267.3201 | 157.8141 | 2.1018 | -0.35586 | 1.9483 | 0.23354 | 1.9236
267.3301 | 157.7779 | 2.1019 | -0.40103 | 1.9479 | 0.23354 | 1.9231
267.3401 | 157.7303 | 2.1019 | -0.43154 | 1.9473 | 0.23355 | 1.9225
267.3501 | 157.736 | 2.102 | -0.44864 | 1.9474 | 0.23355 | 1.9226
267.36 | 157.6865 | 2.1021 | -0.38149 | 1.9467 | 0.23357 | 1.922
267.3701 | 157.7969 | 2.1025 | -0.039675 | 1.9481 | 0.23361 | 1.9234
267.3801 | 157.995 | 2.1026 | -0.028688 | 1.9506 | 0.23362 | 1.9258
267.39 | 157.9665 | 2.1026 | -0.17396 | 1.9502 | 0.23362 | 1.9255
267.4001 | 157.9741 | 2.1026 | -0.23256 | 1.9503 | 0.23362 | 1.9256
267.4101 | 157.8826 | 2.1026 | -0.3058 | 1.9492 | 0.23362 | 1.9244
267.42 | 157.8426 | 2.1026 | -0.37905 | 1.9487 | 0.23362 | 1.9239
267.43 | 157.8103 | 2.1026 | -0.423 | 1.9483 | 0.23362 | 1.9235
267.4401 | 157.7379 | 2.1027 | -0.44009 | 1.9474 | 0.23363 | 1.9226
267.4501 | 157.7322 | 2.1028 | -0.3998 | 1.9473 | 0.23364 | 1.9226
267.46 | 157.6903 | 2.1029 | -0.36074 | 1.9468 | 0.23366 | 1.9221
267.4701 | 157.7226 | 2.103 | -0.30703 | 1.9472 | 0.23367 | 1.9225
267.48 | 157.7912 | 2.1032 | -0.26918 | 1.948 | 0.23368 | 1.9233
267.49 | 157.8026 | 2.1032 | -0.28627 | 1.9482 | 0.23369 | 1.9234
267.5001 | 157.8198 | 2.1032 | -0.34487 | 1.9484 | 0.23369 | 1.9237
267.5101 | 157.7645 | 2.1033 | -0.41812 | 1.9477 | 0.2337 | 1.923
267.52 | 157.7226 | 2.1033 | -0.46329 | 1.9472 | 0.2337 | 1.9225
267.53 | 157.7341 | 2.1036 | -0.2057 | 1.9473 | 0.23373 | 1.9226
267.5401 | 157.8541 | 2.1038 | -0.070195 | 1.9488 | 0.23376 | 1.9241
267.55 | 157.9989 | 2.1037 | -0.2411 | 1.9506 | 0.23375 | 1.9259
267.5601 | 157.936 | 2.1037 | -0.34121 | 1.9498 | 0.23375 | 1.9251
267.57 | 157.8541 | 2.1037 | -0.41567 | 1.9488 | 0.23375 | 1.9241
267.58 | 157.8026 | 2.1037 | -0.48892 | 1.9482 | 0.23375 | 1.9234
267.5901 | 157.7531 | 2.1041 | -0.21547 | 1.9476 | 0.23379 | 1.9228
267.6001 | 157.9074 | 2.1043 | -0.09461 | 1.9495 | 0.23381 | 1.9247
267.6101 | 157.917 | 2.1042 | -0.22157 | 1.9496 | 0.2338 | 1.9249
267.6201 | 157.896 | 2.1042 | -0.33754 | 1.9493 | 0.2338 | 1.9246
267.63 | 157.856 | 2.1042 | -0.42544 | 1.9488 | 0.2338 | 1.9241
267.64 | 157.7493 | 2.1043 | -0.41567 | 1.9475 | 0.23381 | 1.9228
267.65 | 157.8007 | 2.1047 | -0.10316 | 1.9482 | 0.23385 | 1.9234
267.66 | 157.9398 | 2.1048 | -0.011597 | 1.9499 | 0.23387 | 1.9251
267.67 | 157.976 | 2.1048 | -0.12635 | 1.9503 | 0.23387 | 1.9256
267.68 | 158.0084 | 2.1048 | -0.1996 | 1.9507 | 0.23387 | 1.926
267.6901 | 157.917 | 2.1048 | -0.25942 | 1.9496 | 0.23387 | 1.9249
267.7001 | 157.8845 | 2.1048 | -0.33388 | 1.9492 | 0.23387 | 1.9245
267.7101 | 157.8065 | 2.1049 | -0.35097 | 1.9482 | 0.23388 | 1.9235
267.7201 | 157.7874 | 2.105 | -0.31069 | 1.948 | 0.23389 | 1.9233
267.7301 | 157.7969 | 2.1051 | -0.27284 | 1.9481 | 0.2339 | 1.9234
267.7401 | 157.7817 | 2.1052 | -0.24843 | 1.9479 | 0.23391 | 1.9232
267.75 | 157.8369 | 2.1053 | -0.26796 | 1.9486 | 0.23392 | 1.9239
267.7601 | 157.8198 | 2.1053 | -0.32656 | 1.9484 | 0.23392 | 1.9237
267.77 | 157.7779 | 2.1053 | -0.3998 | 1.9479 | 0.23392 | 1.9231
267.7801 | 157.7436 | 2.1054 | -0.44619 | 1.9475 | 0.23393 | 1.9227
267.79 | 157.7284 | 2.1057 | -0.14466 | 1.9473 | 0.23397 | 1.9225
267.8001 | 157.8826 | 2.1059 | -0.065312 | 1.9492 | 0.23399 | 1.9244
267.81 | 157.8979 | 2.1058 | -0.23744 | 1.9494 | 0.23398 | 1.9246
267.8201 | 157.8808 | 2.1058 | -0.33877 | 1.9491 | 0.23398 | 1.9244
267.8301 | 157.8274 | 2.1058 | -0.41201 | 1.9485 | 0.23398 | 1.9237
267.8401 | 157.7226 | 2.1058 | -0.4584 | 1.9472 | 0.23398 | 1.9225
267.85 | 157.7493 | 2.1062 | -0.13123 | 1.9475 | 0.23402 | 1.9228
267.86 | 157.8598 | 2.1064 | -0.051883 | 1.9489 | 0.23404 | 1.9241
267.87 | 157.915 | 2.1063 | -0.19716 | 1.9496 | 0.23403 | 1.9248
267.8801 | 157.8826 | 2.1063 | -0.2704 | 1.9492 | 0.23403 | 1.9244
267.89 | 157.8007 | 2.1063 | -0.3583 | 1.9482 | 0.23403 | 1.9234
267.9 | 157.7798 | 2.1063 | -0.43154 | 1.9479 | 0.23404 | 1.9232
267.9101 | 157.696 | 2.1065 | -0.32534 | 1.9469 | 0.23406 | 1.9221
267.9201 | 157.795 | 2.1069 | 0.01526 | 1.9481 | 0.2341 | 1.9233
267.93 | 157.9569 | 2.107 | -0.0018312 | 1.9501 | 0.23411 | 1.9253
267.94 | 157.9627 | 2.1069 | -0.14466 | 1.9502 | 0.2341 | 1.9254
267.9501 | 157.9493 | 2.1069 | -0.21791 | 1.95 | 0.2341 | 1.9253
267.96 | 157.8503 | 2.1069 | -0.27773 | 1.9488 | 0.2341 | 1.924
267.9701 | 157.7798 | 2.107 | -0.35097 | 1.9479 | 0.23411 | 1.9232
267.9801 | 157.7303 | 2.107 | -0.39492 | 1.9473 | 0.23411 | 1.9225
267.99 | 157.6655 | 2.1071 | -0.39736 | 1.9465 | 0.23412 | 1.9217
268 | 157.6769 | 2.1071 | -0.40225 | 1.9466 | 0.23413 | 1.9219
268.01 | 157.6331 | 2.1072 | -0.40347 | 1.9461 | 0.23413 | 1.9213
268.02 | 157.6293 | 2.1073 | -0.43521 | 1.946 | 0.23414 | 1.9213
268.0301 | 157.6198 | 2.1073 | -0.47916 | 1.9459 | 0.23414 | 1.9212
268.0401 | 157.6141 | 2.1076 | -0.20692 | 1.9459 | 0.23418 | 1.9211
268.0501 | 157.7836 | 2.1078 | -0.071415 | 1.9479 | 0.2342 | 1.9232
268.0601 | 157.8407 | 2.1078 | -0.24232 | 1.9487 | 0.2342 | 1.9239
268.0701 | 157.8198 | 2.1077 | -0.34365 | 1.9484 | 0.23419 | 1.9237
268.08 | 157.7627 | 2.1078 | -0.4169 | 1.9477 | 0.23419 | 1.9229
268.0901 | 157.6769 | 2.1078 | -0.43521 | 1.9466 | 0.2342 | 1.9219
268.1 | 157.7036 | 2.1082 | -0.093389 | 1.947 | 0.23425 | 1.9222
268.11 | 157.8636 | 2.1084 | -0.01526 | 1.9489 | 0.23426 | 1.9242
268.12 | 157.917 | 2.1083 | -0.13123 | 1.9496 | 0.23426 | 1.9249
268.13 | 157.8788 | 2.1084 | -0.2057 | 1.9491 | 0.23426 | 1.9244
268.1401 | 157.7893 | 2.1084 | -0.2936 | 1.948 | 0.23426 | 1.9233
268.15 | 157.7741 | 2.1084 | -0.33877 | 1.9478 | 0.23426 | 1.9231
268.1601 | 157.7112 | 2.1084 | -0.38516 | 1.9471 | 0.23427 | 1.9223
268.17 | 157.6674 | 2.1085 | -0.37417 | 1.9465 | 0.23428 | 1.9218
268.18 | 157.6464 | 2.1086 | -0.3351 | 1.9463 | 0.23429 | 1.9215
268.1901 | 157.6426 | 2.1088 | -0.22768 | 1.9462 | 0.23431 | 1.9215
268.2001 | 157.7436 | 2.109 | -0.13368 | 1.9475 | 0.23433 | 1.9227
268.21 | 157.7893 | 2.109 | -0.14832 | 1.948 | 0.23434 | 1.9233
268.22 | 157.8084 | 2.109 | -0.23622 | 1.9483 | 0.23434 | 1.9235
268.23 | 157.7798 | 2.1091 | -0.28261 | 1.9479 | 0.23434 | 1.9232
268.2401 | 157.6998 | 2.1091 | -0.31191 | 1.9469 | 0.23435 | 1.9222
268.25 | 157.7074 | 2.1092 | -0.31435 | 1.947 | 0.23435 | 1.9223
268.2601 | 157.6769 | 2.1093 | -0.30214 | 1.9466 | 0.23436 | 1.9219
268.2701 | 157.6522 | 2.1093 | -0.33144 | 1.9463 | 0.23437 | 1.9216
268.2801 | 157.6426 | 2.1094 | -0.37661 | 1.9462 | 0.23437 | 1.9215
268.29 | 157.5855 | 2.1094 | -0.45108 | 1.9455 | 0.23437 | 1.9208
268.3001 | 157.5741 | 2.1095 | -0.35952 | 1.9454 | 0.23439 | 1.9206
268.3101 | 157.6636 | 2.1099 | -0.059208 | 1.9465 | 0.23443 | 1.9217
268.32 | 157.8179 | 2.1099 | -0.11903 | 1.9484 | 0.23444 | 1.9236
268.3301 | 157.8198 | 2.1099 | -0.24843 | 1.9484 | 0.23443 | 1.9237
268.34 | 157.7474 | 2.1099 | -0.32167 | 1.9475 | 0.23443 | 1.9228
268.35 | 157.7036 | 2.1099 | -0.39614 | 1.947 | 0.23443 | 1.9222
268.36 | 157.616 | 2.1099 | -0.46939 | 1.9459 | 0.23443 | 1.9211
268.3701 | 157.576 | 2.1102 | -0.29482 | 1.9454 | 0.23446 | 1.9206
268.3801 | 157.7226 | 2.1105 | 0.033571 | 1.9472 | 0.23451 | 1.9225
268.3901 | 157.8084 | 2.1106 | -0.012818 | 1.9483 | 0.23451 | 1.9235
268.4001 | 157.8541 | 2.1105 | -0.12757 | 1.9488 | 0.23451 | 1.9241
268.41 | 157.7988 | 2.1106 | -0.18617 | 1.9481 | 0.23451 | 1.9234
268.42 | 157.7379 | 2.1106 | -0.25942 | 1.9474 | 0.23451 | 1.9226
268.43 | 157.6979 | 2.1106 | -0.3058 | 1.9469 | 0.23451 | 1.9221
268.44 | 157.635 | 2.1107 | -0.30703 | 1.9461 | 0.23452 | 1.9214
268.4501 | 157.6331 | 2.1108 | -0.29726 | 1.9461 | 0.23453 | 1.9213
268.4601 | 157.616 | 2.1109 | -0.27162 | 1.9459 | 0.23454 | 1.9211
268.4701 | 157.6407 | 2.111 | -0.26064 | 1.9462 | 0.23455 | 1.9214
268.48 | 157.6388 | 2.111 | -0.29116 | 1.9462 | 0.23456 | 1.9214
268.49 | 157.5798 | 2.111 | -0.34975 | 1.9454 | 0.23456 | 1.9207
268.5001 | 157.5683 | 2.1111 | -0.40957 | 1.9453 | 0.23456 | 1.9205
268.51 | 157.5017 | 2.1111 | -0.45474 | 1.9445 | 0.23457 | 1.9197
268.5201 | 157.4903 | 2.1112 | -0.41567 | 1.9443 | 0.23458 | 1.9196
268.53 | 157.5531 | 2.1116 | -0.087286 | 1.9451 | 0.23462 | 1.9204
268.54 | 157.6579 | 2.1117 | -0.1056 | 1.9464 | 0.23463 | 1.9217
268.55 | 157.7112 | 2.1116 | -0.24843 | 1.9471 | 0.23462 | 1.9223
268.5601 | 157.6712 | 2.1116 | -0.32167 | 1.9466 | 0.23462 | 1.9218
268.57 | 157.6084 | 2.1116 | -0.40957 | 1.9458 | 0.23462 | 1.921
268.5801 | 157.536 | 2.1116 | -0.48282 | 1.9449 | 0.23462 | 1.9201
268.5901 | 157.4807 | 2.112 | -0.23744 | 1.9442 | 0.23466 | 1.9195
268.6 | 157.6388 | 2.1123 | 0.06287 | 1.9462 | 0.2347 | 1.9214
268.6101 | 157.7645 | 2.1123 | -0.022584 | 1.9477 | 0.2347 | 1.923
268.6201 | 157.7722 | 2.1123 | -0.12635 | 1.9478 | 0.2347 | 1.9231
268.63 | 157.7512 | 2.1123 | -0.17152 | 1.9475 | 0.2347 | 1.9228
268.6401 | 157.6807 | 2.1123 | -0.24477 | 1.9467 | 0.2347 | 1.9219
268.6501 | 157.635 | 2.1123 | -0.30336 | 1.9461 | 0.23471 | 1.9214
268.6601 | 157.5722 | 2.1124 | -0.2936 | 1.9453 | 0.23471 | 1.9206
268.67 | 157.5531 | 2.1126 | -0.22645 | 1.9451 | 0.23473 | 1.9204
268.68 | 157.6026 | 2.1127 | -0.13245 | 1.9457 | 0.23475 | 1.921
268.6901 | 157.6179 | 2.1129 | -0.10682 | 1.9459 | 0.23476 | 1.9212
268.7 | 157.6693 | 2.1129 | -0.15077 | 1.9465 | 0.23476 | 1.9218
268.7101 | 157.6331 | 2.1129 | -0.22401 | 1.9461 | 0.23476 | 1.9213
268.72 | 157.6026 | 2.1129 | -0.25453 | 1.9457 | 0.23477 | 1.921
268.7301 | 157.5836 | 2.113 | -0.24355 | 1.9455 | 0.23478 | 1.9207
268.7401 | 157.555 | 2.1131 | -0.23012 | 1.9451 | 0.23479 | 1.9204
268.75 | 157.576 | 2.1132 | -0.24843 | 1.9454 | 0.2348 | 1.9206
268.7601 | 157.5264 | 2.1132 | -0.29238 | 1.9448 | 0.2348 | 1.92
268.77 | 157.5093 | 2.1132 | -0.36684 | 1.9446 | 0.2348 | 1.9198
268.78 | 157.4617 | 2.1133 | -0.41201 | 1.944 | 0.23481 | 1.9192
268.7901 | 157.3931 | 2.1133 | -0.4291 | 1.9431 | 0.23481 | 1.9184
268.8001 | 157.4026 | 2.1134 | -0.44619 | 1.9432 | 0.23482 | 1.9185
268.8101 | 157.3474 | 2.1135 | -0.43521 | 1.9426 | 0.23483 | 1.9178
268.82 | 157.3683 | 2.1135 | -0.42544 | 1.9428 | 0.23484 | 1.9181
268.83 | 157.3798 | 2.1136 | -0.44497 | 1.943 | 0.23485 | 1.9182
268.84 | 157.3607 | 2.1137 | -0.43399 | 1.9427 | 0.23486 | 1.918
268.8501 | 157.3912 | 2.1138 | -0.43887 | 1.9431 | 0.23486 | 1.9184
268.8601 | 157.3778 | 2.1141 | -0.25087 | 1.9429 | 0.2349 | 1.9182
268.8701 | 157.5683 | 2.1144 | 0.050662 | 1.9453 | 0.23493 | 1.9205
268.88 | 157.7417 | 2.1145 | 0.017701 | 1.9474 | 0.23494 | 1.9227
268.8901 | 157.7855 | 2.1144 | -0.097052 | 1.948 | 0.23494 | 1.9232
268.9001 | 157.7436 | 2.1145 | -0.141 | 1.9475 | 0.23494 | 1.9227
268.91 | 157.6693 | 2.1145 | -0.20204 | 1.9465 | 0.23494 | 1.9218
268.92 | 157.6274 | 2.1145 | -0.23378 | 1.946 | 0.23495 | 1.9213
268.9301 | 157.5931 | 2.1146 | -0.23622 | 1.9456 | 0.23496 | 1.9209
268.9401 | 157.5417 | 2.1147 | -0.21058 | 1.945 | 0.23497 | 1.9202
268.9501 | 157.5664 | 2.1148 | -0.19838 | 1.9453 | 0.23498 | 1.9205
268.96 | 157.5569 | 2.1148 | -0.23012 | 1.9451 | 0.23498 | 1.9204
268.97 | 157.5398 | 2.1149 | -0.29116 | 1.9449 | 0.23499 | 1.9202
268.9801 | 157.5207 | 2.1149 | -0.33754 | 1.9447 | 0.23499 | 1.92
268.99 | 157.4617 | 2.1149 | -0.36929 | 1.944 | 0.23499 | 1.9192
269 | 157.4674 | 2.115 | -0.37417 | 1.944 | 0.235 | 1.9193
269.01 | 157.4102 | 2.1151 | -0.40347 | 1.9433 | 0.23501 | 1.9186
269.0201 | 157.4083 | 2.1151 | -0.44864 | 1.9433 | 0.23501 | 1.9186
269.0301 | 157.3969 | 2.1153 | -0.35708 | 1.9432 | 0.23503 | 1.9184
269.0401 | 157.4712 | 2.1156 | -0.068974 | 1.9441 | 0.23507 | 1.9193
269.0501 | 157.6522 | 2.1157 | -0.12635 | 1.9463 | 0.23507 | 1.9216
269.0601 | 157.6426 | 2.1156 | -0.24355 | 1.9462 | 0.23507 | 1.9215
269.0701 | 157.5969 | 2.1156 | -0.31679 | 1.9456 | 0.23507 | 1.9209
269.08 | 157.5379 | 2.1156 | -0.39004 | 1.9449 | 0.23507 | 1.9202
269.0901 | 157.4483 | 2.1156 | -0.46451 | 1.9438 | 0.23507 | 1.9191
269.1 | 157.4426 | 2.1159 | -0.23256 | 1.9437 | 0.23511 | 1.919
269.11 | 157.5722 | 2.1163 | 0.054325 | 1.9453 | 0.23515 | 1.9206
269.12 | 157.6941 | 2.1163 | -0.0042727 | 1.9468 | 0.23515 | 1.9221
269.1301 | 157.715 | 2.1163 | -0.11903 | 1.9471 | 0.23514 | 1.9224
269.1401 | 157.656 | 2.1163 | -0.16297 | 1.9464 | 0.23515 | 1.9216
269.15 | 157.6198 | 2.1163 | -0.23622 | 1.9459 | 0.23515 | 1.9212
269.16 | 157.5474 | 2.1164 | -0.29604 | 1.945 | 0.23515 | 1.9203
269.1701 | 157.5169 | 2.1164 | -0.31191 | 1.9447 | 0.23516 | 1.9199
269.18 | 157.4807 | 2.1165 | -0.30092 | 1.9442 | 0.23517 | 1.9195
269.1901 | 157.4502 | 2.1166 | -0.26186 | 1.9438 | 0.23518 | 1.9191
269.2 | 157.4826 | 2.1167 | -0.2643 | 1.9442 | 0.23519 | 1.9195
269.21 | 157.456 | 2.1168 | -0.28017 | 1.9439 | 0.2352 | 1.9192
269.2201 | 157.4598 | 2.1168 | -0.31069 | 1.9439 | 0.2352 | 1.9192
269.2301 | 157.4541 | 2.1168 | -0.37173 | 1.9439 | 0.2352 | 1.9191
269.2401 | 157.3855 | 2.1169 | -0.41812 | 1.943 | 0.23521 | 1.9183
269.25 | 157.3836 | 2.1169 | -0.43643 | 1.943 | 0.23521 | 1.9183
269.2601 | 157.3283 | 2.117 | -0.46695 | 1.9423 | 0.23522 | 1.9176
269.27 | 157.3493 | 2.1173 | -0.235 | 1.9426 | 0.23525 | 1.9178
269.2801 | 157.5207 | 2.1175 | -0.045779 | 1.9447 | 0.23528 | 1.92
269.2901 | 157.6236 | 2.1175 | -0.20326 | 1.946 | 0.23527 | 1.9212
269.3 | 157.6122 | 2.1174 | -0.33144 | 1.9458 | 0.23527 | 1.9211
269.31 | 157.5207 | 2.1174 | -0.40469 | 1.9447 | 0.23527 | 1.92
269.32 | 157.4445 | 2.1174 | -0.47916 | 1.9438 | 0.23527 | 1.919
269.3301 | 157.3893 | 2.1176 | -0.41445 | 1.9431 | 0.23529 | 1.9183
269.3401 | 157.4655 | 2.1181 | -0.01648 | 1.944 | 0.23534 | 1.9193
269.3501 | 157.6446 | 2.1181 | 0.021364 | 1.9462 | 0.23535 | 1.9215
269.36 | 157.6598 | 2.1181 | -0.14832 | 1.9464 | 0.23534 | 1.9217
269.37 | 157.6655 | 2.1181 | -0.22157 | 1.9465 | 0.23534 | 1.9217
269.3801 | 157.5912 | 2.1181 | -0.26674 | 1.9456 | 0.23535 | 1.9208
269.3901 | 157.4998 | 2.1181 | -0.35464 | 1.9444 | 0.23535 | 1.9197
269.4001 | 157.4598 | 2.1181 | -0.4291 | 1.9439 | 0.23535 | 1.9192
269.41 | 157.4064 | 2.1182 | -0.44497 | 1.9433 | 0.23535 | 1.9185
269.42 | 157.4445 | 2.1186 | -0.13245 | 1.9438 | 0.2354 | 1.919
269.4301 | 157.5664 | 2.1187 | -0.023805 | 1.9453 | 0.23541 | 1.9205
269.44 | 157.5683 | 2.1187 | -0.19716 | 1.9453 | 0.23541 | 1.9205
269.4501 | 157.576 | 2.1187 | -0.2704 | 1.9454 | 0.23541 | 1.9206
269.46 | 157.5283 | 2.1187 | -0.33022 | 1.9448 | 0.23541 | 1.9201
269.47 | 157.4712 | 2.1187 | -0.41812 | 1.9441 | 0.23541 | 1.9193
269.48 | 157.3912 | 2.1187 | -0.46329 | 1.9431 | 0.23541 | 1.9184
269.4901 | 157.3741 | 2.1191 | -0.15077 | 1.9429 | 0.23545 | 1.9181
269.5 | 157.5283 | 2.1192 | -0.12879 | 1.9448 | 0.23547 | 1.9201
269.5101 | 157.5455 | 2.1191 | -0.2997 | 1.945 | 0.23545 | 1.9203
269.5201 | 157.5036 | 2.1191 | -0.41445 | 1.9445 | 0.23545 | 1.9197
269.5301 | 157.4598 | 2.1191 | -0.48892 | 1.9439 | 0.23545 | 1.9192
269.5401 | 157.3702 | 2.1193 | -0.31313 | 1.9428 | 0.23548 | 1.9181
269.5501 | 157.4826 | 2.1197 | -0.039675 | 1.9442 | 0.23552 | 1.9195
269.56 | 157.5664 | 2.1197 | -0.13978 | 1.9453 | 0.23552 | 1.9205
269.5701 | 157.5741 | 2.1196 | -0.25453 | 1.9454 | 0.23551 | 1.9206
269.58 | 157.5283 | 2.1196 | -0.32778 | 1.9448 | 0.23552 | 1.9201
269.59 | 157.456 | 2.1197 | -0.38638 | 1.9439 | 0.23552 | 1.9192
269.6001 | 157.3893 | 2.1197 | -0.45962 | 1.9431 | 0.23552 | 1.9183
269.6101 | 157.3817 | 2.1201 | -0.15931 | 1.943 | 0.23556 | 1.9182
269.62 | 157.5417 | 2.1203 | 0.056766 | 1.945 | 0.23559 | 1.9202
269.63 | 157.6369 | 2.1203 | -0.061649 | 1.9461 | 0.23559 | 1.9214
269.64 | 157.6026 | 2.1203 | -0.16419 | 1.9457 | 0.23559 | 1.921
269.6501 | 157.5969 | 2.1203 | -0.20936 | 1.9456 | 0.23559 | 1.9209
269.66 | 157.4998 | 2.1203 | -0.26918 | 1.9444 | 0.23559 | 1.9197
269.6701 | 157.4693 | 2.1204 | -0.31557 | 1.9441 | 0.2356 | 1.9193
269.68 | 157.416 | 2.1204 | -0.34731 | 1.9434 | 0.2356 | 1.9187
269.69 | 157.3569 | 2.1205 | -0.34731 | 1.9427 | 0.23561 | 1.9179
269.7001 | 157.3759 | 2.1206 | -0.30825 | 1.9429 | 0.23562 | 1.9182
269.7101 | 157.3759 | 2.1207 | -0.29726 | 1.9429 | 0.23563 | 1.9182
269.72 | 157.3912 | 2.1207 | -0.34243 | 1.9431 | 0.23564 | 1.9184
269.73 | 157.3702 | 2.1208 | -0.38638 | 1.9428 | 0.23564 | 1.9181
269.74 | 157.2883 | 2.1208 | -0.47427 | 1.9418 | 0.23564 | 1.9171
269.7501 | 157.3017 | 2.1211 | -0.2704 | 1.942 | 0.23567 | 1.9173
269.76 | 157.4179 | 2.1213 | -0.039675 | 1.9434 | 0.2357 | 1.9187
269.7701 | 157.5683 | 2.1213 | -0.18251 | 1.9453 | 0.2357 | 1.9205
269.78 | 157.5436 | 2.1212 | -0.29726 | 1.945 | 0.23569 | 1.9202
269.79 | 157.4617 | 2.1213 | -0.37051 | 1.944 | 0.23569 | 1.9192
269.8001 | 157.4083 | 2.1213 | -0.44375 | 1.9433 | 0.2357 | 1.9186
269.8101 | 157.3169 | 2.1213 | -0.44864 | 1.9422 | 0.23571 | 1.9174
269.8201 | 157.3836 | 2.1218 | -0.092169 | 1.943 | 0.23575 | 1.9183
269.8301 | 157.5531 | 2.1219 | 0.028688 | 1.9451 | 0.23577 | 1.9204
269.8401 | 157.576 | 2.1219 | -0.11414 | 1.9454 | 0.23577 | 1.9206
269.85 | 157.5836 | 2.1219 | -0.17396 | 1.9455 | 0.23577 | 1.9207
269.8601 | 157.496 | 2.1219 | -0.23256 | 1.9444 | 0.23577 | 1.9197
269.8701 | 157.456 | 2.1219 | -0.3058 | 1.9439 | 0.23577 | 1.9192
269.8801 | 157.4007 | 2.122 | -0.35097 | 1.9432 | 0.23578 | 1.9185
269.89 | 157.355 | 2.1221 | -0.35219 | 1.9427 | 0.23578 | 1.9179
269.9001 | 157.3455 | 2.1222 | -0.32656 | 1.9425 | 0.2358 | 1.9178
269.9101 | 157.3036 | 2.1223 | -0.27284 | 1.942 | 0.23581 | 1.9173
269.92 | 156.4121 | 2.1224 | -0.26186 | 1.931 | 0.23582 | 1.9063
269.9301 | 156.1187 | 2.1224 | -0.30703 | 1.9274 | 0.23582 | 1.9027
269.94 | 155.8121 | 2.1224 | -0.36562 | 1.9236 | 0.23583 | 1.8989
269.95 | 155.6178 | 2.1224 | -0.43887 | 1.9212 | 0.23583 | 1.8965
269.96 | 155.4082 | 2.1226 | -0.41567 | 1.9186 | 0.23584 | 1.8939
269.97 | 155.4216 | 2.1229 | -0.087286 | 1.9188 | 0.23588 | 1.894
269.98 | 155.5187 | 2.123 | -0.11781 | 1.92 | 0.23589 | 1.8952
269.99 | 155.4997 | 2.1229 | -0.27406 | 1.9197 | 0.23588 | 1.895
270 | 155.4806 | 2.1229 | -0.34853 | 1.9195 | 0.23588 | 1.8948
270.0101 | 155.3701 | 2.1229 | -0.43643 | 1.9181 | 0.23588 | 1.8934
270.0201 | 155.2901 | 2.123 | -0.42666 | 1.9172 | 0.23589 | 1.8924
270.0301 | 155.3263 | 2.1234 | -0.086065 | 1.9176 | 0.23594 | 1.8929
270.0401 | 155.4578 | 2.1235 | -0.049441 | 1.9192 | 0.23595 | 1.8945
270.0501 | 155.5301 | 2.1235 | -0.19471 | 1.9201 | 0.23594 | 1.8954
270.06 | 155.4444 | 2.1235 | -0.26796 | 1.9191 | 0.23594 | 1.8943
270.0701 | 155.3968 | 2.1235 | -0.329 | 1.9185 | 0.23595 | 1.8937
270.08 | 155.3435 | 2.1235 | -0.40225 | 1.9178 | 0.23595 | 1.8931
270.0901 | 155.2425 | 2.1236 | -0.44864 | 1.9166 | 0.23595 | 1.8918
270.1001 | 155.2939 | 2.124 | -0.10682 | 1.9172 | 0.236 | 1.8925
270.11 | 155.4501 | 2.1242 | 0.084844 | 1.9191 | 0.23602 | 1.8944
270.1201 | 155.5435 | 2.1242 | -0.045779 | 1.9203 | 0.23602 | 1.8956
270.1301 | 155.534 | 2.1242 | -0.11903 | 1.9202 | 0.23602 | 1.8954
270.14 | 155.4806 | 2.1242 | -0.19227 | 1.9195 | 0.23602 | 1.8948
270.15 | 155.4425 | 2.1242 | -0.25087 | 1.919 | 0.23602 | 1.8943
270.16 | 155.3587 | 2.1242 | -0.29604 | 1.918 | 0.23603 | 1.8933
270.17 | 155.3377 | 2.1243 | -0.29726 | 1.9177 | 0.23604 | 1.893
270.1801 | 155.3168 | 2.1244 | -0.27162 | 1.9175 | 0.23605 | 1.8928
270.19 | 155.2768 | 2.1245 | -0.29116 | 1.917 | 0.23605 | 1.8923
270.2001 | 155.2882 | 2.1245 | -0.32167 | 1.9171 | 0.23606 | 1.8924
270.2101 | 155.2463 | 2.1246 | -0.36562 | 1.9166 | 0.23606 | 1.8919
270.2201 | 155.2292 | 2.1246 | -0.41201 | 1.9164 | 0.23607 | 1.8917
270.2301 | 155.2139 | 2.1246 | -0.45596 | 1.9162 | 0.23607 | 1.8915
270.24 | 155.1568 | 2.1248 | -0.33632 | 1.9155 | 0.23609 | 1.8908
270.2501 | 155.3358 | 2.1252 | -0.022584 | 1.9177 | 0.23613 | 1.893
270.26 | 155.4216 | 2.1252 | -0.081182 | 1.9188 | 0.23613 | 1.894
270.27 | 155.4482 | 2.1251 | -0.25209 | 1.9191 | 0.23613 | 1.8944
270.28 | 155.4044 | 2.1252 | -0.31191 | 1.9186 | 0.23613 | 1.8938
270.2901 | 155.3225 | 2.1252 | -0.37173 | 1.9176 | 0.23613 | 1.8928
270.3001 | 155.2673 | 2.1252 | -0.44497 | 1.9169 | 0.23613 | 1.8921
270.3101 | 155.2101 | 2.1254 | -0.29726 | 1.9162 | 0.23616 | 1.8914
270.3201 | 155.332 | 2.1259 | 0.072636 | 1.9177 | 0.23621 | 1.8929
270.3301 | 155.5378 | 2.1259 | 0.054325 | 1.9202 | 0.23621 | 1.8955
270.3401 | 155.5263 | 2.1259 | -0.089727 | 1.9201 | 0.23621 | 1.8953
270.35 | 155.5035 | 2.1259 | -0.14955 | 1.9198 | 0.23621 | 1.8951
270.36 | 155.4178 | 2.1259 | -0.20814 | 1.9187 | 0.23621 | 1.894
270.37 | 155.3911 | 2.1259 | -0.25331 | 1.9184 | 0.23621 | 1.8937
270.3801 | 155.332 | 2.126 | -0.26918 | 1.9177 | 0.23622 | 1.8929
270.3901 | 155.2978 | 2.1261 | -0.25819 | 1.9173 | 0.23623 | 1.8925
270.4 | 155.313 | 2.1262 | -0.22035 | 1.9174 | 0.23624 | 1.8927
270.4101 | 155.2901 | 2.1263 | -0.22157 | 1.9172 | 0.23625 | 1.8924
270.4201 | 155.2958 | 2.1263 | -0.26674 | 1.9172 | 0.23626 | 1.8925
270.43 | 155.2711 | 2.1263 | -0.32656 | 1.9169 | 0.23626 | 1.8922
270.44 | 155.1987 | 2.1264 | -0.38638 | 1.916 | 0.23626 | 1.8913
270.4501 | 155.1911 | 2.1264 | -0.40103 | 1.9159 | 0.23627 | 1.8912
270.46 | 155.1396 | 2.1265 | -0.41812 | 1.9153 | 0.23628 | 1.8906
270.4701 | 155.1225 | 2.1265 | -0.45108 | 1.9151 | 0.23628 | 1.8904
270.4801 | 155.1092 | 2.1267 | -0.38516 | 1.9149 | 0.2363 | 1.8902
270.4901 | 155.1911 | 2.1271 | -0.070195 | 1.9159 | 0.23634 | 1.8912
270.5001 | 155.3587 | 2.1271 | -0.060428 | 1.918 | 0.23635 | 1.8933
270.5101 | 155.3796 | 2.1271 | -0.20448 | 1.9183 | 0.23634 | 1.8935
270.52 | 155.3492 | 2.1271 | -0.27773 | 1.9179 | 0.23634 | 1.8932
270.53 | 155.3035 | 2.1271 | -0.35097 | 1.9173 | 0.23634 | 1.8926
270.5401 | 155.1835 | 2.1271 | -0.43887 | 1.9158 | 0.23634 | 1.8911
270.5501 | 155.1454 | 2.1272 | -0.38882 | 1.9154 | 0.23636 | 1.8906
270.5601 | 155.2044 | 2.1277 | -0.0054935 | 1.9161 | 0.23641 | 1.8914
270.5701 | 155.4463 | 2.1279 | 0.11292 | 1.9191 | 0.23643 | 1.8944
270.5801 | 155.4921 | 2.1278 | -0.00061039 | 1.9197 | 0.23643 | 1.8949
270.59 | 155.4768 | 2.1278 | -0.088506 | 1.9195 | 0.23643 | 1.8947
270.6 | 155.4406 | 2.1279 | -0.1471 | 1.919 | 0.23643 | 1.8943
270.6101 | 155.3701 | 2.1279 | -0.19105 | 1.9181 | 0.23643 | 1.8934
270.62 | 155.3244 | 2.128 | -0.19349 | 1.9176 | 0.23644 | 1.8928
270.63 | 155.2978 | 2.1281 | -0.16908 | 1.9173 | 0.23645 | 1.8925
270.64 | 155.2882 | 2.1282 | -0.14344 | 1.9171 | 0.23646 | 1.8924
270.65 | 155.3054 | 2.1282 | -0.17396 | 1.9173 | 0.23647 | 1.8926
270.6601 | 155.2768 | 2.1282 | -0.21913 | 1.917 | 0.23647 | 1.8923
270.6701 | 155.2444 | 2.1283 | -0.26308 | 1.9166 | 0.23648 | 1.8919
270.6801 | 155.2387 | 2.1283 | -0.29726 | 1.9165 | 0.23648 | 1.8918
270.69 | 155.1854 | 2.1284 | -0.2997 | 1.9159 | 0.23649 | 1.8911
270.7001 | 155.1949 | 2.1285 | -0.31923 | 1.916 | 0.2365 | 1.8912
270.7101 | 155.1492 | 2.1285 | -0.35219 | 1.9154 | 0.2365 | 1.8907
270.72 | 155.1454 | 2.1286 | -0.36806 | 1.9154 | 0.23651 | 1.8906
270.73 | 155.1168 | 2.1286 | -0.41323 | 1.915 | 0.23651 | 1.8903
270.74 | 155.0597 | 2.1287 | -0.44497 | 1.9143 | 0.23652 | 1.8896
270.75 | 155.0768 | 2.1289 | -0.31191 | 1.9145 | 0.23654 | 1.8898
270.7601 | 155.193 | 2.1293 | 0.0042727 | 1.916 | 0.23659 | 1.8912
270.77 | 155.3473 | 2.1293 | -0.027467 | 1.9179 | 0.23659 | 1.8931
270.78 | 155.374 | 2.1292 | -0.17152 | 1.9182 | 0.23658 | 1.8935
270.79 | 155.3054 | 2.1293 | -0.24599 | 1.9173 | 0.23658 | 1.8926
270.8 | 155.2863 | 2.1293 | -0.30458 | 1.9171 | 0.23659 | 1.8924
270.8101 | 155.1949 | 2.1293 | -0.3644 | 1.916 | 0.23659 | 1.8912
270.82 | 155.132 | 2.1293 | -0.39492 | 1.9152 | 0.23659 | 1.8905
270.83 | 155.1016 | 2.1294 | -0.3998 | 1.9148 | 0.2366 | 1.8901
270.84 | 155.0597 | 2.1295 | -0.39004 | 1.9143 | 0.23661 | 1.8896
270.85 | 155.092 | 2.1297 | -0.30947 | 1.9147 | 0.23663 | 1.89
270.8601 | 155.1187 | 2.1298 | -0.24355 | 1.915 | 0.23664 | 1.8903
270.8701 | 155.1492 | 2.1299 | -0.23134 | 1.9154 | 0.23665 | 1.8907
270.88 | 155.1663 | 2.1299 | -0.27651 | 1.9156 | 0.23666 | 1.8909
270.89 | 155.1282 | 2.1299 | -0.35097 | 1.9152 | 0.23666 | 1.8904
270.9001 | 155.1016 | 2.1299 | -0.41079 | 1.9148 | 0.23666 | 1.8901
270.91 | 155.0387 | 2.13 | -0.45596 | 1.9141 | 0.23667 | 1.8893
270.92 | 155.0406 | 2.1303 | -0.26552 | 1.9141 | 0.23669 | 1.8893
270.93 | 155.172 | 2.1305 | -0.061649 | 1.9157 | 0.23673 | 1.891
270.94 | 155.2082 | 2.1305 | -0.2057 | 1.9162 | 0.23672 | 1.8914
270.9501 | 155.2216 | 2.1304 | -0.34975 | 1.9163 | 0.23671 | 1.8916
270.9601 | 155.1206 | 2.1304 | -0.40835 | 1.9151 | 0.23671 | 1.8903
270.97 | 155.073 | 2.1305 | -0.46817 | 1.9145 | 0.23672 | 1.8897
270.98 | 155.0406 | 2.1308 | -0.19593 | 1.9141 | 0.23675 | 1.8893
270.99 | 155.1073 | 2.131 | -0.089727 | 1.9149 | 0.23677 | 1.8902
271.0001 | 155.2177 | 2.1309 | -0.23622 | 1.9163 | 0.23677 | 1.8915
271.01 | 155.1396 | 2.1309 | -0.32412 | 1.9153 | 0.23677 | 1.8906
271.02 | 155.0958 | 2.1309 | -0.41201 | 1.9148 | 0.23677 | 1.89
271.03 | 155.0406 | 2.131 | -0.44375 | 1.9141 | 0.23677 | 1.8893
271.04 | 155.0368 | 2.1313 | -0.11658 | 1.914 | 0.23682 | 1.8893
271.0501 | 155.1911 | 2.1315 | 0.0042727 | 1.9159 | 0.23684 | 1.8912
271.0601 | 155.2349 | 2.1315 | -0.11048 | 1.9165 | 0.23684 | 1.8917
271.0701 | 155.2539 | 2.1315 | -0.1703 | 1.9167 | 0.23684 | 1.892
271.0801 | 155.2025 | 2.1315 | -0.25819 | 1.9161 | 0.23684 | 1.8913
271.0901 | 155.1301 | 2.1316 | -0.30336 | 1.9152 | 0.23684 | 1.8904
271.1 | 155.0825 | 2.1316 | -0.32045 | 1.9146 | 0.23685 | 1.8899
271.11 | 155.0501 | 2.1317 | -0.30947 | 1.9142 | 0.23686 | 1.8895
271.12 | 155.0749 | 2.1318 | -0.25697 | 1.9145 | 0.23687 | 1.8898
271.13 | 155.0882 | 2.1319 | -0.24599 | 1.9147 | 0.23688 | 1.8899
271.1401 | 155.0597 | 2.132 | -0.28993 | 1.9143 | 0.23689 | 1.8896
271.1501 | 155.0616 | 2.132 | -0.36318 | 1.9143 | 0.23689 | 1.8896
271.1601 | 154.9968 | 2.132 | -0.43643 | 1.9135 | 0.23689 | 1.8888
271.1701 | 154.9625 | 2.1321 | -0.34365 | 1.9131 | 0.2369 | 1.8884
271.18 | 155.0634 | 2.1325 | -0.056766 | 1.9144 | 0.23694 | 1.8896
271.1901 | 155.1454 | 2.1325 | -0.15809 | 1.9154 | 0.23694 | 1.8906
271.2 | 155.1606 | 2.1324 | -0.28627 | 1.9156 | 0.23694 | 1.8908
271.21 | 155.0882 | 2.1325 | -0.36074 | 1.9147 | 0.23694 | 1.8899
271.2201 | 155.0254 | 2.1325 | -0.44864 | 1.9139 | 0.23694 | 1.8892
271.2301 | 154.9511 | 2.1326 | -0.35708 | 1.913 | 0.23696 | 1.8882
271.2401 | 155.0101 | 2.133 | -0.071415 | 1.9137 | 0.237 | 1.889
271.25 | 155.1492 | 2.133 | -0.10193 | 1.9154 | 0.237 | 1.8907
271.2601 | 155.1377 | 2.133 | -0.21669 | 1.9153 | 0.237 | 1.8905
271.2701 | 155.0977 | 2.133 | -0.30458 | 1.9148 | 0.237 | 1.89
271.2801 | 155.0482 | 2.133 | -0.3644 | 1.9142 | 0.237 | 1.8894
271.29 | 154.9587 | 2.133 | -0.4523 | 1.9131 | 0.237 | 1.8883
271.3 | 154.9339 | 2.1333 | -0.2057 | 1.9128 | 0.23704 | 1.888
271.31 | 155.0577 | 2.1336 | 0.053104 | 1.9143 | 0.23707 | 1.8896
271.3201 | 155.1549 | 2.1336 | -0.061649 | 1.9155 | 0.23707 | 1.8908
271.3301 | 155.153 | 2.1336 | -0.16419 | 1.9155 | 0.23706 | 1.8907
271.34 | 155.0901 | 2.1336 | -0.22279 | 1.9147 | 0.23707 | 1.89
271.3501 | 155.0692 | 2.1336 | -0.31069 | 1.9144 | 0.23707 | 1.8897
271.36 | 154.9625 | 2.1336 | -0.36929 | 1.9131 | 0.23707 | 1.8884
271.37 | 154.9301 | 2.1337 | -0.41567 | 1.9127 | 0.23707 | 1.888
271.3801 | 154.8939 | 2.1337 | -0.43521 | 1.9123 | 0.23708 | 1.8875
271.39 | 154.8406 | 2.1338 | -0.42544 | 1.9116 | 0.23709 | 1.8869
271.4 | 154.8539 | 2.1339 | -0.42544 | 1.9118 | 0.2371 | 1.887
271.41 | 154.8158 | 2.1339 | -0.45596 | 1.9113 | 0.2371 | 1.8866
271.4201 | 154.8177 | 2.1341 | -0.37539 | 1.9113 | 0.23712 | 1.8866
271.43 | 154.9225 | 2.1345 | -0.10438 | 1.9126 | 0.23716 | 1.8879
271.4401 | 155.0044 | 2.1345 | -0.16542 | 1.9136 | 0.23716 | 1.8889
271.4501 | 155.0501 | 2.1344 | -0.29482 | 1.9142 | 0.23716 | 1.8895
271.46 | 154.9587 | 2.1344 | -0.38271 | 1.9131 | 0.23716 | 1.8883
271.4701 | 154.8996 | 2.1344 | -0.45596 | 1.9123 | 0.23716 | 1.8876
271.4801 | 154.852 | 2.1346 | -0.30703 | 1.9118 | 0.23718 | 1.887
271.49 | 154.9244 | 2.135 | -0.0067143 | 1.9126 | 0.23722 | 1.8879
271.5 | 155.0825 | 2.135 | -0.065312 | 1.9146 | 0.23722 | 1.8899
271.51 | 155.073 | 2.135 | -0.18129 | 1.9145 | 0.23722 | 1.8897
271.52 | 155.0349 | 2.135 | -0.2411 | 1.914 | 0.23722 | 1.8893
271.5301 | 154.9739 | 2.135 | -0.31557 | 1.9133 | 0.23722 | 1.8885
271.5401 | 154.9168 | 2.1351 | -0.37417 | 1.9126 | 0.23723 | 1.8878
271.55 | 154.8882 | 2.1351 | -0.40469 | 1.9122 | 0.23723 | 1.8875
271.56 | 154.8196 | 2.1352 | -0.39248 | 1.9114 | 0.23724 | 1.8866
271.57 | 154.8253 | 2.1353 | -0.31191 | 1.9114 | 0.23726 | 1.8867
271.58 | 154.8673 | 2.1355 | -0.20448 | 1.9119 | 0.23728 | 1.8872
271.59 | 154.9396 | 2.1357 | -0.13856 | 1.9128 | 0.2373 | 1.8881
271.6 | 155.0215 | 2.1357 | -0.15565 | 1.9138 | 0.2373 | 1.8891
271.61 | 154.9777 | 2.1357 | -0.24355 | 1.9133 | 0.2373 | 1.8886
271.62 | 154.9568 | 2.1357 | -0.31679 | 1.913 | 0.2373 | 1.8883
271.6301 | 154.9244 | 2.1358 | -0.33266 | 1.9126 | 0.23731 | 1.8879
271.6401 | 154.8653 | 2.1359 | -0.33632 | 1.9119 | 0.23732 | 1.8872
271.6501 | 154.8901 | 2.136 | -0.31069 | 1.9122 | 0.23733 | 1.8875
271.6601 | 154.8539 | 2.136 | -0.33999 | 1.9118 | 0.23733 | 1.887
271.6701 | 154.8463 | 2.136 | -0.40103 | 1.9117 | 0.23734 | 1.8869
271.68 | 154.8215 | 2.1361 | -0.43399 | 1.9114 | 0.23734 | 1.8866
271.69 | 154.833 | 2.1365 | -0.1349 | 1.9115 | 0.23738 | 1.8868
271.7001 | 154.9949 | 2.1366 | -0.083623 | 1.9135 | 0.2374 | 1.8888
271.71 | 155.0101 | 2.1365 | -0.21303 | 1.9137 | 0.23739 | 1.889
271.72 | 154.9911 | 2.1365 | -0.2997 | 1.9135 | 0.23739 | 1.8887
271.73 | 154.9358 | 2.1365 | -0.37295 | 1.9128 | 0.23739 | 1.888
271.74 | 154.8634 | 2.1365 | -0.46084 | 1.9119 | 0.23739 | 1.8872
271.75 | 154.8234 | 2.1368 | -0.31313 | 1.9114 | 0.23742 | 1.8867
271.76 | 154.8901 | 2.1372 | 0.028688 | 1.9122 | 0.23746 | 1.8875
271.77 | 155.073 | 2.1372 | -0.01526 | 1.9145 | 0.23747 | 1.8897
271.78 | 155.1035 | 2.1372 | -0.14588 | 1.9149 | 0.23746 | 1.8901
271.79 | 155.0158 | 2.1372 | -0.19105 | 1.9138 | 0.23746 | 1.889
271.8 | 154.9892 | 2.1372 | -0.26552 | 1.9134 | 0.23747 | 1.8887
271.8101 | 154.932 | 2.1372 | -0.30947 | 1.9127 | 0.23747 | 1.888
271.8201 | 154.8825 | 2.1373 | -0.34121 | 1.9121 | 0.23748 | 1.8874
271.8301 | 154.8272 | 2.1374 | -0.33022 | 1.9114 | 0.23749 | 1.8867
271.84 | 154.812 | 2.1375 | -0.27773 | 1.9113 | 0.2375 | 1.8865
271.85 | 154.8711 | 2.1376 | -0.26552 | 1.912 | 0.23751 | 1.8872
271.86 | 154.8596 | 2.1376 | -0.28505 | 1.9118 | 0.23752 | 1.8871
271.87 | 154.8806 | 2.1377 | -0.33022 | 1.9121 | 0.23752 | 1.8874
271.88 | 154.8577 | 2.1377 | -0.40469 | 1.9118 | 0.23752 | 1.8871
271.89 | 154.7834 | 2.1377 | -0.45108 | 1.9109 | 0.23752 | 1.8862
271.9 | 154.7853 | 2.138 | -0.27651 | 1.9109 | 0.23756 | 1.8862
271.91 | 154.9073 | 2.1383 | -0.059208 | 1.9124 | 0.23759 | 1.8877
271.9201 | 154.993 | 2.1382 | -0.17518 | 1.9135 | 0.23758 | 1.8888
271.93 | 154.9949 | 2.1382 | -0.3058 | 1.9135 | 0.23758 | 1.8888
271.9401 | 154.9149 | 2.1382 | -0.37905 | 1.9125 | 0.23758 | 1.8878
271.9501 | 154.8768 | 2.1382 | -0.4523 | 1.9121 | 0.23758 | 1.8873
271.9601 | 154.7492 | 2.1384 | -0.37417 | 1.9105 | 0.2376 | 1.8857
271.97 | 154.8692 | 2.1388 | -0.017701 | 1.912 | 0.23764 | 1.8872
271.98 | 155.0082 | 2.1389 | -0.0079351 | 1.9137 | 0.23765 | 1.8889
271.9901 | 155.0292 | 2.1388 | -0.13856 | 1.9139 | 0.23765 | 1.8892
272 | 155.0292 | 2.1388 | -0.18373 | 1.9139 | 0.23765 | 1.8892
272.01 | 154.9549 | 2.1389 | -0.25697 | 1.913 | 0.23765 | 1.8883
272.0201 | 154.932 | 2.1389 | -0.34487 | 1.9127 | 0.23765 | 1.888
272.0301 | 154.8596 | 2.1389 | -0.37539 | 1.9118 | 0.23766 | 1.8871
272.04 | 154.8158 | 2.139 | -0.3644 | 1.9113 | 0.23767 | 1.8866
272.0501 | 154.8444 | 2.1392 | -0.2704 | 1.9117 | 0.23769 | 1.8869
272.0601 | 154.8673 | 2.1394 | -0.13612 | 1.9119 | 0.23771 | 1.8872
272.0701 | 154.9682 | 2.1395 | -0.068974 | 1.9132 | 0.23772 | 1.8884
272.08 | 155.0139 | 2.1395 | -0.11292 | 1.9138 | 0.23773 | 1.889
272.09 | 154.9682 | 2.1395 | -0.20082 | 1.9132 | 0.23773 | 1.8884
272.1001 | 154.9625 | 2.1396 | -0.24599 | 1.9131 | 0.23773 | 1.8884
272.11 | 154.8977 | 2.1397 | -0.23256 | 1.9123 | 0.23774 | 1.8876
272.1201 | 154.8977 | 2.1398 | -0.22157 | 1.9123 | 0.23775 | 1.8876
272.13 | 154.8939 | 2.1398 | -0.2411 | 1.9123 | 0.23776 | 1.8875
272.14 | 154.8577 | 2.1399 | -0.27284 | 1.9118 | 0.23776 | 1.8871
272.1501 | 154.8596 | 2.1399 | -0.34609 | 1.9118 | 0.23776 | 1.8871
272.16 | 154.7853 | 2.1399 | -0.37783 | 1.9109 | 0.23777 | 1.8862
272.17 | 154.7682 | 2.14 | -0.40957 | 1.9107 | 0.23777 | 1.886
272.18 | 154.732 | 2.14 | -0.4291 | 1.9103 | 0.23778 | 1.8855
272.19 | 154.7053 | 2.1401 | -0.40347 | 1.9099 | 0.23779 | 1.8852
272.2001 | 154.7225 | 2.1402 | -0.42178 | 1.9102 | 0.2378 | 1.8854
272.2101 | 154.6977 | 2.1403 | -0.44009 | 1.9098 | 0.23781 | 1.8851
272.2201 | 154.711 | 2.1404 | -0.37417 | 1.91 | 0.23782 | 1.8853
272.2301 | 154.8139 | 2.1408 | -0.017701 | 1.9113 | 0.23787 | 1.8865
272.2401 | 154.9663 | 2.141 | 0.061649 | 1.9132 | 0.23789 | 1.8884
272.25 | 155.0996 | 2.1409 | -0.079961 | 1.9148 | 0.23788 | 1.8901
272.26 | 155.012 | 2.1409 | -0.13856 | 1.9137 | 0.23788 | 1.889
272.2701 | 154.9701 | 2.141 | -0.18373 | 1.9132 | 0.23789 | 1.8885
272.28 | 154.913 | 2.141 | -0.25819 | 1.9125 | 0.23789 | 1.8878
272.2901 | 154.8482 | 2.141 | -0.28993 | 1.9117 | 0.23789 | 1.887
272.3 | 154.8234 | 2.1411 | -0.25087 | 1.9114 | 0.2379 | 1.8867
272.3101 | 154.7968 | 2.1413 | -0.19716 | 1.9111 | 0.23792 | 1.8863
272.3201 | 154.852 | 2.1414 | -0.15687 | 1.9118 | 0.23793 | 1.887
272.33 | 154.8673 | 2.1414 | -0.18739 | 1.9119 | 0.23794 | 1.8872
272.3401 | 154.8349 | 2.1414 | -0.26064 | 1.9115 | 0.23794 | 1.8868
272.35 | 154.8406 | 2.1415 | -0.29116 | 1.9116 | 0.23794 | 1.8869
272.36 | 154.772 | 2.1415 | -0.32045 | 1.9108 | 0.23795 | 1.886
272.37 | 154.7644 | 2.1416 | -0.33754 | 1.9107 | 0.23796 | 1.8859
272.38 | 154.7377 | 2.1417 | -0.34243 | 1.9103 | 0.23796 | 1.8856
272.3901 | 154.7034 | 2.1417 | -0.38882 | 1.9099 | 0.23797 | 1.8852
272.4 | 154.713 | 2.1417 | -0.43521 | 1.91 | 0.23797 | 1.8853
272.4101 | 154.6539 | 2.1419 | -0.3583 | 1.9093 | 0.23799 | 1.8846
272.4201 | 154.7777 | 2.1423 | -0.059208 | 1.9108 | 0.23803 | 1.8861
272.4301 | 154.8863 | 2.1423 | -0.10438 | 1.9122 | 0.23803 | 1.8874
272.44 | 154.8958 | 2.1422 | -0.24843 | 1.9123 | 0.23803 | 1.8876
272.45 | 154.873 | 2.1423 | -0.32167 | 1.912 | 0.23803 | 1.8873
272.4601 | 154.7777 | 2.1423 | -0.39492 | 1.9108 | 0.23803 | 1.8861
272.47 | 154.7263 | 2.1423 | -0.46939 | 1.9102 | 0.23803 | 1.8855
272.48 | 154.6863 | 2.1426 | -0.22279 | 1.9097 | 0.23806 | 1.885
272.4901 | 154.8177 | 2.1429 | 0.050662 | 1.9113 | 0.2381 | 1.8866
272.5001 | 154.9796 | 2.1429 | -0.022584 | 1.9133 | 0.2381 | 1.8886
272.5101 | 154.972 | 2.1429 | -0.11048 | 1.9132 | 0.2381 | 1.8885
272.52 | 154.9396 | 2.143 | -0.16908 | 1.9128 | 0.23811 | 1.8881
272.53 | 154.873 | 2.143 | -0.24355 | 1.912 | 0.23811 | 1.8873
272.54 | 154.7892 | 2.143 | -0.28871 | 1.911 | 0.23811 | 1.8862
272.55 | 154.7777 | 2.1431 | -0.3058 | 1.9108 | 0.23812 | 1.8861
272.5601 | 154.7168 | 2.1432 | -0.28139 | 1.9101 | 0.23813 | 1.8853
272.5701 | 154.7301 | 2.1433 | -0.25453 | 1.9102 | 0.23814 | 1.8855
272.5801 | 154.7377 | 2.1433 | -0.25819 | 1.9103 | 0.23815 | 1.8856
272.5901 | 154.7225 | 2.1434 | -0.26186 | 1.9102 | 0.23816 | 1.8854
272.6001 | 154.7358 | 2.1434 | -0.30947 | 1.9103 | 0.23816 | 1.8856
272.6101 | 154.6691 | 2.1435 | -0.35464 | 1.9095 | 0.23817 | 1.8848
272.62 | 154.6615 | 2.1435 | -0.38638 | 1.9094 | 0.23817 | 1.8847
272.6301 | 154.6444 | 2.1436 | -0.41812 | 1.9092 | 0.23818 | 1.8845
272.64 | 154.6139 | 2.1436 | -0.43399 | 1.9088 | 0.23818 | 1.8841
272.65 | 154.6101 | 2.1437 | -0.45108 | 1.9088 | 0.23819 | 1.884
272.66 | 154.6253 | 2.1441 | -0.14955 | 1.909 | 0.23823 | 1.8842
272.67 | 154.7987 | 2.1442 | -0.070195 | 1.9111 | 0.23825 | 1.8864
272.6801 | 154.8368 | 2.1441 | -0.25575 | 1.9116 | 0.23824 | 1.8868
272.6901 | 154.7911 | 2.1441 | -0.35708 | 1.911 | 0.23824 | 1.8863
272.7 | 154.732 | 2.1441 | -0.40347 | 1.9103 | 0.23824 | 1.8855
272.7101 | 154.6577 | 2.1441 | -0.49136 | 1.9094 | 0.23824 | 1.8846
272.7201 | 154.6253 | 2.1444 | -0.31557 | 1.909 | 0.23827 | 1.8842
272.73 | 154.7358 | 2.1448 | 0.026247 | 1.9103 | 0.23831 | 1.8856
272.7401 | 154.8501 | 2.1448 | -0.033571 | 1.9117 | 0.23831 | 1.887
272.75 | 154.913 | 2.1448 | -0.16297 | 1.9125 | 0.23831 | 1.8878
272.76 | 154.8615 | 2.1448 | -0.22157 | 1.9119 | 0.23831 | 1.8871
272.77 | 154.8139 | 2.1448 | -0.29482 | 1.9113 | 0.23831 | 1.8865
272.7801 | 154.7263 | 2.1448 | -0.33999 | 1.9102 | 0.23831 | 1.8855
272.7901 | 154.6634 | 2.1448 | -0.41323 | 1.9094 | 0.23832 | 1.8847
272.8 | 154.6387 | 2.1449 | -0.44375 | 1.9091 | 0.23832 | 1.8844
272.81 | 154.572 | 2.145 | -0.45962 | 1.9083 | 0.23833 | 1.8836
272.8201 | 154.5606 | 2.1451 | -0.41934 | 1.9082 | 0.23834 | 1.8834
272.83 | 154.5701 | 2.1452 | -0.38027 | 1.9083 | 0.23835 | 1.8835
272.84 | 154.572 | 2.1453 | -0.38271 | 1.9083 | 0.23836 | 1.8836
272.85 | 154.6044 | 2.1453 | -0.42788 | 1.9087 | 0.23837 | 1.884
272.86 | 154.5606 | 2.1454 | -0.43277 | 1.9082 | 0.23837 | 1.8834
272.8701 | 154.6253 | 2.1458 | -0.11781 | 1.909 | 0.23842 | 1.8842
272.8801 | 154.7606 | 2.1458 | -0.14955 | 1.9106 | 0.23842 | 1.8859
272.8901 | 154.7415 | 2.1457 | -0.32045 | 1.9104 | 0.23841 | 1.8856
272.9 | 154.7453 | 2.1457 | -0.40713 | 1.9104 | 0.23841 | 1.8857
272.9101 | 154.6329 | 2.1457 | -0.48038 | 1.909 | 0.23841 | 1.8843
272.9201 | 154.591 | 2.146 | -0.31923 | 1.9085 | 0.23844 | 1.8838
272.9301 | 154.6711 | 2.1463 | -0.045779 | 1.9095 | 0.23848 | 1.8848
272.94 | 154.7492 | 2.1463 | -0.1471 | 1.9105 | 0.23847 | 1.8857
272.95 | 154.7625 | 2.1462 | -0.27651 | 1.9106 | 0.23847 | 1.8859
272.96 | 154.7168 | 2.1462 | -0.34975 | 1.9101 | 0.23847 | 1.8853
272.9701 | 154.6501 | 2.1462 | -0.423 | 1.9093 | 0.23847 | 1.8845
272.9801 | 154.5834 | 2.1463 | -0.44131 | 1.9084 | 0.23848 | 1.8837
272.9901 | 154.6063 | 2.1468 | -0.042117 | 1.9087 | 0.23853 | 1.884
273.0001 | 154.8063 | 2.147 | 0.064091 | 1.9112 | 0.23855 | 1.8864
273.01 | 154.8291 | 2.1469 | -0.077519 | 1.9115 | 0.23854 | 1.8867
273.02 | 154.8444 | 2.1469 | -0.15199 | 1.9117 | 0.23854 | 1.8869
273.03 | 154.7929 | 2.1469 | -0.2118 | 1.911 | 0.23855 | 1.8863
273.0401 | 154.7149 | 2.147 | -0.27162 | 1.9101 | 0.23855 | 1.8853
273.0501 | 154.692 | 2.147 | -0.30214 | 1.9098 | 0.23855 | 1.885
273.0601 | 154.6215 | 2.1471 | -0.31923 | 1.9089 | 0.23856 | 1.8842
273.07 | 154.6234 | 2.1472 | -0.29482 | 1.9089 | 0.23857 | 1.8842
273.0801 | 154.5949 | 2.1473 | -0.28261 | 1.9086 | 0.23858 | 1.8838
273.0901 | 154.5872 | 2.1473 | -0.2997 | 1.9085 | 0.23859 | 1.8837
273.1 | 154.6082 | 2.1474 | -0.33144 | 1.9087 | 0.23859 | 1.884
273.11 | 154.5587 | 2.1474 | -0.39126 | 1.9081 | 0.2386 | 1.8834
273.1201 | 154.5244 | 2.1474 | -0.44986 | 1.9077 | 0.2386 | 1.883
273.1301 | 154.4939 | 2.1476 | -0.38271 | 1.9073 | 0.23862 | 1.8826
273.1401 | 154.5644 | 2.1479 | -0.070195 | 1.9082 | 0.23866 | 1.8835
273.1501 | 154.7168 | 2.148 | -0.11414 | 1.9101 | 0.23866 | 1.8853
273.1601 | 154.713 | 2.1479 | -0.28627 | 1.91 | 0.23865 | 1.8853
273.17 | 154.7034 | 2.1479 | -0.37417 | 1.9099 | 0.23865 | 1.8852
273.1801 | 154.6234 | 2.1479 | -0.42056 | 1.9089 | 0.23866 | 1.8842
273.1901 | 154.5358 | 2.1479 | -0.48038 | 1.9078 | 0.23866 | 1.8831
273.2001 | 154.5701 | 2.1484 | -0.12391 | 1.9083 | 0.23871 | 1.8835
273.21 | 154.713 | 2.1486 | 0.037234 | 1.91 | 0.23873 | 1.8853
273.22 | 154.8444 | 2.1485 | -0.1056 | 1.9117 | 0.23873 | 1.8869
273.2301 | 154.8044 | 2.1485 | -0.17762 | 1.9112 | 0.23873 | 1.8864
273.24 | 154.7396 | 2.1486 | -0.23744 | 1.9104 | 0.23873 | 1.8856
273.2501 | 154.7206 | 2.1486 | -0.29604 | 1.9101 | 0.23873 | 1.8854
273.2601 | 154.6063 | 2.1486 | -0.32778 | 1.9087 | 0.23874 | 1.884
273.27 | 154.5853 | 2.1487 | -0.34365 | 1.9085 | 0.23874 | 1.8837
273.28 | 154.572 | 2.1488 | -0.30336 | 1.9083 | 0.23876 | 1.8836
273.29 | 154.5701 | 2.1489 | -0.24965 | 1.9083 | 0.23877 | 1.8835
273.3001 | 154.6139 | 2.149 | -0.23866 | 1.9088 | 0.23878 | 1.8841
273.31 | 154.5987 | 2.1491 | -0.26796 | 1.9086 | 0.23878 | 1.8839
273.32 | 154.6139 | 2.1491 | -0.32656 | 1.9088 | 0.23879 | 1.8841
273.33 | 154.5453 | 2.1491 | -0.3998 | 1.908 | 0.23879 | 1.8832
273.34 | 154.4882 | 2.1491 | -0.43154 | 1.9073 | 0.23879 | 1.8825
273.3501 | 154.4825 | 2.1492 | -0.46451 | 1.9072 | 0.2388 | 1.8825
273.3601 | 154.4539 | 2.1495 | -0.26186 | 1.9068 | 0.23883 | 1.8821
273.37 | 154.6044 | 2.1498 | -0.044558 | 1.9087 | 0.23886 | 1.884
273.38 | 154.6958 | 2.1497 | -0.18861 | 1.9098 | 0.23886 | 1.8851
273.3901 | 154.6729 | 2.1496 | -0.31923 | 1.9095 | 0.23885 | 1.8848
273.4 | 154.6311 | 2.1497 | -0.39248 | 1.909 | 0.23885 | 1.8843
273.41 | 154.5187 | 2.1497 | -0.48038 | 1.9076 | 0.23885 | 1.8829
273.42 | 154.4863 | 2.1499 | -0.26186 | 1.9072 | 0.23888 | 1.8825
273.43 | 154.6234 | 2.1503 | 0.0091558 | 1.9089 | 0.23892 | 1.8842
273.4401 | 154.6844 | 2.1503 | -0.07874 | 1.9097 | 0.23892 | 1.8849
273.4501 | 154.7282 | 2.1503 | -0.18129 | 1.9102 | 0.23892 | 1.8855
273.46 | 154.6691 | 2.1503 | -0.23988 | 1.9095 | 0.23892 | 1.8848
273.4701 | 154.6368 | 2.1503 | -0.29848 | 1.9091 | 0.23892 | 1.8844
273.48 | 154.5834 | 2.1503 | -0.37173 | 1.9084 | 0.23892 | 1.8837
273.49 | 154.4977 | 2.1504 | -0.40347 | 1.9074 | 0.23893 | 1.8826
273.5 | 154.492 | 2.1505 | -0.37783 | 1.9073 | 0.23894 | 1.8826
273.5101 | 154.4577 | 2.1506 | -0.28383 | 1.9069 | 0.23896 | 1.8821
273.52 | 154.5244 | 2.1508 | -0.1764 | 1.9077 | 0.23898 | 1.883
273.53 | 154.5834 | 2.1509 | -0.12391 | 1.9084 | 0.23899 | 1.8837
273.5401 | 154.6044 | 2.151 | -0.18373 | 1.9087 | 0.239 | 1.884
273.5501 | 154.6006 | 2.151 | -0.25697 | 1.9086 | 0.239 | 1.8839
273.5601 | 154.5358 | 2.151 | -0.31679 | 1.9078 | 0.239 | 1.8831
273.57 | 154.5187 | 2.151 | -0.34731 | 1.9076 | 0.23901 | 1.8829
273.58 | 154.4825 | 2.1511 | -0.3229 | 1.9072 | 0.23902 | 1.8825
273.5901 | 154.4577 | 2.1512 | -0.32534 | 1.9069 | 0.23903 | 1.8821
273.6 | 154.4786 | 2.1513 | -0.34365 | 1.9071 | 0.23903 | 1.8824
273.6101 | 154.4253 | 2.1513 | -0.37417 | 1.9065 | 0.23904 | 1.8817
273.62 | 154.4234 | 2.1514 | -0.43399 | 1.9065 | 0.23904 | 1.8817
273.63 | 154.3929 | 2.1515 | -0.38149 | 1.9061 | 0.23905 | 1.8813
273.64 | 154.452 | 2.1519 | -0.055545 | 1.9068 | 0.2391 | 1.8821
273.6501 | 154.6311 | 2.152 | -0.060428 | 1.909 | 0.23911 | 1.8843
273.6601 | 154.6444 | 2.1519 | -0.20448 | 1.9092 | 0.2391 | 1.8845
273.67 | 154.6158 | 2.1519 | -0.27773 | 1.9088 | 0.2391 | 1.8841
273.6801 | 154.5587 | 2.1519 | -0.33632 | 1.9081 | 0.2391 | 1.8834
273.69 | 154.4786 | 2.1519 | -0.40957 | 1.9071 | 0.2391 | 1.8824
273.7 | 154.4367 | 2.152 | -0.45352 | 1.9066 | 0.23911 | 1.8819
273.71 | 154.4177 | 2.1524 | -0.084844 | 1.9064 | 0.23915 | 1.8817
273.72 | 154.6234 | 2.1527 | 0.11781 | 1.9089 | 0.23919 | 1.8842
273.7301 | 154.6901 | 2.1526 | -0.012818 | 1.9098 | 0.23918 | 1.885
273.7401 | 154.6768 | 2.1526 | -0.11536 | 1.9096 | 0.23918 | 1.8849
273.7501 | 154.6672 | 2.1526 | -0.16297 | 1.9095 | 0.23918 | 1.8847
273.76 | 154.593 | 2.1527 | -0.23622 | 1.9086 | 0.23918 | 1.8838
273.77 | 154.572 | 2.1527 | -0.25575 | 1.9083 | 0.23919 | 1.8836
273.7801 | 154.5187 | 2.1528 | -0.26064 | 1.9076 | 0.2392 | 1.8829
273.79 | 154.4729 | 2.1529 | -0.23622 | 1.9071 | 0.23921 | 1.8823
273.8 | 154.4977 | 2.153 | -0.23866 | 1.9074 | 0.23922 | 1.8826
273.81 | 154.452 | 2.153 | -0.27162 | 1.9068 | 0.23922 | 1.8821
273.82 | 154.4672 | 2.153 | -0.31679 | 1.907 | 0.23923 | 1.8823
273.83 | 154.4253 | 2.1531 | -0.37783 | 1.9065 | 0.23923 | 1.8817
273.8401 | 154.3644 | 2.1531 | -0.423 | 1.9057 | 0.23923 | 1.881
273.8501 | 154.3548 | 2.1532 | -0.44131 | 1.9056 | 0.23924 | 1.8809
273.8601 | 154.3186 | 2.1534 | -0.29116 | 1.9052 | 0.23927 | 1.8804
273.8701 | 154.4272 | 2.1537 | -0.045779 | 1.9065 | 0.2393 | 1.8818
273.88 | 154.5358 | 2.1537 | -0.11903 | 1.9078 | 0.2393 | 1.8831
273.8901 | 154.5072 | 2.1537 | -0.23622 | 1.9075 | 0.2393 | 1.8828
273.9001 | 154.5206 | 2.1537 | -0.29604 | 1.9077 | 0.2393 | 1.8829
273.9101 | 154.4367 | 2.1537 | -0.38393 | 1.9066 | 0.2393 | 1.8819
273.92 | 154.4158 | 2.1537 | -0.47183 | 1.9064 | 0.2393 | 1.8816
273.9301 | 154.3758 | 2.1541 | -0.19838 | 1.9059 | 0.23934 | 1.8811
273.9401 | 154.4863 | 2.1544 | 0.088506 | 1.9072 | 0.23938 | 1.8825
273.9501 | 154.6711 | 2.1544 | 0.044558 | 1.9095 | 0.23938 | 1.8848
273.96 | 154.6749 | 2.1544 | -0.057987 | 1.9096 | 0.23938 | 1.8848
273.9701 | 154.6501 | 2.1544 | -0.13245 | 1.9093 | 0.23938 | 1.8845
273.98 | 154.5853 | 2.1544 | -0.17762 | 1.9085 | 0.23938 | 1.8837
273.9901 | 154.4863 | 2.1545 | -0.22401 | 1.9072 | 0.23939 | 1.8825
274 | 154.4768 | 2.1546 | -0.2118 | 1.9071 | 0.2394 | 1.8824
274.0101 | 154.4501 | 2.1547 | -0.15931 | 1.9068 | 0.23941 | 1.8821
274.0201 | 154.4729 | 2.1548 | -0.14832 | 1.9071 | 0.23942 | 1.8823
274.03 | 154.4749 | 2.1548 | -0.19349 | 1.9071 | 0.23943 | 1.8824
274.0401 | 154.4425 | 2.1549 | -0.23866 | 1.9067 | 0.23943 | 1.882
274.05 | 154.4406 | 2.1549 | -0.26796 | 1.9067 | 0.23943 | 1.8819
274.0601 | 154.3815 | 2.155 | -0.27162 | 1.9059 | 0.23944 | 1.8812
274.07 | 154.3967 | 2.155 | -0.28627 | 1.9061 | 0.23945 | 1.8814
274.08 | 154.3853 | 2.1551 | -0.31923 | 1.906 | 0.23946 | 1.8813
274.0901 | 154.3282 | 2.1551 | -0.35097 | 1.9053 | 0.23946 | 1.8805
274.1 | 154.3263 | 2.1552 | -0.42422 | 1.9053 | 0.23946 | 1.8805
274.11 | 154.2729 | 2.1552 | -0.47061 | 1.9046 | 0.23947 | 1.8799
274.12 | 154.2691 | 2.1554 | -0.3351 | 1.9046 | 0.23949 | 1.8798
274.1301 | 154.3758 | 2.1558 | -0.033571 | 1.9059 | 0.23953 | 1.8811
274.1401 | 154.5282 | 2.1558 | -0.065312 | 1.9078 | 0.23953 | 1.883
274.15 | 154.5568 | 2.1558 | -0.20936 | 1.9081 | 0.23953 | 1.8834
274.1601 | 154.4863 | 2.1558 | -0.26796 | 1.9072 | 0.23953 | 1.8825
274.17 | 154.4272 | 2.1558 | -0.34121 | 1.9065 | 0.23953 | 1.8818
274.1801 | 154.3872 | 2.1558 | -0.41445 | 1.906 | 0.23953 | 1.8813
274.19 | 154.3091 | 2.1558 | -0.44497 | 1.9051 | 0.23954 | 1.8803
274.2 | 154.3701 | 2.1563 | -0.076299 | 1.9058 | 0.23959 | 1.8811
274.2101 | 154.4844 | 2.1565 | 0.043338 | 1.9072 | 0.23961 | 1.8825
274.22 | 154.5415 | 2.1564 | -0.084844 | 1.9079 | 0.2396 | 1.8832
274.2301 | 154.5377 | 2.1564 | -0.17274 | 1.9079 | 0.2396 | 1.8831
274.24 | 154.4901 | 2.1564 | -0.24599 | 1.9073 | 0.2396 | 1.8825
274.25 | 154.4768 | 2.1564 | -0.30458 | 1.9071 | 0.23961 | 1.8824
274.2601 | 154.3796 | 2.1565 | -0.3644 | 1.9059 | 0.23961 | 1.8812
274.27 | 154.3225 | 2.1565 | -0.3937 | 1.9052 | 0.23961 | 1.8805
274.2801 | 154.2844 | 2.1566 | -0.3937 | 1.9047 | 0.23962 | 1.88
274.2901 | 154.2501 | 2.1567 | -0.3937 | 1.9043 | 0.23963 | 1.8796
274.3 | 154.2615 | 2.1567 | -0.40957 | 1.9045 | 0.23964 | 1.8797
274.31 | 154.2158 | 2.1568 | -0.45718 | 1.9039 | 0.23964 | 1.8792
274.32 | 154.2558 | 2.1571 | -0.18495 | 1.9044 | 0.23968 | 1.8797
274.3301 | 154.3815 | 2.1573 | -0.10438 | 1.9059 | 0.2397 | 1.8812
274.3401 | 154.4101 | 2.1572 | -0.27651 | 1.9063 | 0.23969 | 1.8816
274.3501 | 154.3891 | 2.1572 | -0.37783 | 1.906 | 0.23969 | 1.8813
274.36 | 154.332 | 2.1572 | -0.43765 | 1.9053 | 0.23969 | 1.8806
274.3701 | 154.2672 | 2.1573 | -0.38638 | 1.9045 | 0.2397 | 1.8798
274.38 | 154.3206 | 2.1577 | -0.10193 | 1.9052 | 0.23974 | 1.8805
274.39 | 154.4063 | 2.1577 | -0.13368 | 1.9063 | 0.23975 | 1.8815
274.4 | 154.452 | 2.1577 | -0.25087 | 1.9068 | 0.23974 | 1.8821
274.4101 | 154.3777 | 2.1577 | -0.30947 | 1.9059 | 0.23974 | 1.8812
274.4201 | 154.3491 | 2.1577 | -0.39736 | 1.9055 | 0.23974 | 1.8808
274.4301 | 154.2558 | 2.1577 | -0.47061 | 1.9044 | 0.23975 | 1.8797
274.44 | 154.2367 | 2.1581 | -0.1703 | 1.9042 | 0.23979 | 1.8794
274.4501 | 154.4006 | 2.1584 | 0.047 | 1.9062 | 0.23982 | 1.8814
274.46 | 154.5091 | 2.1584 | -0.039675 | 1.9075 | 0.23982 | 1.8828
274.4701 | 154.5396 | 2.1583 | -0.14222 | 1.9079 | 0.23982 | 1.8832
274.48 | 154.4977 | 2.1584 | -0.21547 | 1.9074 | 0.23982 | 1.8826
274.49 | 154.4291 | 2.1584 | -0.27529 | 1.9065 | 0.23982 | 1.8818
274.5001 | 154.3815 | 2.1584 | -0.33388 | 1.9059 | 0.23982 | 1.8812
274.51 | 154.3167 | 2.1585 | -0.3351 | 1.9051 | 0.23983 | 1.8804
274.5201 | 154.3206 | 2.1586 | -0.30947 | 1.9052 | 0.23984 | 1.8805
274.53 | 154.3167 | 2.1586 | -0.31313 | 1.9051 | 0.23985 | 1.8804
274.54 | 154.2863 | 2.1587 | -0.33022 | 1.9048 | 0.23986 | 1.88
274.5501 | 154.292 | 2.1587 | -0.40469 | 1.9048 | 0.23986 | 1.8801
274.56 | 154.2387 | 2.1588 | -0.39492 | 1.9042 | 0.23987 | 1.8794
274.5701 | 154.332 | 2.1592 | -0.079961 | 1.9053 | 0.23991 | 1.8806
274.58 | 154.4272 | 2.1592 | -0.13856 | 1.9065 | 0.23991 | 1.8818
274.59 | 154.4329 | 2.1591 | -0.29726 | 1.9066 | 0.2399 | 1.8818
274.6001 | 154.4044 | 2.1591 | -0.37051 | 1.9062 | 0.2399 | 1.8815
274.6101 | 154.3167 | 2.1592 | -0.44375 | 1.9051 | 0.23991 | 1.8804
274.62 | 154.2786 | 2.1593 | -0.37905 | 1.9047 | 0.23992 | 1.8799
274.63 | 154.3434 | 2.1597 | -0.037234 | 1.9055 | 0.23997 | 1.8807
274.6401 | 154.4577 | 2.1598 | -0.067753 | 1.9069 | 0.23997 | 1.8821
274.65 | 154.5206 | 2.1597 | -0.19716 | 1.9077 | 0.23997 | 1.8829
274.6601 | 154.4444 | 2.1597 | -0.2704 | 1.9067 | 0.23997 | 1.882
274.6701 | 154.4158 | 2.1597 | -0.34487 | 1.9064 | 0.23997 | 1.8816
274.68 | 154.3244 | 2.1597 | -0.40469 | 1.9052 | 0.23997 | 1.8805
274.6901 | 154.252 | 2.1598 | -0.44864 | 1.9043 | 0.23998 | 1.8796
274.7001 | 154.2996 | 2.1602 | -0.092169 | 1.9049 | 0.24002 | 1.8802
274.7101 | 154.4234 | 2.1604 | 0.042117 | 1.9065 | 0.24004 | 1.8817
274.72 | 154.532 | 2.1604 | -0.10193 | 1.9078 | 0.24004 | 1.8831
274.73 | 154.5129 | 2.1603 | -0.18983 | 1.9076 | 0.24004 | 1.8828
274.7401 | 154.4348 | 2.1604 | -0.24965 | 1.9066 | 0.24004 | 1.8819
274.75 | 154.3948 | 2.1604 | -0.33754 | 1.9061 | 0.24004 | 1.8814
274.7601 | 154.2901 | 2.1604 | -0.38271 | 1.9048 | 0.24004 | 1.8801
274.7701 | 154.2596 | 2.1604 | -0.42788 | 1.9044 | 0.24005 | 1.8797
274.78 | 154.2272 | 2.1605 | -0.44619 | 1.904 | 0.24006 | 1.8793
274.79 | 154.1815 | 2.1606 | -0.43521 | 1.9035 | 0.24006 | 1.8787
274.8001 | 154.1929 | 2.1606 | -0.45474 | 1.9036 | 0.24007 | 1.8789
274.8101 | 154.1986 | 2.161 | -0.18129 | 1.9037 | 0.24011 | 1.8789
274.8201 | 154.3682 | 2.1611 | -0.10316 | 1.9058 | 0.24013 | 1.881
274.83 | 154.3929 | 2.1611 | -0.26186 | 1.9061 | 0.24012 | 1.8813
274.84 | 154.3587 | 2.1611 | -0.34853 | 1.9057 | 0.24012 | 1.8809
274.85 | 154.3186 | 2.1611 | -0.42178 | 1.9052 | 0.24012 | 1.8804
274.8601 | 154.2063 | 2.1612 | -0.42544 | 1.9038 | 0.24013 | 1.879
274.87 | 154.271 | 2.1616 | -0.071415 | 1.9046 | 0.24018 | 1.8798
274.8801 | 154.4215 | 2.1617 | -0.017701 | 1.9064 | 0.24019 | 1.8817
274.8901 | 154.5053 | 2.1616 | -0.1471 | 1.9075 | 0.24018 | 1.8827
274.9001 | 154.492 | 2.1617 | -0.22035 | 1.9073 | 0.24018 | 1.8826
274.9101 | 154.3796 | 2.1617 | -0.30825 | 1.9059 | 0.24018 | 1.8812
274.92 | 154.3415 | 2.1617 | -0.35342 | 1.9055 | 0.24019 | 1.8807
274.9301 | 154.2806 | 2.1617 | -0.41445 | 1.9047 | 0.24019 | 1.88
274.94 | 154.2063 | 2.1618 | -0.43399 | 1.9038 | 0.2402 | 1.879
274.9501 | 154.2253 | 2.1619 | -0.36684 | 1.904 | 0.24021 | 1.8793
274.96 | 154.2215 | 2.1621 | -0.25942 | 1.904 | 0.24023 | 1.8792
274.97 | 154.3206 | 2.1623 | -0.13856 | 1.9052 | 0.24025 | 1.8805
274.98 | 154.3834 | 2.1624 | -0.12635 | 1.906 | 0.24026 | 1.8812
274.9901 | 154.3663 | 2.1624 | -0.21425 | 1.9058 | 0.24026 | 1.881
275.0001 | 154.3929 | 2.1624 | -0.27284 | 1.9061 | 0.24027 | 1.8813
275.01 | 154.3225 | 2.1624 | -0.31679 | 1.9052 | 0.24027 | 1.8805
275.0201 | 154.3034 | 2.1625 | -0.3351 | 1.905 | 0.24028 | 1.8802
275.03 | 154.2672 | 2.1626 | -0.30947 | 1.9045 | 0.24029 | 1.8798
275.0401 | 154.2443 | 2.1627 | -0.32778 | 1.9043 | 0.2403 | 1.8795
275.05 | 154.2691 | 2.1627 | -0.35952 | 1.9046 | 0.2403 | 1.8798
275.0601 | 154.2158 | 2.1627 | -0.43399 | 1.9039 | 0.2403 | 1.8792
275.07 | 154.231 | 2.163 | -0.24477 | 1.9041 | 0.24033 | 1.8793
275.0801 | 154.351 | 2.1632 | -0.066532 | 1.9056 | 0.24036 | 1.8808
275.0901 | 154.4044 | 2.1632 | -0.18373 | 1.9062 | 0.24035 | 1.8815
275.1001 | 154.3967 | 2.1632 | -0.28505 | 1.9061 | 0.24035 | 1.8814
275.1101 | 154.3091 | 2.1632 | -0.3583 | 1.9051 | 0.24035 | 1.8803
275.1201 | 154.2672 | 2.1632 | -0.43154 | 1.9045 | 0.24035 | 1.8798
275.1301 | 154.1853 | 2.1632 | -0.46451 | 1.9035 | 0.24036 | 1.8788
275.14 | 154.1948 | 2.1637 | -0.10682 | 1.9036 | 0.24041 | 1.8789
275.1501 | 154.3967 | 2.1639 | 0.055545 | 1.9061 | 0.24043 | 1.8814
275.1601 | 154.4539 | 2.1639 | -0.060428 | 1.9068 | 0.24043 | 1.8821
275.17 | 154.4577 | 2.1639 | -0.14832 | 1.9069 | 0.24043 | 1.8821
275.1801 | 154.391 | 2.1639 | -0.22157 | 1.9061 | 0.24043 | 1.8813
275.1901 | 154.3472 | 2.1639 | -0.26796 | 1.9055 | 0.24043 | 1.8808
275.2 | 154.3206 | 2.1639 | -0.31435 | 1.9052 | 0.24044 | 1.8805
275.21 | 154.2253 | 2.164 | -0.30336 | 1.904 | 0.24045 | 1.8793
275.2201 | 154.2291 | 2.1641 | -0.27895 | 1.9041 | 0.24046 | 1.8793
275.23 | 154.2387 | 2.1642 | -0.25453 | 1.9042 | 0.24047 | 1.8794
275.24 | 154.2406 | 2.1643 | -0.24477 | 1.9042 | 0.24048 | 1.8795
275.25 | 154.2748 | 2.1643 | -0.30458 | 1.9046 | 0.24048 | 1.8799
275.26 | 154.1948 | 2.1644 | -0.3644 | 1.9036 | 0.24048 | 1.8789
275.27 | 154.1739 | 2.1644 | -0.423 | 1.9034 | 0.24049 | 1.8786
275.2801 | 154.1186 | 2.1644 | -0.46817 | 1.9027 | 0.24049 | 1.878
275.2901 | 154.1015 | 2.1647 | -0.26552 | 1.9025 | 0.24052 | 1.8777
275.3 | 154.2501 | 2.165 | -0.033571 | 1.9043 | 0.24055 | 1.8796
275.31 | 154.3015 | 2.1649 | -0.1764 | 1.905 | 0.24055 | 1.8802
275.32 | 154.3225 | 2.1649 | -0.30458 | 1.9052 | 0.24054 | 1.8805
275.33 | 154.2863 | 2.1649 | -0.36318 | 1.9048 | 0.24055 | 1.88
275.34 | 154.1834 | 2.1649 | -0.45108 | 1.9035 | 0.24055 | 1.8788
275.35 | 154.1415 | 2.165 | -0.41323 | 1.903 | 0.24056 | 1.8782
275.36 | 154.1929 | 2.1655 | -0.028688 | 1.9036 | 0.24061 | 1.8789
275.3701 | 154.3625 | 2.1656 | 0.051883 | 1.9057 | 0.24062 | 1.881
275.3801 | 154.4196 | 2.1655 | -0.1056 | 1.9064 | 0.24062 | 1.8817
275.39 | 154.3758 | 2.1656 | -0.16542 | 1.9059 | 0.24062 | 1.8811
275.4001 | 154.3415 | 2.1656 | -0.2118 | 1.9055 | 0.24062 | 1.8807
275.4101 | 154.2577 | 2.1656 | -0.28627 | 1.9044 | 0.24062 | 1.8797
275.4201 | 154.1986 | 2.1657 | -0.31679 | 1.9037 | 0.24063 | 1.8789
275.43 | 154.1644 | 2.1658 | -0.26308 | 1.9033 | 0.24064 | 1.8785
275.44 | 154.1663 | 2.1659 | -0.18251 | 1.9033 | 0.24066 | 1.8785
275.45 | 154.2443 | 2.1661 | -0.089727 | 1.9043 | 0.24068 | 1.8795
275.4601 | 154.2501 | 2.1662 | -0.1056 | 1.9043 | 0.24069 | 1.8796
275.4701 | 154.2748 | 2.1662 | -0.18006 | 1.9046 | 0.24069 | 1.8799
275.4801 | 154.2539 | 2.1662 | -0.22645 | 1.9044 | 0.24069 | 1.8796
275.49 | 154.2024 | 2.1663 | -0.24232 | 1.9037 | 0.2407 | 1.879
275.5 | 154.1986 | 2.1664 | -0.23134 | 1.9037 | 0.24071 | 1.8789
275.51 | 154.1663 | 2.1665 | -0.21913 | 1.9033 | 0.24072 | 1.8785
275.5201 | 154.1777 | 2.1665 | -0.26552 | 1.9034 | 0.24072 | 1.8787
275.53 | 154.151 | 2.1665 | -0.31069 | 1.9031 | 0.24072 | 1.8784
275.5401 | 154.0863 | 2.1665 | -0.37051 | 1.9023 | 0.24073 | 1.8776
275.55 | 154.0786 | 2.1666 | -0.41567 | 1.9022 | 0.24073 | 1.8775
275.5601 | 154.0101 | 2.1667 | -0.41812 | 1.9014 | 0.24074 | 1.8766
275.5701 | 153.991 | 2.1667 | -0.41934 | 1.9011 | 0.24075 | 1.8764
275.5801 | 153.9796 | 2.1668 | -0.42056 | 1.901 | 0.24076 | 1.8762
275.59 | 153.972 | 2.1669 | -0.39736 | 1.9009 | 0.24077 | 1.8761
275.6001 | 154.0043 | 2.167 | -0.39736 | 1.9013 | 0.24078 | 1.8765
275.6101 | 153.9624 | 2.1671 | -0.40225 | 1.9008 | 0.24078 | 1.876
275.6201 | 153.972 | 2.1671 | -0.41812 | 1.9009 | 0.24079 | 1.8761
275.63 | 153.9529 | 2.1672 | -0.40713 | 1.9007 | 0.2408 | 1.8759
275.64 | 153.9415 | 2.1673 | -0.36806 | 1.9005 | 0.24082 | 1.8758
275.65 | 153.9815 | 2.1675 | -0.30092 | 1.901 | 0.24083 | 1.8763
275.66 | 153.9986 | 2.1676 | -0.22035 | 1.9012 | 0.24085 | 1.8765
275.6701 | 154.0653 | 2.1678 | -0.15321 | 1.902 | 0.24086 | 1.8773
275.68 | 154.092 | 2.1678 | -0.15565 | 1.9024 | 0.24087 | 1.8776
275.6901 | 154.0786 | 2.1679 | -0.20204 | 1.9022 | 0.24088 | 1.8775
275.7001 | 154.0882 | 2.1679 | -0.24721 | 1.9023 | 0.24088 | 1.8776
275.71 | 154.0234 | 2.168 | -0.26308 | 1.9015 | 0.24089 | 1.8768
275.72 | 154.0329 | 2.1681 | -0.23988 | 1.9016 | 0.2409 | 1.8769
275.73 | 154.0139 | 2.1682 | -0.2289 | 1.9014 | 0.24091 | 1.8767
275.7401 | 153.9929 | 2.1682 | -0.24355 | 1.9011 | 0.24091 | 1.8764
275.7501 | 153.9986 | 2.1683 | -0.28871 | 1.9012 | 0.24092 | 1.8765
275.76 | 153.9186 | 2.1683 | -0.34731 | 1.9002 | 0.24092 | 1.8755
275.7701 | 153.9034 | 2.1683 | -0.40591 | 1.9 | 0.24092 | 1.8753
275.7801 | 153.8653 | 2.1684 | -0.42422 | 1.8996 | 0.24093 | 1.8748
275.79 | 153.8367 | 2.1684 | -0.44131 | 1.8992 | 0.24094 | 1.8745
275.8 | 153.831 | 2.1685 | -0.44497 | 1.8991 | 0.24094 | 1.8744
275.8101 | 153.8101 | 2.1688 | -0.20082 | 1.8989 | 0.24098 | 1.8741
275.82 | 153.991 | 2.1691 | -0.037234 | 1.9011 | 0.24101 | 1.8764
275.83 | 154.0196 | 2.169 | -0.16664 | 1.9015 | 0.241 | 1.8767
275.84 | 153.9986 | 2.169 | -0.26918 | 1.9012 | 0.241 | 1.8765
275.8501 | 153.9491 | 2.169 | -0.34243 | 1.9006 | 0.241 | 1.8759
275.8601 | 153.8634 | 2.169 | -0.41567 | 1.8995 | 0.241 | 1.8748
275.87 | 153.8253 | 2.1691 | -0.41934 | 1.8991 | 0.24101 | 1.8743
275.88 | 153.8729 | 2.1695 | -0.049441 | 1.8997 | 0.24106 | 1.8749
275.89 | 154.0386 | 2.1697 | 0.056766 | 1.9017 | 0.24108 | 1.877
275.9 | 154.1091 | 2.1697 | -0.071415 | 1.9026 | 0.24107 | 1.8778
275.91 | 154.0386 | 2.1697 | -0.13123 | 1.9017 | 0.24107 | 1.877
275.92 | 154.0005 | 2.1697 | -0.19105 | 1.9012 | 0.24108 | 1.8765
275.93 | 153.951 | 2.1697 | -0.26552 | 1.9006 | 0.24108 | 1.8759
275.9401 | 153.8462 | 2.1698 | -0.28261 | 1.8993 | 0.24108 | 1.8746
275.95 | 153.8539 | 2.1698 | -0.28505 | 1.8994 | 0.24109 | 1.8747
275.9601 | 153.8024 | 2.1699 | -0.25942 | 1.8988 | 0.24111 | 1.8741
275.97 | 153.8234 | 2.17 | -0.24843 | 1.8991 | 0.24111 | 1.8743
275.9801 | 153.8062 | 2.1701 | -0.24965 | 1.8988 | 0.24112 | 1.8741
275.9901 | 153.7834 | 2.1701 | -0.28139 | 1.8986 | 0.24113 | 1.8738
276 | 153.7929 | 2.1702 | -0.33999 | 1.8987 | 0.24113 | 1.8739
276.01 | 153.7262 | 2.1702 | -0.38516 | 1.8979 | 0.24114 | 1.8731
276.02 | 153.7205 | 2.1703 | -0.41812 | 1.8978 | 0.24114 | 1.873
276.03 | 153.6729 | 2.1703 | -0.44986 | 1.8972 | 0.24115 | 1.8725
276.0401 | 153.6234 | 2.1704 | -0.43765 | 1.8966 | 0.24116 | 1.8718
276.0501 | 153.7091 | 2.1708 | -0.12391 | 1.8976 | 0.2412 | 1.8729
276.06 | 153.8291 | 2.1709 | -0.072636 | 1.8991 | 0.24121 | 1.8744
276.07 | 153.8958 | 2.1708 | -0.2289 | 1.8999 | 0.2412 | 1.8752
276.0801 | 153.8386 | 2.1708 | -0.34365 | 1.8992 | 0.2412 | 1.8745
276.09 | 153.7453 | 2.1708 | -0.40347 | 1.8981 | 0.2412 | 1.8734
276.1 | 153.6977 | 2.1708 | -0.47671 | 1.8975 | 0.2412 | 1.8728
276.11 | 153.591 | 2.171 | -0.39736 | 1.8962 | 0.24122 | 1.8714
276.12 | 153.7186 | 2.1715 | 0.00061039 | 1.8978 | 0.24127 | 1.873
276.13 | 153.8634 | 2.1715 | 0.023805 | 1.8995 | 0.24128 | 1.8748
276.14 | 153.911 | 2.1715 | -0.14832 | 1.9001 | 0.24127 | 1.8754
276.1501 | 153.8881 | 2.1715 | -0.20692 | 1.8999 | 0.24128 | 1.8751
276.1601 | 153.7624 | 2.1715 | -0.26552 | 1.8983 | 0.24128 | 1.8736
276.17 | 153.7167 | 2.1715 | -0.33999 | 1.8977 | 0.24128 | 1.873
276.1801 | 153.6519 | 2.1715 | -0.3998 | 1.8969 | 0.24128 | 1.8722
276.1901 | 153.5834 | 2.1716 | -0.44375 | 1.8961 | 0.24129 | 1.8714
276.2 | 153.5682 | 2.1717 | -0.43277 | 1.8959 | 0.2413 | 1.8712
276.21 | 153.511 | 2.1718 | -0.40713 | 1.8952 | 0.24131 | 1.8705
276.22 | 153.5319 | 2.1719 | -0.38271 | 1.8955 | 0.24132 | 1.8707
276.2301 | 153.5377 | 2.1719 | -0.38393 | 1.8955 | 0.24133 | 1.8708
276.24 | 153.5091 | 2.172 | -0.44497 | 1.8952 | 0.24133 | 1.8704
276.2501 | 153.5015 | 2.1721 | -0.38027 | 1.8951 | 0.24135 | 1.8703
276.26 | 153.5719 | 2.1725 | -0.079961 | 1.8959 | 0.24139 | 1.8712
276.2701 | 153.7415 | 2.1725 | -0.18129 | 1.898 | 0.24138 | 1.8733
276.28 | 153.7072 | 2.1724 | -0.35219 | 1.8976 | 0.24137 | 1.8729
276.29 | 153.6367 | 2.1724 | -0.43887 | 1.8967 | 0.24137 | 1.872
276.3 | 153.5796 | 2.1724 | -0.48404 | 1.896 | 0.24138 | 1.8713
276.3101 | 153.5186 | 2.1728 | -0.19838 | 1.8953 | 0.24142 | 1.8706
276.3201 | 153.671 | 2.173 | -0.036013 | 1.8972 | 0.24144 | 1.8724
276.3301 | 153.7281 | 2.1729 | -0.19593 | 1.8979 | 0.24144 | 1.8731
276.34 | 153.671 | 2.1729 | -0.29848 | 1.8972 | 0.24143 | 1.8724
276.3501 | 153.6405 | 2.1729 | -0.37173 | 1.8968 | 0.24143 | 1.8721
276.3601 | 153.5434 | 2.1729 | -0.43032 | 1.8956 | 0.24144 | 1.8709
276.37 | 153.49 | 2.1731 | -0.36562 | 1.8949 | 0.24145 | 1.8702
276.38 | 153.5567 | 2.1735 | 0.017701 | 1.8958 | 0.2415 | 1.871
276.39 | 153.7224 | 2.1736 | 0.054325 | 1.8978 | 0.24151 | 1.8731
276.4 | 153.7605 | 2.1736 | -0.10438 | 1.8983 | 0.24151 | 1.8735
276.41 | 153.6862 | 2.1736 | -0.16419 | 1.8974 | 0.24151 | 1.8726
276.42 | 153.6539 | 2.1736 | -0.20936 | 1.897 | 0.24151 | 1.8722
276.4301 | 153.5719 | 2.1736 | -0.26918 | 1.8959 | 0.24152 | 1.8712
276.4401 | 153.5262 | 2.1737 | -0.28627 | 1.8954 | 0.24152 | 1.8706
276.45 | 153.4939 | 2.1738 | -0.30336 | 1.895 | 0.24153 | 1.8702
276.4601 | 153.4405 | 2.1739 | -0.29116 | 1.8943 | 0.24154 | 1.8696
276.4701 | 153.4443 | 2.1739 | -0.26552 | 1.8944 | 0.24155 | 1.8696
276.48 | 153.4405 | 2.174 | -0.28261 | 1.8943 | 0.24156 | 1.8696
276.4901 | 153.4043 | 2.1741 | -0.329 | 1.8939 | 0.24156 | 1.8691
276.5 | 153.4177 | 2.1741 | -0.3876 | 1.894 | 0.24156 | 1.8693
276.51 | 153.3567 | 2.1741 | -0.44619 | 1.8933 | 0.24157 | 1.8686
276.5201 | 153.3262 | 2.1742 | -0.43643 | 1.8929 | 0.24158 | 1.8682
276.5301 | 153.3662 | 2.1746 | -0.12391 | 1.8934 | 0.24162 | 1.8687
276.54 | 153.5053 | 2.1747 | -0.086065 | 1.8951 | 0.24163 | 1.8704
276.55 | 153.5567 | 2.1746 | -0.2411 | 1.8958 | 0.24162 | 1.871
276.56 | 153.4958 | 2.1746 | -0.329 | 1.895 | 0.24162 | 1.8703
276.57 | 153.4291 | 2.1746 | -0.40225 | 1.8942 | 0.24162 | 1.8694
276.58 | 153.3376 | 2.1746 | -0.46084 | 1.8931 | 0.24163 | 1.8683
276.59 | 153.2805 | 2.1749 | -0.25697 | 1.8924 | 0.24166 | 1.8676
276.6 | 153.4348 | 2.1753 | 0.01526 | 1.8943 | 0.2417 | 1.8695
276.6101 | 153.5796 | 2.1753 | -0.029909 | 1.896 | 0.2417 | 1.8713
276.6201 | 153.5682 | 2.1752 | -0.15809 | 1.8959 | 0.24169 | 1.8712
276.63 | 153.4976 | 2.1753 | -0.19105 | 1.895 | 0.2417 | 1.8703
276.64 | 153.4538 | 2.1753 | -0.26552 | 1.8945 | 0.2417 | 1.8698
276.65 | 153.4177 | 2.1753 | -0.32412 | 1.894 | 0.2417 | 1.8693
276.6601 | 153.3186 | 2.1754 | -0.34243 | 1.8928 | 0.24171 | 1.8681
276.6701 | 153.2957 | 2.1755 | -0.33022 | 1.8925 | 0.24172 | 1.8678
276.68 | 153.2957 | 2.1756 | -0.29238 | 1.8925 | 0.24173 | 1.8678
276.69 | 153.3053 | 2.1757 | -0.25453 | 1.8927 | 0.24174 | 1.8679
276.7001 | 153.3453 | 2.1758 | -0.2704 | 1.8932 | 0.24175 | 1.8684
276.71 | 153.2843 | 2.1758 | -0.329 | 1.8924 | 0.24175 | 1.8677
276.7201 | 153.271 | 2.1758 | -0.40225 | 1.8922 | 0.24175 | 1.8675
276.7301 | 153.2253 | 2.1758 | -0.46329 | 1.8917 | 0.24176 | 1.8669
276.74 | 153.1757 | 2.1761 | -0.25942 | 1.8911 | 0.24179 | 1.8663
276.7501 | 153.3681 | 2.1764 | -0.040896 | 1.8934 | 0.24182 | 1.8687
276.76 | 153.3815 | 2.1763 | -0.19838 | 1.8936 | 0.24181 | 1.8689
276.77 | 153.3986 | 2.1763 | -0.329 | 1.8938 | 0.24181 | 1.8691
276.78 | 153.3072 | 2.1763 | -0.38882 | 1.8927 | 0.24181 | 1.8679
276.7901 | 153.2234 | 2.1763 | -0.46206 | 1.8916 | 0.24181 | 1.8669
276.8 | 153.1967 | 2.1765 | -0.28627 | 1.8913 | 0.24184 | 1.8666
276.81 | 153.271 | 2.1769 | -0.012818 | 1.8922 | 0.24188 | 1.8675
276.8201 | 153.4348 | 2.1769 | -0.088506 | 1.8943 | 0.24188 | 1.8695
276.83 | 153.4329 | 2.1769 | -0.2057 | 1.8942 | 0.24187 | 1.8695
276.8401 | 153.3567 | 2.1769 | -0.2643 | 1.8933 | 0.24188 | 1.8686
276.85 | 153.3376 | 2.1769 | -0.3229 | 1.8931 | 0.24188 | 1.8683
276.86 | 153.2253 | 2.1769 | -0.41079 | 1.8917 | 0.24188 | 1.8669
276.87 | 153.1738 | 2.1769 | -0.45718 | 1.891 | 0.24188 | 1.8663
276.8801 | 153.1376 | 2.1773 | -0.15687 | 1.8906 | 0.24192 | 1.8658
276.89 | 153.2996 | 2.1776 | 0.089727 | 1.8926 | 0.24196 | 1.8678
276.9 | 153.4367 | 2.1776 | 0.0030519 | 1.8943 | 0.24196 | 1.8695
276.9101 | 153.3872 | 2.1776 | -0.11292 | 1.8937 | 0.24195 | 1.8689
276.9201 | 153.3529 | 2.1776 | -0.18617 | 1.8932 | 0.24195 | 1.8685
276.93 | 153.271 | 2.1776 | -0.24599 | 1.8922 | 0.24196 | 1.8675
276.9401 | 153.2043 | 2.1776 | -0.29116 | 1.8914 | 0.24196 | 1.8667
276.9501 | 153.1738 | 2.1777 | -0.3058 | 1.891 | 0.24197 | 1.8663
276.96 | 153.1034 | 2.1778 | -0.30825 | 1.8902 | 0.24197 | 1.8654
276.97 | 153.1053 | 2.1779 | -0.32412 | 1.8902 | 0.24198 | 1.8654
276.9801 | 153.0767 | 2.1779 | -0.32656 | 1.8898 | 0.24199 | 1.8651
276.99 | 153.0214 | 2.1779 | -0.37417 | 1.8892 | 0.24199 | 1.8644
277 | 153.0291 | 2.178 | -0.43399 | 1.8892 | 0.242 | 1.8645
277.0101 | 152.9643 | 2.1781 | -0.38149 | 1.8884 | 0.24201 | 1.8637
277.02 | 153.0786 | 2.1785 | -0.065312 | 1.8899 | 0.24205 | 1.8651
277.0301 | 153.1891 | 2.1785 | -0.068974 | 1.8912 | 0.24206 | 1.8665
277.04 | 153.2157 | 2.1785 | -0.22645 | 1.8916 | 0.24205 | 1.8668
277.05 | 153.191 | 2.1785 | -0.2997 | 1.8912 | 0.24205 | 1.8665
277.06 | 153.1014 | 2.1785 | -0.3583 | 1.8901 | 0.24206 | 1.8654
277.07 | 153.071 | 2.1785 | -0.44619 | 1.8898 | 0.24206 | 1.865
277.08 | 152.9852 | 2.1788 | -0.29726 | 1.8887 | 0.24208 | 1.864
277.09 | 153.0881 | 2.1791 | 0.057987 | 1.89 | 0.24213 | 1.8652
277.1001 | 153.2634 | 2.1792 | 0.040896 | 1.8921 | 0.24213 | 1.8674
277.1101 | 153.2805 | 2.1792 | -0.088506 | 1.8924 | 0.24213 | 1.8676
277.12 | 153.2462 | 2.1792 | -0.14832 | 1.8919 | 0.24213 | 1.8672
277.13 | 153.17 | 2.1792 | -0.20936 | 1.891 | 0.24213 | 1.8662
277.14 | 153.0881 | 2.1792 | -0.25453 | 1.89 | 0.24214 | 1.8652
277.15 | 153.0729 | 2.1793 | -0.25819 | 1.8898 | 0.24215 | 1.865
277.16 | 153.0157 | 2.1794 | -0.24843 | 1.8891 | 0.24216 | 1.8643
277.17 | 153.0538 | 2.1795 | -0.20936 | 1.8896 | 0.24217 | 1.8648
277.1801 | 153.0329 | 2.1796 | -0.22645 | 1.8893 | 0.24218 | 1.8646
277.1901 | 153.0024 | 2.1796 | -0.2704 | 1.8889 | 0.24218 | 1.8642
277.2001 | 152.9834 | 2.1796 | -0.33022 | 1.8887 | 0.24218 | 1.8639
277.21 | 152.9262 | 2.1797 | -0.37417 | 1.888 | 0.24219 | 1.8632
277.22 | 152.9148 | 2.1797 | -0.37661 | 1.8878 | 0.24219 | 1.8631
277.2301 | 152.869 | 2.1798 | -0.39248 | 1.8873 | 0.2422 | 1.8625
277.2401 | 152.8329 | 2.1799 | -0.42422 | 1.8868 | 0.24221 | 1.8621
277.25 | 152.8271 | 2.1799 | -0.44009 | 1.8868 | 0.24221 | 1.862
277.2601 | 152.8233 | 2.1803 | -0.13978 | 1.8867 | 0.24225 | 1.862
277.2701 | 152.9891 | 2.1805 | -0.047 | 1.8888 | 0.24227 | 1.864
277.2801 | 153.0481 | 2.1804 | -0.1764 | 1.8895 | 0.24227 | 1.8647
277.2901 | 152.9872 | 2.1804 | -0.2643 | 1.8887 | 0.24227 | 1.864
277.3001 | 152.9472 | 2.1804 | -0.32412 | 1.8882 | 0.24227 | 1.8635
277.3101 | 152.8748 | 2.1804 | -0.41201 | 1.8873 | 0.24227 | 1.8626
277.3201 | 152.8405 | 2.1805 | -0.4291 | 1.8869 | 0.24228 | 1.8622
277.3301 | 152.8633 | 2.1809 | -0.029909 | 1.8872 | 0.24233 | 1.8625
277.34 | 153.0367 | 2.1812 | 0.11781 | 1.8893 | 0.24235 | 1.8646
277.35 | 153.1319 | 2.1811 | 0.01526 | 1.8905 | 0.24235 | 1.8658
277.3601 | 153.0824 | 2.1811 | -0.071415 | 1.8899 | 0.24235 | 1.8652
277.3701 | 153.0462 | 2.1812 | -0.14466 | 1.8895 | 0.24235 | 1.8647
277.3801 | 152.9738 | 2.1812 | -0.18861 | 1.8886 | 0.24235 | 1.8638
277.3901 | 152.9071 | 2.1813 | -0.20448 | 1.8877 | 0.24236 | 1.863
277.4001 | 152.9071 | 2.1814 | -0.17884 | 1.8877 | 0.24237 | 1.863
277.4101 | 152.8557 | 2.1815 | -0.15565 | 1.8871 | 0.24238 | 1.8624
277.42 | 152.8843 | 2.1815 | -0.18861 | 1.8875 | 0.24239 | 1.8627
277.43 | 152.8576 | 2.1815 | -0.21913 | 1.8871 | 0.24239 | 1.8624
277.44 | 152.8233 | 2.1816 | -0.2643 | 1.8867 | 0.2424 | 1.862
277.45 | 152.81 | 2.1816 | -0.29726 | 1.8865 | 0.2424 | 1.8618
277.46 | 152.7414 | 2.1817 | -0.31557 | 1.8857 | 0.24241 | 1.861
277.47 | 152.7472 | 2.1818 | -0.33266 | 1.8858 | 0.24242 | 1.861
277.4801 | 152.7148 | 2.1818 | -0.37905 | 1.8854 | 0.24242 | 1.8606
277.4901 | 152.6805 | 2.1819 | -0.41201 | 1.8849 | 0.24243 | 1.8602
277.5 | 152.669 | 2.1819 | -0.44253 | 1.8848 | 0.24243 | 1.8601
277.51 | 152.6119 | 2.1819 | -0.46206 | 1.8841 | 0.24244 | 1.8594
277.5201 | 152.6347 | 2.1822 | -0.34121 | 1.8844 | 0.24246 | 1.8596
277.53 | 152.7776 | 2.1826 | -0.00061039 | 1.8861 | 0.24251 | 1.8614
277.54 | 152.9281 | 2.1826 | -0.033571 | 1.888 | 0.24251 | 1.8633
277.5501 | 152.9567 | 2.1825 | -0.17762 | 1.8884 | 0.24251 | 1.8636
277.56 | 152.869 | 2.1826 | -0.23622 | 1.8873 | 0.24251 | 1.8625
277.5701 | 152.8291 | 2.1826 | -0.30947 | 1.8868 | 0.24251 | 1.862
277.58 | 152.7757 | 2.1826 | -0.36929 | 1.8861 | 0.24251 | 1.8614
277.5901 | 152.6938 | 2.1826 | -0.41323 | 1.8851 | 0.24252 | 1.8604
277.6 | 152.6557 | 2.1827 | -0.41445 | 1.8846 | 0.24252 | 1.8599
277.6101 | 152.6024 | 2.1828 | -0.3876 | 1.884 | 0.24253 | 1.8592
277.6201 | 152.6271 | 2.1829 | -0.32045 | 1.8843 | 0.24255 | 1.8595
277.63 | 152.6557 | 2.1831 | -0.26674 | 1.8846 | 0.24256 | 1.8599
277.64 | 152.6862 | 2.1832 | -0.2411 | 1.885 | 0.24258 | 1.8603
277.65 | 152.7319 | 2.1832 | -0.27162 | 1.8856 | 0.24258 | 1.8608
277.66 | 152.6709 | 2.1832 | -0.34487 | 1.8848 | 0.24258 | 1.8601
277.6701 | 152.6538 | 2.1833 | -0.41812 | 1.8846 | 0.24258 | 1.8599
277.6801 | 152.5814 | 2.1833 | -0.45108 | 1.8837 | 0.24259 | 1.859
277.6901 | 152.5319 | 2.1835 | -0.34487 | 1.8831 | 0.24261 | 1.8584
277.7 | 152.6671 | 2.1838 | -0.056766 | 1.8848 | 0.24265 | 1.86
277.7101 | 152.7643 | 2.1838 | -0.1703 | 1.886 | 0.24264 | 1.8612
277.7201 | 152.77 | 2.1837 | -0.329 | 1.886 | 0.24264 | 1.8613
277.73 | 152.6995 | 2.1837 | -0.38882 | 1.8852 | 0.24264 | 1.8604
277.74 | 152.6176 | 2.1837 | -0.47671 | 1.8842 | 0.24264 | 1.8594
277.75 | 152.5947 | 2.184 | -0.28749 | 1.8839 | 0.24267 | 1.8591
277.76 | 152.6538 | 2.1843 | -0.071415 | 1.8846 | 0.2427 | 1.8599
277.7701 | 152.7414 | 2.1843 | -0.18739 | 1.8857 | 0.2427 | 1.861
277.7801 | 152.7071 | 2.1842 | -0.28871 | 1.8853 | 0.24269 | 1.8605
277.7901 | 152.6386 | 2.1842 | -0.37661 | 1.8844 | 0.24269 | 1.8597
277.8001 | 152.5947 | 2.1843 | -0.44986 | 1.8839 | 0.24269 | 1.8591
277.8101 | 152.4843 | 2.1845 | -0.30092 | 1.8825 | 0.24272 | 1.8578
277.82 | 152.6233 | 2.1848 | -0.00061039 | 1.8842 | 0.24276 | 1.8595
277.83 | 152.7528 | 2.1849 | -0.017701 | 1.8858 | 0.24277 | 1.8611
277.8401 | 152.7376 | 2.1849 | -0.13368 | 1.8856 | 0.24276 | 1.8609
277.8501 | 152.7262 | 2.1849 | -0.19349 | 1.8855 | 0.24277 | 1.8608
277.86 | 152.6271 | 2.1849 | -0.26674 | 1.8843 | 0.24277 | 1.8595
277.87 | 152.5833 | 2.1849 | -0.31313 | 1.8837 | 0.24277 | 1.859
277.8801 | 152.5243 | 2.185 | -0.31801 | 1.883 | 0.24278 | 1.8583
277.89 | 152.5128 | 2.1851 | -0.27773 | 1.8829 | 0.24279 | 1.8581
277.9 | 152.5262 | 2.1852 | -0.26552 | 1.883 | 0.2428 | 1.8583
277.9101 | 152.5014 | 2.1853 | -0.2704 | 1.8827 | 0.24281 | 1.858
277.9201 | 152.5186 | 2.1853 | -0.31557 | 1.8829 | 0.24281 | 1.8582
277.93 | 152.4728 | 2.1853 | -0.40347 | 1.8824 | 0.24281 | 1.8576
277.94 | 152.4005 | 2.1853 | -0.44864 | 1.8815 | 0.24282 | 1.8567
277.95 | 152.4385 | 2.1857 | -0.14832 | 1.882 | 0.24286 | 1.8572
277.9601 | 152.5719 | 2.1859 | -0.070195 | 1.8836 | 0.24288 | 1.8589
277.97 | 152.6347 | 2.1858 | -0.22645 | 1.8844 | 0.24287 | 1.8596
277.98 | 152.5814 | 2.1858 | -0.34121 | 1.8837 | 0.24286 | 1.859
277.9901 | 152.4976 | 2.1858 | -0.41567 | 1.8827 | 0.24286 | 1.8579
278 | 152.4176 | 2.1858 | -0.46084 | 1.8817 | 0.24287 | 1.857
278.01 | 152.3909 | 2.1862 | -0.14588 | 1.8814 | 0.24291 | 1.8566
278.02 | 152.5605 | 2.1864 | -0.011597 | 1.8835 | 0.24293 | 1.8587
278.0301 | 152.6271 | 2.1863 | -0.15565 | 1.8843 | 0.24293 | 1.8595
278.04 | 152.5776 | 2.1863 | -0.24355 | 1.8837 | 0.24293 | 1.8589
278.0501 | 152.5319 | 2.1863 | -0.31679 | 1.8831 | 0.24293 | 1.8584
278.0601 | 152.4271 | 2.1864 | -0.39004 | 1.8818 | 0.24293 | 1.8571
278.0701 | 152.3928 | 2.1864 | -0.44864 | 1.8814 | 0.24293 | 1.8567
278.0801 | 152.3166 | 2.1867 | -0.20204 | 1.8805 | 0.24297 | 1.8557
278.09 | 152.4709 | 2.187 | 0.055545 | 1.8824 | 0.243 | 1.8576
278.1001 | 152.5967 | 2.187 | -0.047 | 1.8839 | 0.243 | 1.8592
278.11 | 152.5719 | 2.187 | -0.16419 | 1.8836 | 0.243 | 1.8589
278.1201 | 152.5338 | 2.187 | -0.22401 | 1.8831 | 0.243 | 1.8584
278.13 | 152.4443 | 2.187 | -0.29726 | 1.882 | 0.243 | 1.8573
278.14 | 152.3643 | 2.187 | -0.35586 | 1.881 | 0.243 | 1.8563
278.1501 | 152.3452 | 2.1871 | -0.40103 | 1.8808 | 0.24301 | 1.8561
278.1601 | 152.2385 | 2.1871 | -0.40469 | 1.8795 | 0.24302 | 1.8547
278.1701 | 152.25 | 2.1872 | -0.40469 | 1.8796 | 0.24302 | 1.8549
278.18 | 152.1985 | 2.1873 | -0.423 | 1.879 | 0.24303 | 1.8543
278.1901 | 152.1795 | 2.1873 | -0.45474 | 1.8788 | 0.24304 | 1.854
278.2 | 152.2176 | 2.1876 | -0.21058 | 1.8792 | 0.24307 | 1.8545
278.21 | 152.33 | 2.1878 | -0.089727 | 1.8806 | 0.24309 | 1.8559
278.2201 | 152.3909 | 2.1878 | -0.235 | 1.8814 | 0.24309 | 1.8566
278.2301 | 152.3547 | 2.1878 | -0.33632 | 1.8809 | 0.24308 | 1.8562
278.24 | 152.2614 | 2.1878 | -0.40957 | 1.8798 | 0.24308 | 1.855
278.2501 | 152.2214 | 2.1878 | -0.48282 | 1.8793 | 0.24309 | 1.8545
278.2601 | 152.1795 | 2.1882 | -0.16908 | 1.8788 | 0.24313 | 1.854
278.2701 | 152.3376 | 2.1884 | 0.020143 | 1.8807 | 0.24316 | 1.856
278.2801 | 152.3852 | 2.1884 | -0.097052 | 1.8813 | 0.24315 | 1.8566
278.29 | 152.3433 | 2.1884 | -0.17152 | 1.8808 | 0.24315 | 1.856
278.3 | 152.3376 | 2.1884 | -0.24599 | 1.8807 | 0.24316 | 1.856
278.31 | 152.2633 | 2.1884 | -0.32045 | 1.8798 | 0.24316 | 1.8551
278.32 | 152.21 | 2.1885 | -0.35097 | 1.8791 | 0.24316 | 1.8544
278.3301 | 152.1547 | 2.1885 | -0.35464 | 1.8785 | 0.24317 | 1.8537
278.34 | 152.1281 | 2.1887 | -0.28871 | 1.8781 | 0.24318 | 1.8534
278.3501 | 152.1757 | 2.1888 | -0.20814 | 1.8787 | 0.2432 | 1.854
278.3601 | 152.2119 | 2.189 | -0.15565 | 1.8792 | 0.24322 | 1.8544
278.37 | 152.2766 | 2.189 | -0.15931 | 1.88 | 0.24322 | 1.8552
278.3801 | 152.2443 | 2.189 | -0.24721 | 1.8796 | 0.24322 | 1.8548
278.3901 | 152.1966 | 2.1891 | -0.30825 | 1.879 | 0.24323 | 1.8542
278.4001 | 152.1947 | 2.1891 | -0.31069 | 1.8789 | 0.24324 | 1.8542
278.4101 | 152.1185 | 2.1892 | -0.31313 | 1.878 | 0.24324 | 1.8533
278.42 | 152.1281 | 2.1893 | -0.30336 | 1.8781 | 0.24325 | 1.8534
278.43 | 152.0976 | 2.1893 | -0.3351 | 1.8777 | 0.24326 | 1.853
278.4401 | 152.0614 | 2.1893 | -0.40835 | 1.8773 | 0.24326 | 1.8526
278.4501 | 152.0461 | 2.1894 | -0.45474 | 1.8771 | 0.24326 | 1.8524
278.46 | 152.029 | 2.1897 | -0.18251 | 1.8769 | 0.2433 | 1.8522
278.47 | 152.1681 | 2.1899 | -0.061649 | 1.8786 | 0.24332 | 1.8539
278.48 | 152.2214 | 2.1899 | -0.1764 | 1.8793 | 0.24332 | 1.8545
278.49 | 152.1776 | 2.1899 | -0.27773 | 1.8787 | 0.24332 | 1.854
278.5 | 152.1452 | 2.1899 | -0.36562 | 1.8783 | 0.24332 | 1.8536
278.51 | 152.0423 | 2.1899 | -0.43887 | 1.8771 | 0.24332 | 1.8523
278.52 | 151.9871 | 2.19 | -0.43032 | 1.8764 | 0.24333 | 1.8516
278.5301 | 152.0271 | 2.1904 | -0.059208 | 1.8769 | 0.24338 | 1.8521
278.5401 | 152.1833 | 2.1906 | 0.045779 | 1.8788 | 0.2434 | 1.8541
278.5501 | 152.2995 | 2.1905 | -0.097052 | 1.8802 | 0.24339 | 1.8555
278.56 | 152.2195 | 2.1905 | -0.15565 | 1.8793 | 0.24339 | 1.8545
278.57 | 152.1833 | 2.1905 | -0.2289 | 1.8788 | 0.24339 | 1.8541
278.5801 | 152.0976 | 2.1906 | -0.28871 | 1.8777 | 0.2434 | 1.853
278.59 | 152.0138 | 2.1906 | -0.3058 | 1.8767 | 0.2434 | 1.852
278.6001 | 152.0119 | 2.1907 | -0.2936 | 1.8767 | 0.24341 | 1.8519
278.6101 | 151.9661 | 2.1908 | -0.25575 | 1.8761 | 0.24342 | 1.8514
278.6201 | 151.9966 | 2.1909 | -0.23134 | 1.8765 | 0.24344 | 1.8518
278.6301 | 151.9947 | 2.191 | -0.2643 | 1.8765 | 0.24344 | 1.8517
278.6401 | 151.9681 | 2.191 | -0.30947 | 1.8761 | 0.24345 | 1.8514
278.6501 | 151.9585 | 2.191 | -0.38271 | 1.876 | 0.24345 | 1.8513
278.6601 | 151.8747 | 2.1911 | -0.44131 | 1.875 | 0.24345 | 1.8503
278.6701 | 151.8556 | 2.1911 | -0.4584 | 1.8748 | 0.24346 | 1.85
278.68 | 151.8138 | 2.1913 | -0.3229 | 1.8742 | 0.24348 | 1.8495
278.69 | 151.8995 | 2.1917 | -0.049441 | 1.8753 | 0.24352 | 1.8506
278.7001 | 152.0366 | 2.1916 | -0.14832 | 1.877 | 0.24352 | 1.8523
278.7101 | 152.0061 | 2.1916 | -0.2936 | 1.8766 | 0.24351 | 1.8519
278.7201 | 151.9681 | 2.1916 | -0.35342 | 1.8761 | 0.24351 | 1.8514
278.7301 | 151.8976 | 2.1916 | -0.44131 | 1.8753 | 0.24351 | 1.8505
278.7401 | 151.8099 | 2.1917 | -0.43154 | 1.8742 | 0.24352 | 1.8495
278.75 | 151.8823 | 2.1921 | -0.034792 | 1.8751 | 0.24357 | 1.8504
278.7601 | 152.0271 | 2.1923 | 0.043338 | 1.8769 | 0.24359 | 1.8521
278.7701 | 152.1109 | 2.1923 | -0.086065 | 1.8779 | 0.24358 | 1.8532
278.78 | 152.0633 | 2.1923 | -0.16053 | 1.8773 | 0.24358 | 1.8526
278.7901 | 152.0061 | 2.1923 | -0.22035 | 1.8766 | 0.24359 | 1.8519
278.8 | 151.9433 | 2.1923 | -0.26674 | 1.8758 | 0.24359 | 1.8511
278.8101 | 151.8785 | 2.1924 | -0.29604 | 1.875 | 0.2436 | 1.8503
278.8201 | 151.888 | 2.1925 | -0.26918 | 1.8752 | 0.24361 | 1.8504
278.83 | 151.8861 | 2.1926 | -0.1764 | 1.8751 | 0.24363 | 1.8504
278.8401 | 151.9262 | 2.1928 | -0.12391 | 1.8756 | 0.24364 | 1.8509
278.85 | 151.989 | 2.1928 | -0.1117 | 1.8764 | 0.24365 | 1.8517
278.86 | 151.97 | 2.1929 | -0.18495 | 1.8762 | 0.24365 | 1.8514
278.8701 | 151.9509 | 2.1929 | -0.24355 | 1.8759 | 0.24366 | 1.8512
278.88 | 151.909 | 2.193 | -0.23378 | 1.8754 | 0.24366 | 1.8507
278.8901 | 151.8671 | 2.1931 | -0.22279 | 1.8749 | 0.24367 | 1.8502
278.9 | 151.8823 | 2.1931 | -0.23744 | 1.8751 | 0.24368 | 1.8504
278.91 | 151.8576 | 2.1932 | -0.26918 | 1.8748 | 0.24369 | 1.85
278.9201 | 151.8519 | 2.1932 | -0.329 | 1.8747 | 0.24369 | 1.85
278.9301 | 151.7947 | 2.1932 | -0.37539 | 1.874 | 0.24369 | 1.8493
278.9401 | 151.7433 | 2.1933 | -0.40713 | 1.8734 | 0.2437 | 1.8486
278.9501 | 151.7357 | 2.1933 | -0.43765 | 1.8733 | 0.2437 | 1.8485
278.9601 | 151.6918 | 2.1934 | -0.41201 | 1.8727 | 0.24371 | 1.848
278.9701 | 151.7109 | 2.1935 | -0.41445 | 1.873 | 0.24372 | 1.8482
278.9801 | 151.7109 | 2.1936 | -0.4169 | 1.873 | 0.24373 | 1.8482
278.99 | 151.7052 | 2.1937 | -0.40591 | 1.8729 | 0.24374 | 1.8482
279 | 151.7147 | 2.1937 | -0.423 | 1.873 | 0.24375 | 1.8483
279.01 | 151.6747 | 2.1938 | -0.42544 | 1.8725 | 0.24376 | 1.8478
279.02 | 151.6918 | 2.1939 | -0.3998 | 1.8727 | 0.24377 | 1.848
279.0301 | 151.7033 | 2.194 | -0.36074 | 1.8729 | 0.24378 | 1.8481
279.04 | 151.7471 | 2.1942 | -0.26674 | 1.8734 | 0.2438 | 1.8487
279.0501 | 151.8214 | 2.1943 | -0.20082 | 1.8743 | 0.24382 | 1.8496
279.0601 | 151.8461 | 2.1945 | -0.14832 | 1.8746 | 0.24383 | 1.8499
279.07 | 151.9014 | 2.1945 | -0.15077 | 1.8753 | 0.24384 | 1.8506
279.08 | 151.8957 | 2.1946 | -0.2118 | 1.8753 | 0.24384 | 1.8505
279.0901 | 151.8595 | 2.1946 | -0.24232 | 1.8748 | 0.24384 | 1.8501
279.1 | 151.8633 | 2.1947 | -0.24477 | 1.8749 | 0.24385 | 1.8501
279.1101 | 151.8157 | 2.1948 | -0.235 | 1.8743 | 0.24386 | 1.8495
279.1201 | 151.8366 | 2.1948 | -0.22401 | 1.8745 | 0.24387 | 1.8498
279.1301 | 151.8176 | 2.1949 | -0.25453 | 1.8743 | 0.24388 | 1.8496
279.1401 | 151.7909 | 2.1949 | -0.32778 | 1.874 | 0.24388 | 1.8492
279.1501 | 151.7699 | 2.1949 | -0.37295 | 1.8737 | 0.24388 | 1.849
279.16 | 151.6823 | 2.195 | -0.4169 | 1.8726 | 0.24389 | 1.8479
279.1701 | 151.6499 | 2.195 | -0.43399 | 1.8722 | 0.24389 | 1.8475
279.18 | 151.6195 | 2.1951 | -0.4523 | 1.8718 | 0.2439 | 1.8471
279.19 | 151.6023 | 2.1953 | -0.30336 | 1.8716 | 0.24393 | 1.8469
279.2001 | 151.7433 | 2.1956 | -0.057987 | 1.8734 | 0.24396 | 1.8486
279.2101 | 151.8442 | 2.1956 | -0.15809 | 1.8746 | 0.24396 | 1.8499
279.2201 | 151.869 | 2.1956 | -0.27406 | 1.8749 | 0.24396 | 1.8502
279.23 | 151.8099 | 2.1956 | -0.33388 | 1.8742 | 0.24396 | 1.8495
279.2401 | 151.7337 | 2.1956 | -0.42178 | 1.8733 | 0.24396 | 1.8485
279.2501 | 151.6842 | 2.1956 | -0.45352 | 1.8726 | 0.24396 | 1.8479
279.26 | 151.6557 | 2.196 | -0.13734 | 1.8723 | 0.244 | 1.8476
279.2701 | 151.8823 | 2.1963 | 0.051883 | 1.8751 | 0.24403 | 1.8504
279.28 | 151.9757 | 2.1963 | -0.049441 | 1.8762 | 0.24403 | 1.8515
279.2901 | 151.949 | 2.1963 | -0.13734 | 1.8759 | 0.24403 | 1.8512
279.3001 | 151.9128 | 2.1963 | -0.19716 | 1.8755 | 0.24403 | 1.8507
279.3101 | 151.8252 | 2.1963 | -0.24355 | 1.8744 | 0.24404 | 1.8496
279.32 | 151.7852 | 2.1964 | -0.30336 | 1.8739 | 0.24404 | 1.8492
279.3301 | 151.7395 | 2.1964 | -0.29238 | 1.8733 | 0.24405 | 1.8486
279.3401 | 151.7014 | 2.1965 | -0.28139 | 1.8729 | 0.24406 | 1.8481
279.3501 | 151.7395 | 2.1966 | -0.25575 | 1.8733 | 0.24407 | 1.8486
279.36 | 151.7223 | 2.1967 | -0.23012 | 1.8731 | 0.24408 | 1.8484
279.3701 | 151.7528 | 2.1968 | -0.27651 | 1.8735 | 0.24409 | 1.8488
279.38 | 151.7166 | 2.1968 | -0.32045 | 1.873 | 0.24409 | 1.8483
279.39 | 151.6728 | 2.1968 | -0.36562 | 1.8725 | 0.24409 | 1.8478
279.4001 | 151.6576 | 2.1969 | -0.39736 | 1.8723 | 0.2441 | 1.8476
279.4101 | 151.5985 | 2.1969 | -0.42788 | 1.8716 | 0.2441 | 1.8468
279.42 | 151.6023 | 2.197 | -0.44619 | 1.8716 | 0.24411 | 1.8469
279.4301 | 151.5623 | 2.1971 | -0.42178 | 1.8711 | 0.24413 | 1.8464
279.4401 | 151.6557 | 2.1975 | -0.066532 | 1.8723 | 0.24417 | 1.8476
279.45 | 151.8328 | 2.1976 | -0.098273 | 1.8745 | 0.24417 | 1.8497
279.46 | 151.829 | 2.1975 | -0.27162 | 1.8744 | 0.24417 | 1.8497
279.47 | 151.7928 | 2.1975 | -0.34365 | 1.874 | 0.24417 | 1.8492
279.48 | 151.6938 | 2.1975 | -0.41812 | 1.8728 | 0.24417 | 1.848
279.4901 | 151.6137 | 2.1975 | -0.50601 | 1.8718 | 0.24417 | 1.847
279.5 | 151.5909 | 2.1978 | -0.27406 | 1.8715 | 0.2442 | 1.8468
279.5101 | 151.6995 | 2.1982 | 0.027467 | 1.8728 | 0.24424 | 1.8481
279.5201 | 151.8556 | 2.1982 | -0.034792 | 1.8748 | 0.24424 | 1.85
279.53 | 151.869 | 2.1981 | -0.16542 | 1.8749 | 0.24424 | 1.8502
279.5401 | 151.7966 | 2.1982 | -0.22523 | 1.874 | 0.24424 | 1.8493
279.55 | 151.7623 | 2.1982 | -0.28383 | 1.8736 | 0.24424 | 1.8489
279.56 | 151.6614 | 2.1982 | -0.3583 | 1.8724 | 0.24424 | 1.8476
279.5701 | 151.6252 | 2.1982 | -0.43277 | 1.8719 | 0.24425 | 1.8472
279.58 | 151.5471 | 2.1983 | -0.43521 | 1.871 | 0.24425 | 1.8462
279.59 | 151.4994 | 2.1984 | -0.44009 | 1.8704 | 0.24426 | 1.8456
279.6001 | 151.5242 | 2.1985 | -0.40225 | 1.8707 | 0.24427 | 1.8459
279.6101 | 151.4937 | 2.1986 | -0.39248 | 1.8703 | 0.24428 | 1.8456
279.6201 | 151.5261 | 2.1986 | -0.43643 | 1.8707 | 0.24429 | 1.846
279.6301 | 151.4918 | 2.1986 | -0.45352 | 1.8703 | 0.24429 | 1.8455
279.64 | 151.5376 | 2.199 | -0.15443 | 1.8708 | 0.24434 | 1.8461
279.65 | 151.688 | 2.1991 | -0.13123 | 1.8727 | 0.24435 | 1.848
279.66 | 151.6861 | 2.199 | -0.31557 | 1.8727 | 0.24434 | 1.8479
279.67 | 151.6823 | 2.199 | -0.41812 | 1.8726 | 0.24433 | 1.8479
279.6801 | 151.6214 | 2.199 | -0.47793 | 1.8719 | 0.24434 | 1.8471
279.6901 | 151.5395 | 2.1993 | -0.31557 | 1.8709 | 0.24437 | 1.8461
279.7001 | 151.6576 | 2.1996 | -0.056766 | 1.8723 | 0.2444 | 1.8476
279.71 | 151.7223 | 2.1996 | -0.15809 | 1.8731 | 0.2444 | 1.8484
279.72 | 151.7509 | 2.1995 | -0.30092 | 1.8735 | 0.24439 | 1.8487
279.7301 | 151.6861 | 2.1995 | -0.37417 | 1.8727 | 0.24439 | 1.8479
279.74 | 151.6042 | 2.1995 | -0.43399 | 1.8717 | 0.24439 | 1.8469
279.7501 | 151.5414 | 2.1997 | -0.39736 | 1.8709 | 0.24441 | 1.8461
279.76 | 151.5852 | 2.2001 | 0.00061039 | 1.8714 | 0.24446 | 1.8467
279.77 | 151.8157 | 2.2002 | 0.053104 | 1.8743 | 0.24447 | 1.8495
279.7801 | 151.8538 | 2.2002 | -0.1056 | 1.8747 | 0.24446 | 1.85
279.7901 | 151.7928 | 2.2002 | -0.15077 | 1.874 | 0.24447 | 1.8492
279.8 | 151.7623 | 2.2002 | -0.20936 | 1.8736 | 0.24447 | 1.8489
279.8101 | 151.6671 | 2.2003 | -0.26796 | 1.8724 | 0.24447 | 1.8477
279.82 | 151.6366 | 2.2003 | -0.29726 | 1.8721 | 0.24448 | 1.8473
279.8301 | 151.5909 | 2.2004 | -0.28505 | 1.8715 | 0.24449 | 1.8468
279.84 | 151.568 | 2.2005 | -0.27284 | 1.8712 | 0.2445 | 1.8465
279.8501 | 151.5756 | 2.2006 | -0.25942 | 1.8713 | 0.24451 | 1.8466
279.86 | 151.5509 | 2.2006 | -0.29116 | 1.871 | 0.24451 | 1.8463
279.87 | 151.5604 | 2.2007 | -0.3229 | 1.8711 | 0.24452 | 1.8464
279.88 | 151.5109 | 2.2007 | -0.38271 | 1.8705 | 0.24452 | 1.8458
279.8901 | 151.4652 | 2.2007 | -0.4291 | 1.8699 | 0.24453 | 1.8452
279.9001 | 151.448 | 2.2008 | -0.45962 | 1.8697 | 0.24453 | 1.845
279.91 | 151.3966 | 2.2009 | -0.3937 | 1.8691 | 0.24455 | 1.8444
279.9201 | 151.4861 | 2.2013 | -0.064091 | 1.8702 | 0.24459 | 1.8455
279.9301 | 151.6366 | 2.2014 | -0.09461 | 1.8721 | 0.24459 | 1.8473
279.94 | 151.6347 | 2.2013 | -0.26552 | 1.872 | 0.24459 | 1.8473
279.95 | 151.5985 | 2.2013 | -0.32534 | 1.8716 | 0.24459 | 1.8468
279.96 | 151.5052 | 2.2013 | -0.3998 | 1.8704 | 0.24459 | 1.8457
279.9701 | 151.4709 | 2.2013 | -0.4877 | 1.87 | 0.24459 | 1.8453
279.9801 | 151.4099 | 2.2016 | -0.25453 | 1.8693 | 0.24462 | 1.8445
279.9901 | 151.5299 | 2.202 | 0.032351 | 1.8707 | 0.24466 | 1.846
280 | 151.6976 | 2.202 | -0.027467 | 1.8728 | 0.24466 | 1.8481
280.0101 | 151.6423 | 2.2019 | -0.14222 | 1.8721 | 0.24466 | 1.8474
280.0201 | 151.6366 | 2.202 | -0.20204 | 1.8721 | 0.24466 | 1.8473
280.03 | 151.5718 | 2.202 | -0.26186 | 1.8713 | 0.24466 | 1.8465
280.04 | 151.4785 | 2.202 | -0.32167 | 1.8701 | 0.24467 | 1.8454
280.0501 | 151.4614 | 2.2021 | -0.35219 | 1.8699 | 0.24467 | 1.8452
280.06 | 151.3985 | 2.2022 | -0.32656 | 1.8691 | 0.24469 | 1.8444
280.0701 | 151.4118 | 2.2023 | -0.28749 | 1.8693 | 0.2447 | 1.8445
280.0801 | 151.4004 | 2.2024 | -0.27406 | 1.8691 | 0.24471 | 1.8444
280.0901 | 151.3661 | 2.2024 | -0.3058 | 1.8687 | 0.24471 | 1.844
280.1001 | 151.3737 | 2.2024 | -0.3644 | 1.8688 | 0.24471 | 1.8441
280.1101 | 151.3318 | 2.2024 | -0.43765 | 1.8683 | 0.24472 | 1.8436
280.12 | 151.2994 | 2.2025 | -0.41323 | 1.8679 | 0.24473 | 1.8432
280.1301 | 151.3528 | 2.2029 | -0.099493 | 1.8686 | 0.24477 | 1.8438
280.14 | 151.4804 | 2.203 | -0.10316 | 1.8701 | 0.24478 | 1.8454
280.1501 | 151.5261 | 2.2029 | -0.28627 | 1.8707 | 0.24477 | 1.846
280.1601 | 151.4747 | 2.2029 | -0.35952 | 1.8701 | 0.24477 | 1.8453
280.1701 | 151.4004 | 2.2029 | -0.43277 | 1.8691 | 0.24477 | 1.8444
280.1801 | 151.3052 | 2.203 | -0.43765 | 1.868 | 0.24478 | 1.8432
280.19 | 151.3509 | 2.2034 | -0.079961 | 1.8685 | 0.24482 | 1.8438
280.2 | 151.4823 | 2.2035 | -0.056766 | 1.8702 | 0.24483 | 1.8454
280.2101 | 151.509 | 2.2035 | -0.20204 | 1.8705 | 0.24483 | 1.8457
280.22 | 151.4937 | 2.2035 | -0.24843 | 1.8703 | 0.24483 | 1.8456
280.2301 | 151.4271 | 2.2035 | -0.32167 | 1.8695 | 0.24483 | 1.8447
280.24 | 151.3509 | 2.2035 | -0.39492 | 1.8685 | 0.24483 | 1.8438
280.2501 | 151.3147 | 2.2035 | -0.45474 | 1.8681 | 0.24484 | 1.8433
280.2601 | 151.2728 | 2.2039 | -0.23988 | 1.8676 | 0.24487 | 1.8428
280.2701 | 151.448 | 2.2042 | 0.089727 | 1.8697 | 0.24491 | 1.845
280.2801 | 151.5928 | 2.2042 | 0.01526 | 1.8715 | 0.24491 | 1.8468
280.29 | 151.6004 | 2.2042 | -0.11536 | 1.8716 | 0.24491 | 1.8469
280.3001 | 151.5814 | 2.2042 | -0.16053 | 1.8714 | 0.24491 | 1.8466
280.31 | 151.4614 | 2.2042 | -0.21913 | 1.8699 | 0.24491 | 1.8452
280.32 | 151.4423 | 2.2043 | -0.2643 | 1.8697 | 0.24492 | 1.8449
280.33 | 151.3585 | 2.2043 | -0.29604 | 1.8686 | 0.24492 | 1.8439
280.34 | 151.3166 | 2.2044 | -0.29726 | 1.8681 | 0.24493 | 1.8434
280.35 | 151.3128 | 2.2045 | -0.28871 | 1.8681 | 0.24494 | 1.8433
280.36 | 151.2804 | 2.2045 | -0.30703 | 1.8677 | 0.24495 | 1.8429
280.3701 | 151.2842 | 2.2046 | -0.35219 | 1.8677 | 0.24495 | 1.843
280.38 | 151.2366 | 2.2046 | -0.39858 | 1.8671 | 0.24496 | 1.8424
280.3901 | 151.1909 | 2.2046 | -0.45718 | 1.8666 | 0.24496 | 1.8418
280.4001 | 151.2061 | 2.2049 | -0.23866 | 1.8667 | 0.24499 | 1.842
280.4101 | 151.3433 | 2.2052 | -0.021364 | 1.8684 | 0.24502 | 1.8437
280.4201 | 151.4595 | 2.2052 | -0.15199 | 1.8699 | 0.24502 | 1.8451
280.4301 | 151.4042 | 2.2051 | -0.25209 | 1.8692 | 0.24502 | 1.8444
280.4401 | 151.349 | 2.2052 | -0.31191 | 1.8685 | 0.24502 | 1.8438
280.4501 | 151.3185 | 2.2052 | -0.3998 | 1.8681 | 0.24502 | 1.8434
280.46 | 151.2099 | 2.2052 | -0.4584 | 1.8668 | 0.24502 | 1.842
280.4701 | 151.227 | 2.2056 | -0.14466 | 1.867 | 0.24507 | 1.8423
280.48 | 151.3833 | 2.2059 | 0.084844 | 1.8689 | 0.2451 | 1.8442
280.49 | 151.4804 | 2.2059 | -0.0030519 | 1.8701 | 0.2451 | 1.8454
280.5 | 151.5128 | 2.2058 | -0.11781 | 1.8705 | 0.24509 | 1.8458
280.51 | 151.4271 | 2.2059 | -0.16175 | 1.8695 | 0.2451 | 1.8447