## 3DP_Cube_X7-2023-08-29-14-24-53
TEST_HEADER_START | Data source | Date | Time | Specimen identifier | TEST_HEADER_END | SPECIMEN_HEADER_START | Specimen type | Side (mm) | Area (sq mm) | Axial Gauge Length (mm) | Transverse Gauge Length (mm) | Grip Separation (mm) | SPECIMEN_HEADER_END | RESULTS_HEADER_START | Average Load 0.00 N-0.00 mm (N) | Extension at EOT (mm) | Extension at 0.000 N (mm) | Extension at Max Load (mm) | Last Load at 12.7000 mm (N) | Last Posn at 0.000 N (mm) | Load at Break (N) | Load at 0.0000 mm (N) | Free Height (mm) | Load at 0.0000 mm (N) | Spring Rate (N/mm) | Load at Max Position (N) | Maximum Load (N) | Maximum Position (mm) | Maximum Stress (MPa) | Modulus of Elasticity (psi) | Stress at Break (MPa) | Stress at 100.0000 % (MPa) | Work of Rupture (Nmm) | RESULTS_HEADER_END
TEST_INFO_START | 3DP_Cube_X7-2023-08-29-14-24-53.mtwData | 2023-08-29 | 14:25 | 3DP_Cube_X7 | TEST_INFO_END | SPECIMEN_INFO_START | Square | 9 | 81 | 9 | 1 | 9 | SPECIMEN_INFO_END | RESULTS_INFO_START | 3.395 | 2.5257 | 0 | 2.2822 | N/A | N/A | 2.013 | 0 | 2.013 | N/A | 146.789 | 167.71 | 2.5257 | 2.07 | 3716 | N/A | RESULTS_INFO_END
Time | Load (N) | Position (mm) | Control Out (V) | Stress (MPa) | Strain | Stress
0 | 2.0134 | 0 | -0.045779 | 0.024857 | 0 | 0
0.01 | 1.9982 | -6.6651e-05 | -0.20204 | 0.024669 | -7.4057e-06 | -0.00018813
0.02 | 2.0496 | -5.332e-05 | -0.26064 | 0.025304 | -5.9244e-06 | 0.00044682
0.03 | 2.0153 | -5.332e-05 | -0.34853 | 0.024881 | -5.9244e-06 | 2.3517e-05
0.04 | 1.9944 | -5.332e-05 | -0.43643 | 0.024622 | -5.9244e-06 | -0.00023517
0.049875 | 2.0153 | 0.00017329 | -0.27406 | 0.024881 | 1.9255e-05 | 2.3517e-05
0.06 | 2.0287 | 0.00061319 | 0.095831 | 0.025045 | 6.8132e-05 | 0.00018814
0.069875 | 2.1334 | 0.0007065 | 0.11903 | 0.026339 | 7.85e-05 | 0.0014816
0.079875 | 2.1354 | 0.00063985 | -0.039675 | 0.026362 | 7.1094e-05 | 0.0015051
0.09 | 2.1334 | 0.00066651 | -0.11292 | 0.026339 | 7.4056e-05 | 0.0014816
0.1 | 2.1468 | 0.00069317 | -0.14344 | 0.026503 | 7.7019e-05 | 0.0016462
0.10987 | 2.1011 | 0.00074649 | -0.17274 | 0.025939 | 8.2943e-05 | 0.0010818
0.11987 | 2.1334 | 0.00082647 | -0.1764 | 0.026339 | 9.183e-05 | 0.0014816
0.12987 | 2.1182 | 0.00091978 | -0.15199 | 0.026151 | 0.0001022 | 0.0012934
0.13987 | 2.1163 | 0.0010131 | -0.141 | 0.026127 | 0.00011257 | 0.0012699
0.14987 | 2.1544 | 0.0010664 | -0.15809 | 0.026598 | 0.00011849 | 0.0017402
0.15987 | 2.1354 | 0.0011064 | -0.20448 | 0.026362 | 0.00012293 | 0.0015051
0.17 | 2.1582 | 0.0011597 | -0.24843 | 0.026645 | 0.00012886 | 0.0017873
0.17987 | 2.1411 | 0.001213 | -0.25087 | 0.026433 | 0.00013478 | 0.0015756
0.19 | 2.1334 | 0.0012797 | -0.26918 | 0.026339 | 0.00014219 | 0.0014816
0.2 | 2.1734 | 0.0013463 | -0.28749 | 0.026833 | 0.00014959 | 0.0019754
0.21 | 2.1468 | 0.0013863 | -0.32045 | 0.026503 | 0.00015404 | 0.0016462
0.22 | 2.1811 | 0.0014263 | -0.36562 | 0.026927 | 0.00015848 | 0.0020695
0.22987 | 2.1734 | 0.0014663 | -0.39736 | 0.026833 | 0.00016292 | 0.0019754
0.23987 | 2.1563 | 0.0015063 | -0.44253 | 0.026621 | 0.00016737 | 0.0017638
0.24987 | 2.1925 | 0.0016529 | -0.37783 | 0.027068 | 0.00018366 | 0.0022106
0.26 | 2.1982 | 0.0020795 | -0.021364 | 0.027138 | 0.00023106 | 0.0022811
0.26987 | 2.2992 | 0.0021861 | 0.01526 | 0.028385 | 0.0002429 | 0.0035275
0.27987 | 2.3068 | 0.0021195 | -0.13978 | 0.028479 | 0.0002355 | 0.0036216
0.29 | 2.2839 | 0.0021462 | -0.18373 | 0.028197 | 0.00023846 | 0.0033394
0.3 | 2.3068 | 0.0021861 | -0.24355 | 0.028479 | 0.0002429 | 0.0036216
0.30988 | 2.2877 | 0.0022395 | -0.24843 | 0.028244 | 0.00024883 | 0.0033864
0.31988 | 2.3049 | 0.0023328 | -0.23744 | 0.028455 | 0.0002592 | 0.0035981
0.33 | 2.2992 | 0.0024794 | -0.18373 | 0.028385 | 0.00027549 | 0.0035275
0.33987 | 2.3144 | 0.0025994 | -0.11658 | 0.028573 | 0.00028882 | 0.0037157
0.35 | 2.3601 | 0.002666 | -0.13245 | 0.029137 | 0.00029623 | 0.0042801
0.35987 | 2.343 | 0.0026927 | -0.19227 | 0.028926 | 0.00029919 | 0.0040684
0.36987 | 2.3696 | 0.002746 | -0.20936 | 0.029255 | 0.00030511 | 0.0043976
0.37987 | 2.362 | 0.002826 | -0.21058 | 0.029161 | 0.000314 | 0.0043036
0.38987 | 2.3506 | 0.0029193 | -0.18617 | 0.02902 | 0.00032437 | 0.0041625
0.4 | 2.3849 | 0.002986 | -0.20204 | 0.029443 | 0.00033177 | 0.0045858
0.41 | 2.3601 | 0.0030259 | -0.24721 | 0.029137 | 0.00033622 | 0.0042801
0.42 | 2.3868 | 0.0030659 | -0.27895 | 0.029467 | 0.00034066 | 0.0046093
0.43 | 2.3696 | 0.0031059 | -0.32656 | 0.029255 | 0.0003451 | 0.0043976
0.43987 | 2.3696 | 0.0031459 | -0.37173 | 0.029255 | 0.00034955 | 0.0043976
0.45 | 2.3868 | 0.0031992 | -0.3876 | 0.029467 | 0.00035547 | 0.0046093
0.46 | 2.3658 | 0.0032526 | -0.41934 | 0.029208 | 0.0003614 | 0.0043506
0.47 | 2.3906 | 0.0033059 | -0.43643 | 0.029514 | 0.00036732 | 0.0046563
0.47987 | 2.3792 | 0.0034792 | -0.37173 | 0.029373 | 0.00038657 | 0.0045152
0.49 | 2.4116 | 0.0038657 | -0.040896 | 0.029772 | 0.00042953 | 0.004915
0.49987 | 2.4858 | 0.0039324 | -0.03113 | 0.030689 | 0.00043693 | 0.0058322
0.50987 | 2.4782 | 0.0038924 | -0.16175 | 0.030595 | 0.00043249 | 0.0057381
0.52 | 2.5087 | 0.0039191 | -0.22035 | 0.030972 | 0.00043545 | 0.0061144
0.52987 | 2.4744 | 0.0039324 | -0.27895 | 0.030548 | 0.00043693 | 0.0056911
0.54 | 2.4649 | 0.0039724 | -0.32412 | 0.030431 | 0.00044138 | 0.0055735
0.54988 | 2.4916 | 0.004039 | -0.33877 | 0.03076 | 0.00044878 | 0.0059027
0.55988 | 2.4706 | 0.004159 | -0.28505 | 0.030501 | 0.00046211 | 0.005644
0.57 | 2.503 | 0.0043323 | -0.20448 | 0.030901 | 0.00048137 | 0.0060438
0.58 | 2.5297 | 0.0045189 | -0.070195 | 0.03123 | 0.0005021 | 0.0063731
0.58987 | 2.5392 | 0.0046389 | -0.03113 | 0.031348 | 0.00051543 | 0.0064906
0.59987 | 2.583 | 0.0046656 | -0.090948 | 0.031889 | 0.00051839 | 0.0070315
0.61 | 2.5773 | 0.0046789 | -0.14955 | 0.031818 | 0.00051988 | 0.006961
0.61987 | 2.6135 | 0.0047455 | -0.16542 | 0.032265 | 0.00052728 | 0.0074078
0.62987 | 2.5963 | 0.0048522 | -0.141 | 0.032053 | 0.00053913 | 0.0071961
0.64 | 2.5982 | 0.0049588 | -0.10193 | 0.032077 | 0.00055098 | 0.0072197
0.65 | 2.6382 | 0.0049988 | -0.1471 | 0.032571 | 0.00055542 | 0.0077135
0.65987 | 2.6249 | 0.0050255 | -0.19349 | 0.032406 | 0.00055839 | 0.0075489
0.67 | 2.6325 | 0.0050788 | -0.22401 | 0.0325 | 0.00056431 | 0.007643
0.68 | 2.6192 | 0.0051588 | -0.24232 | 0.032336 | 0.0005732 | 0.0074783
0.69 | 2.6097 | 0.0052254 | -0.23012 | 0.032218 | 0.0005806 | 0.0073608
0.7 | 2.6363 | 0.0052921 | -0.25942 | 0.032547 | 0.00058801 | 0.00769
0.71 | 2.6325 | 0.0053454 | -0.29238 | 0.0325 | 0.00059393 | 0.007643
0.71987 | 2.6535 | 0.0053987 | -0.29604 | 0.032759 | 0.00059986 | 0.0079017
0.73 | 2.6363 | 0.0054787 | -0.31435 | 0.032547 | 0.00060874 | 0.00769
0.74 | 2.6459 | 0.0055587 | -0.28993 | 0.032665 | 0.00061763 | 0.0078076
0.74987 | 2.6668 | 0.0056387 | -0.2936 | 0.032924 | 0.00062652 | 0.0080663
0.76 | 2.6439 | 0.0057453 | -0.28261 | 0.032641 | 0.00063837 | 0.0077841
0.77 | 2.6878 | 0.0058386 | -0.24355 | 0.033182 | 0.00064873 | 0.008325
0.78 | 2.6992 | 0.0059586 | -0.21913 | 0.033323 | 0.00066206 | 0.0084661
0.78988 | 2.7087 | 0.0060652 | -0.17884 | 0.033441 | 0.00067391 | 0.0085836
0.79988 | 2.7525 | 0.0061585 | -0.15321 | 0.033982 | 0.00068428 | 0.0091245
0.81 | 2.7316 | 0.0062518 | -0.14344 | 0.033723 | 0.00069465 | 0.0088658
0.81988 | 2.783 | 0.0063318 | -0.13368 | 0.034358 | 0.00070354 | 0.0095008
0.82987 | 2.7716 | 0.0064118 | -0.1349 | 0.034217 | 0.00071242 | 0.0093597
0.83987 | 2.7659 | 0.0064918 | -0.1349 | 0.034146 | 0.00072131 | 0.0092891
0.85 | 2.7792 | 0.0065584 | -0.13734 | 0.034311 | 0.00072872 | 0.0094538
0.85987 | 2.7697 | 0.0066251 | -0.15443 | 0.034193 | 0.00073612 | 0.0093362
0.87 | 2.8192 | 0.0066917 | -0.17152 | 0.034805 | 0.00074353 | 0.0099476
0.88 | 2.8116 | 0.0067584 | -0.17274 | 0.034711 | 0.00075093 | 0.0098536
0.89 | 2.7982 | 0.0068117 | -0.2057 | 0.034546 | 0.00075686 | 0.0096889
0.9 | 2.8344 | 0.0068784 | -0.21058 | 0.034993 | 0.00076426 | 0.010136
0.90987 | 2.8154 | 0.0069317 | -0.24232 | 0.034758 | 0.00077019 | 0.0099006
0.92 | 2.844 | 0.006985 | -0.27406 | 0.035111 | 0.00077611 | 0.010253
0.92987 | 2.8211 | 0.0070383 | -0.28993 | 0.034828 | 0.00078204 | 0.0099711
0.94 | 2.8211 | 0.0070783 | -0.33632 | 0.034828 | 0.00078648 | 0.0099711
0.94987 | 2.8573 | 0.0071183 | -0.38271 | 0.035275 | 0.00079092 | 0.010418
0.96 | 2.8402 | 0.0071716 | -0.3998 | 0.035064 | 0.00079685 | 0.010206
0.97 | 2.8592 | 0.0072249 | -0.4291 | 0.035299 | 0.00080277 | 0.010441
0.98 | 2.823 | 0.0073049 | -0.43032 | 0.034852 | 0.00081166 | 0.0099946
0.98987 | 2.8268 | 0.0073716 | -0.43399 | 0.034899 | 0.00081906 | 0.010042
0.99987 | 2.8554 | 0.0074382 | -0.4523 | 0.035252 | 0.00082647 | 0.010394
1.0099 | 2.8382 | 0.0075315 | -0.44131 | 0.03504 | 0.00083684 | 0.010183
1.0199 | 2.8725 | 0.0076248 | -0.41567 | 0.035463 | 0.00084721 | 0.010606
1.03 | 2.8821 | 0.0077448 | -0.37783 | 0.035581 | 0.00086054 | 0.010724
1.0399 | 2.8916 | 0.0078781 | -0.31069 | 0.035699 | 0.00087535 | 0.010841
1.0499 | 2.9449 | 0.0080381 | -0.23012 | 0.036357 | 0.00089312 | 0.0115
1.06 | 2.9506 | 0.0081847 | -0.14955 | 0.036428 | 0.00090941 | 0.01157
1.0699 | 3.0173 | 0.0082914 | -0.12513 | 0.037251 | 0.00092126 | 0.012393
1.0799 | 3.0173 | 0.0083447 | -0.15809 | 0.037251 | 0.00092719 | 0.012393
1.09 | 3.0306 | 0.0083847 | -0.18983 | 0.037415 | 0.00093163 | 0.012558
1.1 | 3.0497 | 0.0084513 | -0.20448 | 0.03765 | 0.00093904 | 0.012793
1.11 | 3.0211 | 0.0085313 | -0.20814 | 0.037298 | 0.00094792 | 0.01244
1.1199 | 3.0687 | 0.0086246 | -0.18373 | 0.037886 | 0.00095829 | 0.013028
1.1299 | 3.0706 | 0.0087046 | -0.18495 | 0.037909 | 0.00096718 | 0.013052
1.1399 | 3.0725 | 0.0087579 | -0.20082 | 0.037933 | 0.0009731 | 0.013075
1.15 | 3.1087 | 0.0087979 | -0.24599 | 0.038379 | 0.00097754 | 0.013522
1.16 | 3.0687 | 0.0088379 | -0.29238 | 0.037886 | 0.00098199 | 0.013028
1.17 | 3.0954 | 0.0088912 | -0.30825 | 0.038215 | 0.00098791 | 0.013358
1.18 | 3.0802 | 0.0089579 | -0.32656 | 0.038027 | 0.00099532 | 0.013169
1.19 | 3.0744 | 0.0090245 | -0.34121 | 0.037956 | 0.0010027 | 0.013099
1.1999 | 3.1068 | 0.0090645 | -0.37295 | 0.038356 | 0.0010072 | 0.013499
1.21 | 3.0897 | 0.0091045 | -0.41812 | 0.038144 | 0.0010116 | 0.013287
1.2199 | 3.1125 | 0.0091445 | -0.44864 | 0.038426 | 0.0010161 | 0.013569
1.2299 | 3.0973 | 0.0094644 | -0.20326 | 0.038238 | 0.0010516 | 0.013381
1.24 | 3.143 | 0.0097577 | 0.01526 | 0.038803 | 0.0010842 | 0.013945
1.25 | 3.2059 | 0.0097177 | -0.10071 | 0.039579 | 0.0010797 | 0.014722
1.26 | 3.223 | 0.009691 | -0.21547 | 0.03979 | 0.0010768 | 0.014933
1.2699 | 3.2364 | 0.009731 | -0.26064 | 0.039955 | 0.0010812 | 0.015098
1.2799 | 3.204 | 0.0097577 | -0.3058 | 0.039555 | 0.0010842 | 0.014698
1.29 | 3.1906 | 0.0097843 | -0.36562 | 0.039391 | 0.0010871 | 0.014533
1.2999 | 3.2078 | 0.0098377 | -0.38271 | 0.039602 | 0.0010931 | 0.014745
1.3099 | 3.1773 | 0.009931 | -0.37173 | 0.039226 | 0.0011034 | 0.014369
1.32 | 3.2192 | 0.010051 | -0.33266 | 0.039743 | 0.0011168 | 0.014886
1.3299 | 3.2268 | 0.010211 | -0.23866 | 0.039837 | 0.0011345 | 0.01498
1.34 | 3.2383 | 0.010358 | -0.18617 | 0.039979 | 0.0011508 | 0.015121
1.3499 | 3.2897 | 0.010411 | -0.20326 | 0.040614 | 0.0011568 | 0.015756
1.36 | 3.2764 | 0.010424 | -0.26186 | 0.040449 | 0.0011582 | 0.015592
1.37 | 3.2916 | 0.010438 | -0.3351 | 0.040637 | 0.0011597 | 0.01578
1.38 | 3.2783 | 0.010478 | -0.36684 | 0.040472 | 0.0011642 | 0.015615
1.3899 | 3.2706 | 0.010544 | -0.38149 | 0.040378 | 0.0011716 | 0.015521
1.4 | 3.3011 | 0.010624 | -0.38516 | 0.040755 | 0.0011805 | 0.015897
1.4099 | 3.2726 | 0.010691 | -0.3876 | 0.040402 | 0.0011879 | 0.015545
1.42 | 3.303 | 0.010731 | -0.43521 | 0.040778 | 0.0011923 | 0.015921
1.43 | 3.3068 | 0.010864 | -0.39736 | 0.040825 | 0.0012071 | 0.015968
1.44 | 3.3392 | 0.011237 | -0.068974 | 0.041225 | 0.0012486 | 0.016368
1.4499 | 3.4078 | 0.011264 | -0.11536 | 0.042072 | 0.0012516 | 0.017214
1.4599 | 3.3983 | 0.011184 | -0.2997 | 0.041954 | 0.0012427 | 0.017097
1.4699 | 3.4173 | 0.011184 | -0.37295 | 0.042189 | 0.0012427 | 0.017332
1.48 | 3.404 | 0.011211 | -0.43154 | 0.042025 | 0.0012456 | 0.017167
1.4899 | 3.3926 | 0.011304 | -0.40713 | 0.041883 | 0.001256 | 0.017026
1.5 | 3.4326 | 0.011771 | -0.022584 | 0.042377 | 0.0013078 | 0.01752
1.5099 | 3.4688 | 0.011917 | 0.056766 | 0.042824 | 0.0013241 | 0.017967
1.52 | 3.5145 | 0.011851 | -0.083623 | 0.043389 | 0.0013167 | 0.018531
1.5299 | 3.524 | 0.011851 | -0.17152 | 0.043506 | 0.0013167 | 0.018649
1.5399 | 3.5183 | 0.01189 | -0.21791 | 0.043436 | 0.0013212 | 0.018578
1.5499 | 3.524 | 0.01193 | -0.24965 | 0.043506 | 0.0013256 | 0.018649
1.5599 | 3.4859 | 0.011997 | -0.26674 | 0.043036 | 0.001333 | 0.018179
1.57 | 3.5221 | 0.012117 | -0.2289 | 0.043483 | 0.0013463 | 0.018625
1.58 | 3.5107 | 0.01225 | -0.16175 | 0.043342 | 0.0013612 | 0.018484
1.5899 | 3.5449 | 0.012357 | -0.13612 | 0.043765 | 0.001373 | 0.018908
1.5999 | 3.5697 | 0.01241 | -0.15321 | 0.044071 | 0.0013789 | 0.019213
1.6099 | 3.5545 | 0.012437 | -0.21425 | 0.043882 | 0.0013819 | 0.019025
1.6199 | 3.5792 | 0.01249 | -0.24599 | 0.044188 | 0.0013878 | 0.019331
1.63 | 3.5697 | 0.01257 | -0.235 | 0.044071 | 0.0013967 | 0.019213
1.64 | 3.5659 | 0.01265 | -0.235 | 0.044023 | 0.0014056 | 0.019166
1.65 | 3.6021 | 0.012717 | -0.25331 | 0.04447 | 0.001413 | 0.019613
1.66 | 3.5716 | 0.012744 | -0.29848 | 0.044094 | 0.001416 | 0.019237
1.6699 | 3.5907 | 0.012784 | -0.34365 | 0.044329 | 0.0014204 | 0.019472
1.6799 | 3.5888 | 0.012824 | -0.37417 | 0.044306 | 0.0014248 | 0.019448
1.6899 | 3.5811 | 0.01289 | -0.38882 | 0.044212 | 0.0014323 | 0.019354
1.7 | 3.623 | 0.012944 | -0.41812 | 0.044729 | 0.0014382 | 0.019872
1.7099 | 3.5907 | 0.01301 | -0.42178 | 0.044329 | 0.0014456 | 0.019472
1.7199 | 3.6211 | 0.013064 | -0.45474 | 0.044705 | 0.0014515 | 0.019848
1.73 | 3.6021 | 0.013184 | -0.4169 | 0.04447 | 0.0014648 | 0.019613
1.74 | 3.6211 | 0.013597 | -0.075078 | 0.044705 | 0.0015108 | 0.019848
1.7499 | 3.705 | 0.013783 | 0.043338 | 0.04574 | 0.0015315 | 0.020883
1.7599 | 3.7488 | 0.01373 | -0.086065 | 0.046281 | 0.0015256 | 0.021424
1.77 | 3.7888 | 0.013743 | -0.16053 | 0.046775 | 0.001527 | 0.021918
1.7799 | 3.7583 | 0.013783 | -0.20448 | 0.046399 | 0.0015315 | 0.021541
1.7899 | 3.7526 | 0.01381 | -0.24843 | 0.046328 | 0.0015344 | 0.021471
1.7999 | 3.764 | 0.013877 | -0.26552 | 0.046469 | 0.0015419 | 0.021612
1.8099 | 3.7259 | 0.013983 | -0.22768 | 0.045999 | 0.0015537 | 0.021142
1.8199 | 3.7659 | 0.014103 | -0.18861 | 0.046493 | 0.001567 | 0.021635
1.83 | 3.764 | 0.01421 | -0.17762 | 0.046469 | 0.0015789 | 0.021612
1.84 | 3.7773 | 0.014263 | -0.19593 | 0.046634 | 0.0015848 | 0.021777
1.85 | 3.8059 | 0.01429 | -0.23988 | 0.046987 | 0.0015878 | 0.022129
1.86 | 3.7888 | 0.01433 | -0.28505 | 0.046775 | 0.0015922 | 0.021918
1.8699 | 3.8135 | 0.014397 | -0.28993 | 0.047081 | 0.0015996 | 0.022223
1.88 | 3.8002 | 0.014477 | -0.29482 | 0.046916 | 0.0016085 | 0.022059
1.89 | 3.8135 | 0.014543 | -0.29848 | 0.047081 | 0.0016159 | 0.022223
1.9 | 3.8288 | 0.014583 | -0.34609 | 0.047269 | 0.0016204 | 0.022412
1.9099 | 3.8173 | 0.01461 | -0.40469 | 0.047128 | 0.0016233 | 0.02227
1.9199 | 3.8307 | 0.01465 | -0.45108 | 0.047292 | 0.0016278 | 0.022435
1.93 | 3.8269 | 0.01501 | -0.17884 | 0.047245 | 0.0016678 | 0.022388
1.9399 | 3.884 | 0.015223 | -0.017701 | 0.047951 | 0.0016914 | 0.023094
1.9499 | 3.9354 | 0.015156 | -0.16053 | 0.048586 | 0.001684 | 0.023728
1.96 | 3.9221 | 0.01513 | -0.27529 | 0.048421 | 0.0016811 | 0.023564
1.9699 | 3.964 | 0.015156 | -0.32045 | 0.048939 | 0.001684 | 0.024081
1.98 | 3.9221 | 0.01517 | -0.39492 | 0.048421 | 0.0016855 | 0.023564
1.99 | 3.9069 | 0.015196 | -0.45352 | 0.048233 | 0.0016885 | 0.023376
1.9999 | 3.9412 | 0.015596 | -0.1117 | 0.048656 | 0.0017329 | 0.023799
2.0099 | 3.9621 | 0.015916 | 0.13245 | 0.048915 | 0.0017685 | 0.024058
2.0199 | 4.0478 | 0.015903 | 0.032351 | 0.049973 | 0.001767 | 0.025116
2.03 | 4.0688 | 0.015863 | -0.081182 | 0.050232 | 0.0017625 | 0.025375
2.0399 | 4.065 | 0.015903 | -0.12513 | 0.050185 | 0.001767 | 0.025328
2.0499 | 4.0707 | 0.015943 | -0.15809 | 0.050255 | 0.0017714 | 0.025398
2.0599 | 4.0402 | 0.01601 | -0.17518 | 0.049879 | 0.0017788 | 0.025022
2.0699 | 4.065 | 0.016103 | -0.16419 | 0.050185 | 0.0017892 | 0.025328
2.08 | 4.0459 | 0.016196 | -0.13978 | 0.04995 | 0.0017996 | 0.025092
2.09 | 4.0612 | 0.016276 | -0.15565 | 0.050138 | 0.0018085 | 0.025281
2.0999 | 4.0821 | 0.016316 | -0.18617 | 0.050397 | 0.0018129 | 0.025539
2.11 | 4.0631 | 0.016343 | -0.23256 | 0.050161 | 0.0018159 | 0.025304
2.12 | 4.0764 | 0.016409 | -0.24965 | 0.050326 | 0.0018233 | 0.025469
2.13 | 4.0821 | 0.016489 | -0.23866 | 0.050397 | 0.0018322 | 0.025539
2.14 | 4.0859 | 0.016569 | -0.23988 | 0.050444 | 0.001841 | 0.025586
2.15 | 4.105 | 0.016623 | -0.27162 | 0.050679 | 0.001847 | 0.025821
2.16 | 4.0935 | 0.016649 | -0.31801 | 0.050538 | 0.0018499 | 0.02568
2.17 | 4.1107 | 0.016689 | -0.3644 | 0.050749 | 0.0018544 | 0.025892
2.1799 | 4.0935 | 0.016729 | -0.40957 | 0.050538 | 0.0018588 | 0.02568
2.19 | 4.0916 | 0.016796 | -0.41201 | 0.050514 | 0.0018662 | 0.025657
2.1999 | 4.0974 | 0.016863 | -0.43154 | 0.050585 | 0.0018736 | 0.025727
2.21 | 4.0897 | 0.016943 | -0.42056 | 0.050491 | 0.0018825 | 0.025633
2.22 | 4.1183 | 0.017036 | -0.423 | 0.050843 | 0.0018929 | 0.025986
2.2299 | 4.1183 | 0.017116 | -0.41079 | 0.050843 | 0.0019018 | 0.025986
2.2399 | 4.1355 | 0.017236 | -0.3583 | 0.051055 | 0.0019151 | 0.026198
2.25 | 4.1697 | 0.017396 | -0.29116 | 0.051478 | 0.0019329 | 0.026621
2.2599 | 4.1659 | 0.017556 | -0.19716 | 0.051431 | 0.0019506 | 0.026574
2.2699 | 4.2345 | 0.017702 | -0.11781 | 0.052278 | 0.0019669 | 0.027421
2.28 | 4.2459 | 0.017782 | -0.12269 | 0.052419 | 0.0019758 | 0.027562
2.2899 | 4.2726 | 0.017836 | -0.141 | 0.052748 | 0.0019817 | 0.027891
2.3 | 4.3031 | 0.017876 | -0.18739 | 0.053125 | 0.0019862 | 0.028267
2.31 | 4.2783 | 0.017956 | -0.20692 | 0.052819 | 0.0019951 | 0.027962
2.32 | 4.3126 | 0.018049 | -0.16664 | 0.053242 | 0.0020054 | 0.028385
2.33 | 4.3088 | 0.018129 | -0.1703 | 0.053195 | 0.0020143 | 0.028338
2.34 | 4.305 | 0.018196 | -0.18495 | 0.053148 | 0.0020217 | 0.028291
2.35 | 4.3431 | 0.018236 | -0.21669 | 0.053618 | 0.0020262 | 0.028761
2.36 | 4.3278 | 0.018276 | -0.26186 | 0.05343 | 0.0020306 | 0.028573
2.3699 | 4.3659 | 0.018342 | -0.26674 | 0.053901 | 0.002038 | 0.029043
2.38 | 4.3507 | 0.018409 | -0.28261 | 0.053712 | 0.0020454 | 0.028855
2.3899 | 4.3336 | 0.018462 | -0.31435 | 0.053501 | 0.0020514 | 0.028643
2.4 | 4.3602 | 0.018516 | -0.33144 | 0.05383 | 0.0020573 | 0.028973
2.41 | 4.3355 | 0.018542 | -0.39126 | 0.053524 | 0.0020602 | 0.028667
2.42 | 4.3698 | 0.018569 | -0.44986 | 0.053948 | 0.0020632 | 0.02909
2.4299 | 4.3469 | 0.018782 | -0.30092 | 0.053665 | 0.0020869 | 0.028808
2.44 | 4.3755 | 0.019209 | 0.039675 | 0.054018 | 0.0021343 | 0.029161
2.4499 | 4.4917 | 0.019249 | 0.0091558 | 0.055453 | 0.0021387 | 0.030595
2.4599 | 4.4955 | 0.019195 | -0.11903 | 0.0555 | 0.0021328 | 0.030642
2.4699 | 4.5069 | 0.019222 | -0.17884 | 0.055641 | 0.0021358 | 0.030784
2.48 | 4.486 | 0.019249 | -0.22401 | 0.055382 | 0.0021387 | 0.030525
2.49 | 4.486 | 0.019289 | -0.26918 | 0.055382 | 0.0021432 | 0.030525
2.4999 | 4.5088 | 0.019382 | -0.25819 | 0.055664 | 0.0021536 | 0.030807
2.5099 | 4.4898 | 0.019542 | -0.16542 | 0.055429 | 0.0021713 | 0.030572
2.52 | 4.5355 | 0.019715 | -0.071415 | 0.055994 | 0.0021906 | 0.031136
2.5299 | 4.5317 | 0.019822 | -0.047 | 0.055947 | 0.0022024 | 0.031089
2.54 | 4.5698 | 0.019862 | -0.07874 | 0.056417 | 0.0022069 | 0.03156
2.5499 | 4.5907 | 0.019875 | -0.15321 | 0.056676 | 0.0022084 | 0.031818
2.56 | 4.5774 | 0.019955 | -0.14466 | 0.056511 | 0.0022172 | 0.031654
2.57 | 4.5926 | 0.020062 | -0.12025 | 0.056699 | 0.0022291 | 0.031842
2.5799 | 4.585 | 0.020142 | -0.12513 | 0.056605 | 0.002238 | 0.031748
2.59 | 4.5964 | 0.020195 | -0.15565 | 0.056746 | 0.0022439 | 0.031889
2.5999 | 4.6136 | 0.020222 | -0.1996 | 0.056958 | 0.0022469 | 0.0321
2.61 | 4.5888 | 0.020262 | -0.24477 | 0.056652 | 0.0022513 | 0.031795
2.62 | 4.6193 | 0.020342 | -0.23622 | 0.057028 | 0.0022602 | 0.032171
2.63 | 4.6021 | 0.020422 | -0.23622 | 0.056817 | 0.0022691 | 0.031959
2.6399 | 4.6193 | 0.020475 | -0.25331 | 0.057028 | 0.002275 | 0.032171
2.65 | 4.6422 | 0.020528 | -0.28383 | 0.05731 | 0.0022809 | 0.032453
2.6599 | 4.6136 | 0.020582 | -0.31557 | 0.056958 | 0.0022869 | 0.0321
2.6699 | 4.6402 | 0.020635 | -0.33388 | 0.057287 | 0.0022928 | 0.03243
2.68 | 4.625 | 0.020688 | -0.36806 | 0.057099 | 0.0022987 | 0.032242
2.69 | 4.6269 | 0.020755 | -0.38393 | 0.057122 | 0.0023061 | 0.032265
2.7 | 4.6536 | 0.020822 | -0.38516 | 0.057452 | 0.0023135 | 0.032594
2.71 | 4.6422 | 0.020902 | -0.38882 | 0.05731 | 0.0023224 | 0.032453
2.72 | 4.686 | 0.020995 | -0.3644 | 0.057851 | 0.0023328 | 0.032994
2.73 | 4.6802 | 0.021115 | -0.32534 | 0.057781 | 0.0023461 | 0.032924
2.74 | 4.6936 | 0.021275 | -0.24477 | 0.057945 | 0.0023639 | 0.033088
2.75 | 4.7336 | 0.021435 | -0.15077 | 0.058439 | 0.0023817 | 0.033582
2.76 | 4.7564 | 0.021542 | -0.12513 | 0.058722 | 0.0023935 | 0.033864
2.77 | 4.8003 | 0.021568 | -0.18373 | 0.059262 | 0.0023965 | 0.034405
2.78 | 4.8174 | 0.021595 | -0.2289 | 0.059474 | 0.0023994 | 0.034617
2.7899 | 4.8041 | 0.021661 | -0.24477 | 0.059309 | 0.0024068 | 0.034452
2.8 | 4.8193 | 0.021755 | -0.22035 | 0.059498 | 0.0024172 | 0.03464
2.8099 | 4.7945 | 0.021848 | -0.20936 | 0.059192 | 0.0024276 | 0.034335
2.82 | 4.8384 | 0.021915 | -0.22401 | 0.059733 | 0.002435 | 0.034875
2.83 | 4.8326 | 0.021955 | -0.25575 | 0.059662 | 0.0024394 | 0.034805
2.84 | 4.8403 | 0.021981 | -0.31557 | 0.059756 | 0.0024424 | 0.034899
2.8499 | 4.8574 | 0.022021 | -0.36196 | 0.059968 | 0.0024468 | 0.035111
2.8599 | 4.825 | 0.022075 | -0.37661 | 0.059568 | 0.0024527 | 0.034711
2.8699 | 4.8536 | 0.022128 | -0.40957 | 0.059921 | 0.0024587 | 0.035064
2.88 | 4.8441 | 0.022181 | -0.42788 | 0.059803 | 0.0024646 | 0.034946
2.89 | 4.8384 | 0.022315 | -0.39004 | 0.059733 | 0.0024794 | 0.034875
2.8999 | 4.8841 | 0.022675 | -0.090948 | 0.060297 | 0.0025194 | 0.03544
2.91 | 4.9317 | 0.022728 | -0.093389 | 0.060885 | 0.0025253 | 0.036028
2.9199 | 4.9793 | 0.022661 | -0.26552 | 0.061473 | 0.0025179 | 0.036616
2.93 | 4.9393 | 0.022675 | -0.33877 | 0.060979 | 0.0025194 | 0.036122
2.94 | 4.9317 | 0.022675 | -0.41201 | 0.060885 | 0.0025194 | 0.036028
2.95 | 4.9355 | 0.022755 | -0.4169 | 0.060932 | 0.0025283 | 0.036075
2.9599 | 4.9374 | 0.023181 | -0.047 | 0.060956 | 0.0025757 | 0.036098
2.97 | 5.0231 | 0.023354 | 0.047 | 0.062014 | 0.0025949 | 0.037157
2.9799 | 5.0555 | 0.023314 | -0.083623 | 0.062414 | 0.0025905 | 0.037556
2.99 | 5.0593 | 0.023328 | -0.141 | 0.062461 | 0.002592 | 0.037603
3 | 5.0784 | 0.023354 | -0.20082 | 0.062696 | 0.0025949 | 0.037839
3.0099 | 5.0479 | 0.023381 | -0.26064 | 0.06232 | 0.0025979 | 0.037462
3.02 | 5.0574 | 0.023474 | -0.23744 | 0.062437 | 0.0026083 | 0.03758
3.03 | 5.0307 | 0.023594 | -0.19838 | 0.062108 | 0.0026216 | 0.037251
3.0399 | 5.046 | 0.023728 | -0.13123 | 0.062296 | 0.0026364 | 0.037439
3.05 | 5.0993 | 0.023794 | -0.15077 | 0.062955 | 0.0026438 | 0.038097
3.0599 | 5.0707 | 0.023808 | -0.22401 | 0.062602 | 0.0026453 | 0.037745
3.07 | 5.0898 | 0.023848 | -0.25453 | 0.062837 | 0.0026497 | 0.03798
3.08 | 5.0917 | 0.023914 | -0.28749 | 0.06286 | 0.0026571 | 0.038003
3.09 | 5.0841 | 0.023994 | -0.28993 | 0.062766 | 0.002666 | 0.037909
3.0999 | 5.105 | 0.024061 | -0.28017 | 0.063025 | 0.0026734 | 0.038168
3.11 | 5.0726 | 0.024114 | -0.31313 | 0.062625 | 0.0026794 | 0.037768
3.12 | 5.1012 | 0.024141 | -0.35952 | 0.062978 | 0.0026823 | 0.038121
3.13 | 5.0784 | 0.024154 | -0.43399 | 0.062696 | 0.0026838 | 0.037839
3.1399 | 5.0898 | 0.024434 | -0.24355 | 0.062837 | 0.0027149 | 0.03798
3.1499 | 5.1622 | 0.024714 | -0.012818 | 0.063731 | 0.002746 | 0.038873
3.1599 | 5.1736 | 0.024674 | -0.14222 | 0.063872 | 0.0027416 | 0.039014
3.1699 | 5.2308 | 0.024634 | -0.2704 | 0.064577 | 0.0027371 | 0.03972
3.18 | 5.1984 | 0.024647 | -0.33022 | 0.064177 | 0.0027386 | 0.03932
3.1899 | 5.1927 | 0.024661 | -0.40347 | 0.064107 | 0.0027401 | 0.03925
3.1999 | 5.1946 | 0.024661 | -0.47671 | 0.06413 | 0.0027401 | 0.039273
3.21 | 5.1774 | 0.025047 | -0.16053 | 0.063919 | 0.002783 | 0.039061
3.2199 | 5.2917 | 0.025407 | 0.12513 | 0.06533 | 0.002823 | 0.040472
3.2299 | 5.3412 | 0.025381 | 0.022584 | 0.065941 | 0.0028201 | 0.041084
3.2399 | 5.3584 | 0.025314 | -0.13368 | 0.066153 | 0.0028127 | 0.041296
3.25 | 5.3622 | 0.025354 | -0.17884 | 0.0662 | 0.0028171 | 0.041343
3.26 | 5.3241 | 0.025407 | -0.19471 | 0.06573 | 0.002823 | 0.040872
3.2699 | 5.3489 | 0.025461 | -0.22401 | 0.066035 | 0.002829 | 0.041178
3.2799 | 5.3184 | 0.025514 | -0.23866 | 0.065659 | 0.0028349 | 0.040802
3.29 | 5.3069 | 0.025607 | -0.22768 | 0.065518 | 0.0028452 | 0.040661
3.2999 | 5.3374 | 0.025687 | -0.23012 | 0.065894 | 0.0028541 | 0.041037
3.3099 | 5.3203 | 0.025754 | -0.23378 | 0.065682 | 0.0028615 | 0.040825
3.3199 | 5.3565 | 0.025794 | -0.27895 | 0.066129 | 0.002866 | 0.041272
3.3299 | 5.3469 | 0.025834 | -0.32412 | 0.066012 | 0.0028704 | 0.041154
3.3399 | 5.3374 | 0.025887 | -0.34121 | 0.065894 | 0.0028764 | 0.041037
3.35 | 5.3679 | 0.025927 | -0.38638 | 0.06627 | 0.0028808 | 0.041413
3.36 | 5.3355 | 0.02598 | -0.4169 | 0.065871 | 0.0028867 | 0.041013
3.37 | 5.3565 | 0.02602 | -0.44864 | 0.066129 | 0.0028912 | 0.041272
3.38 | 5.3374 | 0.026234 | -0.31435 | 0.065894 | 0.0029149 | 0.041037
3.39 | 5.3831 | 0.026567 | -0.042117 | 0.066459 | 0.0029519 | 0.041601
3.4 | 5.446 | 0.02658 | -0.11536 | 0.067235 | 0.0029534 | 0.042377
3.4099 | 5.4555 | 0.02654 | -0.24721 | 0.067352 | 0.0029489 | 0.042495
3.4199 | 5.4917 | 0.026554 | -0.30703 | 0.067799 | 0.0029504 | 0.042942
3.4299 | 5.4517 | 0.026554 | -0.39492 | 0.067305 | 0.0029504 | 0.042448
3.4399 | 5.446 | 0.026594 | -0.44131 | 0.067235 | 0.0029549 | 0.042377
3.45 | 5.4822 | 0.02706 | -0.057987 | 0.067681 | 0.0030067 | 0.042824
3.4599 | 5.5108 | 0.027313 | 0.14588 | 0.068034 | 0.0030348 | 0.043177
3.47 | 5.6022 | 0.027273 | 0.032351 | 0.069163 | 0.0030304 | 0.044306
3.4799 | 5.5984 | 0.027247 | -0.082402 | 0.069116 | 0.0030274 | 0.044259
3.49 | 5.5851 | 0.027287 | -0.12757 | 0.068951 | 0.0030319 | 0.044094
3.4999 | 5.606 | 0.027327 | -0.15931 | 0.06921 | 0.0030363 | 0.044353
3.5099 | 5.566 | 0.027393 | -0.17762 | 0.068716 | 0.0030437 | 0.043859
3.5199 | 5.587 | 0.027487 | -0.16419 | 0.068975 | 0.0030541 | 0.044118
3.53 | 5.5774 | 0.02758 | -0.13978 | 0.068857 | 0.0030645 | 0.044
3.5399 | 5.587 | 0.027647 | -0.15687 | 0.068975 | 0.0030719 | 0.044118
3.55 | 5.6232 | 0.0277 | -0.17274 | 0.069422 | 0.0030778 | 0.044564
3.56 | 5.6022 | 0.02774 | -0.21913 | 0.069163 | 0.0030822 | 0.044306
3.5699 | 5.6289 | 0.027807 | -0.23378 | 0.069492 | 0.0030896 | 0.044635
3.58 | 5.6117 | 0.027873 | -0.23622 | 0.069281 | 0.003097 | 0.044423
3.59 | 5.6193 | 0.02794 | -0.26674 | 0.069375 | 0.0031044 | 0.044517
3.5999 | 5.6327 | 0.027993 | -0.28383 | 0.069539 | 0.0031104 | 0.044682
3.6099 | 5.6174 | 0.028033 | -0.31435 | 0.069351 | 0.0031148 | 0.044494
3.6199 | 5.6555 | 0.028073 | -0.36074 | 0.069821 | 0.0031193 | 0.044964
3.6299 | 5.6536 | 0.028113 | -0.39126 | 0.069798 | 0.0031237 | 0.044941
3.64 | 5.6403 | 0.028153 | -0.43765 | 0.069633 | 0.0031281 | 0.044776
3.6499 | 5.6479 | 0.02822 | -0.45474 | 0.069727 | 0.0031355 | 0.04487
3.66 | 5.6308 | 0.02858 | -0.16786 | 0.069516 | 0.0031755 | 0.044658
3.6699 | 5.7032 | 0.028846 | 0.034792 | 0.070409 | 0.0032052 | 0.045552
3.6799 | 5.7508 | 0.028833 | -0.066532 | 0.070997 | 0.0032037 | 0.04614
3.69 | 5.7717 | 0.028806 | -0.16908 | 0.071256 | 0.0032007 | 0.046399
3.6999 | 5.7813 | 0.028846 | -0.21425 | 0.071374 | 0.0032052 | 0.046516
3.71 | 5.7679 | 0.0289 | -0.23256 | 0.071209 | 0.0032111 | 0.046352
3.72 | 5.7794 | 0.02898 | -0.235 | 0.07135 | 0.00322 | 0.046493
3.7299 | 5.7717 | 0.0291 | -0.19593 | 0.071256 | 0.0032333 | 0.046399
3.74 | 5.7813 | 0.029233 | -0.14344 | 0.071374 | 0.0032481 | 0.046516
3.75 | 5.8308 | 0.029313 | -0.13368 | 0.071985 | 0.003257 | 0.047128
3.7599 | 5.8251 | 0.029366 | -0.16664 | 0.071914 | 0.0032629 | 0.047057
3.77 | 5.8594 | 0.029406 | -0.19838 | 0.072338 | 0.0032674 | 0.04748
3.7799 | 5.8422 | 0.029473 | -0.21547 | 0.072126 | 0.0032748 | 0.047269
3.79 | 5.8613 | 0.029553 | -0.20448 | 0.072361 | 0.0032837 | 0.047504
3.7999 | 5.886 | 0.029633 | -0.20692 | 0.072667 | 0.0032925 | 0.04781
3.81 | 5.867 | 0.029673 | -0.25209 | 0.072432 | 0.003297 | 0.047575
3.8199 | 5.9032 | 0.029713 | -0.28383 | 0.072879 | 0.0033014 | 0.048021
3.8299 | 5.8803 | 0.029766 | -0.31435 | 0.072596 | 0.0033074 | 0.047739
3.84 | 5.8784 | 0.02982 | -0.34609 | 0.072573 | 0.0033133 | 0.047716
3.85 | 5.8975 | 0.029873 | -0.36562 | 0.072808 | 0.0033192 | 0.047951
3.8599 | 5.8765 | 0.029913 | -0.41079 | 0.072549 | 0.0033237 | 0.047692
3.8699 | 5.9165 | 0.029966 | -0.4291 | 0.073043 | 0.0033296 | 0.048186
3.88 | 5.8936 | 0.030126 | -0.36562 | 0.072761 | 0.0033473 | 0.047904
3.8899 | 5.9279 | 0.030513 | -0.039675 | 0.073184 | 0.0033903 | 0.048327
3.8999 | 6.0117 | 0.030593 | -0.03113 | 0.074219 | 0.0033992 | 0.049362
3.91 | 6.0403 | 0.030553 | -0.16053 | 0.074572 | 0.0033947 | 0.049715
3.9199 | 6.0632 | 0.030579 | -0.22035 | 0.074854 | 0.0033977 | 0.049997
3.9299 | 6.0422 | 0.030606 | -0.2643 | 0.074595 | 0.0034007 | 0.049738
3.94 | 6.0232 | 0.030646 | -0.30947 | 0.07436 | 0.0034051 | 0.049503
3.95 | 6.0327 | 0.030726 | -0.31313 | 0.074478 | 0.003414 | 0.04962
3.9599 | 6.0194 | 0.030846 | -0.25942 | 0.074313 | 0.0034273 | 0.049456
3.97 | 6.0632 | 0.031033 | -0.16542 | 0.074854 | 0.0034481 | 0.049997
3.9799 | 6.0746 | 0.031193 | -0.059208 | 0.074995 | 0.0034658 | 0.050138
3.9899 | 6.1089 | 0.031286 | -0.047 | 0.075418 | 0.0034762 | 0.050561
4 | 6.1565 | 0.031313 | -0.10804 | 0.076006 | 0.0034792 | 0.051149
4.0099 | 6.1375 | 0.031339 | -0.15321 | 0.075771 | 0.0034821 | 0.050914
4.0199 | 6.1775 | 0.031419 | -0.15443 | 0.076265 | 0.003491 | 0.051408
4.0299 | 6.1737 | 0.031526 | -0.11414 | 0.076218 | 0.0035029 | 0.051361
4.04 | 6.1756 | 0.031606 | -0.11658 | 0.076242 | 0.0035118 | 0.051384
4.0499 | 6.2022 | 0.031646 | -0.16175 | 0.076571 | 0.0035162 | 0.051713
4.0599 | 6.1775 | 0.031686 | -0.19471 | 0.076265 | 0.0035206 | 0.051408
4.0699 | 6.2099 | 0.031739 | -0.22401 | 0.076665 | 0.0035266 | 0.051808
4.08 | 6.2041 | 0.031819 | -0.22401 | 0.076594 | 0.0035355 | 0.051737
4.0899 | 6.2099 | 0.031886 | -0.22645 | 0.076665 | 0.0035429 | 0.051808
4.0999 | 6.2365 | 0.031939 | -0.25819 | 0.076994 | 0.0035488 | 0.052137
4.1099 | 6.2175 | 0.031992 | -0.27406 | 0.076759 | 0.0035547 | 0.051902
4.12 | 6.2327 | 0.032059 | -0.28993 | 0.076947 | 0.0035621 | 0.05209
4.13 | 6.227 | 0.032126 | -0.30947 | 0.076876 | 0.0035695 | 0.052019
4.14 | 6.2346 | 0.032219 | -0.2997 | 0.076971 | 0.0035799 | 0.052113
4.1499 | 6.2651 | 0.032299 | -0.28627 | 0.077347 | 0.0035888 | 0.05249
4.1599 | 6.246 | 0.032392 | -0.27529 | 0.077112 | 0.0035991 | 0.052254
4.17 | 6.3146 | 0.032499 | -0.235 | 0.077958 | 0.003611 | 0.053101
4.18 | 6.3032 | 0.032606 | -0.20814 | 0.077817 | 0.0036228 | 0.05296
4.1899 | 6.3375 | 0.032726 | -0.15565 | 0.07824 | 0.0036362 | 0.053383
4.1999 | 6.3718 | 0.032819 | -0.14466 | 0.078664 | 0.0036465 | 0.053806
4.2099 | 6.3756 | 0.032912 | -0.13245 | 0.078711 | 0.0036569 | 0.053854
4.22 | 6.4194 | 0.032992 | -0.12391 | 0.079252 | 0.0036658 | 0.054394
4.23 | 6.4308 | 0.033072 | -0.12635 | 0.079393 | 0.0036747 | 0.054536
4.24 | 6.427 | 0.033152 | -0.14466 | 0.079346 | 0.0036836 | 0.054488
4.25 | 6.4518 | 0.033219 | -0.13245 | 0.079651 | 0.003691 | 0.054794
4.26 | 6.4308 | 0.033299 | -0.13245 | 0.079393 | 0.0036999 | 0.054536
4.27 | 6.4613 | 0.033352 | -0.16297 | 0.079769 | 0.0037058 | 0.054912
4.2799 | 6.448 | 0.033405 | -0.17762 | 0.079604 | 0.0037117 | 0.054747
4.2899 | 6.4537 | 0.033472 | -0.19227 | 0.079675 | 0.0037191 | 0.054818
4.2999 | 6.4842 | 0.033539 | -0.19593 | 0.080051 | 0.0037265 | 0.055194
4.3099 | 6.4727 | 0.033592 | -0.22768 | 0.07991 | 0.0037324 | 0.055053
4.3199 | 6.5032 | 0.033645 | -0.25819 | 0.080286 | 0.0037384 | 0.055429
4.3299 | 6.4975 | 0.033699 | -0.27529 | 0.080216 | 0.0037443 | 0.055359
4.3399 | 6.5032 | 0.033739 | -0.32045 | 0.080286 | 0.0037487 | 0.055429
4.3499 | 6.528 | 0.033792 | -0.35097 | 0.080592 | 0.0037547 | 0.055735
4.36 | 6.4994 | 0.033832 | -0.38149 | 0.080239 | 0.0037591 | 0.055382
4.3699 | 6.5261 | 0.033885 | -0.41567 | 0.080569 | 0.003765 | 0.055711
4.3799 | 6.5108 | 0.033965 | -0.40469 | 0.08038 | 0.0037739 | 0.055523
4.39 | 6.5127 | 0.034045 | -0.42178 | 0.080404 | 0.0037828 | 0.055547
4.4 | 6.5356 | 0.034112 | -0.42544 | 0.080686 | 0.0037902 | 0.055829
4.4099 | 6.5261 | 0.034179 | -0.42544 | 0.080569 | 0.0037976 | 0.055711
4.42 | 6.5661 | 0.034258 | -0.4291 | 0.081062 | 0.0038065 | 0.056205
4.43 | 6.5756 | 0.034352 | -0.41567 | 0.08118 | 0.0038169 | 0.056323
4.4399 | 6.5889 | 0.034472 | -0.36196 | 0.081345 | 0.0038302 | 0.056487
4.45 | 6.6232 | 0.034658 | -0.26796 | 0.081768 | 0.0038509 | 0.056911
4.46 | 6.6423 | 0.034832 | -0.16053 | 0.082003 | 0.0038702 | 0.057146
4.47 | 6.6937 | 0.034952 | -0.10682 | 0.082638 | 0.0038835 | 0.057781
4.4799 | 6.7204 | 0.035018 | -0.12147 | 0.082967 | 0.0038909 | 0.05811
4.4899 | 6.7413 | 0.035032 | -0.18006 | 0.083226 | 0.0038924 | 0.058369
4.4999 | 6.7604 | 0.035072 | -0.22645 | 0.083461 | 0.0038968 | 0.058604
4.51 | 6.7489 | 0.035165 | -0.23012 | 0.08332 | 0.0039072 | 0.058463
4.52 | 6.7699 | 0.035272 | -0.1764 | 0.083579 | 0.0039191 | 0.058722
4.5299 | 6.7623 | 0.035365 | -0.16542 | 0.083485 | 0.0039294 | 0.058627
4.54 | 6.787 | 0.035418 | -0.19471 | 0.08379 | 0.0039354 | 0.058933
4.55 | 6.8023 | 0.035445 | -0.23988 | 0.083979 | 0.0039383 | 0.059121
4.5599 | 6.7775 | 0.035485 | -0.28505 | 0.083673 | 0.0039428 | 0.058816
4.57 | 6.8194 | 0.035552 | -0.30092 | 0.08419 | 0.0039502 | 0.059333
4.5799 | 6.8023 | 0.035618 | -0.30214 | 0.083979 | 0.0039576 | 0.059121
4.5899 | 6.7927 | 0.035685 | -0.31801 | 0.083861 | 0.003965 | 0.059004
4.5999 | 6.8251 | 0.035725 | -0.34853 | 0.084261 | 0.0039694 | 0.059403
4.61 | 6.7889 | 0.035751 | -0.40835 | 0.083814 | 0.0039724 | 0.058957
4.62 | 6.8251 | 0.035778 | -0.4523 | 0.084261 | 0.0039753 | 0.059403
4.6299 | 6.7966 | 0.036045 | -0.26186 | 0.083908 | 0.004005 | 0.059051
4.64 | 6.8575 | 0.036391 | 0.010377 | 0.084661 | 0.0040435 | 0.059803
4.65 | 6.9547 | 0.036378 | -0.07874 | 0.08586 | 0.004042 | 0.061003
4.6599 | 6.9623 | 0.036338 | -0.20936 | 0.085954 | 0.0040376 | 0.061097
4.6699 | 6.9794 | 0.036365 | -0.2704 | 0.086166 | 0.0040405 | 0.061308
4.6799 | 6.9394 | 0.036405 | -0.30092 | 0.085672 | 0.004045 | 0.060815
4.6899 | 6.9451 | 0.036445 | -0.34731 | 0.085742 | 0.0040494 | 0.060885
4.7 | 6.9718 | 0.036511 | -0.36196 | 0.086072 | 0.0040568 | 0.061214
4.71 | 6.9375 | 0.036591 | -0.34975 | 0.085648 | 0.0040657 | 0.060791
4.72 | 6.9604 | 0.036711 | -0.31069 | 0.08593 | 0.004079 | 0.061073
4.7299 | 6.9756 | 0.036858 | -0.23012 | 0.086119 | 0.0040953 | 0.061261
4.74 | 7.0023 | 0.036991 | -0.19105 | 0.086448 | 0.0041101 | 0.061591
4.75 | 7.0499 | 0.037044 | -0.21058 | 0.087036 | 0.0041161 | 0.062178
4.7599 | 7.0328 | 0.037071 | -0.25575 | 0.086824 | 0.004119 | 0.061967
4.7699 | 7.0556 | 0.037098 | -0.31435 | 0.087106 | 0.004122 | 0.062249
4.78 | 7.0366 | 0.037138 | -0.34609 | 0.086871 | 0.0041264 | 0.062014
4.7899 | 7.0499 | 0.037218 | -0.34975 | 0.087036 | 0.0041353 | 0.062178
4.7999 | 7.0842 | 0.037298 | -0.3644 | 0.087459 | 0.0041442 | 0.062602
4.81 | 7.0575 | 0.037351 | -0.36684 | 0.08713 | 0.0041501 | 0.062273
4.8199 | 7.0766 | 0.037378 | -0.42666 | 0.087365 | 0.0041531 | 0.062508
4.83 | 7.0632 | 0.037431 | -0.4584 | 0.0872 | 0.004159 | 0.062343
4.84 | 7.0747 | 0.037818 | -0.14466 | 0.087341 | 0.004202 | 0.062484
4.8499 | 7.1909 | 0.037951 | -0.07874 | 0.088776 | 0.0042168 | 0.063919
4.8599 | 7.1737 | 0.037871 | -0.23622 | 0.088564 | 0.0042079 | 0.063707
4.8699 | 7.208 | 0.037844 | -0.35219 | 0.088988 | 0.0042049 | 0.06413
4.88 | 7.1813 | 0.037871 | -0.41201 | 0.088658 | 0.0042079 | 0.063801
4.89 | 7.1623 | 0.037924 | -0.44375 | 0.088423 | 0.0042138 | 0.063566
4.8999 | 7.1947 | 0.038364 | -0.075078 | 0.088823 | 0.0042627 | 0.063966
4.91 | 7.229 | 0.038564 | 0.057987 | 0.089246 | 0.0042849 | 0.064389
4.9199 | 7.3166 | 0.038511 | -0.071415 | 0.090328 | 0.004279 | 0.065471
4.9299 | 7.3204 | 0.038511 | -0.15809 | 0.090375 | 0.004279 | 0.065518
4.94 | 7.3147 | 0.038551 | -0.18861 | 0.090305 | 0.0042834 | 0.065447
4.95 | 7.328 | 0.038577 | -0.24721 | 0.090469 | 0.0042864 | 0.065612
4.9599 | 7.2994 | 0.038644 | -0.2643 | 0.090116 | 0.0042938 | 0.065259
4.9699 | 7.3051 | 0.038751 | -0.23866 | 0.090187 | 0.0043056 | 0.06533
4.98 | 7.2937 | 0.038884 | -0.18617 | 0.090046 | 0.0043205 | 0.065189
4.99 | 7.3185 | 0.039004 | -0.1471 | 0.090352 | 0.0043338 | 0.065494
5 | 7.368 | 0.039057 | -0.14832 | 0.090963 | 0.0043397 | 0.066106
5.0099 | 7.349 | 0.039084 | -0.20692 | 0.090728 | 0.0043427 | 0.065871
5.02 | 7.3756 | 0.039137 | -0.22523 | 0.091057 | 0.0043486 | 0.0662
5.03 | 7.3737 | 0.039217 | -0.2411 | 0.091034 | 0.0043575 | 0.066176
5.0399 | 7.3909 | 0.039297 | -0.2289 | 0.091245 | 0.0043664 | 0.066388
5.05 | 7.4004 | 0.039364 | -0.23134 | 0.091363 | 0.0043738 | 0.066506
5.06 | 7.3756 | 0.039404 | -0.27651 | 0.091057 | 0.0043782 | 0.0662
5.0699 | 7.4233 | 0.039444 | -0.32045 | 0.091645 | 0.0043827 | 0.066788
5.0799 | 7.4118 | 0.039484 | -0.35097 | 0.091504 | 0.0043871 | 0.066647
5.09 | 7.3966 | 0.039537 | -0.38393 | 0.091316 | 0.004393 | 0.066459
5.1 | 7.4156 | 0.039604 | -0.38882 | 0.091551 | 0.0044004 | 0.066694
5.1099 | 7.3775 | 0.039657 | -0.42056 | 0.091081 | 0.0044064 | 0.066223
5.1199 | 7.4175 | 0.039724 | -0.43643 | 0.091575 | 0.0044138 | 0.066717
5.1299 | 7.4156 | 0.03979 | -0.44009 | 0.091551 | 0.0044212 | 0.066694
5.1399 | 7.4252 | 0.039857 | -0.45718 | 0.091669 | 0.0044286 | 0.066811
5.15 | 7.4518 | 0.03995 | -0.44619 | 0.091998 | 0.0044389 | 0.067141
5.1599 | 7.4328 | 0.040057 | -0.40713 | 0.091763 | 0.0044508 | 0.066905
5.1699 | 7.4766 | 0.04019 | -0.35586 | 0.092304 | 0.0044656 | 0.067446
5.18 | 7.5013 | 0.04035 | -0.27529 | 0.092609 | 0.0044834 | 0.067752
5.1899 | 7.5414 | 0.040524 | -0.16786 | 0.093103 | 0.0045026 | 0.068246
5.1999 | 7.5966 | 0.040644 | -0.12879 | 0.093785 | 0.004516 | 0.068928
5.2099 | 7.5985 | 0.040697 | -0.14588 | 0.093809 | 0.0045219 | 0.068951
5.22 | 7.6328 | 0.040724 | -0.20448 | 0.094232 | 0.0045248 | 0.069375
5.23 | 7.6195 | 0.040764 | -0.25087 | 0.094067 | 0.0045293 | 0.06921
5.2399 | 7.6214 | 0.040844 | -0.2411 | 0.094091 | 0.0045382 | 0.069234
5.2499 | 7.648 | 0.04095 | -0.21425 | 0.09442 | 0.00455 | 0.069563
5.2599 | 7.6366 | 0.041044 | -0.21669 | 0.094279 | 0.0045604 | 0.069422
5.2699 | 7.6747 | 0.041084 | -0.235 | 0.094749 | 0.0045648 | 0.069892
5.28 | 7.6633 | 0.04111 | -0.29604 | 0.094608 | 0.0045678 | 0.069751
5.2899 | 7.6575 | 0.04115 | -0.32778 | 0.094538 | 0.0045722 | 0.06968
5.3 | 7.6861 | 0.04119 | -0.37417 | 0.09489 | 0.0045767 | 0.070033
5.3099 | 7.6595 | 0.041243 | -0.40835 | 0.094561 | 0.0045826 | 0.069704
5.32 | 7.6766 | 0.04131 | -0.41323 | 0.094773 | 0.00459 | 0.069916
5.3299 | 7.6633 | 0.041363 | -0.44497 | 0.094608 | 0.0045959 | 0.069751
5.3399 | 7.6728 | 0.041523 | -0.39248 | 0.094726 | 0.0046137 | 0.069868
5.35 | 7.7414 | 0.04191 | -0.037234 | 0.095572 | 0.0046567 | 0.070715
5.3599 | 7.789 | 0.041977 | -0.054325 | 0.09616 | 0.0046641 | 0.071303
5.3699 | 7.8328 | 0.041923 | -0.18129 | 0.096701 | 0.0046581 | 0.071844
5.3799 | 7.8137 | 0.041937 | -0.25453 | 0.096466 | 0.0046596 | 0.071609
5.39 | 7.8214 | 0.041963 | -0.31435 | 0.09656 | 0.0046626 | 0.071703
5.3999 | 7.8366 | 0.041977 | -0.37295 | 0.096748 | 0.0046641 | 0.071891
5.4099 | 7.7814 | 0.042017 | -0.41934 | 0.096066 | 0.0046685 | 0.071209
5.42 | 7.8118 | 0.042097 | -0.423 | 0.096442 | 0.0046774 | 0.071585
5.43 | 7.7966 | 0.042243 | -0.34243 | 0.096254 | 0.0046937 | 0.071397
5.4399 | 7.8271 | 0.042443 | -0.22157 | 0.096631 | 0.0047159 | 0.071773
5.4499 | 7.869 | 0.042656 | -0.087286 | 0.097148 | 0.0047396 | 0.072291
5.4599 | 7.8976 | 0.042763 | -0.047 | 0.097501 | 0.0047515 | 0.072643
5.47 | 7.9509 | 0.042763 | -0.1349 | 0.098159 | 0.0047515 | 0.073302
5.48 | 7.9604 | 0.042776 | -0.19349 | 0.098277 | 0.0047529 | 0.07342
5.4899 | 7.9604 | 0.042843 | -0.21303 | 0.098277 | 0.0047603 | 0.07342
5.5 | 7.9795 | 0.04295 | -0.18617 | 0.098512 | 0.0047722 | 0.073655
5.51 | 7.9585 | 0.043043 | -0.16175 | 0.098253 | 0.0047826 | 0.073396
5.5199 | 8.0004 | 0.043096 | -0.19471 | 0.098771 | 0.0047885 | 0.073913
5.5299 | 7.9833 | 0.043123 | -0.2411 | 0.098559 | 0.0047914 | 0.073702
5.54 | 7.9776 | 0.043163 | -0.28749 | 0.098488 | 0.0047959 | 0.073631
5.5499 | 7.9985 | 0.04323 | -0.3058 | 0.098747 | 0.0048033 | 0.07389
5.5599 | 7.9757 | 0.04331 | -0.29726 | 0.098465 | 0.0048122 | 0.073608
5.57 | 8.0176 | 0.043376 | -0.31557 | 0.098982 | 0.0048196 | 0.074125
5.58 | 8.0042 | 0.04343 | -0.34853 | 0.098818 | 0.0048255 | 0.07396
5.5899 | 8.0119 | 0.04347 | -0.38027 | 0.098912 | 0.00483 | 0.074054
5.5999 | 8.0252 | 0.04351 | -0.42666 | 0.099076 | 0.0048344 | 0.074219
5.6099 | 8.008 | 0.043576 | -0.43277 | 0.098865 | 0.0048418 | 0.074007
5.6199 | 8.0576 | 0.044003 | -0.075078 | 0.099476 | 0.0048892 | 0.074619
5.63 | 8.1071 | 0.044269 | 0.11536 | 0.10009 | 0.0049188 | 0.07523
5.6399 | 8.1871 | 0.044229 | -0.0018312 | 0.10108 | 0.0049144 | 0.076218
5.65 | 8.2157 | 0.044203 | -0.11781 | 0.10143 | 0.0049114 | 0.076571
5.66 | 8.1776 | 0.044243 | -0.16297 | 0.10096 | 0.0049159 | 0.0761
5.6699 | 8.1985 | 0.044296 | -0.19593 | 0.10122 | 0.0049218 | 0.076359
5.6799 | 8.1833 | 0.044363 | -0.19838 | 0.10103 | 0.0049292 | 0.076171
5.6899 | 8.189 | 0.044469 | -0.15931 | 0.1011 | 0.004941 | 0.076242
5.7 | 8.1985 | 0.044589 | -0.11903 | 0.10122 | 0.0049544 | 0.076359
5.7099 | 8.1833 | 0.044656 | -0.13612 | 0.10103 | 0.0049618 | 0.076171
5.7199 | 8.2309 | 0.044696 | -0.16664 | 0.10162 | 0.0049662 | 0.076759
5.7299 | 8.229 | 0.044736 | -0.2118 | 0.10159 | 0.0049707 | 0.076735
5.7399 | 8.2347 | 0.044816 | -0.22645 | 0.10166 | 0.0049796 | 0.076806
5.75 | 8.269 | 0.044896 | -0.21303 | 0.10209 | 0.0049884 | 0.077229
5.76 | 8.2347 | 0.044963 | -0.21669 | 0.10166 | 0.0049958 | 0.076806
5.7699 | 8.2614 | 0.045016 | -0.23378 | 0.10199 | 0.0050018 | 0.077135
5.78 | 8.25 | 0.045056 | -0.27895 | 0.10185 | 0.0050062 | 0.076994
5.7899 | 8.2519 | 0.045096 | -0.32534 | 0.10187 | 0.0050107 | 0.077018
5.7999 | 8.2747 | 0.045136 | -0.35586 | 0.10216 | 0.0050151 | 0.0773
5.8099 | 8.2347 | 0.045189 | -0.38638 | 0.10166 | 0.005021 | 0.076806
5.8199 | 8.2766 | 0.045243 | -0.41812 | 0.10218 | 0.0050269 | 0.077323
5.83 | 8.2709 | 0.045309 | -0.42178 | 0.10211 | 0.0050344 | 0.077253
5.8399 | 8.2595 | 0.045389 | -0.423 | 0.10197 | 0.0050432 | 0.077112
5.8499 | 8.2995 | 0.045482 | -0.39858 | 0.10246 | 0.0050536 | 0.077606
5.8599 | 8.2881 | 0.045589 | -0.38638 | 0.10232 | 0.0050655 | 0.077464
5.87 | 8.3262 | 0.045682 | -0.36074 | 0.10279 | 0.0050758 | 0.077935
5.8799 | 8.33 | 0.045789 | -0.32045 | 0.10284 | 0.0050877 | 0.077982
5.89 | 8.3566 | 0.045949 | -0.23988 | 0.10317 | 0.0051054 | 0.078311
5.9 | 8.3871 | 0.046109 | -0.15931 | 0.10354 | 0.0051232 | 0.078687
5.9099 | 8.4043 | 0.046256 | -0.079961 | 0.10376 | 0.0051395 | 0.078899
5.92 | 8.4957 | 0.046336 | -0.084844 | 0.10489 | 0.0051484 | 0.080028
5.93 | 8.4919 | 0.046402 | -0.10193 | 0.10484 | 0.0051558 | 0.079981
5.9399 | 8.4995 | 0.046456 | -0.11903 | 0.10493 | 0.0051617 | 0.080075
5.95 | 8.5281 | 0.046549 | -0.12147 | 0.10528 | 0.0051721 | 0.080428
5.96 | 8.5071 | 0.046629 | -0.097052 | 0.10503 | 0.005181 | 0.080169
5.97 | 8.5566 | 0.046696 | -0.11536 | 0.10564 | 0.0051884 | 0.08078
5.9799 | 8.5433 | 0.046749 | -0.14588 | 0.10547 | 0.0051943 | 0.080616
5.99 | 8.5471 | 0.046802 | -0.16297 | 0.10552 | 0.0052002 | 0.080663
6 | 8.5605 | 0.046869 | -0.18006 | 0.10568 | 0.0052076 | 0.080827
6.01 | 8.5376 | 0.046935 | -0.18495 | 0.1054 | 0.0052151 | 0.080545
6.0199 | 8.5776 | 0.046989 | -0.21791 | 0.1059 | 0.005221 | 0.081039
6.03 | 8.5566 | 0.047042 | -0.24843 | 0.10564 | 0.0052269 | 0.08078
6.0399 | 8.5605 | 0.047095 | -0.2643 | 0.10568 | 0.0052328 | 0.080827
6.0499 | 8.5871 | 0.047162 | -0.29726 | 0.10601 | 0.0052402 | 0.081157
6.06 | 8.5662 | 0.047229 | -0.31191 | 0.10576 | 0.0052476 | 0.080898
6.0699 | 8.6043 | 0.047282 | -0.31435 | 0.10623 | 0.0052536 | 0.081368
6.0799 | 8.5795 | 0.047349 | -0.33144 | 0.10592 | 0.005261 | 0.081062
6.09 | 8.5814 | 0.047402 | -0.34731 | 0.10594 | 0.0052669 | 0.081086
6.0999 | 8.6233 | 0.047469 | -0.37661 | 0.10646 | 0.0052743 | 0.081603
6.1099 | 8.6024 | 0.047522 | -0.3937 | 0.1062 | 0.0052802 | 0.081345
6.1199 | 8.6309 | 0.047615 | -0.38393 | 0.10655 | 0.0052906 | 0.081697
6.1299 | 8.6138 | 0.047722 | -0.34487 | 0.10634 | 0.0053024 | 0.081486
6.14 | 8.6252 | 0.047882 | -0.27773 | 0.10648 | 0.0053202 | 0.081627
6.15 | 8.6747 | 0.048042 | -0.18373 | 0.1071 | 0.005338 | 0.082238
6.16 | 8.6919 | 0.048162 | -0.13123 | 0.10731 | 0.0053513 | 0.08245
6.17 | 8.7528 | 0.048215 | -0.16297 | 0.10806 | 0.0053572 | 0.083203
6.18 | 8.7509 | 0.048242 | -0.20814 | 0.10804 | 0.0053602 | 0.083179
6.19 | 8.7662 | 0.048282 | -0.25575 | 0.10822 | 0.0053646 | 0.083367
6.2 | 8.7662 | 0.048375 | -0.23256 | 0.10822 | 0.005375 | 0.083367
6.21 | 8.7414 | 0.048468 | -0.22157 | 0.10792 | 0.0053854 | 0.083061
6.22 | 8.7871 | 0.048548 | -0.22279 | 0.10848 | 0.0053943 | 0.083626
6.23 | 8.8005 | 0.048602 | -0.25453 | 0.10865 | 0.0054002 | 0.08379
6.24 | 8.8081 | 0.048628 | -0.30092 | 0.10874 | 0.0054032 | 0.083885
6.25 | 8.8233 | 0.048655 | -0.36196 | 0.10893 | 0.0054061 | 0.084073
6.26 | 8.789 | 0.048695 | -0.39248 | 0.10851 | 0.0054106 | 0.083649
6.27 | 8.8119 | 0.048748 | -0.42422 | 0.10879 | 0.0054165 | 0.083932
6.28 | 8.8005 | 0.048815 | -0.44375 | 0.10865 | 0.0054239 | 0.08379
6.2899 | 8.8043 | 0.048922 | -0.40713 | 0.10869 | 0.0054357 | 0.083837
6.2999 | 8.8462 | 0.049295 | -0.10682 | 0.10921 | 0.0054772 | 0.084355
6.31 | 8.8748 | 0.049375 | -0.095831 | 0.10956 | 0.0054861 | 0.084708
6.3199 | 8.9262 | 0.049308 | -0.25209 | 0.1102 | 0.0054787 | 0.085343
6.33 | 8.93 | 0.049308 | -0.33999 | 0.11025 | 0.0054787 | 0.08539
6.34 | 8.9205 | 0.049308 | -0.41323 | 0.11013 | 0.0054787 | 0.085272
6.35 | 8.9281 | 0.049388 | -0.4169 | 0.11022 | 0.0054876 | 0.085366
6.36 | 8.9224 | 0.049801 | -0.061649 | 0.11015 | 0.0055335 | 0.085296
6.37 | 9.0024 | 0.049975 | 0.029909 | 0.11114 | 0.0055527 | 0.086283
6.38 | 9.0329 | 0.049935 | -0.10193 | 0.11152 | 0.0055483 | 0.08666
6.3899 | 9.0519 | 0.049948 | -0.16175 | 0.11175 | 0.0055498 | 0.086895
6.4 | 9.0633 | 0.049975 | -0.22279 | 0.11189 | 0.0055527 | 0.087036
6.41 | 9.0386 | 0.050015 | -0.26796 | 0.11159 | 0.0055572 | 0.08673
6.4199 | 9.0557 | 0.050108 | -0.24232 | 0.1118 | 0.0055676 | 0.086942
6.4299 | 9.0443 | 0.050228 | -0.20326 | 0.11166 | 0.0055809 | 0.086801
6.44 | 9.0557 | 0.050361 | -0.14955 | 0.1118 | 0.0055957 | 0.086942
6.45 | 9.1033 | 0.050428 | -0.15443 | 0.11239 | 0.0056031 | 0.08753
6.4599 | 9.0786 | 0.050455 | -0.21425 | 0.11208 | 0.0056061 | 0.087224
6.47 | 9.1167 | 0.050481 | -0.26064 | 0.11255 | 0.005609 | 0.087694
6.4799 | 9.0957 | 0.050548 | -0.27529 | 0.11229 | 0.0056164 | 0.087436
6.49 | 9.0995 | 0.050628 | -0.27773 | 0.11234 | 0.0056253 | 0.087483
6.4999 | 9.111 | 0.050695 | -0.28139 | 0.11248 | 0.0056327 | 0.087624
6.51 | 9.0938 | 0.050748 | -0.31191 | 0.11227 | 0.0056387 | 0.087412
6.5199 | 9.1186 | 0.050775 | -0.35708 | 0.11258 | 0.0056416 | 0.087718
6.53 | 9.1205 | 0.050801 | -0.43154 | 0.1126 | 0.0056446 | 0.087741
6.54 | 9.1148 | 0.050908 | -0.41934 | 0.11253 | 0.0056564 | 0.087671
6.5499 | 9.1529 | 0.051294 | -0.06287 | 0.113 | 0.0056994 | 0.088141
6.5599 | 9.1814 | 0.051374 | -0.066532 | 0.11335 | 0.0057083 | 0.088494
6.57 | 9.2595 | 0.051294 | -0.23988 | 0.11432 | 0.0056994 | 0.089458
6.5799 | 9.2176 | 0.051308 | -0.2997 | 0.1138 | 0.0057009 | 0.088941
6.5899 | 9.2195 | 0.051321 | -0.37295 | 0.11382 | 0.0057023 | 0.088964
6.5999 | 9.2138 | 0.051321 | -0.44619 | 0.11375 | 0.0057023 | 0.088894
6.6099 | 9.1681 | 0.051508 | -0.35464 | 0.11319 | 0.0057231 | 0.088329
6.62 | 9.2348 | 0.051988 | 0.056766 | 0.11401 | 0.0057764 | 0.089152
6.6299 | 9.3205 | 0.052081 | 0.09461 | 0.11507 | 0.0057868 | 0.090211
6.64 | 9.3586 | 0.051974 | -0.1056 | 0.11554 | 0.0057749 | 0.090681
6.65 | 9.3757 | 0.051988 | -0.18006 | 0.11575 | 0.0057764 | 0.090893
6.66 | 9.3548 | 0.052041 | -0.19838 | 0.11549 | 0.0057823 | 0.090634
6.6699 | 9.3548 | 0.052094 | -0.2289 | 0.11549 | 0.0057882 | 0.090634
6.6799 | 9.3434 | 0.052148 | -0.24477 | 0.11535 | 0.0057942 | 0.090493
6.6899 | 9.3472 | 0.052228 | -0.24843 | 0.1154 | 0.0058031 | 0.09054
6.6999 | 9.3776 | 0.052321 | -0.25209 | 0.11577 | 0.0058134 | 0.090916
6.7099 | 9.37 | 0.052387 | -0.23988 | 0.11568 | 0.0058208 | 0.090822
6.72 | 9.3986 | 0.052441 | -0.2704 | 0.11603 | 0.0058268 | 0.091175
6.73 | 9.3929 | 0.052481 | -0.31557 | 0.11596 | 0.0058312 | 0.091104
6.7399 | 9.3929 | 0.052521 | -0.34609 | 0.11596 | 0.0058356 | 0.091104
6.7499 | 9.41 | 0.052561 | -0.39248 | 0.11617 | 0.0058401 | 0.091316
6.76 | 9.3757 | 0.052601 | -0.423 | 0.11575 | 0.0058445 | 0.090893
6.7699 | 9.4024 | 0.052654 | -0.45352 | 0.11608 | 0.0058505 | 0.091222
6.7799 | 9.4043 | 0.052867 | -0.31801 | 0.1161 | 0.0058742 | 0.091245
6.7899 | 9.4653 | 0.053201 | -0.047 | 0.11686 | 0.0059112 | 0.091998
6.7999 | 9.5376 | 0.053214 | -0.12147 | 0.11775 | 0.0059127 | 0.092891
6.81 | 9.5338 | 0.053161 | -0.26308 | 0.1177 | 0.0059067 | 0.092844
6.82 | 9.5662 | 0.053187 | -0.30825 | 0.1181 | 0.0059097 | 0.093244
6.8299 | 9.5262 | 0.053187 | -0.39614 | 0.11761 | 0.0059097 | 0.09275
6.8399 | 9.5129 | 0.053214 | -0.44131 | 0.11744 | 0.0059127 | 0.092586
6.85 | 9.5415 | 0.053654 | -0.068974 | 0.1178 | 0.0059615 | 0.092938
6.86 | 9.5853 | 0.053934 | 0.1349 | 0.11834 | 0.0059926 | 0.093479
6.87 | 9.6881 | 0.053907 | 0.03113 | 0.11961 | 0.0059897 | 0.094749
6.88 | 9.6881 | 0.05388 | -0.082402 | 0.11961 | 0.0059867 | 0.094749
6.89 | 9.6862 | 0.053907 | -0.14344 | 0.11958 | 0.0059897 | 0.094726
6.8999 | 9.6919 | 0.053947 | -0.17274 | 0.11965 | 0.0059941 | 0.094796
6.91 | 9.6691 | 0.054027 | -0.19105 | 0.11937 | 0.006003 | 0.094514
6.92 | 9.6843 | 0.054134 | -0.15199 | 0.11956 | 0.0060149 | 0.094702
6.9299 | 9.6691 | 0.054227 | -0.12635 | 0.11937 | 0.0060252 | 0.094514
6.94 | 9.6862 | 0.054294 | -0.14466 | 0.11958 | 0.0060326 | 0.094726
6.9499 | 9.7148 | 0.054347 | -0.16175 | 0.11994 | 0.0060386 | 0.095079
6.9599 | 9.6977 | 0.054387 | -0.20692 | 0.11972 | 0.006043 | 0.094867
6.9699 | 9.7377 | 0.054454 | -0.22645 | 0.12022 | 0.0060504 | 0.095361
6.9799 | 9.7091 | 0.05452 | -0.22768 | 0.11987 | 0.0060578 | 0.095008
6.9899 | 9.7262 | 0.054587 | -0.24477 | 0.12008 | 0.0060652 | 0.09522
7 | 9.7453 | 0.05464 | -0.26186 | 0.12031 | 0.0060711 | 0.095455
7.0099 | 9.7338 | 0.05468 | -0.30703 | 0.12017 | 0.0060756 | 0.095314
7.02 | 9.7624 | 0.05472 | -0.35342 | 0.12052 | 0.00608 | 0.095666
7.0299 | 9.7434 | 0.05476 | -0.38393 | 0.12029 | 0.0060845 | 0.095431
7.0399 | 9.7548 | 0.054814 | -0.41445 | 0.12043 | 0.0060904 | 0.095572
7.05 | 9.7605 | 0.054867 | -0.44375 | 0.1205 | 0.0060963 | 0.095643
7.0599 | 9.7415 | 0.055134 | -0.23988 | 0.12027 | 0.0061259 | 0.095408
7.07 | 9.85 | 0.055467 | 0.01648 | 0.12161 | 0.006163 | 0.096748
7.08 | 9.8977 | 0.05548 | -0.056766 | 0.12219 | 0.0061645 | 0.097336
7.0899 | 9.9262 | 0.055453 | -0.15809 | 0.12255 | 0.0061615 | 0.097689
7.1 | 9.9396 | 0.05548 | -0.21791 | 0.12271 | 0.0061645 | 0.097854
7.1099 | 9.911 | 0.05552 | -0.24965 | 0.12236 | 0.0061689 | 0.097501
7.1199 | 9.93 | 0.0556 | -0.25453 | 0.12259 | 0.0061778 | 0.097736
7.1299 | 9.9072 | 0.055707 | -0.2289 | 0.12231 | 0.0061896 | 0.097454
7.14 | 9.932 | 0.055853 | -0.14955 | 0.12262 | 0.0062059 | 0.097759
7.1499 | 9.972 | 0.05596 | -0.12269 | 0.12311 | 0.0062178 | 0.098253
7.1599 | 9.9796 | 0.056013 | -0.15443 | 0.1232 | 0.0062237 | 0.098347
7.1699 | 10.012 | 0.056053 | -0.20082 | 0.1236 | 0.0062281 | 0.098747
7.1799 | 10.0005 | 0.056107 | -0.21547 | 0.12346 | 0.0062341 | 0.098606
7.1899 | 10.0215 | 0.056187 | -0.20448 | 0.12372 | 0.006243 | 0.098865
7.1999 | 10.0539 | 0.056267 | -0.20814 | 0.12412 | 0.0062518 | 0.099265
7.21 | 10.0367 | 0.056333 | -0.2411 | 0.12391 | 0.0062592 | 0.099053
7.22 | 10.0634 | 0.056373 | -0.25819 | 0.12424 | 0.0062637 | 0.099382
7.23 | 10.0482 | 0.056413 | -0.31801 | 0.12405 | 0.0062681 | 0.099194
7.24 | 10.0424 | 0.056453 | -0.34975 | 0.12398 | 0.0062726 | 0.099123
7.2499 | 10.0691 | 0.056507 | -0.36562 | 0.12431 | 0.0062785 | 0.099453
7.26 | 10.0367 | 0.05656 | -0.39736 | 0.12391 | 0.0062844 | 0.099053
7.2699 | 10.0786 | 0.056613 | -0.41445 | 0.12443 | 0.0062904 | 0.09957
7.2799 | 10.0615 | 0.05668 | -0.44497 | 0.12422 | 0.0062978 | 0.099359
7.29 | 10.0767 | 0.05708 | -0.13123 | 0.1244 | 0.0063422 | 0.099547
7.2999 | 10.1682 | 0.057266 | 0.017701 | 0.12553 | 0.0063629 | 0.10068
7.31 | 10.1739 | 0.057213 | -0.12635 | 0.1256 | 0.006357 | 0.10075
7.3199 | 10.2215 | 0.057226 | -0.1996 | 0.12619 | 0.0063585 | 0.10133
7.3299 | 10.2082 | 0.057253 | -0.24355 | 0.12603 | 0.0063614 | 0.10117
7.3399 | 10.2024 | 0.05728 | -0.30336 | 0.12596 | 0.0063644 | 0.1011
7.3499 | 10.2215 | 0.057333 | -0.31801 | 0.12619 | 0.0063703 | 0.10133
7.3599 | 10.1777 | 0.057453 | -0.29116 | 0.12565 | 0.0063837 | 0.10079
7.3699 | 10.2177 | 0.057613 | -0.21058 | 0.12614 | 0.0064014 | 0.10129
7.3799 | 10.2329 | 0.057786 | -0.089727 | 0.12633 | 0.0064207 | 0.10148
7.3899 | 10.2634 | 0.05792 | -0.036013 | 0.12671 | 0.0064355 | 0.10185
7.4 | 10.311 | 0.057959 | -0.081182 | 0.1273 | 0.0064399 | 0.10244
7.41 | 10.311 | 0.057986 | -0.141 | 0.1273 | 0.0064429 | 0.10244
7.4199 | 10.3548 | 0.058039 | -0.15687 | 0.12784 | 0.0064488 | 0.10298
7.4299 | 10.3282 | 0.058146 | -0.11781 | 0.12751 | 0.0064607 | 0.10265
7.4399 | 10.3472 | 0.058239 | -0.10682 | 0.12774 | 0.006471 | 0.10289
7.45 | 10.3796 | 0.058293 | -0.13612 | 0.12814 | 0.006477 | 0.10329
7.4599 | 10.3491 | 0.058319 | -0.18006 | 0.12777 | 0.0064799 | 0.10291
7.47 | 10.3701 | 0.058359 | -0.22645 | 0.12803 | 0.0064844 | 0.10317
7.4799 | 10.3605 | 0.058439 | -0.22768 | 0.12791 | 0.0064933 | 0.10305
7.4899 | 10.3739 | 0.058519 | -0.21669 | 0.12807 | 0.0065022 | 0.10322
7.5 | 10.3853 | 0.058573 | -0.24965 | 0.12821 | 0.0065081 | 0.10336
7.5099 | 10.3891 | 0.058639 | -0.25331 | 0.12826 | 0.0065155 | 0.1034
7.5199 | 10.4082 | 0.058679 | -0.2997 | 0.1285 | 0.0065199 | 0.10364
7.5299 | 10.3967 | 0.058746 | -0.31557 | 0.12835 | 0.0065273 | 0.1035
7.5399 | 10.412 | 0.058826 | -0.30458 | 0.12854 | 0.0065362 | 0.10369
7.5499 | 10.4463 | 0.058906 | -0.30703 | 0.12897 | 0.0065451 | 0.10411
7.5599 | 10.4329 | 0.058999 | -0.29604 | 0.1288 | 0.0065555 | 0.10394
7.5699 | 10.4596 | 0.059106 | -0.25697 | 0.12913 | 0.0065673 | 0.10427
7.5799 | 10.4691 | 0.059213 | -0.23134 | 0.12925 | 0.0065792 | 0.10439
7.5899 | 10.4958 | 0.059333 | -0.17884 | 0.12958 | 0.0065925 | 0.10472
7.5999 | 10.5491 | 0.059452 | -0.15443 | 0.13024 | 0.0066058 | 0.10538
7.6099 | 10.5358 | 0.059532 | -0.14344 | 0.13007 | 0.0066147 | 0.10521
7.62 | 10.5834 | 0.059626 | -0.13245 | 0.13066 | 0.0066251 | 0.1058
7.63 | 10.5872 | 0.059692 | -0.13368 | 0.13071 | 0.0066325 | 0.10585
7.6399 | 10.6006 | 0.059772 | -0.1349 | 0.13087 | 0.0066414 | 0.10601
7.65 | 10.6482 | 0.059852 | -0.12269 | 0.13146 | 0.0066503 | 0.1066
7.66 | 10.6291 | 0.059919 | -0.13978 | 0.13122 | 0.0066577 | 0.10637
7.6699 | 10.6672 | 0.059986 | -0.13978 | 0.13169 | 0.0066651 | 0.10684
7.6799 | 10.6615 | 0.060039 | -0.16908 | 0.13162 | 0.006671 | 0.10677
7.69 | 10.6558 | 0.060106 | -0.18373 | 0.13155 | 0.0066784 | 0.1067
7.7 | 10.6806 | 0.060159 | -0.1996 | 0.13186 | 0.0066843 | 0.107
7.71 | 10.6634 | 0.060226 | -0.21425 | 0.13165 | 0.0066917 | 0.10679
7.72 | 10.6768 | 0.060279 | -0.24599 | 0.13181 | 0.0066977 | 0.10695
7.73 | 10.671 | 0.060332 | -0.26186 | 0.13174 | 0.0067036 | 0.10688
7.74 | 10.6863 | 0.060372 | -0.30703 | 0.13193 | 0.006708 | 0.10707
7.7499 | 10.7072 | 0.060426 | -0.32534 | 0.13219 | 0.006714 | 0.10733
7.7599 | 10.6844 | 0.060466 | -0.37051 | 0.13191 | 0.0067184 | 0.10705
7.77 | 10.6939 | 0.060519 | -0.40347 | 0.13202 | 0.0067243 | 0.10717
7.78 | 10.6844 | 0.060586 | -0.40713 | 0.13191 | 0.0067317 | 0.10705
7.79 | 10.6996 | 0.060652 | -0.42666 | 0.13209 | 0.0067391 | 0.10724
7.7999 | 10.7187 | 0.060732 | -0.4291 | 0.13233 | 0.006748 | 0.10747
7.8099 | 10.7149 | 0.060812 | -0.41812 | 0.13228 | 0.0067569 | 0.10742
7.8199 | 10.7587 | 0.060892 | -0.42056 | 0.13282 | 0.0067658 | 0.10797
7.8299 | 10.7644 | 0.060999 | -0.38149 | 0.13289 | 0.0067776 | 0.10804
7.8399 | 10.7872 | 0.061132 | -0.32778 | 0.13318 | 0.0067925 | 0.10832
7.8499 | 10.8253 | 0.061292 | -0.24721 | 0.13365 | 0.0068102 | 0.10879
7.8599 | 10.8482 | 0.061439 | -0.16664 | 0.13393 | 0.0068265 | 0.10907
7.87 | 10.8958 | 0.061559 | -0.12757 | 0.13452 | 0.0068398 | 0.10966
7.88 | 10.8996 | 0.061625 | -0.14222 | 0.13456 | 0.0068473 | 0.10971
7.89 | 10.932 | 0.061652 | -0.18739 | 0.13496 | 0.0068502 | 0.11011
7.9 | 10.9472 | 0.061705 | -0.22035 | 0.13515 | 0.0068561 | 0.11029
7.91 | 10.932 | 0.061799 | -0.20936 | 0.13496 | 0.0068665 | 0.11011
7.92 | 10.9777 | 0.061892 | -0.18373 | 0.13553 | 0.0068769 | 0.11067
7.9299 | 10.9682 | 0.061985 | -0.17274 | 0.13541 | 0.0068872 | 0.11055
7.9399 | 10.993 | 0.062039 | -0.18739 | 0.13572 | 0.0068932 | 0.11086
7.9499 | 11.0006 | 0.062079 | -0.23256 | 0.13581 | 0.0068976 | 0.11095
7.96 | 10.9815 | 0.062119 | -0.27773 | 0.13557 | 0.0069021 | 0.11072
7.97 | 11.0158 | 0.062185 | -0.28139 | 0.136 | 0.0069095 | 0.11114
7.98 | 10.9911 | 0.062252 | -0.29726 | 0.13569 | 0.0069169 | 0.11083
7.9899 | 11.012 | 0.062318 | -0.31557 | 0.13595 | 0.0069243 | 0.11109
8 | 11.0177 | 0.062358 | -0.34609 | 0.13602 | 0.0069287 | 0.11116
8.01 | 10.9949 | 0.062398 | -0.39126 | 0.13574 | 0.0069332 | 0.11088
8.0199 | 11.0368 | 0.062425 | -0.43643 | 0.13626 | 0.0069361 | 0.1114
8.0299 | 11.0063 | 0.062518 | -0.42666 | 0.13588 | 0.0069465 | 0.11102
8.0399 | 11.033 | 0.062958 | -0.068974 | 0.13621 | 0.0069954 | 0.11135
8.0499 | 11.1587 | 0.063092 | 0.010377 | 0.13776 | 0.0070102 | 0.1129
8.06 | 11.1663 | 0.063012 | -0.16175 | 0.13786 | 0.0070013 | 0.113
8.07 | 11.2044 | 0.063012 | -0.25087 | 0.13833 | 0.0070013 | 0.11347
8.08 | 11.1663 | 0.063052 | -0.28261 | 0.13786 | 0.0070057 | 0.113
8.09 | 11.1625 | 0.063092 | -0.32778 | 0.13781 | 0.0070102 | 0.11295
8.1 | 11.1739 | 0.063145 | -0.34487 | 0.13795 | 0.0070161 | 0.11309
8.1099 | 11.132 | 0.063225 | -0.34609 | 0.13743 | 0.007025 | 0.11258
8.1199 | 11.172 | 0.063332 | -0.32045 | 0.13793 | 0.0070368 | 0.11307
8.1299 | 11.1568 | 0.063465 | -0.25331 | 0.13774 | 0.0070516 | 0.11288
8.1399 | 11.1949 | 0.063611 | -0.1996 | 0.13821 | 0.0070679 | 0.11335
8.1499 | 11.2501 | 0.063691 | -0.18861 | 0.13889 | 0.0070768 | 0.11403
8.16 | 11.2635 | 0.063718 | -0.23378 | 0.13905 | 0.0070798 | 0.1142
8.17 | 11.2939 | 0.063731 | -0.30825 | 0.13943 | 0.0070813 | 0.11457
8.18 | 11.2635 | 0.063771 | -0.33999 | 0.13905 | 0.0070857 | 0.1142
8.19 | 11.273 | 0.063838 | -0.35586 | 0.13917 | 0.0070931 | 0.11432
8.2 | 11.2977 | 0.063918 | -0.35952 | 0.13948 | 0.007102 | 0.11462
8.21 | 11.2806 | 0.063998 | -0.34853 | 0.13927 | 0.0071109 | 0.11441
8.22 | 11.3111 | 0.064038 | -0.39492 | 0.13964 | 0.0071153 | 0.11479
8.23 | 11.292 | 0.064065 | -0.45352 | 0.13941 | 0.0071183 | 0.11455
8.2399 | 11.3111 | 0.064305 | -0.27773 | 0.13964 | 0.007145 | 0.11479
8.25 | 11.3739 | 0.064611 | -0.061649 | 0.14042 | 0.007179 | 0.11556
8.26 | 11.4101 | 0.064571 | -0.16175 | 0.14087 | 0.0071746 | 0.11601
8.27 | 11.4444 | 0.064505 | -0.31679 | 0.14129 | 0.0071672 | 0.11643
8.2799 | 11.4197 | 0.064518 | -0.39126 | 0.14098 | 0.0071687 | 0.11613
8.29 | 11.4197 | 0.064531 | -0.45108 | 0.14098 | 0.0071701 | 0.11613
8.2999 | 11.4311 | 0.064865 | -0.19105 | 0.14112 | 0.0072072 | 0.11627
8.3099 | 11.4635 | 0.065184 | 0.055545 | 0.14152 | 0.0072427 | 0.11667
8.3199 | 11.5663 | 0.065158 | -0.03113 | 0.14279 | 0.0072398 | 0.11794
8.3299 | 11.5606 | 0.065131 | -0.16175 | 0.14272 | 0.0072368 | 0.11787
8.3399 | 11.5625 | 0.065171 | -0.19227 | 0.14275 | 0.0072412 | 0.11789
8.35 | 11.5835 | 0.065211 | -0.25087 | 0.14301 | 0.0072457 | 0.11815
8.36 | 11.5511 | 0.065251 | -0.28261 | 0.14261 | 0.0072501 | 0.11775
8.3699 | 11.5625 | 0.065344 | -0.25942 | 0.14275 | 0.0072605 | 0.11789
8.3799 | 11.532 | 0.065478 | -0.2057 | 0.14237 | 0.0072753 | 0.11751
8.39 | 11.5663 | 0.065624 | -0.13856 | 0.14279 | 0.0072916 | 0.11794
8.3999 | 11.6216 | 0.065704 | -0.12757 | 0.14348 | 0.0073005 | 0.11862
8.4099 | 11.6311 | 0.065731 | -0.18739 | 0.14359 | 0.0073034 | 0.11874
8.4199 | 11.6444 | 0.065758 | -0.23134 | 0.14376 | 0.0073064 | 0.1189
8.4299 | 11.6216 | 0.065838 | -0.23378 | 0.14348 | 0.0073153 | 0.11862
8.4399 | 11.6406 | 0.065918 | -0.23744 | 0.14371 | 0.0073242 | 0.11885
8.45 | 11.6768 | 0.065998 | -0.22401 | 0.14416 | 0.0073331 | 0.1193
8.4599 | 11.6673 | 0.066051 | -0.25453 | 0.14404 | 0.007339 | 0.11918
8.4699 | 11.6959 | 0.066078 | -0.31313 | 0.14439 | 0.007342 | 0.11954
8.4799 | 11.673 | 0.066104 | -0.3583 | 0.14411 | 0.0073449 | 0.11925
8.49 | 11.6768 | 0.066158 | -0.38882 | 0.14416 | 0.0073508 | 0.1193
8.4999 | 11.694 | 0.066224 | -0.3937 | 0.14437 | 0.0073582 | 0.11951
8.5099 | 11.6787 | 0.066291 | -0.40957 | 0.14418 | 0.0073656 | 0.11932
8.5199 | 11.7149 | 0.066344 | -0.44253 | 0.14463 | 0.0073716 | 0.11977
8.5299 | 11.7054 | 0.066411 | -0.44497 | 0.14451 | 0.007379 | 0.11965
8.5399 | 11.7168 | 0.066491 | -0.44619 | 0.14465 | 0.0073879 | 0.11979
8.55 | 11.7511 | 0.066571 | -0.44986 | 0.14508 | 0.0073968 | 0.12022
8.5599 | 11.7359 | 0.066664 | -0.42422 | 0.14489 | 0.0074071 | 0.12003
8.57 | 11.7892 | 0.066784 | -0.38516 | 0.14555 | 0.0074205 | 0.12069
8.58 | 11.793 | 0.066931 | -0.30458 | 0.14559 | 0.0074367 | 0.12074
8.59 | 11.8425 | 0.067104 | -0.21058 | 0.1462 | 0.007456 | 0.12135
8.5999 | 11.9054 | 0.067264 | -0.13001 | 0.14698 | 0.0074738 | 0.12212
8.6099 | 11.9206 | 0.067344 | -0.11781 | 0.14717 | 0.0074827 | 0.12231
8.6199 | 11.9702 | 0.067371 | -0.17884 | 0.14778 | 0.0074856 | 0.12292
8.63 | 11.9625 | 0.067397 | -0.23744 | 0.14769 | 0.0074886 | 0.12283
8.6399 | 11.9721 | 0.067464 | -0.23988 | 0.1478 | 0.007496 | 0.12295
8.65 | 11.9968 | 0.067571 | -0.21425 | 0.14811 | 0.0075078 | 0.12325
8.66 | 11.9759 | 0.067664 | -0.18861 | 0.14785 | 0.0075182 | 0.12299
8.6699 | 12.0178 | 0.067717 | -0.22035 | 0.14837 | 0.0075241 | 0.12351
8.68 | 12.0083 | 0.067757 | -0.26552 | 0.14825 | 0.0075286 | 0.12339
8.6899 | 12.0254 | 0.067784 | -0.31191 | 0.14846 | 0.0075315 | 0.1236
8.7 | 12.0368 | 0.067824 | -0.35708 | 0.1486 | 0.007536 | 0.12375
8.7099 | 12.0025 | 0.06789 | -0.37661 | 0.14818 | 0.0075434 | 0.12332
8.72 | 12.0311 | 0.067957 | -0.37905 | 0.14853 | 0.0075508 | 0.12367
8.73 | 12.0178 | 0.068024 | -0.41079 | 0.14837 | 0.0075582 | 0.12351
8.7399 | 12.0292 | 0.068064 | -0.42788 | 0.14851 | 0.0075626 | 0.12365
8.75 | 12.0444 | 0.068237 | -0.33632 | 0.1487 | 0.0075819 | 0.12384
8.7599 | 12.0654 | 0.068624 | -0.022584 | 0.14896 | 0.0076248 | 0.1241
8.7699 | 12.1949 | 0.068664 | -0.054325 | 0.15055 | 0.0076293 | 0.1257
8.78 | 12.2064 | 0.06861 | -0.19838 | 0.1507 | 0.0076234 | 0.12584
8.7899 | 12.2292 | 0.068637 | -0.25819 | 0.15098 | 0.0076263 | 0.12612
8.7999 | 12.2235 | 0.068664 | -0.30214 | 0.15091 | 0.0076293 | 0.12605
8.8099 | 12.1892 | 0.06869 | -0.36196 | 0.15048 | 0.0076323 | 0.12563
8.8199 | 12.2083 | 0.068757 | -0.36806 | 0.15072 | 0.0076397 | 0.12586
8.8299 | 12.1949 | 0.068877 | -0.329 | 0.15055 | 0.007653 | 0.1257
8.84 | 12.2045 | 0.06905 | -0.24843 | 0.15067 | 0.0076722 | 0.12582
8.8499 | 12.273 | 0.069237 | -0.12757 | 0.15152 | 0.007693 | 0.12666
8.86 | 12.313 | 0.069357 | -0.073857 | 0.15201 | 0.0077063 | 0.12716
8.87 | 12.353 | 0.069397 | -0.11903 | 0.15251 | 0.0077108 | 0.12765
8.8799 | 12.3473 | 0.06941 | -0.17884 | 0.15244 | 0.0077122 | 0.12758
8.8899 | 12.3549 | 0.069463 | -0.20814 | 0.15253 | 0.0077182 | 0.12767
8.8999 | 12.3797 | 0.069557 | -0.18373 | 0.15284 | 0.0077285 | 0.12798
8.9099 | 12.3588 | 0.069663 | -0.15931 | 0.15258 | 0.0077404 | 0.12772
8.92 | 12.3892 | 0.069717 | -0.18861 | 0.15295 | 0.0077463 | 0.1281
8.93 | 12.3854 | 0.069757 | -0.21913 | 0.15291 | 0.0077507 | 0.12805
8.94 | 12.4045 | 0.069797 | -0.26552 | 0.15314 | 0.0077552 | 0.12828
8.9499 | 12.4121 | 0.069863 | -0.28261 | 0.15324 | 0.0077626 | 0.12838
8.9599 | 12.3854 | 0.06993 | -0.28383 | 0.15291 | 0.00777 | 0.12805
8.9699 | 12.4102 | 0.069997 | -0.30092 | 0.15321 | 0.0077774 | 0.12835
8.9799 | 12.4007 | 0.07005 | -0.33144 | 0.15309 | 0.0077833 | 0.12824
8.9899 | 12.4273 | 0.07009 | -0.36074 | 0.15342 | 0.0077878 | 0.12857
8.9999 | 12.4464 | 0.07013 | -0.40713 | 0.15366 | 0.0077922 | 0.1288
9.0099 | 12.4273 | 0.070183 | -0.42422 | 0.15342 | 0.0077981 | 0.12857
9.0199 | 12.4635 | 0.070277 | -0.43032 | 0.15387 | 0.0078085 | 0.12901
9.03 | 12.4826 | 0.07073 | -0.044558 | 0.15411 | 0.0078589 | 0.12925
9.04 | 12.595 | 0.070956 | 0.13245 | 0.15549 | 0.007884 | 0.13064
9.0499 | 12.6769 | 0.070903 | -0.010377 | 0.1565 | 0.0078781 | 0.13165
9.06 | 12.6654 | 0.070876 | -0.12757 | 0.15636 | 0.0078752 | 0.13151
9.07 | 12.6826 | 0.07093 | -0.15809 | 0.15657 | 0.0078811 | 0.13172
9.0799 | 12.6654 | 0.07097 | -0.18983 | 0.15636 | 0.0078855 | 0.13151
9.0899 | 12.6559 | 0.071036 | -0.19349 | 0.15625 | 0.0078929 | 0.13139
9.0999 | 12.675 | 0.071143 | -0.16786 | 0.15648 | 0.0079048 | 0.13162
9.1099 | 12.6673 | 0.07125 | -0.14222 | 0.15639 | 0.0079166 | 0.13153
9.1199 | 12.7131 | 0.07133 | -0.13001 | 0.15695 | 0.0079255 | 0.13209
9.1299 | 12.7092 | 0.071383 | -0.1764 | 0.1569 | 0.0079314 | 0.13205
9.1399 | 12.7264 | 0.071423 | -0.20814 | 0.15712 | 0.0079359 | 0.13226
9.1499 | 12.7492 | 0.07149 | -0.20814 | 0.1574 | 0.0079433 | 0.13254
9.1599 | 12.7188 | 0.07157 | -0.20936 | 0.15702 | 0.0079522 | 0.13216
9.1699 | 12.7664 | 0.071636 | -0.2118 | 0.15761 | 0.0079596 | 0.13275
9.1799 | 12.734 | 0.07169 | -0.24232 | 0.15721 | 0.0079655 | 0.13235
9.1899 | 12.7531 | 0.07173 | -0.28871 | 0.15745 | 0.0079699 | 0.13259
9.1999 | 12.7588 | 0.07177 | -0.31801 | 0.15752 | 0.0079744 | 0.13266
9.2099 | 12.7321 | 0.071823 | -0.34975 | 0.15719 | 0.0079803 | 0.13233
9.2199 | 12.7892 | 0.071863 | -0.39492 | 0.15789 | 0.0079848 | 0.13303
9.23 | 12.7645 | 0.071916 | -0.41201 | 0.15759 | 0.0079907 | 0.13273
9.2399 | 12.7702 | 0.071983 | -0.4291 | 0.15766 | 0.0079981 | 0.1328
9.25 | 12.7854 | 0.072063 | -0.42056 | 0.15784 | 0.008007 | 0.13299
9.2599 | 12.7702 | 0.072156 | -0.40835 | 0.15766 | 0.0080173 | 0.1328
9.27 | 12.8197 | 0.072249 | -0.39492 | 0.15827 | 0.0080277 | 0.13341
9.2799 | 12.8064 | 0.072356 | -0.35708 | 0.1581 | 0.0080396 | 0.13325
9.2899 | 12.835 | 0.072476 | -0.31801 | 0.15846 | 0.0080529 | 0.1336
9.2999 | 12.8978 | 0.072623 | -0.25087 | 0.15923 | 0.0080692 | 0.13438
9.3099 | 12.9093 | 0.072796 | -0.14344 | 0.15937 | 0.0080884 | 0.13452
9.3199 | 13.0064 | 0.072929 | -0.089727 | 0.16057 | 0.0081033 | 0.13572
9.3299 | 13.0178 | 0.073023 | -0.064091 | 0.16071 | 0.0081136 | 0.13586
9.34 | 13.054 | 0.073076 | -0.095831 | 0.16116 | 0.0081195 | 0.1363
9.35 | 13.0712 | 0.073129 | -0.12513 | 0.16137 | 0.0081255 | 0.13652
9.3599 | 13.0521 | 0.073209 | -0.11292 | 0.16114 | 0.0081344 | 0.13628
9.3699 | 13.1074 | 0.073303 | -0.10071 | 0.16182 | 0.0081447 | 0.13696
9.3799 | 13.0959 | 0.073369 | -0.11781 | 0.16168 | 0.0081521 | 0.13682
9.3899 | 13.1074 | 0.073422 | -0.13368 | 0.16182 | 0.0081581 | 0.13696
9.3999 | 13.1359 | 0.073476 | -0.16786 | 0.16217 | 0.008164 | 0.13731
9.41 | 13.0997 | 0.073542 | -0.17274 | 0.16173 | 0.0081714 | 0.13687
9.42 | 13.1359 | 0.073609 | -0.20204 | 0.16217 | 0.0081788 | 0.13731
9.4299 | 13.1226 | 0.073662 | -0.21791 | 0.16201 | 0.0081847 | 0.13715
9.4399 | 13.1397 | 0.073716 | -0.23256 | 0.16222 | 0.0081906 | 0.13736
9.4499 | 13.1626 | 0.073769 | -0.26552 | 0.1625 | 0.0081966 | 0.13764
9.4599 | 13.1378 | 0.073836 | -0.28383 | 0.1622 | 0.008204 | 0.13734
9.4699 | 13.1664 | 0.073902 | -0.28627 | 0.16255 | 0.0082114 | 0.13769
9.4799 | 13.1378 | 0.073956 | -0.32045 | 0.1622 | 0.0082173 | 0.13734
9.4899 | 13.1626 | 0.074022 | -0.32412 | 0.1625 | 0.0082247 | 0.13764
9.5 | 13.1816 | 0.074076 | -0.35586 | 0.16274 | 0.0082306 | 0.13788
9.51 | 13.1874 | 0.074142 | -0.37417 | 0.16281 | 0.008238 | 0.13795
9.5199 | 13.214 | 0.074209 | -0.37661 | 0.16314 | 0.0082454 | 0.13828
9.5299 | 13.2197 | 0.074302 | -0.36684 | 0.16321 | 0.0082558 | 0.13835
9.54 | 13.235 | 0.074436 | -0.31313 | 0.16339 | 0.0082706 | 0.13854
9.5499 | 13.2674 | 0.074582 | -0.23256 | 0.16379 | 0.0082869 | 0.13894
9.56 | 13.2883 | 0.074716 | -0.18006 | 0.16405 | 0.0083017 | 0.1392
9.5699 | 13.3645 | 0.074822 | -0.14222 | 0.16499 | 0.0083136 | 0.14014
9.5799 | 13.3512 | 0.074875 | -0.17396 | 0.16483 | 0.0083195 | 0.13997
9.5899 | 13.3855 | 0.074915 | -0.22157 | 0.16525 | 0.0083239 | 0.1404
9.6 | 13.4159 | 0.074982 | -0.23622 | 0.16563 | 0.0083313 | 0.14077
9.61 | 13.3988 | 0.075062 | -0.23866 | 0.16542 | 0.0083402 | 0.14056
9.6199 | 13.4388 | 0.075142 | -0.22645 | 0.16591 | 0.0083491 | 0.14105
9.63 | 13.4102 | 0.075209 | -0.2289 | 0.16556 | 0.0083565 | 0.1407
9.64 | 13.4331 | 0.075262 | -0.27406 | 0.16584 | 0.0083624 | 0.14098
9.6499 | 13.4464 | 0.075289 | -0.30703 | 0.16601 | 0.0083654 | 0.14115
9.6599 | 13.4217 | 0.075329 | -0.35097 | 0.1657 | 0.0083699 | 0.14084
9.67 | 13.454 | 0.075369 | -0.39492 | 0.1661 | 0.0083743 | 0.14124
9.68 | 13.4312 | 0.075409 | -0.42666 | 0.16582 | 0.0083787 | 0.14096
9.69 | 13.4331 | 0.075489 | -0.43032 | 0.16584 | 0.0083876 | 0.14098
9.6999 | 13.4845 | 0.075849 | -0.14344 | 0.16648 | 0.0084276 | 0.14162
9.71 | 13.5283 | 0.075969 | -0.092169 | 0.16702 | 0.0084409 | 0.14216
9.7199 | 13.6064 | 0.075902 | -0.25209 | 0.16798 | 0.0084335 | 0.14312
9.7299 | 13.5721 | 0.075889 | -0.33999 | 0.16756 | 0.0084321 | 0.1427
9.74 | 13.5779 | 0.075902 | -0.41323 | 0.16763 | 0.0084335 | 0.14277
9.75 | 13.5702 | 0.075982 | -0.43154 | 0.16753 | 0.0084424 | 0.14268
9.7599 | 13.5741 | 0.076395 | -0.088506 | 0.16758 | 0.0084883 | 0.14272
9.7699 | 13.6902 | 0.076555 | 0.018922 | 0.16902 | 0.0085061 | 0.14416
9.78 | 13.7283 | 0.076502 | -0.12391 | 0.16949 | 0.0085002 | 0.14463
9.79 | 13.7493 | 0.076515 | -0.18251 | 0.16974 | 0.0085017 | 0.14489
9.7999 | 13.7417 | 0.076542 | -0.24232 | 0.16965 | 0.0085046 | 0.14479
9.8099 | 13.7283 | 0.076568 | -0.28627 | 0.16949 | 0.0085076 | 0.14463
9.82 | 13.7398 | 0.076635 | -0.30458 | 0.16963 | 0.008515 | 0.14477
9.8299 | 13.7169 | 0.076755 | -0.2643 | 0.16934 | 0.0085283 | 0.14449
9.8399 | 13.7474 | 0.076902 | -0.18373 | 0.16972 | 0.0085446 | 0.14486
9.85 | 13.7969 | 0.077035 | -0.13001 | 0.17033 | 0.0085594 | 0.14548
9.8599 | 13.8084 | 0.077088 | -0.16297 | 0.17047 | 0.0085654 | 0.14562
9.8699 | 13.8541 | 0.077102 | -0.22157 | 0.17104 | 0.0085668 | 0.14618
9.88 | 13.8331 | 0.077128 | -0.28017 | 0.17078 | 0.0085698 | 0.14592
9.8899 | 13.8426 | 0.077208 | -0.29604 | 0.1709 | 0.0085787 | 0.14604
9.9 | 13.8522 | 0.077288 | -0.27162 | 0.17101 | 0.0085876 | 0.14616
9.9099 | 13.8312 | 0.077368 | -0.27284 | 0.17076 | 0.0085965 | 0.1459
9.9199 | 13.8636 | 0.077408 | -0.30458 | 0.17116 | 0.0086009 | 0.1463
9.93 | 13.8579 | 0.077435 | -0.36562 | 0.17108 | 0.0086039 | 0.14623
9.94 | 13.875 | 0.077448 | -0.44009 | 0.1713 | 0.0086054 | 0.14644
9.95 | 13.8807 | 0.077661 | -0.28993 | 0.17137 | 0.0086291 | 0.14651
9.9599 | 13.9074 | 0.077995 | -0.032351 | 0.1717 | 0.0086661 | 0.14684
9.9699 | 13.9893 | 0.077981 | -0.13245 | 0.17271 | 0.0086646 | 0.14785
9.98 | 14.0198 | 0.077928 | -0.26186 | 0.17308 | 0.0086587 | 0.14823
9.9899 | 14.0103 | 0.077955 | -0.32045 | 0.17297 | 0.0086616 | 0.14811
9.9999 | 14.016 | 0.077955 | -0.3937 | 0.17304 | 0.0086616 | 0.14818
10.0099 | 13.9722 | 0.077968 | -0.46695 | 0.1725 | 0.0086631 | 0.14764
10.02 | 13.9836 | 0.078275 | -0.23622 | 0.17264 | 0.0086972 | 0.14778
10.0299 | 14.0503 | 0.078688 | 0.12025 | 0.17346 | 0.0087431 | 0.1486
10.04 | 14.1665 | 0.078701 | 0.047 | 0.17489 | 0.0087446 | 0.15004
10.0499 | 14.2217 | 0.078621 | -0.12635 | 0.17558 | 0.0087357 | 0.15072
10.06 | 14.1912 | 0.078648 | -0.1703 | 0.1752 | 0.0087387 | 0.15034
10.0699 | 14.1912 | 0.078701 | -0.20082 | 0.1752 | 0.0087446 | 0.15034
10.0799 | 14.1569 | 0.078755 | -0.21669 | 0.17478 | 0.0087505 | 0.14992
10.09 | 14.1627 | 0.078808 | -0.25087 | 0.17485 | 0.0087564 | 0.14999
10.0999 | 14.176 | 0.078888 | -0.25331 | 0.17501 | 0.0087653 | 0.15015
10.11 | 14.1512 | 0.078981 | -0.2289 | 0.17471 | 0.0087757 | 0.14985
10.12 | 14.1912 | 0.079061 | -0.24843 | 0.1752 | 0.0087846 | 0.15034
10.1299 | 14.1779 | 0.079101 | -0.28139 | 0.17504 | 0.008789 | 0.15018
10.1399 | 14.1969 | 0.079141 | -0.31313 | 0.17527 | 0.0087935 | 0.15041
10.15 | 14.2122 | 0.079181 | -0.35952 | 0.17546 | 0.0087979 | 0.1506
10.1599 | 14.1817 | 0.079221 | -0.39126 | 0.17508 | 0.0088023 | 0.15023
10.17 | 14.216 | 0.079274 | -0.423 | 0.17551 | 0.0088083 | 0.15065
10.18 | 14.195 | 0.079328 | -0.45718 | 0.17525 | 0.0088142 | 0.15039
10.19 | 14.2141 | 0.079528 | -0.3229 | 0.17548 | 0.0088364 | 0.15063
10.1999 | 14.3017 | 0.079874 | -0.049441 | 0.17656 | 0.0088749 | 0.15171
10.2099 | 14.3684 | 0.079888 | -0.12269 | 0.17739 | 0.0088764 | 0.15253
10.22 | 14.4027 | 0.079834 | -0.25209 | 0.17781 | 0.0088705 | 0.15295
10.23 | 14.3665 | 0.079848 | -0.32534 | 0.17736 | 0.008872 | 0.15251
10.2399 | 14.3684 | 0.079848 | -0.39858 | 0.17739 | 0.008872 | 0.15253
10.2499 | 14.357 | 0.079928 | -0.41567 | 0.17725 | 0.0088808 | 0.15239
10.2599 | 14.3646 | 0.080381 | -0.01648 | 0.17734 | 0.0089312 | 0.15248
10.27 | 14.5074 | 0.080594 | 0.11903 | 0.1791 | 0.0089549 | 0.15425
10.28 | 14.5589 | 0.080541 | -0.011597 | 0.17974 | 0.008949 | 0.15488
10.2899 | 14.5855 | 0.080527 | -0.11414 | 0.18007 | 0.0089475 | 0.15521
10.3 | 14.5798 | 0.080567 | -0.14588 | 0.18 | 0.0089519 | 0.15514
10.31 | 14.5474 | 0.080621 | -0.19105 | 0.1796 | 0.0089579 | 0.15474
10.3199 | 14.5665 | 0.080701 | -0.16786 | 0.17983 | 0.0089667 | 0.15498
10.33 | 14.5532 | 0.080807 | -0.14222 | 0.17967 | 0.0089786 | 0.15481
10.3399 | 14.5798 | 0.080901 | -0.13123 | 0.18 | 0.008989 | 0.15514
10.3499 | 14.6141 | 0.080967 | -0.1349 | 0.18042 | 0.0089964 | 0.15556
10.3599 | 14.5855 | 0.081007 | -0.18006 | 0.18007 | 0.0090008 | 0.15521
10.37 | 14.6274 | 0.081061 | -0.2118 | 0.18059 | 0.0090067 | 0.15573
10.38 | 14.6046 | 0.081127 | -0.21425 | 0.1803 | 0.0090141 | 0.15545
10.3899 | 14.6312 | 0.081194 | -0.23378 | 0.18063 | 0.0090216 | 0.15578
10.3999 | 14.6484 | 0.081261 | -0.23744 | 0.18084 | 0.009029 | 0.15599
10.41 | 14.6312 | 0.081314 | -0.26918 | 0.18063 | 0.0090349 | 0.15578
10.4199 | 14.6579 | 0.081354 | -0.31557 | 0.18096 | 0.0090393 | 0.1561
10.4299 | 14.6408 | 0.081394 | -0.34731 | 0.18075 | 0.0090438 | 0.15589
10.44 | 14.6503 | 0.081447 | -0.39126 | 0.18087 | 0.0090497 | 0.15601
10.4499 | 14.6636 | 0.081487 | -0.42178 | 0.18103 | 0.0090541 | 0.15618
10.46 | 14.6351 | 0.081541 | -0.43765 | 0.18068 | 0.0090601 | 0.15582
10.4699 | 14.6693 | 0.081794 | -0.26186 | 0.1811 | 0.0090882 | 0.15625
10.48 | 14.7265 | 0.08214 | 0.010377 | 0.18181 | 0.0091267 | 0.15695
10.4899 | 14.8236 | 0.082154 | -0.049441 | 0.18301 | 0.0091282 | 0.15815
10.4999 | 14.8675 | 0.082127 | -0.16542 | 0.18355 | 0.0091252 | 0.15869
10.5099 | 14.8427 | 0.082167 | -0.19593 | 0.18324 | 0.0091297 | 0.15839
10.52 | 14.8655 | 0.082207 | -0.2411 | 0.18353 | 0.0091341 | 0.15867
10.53 | 14.8408 | 0.082274 | -0.25697 | 0.18322 | 0.0091415 | 0.15836
10.5399 | 14.8427 | 0.08238 | -0.21669 | 0.18324 | 0.0091534 | 0.15839
10.55 | 14.8713 | 0.082514 | -0.17884 | 0.1836 | 0.0091682 | 0.15874
10.56 | 14.8827 | 0.08262 | -0.12513 | 0.18374 | 0.00918 | 0.15888
10.5699 | 14.9417 | 0.082687 | -0.14466 | 0.18447 | 0.0091874 | 0.15961
10.5799 | 14.9284 | 0.082714 | -0.20448 | 0.1843 | 0.0091904 | 0.15944
10.5899 | 14.9513 | 0.082767 | -0.22035 | 0.18458 | 0.0091963 | 0.15973
10.6 | 14.9665 | 0.082847 | -0.22157 | 0.18477 | 0.0092052 | 0.15991
10.6099 | 14.9417 | 0.082927 | -0.22523 | 0.18447 | 0.0092141 | 0.15961
10.62 | 14.9798 | 0.08298 | -0.23988 | 0.18494 | 0.00922 | 0.16008
10.6299 | 14.9741 | 0.08302 | -0.28505 | 0.18487 | 0.0092245 | 0.16001
10.64 | 14.9837 | 0.083074 | -0.31679 | 0.18498 | 0.0092304 | 0.16013
10.6499 | 14.9951 | 0.083113 | -0.34731 | 0.18512 | 0.0092348 | 0.16027
10.6599 | 14.9684 | 0.083167 | -0.37783 | 0.1848 | 0.0092408 | 0.15994
10.67 | 15.0141 | 0.08322 | -0.40957 | 0.18536 | 0.0092467 | 0.1605
10.6799 | 14.9817 | 0.08326 | -0.44009 | 0.18496 | 0.0092511 | 0.1601
10.69 | 15.0008 | 0.08346 | -0.32045 | 0.18519 | 0.0092733 | 0.16034
10.6999 | 15.0675 | 0.08382 | -0.020143 | 0.18602 | 0.0093133 | 0.16116
10.7099 | 15.1532 | 0.08386 | -0.066532 | 0.18708 | 0.0093178 | 0.16222
10.7199 | 15.218 | 0.083833 | -0.16664 | 0.18788 | 0.0093148 | 0.16302
10.7299 | 15.1875 | 0.08386 | -0.22645 | 0.1875 | 0.0093178 | 0.16264
10.7399 | 15.1894 | 0.083887 | -0.28505 | 0.18752 | 0.0093207 | 0.16267
10.7499 | 15.1818 | 0.083927 | -0.33022 | 0.18743 | 0.0093252 | 0.16257
10.76 | 15.1437 | 0.084007 | -0.33266 | 0.18696 | 0.0093341 | 0.1621
10.7699 | 15.1894 | 0.084127 | -0.27895 | 0.18752 | 0.0093474 | 0.16267
10.7799 | 15.1913 | 0.0843 | -0.17152 | 0.18755 | 0.0093667 | 0.16269
10.7899 | 15.237 | 0.084473 | -0.077519 | 0.18811 | 0.0093859 | 0.16325
10.7999 | 15.2941 | 0.08458 | -0.054325 | 0.18882 | 0.0093978 | 0.16396
10.8099 | 15.3151 | 0.08462 | -0.087286 | 0.18908 | 0.0094022 | 0.16422
10.82 | 15.3589 | 0.084646 | -0.1471 | 0.18962 | 0.0094052 | 0.16476
10.8299 | 15.3227 | 0.084713 | -0.14955 | 0.18917 | 0.0094126 | 0.16431
10.8399 | 15.3322 | 0.084833 | -0.12269 | 0.18929 | 0.0094259 | 0.16443
10.85 | 15.378 | 0.084913 | -0.10926 | 0.18985 | 0.0094348 | 0.16499
10.86 | 15.3646 | 0.084953 | -0.13978 | 0.18969 | 0.0094392 | 0.16483
10.8699 | 15.3932 | 0.084993 | -0.18495 | 0.19004 | 0.0094437 | 0.16518
10.8799 | 15.3818 | 0.085046 | -0.21669 | 0.1899 | 0.0094496 | 0.16504
10.89 | 15.3913 | 0.085113 | -0.21791 | 0.19002 | 0.009457 | 0.16516
10.9 | 15.3875 | 0.08518 | -0.235 | 0.18997 | 0.0094644 | 0.16511
10.91 | 15.378 | 0.085233 | -0.25453 | 0.18985 | 0.0094703 | 0.16499
10.92 | 15.418 | 0.085286 | -0.28505 | 0.19035 | 0.0094763 | 0.16549
10.9299 | 15.4008 | 0.085353 | -0.30214 | 0.19013 | 0.0094837 | 0.16528
10.94 | 15.4122 | 0.085433 | -0.30458 | 0.19027 | 0.0094926 | 0.16542
10.9499 | 15.4408 | 0.085513 | -0.30825 | 0.19063 | 0.0095014 | 0.16577
10.96 | 15.418 | 0.085593 | -0.31191 | 0.19035 | 0.0095103 | 0.16549
10.9699 | 15.4522 | 0.08566 | -0.30092 | 0.19077 | 0.0095177 | 0.16591
10.98 | 15.4484 | 0.085766 | -0.27529 | 0.19072 | 0.0095296 | 0.16586
10.9899 | 15.4884 | 0.085873 | -0.23622 | 0.19122 | 0.0095414 | 0.16636
11 | 15.5208 | 0.085993 | -0.19716 | 0.19162 | 0.0095548 | 0.16676
11.0099 | 15.5227 | 0.086113 | -0.17396 | 0.19164 | 0.0095681 | 0.16678
11.02 | 15.6104 | 0.086206 | -0.1349 | 0.19272 | 0.0095785 | 0.16786
11.0299 | 15.6027 | 0.086286 | -0.13734 | 0.19263 | 0.0095873 | 0.16777
11.04 | 15.6351 | 0.086366 | -0.14222 | 0.19303 | 0.0095962 | 0.16817
11.05 | 15.6561 | 0.086433 | -0.14344 | 0.19328 | 0.0096036 | 0.16843
11.06 | 15.658 | 0.086513 | -0.16297 | 0.19331 | 0.0096125 | 0.16845
11.0699 | 15.6999 | 0.086593 | -0.13612 | 0.19383 | 0.0096214 | 0.16897
11.08 | 15.6884 | 0.086659 | -0.15321 | 0.19368 | 0.0096288 | 0.16883
11.0899 | 15.7132 | 0.086713 | -0.18617 | 0.19399 | 0.0096347 | 0.16913
11.1 | 15.7323 | 0.086779 | -0.19105 | 0.19423 | 0.0096421 | 0.16937
11.1099 | 15.7094 | 0.086833 | -0.22401 | 0.19394 | 0.0096481 | 0.16909
11.12 | 15.7399 | 0.086899 | -0.24232 | 0.19432 | 0.0096555 | 0.16946
11.13 | 15.7285 | 0.086966 | -0.24355 | 0.19418 | 0.0096629 | 0.16932
11.14 | 15.7399 | 0.087006 | -0.28749 | 0.19432 | 0.0096673 | 0.16946
11.15 | 15.7742 | 0.087046 | -0.31923 | 0.19474 | 0.0096718 | 0.16989
11.1599 | 15.7456 | 0.087086 | -0.3644 | 0.19439 | 0.0096762 | 0.16953
11.1699 | 15.7818 | 0.087126 | -0.40835 | 0.19484 | 0.0096807 | 0.16998
11.1799 | 15.757 | 0.087179 | -0.42422 | 0.19453 | 0.0096866 | 0.16967
11.1899 | 15.778 | 0.087246 | -0.44009 | 0.19479 | 0.009694 | 0.16993
11.1999 | 15.7818 | 0.087326 | -0.44253 | 0.19484 | 0.0097029 | 0.16998
11.21 | 15.7589 | 0.087406 | -0.43277 | 0.19455 | 0.0097118 | 0.1697
11.2199 | 15.797 | 0.087486 | -0.43521 | 0.19503 | 0.0097206 | 0.17017
11.2299 | 15.8008 | 0.087579 | -0.40835 | 0.19507 | 0.009731 | 0.17021
11.2399 | 15.8466 | 0.087686 | -0.38393 | 0.19564 | 0.0097429 | 0.17078
11.2499 | 15.8827 | 0.087819 | -0.34609 | 0.19608 | 0.0097577 | 0.17123
11.26 | 15.9037 | 0.087966 | -0.25209 | 0.19634 | 0.009774 | 0.17148
11.27 | 15.9761 | 0.088126 | -0.17152 | 0.19724 | 0.0097917 | 0.17238
11.28 | 16.0047 | 0.088246 | -0.13368 | 0.19759 | 0.0098051 | 0.17273
11.2899 | 16.0408 | 0.088312 | -0.13734 | 0.19804 | 0.0098125 | 0.17318
11.3 | 16.0732 | 0.088352 | -0.18251 | 0.19843 | 0.0098169 | 0.17358
11.3099 | 16.058 | 0.088406 | -0.19838 | 0.19825 | 0.0098228 | 0.17339
11.32 | 16.077 | 0.088486 | -0.20326 | 0.19848 | 0.0098317 | 0.17362
11.33 | 16.0713 | 0.088579 | -0.19349 | 0.19841 | 0.0098421 | 0.17355
11.3399 | 16.1075 | 0.088659 | -0.18251 | 0.19886 | 0.009851 | 0.174
11.3499 | 16.1399 | 0.088725 | -0.1996 | 0.19926 | 0.0098584 | 0.1744
11.3599 | 16.1285 | 0.088765 | -0.24477 | 0.19912 | 0.0098628 | 0.17426
11.3699 | 16.1494 | 0.088805 | -0.27529 | 0.19938 | 0.0098673 | 0.17452
11.3799 | 16.1342 | 0.088859 | -0.30825 | 0.19919 | 0.0098732 | 0.17433
11.3899 | 16.1494 | 0.088925 | -0.31435 | 0.19938 | 0.0098806 | 0.17452
11.3999 | 16.1609 | 0.088992 | -0.33266 | 0.19952 | 0.009888 | 0.17466
11.4099 | 16.1551 | 0.089045 | -0.36562 | 0.19945 | 0.0098939 | 0.17459
11.42 | 16.1856 | 0.089085 | -0.41079 | 0.19982 | 0.0098984 | 0.17497
11.43 | 16.1609 | 0.089112 | -0.45596 | 0.19952 | 0.0099013 | 0.17466
11.44 | 16.1761 | 0.089365 | -0.28139 | 0.1997 | 0.0099295 | 0.17485
11.45 | 16.2694 | 0.089712 | 0.0054935 | 0.20086 | 0.009968 | 0.176
11.46 | 16.3494 | 0.089699 | -0.083623 | 0.20184 | 0.0099665 | 0.17699
11.4699 | 16.4009 | 0.089659 | -0.21425 | 0.20248 | 0.0099621 | 0.17762
11.4799 | 16.359 | 0.089699 | -0.25942 | 0.20196 | 0.0099665 | 0.17711
11.4899 | 16.3494 | 0.089725 | -0.31801 | 0.20184 | 0.0099695 | 0.17699
11.4999 | 16.3418 | 0.089765 | -0.36196 | 0.20175 | 0.0099739 | 0.17689
11.5099 | 16.3113 | 0.089805 | -0.39248 | 0.20137 | 0.0099784 | 0.17652
11.52 | 16.338 | 0.089899 | -0.38149 | 0.2017 | 0.0099887 | 0.17685
11.53 | 16.3304 | 0.090019 | -0.329 | 0.20161 | 0.010002 | 0.17675
11.54 | 16.3799 | 0.090178 | -0.24843 | 0.20222 | 0.01002 | 0.17736
11.5499 | 16.4333 | 0.090312 | -0.18129 | 0.20288 | 0.010035 | 0.17802
11.56 | 16.4333 | 0.090392 | -0.18495 | 0.20288 | 0.010044 | 0.17802
11.5699 | 16.4904 | 0.090405 | -0.25942 | 0.20359 | 0.010045 | 0.17873
11.5799 | 16.4714 | 0.090418 | -0.31923 | 0.20335 | 0.010046 | 0.17849
11.5899 | 16.4771 | 0.090458 | -0.3644 | 0.20342 | 0.010051 | 0.17856
11.5999 | 16.5056 | 0.090538 | -0.3644 | 0.20377 | 0.01006 | 0.17892
11.61 | 16.4714 | 0.090618 | -0.35219 | 0.20335 | 0.010069 | 0.17849
11.62 | 16.5209 | 0.090685 | -0.38393 | 0.20396 | 0.010076 | 0.1791
11.63 | 16.5152 | 0.090712 | -0.41567 | 0.20389 | 0.010079 | 0.17903
11.64 | 16.5152 | 0.090752 | -0.46206 | 0.20389 | 0.010084 | 0.17903
11.65 | 16.5514 | 0.091138 | -0.14832 | 0.20434 | 0.010126 | 0.17948
11.66 | 16.6237 | 0.091285 | -0.068974 | 0.20523 | 0.010143 | 0.18037
11.6699 | 16.6942 | 0.091205 | -0.2411 | 0.2061 | 0.010134 | 0.18124
11.6799 | 16.6714 | 0.091178 | -0.35586 | 0.20582 | 0.010131 | 0.18096
11.6899 | 16.658 | 0.091205 | -0.3998 | 0.20565 | 0.010134 | 0.1808
11.6999 | 16.6542 | 0.091258 | -0.43154 | 0.20561 | 0.01014 | 0.18075
11.7099 | 16.6504 | 0.091711 | -0.073857 | 0.20556 | 0.01019 | 0.1807
11.72 | 16.7647 | 0.091885 | 0.061649 | 0.20697 | 0.010209 | 0.18211
11.73 | 16.8104 | 0.091818 | -0.095831 | 0.20754 | 0.010202 | 0.18268
11.7399 | 16.8447 | 0.091831 | -0.15565 | 0.20796 | 0.010203 | 0.1831
11.75 | 16.8295 | 0.091871 | -0.20082 | 0.20777 | 0.010208 | 0.18291
11.76 | 16.7818 | 0.091898 | -0.25942 | 0.20718 | 0.010211 | 0.18233
11.7699 | 16.8009 | 0.091965 | -0.26308 | 0.20742 | 0.010218 | 0.18256
11.7799 | 16.7914 | 0.092071 | -0.23622 | 0.2073 | 0.01023 | 0.18244
11.7899 | 16.8218 | 0.092218 | -0.16908 | 0.20768 | 0.010246 | 0.18282
11.8 | 16.858 | 0.092325 | -0.13123 | 0.20812 | 0.010258 | 0.18327
11.81 | 16.8504 | 0.092378 | -0.16175 | 0.20803 | 0.010264 | 0.18317
11.8199 | 16.8999 | 0.092405 | -0.20814 | 0.20864 | 0.010267 | 0.18378
11.83 | 16.8637 | 0.092458 | -0.23988 | 0.20819 | 0.010273 | 0.18334
11.8399 | 16.8961 | 0.092538 | -0.24232 | 0.20859 | 0.010282 | 0.18374
11.8499 | 16.9152 | 0.092618 | -0.2289 | 0.20883 | 0.010291 | 0.18397
11.8599 | 16.8999 | 0.092685 | -0.24599 | 0.20864 | 0.010298 | 0.18378
11.8699 | 16.9476 | 0.092711 | -0.30703 | 0.20923 | 0.010301 | 0.18437
11.8799 | 16.9209 | 0.092751 | -0.33877 | 0.2089 | 0.010306 | 0.18404
11.8899 | 16.9266 | 0.092791 | -0.38638 | 0.20897 | 0.01031 | 0.18411
11.9 | 16.9342 | 0.092858 | -0.40103 | 0.20906 | 0.010318 | 0.18421
11.91 | 16.9171 | 0.092911 | -0.42056 | 0.20885 | 0.010323 | 0.184
11.92 | 16.9552 | 0.092978 | -0.43643 | 0.20932 | 0.010331 | 0.18447
11.93 | 16.9342 | 0.093031 | -0.45108 | 0.20906 | 0.010337 | 0.18421
11.94 | 16.9685 | 0.093324 | -0.26064 | 0.20949 | 0.010369 | 0.18463
11.9499 | 17.0676 | 0.093644 | 0.014039 | 0.21071 | 0.010405 | 0.18585
11.9599 | 17.1571 | 0.093671 | -0.033571 | 0.21182 | 0.010408 | 0.18696
11.97 | 17.2333 | 0.093631 | -0.16419 | 0.21276 | 0.010403 | 0.1879
11.9799 | 17.2066 | 0.093684 | -0.19593 | 0.21243 | 0.010409 | 0.18757
11.99 | 17.1857 | 0.093724 | -0.22645 | 0.21217 | 0.010414 | 0.18731
12 | 17.1819 | 0.093778 | -0.25697 | 0.21212 | 0.01042 | 0.18726
12.01 | 17.1685 | 0.093871 | -0.24477 | 0.21196 | 0.01043 | 0.1871
12.02 | 17.2066 | 0.093978 | -0.2057 | 0.21243 | 0.010442 | 0.18757
12.03 | 17.2123 | 0.094098 | -0.16664 | 0.2125 | 0.010455 | 0.18764
12.04 | 17.2333 | 0.094178 | -0.16908 | 0.21276 | 0.010464 | 0.1879
12.0499 | 17.2676 | 0.094204 | -0.21425 | 0.21318 | 0.010467 | 0.18832
12.0599 | 17.2466 | 0.094244 | -0.24477 | 0.21292 | 0.010472 | 0.18806
12.0699 | 17.279 | 0.094311 | -0.25942 | 0.21332 | 0.010479 | 0.18846
12.0799 | 17.2619 | 0.094377 | -0.27895 | 0.21311 | 0.010486 | 0.18825
12.09 | 17.2676 | 0.094457 | -0.26552 | 0.21318 | 0.010495 | 0.18832
12.1 | 17.3 | 0.094511 | -0.29726 | 0.21358 | 0.010501 | 0.18872
12.11 | 17.2752 | 0.094537 | -0.35586 | 0.21327 | 0.010504 | 0.18842
12.12 | 17.2943 | 0.094564 | -0.40103 | 0.21351 | 0.010507 | 0.18865
12.13 | 17.2676 | 0.094604 | -0.44619 | 0.21318 | 0.010512 | 0.18832
12.14 | 17.2828 | 0.094871 | -0.26918 | 0.21337 | 0.010541 | 0.18851
12.1499 | 17.3685 | 0.095177 | -0.010377 | 0.21443 | 0.010575 | 0.18957
12.16 | 17.4543 | 0.095151 | -0.12513 | 0.21548 | 0.010572 | 0.19063
12.17 | 17.4809 | 0.095111 | -0.24232 | 0.21581 | 0.010568 | 0.19096
12.1799 | 17.4485 | 0.095124 | -0.31557 | 0.21541 | 0.010569 | 0.19056
12.1899 | 17.4295 | 0.095137 | -0.38882 | 0.21518 | 0.010571 | 0.19032
12.2 | 17.4238 | 0.095137 | -0.46206 | 0.21511 | 0.010571 | 0.19025
12.2099 | 17.3933 | 0.095497 | -0.20448 | 0.21473 | 0.010611 | 0.18987
12.22 | 17.5114 | 0.095844 | 0.10926 | 0.21619 | 0.010649 | 0.19133
12.23 | 17.5609 | 0.09587 | 0.050662 | 0.2168 | 0.010652 | 0.19194
12.24 | 17.62 | 0.09583 | -0.081182 | 0.21753 | 0.010648 | 0.19267
12.2499 | 17.6333 | 0.09587 | -0.1117 | 0.2177 | 0.010652 | 0.19284
12.2599 | 17.599 | 0.095897 | -0.1703 | 0.21727 | 0.010655 | 0.19241
12.27 | 17.6086 | 0.09595 | -0.20204 | 0.21739 | 0.010661 | 0.19253
12.28 | 17.6028 | 0.096044 | -0.1764 | 0.21732 | 0.010672 | 0.19246
12.2899 | 17.6066 | 0.09615 | -0.15077 | 0.21737 | 0.010683 | 0.19251
12.3 | 17.6276 | 0.09623 | -0.14222 | 0.21762 | 0.010692 | 0.19277
12.3099 | 17.6238 | 0.09627 | -0.18739 | 0.21758 | 0.010697 | 0.19272
12.3199 | 17.6676 | 0.09631 | -0.23256 | 0.21812 | 0.010701 | 0.19326
12.3299 | 17.6447 | 0.096364 | -0.25209 | 0.21784 | 0.010707 | 0.19298
12.3399 | 17.66 | 0.09643 | -0.26796 | 0.21802 | 0.010714 | 0.19317
12.35 | 17.6657 | 0.09651 | -0.27162 | 0.2181 | 0.010723 | 0.19324
12.3599 | 17.6524 | 0.096577 | -0.27284 | 0.21793 | 0.010731 | 0.19307
12.3699 | 17.6847 | 0.096617 | -0.31923 | 0.21833 | 0.010735 | 0.19347
12.3799 | 17.66 | 0.096657 | -0.34975 | 0.21802 | 0.01074 | 0.19317
12.39 | 17.679 | 0.096697 | -0.40957 | 0.21826 | 0.010744 | 0.1934
12.3999 | 17.6809 | 0.096737 | -0.44131 | 0.21828 | 0.010749 | 0.19343
12.41 | 17.6657 | 0.096804 | -0.44497 | 0.2181 | 0.010756 | 0.19324
12.42 | 17.6867 | 0.096897 | -0.43277 | 0.21835 | 0.010766 | 0.1935
12.4299 | 17.679 | 0.09699 | -0.42178 | 0.21826 | 0.010777 | 0.1934
12.4399 | 17.7076 | 0.097084 | -0.39736 | 0.21861 | 0.010787 | 0.19376
12.4499 | 17.7476 | 0.097177 | -0.38638 | 0.21911 | 0.010797 | 0.19425
12.4599 | 17.7571 | 0.097297 | -0.33388 | 0.21922 | 0.010811 | 0.19437
12.4699 | 17.82 | 0.097457 | -0.25331 | 0.22 | 0.010829 | 0.19514
12.48 | 17.839 | 0.097617 | -0.17274 | 0.22024 | 0.010846 | 0.19538
12.49 | 17.9095 | 0.09775 | -0.12025 | 0.22111 | 0.010861 | 0.19625
12.5 | 17.961 | 0.097803 | -0.1349 | 0.22174 | 0.010867 | 0.19688
12.51 | 17.9667 | 0.097843 | -0.17884 | 0.22181 | 0.010871 | 0.19695
12.52 | 17.9895 | 0.097897 | -0.21058 | 0.22209 | 0.010877 | 0.19724
12.5299 | 17.9533 | 0.097977 | -0.1996 | 0.22165 | 0.010886 | 0.19679
12.5399 | 17.9781 | 0.09807 | -0.17396 | 0.22195 | 0.010897 | 0.19709
12.5499 | 18.0029 | 0.09815 | -0.1764 | 0.22226 | 0.010906 | 0.1974
12.56 | 18.0048 | 0.098203 | -0.20814 | 0.22228 | 0.010911 | 0.19742
12.5699 | 18.0505 | 0.098243 | -0.23866 | 0.22285 | 0.010916 | 0.19799
12.58 | 18.0333 | 0.098283 | -0.28505 | 0.22263 | 0.01092 | 0.19778
12.59 | 18.041 | 0.09835 | -0.30336 | 0.22273 | 0.010928 | 0.19787
12.5999 | 18.0467 | 0.098417 | -0.3058 | 0.2228 | 0.010935 | 0.19794
12.61 | 18.0333 | 0.09847 | -0.33877 | 0.22263 | 0.010941 | 0.19778
12.62 | 18.0619 | 0.09851 | -0.36806 | 0.22299 | 0.010946 | 0.19813
12.6299 | 18.0391 | 0.098536 | -0.4291 | 0.2227 | 0.010948 | 0.19785
12.6399 | 18.0486 | 0.09863 | -0.43154 | 0.22282 | 0.010959 | 0.19796
12.6499 | 18.0905 | 0.099056 | -0.06287 | 0.22334 | 0.011006 | 0.19848
12.6599 | 18.1781 | 0.099243 | 0.059208 | 0.22442 | 0.011027 | 0.19956
12.6699 | 18.2733 | 0.09919 | -0.083623 | 0.2256 | 0.011021 | 0.20074
12.68 | 18.2676 | 0.09919 | -0.15809 | 0.22553 | 0.011021 | 0.20067
12.69 | 18.2772 | 0.099216 | -0.21791 | 0.22564 | 0.011024 | 0.20079
12.7 | 18.2676 | 0.099243 | -0.27773 | 0.22553 | 0.011027 | 0.20067
12.71 | 18.2219 | 0.099296 | -0.29482 | 0.22496 | 0.011033 | 0.2001
12.72 | 18.2524 | 0.099416 | -0.25575 | 0.22534 | 0.011046 | 0.20048
12.7299 | 18.2524 | 0.09959 | -0.14832 | 0.22534 | 0.011066 | 0.20048
12.7399 | 18.3076 | 0.099763 | -0.054325 | 0.22602 | 0.011085 | 0.20116
12.7499 | 18.3495 | 0.099843 | -0.057987 | 0.22654 | 0.011094 | 0.20168
12.76 | 18.3705 | 0.099856 | -0.11781 | 0.2268 | 0.011095 | 0.20194
12.77 | 18.4067 | 0.099896 | -0.16297 | 0.22724 | 0.0111 | 0.20239
12.78 | 18.3857 | 0.099989 | -0.16542 | 0.22698 | 0.01111 | 0.20213
12.7899 | 18.3953 | 0.10008 | -0.12635 | 0.2271 | 0.01112 | 0.20224
12.7999 | 18.4162 | 0.10015 | -0.14344 | 0.22736 | 0.011128 | 0.2025
12.8099 | 18.4029 | 0.10019 | -0.17274 | 0.2272 | 0.011132 | 0.20234
12.8199 | 18.4315 | 0.10022 | -0.23134 | 0.22755 | 0.011135 | 0.20269
12.83 | 18.4124 | 0.10027 | -0.2643 | 0.22731 | 0.011141 | 0.20246
12.8399 | 18.4219 | 0.10035 | -0.25575 | 0.22743 | 0.01115 | 0.20257
12.8499 | 18.4391 | 0.10042 | -0.27529 | 0.22764 | 0.011157 | 0.20279
12.86 | 18.4181 | 0.1005 | -0.29238 | 0.22738 | 0.011166 | 0.20253
12.8699 | 18.4543 | 0.10054 | -0.30947 | 0.22783 | 0.011171 | 0.20297
12.8799 | 18.441 | 0.10058 | -0.35342 | 0.22767 | 0.011175 | 0.20281
12.8899 | 18.4676 | 0.10062 | -0.38516 | 0.228 | 0.01118 | 0.20314
12.8999 | 18.4696 | 0.10067 | -0.4169 | 0.22802 | 0.011185 | 0.20316
12.91 | 18.4334 | 0.10074 | -0.43399 | 0.22757 | 0.011193 | 0.20272
12.9199 | 18.4791 | 0.10082 | -0.42422 | 0.22814 | 0.011202 | 0.20328
12.9299 | 18.4753 | 0.10091 | -0.41201 | 0.22809 | 0.011212 | 0.20323
12.94 | 18.5153 | 0.10104 | -0.37295 | 0.22858 | 0.011227 | 0.20373
12.95 | 18.5591 | 0.10119 | -0.2936 | 0.22912 | 0.011243 | 0.20427
12.96 | 18.58 | 0.10135 | -0.21303 | 0.22938 | 0.011261 | 0.20453
12.97 | 18.6524 | 0.10147 | -0.14588 | 0.23028 | 0.011274 | 0.20542
12.9799 | 18.6696 | 0.10154 | -0.16419 | 0.23049 | 0.011282 | 0.20563
12.9899 | 18.7172 | 0.10156 | -0.22279 | 0.23108 | 0.011285 | 0.20622
13 | 18.721 | 0.10162 | -0.25453 | 0.23112 | 0.011291 | 0.20627
13.0099 | 18.7077 | 0.10168 | -0.25819 | 0.23096 | 0.011298 | 0.2061
13.0199 | 18.7419 | 0.10178 | -0.26064 | 0.23138 | 0.011308 | 0.20652
13.0299 | 18.7305 | 0.10186 | -0.23622 | 0.23124 | 0.011317 | 0.20638
13.04 | 18.7572 | 0.10192 | -0.25331 | 0.23157 | 0.011325 | 0.20671
13.0499 | 18.7705 | 0.10196 | -0.28627 | 0.23173 | 0.011329 | 0.20688
13.0599 | 18.7572 | 0.10199 | -0.34609 | 0.23157 | 0.011332 | 0.20671
13.07 | 18.78 | 0.10202 | -0.40591 | 0.23185 | 0.011335 | 0.207
13.0799 | 18.7477 | 0.10206 | -0.43643 | 0.23145 | 0.01134 | 0.2066
13.0899 | 18.7496 | 0.10223 | -0.34365 | 0.23148 | 0.011359 | 0.20662
13.1 | 18.8048 | 0.10258 | -0.071415 | 0.23216 | 0.011397 | 0.2073
13.1099 | 18.8448 | 0.10258 | -0.14588 | 0.23265 | 0.011397 | 0.20779
13.12 | 18.9324 | 0.10252 | -0.28871 | 0.23373 | 0.011391 | 0.20888
13.1299 | 18.9096 | 0.10254 | -0.34731 | 0.23345 | 0.011393 | 0.20859
13.1399 | 18.8905 | 0.10254 | -0.43521 | 0.23322 | 0.011393 | 0.20836
13.1499 | 18.8829 | 0.1027 | -0.35586 | 0.23312 | 0.011411 | 0.20827
13.16 | 18.902 | 0.1031 | -0.043338 | 0.23336 | 0.011455 | 0.2085
13.17 | 19.0372 | 0.10316 | -0.033571 | 0.23503 | 0.011462 | 0.21017
13.1799 | 19.0201 | 0.10312 | -0.16419 | 0.23482 | 0.011458 | 0.20996
13.19 | 19.0391 | 0.10315 | -0.21058 | 0.23505 | 0.011461 | 0.21019
13.1999 | 19.0391 | 0.10316 | -0.28505 | 0.23505 | 0.011462 | 0.21019
13.2099 | 19.0067 | 0.10319 | -0.329 | 0.23465 | 0.011465 | 0.20979
13.2199 | 19.022 | 0.10326 | -0.34365 | 0.23484 | 0.011473 | 0.20998
13.2299 | 18.9801 | 0.10339 | -0.30458 | 0.23432 | 0.011488 | 0.20946
13.24 | 19.022 | 0.10355 | -0.19716 | 0.23484 | 0.011505 | 0.20998
13.25 | 19.0886 | 0.1037 | -0.13001 | 0.23566 | 0.011522 | 0.2108
13.2599 | 19.102 | 0.10376 | -0.14832 | 0.23583 | 0.011529 | 0.21097
13.2699 | 19.1667 | 0.10376 | -0.22157 | 0.23663 | 0.011529 | 0.21177
13.2799 | 19.1324 | 0.10379 | -0.28017 | 0.2362 | 0.011532 | 0.21135
13.2899 | 19.1286 | 0.10386 | -0.28261 | 0.23616 | 0.011539 | 0.2113
13.2999 | 19.1305 | 0.10395 | -0.27162 | 0.23618 | 0.01155 | 0.21132
13.31 | 19.1305 | 0.10403 | -0.27406 | 0.23618 | 0.011559 | 0.21132
13.3199 | 19.1667 | 0.10407 | -0.30458 | 0.23663 | 0.011563 | 0.21177
13.3299 | 19.1496 | 0.1041 | -0.3644 | 0.23641 | 0.011566 | 0.21156
13.34 | 19.1591 | 0.10411 | -0.43887 | 0.23653 | 0.011568 | 0.21167
13.35 | 19.1648 | 0.10431 | -0.31801 | 0.2366 | 0.01159 | 0.21175
13.36 | 19.1915 | 0.10467 | -0.032351 | 0.23693 | 0.01163 | 0.21207
13.37 | 19.2829 | 0.10466 | -0.1056 | 0.23806 | 0.011628 | 0.2132
13.38 | 19.2944 | 0.10459 | -0.26308 | 0.2382 | 0.011621 | 0.21334
13.3899 | 19.2963 | 0.10462 | -0.3229 | 0.23823 | 0.011624 | 0.21337
13.3999 | 19.2905 | 0.10462 | -0.39614 | 0.23815 | 0.011624 | 0.2133
13.41 | 19.2544 | 0.10463 | -0.48404 | 0.23771 | 0.011625 | 0.21285
13.4199 | 19.2715 | 0.10495 | -0.22401 | 0.23792 | 0.011661 | 0.21306
13.4299 | 19.3363 | 0.10535 | 0.11658 | 0.23872 | 0.011705 | 0.21386
13.44 | 19.4791 | 0.10535 | 0.029909 | 0.24048 | 0.011705 | 0.21563
13.45 | 19.5058 | 0.10527 | -0.12513 | 0.24081 | 0.011696 | 0.21596
13.4599 | 19.4772 | 0.10531 | -0.1703 | 0.24046 | 0.011701 | 0.2156
13.4699 | 19.4963 | 0.10535 | -0.21669 | 0.24069 | 0.011705 | 0.21584
13.48 | 19.4448 | 0.10539 | -0.24843 | 0.24006 | 0.01171 | 0.2152
13.4899 | 19.462 | 0.10545 | -0.26796 | 0.24027 | 0.011717 | 0.21541
13.4999 | 19.4353 | 0.10555 | -0.25819 | 0.23994 | 0.011728 | 0.21508
13.5099 | 19.4525 | 0.10564 | -0.23256 | 0.24015 | 0.011738 | 0.2153
13.5199 | 19.4982 | 0.10572 | -0.24721 | 0.24072 | 0.011747 | 0.21586
13.53 | 19.5001 | 0.10576 | -0.26552 | 0.24074 | 0.011751 | 0.21588
13.5399 | 19.5191 | 0.10579 | -0.32412 | 0.24098 | 0.011754 | 0.21612
13.55 | 19.5096 | 0.10581 | -0.38271 | 0.24086 | 0.011757 | 0.216
13.5599 | 19.4791 | 0.10587 | -0.3998 | 0.24048 | 0.011763 | 0.21563
13.5699 | 19.5039 | 0.10592 | -0.43277 | 0.24079 | 0.011769 | 0.21593
13.5799 | 19.4734 | 0.10599 | -0.44986 | 0.24041 | 0.011776 | 0.21556
13.5899 | 19.4906 | 0.10616 | -0.34121 | 0.24062 | 0.011796 | 0.21577
13.5999 | 19.5667 | 0.10652 | -0.068974 | 0.24156 | 0.011836 | 0.21671
13.6099 | 19.6315 | 0.10653 | -0.12757 | 0.24236 | 0.011837 | 0.21751
13.6199 | 19.6868 | 0.10649 | -0.2411 | 0.24305 | 0.011833 | 0.21819
13.63 | 19.6772 | 0.10651 | -0.31557 | 0.24293 | 0.011834 | 0.21807
13.64 | 19.6639 | 0.10651 | -0.38882 | 0.24276 | 0.011834 | 0.21791
13.65 | 19.662 | 0.10656 | -0.44864 | 0.24274 | 0.01184 | 0.21788
13.6599 | 19.6372 | 0.10699 | -0.065312 | 0.24243 | 0.011888 | 0.21758
13.6699 | 19.7649 | 0.10724 | 0.12513 | 0.24401 | 0.011916 | 0.21915
13.6799 | 19.8258 | 0.1072 | -0.0030519 | 0.24476 | 0.011911 | 0.21991
13.6899 | 19.8753 | 0.10719 | -0.10438 | 0.24537 | 0.01191 | 0.22052
13.6999 | 19.8639 | 0.10721 | -0.14955 | 0.24523 | 0.011913 | 0.22038
13.7099 | 19.8334 | 0.10725 | -0.19593 | 0.24486 | 0.011917 | 0.22
13.72 | 19.8525 | 0.10732 | -0.19838 | 0.24509 | 0.011925 | 0.22024
13.7299 | 19.8144 | 0.10744 | -0.17396 | 0.24462 | 0.011938 | 0.21976
13.74 | 19.8525 | 0.10755 | -0.13368 | 0.24509 | 0.01195 | 0.22024
13.7499 | 19.8753 | 0.10763 | -0.12513 | 0.24537 | 0.011959 | 0.22052
13.76 | 19.8906 | 0.10767 | -0.1703 | 0.24556 | 0.011963 | 0.22071
13.77 | 19.9172 | 0.10771 | -0.21547 | 0.24589 | 0.011968 | 0.22103
13.7799 | 19.9001 | 0.10776 | -0.23134 | 0.24568 | 0.011973 | 0.22082
13.79 | 19.9134 | 0.10784 | -0.23134 | 0.24584 | 0.011982 | 0.22099
13.7999 | 19.8982 | 0.10791 | -0.235 | 0.24566 | 0.01199 | 0.2208
13.8099 | 19.8887 | 0.10795 | -0.28139 | 0.24554 | 0.011994 | 0.22068
13.82 | 19.9115 | 0.108 | -0.31191 | 0.24582 | 0.012 | 0.22096
13.8299 | 19.902 | 0.10803 | -0.35586 | 0.2457 | 0.012003 | 0.22085
13.8399 | 19.9325 | 0.10807 | -0.3998 | 0.24608 | 0.012008 | 0.22122
13.8499 | 19.9211 | 0.10811 | -0.44619 | 0.24594 | 0.012012 | 0.22108
13.8599 | 19.9039 | 0.10817 | -0.44864 | 0.24573 | 0.012019 | 0.22087
13.87 | 19.9534 | 0.10851 | -0.20448 | 0.24634 | 0.012056 | 0.22148
13.8799 | 20.0201 | 0.10879 | 0.026247 | 0.24716 | 0.012087 | 0.2223
13.8899 | 20.1134 | 0.10877 | -0.075078 | 0.24831 | 0.012086 | 0.22346
13.8999 | 20.1554 | 0.10876 | -0.17762 | 0.24883 | 0.012085 | 0.22397
13.91 | 20.1496 | 0.10879 | -0.22401 | 0.24876 | 0.012087 | 0.2239
13.9199 | 20.1744 | 0.10883 | -0.26918 | 0.24907 | 0.012092 | 0.22421
13.93 | 20.1287 | 0.10889 | -0.28383 | 0.2485 | 0.012099 | 0.22365
13.9399 | 20.1439 | 0.109 | -0.24477 | 0.24869 | 0.012111 | 0.22383
13.9499 | 20.163 | 0.10915 | -0.17762 | 0.24893 | 0.012127 | 0.22407
13.96 | 20.1725 | 0.10927 | -0.12513 | 0.24904 | 0.012141 | 0.22419
13.9699 | 20.2449 | 0.10933 | -0.14222 | 0.24994 | 0.012148 | 0.22508
13.9799 | 20.2315 | 0.10936 | -0.20204 | 0.24977 | 0.012151 | 0.22491
13.9899 | 20.243 | 0.10941 | -0.23378 | 0.24991 | 0.012157 | 0.22506
13.9999 | 20.2525 | 0.10948 | -0.23622 | 0.25003 | 0.012165 | 0.22517
14.01 | 20.2468 | 0.10956 | -0.23744 | 0.24996 | 0.012173 | 0.2251
14.0199 | 20.2906 | 0.10963 | -0.23866 | 0.2505 | 0.012181 | 0.22564
14.03 | 20.2716 | 0.10967 | -0.28383 | 0.25027 | 0.012185 | 0.22541
14.0399 | 20.2906 | 0.10971 | -0.31435 | 0.2505 | 0.01219 | 0.22564
14.05 | 20.2982 | 0.10976 | -0.34609 | 0.2506 | 0.012196 | 0.22574
14.06 | 20.2754 | 0.1098 | -0.39126 | 0.25031 | 0.0122 | 0.22546
14.0699 | 20.3116 | 0.10985 | -0.40957 | 0.25076 | 0.012206 | 0.2259
14.0799 | 20.2887 | 0.10991 | -0.44009 | 0.25048 | 0.012212 | 0.22562
14.0899 | 20.3001 | 0.11016 | -0.27773 | 0.25062 | 0.01224 | 0.22576
14.0999 | 20.4049 | 0.11047 | -0.018922 | 0.25191 | 0.012274 | 0.22705
14.1099 | 20.4601 | 0.11047 | -0.1056 | 0.25259 | 0.012274 | 0.22774
14.12 | 20.5344 | 0.11044 | -0.2057 | 0.25351 | 0.012271 | 0.22865
14.1299 | 20.5135 | 0.11047 | -0.26552 | 0.25325 | 0.012274 | 0.2284
14.1399 | 20.5058 | 0.11048 | -0.33877 | 0.25316 | 0.012276 | 0.2283
14.1499 | 20.4944 | 0.11051 | -0.38393 | 0.25302 | 0.012279 | 0.22816
14.1599 | 20.4716 | 0.11056 | -0.41323 | 0.25274 | 0.012284 | 0.22788
14.1699 | 20.4887 | 0.11067 | -0.3876 | 0.25295 | 0.012296 | 0.22809
14.1799 | 20.4735 | 0.11084 | -0.2936 | 0.25276 | 0.012316 | 0.2279
14.1899 | 20.5516 | 0.11107 | -0.14588 | 0.25372 | 0.012341 | 0.22887
14.1999 | 20.6259 | 0.11124 | -0.025026 | 0.25464 | 0.01236 | 0.22978
14.21 | 20.6716 | 0.11131 | -0.043338 | 0.2552 | 0.012367 | 0.23035
14.22 | 20.7306 | 0.11132 | -0.11658 | 0.25593 | 0.012369 | 0.23108
14.2299 | 20.702 | 0.11135 | -0.16175 | 0.25558 | 0.012372 | 0.23072
14.2399 | 20.744 | 0.11144 | -0.15077 | 0.2561 | 0.012382 | 0.23124
14.2499 | 20.7535 | 0.11155 | -0.12391 | 0.25622 | 0.012394 | 0.23136
14.2599 | 20.7459 | 0.11161 | -0.12757 | 0.25612 | 0.012401 | 0.23126
14.2699 | 20.7821 | 0.11165 | -0.17274 | 0.25657 | 0.012406 | 0.23171
14.2799 | 20.7592 | 0.11168 | -0.21791 | 0.25629 | 0.012409 | 0.23143
14.2899 | 20.7878 | 0.11175 | -0.23378 | 0.25664 | 0.012416 | 0.23178
14.2999 | 20.784 | 0.11183 | -0.24965 | 0.25659 | 0.012425 | 0.23173
14.31 | 20.7763 | 0.11189 | -0.23988 | 0.2565 | 0.012433 | 0.23164
14.3199 | 20.803 | 0.11195 | -0.27406 | 0.25683 | 0.012439 | 0.23197
14.33 | 20.7897 | 0.112 | -0.30703 | 0.25666 | 0.012444 | 0.23181
14.34 | 20.824 | 0.11207 | -0.31069 | 0.25709 | 0.012452 | 0.23223
14.35 | 20.8411 | 0.11213 | -0.32778 | 0.2573 | 0.012459 | 0.23244
14.3599 | 20.8411 | 0.11223 | -0.30458 | 0.2573 | 0.01247 | 0.23244
14.3699 | 20.8659 | 0.11231 | -0.30703 | 0.2576 | 0.012479 | 0.23275
14.3799 | 20.8678 | 0.11241 | -0.28139 | 0.25763 | 0.01249 | 0.23277
14.3899 | 20.9078 | 0.11253 | -0.22768 | 0.25812 | 0.012504 | 0.23326
14.3999 | 20.9344 | 0.11265 | -0.20448 | 0.25845 | 0.012517 | 0.23359
14.4099 | 20.9497 | 0.11276 | -0.16419 | 0.25864 | 0.012529 | 0.23378
14.4199 | 21.0164 | 0.11285 | -0.141 | 0.25946 | 0.012539 | 0.2346
14.4299 | 21.0087 | 0.11293 | -0.14588 | 0.25937 | 0.012548 | 0.23451
14.4399 | 21.0487 | 0.11301 | -0.13612 | 0.25986 | 0.012557 | 0.235
14.4499 | 21.0525 | 0.11308 | -0.15077 | 0.25991 | 0.012564 | 0.23505
14.4599 | 21.0583 | 0.11316 | -0.15199 | 0.25998 | 0.012573 | 0.23512
14.4699 | 21.0964 | 0.11324 | -0.141 | 0.26045 | 0.012582 | 0.23559
14.48 | 21.0754 | 0.11331 | -0.15687 | 0.26019 | 0.01259 | 0.23533
14.49 | 21.1173 | 0.11337 | -0.18983 | 0.26071 | 0.012597 | 0.23585
14.5 | 21.1402 | 0.11343 | -0.19471 | 0.26099 | 0.012603 | 0.23613
14.51 | 21.123 | 0.11349 | -0.22645 | 0.26078 | 0.01261 | 0.23592
14.5199 | 21.1554 | 0.11355 | -0.24599 | 0.26118 | 0.012616 | 0.23632
14.53 | 21.1459 | 0.11361 | -0.25087 | 0.26106 | 0.012624 | 0.2362
14.54 | 21.1649 | 0.11367 | -0.29604 | 0.2613 | 0.01263 | 0.23644
14.5499 | 21.1687 | 0.11371 | -0.31313 | 0.26134 | 0.012634 | 0.23649
14.5599 | 21.1516 | 0.11375 | -0.3583 | 0.26113 | 0.012638 | 0.23627
14.5699 | 21.1878 | 0.11379 | -0.40347 | 0.26158 | 0.012643 | 0.23672
14.5799 | 21.1573 | 0.11383 | -0.43399 | 0.2612 | 0.012647 | 0.23634
14.5899 | 21.1821 | 0.11389 | -0.4523 | 0.26151 | 0.012655 | 0.23665
14.5999 | 21.184 | 0.11399 | -0.45596 | 0.26153 | 0.012665 | 0.23667
14.6099 | 21.1764 | 0.11407 | -0.43154 | 0.26144 | 0.012674 | 0.23658
14.6199 | 21.2183 | 0.11416 | -0.42056 | 0.26195 | 0.012684 | 0.2371
14.6299 | 21.2087 | 0.11425 | -0.39492 | 0.26184 | 0.012695 | 0.23698
14.6399 | 21.243 | 0.11435 | -0.38393 | 0.26226 | 0.012705 | 0.2374
14.6499 | 21.2678 | 0.11448 | -0.33022 | 0.26257 | 0.01272 | 0.23771
14.6599 | 21.3059 | 0.11464 | -0.24965 | 0.26304 | 0.012738 | 0.23818
14.6699 | 21.3897 | 0.11479 | -0.18251 | 0.26407 | 0.012754 | 0.23921
14.6799 | 21.4126 | 0.11489 | -0.14344 | 0.26435 | 0.012766 | 0.2395
14.6899 | 21.4545 | 0.11496 | -0.1471 | 0.26487 | 0.012773 | 0.24001
14.7 | 21.4697 | 0.11501 | -0.19349 | 0.26506 | 0.012779 | 0.2402
14.7099 | 21.483 | 0.11505 | -0.20936 | 0.26522 | 0.012784 | 0.24037
14.7199 | 21.5211 | 0.11513 | -0.21058 | 0.26569 | 0.012793 | 0.24084
14.7299 | 21.4964 | 0.11523 | -0.19838 | 0.26539 | 0.012803 | 0.24053
14.7399 | 21.5364 | 0.11531 | -0.18617 | 0.26588 | 0.012812 | 0.24102
14.75 | 21.5554 | 0.11537 | -0.20204 | 0.26612 | 0.012819 | 0.24126
14.7599 | 21.5573 | 0.11541 | -0.24599 | 0.26614 | 0.012824 | 0.24128
14.7699 | 21.5821 | 0.11545 | -0.27651 | 0.26645 | 0.012828 | 0.24159
14.78 | 21.5535 | 0.11551 | -0.30825 | 0.26609 | 0.012834 | 0.24124
14.79 | 21.5745 | 0.11557 | -0.31313 | 0.26635 | 0.012841 | 0.24149
14.8 | 21.5745 | 0.11563 | -0.34609 | 0.26635 | 0.012847 | 0.24149
14.8099 | 21.5726 | 0.11568 | -0.37783 | 0.26633 | 0.012853 | 0.24147
14.82 | 21.5973 | 0.11572 | -0.40713 | 0.26663 | 0.012858 | 0.24178
14.8299 | 21.5649 | 0.11575 | -0.46573 | 0.26623 | 0.012861 | 0.24138
14.84 | 21.5916 | 0.11603 | -0.26186 | 0.26656 | 0.012892 | 0.24171
14.8499 | 21.6907 | 0.11636 | 0.011597 | 0.26779 | 0.012929 | 0.24293
14.86 | 21.7631 | 0.11635 | -0.088506 | 0.26868 | 0.012927 | 0.24382
14.8699 | 21.8107 | 0.11629 | -0.21791 | 0.26927 | 0.012921 | 0.24441
14.8799 | 21.7707 | 0.11633 | -0.26308 | 0.26877 | 0.012926 | 0.24392
14.89 | 21.7802 | 0.11636 | -0.32412 | 0.26889 | 0.012929 | 0.24403
14.8999 | 21.7612 | 0.11637 | -0.38393 | 0.26866 | 0.01293 | 0.2438
14.91 | 21.7364 | 0.11643 | -0.41445 | 0.26835 | 0.012936 | 0.24349
14.92 | 21.7573 | 0.11651 | -0.41567 | 0.26861 | 0.012945 | 0.24375
14.9299 | 21.7154 | 0.11663 | -0.36196 | 0.26809 | 0.012958 | 0.24323
14.94 | 21.7612 | 0.11679 | -0.29482 | 0.26866 | 0.012976 | 0.2438
14.9499 | 21.8145 | 0.11693 | -0.20082 | 0.26931 | 0.012992 | 0.24446
14.96 | 21.8316 | 0.11704 | -0.18983 | 0.26953 | 0.013004 | 0.24467
14.9699 | 21.8926 | 0.11705 | -0.24965 | 0.27028 | 0.013006 | 0.24542
14.9799 | 21.8773 | 0.11707 | -0.30825 | 0.27009 | 0.013007 | 0.24523
14.99 | 21.9002 | 0.11709 | -0.36684 | 0.27037 | 0.01301 | 0.24552
14.9999 | 21.8812 | 0.11715 | -0.39614 | 0.27014 | 0.013016 | 0.24528
15.0099 | 21.8869 | 0.11724 | -0.37051 | 0.27021 | 0.013027 | 0.24535
15.02 | 21.925 | 0.11731 | -0.38882 | 0.27068 | 0.013034 | 0.24582
15.03 | 21.9097 | 0.11736 | -0.40591 | 0.27049 | 0.01304 | 0.24563
15.0399 | 21.9307 | 0.11739 | -0.46451 | 0.27075 | 0.013043 | 0.24589
15.0499 | 21.9307 | 0.11773 | -0.21913 | 0.27075 | 0.013081 | 0.24589
15.0599 | 22.0031 | 0.11793 | -0.055545 | 0.27164 | 0.013104 | 0.24679
15.07 | 22.085 | 0.11785 | -0.21425 | 0.27265 | 0.013095 | 0.2478
15.0799 | 22.0812 | 0.11783 | -0.35952 | 0.27261 | 0.013092 | 0.24775
15.0899 | 22.0964 | 0.11784 | -0.40469 | 0.2728 | 0.013093 | 0.24794
15.0999 | 22.0774 | 0.11785 | -0.47793 | 0.27256 | 0.013095 | 0.2477
15.1099 | 22.0564 | 0.11825 | -0.1349 | 0.2723 | 0.013139 | 0.24744
15.1199 | 22.1917 | 0.11853 | 0.068974 | 0.27397 | 0.01317 | 0.24911
15.1299 | 22.2336 | 0.11851 | -0.047 | 0.27449 | 0.013167 | 0.24963
15.14 | 22.2831 | 0.11848 | -0.15077 | 0.2751 | 0.013164 | 0.25024
15.1499 | 22.2831 | 0.11852 | -0.19716 | 0.2751 | 0.013169 | 0.25024
15.1599 | 22.2336 | 0.11856 | -0.2411 | 0.27449 | 0.013173 | 0.24963
15.17 | 22.2678 | 0.11861 | -0.25697 | 0.27491 | 0.013179 | 0.25005
15.18 | 22.2355 | 0.11871 | -0.24477 | 0.27451 | 0.013189 | 0.24965
15.1899 | 22.2602 | 0.11884 | -0.17762 | 0.27482 | 0.013204 | 0.24996
15.1999 | 22.2697 | 0.11896 | -0.13856 | 0.27494 | 0.013218 | 0.25008
15.2099 | 22.2736 | 0.11902 | -0.15443 | 0.27498 | 0.013225 | 0.25012
15.2199 | 22.3212 | 0.11905 | -0.1996 | 0.27557 | 0.013228 | 0.25071
15.23 | 22.3136 | 0.1191 | -0.23012 | 0.27548 | 0.013234 | 0.25062
15.2399 | 22.3479 | 0.11918 | -0.23378 | 0.2759 | 0.013243 | 0.25104
15.2499 | 22.3402 | 0.11926 | -0.22401 | 0.27581 | 0.013252 | 0.25095
15.26 | 22.3155 | 0.11933 | -0.25575 | 0.2755 | 0.013259 | 0.25064
15.27 | 22.3669 | 0.11937 | -0.27284 | 0.27613 | 0.013264 | 0.25128
15.2799 | 22.3307 | 0.11941 | -0.31923 | 0.27569 | 0.013268 | 0.25083
15.29 | 22.3479 | 0.11945 | -0.36562 | 0.2759 | 0.013272 | 0.25104
15.3 | 22.3402 | 0.1195 | -0.38027 | 0.27581 | 0.013278 | 0.25095
15.31 | 22.3364 | 0.11957 | -0.39492 | 0.27576 | 0.013286 | 0.2509
15.3199 | 22.3707 | 0.11962 | -0.42666 | 0.27618 | 0.013292 | 0.25132
15.3299 | 22.3479 | 0.11966 | -0.45596 | 0.2759 | 0.013296 | 0.25104
15.3399 | 22.3917 | 0.12 | -0.19716 | 0.27644 | 0.013333 | 0.25158
15.3499 | 22.4888 | 0.12028 | 0.020143 | 0.27764 | 0.013364 | 0.25278
15.36 | 22.5555 | 0.12026 | -0.066532 | 0.27846 | 0.013363 | 0.25361
15.37 | 22.605 | 0.12025 | -0.18129 | 0.27907 | 0.013361 | 0.25422
15.38 | 22.5841 | 0.12029 | -0.2118 | 0.27882 | 0.013366 | 0.25396
15.3899 | 22.5955 | 0.12033 | -0.25697 | 0.27896 | 0.01337 | 0.2541
15.4 | 22.5955 | 0.1204 | -0.27284 | 0.27896 | 0.013378 | 0.2541
15.4099 | 22.5802 | 0.12049 | -0.24721 | 0.27877 | 0.013388 | 0.25391
15.4199 | 22.6222 | 0.12061 | -0.20692 | 0.27929 | 0.013401 | 0.25443
15.43 | 22.6088 | 0.12073 | -0.15443 | 0.27912 | 0.013415 | 0.25426
15.4399 | 22.6469 | 0.1208 | -0.17152 | 0.27959 | 0.013422 | 0.25473
15.4499 | 22.6812 | 0.12085 | -0.20326 | 0.28001 | 0.013428 | 0.25516
15.4599 | 22.6736 | 0.12089 | -0.235 | 0.27992 | 0.013432 | 0.25506
15.47 | 22.7212 | 0.12096 | -0.25087 | 0.28051 | 0.01344 | 0.25565
15.4799 | 22.6793 | 0.12102 | -0.2704 | 0.27999 | 0.013447 | 0.25513
15.49 | 22.7212 | 0.1211 | -0.26186 | 0.28051 | 0.013456 | 0.25565
15.5 | 22.7326 | 0.12116 | -0.2936 | 0.28065 | 0.013462 | 0.25579
15.51 | 22.7231 | 0.12118 | -0.35464 | 0.28053 | 0.013465 | 0.25567
15.5199 | 22.7422 | 0.12121 | -0.3998 | 0.28077 | 0.013468 | 0.25591
15.5299 | 22.7231 | 0.12125 | -0.44375 | 0.28053 | 0.013472 | 0.25567
15.5399 | 22.7403 | 0.12134 | -0.42056 | 0.28074 | 0.013483 | 0.25589
15.55 | 22.7803 | 0.12176 | -0.093389 | 0.28124 | 0.013529 | 0.25638
15.56 | 22.8831 | 0.12188 | -0.043338 | 0.28251 | 0.013542 | 0.25765
15.5699 | 22.9612 | 0.12181 | -0.18495 | 0.28347 | 0.013535 | 0.25861
15.58 | 22.9384 | 0.12181 | -0.27284 | 0.28319 | 0.013535 | 0.25833
15.59 | 22.9384 | 0.12184 | -0.33266 | 0.28319 | 0.013538 | 0.25833
15.5999 | 22.9345 | 0.12185 | -0.39126 | 0.28314 | 0.013539 | 0.25829
15.61 | 22.9041 | 0.12186 | -0.46573 | 0.28277 | 0.01354 | 0.25791
15.6199 | 22.9384 | 0.12229 | -0.12269 | 0.28319 | 0.013588 | 0.25833
15.6299 | 22.9974 | 0.12261 | 0.13612 | 0.28392 | 0.013623 | 0.25906
15.64 | 23.1269 | 0.1226 | 0.049441 | 0.28552 | 0.013622 | 0.26066
15.65 | 23.1955 | 0.12256 | -0.067753 | 0.28636 | 0.013617 | 0.26151
15.66 | 23.1708 | 0.1226 | -0.11292 | 0.28606 | 0.013622 | 0.2612
15.6699 | 23.1746 | 0.12264 | -0.15809 | 0.28611 | 0.013626 | 0.26125
15.6799 | 23.1136 | 0.12269 | -0.17518 | 0.28535 | 0.013632 | 0.2605
15.69 | 23.1269 | 0.12278 | -0.1764 | 0.28552 | 0.013643 | 0.26066
15.6999 | 23.1193 | 0.12286 | -0.15199 | 0.28542 | 0.013652 | 0.26057
15.71 | 23.1174 | 0.12294 | -0.15321 | 0.2854 | 0.01366 | 0.26054
15.7199 | 23.1593 | 0.12298 | -0.19838 | 0.28592 | 0.013665 | 0.26106
15.73 | 23.1288 | 0.12301 | -0.24355 | 0.28554 | 0.013668 | 0.26068
15.74 | 23.1555 | 0.12308 | -0.26186 | 0.28587 | 0.013675 | 0.26101
15.75 | 23.1708 | 0.12316 | -0.2643 | 0.28606 | 0.013684 | 0.2612
15.76 | 23.1593 | 0.12324 | -0.26796 | 0.28592 | 0.013693 | 0.26106
15.7699 | 23.2146 | 0.12328 | -0.29726 | 0.2866 | 0.013697 | 0.26174
15.78 | 23.1879 | 0.12332 | -0.32778 | 0.28627 | 0.013702 | 0.26141
15.7899 | 23.2108 | 0.12334 | -0.38638 | 0.28655 | 0.013705 | 0.2617
15.7999 | 23.2012 | 0.12338 | -0.43399 | 0.28643 | 0.013709 | 0.26158
15.8099 | 23.1822 | 0.12344 | -0.44864 | 0.2862 | 0.013715 | 0.26134
15.82 | 23.2108 | 0.12352 | -0.44986 | 0.28655 | 0.013724 | 0.2617
15.8299 | 23.2012 | 0.12361 | -0.44009 | 0.28643 | 0.013735 | 0.26158
15.8399 | 23.245 | 0.12372 | -0.40225 | 0.28698 | 0.013746 | 0.26212
15.85 | 23.2565 | 0.12382 | -0.39248 | 0.28712 | 0.013758 | 0.26226
15.8599 | 23.2736 | 0.12394 | -0.32534 | 0.28733 | 0.013772 | 0.26247
15.8699 | 23.3631 | 0.1241 | -0.24477 | 0.28843 | 0.013789 | 0.26358
15.88 | 23.3936 | 0.12426 | -0.16419 | 0.28881 | 0.013807 | 0.26395
15.8899 | 23.5022 | 0.12438 | -0.1117 | 0.29015 | 0.01382 | 0.26529
15.8999 | 23.5193 | 0.12445 | -0.12757 | 0.29036 | 0.013828 | 0.2655
15.91 | 23.5384 | 0.12449 | -0.17274 | 0.2906 | 0.013832 | 0.26574
15.92 | 23.5708 | 0.12454 | -0.19227 | 0.291 | 0.013838 | 0.26614
15.93 | 23.5612 | 0.12464 | -0.18129 | 0.29088 | 0.013849 | 0.26602
15.9399 | 23.6032 | 0.12473 | -0.15687 | 0.2914 | 0.013859 | 0.26654
15.95 | 23.6108 | 0.12481 | -0.17396 | 0.29149 | 0.013868 | 0.26663
15.9599 | 23.6127 | 0.12485 | -0.20448 | 0.29151 | 0.013872 | 0.26666
15.97 | 23.6374 | 0.12489 | -0.235 | 0.29182 | 0.013877 | 0.26696
15.9799 | 23.6146 | 0.12494 | -0.26552 | 0.29154 | 0.013883 | 0.26668
15.9899 | 23.6336 | 0.12501 | -0.28017 | 0.29177 | 0.01389 | 0.26692
15.9999 | 23.6336 | 0.12508 | -0.28505 | 0.29177 | 0.013897 | 0.26692
16.0099 | 23.626 | 0.12513 | -0.31801 | 0.29168 | 0.013903 | 0.26682
16.0199 | 23.6622 | 0.12517 | -0.34975 | 0.29213 | 0.013908 | 0.26727
16.03 | 23.6203 | 0.1252 | -0.40835 | 0.29161 | 0.013911 | 0.26675
16.0399 | 23.6489 | 0.12524 | -0.45596 | 0.29196 | 0.013915 | 0.2671
16.0499 | 23.647 | 0.12541 | -0.34731 | 0.29194 | 0.013934 | 0.26708
16.0599 | 23.6984 | 0.12584 | 0.0079351 | 0.29257 | 0.013982 | 0.26772
16.07 | 23.8565 | 0.12594 | 0.029909 | 0.29452 | 0.013994 | 0.26967
16.0799 | 23.9098 | 0.12589 | -0.098273 | 0.29518 | 0.013988 | 0.27033
16.0899 | 23.9441 | 0.12592 | -0.15809 | 0.29561 | 0.013991 | 0.27075
16.1 | 23.9308 | 0.12594 | -0.20326 | 0.29544 | 0.013994 | 0.27058
16.1099 | 23.8908 | 0.126 | -0.235 | 0.29495 | 0.014 | 0.27009
16.1199 | 23.9079 | 0.12609 | -0.22523 | 0.29516 | 0.01401 | 0.2703
16.13 | 23.8813 | 0.12625 | -0.14466 | 0.29483 | 0.014028 | 0.26997
16.14 | 23.9479 | 0.1264 | -0.064091 | 0.29565 | 0.014044 | 0.2708
16.1499 | 23.9727 | 0.12649 | -0.053104 | 0.29596 | 0.014054 | 0.2711
16.1599 | 23.9822 | 0.12652 | -0.099493 | 0.29608 | 0.014057 | 0.27122
16.17 | 24.0222 | 0.12656 | -0.14466 | 0.29657 | 0.014062 | 0.27171
16.1799 | 23.9937 | 0.12664 | -0.13368 | 0.29622 | 0.014071 | 0.27136
16.1899 | 24.0317 | 0.12673 | -0.12269 | 0.29669 | 0.014081 | 0.27183
16.1999 | 24.047 | 0.1268 | -0.13978 | 0.29688 | 0.014088 | 0.27202
16.21 | 24.0508 | 0.12684 | -0.16908 | 0.29692 | 0.014093 | 0.27207
16.2199 | 24.0737 | 0.12688 | -0.21547 | 0.29721 | 0.014097 | 0.27235
16.23 | 24.0432 | 0.12693 | -0.24599 | 0.29683 | 0.014103 | 0.27197
16.24 | 24.0813 | 0.127 | -0.24965 | 0.2973 | 0.014111 | 0.27244
16.25 | 24.0775 | 0.12708 | -0.25209 | 0.29725 | 0.01412 | 0.2724
16.26 | 24.0813 | 0.12714 | -0.25697 | 0.2973 | 0.014127 | 0.27244
16.2699 | 24.1232 | 0.1272 | -0.28993 | 0.29782 | 0.014133 | 0.27296
16.2799 | 24.1022 | 0.12724 | -0.3351 | 0.29756 | 0.014137 | 0.2727
16.2899 | 24.1327 | 0.12729 | -0.35219 | 0.29793 | 0.014143 | 0.27308
16.3 | 24.1232 | 0.12734 | -0.38271 | 0.29782 | 0.014149 | 0.27296
16.31 | 24.1003 | 0.1274 | -0.41323 | 0.29753 | 0.014155 | 0.27268
16.32 | 24.1422 | 0.12746 | -0.41445 | 0.29805 | 0.014163 | 0.27319
16.33 | 24.1194 | 0.12756 | -0.40347 | 0.29777 | 0.014173 | 0.27291
16.3399 | 24.1518 | 0.12766 | -0.3644 | 0.29817 | 0.014185 | 0.27331
16.3499 | 24.1841 | 0.1278 | -0.31069 | 0.29857 | 0.0142 | 0.27371
16.36 | 24.2203 | 0.12796 | -0.23012 | 0.29902 | 0.014217 | 0.27416
16.3699 | 24.3213 | 0.1281 | -0.14955 | 0.30026 | 0.014234 | 0.27541
16.3799 | 24.3499 | 0.1282 | -0.13612 | 0.30062 | 0.014244 | 0.27576
16.3899 | 24.4051 | 0.12822 | -0.19471 | 0.3013 | 0.014247 | 0.27644
16.3999 | 24.4089 | 0.12825 | -0.2411 | 0.30134 | 0.01425 | 0.27649
16.41 | 24.388 | 0.12832 | -0.27162 | 0.30109 | 0.014257 | 0.27623
16.42 | 24.4318 | 0.12841 | -0.26064 | 0.30163 | 0.014268 | 0.27677
16.43 | 24.4203 | 0.1285 | -0.22279 | 0.30149 | 0.014278 | 0.27663
16.44 | 24.4413 | 0.12857 | -0.2411 | 0.30174 | 0.014285 | 0.27689
16.45 | 24.4642 | 0.12861 | -0.27284 | 0.30203 | 0.01429 | 0.27717
16.4599 | 24.4451 | 0.12864 | -0.33144 | 0.30179 | 0.014293 | 0.27693
16.4699 | 24.4775 | 0.12868 | -0.37661 | 0.30219 | 0.014297 | 0.27733
16.48 | 24.4451 | 0.12872 | -0.40713 | 0.30179 | 0.014302 | 0.27693
16.49 | 24.4603 | 0.12877 | -0.44009 | 0.30198 | 0.014308 | 0.27712
16.4999 | 24.4489 | 0.12884 | -0.4584 | 0.30184 | 0.014315 | 0.27698
16.51 | 24.4584 | 0.12916 | -0.21303 | 0.30196 | 0.014351 | 0.2771
16.52 | 24.5651 | 0.12937 | -0.065312 | 0.30327 | 0.014374 | 0.27842
16.5299 | 24.6261 | 0.12932 | -0.19349 | 0.30403 | 0.014368 | 0.27917
16.54 | 24.6584 | 0.12929 | -0.30947 | 0.30443 | 0.014365 | 0.27957
16.55 | 24.6432 | 0.1293 | -0.38271 | 0.30424 | 0.014367 | 0.27938
16.5599 | 24.6108 | 0.1293 | -0.45596 | 0.30384 | 0.014367 | 0.27898
16.57 | 24.6356 | 0.12961 | -0.22523 | 0.30414 | 0.014401 | 0.27929
16.58 | 24.6661 | 0.12993 | 0.020143 | 0.30452 | 0.014437 | 0.27966
16.5899 | 24.7937 | 0.12994 | -0.038454 | 0.30609 | 0.014438 | 0.28124
16.6 | 24.8127 | 0.12993 | -0.13978 | 0.30633 | 0.014437 | 0.28147
16.61 | 24.807 | 0.12996 | -0.18617 | 0.30626 | 0.01444 | 0.2814
16.62 | 24.8204 | 0.12998 | -0.25942 | 0.30642 | 0.014442 | 0.28157
16.6299 | 24.7804 | 0.13004 | -0.27651 | 0.30593 | 0.014448 | 0.28107
16.6399 | 24.7956 | 0.13014 | -0.23744 | 0.30612 | 0.01446 | 0.28126
16.6499 | 24.7899 | 0.13028 | -0.18373 | 0.30605 | 0.014475 | 0.28119
16.6599 | 24.8185 | 0.13038 | -0.15809 | 0.3064 | 0.014487 | 0.28154
16.6699 | 24.8661 | 0.13042 | -0.18739 | 0.30699 | 0.014491 | 0.28213
16.68 | 24.8356 | 0.13045 | -0.24721 | 0.30661 | 0.014494 | 0.28176
16.6899 | 24.8489 | 0.13049 | -0.27895 | 0.30678 | 0.014499 | 0.28192
16.6999 | 24.8566 | 0.13056 | -0.2936 | 0.30687 | 0.014506 | 0.28201
16.7099 | 24.8451 | 0.13064 | -0.29726 | 0.30673 | 0.014515 | 0.28187
16.72 | 24.887 | 0.1307 | -0.2997 | 0.30725 | 0.014522 | 0.28239
16.73 | 24.8642 | 0.13074 | -0.34365 | 0.30697 | 0.014527 | 0.28211
16.74 | 24.8851 | 0.13076 | -0.4169 | 0.30722 | 0.014528 | 0.28237
16.75 | 24.8775 | 0.13081 | -0.43643 | 0.30713 | 0.014534 | 0.28227
16.7599 | 24.887 | 0.13118 | -0.13612 | 0.30725 | 0.014576 | 0.28239
16.7699 | 25.0261 | 0.13134 | -0.042117 | 0.30896 | 0.014594 | 0.28411
16.78 | 25.0509 | 0.13126 | -0.21303 | 0.30927 | 0.014585 | 0.28441
16.79 | 25.0604 | 0.13126 | -0.30092 | 0.30939 | 0.014585 | 0.28453
16.8 | 25.0528 | 0.13128 | -0.36074 | 0.30929 | 0.014586 | 0.28444
16.81 | 25.0166 | 0.13128 | -0.44864 | 0.30885 | 0.014586 | 0.28399
16.8199 | 25.0128 | 0.13138 | -0.42544 | 0.3088 | 0.014598 | 0.28394
16.8299 | 25.0356 | 0.13186 | 0.00061039 | 0.30908 | 0.014651 | 0.28422
16.84 | 25.188 | 0.13205 | 0.10804 | 0.31096 | 0.014672 | 0.28611
16.8499 | 25.2623 | 0.13194 | -0.07874 | 0.31188 | 0.01466 | 0.28702
16.8599 | 25.2661 | 0.13194 | -0.16542 | 0.31193 | 0.01466 | 0.28707
16.8699 | 25.2909 | 0.132 | -0.1996 | 0.31223 | 0.014666 | 0.28738
16.8799 | 25.2394 | 0.13204 | -0.23134 | 0.3116 | 0.014671 | 0.28674
16.89 | 25.2509 | 0.1321 | -0.24599 | 0.31174 | 0.014678 | 0.28688
16.9 | 25.2375 | 0.13218 | -0.24843 | 0.31157 | 0.014687 | 0.28672
16.91 | 25.2242 | 0.13226 | -0.23866 | 0.31141 | 0.014696 | 0.28655
16.92 | 25.2642 | 0.13234 | -0.24355 | 0.3119 | 0.014705 | 0.28705
16.93 | 25.2585 | 0.1324 | -0.26308 | 0.31183 | 0.014711 | 0.28698
16.94 | 25.2947 | 0.13245 | -0.29482 | 0.31228 | 0.014716 | 0.28742
16.9499 | 25.2794 | 0.13249 | -0.33999 | 0.31209 | 0.014721 | 0.28723
16.96 | 25.2642 | 0.13253 | -0.37295 | 0.3119 | 0.014725 | 0.28705
16.97 | 25.2909 | 0.13258 | -0.41934 | 0.31223 | 0.014731 | 0.28738
16.9799 | 25.268 | 0.13262 | -0.45108 | 0.31195 | 0.014736 | 0.28709
16.9899 | 25.3061 | 0.13274 | -0.39736 | 0.31242 | 0.014749 | 0.28756
17 | 25.3404 | 0.13313 | -0.097052 | 0.31284 | 0.014792 | 0.28799
17.01 | 25.4433 | 0.13321 | -0.072636 | 0.31411 | 0.014801 | 0.28926
17.0199 | 25.508 | 0.13314 | -0.23134 | 0.31491 | 0.014794 | 0.29006
17.03 | 25.4813 | 0.13315 | -0.3058 | 0.31458 | 0.014795 | 0.28973
17.0399 | 25.4794 | 0.13315 | -0.37905 | 0.31456 | 0.014795 | 0.2897
17.05 | 25.4604 | 0.13317 | -0.4523 | 0.31433 | 0.014796 | 0.28947
17.0599 | 25.4452 | 0.13354 | -0.15321 | 0.31414 | 0.014838 | 0.28928
17.0699 | 25.5842 | 0.13387 | 0.12025 | 0.31585 | 0.014875 | 0.291
17.08 | 25.6509 | 0.13387 | 0.033571 | 0.31668 | 0.014875 | 0.29182
17.09 | 25.729 | 0.13383 | -0.081182 | 0.31764 | 0.014871 | 0.29278
17.1 | 25.7042 | 0.13386 | -0.14222 | 0.31734 | 0.014873 | 0.29248
17.1099 | 25.6642 | 0.1339 | -0.18739 | 0.31684 | 0.014878 | 0.29198
17.1199 | 25.6795 | 0.13397 | -0.18861 | 0.31703 | 0.014885 | 0.29217
17.1299 | 25.6642 | 0.13406 | -0.17762 | 0.31684 | 0.014896 | 0.29198
17.1399 | 25.6871 | 0.13418 | -0.13734 | 0.31712 | 0.014909 | 0.29227
17.15 | 25.7099 | 0.13426 | -0.12757 | 0.31741 | 0.014918 | 0.29255
17.1599 | 25.7042 | 0.1343 | -0.17274 | 0.31734 | 0.014922 | 0.29248
17.1699 | 25.7442 | 0.13434 | -0.20326 | 0.31783 | 0.014927 | 0.29297
17.18 | 25.7233 | 0.13441 | -0.21913 | 0.31757 | 0.014934 | 0.29271
17.19 | 25.748 | 0.13447 | -0.23866 | 0.31788 | 0.014942 | 0.29302
17.2 | 25.7537 | 0.13454 | -0.24232 | 0.31795 | 0.014949 | 0.29309
17.21 | 25.748 | 0.13459 | -0.27529 | 0.31788 | 0.014955 | 0.29302
17.22 | 25.7652 | 0.13465 | -0.32167 | 0.31809 | 0.014961 | 0.29323
17.2299 | 25.7576 | 0.13469 | -0.33754 | 0.31799 | 0.014965 | 0.29314
17.2399 | 25.7861 | 0.13473 | -0.38393 | 0.31835 | 0.01497 | 0.29349
17.2499 | 25.7804 | 0.13477 | -0.41445 | 0.31828 | 0.014974 | 0.29342
17.26 | 25.7747 | 0.13482 | -0.44375 | 0.31821 | 0.01498 | 0.29335
17.2699 | 25.7861 | 0.13499 | -0.35342 | 0.31835 | 0.014999 | 0.29349
17.2799 | 25.8337 | 0.13541 | -0.011597 | 0.31894 | 0.015045 | 0.29408
17.29 | 25.9652 | 0.13547 | -0.01526 | 0.32056 | 0.015053 | 0.2957
17.3 | 26.0204 | 0.13543 | -0.14588 | 0.32124 | 0.015048 | 0.29638
17.3099 | 26.0242 | 0.13546 | -0.19105 | 0.32129 | 0.015051 | 0.29643
17.32 | 26.0185 | 0.13549 | -0.25209 | 0.32122 | 0.015054 | 0.29636
17.3299 | 25.9861 | 0.13554 | -0.28139 | 0.32082 | 0.01506 | 0.29596
17.3399 | 26.0071 | 0.13565 | -0.2411 | 0.32108 | 0.015072 | 0.29622
17.3499 | 26.0071 | 0.13578 | -0.18739 | 0.32108 | 0.015087 | 0.29622
17.3599 | 26.0338 | 0.1359 | -0.1349 | 0.3214 | 0.0151 | 0.29655
17.37 | 26.089 | 0.13598 | -0.13734 | 0.32209 | 0.015109 | 0.29723
17.3799 | 26.0947 | 0.13602 | -0.18373 | 0.32216 | 0.015113 | 0.2973
17.39 | 26.1309 | 0.13606 | -0.21425 | 0.3226 | 0.015118 | 0.29775
17.3999 | 26.1233 | 0.13614 | -0.21669 | 0.32251 | 0.015127 | 0.29765
17.4099 | 26.1271 | 0.13622 | -0.21791 | 0.32256 | 0.015136 | 0.2977
17.4199 | 26.1652 | 0.13629 | -0.22035 | 0.32303 | 0.015143 | 0.29817
17.4299 | 26.1423 | 0.13633 | -0.26796 | 0.32274 | 0.015147 | 0.29789
17.44 | 26.1862 | 0.13637 | -0.2997 | 0.32329 | 0.015152 | 0.29843
17.45 | 26.1766 | 0.13642 | -0.34487 | 0.32317 | 0.015158 | 0.29831
17.4599 | 26.1576 | 0.13646 | -0.37783 | 0.32293 | 0.015162 | 0.29808
17.4699 | 26.1766 | 0.13651 | -0.3937 | 0.32317 | 0.015168 | 0.29831
17.48 | 26.1442 | 0.13657 | -0.42422 | 0.32277 | 0.015174 | 0.29791
17.49 | 26.1652 | 0.13662 | -0.45352 | 0.32303 | 0.01518 | 0.29817
17.4999 | 26.1785 | 0.13698 | -0.15321 | 0.32319 | 0.01522 | 0.29833
17.5099 | 26.2719 | 0.13721 | -0.0054935 | 0.32434 | 0.015245 | 0.29949
17.5199 | 26.3728 | 0.13717 | -0.12269 | 0.32559 | 0.015241 | 0.30073
17.53 | 26.369 | 0.13717 | -0.20936 | 0.32554 | 0.015241 | 0.30069
17.54 | 26.3881 | 0.13719 | -0.26918 | 0.32578 | 0.015244 | 0.30092
17.5499 | 26.3671 | 0.13721 | -0.32778 | 0.32552 | 0.015245 | 0.30066
17.56 | 26.3385 | 0.13726 | -0.35952 | 0.32517 | 0.015251 | 0.30031
17.57 | 26.3481 | 0.13735 | -0.34853 | 0.32528 | 0.015262 | 0.30043
17.58 | 26.3309 | 0.13751 | -0.26796 | 0.32507 | 0.015279 | 0.30022
17.5899 | 26.3995 | 0.13769 | -0.16053 | 0.32592 | 0.015299 | 0.30106
17.5999 | 26.4452 | 0.13786 | -0.053104 | 0.32648 | 0.015318 | 0.30163
17.6099 | 26.4795 | 0.13794 | -0.057987 | 0.32691 | 0.015327 | 0.30205
17.6199 | 26.5462 | 0.13795 | -0.13123 | 0.32773 | 0.015328 | 0.30287
17.63 | 26.5233 | 0.13799 | -0.16175 | 0.32745 | 0.015333 | 0.30259
17.64 | 26.5576 | 0.13807 | -0.16419 | 0.32787 | 0.015342 | 0.30301
17.6499 | 26.5614 | 0.13818 | -0.13978 | 0.32792 | 0.015353 | 0.30306
17.6599 | 26.5652 | 0.13826 | -0.13001 | 0.32797 | 0.015362 | 0.30311
17.67 | 26.609 | 0.1383 | -0.17518 | 0.32851 | 0.015367 | 0.30365
17.68 | 26.6033 | 0.13833 | -0.22035 | 0.32844 | 0.01537 | 0.30358
17.69 | 26.6262 | 0.13839 | -0.23622 | 0.32872 | 0.015377 | 0.30386
17.7 | 26.6147 | 0.13847 | -0.25331 | 0.32858 | 0.015386 | 0.30372
17.7099 | 26.6147 | 0.13854 | -0.24232 | 0.32858 | 0.015393 | 0.30372
17.72 | 26.6452 | 0.13859 | -0.27284 | 0.32895 | 0.015399 | 0.3041
17.7299 | 26.6262 | 0.13865 | -0.30458 | 0.32872 | 0.015405 | 0.30386
17.74 | 26.6471 | 0.1387 | -0.3229 | 0.32898 | 0.015411 | 0.30412
17.7499 | 26.6605 | 0.13878 | -0.3229 | 0.32914 | 0.01542 | 0.30428
17.76 | 26.6605 | 0.13886 | -0.31191 | 0.32914 | 0.015429 | 0.30428
17.77 | 26.6852 | 0.13894 | -0.31679 | 0.32945 | 0.015438 | 0.30459
17.78 | 26.689 | 0.13903 | -0.30336 | 0.32949 | 0.015448 | 0.30464
17.79 | 26.7271 | 0.13914 | -0.2643 | 0.32996 | 0.01546 | 0.30511
17.8 | 26.7481 | 0.13926 | -0.22523 | 0.33022 | 0.015473 | 0.30537
17.8099 | 26.7805 | 0.13938 | -0.20082 | 0.33062 | 0.015487 | 0.30577
17.82 | 26.8433 | 0.13947 | -0.16175 | 0.3314 | 0.015497 | 0.30654
17.8299 | 26.8395 | 0.13957 | -0.15077 | 0.33135 | 0.015507 | 0.30649
17.8399 | 26.891 | 0.13965 | -0.14222 | 0.33199 | 0.015516 | 0.30713
17.8499 | 26.8929 | 0.13971 | -0.15931 | 0.33201 | 0.015524 | 0.30715
17.8599 | 26.9043 | 0.13979 | -0.16053 | 0.33215 | 0.015533 | 0.30729
17.87 | 26.95 | 0.13987 | -0.15077 | 0.33272 | 0.015541 | 0.30786
17.8799 | 26.9271 | 0.13994 | -0.1703 | 0.33243 | 0.015549 | 0.30758
17.89 | 26.9614 | 0.14001 | -0.18617 | 0.33286 | 0.015556 | 0.308
17.9 | 26.9576 | 0.14006 | -0.20204 | 0.33281 | 0.015562 | 0.30795
17.9099 | 26.9748 | 0.14013 | -0.21791 | 0.33302 | 0.01557 | 0.30816
17.9199 | 27.0014 | 0.14019 | -0.22279 | 0.33335 | 0.015577 | 0.30849
17.93 | 26.9729 | 0.14025 | -0.25697 | 0.333 | 0.015583 | 0.30814
17.9399 | 26.9976 | 0.1403 | -0.28993 | 0.3333 | 0.015589 | 0.30845
17.95 | 26.9919 | 0.14035 | -0.30703 | 0.33323 | 0.015595 | 0.30838
17.96 | 26.9824 | 0.14039 | -0.35219 | 0.33312 | 0.015599 | 0.30826
17.97 | 26.9995 | 0.14043 | -0.41201 | 0.33333 | 0.015604 | 0.30847
17.9799 | 26.9786 | 0.14046 | -0.44375 | 0.33307 | 0.015607 | 0.30821
17.99 | 26.9995 | 0.14066 | -0.35097 | 0.33333 | 0.015629 | 0.30847
18 | 27.07 | 0.14103 | -0.0079351 | 0.3342 | 0.01567 | 0.30934
18.01 | 27.1633 | 0.14109 | -0.039675 | 0.33535 | 0.015676 | 0.31049
18.0199 | 27.2376 | 0.14105 | -0.17152 | 0.33627 | 0.015672 | 0.31141
18.03 | 27.2072 | 0.14107 | -0.21547 | 0.33589 | 0.015675 | 0.31103
18.0399 | 27.2243 | 0.1411 | -0.27651 | 0.3361 | 0.015678 | 0.31125
18.0499 | 27.1957 | 0.14113 | -0.35097 | 0.33575 | 0.015681 | 0.31089
18.06 | 27.1691 | 0.14118 | -0.35464 | 0.33542 | 0.015687 | 0.31056
18.0699 | 27.2072 | 0.14129 | -0.329 | 0.33589 | 0.015698 | 0.31103
18.0799 | 27.1843 | 0.14143 | -0.24843 | 0.33561 | 0.015715 | 0.31075
18.09 | 27.2205 | 0.14161 | -0.15443 | 0.33606 | 0.015734 | 0.3112
18.0999 | 27.2624 | 0.14173 | -0.11536 | 0.33657 | 0.015747 | 0.31172
18.1099 | 27.2853 | 0.14177 | -0.14466 | 0.33685 | 0.015752 | 0.312
18.12 | 27.3462 | 0.14178 | -0.21913 | 0.33761 | 0.015753 | 0.31275
18.1299 | 27.3176 | 0.14183 | -0.26674 | 0.33725 | 0.015759 | 0.3124
18.14 | 27.3443 | 0.14193 | -0.2411 | 0.33758 | 0.01577 | 0.31273
18.15 | 27.3462 | 0.14203 | -0.20082 | 0.33761 | 0.015781 | 0.31275
18.16 | 27.3538 | 0.14211 | -0.19227 | 0.3377 | 0.01579 | 0.31284
18.17 | 27.3862 | 0.14214 | -0.25209 | 0.3381 | 0.015793 | 0.31324
18.18 | 27.3462 | 0.14215 | -0.32656 | 0.33761 | 0.015795 | 0.31275
18.19 | 27.3672 | 0.14219 | -0.3583 | 0.33787 | 0.015799 | 0.31301
18.1999 | 27.3557 | 0.14226 | -0.37417 | 0.33773 | 0.015807 | 0.31287
18.2099 | 27.3576 | 0.14233 | -0.3937 | 0.33775 | 0.015814 | 0.31289
18.2199 | 27.3824 | 0.14239 | -0.3998 | 0.33805 | 0.015821 | 0.3132
18.23 | 27.3748 | 0.14243 | -0.44375 | 0.33796 | 0.015826 | 0.3131
18.24 | 27.3862 | 0.14257 | -0.40591 | 0.3381 | 0.015841 | 0.31324
18.25 | 27.43 | 0.14298 | -0.064091 | 0.33864 | 0.015887 | 0.31378
18.26 | 27.5576 | 0.14307 | -0.026247 | 0.34022 | 0.015897 | 0.31536
18.2699 | 27.6319 | 0.14301 | -0.17152 | 0.34114 | 0.01589 | 0.31628
18.28 | 27.5996 | 0.14302 | -0.24355 | 0.34074 | 0.015891 | 0.31588
18.2899 | 27.6167 | 0.14305 | -0.30214 | 0.34095 | 0.015894 | 0.31609
18.2999 | 27.59 | 0.14307 | -0.34853 | 0.34062 | 0.015897 | 0.31576
18.3099 | 27.5653 | 0.14311 | -0.3937 | 0.34031 | 0.015901 | 0.31545
18.32 | 27.5748 | 0.14318 | -0.40957 | 0.34043 | 0.015909 | 0.31557
18.3299 | 27.5481 | 0.14329 | -0.38393 | 0.3401 | 0.015921 | 0.31524
18.34 | 27.5805 | 0.14343 | -0.31679 | 0.3405 | 0.015937 | 0.31564
18.35 | 27.6091 | 0.14359 | -0.22279 | 0.34085 | 0.015955 | 0.316
18.3599 | 27.6396 | 0.1437 | -0.18251 | 0.34123 | 0.015967 | 0.31637
18.37 | 27.7138 | 0.14374 | -0.23012 | 0.34215 | 0.015971 | 0.31729
18.38 | 27.6986 | 0.14374 | -0.30336 | 0.34196 | 0.015971 | 0.3171
18.3899 | 27.7253 | 0.14375 | -0.37661 | 0.34229 | 0.015972 | 0.31743
18.3999 | 27.6872 | 0.14381 | -0.40835 | 0.34182 | 0.015978 | 0.31696
18.41 | 27.67 | 0.14389 | -0.39858 | 0.34161 | 0.015987 | 0.31675
18.4199 | 27.7081 | 0.14395 | -0.41812 | 0.34208 | 0.015995 | 0.31722
18.43 | 27.6777 | 0.14402 | -0.43643 | 0.3417 | 0.016002 | 0.31684
18.44 | 27.7177 | 0.1441 | -0.45352 | 0.34219 | 0.016011 | 0.31734
18.45 | 27.7615 | 0.14447 | -0.12513 | 0.34273 | 0.016052 | 0.31788
18.4599 | 27.8548 | 0.14458 | -0.088506 | 0.34389 | 0.016064 | 0.31903
18.47 | 27.9062 | 0.14449 | -0.27284 | 0.34452 | 0.016054 | 0.31966
18.48 | 27.9005 | 0.14447 | -0.37539 | 0.34445 | 0.016052 | 0.31959
18.4899 | 27.8986 | 0.1445 | -0.42056 | 0.34443 | 0.016055 | 0.31957
18.4999 | 27.851 | 0.14459 | -0.42544 | 0.34384 | 0.016066 | 0.31898
18.5099 | 27.8777 | 0.14503 | -0.043338 | 0.34417 | 0.016115 | 0.31931
18.52 | 28.0205 | 0.14518 | 0.034792 | 0.34593 | 0.016131 | 0.32108
18.53 | 28.0643 | 0.14511 | -0.12147 | 0.34647 | 0.016124 | 0.32162
18.54 | 28.1005 | 0.14514 | -0.18129 | 0.34692 | 0.016127 | 0.32206
18.5499 | 28.0663 | 0.14517 | -0.22645 | 0.3465 | 0.016129 | 0.32164
18.5599 | 28.051 | 0.14521 | -0.27284 | 0.34631 | 0.016134 | 0.32145
18.5699 | 28.0548 | 0.14527 | -0.27529 | 0.34636 | 0.016141 | 0.3215
18.5799 | 28.0396 | 0.14538 | -0.24843 | 0.34617 | 0.016153 | 0.32131
18.5899 | 28.0758 | 0.14553 | -0.16786 | 0.34661 | 0.016169 | 0.32176
18.5999 | 28.1043 | 0.14565 | -0.12757 | 0.34697 | 0.016183 | 0.32211
18.6099 | 28.1234 | 0.14569 | -0.17396 | 0.3472 | 0.016187 | 0.32235
18.62 | 28.1634 | 0.14571 | -0.21913 | 0.3477 | 0.01619 | 0.32284
18.63 | 28.1405 | 0.14577 | -0.26552 | 0.34741 | 0.016196 | 0.32256
18.6399 | 28.1463 | 0.14585 | -0.25453 | 0.34748 | 0.016205 | 0.32263
18.6499 | 28.1405 | 0.14594 | -0.2289 | 0.34741 | 0.016215 | 0.32256
18.66 | 28.171 | 0.14601 | -0.24721 | 0.34779 | 0.016223 | 0.32293
18.6699 | 28.1958 | 0.14603 | -0.29238 | 0.3481 | 0.016226 | 0.32324
18.6799 | 28.1615 | 0.14606 | -0.35097 | 0.34767 | 0.016229 | 0.32282
18.6899 | 28.1977 | 0.14611 | -0.38149 | 0.34812 | 0.016235 | 0.32326
18.6999 | 28.1748 | 0.14617 | -0.3998 | 0.34784 | 0.016241 | 0.32298
18.7099 | 28.1577 | 0.14622 | -0.43277 | 0.34763 | 0.016246 | 0.32277
18.7199 | 28.1977 | 0.14629 | -0.45108 | 0.34812 | 0.016254 | 0.32326
18.73 | 28.1786 | 0.14638 | -0.43887 | 0.34788 | 0.016264 | 0.32303
18.74 | 28.2529 | 0.14678 | -0.098273 | 0.3488 | 0.016309 | 0.32394
18.75 | 28.3558 | 0.14696 | 0.022584 | 0.35007 | 0.016329 | 0.32521
18.76 | 28.3996 | 0.14691 | -0.12269 | 0.35061 | 0.016324 | 0.32576
18.7699 | 28.4606 | 0.14692 | -0.19716 | 0.35136 | 0.016325 | 0.32651
18.7799 | 28.4206 | 0.14696 | -0.22645 | 0.35087 | 0.016329 | 0.32601
18.7899 | 28.4282 | 0.147 | -0.27162 | 0.35097 | 0.016334 | 0.32611
18.7999 | 28.3977 | 0.14708 | -0.27162 | 0.35059 | 0.016343 | 0.32573
18.81 | 28.4034 | 0.14719 | -0.23378 | 0.35066 | 0.016355 | 0.3258
18.82 | 28.4548 | 0.14731 | -0.19471 | 0.35129 | 0.016368 | 0.32644
18.83 | 28.4606 | 0.14742 | -0.16786 | 0.35136 | 0.01638 | 0.32651
18.84 | 28.5082 | 0.14747 | -0.18617 | 0.35195 | 0.016386 | 0.3271
18.8499 | 28.4834 | 0.14751 | -0.23134 | 0.35165 | 0.01639 | 0.32679
18.8599 | 28.4929 | 0.14756 | -0.24843 | 0.35176 | 0.016396 | 0.32691
18.8699 | 28.531 | 0.14763 | -0.26674 | 0.35223 | 0.016403 | 0.32738
18.8799 | 28.512 | 0.1477 | -0.28505 | 0.352 | 0.016411 | 0.32714
18.8899 | 28.5406 | 0.14778 | -0.27406 | 0.35235 | 0.01642 | 0.3275
18.8999 | 28.5406 | 0.14782 | -0.31801 | 0.35235 | 0.016424 | 0.3275
18.91 | 28.5367 | 0.14784 | -0.36196 | 0.35231 | 0.016427 | 0.32745
18.9199 | 28.5558 | 0.14787 | -0.42056 | 0.35254 | 0.01643 | 0.32768
18.93 | 28.5177 | 0.14792 | -0.45108 | 0.35207 | 0.016436 | 0.32721
18.9399 | 28.5748 | 0.14831 | -0.12269 | 0.35278 | 0.016479 | 0.32792
18.95 | 28.6529 | 0.14847 | -0.03113 | 0.35374 | 0.016497 | 0.32888
18.9599 | 28.7463 | 0.1484 | -0.20204 | 0.35489 | 0.016489 | 0.33004
18.9699 | 28.752 | 0.14839 | -0.29116 | 0.35496 | 0.016488 | 0.33011
18.9799 | 28.691 | 0.14842 | -0.35097 | 0.35421 | 0.016491 | 0.32935
18.99 | 28.7082 | 0.14842 | -0.42422 | 0.35442 | 0.016491 | 0.32956
19 | 28.6777 | 0.14855 | -0.3876 | 0.35405 | 0.016506 | 0.32919
19.01 | 28.7272 | 0.149 | -0.0030519 | 0.35466 | 0.016556 | 0.3298
19.02 | 28.8701 | 0.14916 | 0.10438 | 0.35642 | 0.016574 | 0.33156
19.0299 | 28.9349 | 0.14911 | -0.039675 | 0.35722 | 0.016568 | 0.33236
19.0399 | 28.9463 | 0.14912 | -0.11292 | 0.35736 | 0.016569 | 0.3325
19.05 | 28.9139 | 0.14916 | -0.14466 | 0.35696 | 0.016574 | 0.3321
19.0599 | 28.9101 | 0.1492 | -0.19227 | 0.35691 | 0.016578 | 0.33206
19.0699 | 28.9215 | 0.14928 | -0.18129 | 0.35706 | 0.016587 | 0.3322
19.0799 | 28.9025 | 0.14939 | -0.15687 | 0.35682 | 0.016599 | 0.33196
19.0899 | 28.9482 | 0.14948 | -0.14466 | 0.35739 | 0.016609 | 0.33253
19.1 | 28.9539 | 0.14955 | -0.14832 | 0.35746 | 0.016617 | 0.3326
19.1099 | 28.9653 | 0.14959 | -0.19349 | 0.3576 | 0.016621 | 0.33274
19.12 | 28.9901 | 0.14963 | -0.23744 | 0.3579 | 0.016626 | 0.33305
19.1299 | 28.9634 | 0.14968 | -0.25331 | 0.35757 | 0.016632 | 0.33272
19.1399 | 28.9882 | 0.14976 | -0.25453 | 0.35788 | 0.01664 | 0.33302
19.1499 | 28.9825 | 0.14983 | -0.25942 | 0.35781 | 0.016648 | 0.33295
19.1599 | 28.9939 | 0.14988 | -0.28871 | 0.35795 | 0.016654 | 0.33309
19.1699 | 29.0358 | 0.14994 | -0.31923 | 0.35847 | 0.01666 | 0.33361
19.1799 | 28.9996 | 0.14998 | -0.35219 | 0.35802 | 0.016664 | 0.33316
19.1899 | 29.0187 | 0.15002 | -0.39736 | 0.35826 | 0.016669 | 0.3334
19.2 | 28.9996 | 0.15007 | -0.44131 | 0.35802 | 0.016675 | 0.33316
19.21 | 28.992 | 0.15012 | -0.44742 | 0.35793 | 0.01668 | 0.33307
19.22 | 29.0415 | 0.15038 | -0.31313 | 0.35854 | 0.016709 | 0.33368
19.23 | 29.0892 | 0.15076 | 0.029909 | 0.35913 | 0.016752 | 0.33427
19.2399 | 29.2244 | 0.15082 | 0.025026 | 0.3608 | 0.016757 | 0.33594
19.2499 | 29.2549 | 0.15076 | -0.11903 | 0.36117 | 0.016752 | 0.33631
19.2599 | 29.2777 | 0.1508 | -0.15077 | 0.36145 | 0.016756 | 0.3366
19.2699 | 29.3101 | 0.15083 | -0.2118 | 0.36185 | 0.016759 | 0.337
19.2799 | 29.253 | 0.15087 | -0.25819 | 0.36115 | 0.016763 | 0.33629
19.29 | 29.2663 | 0.15096 | -0.235 | 0.36131 | 0.016774 | 0.33646
19.3 | 29.2663 | 0.1511 | -0.18251 | 0.36131 | 0.016789 | 0.33646
19.31 | 29.293 | 0.15122 | -0.14222 | 0.36164 | 0.016802 | 0.33678
19.3199 | 29.3425 | 0.15128 | -0.14466 | 0.36225 | 0.016809 | 0.3374
19.33 | 29.3444 | 0.15132 | -0.19105 | 0.36228 | 0.016814 | 0.33742
19.34 | 29.373 | 0.15138 | -0.20936 | 0.36263 | 0.01682 | 0.33777
19.3499 | 29.3597 | 0.15144 | -0.22768 | 0.36246 | 0.016827 | 0.33761
19.3599 | 29.3673 | 0.15152 | -0.23012 | 0.36256 | 0.016836 | 0.3377
19.3699 | 29.3901 | 0.1516 | -0.22035 | 0.36284 | 0.016845 | 0.33798
19.3799 | 29.3863 | 0.15166 | -0.25087 | 0.36279 | 0.016851 | 0.33794
19.3899 | 29.4092 | 0.1517 | -0.29604 | 0.36308 | 0.016855 | 0.33822
19.3999 | 29.4054 | 0.15172 | -0.34121 | 0.36303 | 0.016858 | 0.33817
19.4099 | 29.4016 | 0.15176 | -0.38516 | 0.36298 | 0.016863 | 0.33812
19.4199 | 29.4016 | 0.15182 | -0.40103 | 0.36298 | 0.016869 | 0.33812
19.4299 | 29.3787 | 0.15187 | -0.43399 | 0.3627 | 0.016874 | 0.33784
19.4399 | 29.413 | 0.15194 | -0.4523 | 0.36312 | 0.016882 | 0.33827
19.4499 | 29.4092 | 0.15203 | -0.42788 | 0.36308 | 0.016892 | 0.33822
19.4599 | 29.4168 | 0.15212 | -0.41567 | 0.36317 | 0.016903 | 0.33831
19.4699 | 29.4682 | 0.15222 | -0.40469 | 0.36381 | 0.016913 | 0.33895
19.4799 | 29.472 | 0.15231 | -0.38027 | 0.36385 | 0.016923 | 0.339
19.4899 | 29.5311 | 0.15242 | -0.35464 | 0.36458 | 0.016935 | 0.33972
19.5 | 29.5349 | 0.15255 | -0.28749 | 0.36463 | 0.01695 | 0.33977
19.5099 | 29.5749 | 0.15271 | -0.20692 | 0.36512 | 0.016968 | 0.34026
19.5199 | 29.6435 | 0.15287 | -0.12635 | 0.36597 | 0.016986 | 0.34111
19.5299 | 29.674 | 0.15299 | -0.072636 | 0.36635 | 0.016999 | 0.34149
19.54 | 29.7635 | 0.15306 | -0.089727 | 0.36745 | 0.017006 | 0.34259
19.5499 | 29.7559 | 0.1531 | -0.1349 | 0.36736 | 0.017011 | 0.3425
19.5599 | 29.7597 | 0.15316 | -0.13856 | 0.3674 | 0.017018 | 0.34255
19.5699 | 29.7768 | 0.15326 | -0.12635 | 0.36761 | 0.017029 | 0.34276
19.58 | 29.773 | 0.15335 | -0.10071 | 0.36757 | 0.017039 | 0.34271
19.59 | 29.8149 | 0.1534 | -0.13123 | 0.36809 | 0.017045 | 0.34323
19.6 | 29.8092 | 0.15344 | -0.17762 | 0.36801 | 0.017049 | 0.34316
19.6099 | 29.8054 | 0.1535 | -0.19227 | 0.36797 | 0.017055 | 0.34311
19.6199 | 29.8244 | 0.15356 | -0.20692 | 0.3682 | 0.017063 | 0.34335
19.6299 | 29.794 | 0.15362 | -0.23866 | 0.36783 | 0.017069 | 0.34297
19.6399 | 29.8302 | 0.15368 | -0.24477 | 0.36827 | 0.017076 | 0.34342
19.6499 | 29.8054 | 0.15374 | -0.27406 | 0.36797 | 0.017082 | 0.34311
19.6599 | 29.813 | 0.15379 | -0.29116 | 0.36806 | 0.017088 | 0.3432
19.6699 | 29.8378 | 0.15384 | -0.3229 | 0.36837 | 0.017094 | 0.34351
19.6799 | 29.8149 | 0.1539 | -0.35708 | 0.36809 | 0.0171 | 0.34323
19.6899 | 29.8321 | 0.15396 | -0.37417 | 0.3683 | 0.017107 | 0.34344
19.6999 | 29.8302 | 0.15402 | -0.39004 | 0.36827 | 0.017113 | 0.34342
19.71 | 29.8263 | 0.15407 | -0.41934 | 0.36823 | 0.017119 | 0.34337
19.72 | 29.853 | 0.15414 | -0.42178 | 0.36856 | 0.017126 | 0.3437
19.7299 | 29.8378 | 0.1542 | -0.44009 | 0.36837 | 0.017134 | 0.34351
19.7399 | 29.8892 | 0.15431 | -0.40225 | 0.369 | 0.017146 | 0.34415
19.7499 | 29.8949 | 0.15446 | -0.34853 | 0.36907 | 0.017162 | 0.34422
19.7599 | 29.9197 | 0.15462 | -0.25453 | 0.36938 | 0.01718 | 0.34452
19.77 | 30.0283 | 0.15479 | -0.1471 | 0.37072 | 0.017199 | 0.34586
19.78 | 30.0606 | 0.15488 | -0.1349 | 0.37112 | 0.017209 | 0.34626
19.79 | 30.1216 | 0.15491 | -0.19471 | 0.37187 | 0.017212 | 0.34701
19.7999 | 30.114 | 0.15492 | -0.25453 | 0.37178 | 0.017214 | 0.34692
19.81 | 30.1006 | 0.15498 | -0.28505 | 0.37161 | 0.01722 | 0.34676
19.82 | 30.1083 | 0.15507 | -0.27406 | 0.37171 | 0.01723 | 0.34685
19.8299 | 30.1006 | 0.15516 | -0.24721 | 0.37161 | 0.01724 | 0.34676
19.8399 | 30.1425 | 0.15524 | -0.25087 | 0.37213 | 0.017249 | 0.34727
19.8499 | 30.154 | 0.15528 | -0.28261 | 0.37227 | 0.017254 | 0.34741
19.86 | 30.1559 | 0.15531 | -0.34365 | 0.37229 | 0.017257 | 0.34744
19.87 | 30.1787 | 0.15534 | -0.41812 | 0.37258 | 0.01726 | 0.34772
19.8799 | 30.1559 | 0.15538 | -0.43521 | 0.37229 | 0.017264 | 0.34744
19.8899 | 30.1806 | 0.15556 | -0.32778 | 0.3726 | 0.017285 | 0.34774
19.9 | 30.2321 | 0.1559 | -0.056766 | 0.37324 | 0.017322 | 0.34838
19.91 | 30.2968 | 0.15588 | -0.15809 | 0.37404 | 0.01732 | 0.34918
19.9199 | 30.3445 | 0.15582 | -0.31557 | 0.37462 | 0.017313 | 0.34977
19.93 | 30.3064 | 0.15583 | -0.37417 | 0.37415 | 0.017314 | 0.3493
19.9399 | 30.3064 | 0.15584 | -0.44742 | 0.37415 | 0.017316 | 0.3493
19.9499 | 30.2626 | 0.15603 | -0.34121 | 0.37361 | 0.017337 | 0.34875
19.96 | 30.3178 | 0.1564 | -0.027467 | 0.37429 | 0.017378 | 0.34944
19.97 | 30.4588 | 0.15647 | -0.045779 | 0.37603 | 0.017385 | 0.35118
19.9799 | 30.4683 | 0.15643 | -0.15931 | 0.37615 | 0.017381 | 0.35129
19.99 | 30.493 | 0.15646 | -0.21791 | 0.37646 | 0.017384 | 0.3516
19.9999 | 30.4607 | 0.15647 | -0.29238 | 0.37606 | 0.017385 | 0.3512
20.01 | 30.4321 | 0.1565 | -0.33877 | 0.3757 | 0.017388 | 0.35085
20.0199 | 30.4321 | 0.15656 | -0.37173 | 0.3757 | 0.017396 | 0.35085
20.03 | 30.4111 | 0.15668 | -0.31923 | 0.37545 | 0.017409 | 0.35059
20.0399 | 30.4626 | 0.15686 | -0.2118 | 0.37608 | 0.017428 | 0.35122
20.0499 | 30.493 | 0.15703 | -0.13245 | 0.37646 | 0.017448 | 0.3516
20.06 | 30.5292 | 0.15708 | -0.13368 | 0.3769 | 0.017454 | 0.35205
20.07 | 30.5845 | 0.15708 | -0.22157 | 0.37759 | 0.017454 | 0.35273
20.08 | 30.554 | 0.15711 | -0.28261 | 0.37721 | 0.017457 | 0.35235
20.0899 | 30.5711 | 0.15716 | -0.29848 | 0.37742 | 0.017462 | 0.35256
20.1 | 30.5654 | 0.15726 | -0.28871 | 0.37735 | 0.017473 | 0.35249
20.1099 | 30.5654 | 0.15735 | -0.27895 | 0.37735 | 0.017483 | 0.35249
20.12 | 30.594 | 0.15739 | -0.31191 | 0.3777 | 0.017488 | 0.35285
20.1299 | 30.5864 | 0.15742 | -0.37295 | 0.37761 | 0.017491 | 0.35275
20.14 | 30.6092 | 0.15743 | -0.44619 | 0.37789 | 0.017492 | 0.35303
20.1499 | 30.5959 | 0.1577 | -0.24232 | 0.37773 | 0.017522 | 0.35287
20.16 | 30.655 | 0.15799 | -0.023805 | 0.37846 | 0.017554 | 0.3536
20.1699 | 30.7521 | 0.15794 | -0.15321 | 0.37966 | 0.017548 | 0.3548
20.18 | 30.7635 | 0.1579 | -0.28383 | 0.3798 | 0.017544 | 0.35494
20.1899 | 30.7635 | 0.15791 | -0.35708 | 0.3798 | 0.017545 | 0.35494
20.2 | 30.7369 | 0.15792 | -0.4169 | 0.37947 | 0.017547 | 0.35461
20.2099 | 30.7083 | 0.15795 | -0.47671 | 0.37911 | 0.01755 | 0.35426
20.2199 | 30.7292 | 0.15842 | -0.1056 | 0.37937 | 0.017602 | 0.35452
20.23 | 30.8093 | 0.15868 | 0.12513 | 0.38036 | 0.017631 | 0.3555
20.24 | 30.9407 | 0.15862 | -0.03113 | 0.38198 | 0.017624 | 0.35713
20.2499 | 30.935 | 0.15858 | -0.1471 | 0.38191 | 0.017619 | 0.35706
20.2599 | 30.9235 | 0.15863 | -0.19227 | 0.38177 | 0.017625 | 0.35691
20.27 | 30.9483 | 0.15867 | -0.22401 | 0.38208 | 0.01763 | 0.35722
20.2799 | 30.9083 | 0.15872 | -0.23988 | 0.38158 | 0.017636 | 0.35673
20.29 | 30.9197 | 0.1588 | -0.24232 | 0.38173 | 0.017645 | 0.35687
20.3 | 30.9083 | 0.15888 | -0.24355 | 0.38158 | 0.017654 | 0.35673
20.3099 | 30.9293 | 0.15896 | -0.23378 | 0.38184 | 0.017662 | 0.35699
20.3199 | 30.954 | 0.15903 | -0.25087 | 0.38215 | 0.01767 | 0.35729
20.3299 | 30.9235 | 0.15908 | -0.26674 | 0.38177 | 0.017676 | 0.35691
20.3399 | 30.9578 | 0.15912 | -0.31313 | 0.3822 | 0.01768 | 0.35734
20.35 | 30.9483 | 0.15916 | -0.35952 | 0.38208 | 0.017685 | 0.35722
20.3599 | 30.9616 | 0.1592 | -0.39126 | 0.38224 | 0.017689 | 0.35739
20.3699 | 30.9731 | 0.15926 | -0.423 | 0.38238 | 0.017695 | 0.35753
20.38 | 30.9331 | 0.15931 | -0.4523 | 0.38189 | 0.017701 | 0.35703
20.3899 | 30.975 | 0.1595 | -0.33266 | 0.38241 | 0.017722 | 0.35755
20.3999 | 31.0359 | 0.15986 | -0.045779 | 0.38316 | 0.017762 | 0.3583
20.41 | 31.1293 | 0.15986 | -0.11903 | 0.38431 | 0.017762 | 0.35945
20.4199 | 31.1731 | 0.1598 | -0.26186 | 0.38485 | 0.017756 | 0.36
20.43 | 31.1445 | 0.15983 | -0.32167 | 0.3845 | 0.017759 | 0.35964
20.44 | 31.1388 | 0.15983 | -0.39492 | 0.38443 | 0.017759 | 0.35957
20.4499 | 31.1121 | 0.15986 | -0.45474 | 0.3841 | 0.017762 | 0.35924
20.4599 | 31.1236 | 0.16032 | -0.084844 | 0.38424 | 0.017814 | 0.35938
20.47 | 31.2721 | 0.16058 | 0.13245 | 0.38608 | 0.017842 | 0.36122
20.48 | 31.3198 | 0.16054 | 0.0030519 | 0.38666 | 0.017837 | 0.36181
20.49 | 31.3674 | 0.16051 | -0.097052 | 0.38725 | 0.017834 | 0.36239
20.4999 | 31.3369 | 0.16055 | -0.14222 | 0.38688 | 0.017839 | 0.36202
20.5099 | 31.3274 | 0.16059 | -0.18983 | 0.38676 | 0.017843 | 0.3619
20.52 | 31.3426 | 0.16067 | -0.1764 | 0.38695 | 0.017852 | 0.36209
20.5299 | 31.3045 | 0.16076 | -0.16542 | 0.38648 | 0.017862 | 0.36162
20.54 | 31.3293 | 0.16087 | -0.15443 | 0.38678 | 0.017874 | 0.36192
20.5499 | 31.3312 | 0.16092 | -0.15565 | 0.3868 | 0.01788 | 0.36195
20.56 | 31.3426 | 0.16096 | -0.1996 | 0.38695 | 0.017885 | 0.36209
20.5699 | 31.3769 | 0.16101 | -0.21669 | 0.38737 | 0.017891 | 0.36251
20.58 | 31.354 | 0.16108 | -0.23256 | 0.38709 | 0.017898 | 0.36223
20.5899 | 31.3845 | 0.16115 | -0.25209 | 0.38746 | 0.017905 | 0.36261
20.6 | 31.3864 | 0.16121 | -0.25697 | 0.38749 | 0.017913 | 0.36263
20.6099 | 31.3998 | 0.16127 | -0.28871 | 0.38765 | 0.017919 | 0.36279
20.6199 | 31.4302 | 0.16131 | -0.33388 | 0.38803 | 0.017923 | 0.36317
20.63 | 31.4017 | 0.16135 | -0.3644 | 0.38767 | 0.017928 | 0.36282
20.64 | 31.415 | 0.16139 | -0.41079 | 0.38784 | 0.017932 | 0.36298
20.65 | 31.4017 | 0.16143 | -0.44131 | 0.38767 | 0.017936 | 0.36282
20.66 | 31.3959 | 0.16156 | -0.40225 | 0.3876 | 0.017951 | 0.36275
20.6699 | 31.4798 | 0.16195 | -0.072636 | 0.38864 | 0.017994 | 0.36378
20.6799 | 31.5617 | 0.16208 | -0.0054935 | 0.38965 | 0.018009 | 0.36479
20.6899 | 31.6741 | 0.16203 | -0.14832 | 0.39104 | 0.018003 | 0.36618
20.6999 | 31.6417 | 0.16204 | -0.22279 | 0.39064 | 0.018005 | 0.36578
20.7099 | 31.6417 | 0.16208 | -0.25575 | 0.39064 | 0.018009 | 0.36578
20.7199 | 31.6531 | 0.16212 | -0.30214 | 0.39078 | 0.018013 | 0.36592
20.73 | 31.6131 | 0.16221 | -0.28993 | 0.39029 | 0.018024 | 0.36543
20.7399 | 31.6493 | 0.16233 | -0.23622 | 0.39073 | 0.018037 | 0.36587
20.75 | 31.6626 | 0.16248 | -0.18373 | 0.3909 | 0.018053 | 0.36604
20.76 | 31.7217 | 0.16259 | -0.13001 | 0.39163 | 0.018065 | 0.36677
20.7699 | 31.7712 | 0.16264 | -0.16053 | 0.39224 | 0.018071 | 0.36738
20.78 | 31.7579 | 0.16267 | -0.21913 | 0.39207 | 0.018074 | 0.36722
20.7899 | 31.7903 | 0.16272 | -0.23744 | 0.39247 | 0.01808 | 0.36762
20.7999 | 31.7712 | 0.1628 | -0.2411 | 0.39224 | 0.018089 | 0.36738
20.81 | 31.7922 | 0.16289 | -0.21669 | 0.3925 | 0.018099 | 0.36764
20.8199 | 31.8226 | 0.16296 | -0.23378 | 0.39287 | 0.018107 | 0.36801
20.83 | 31.8036 | 0.163 | -0.27895 | 0.39264 | 0.018111 | 0.36778
20.8399 | 31.836 | 0.16303 | -0.32412 | 0.39304 | 0.018114 | 0.36818
20.8499 | 31.8207 | 0.16307 | -0.37051 | 0.39285 | 0.018119 | 0.36799
20.86 | 31.8055 | 0.16313 | -0.40225 | 0.39266 | 0.018126 | 0.3678
20.8699 | 31.8284 | 0.16319 | -0.40835 | 0.39294 | 0.018132 | 0.36809
20.8799 | 31.8074 | 0.16324 | -0.43887 | 0.39268 | 0.018138 | 0.36783
20.89 | 31.836 | 0.1634 | -0.3583 | 0.39304 | 0.018156 | 0.36818
20.8999 | 31.8779 | 0.16377 | -0.044558 | 0.39355 | 0.018197 | 0.3687
20.91 | 31.9807 | 0.16384 | -0.064091 | 0.39482 | 0.018205 | 0.36997
20.9199 | 32.0493 | 0.1638 | -0.18006 | 0.39567 | 0.0182 | 0.37081
20.93 | 32.036 | 0.16383 | -0.23988 | 0.39551 | 0.018203 | 0.37065
20.9399 | 32.0341 | 0.16384 | -0.31435 | 0.39548 | 0.018205 | 0.37063
20.95 | 32.0093 | 0.16387 | -0.36074 | 0.39518 | 0.018208 | 0.37032
20.9599 | 31.9941 | 0.16393 | -0.37783 | 0.39499 | 0.018215 | 0.37013
20.97 | 32.0093 | 0.16405 | -0.33877 | 0.39518 | 0.018228 | 0.37032
20.9799 | 31.9941 | 0.16421 | -0.24477 | 0.39499 | 0.018246 | 0.37013
20.99 | 32.0836 | 0.16441 | -0.12391 | 0.39609 | 0.018268 | 0.37124
20.9999 | 32.1331 | 0.16456 | -0.043338 | 0.39671 | 0.018285 | 0.37185
21.01 | 32.1979 | 0.16461 | -0.073857 | 0.3975 | 0.01829 | 0.37265
21.02 | 32.2417 | 0.16463 | -0.14832 | 0.39805 | 0.018292 | 0.37319
21.0299 | 32.215 | 0.16468 | -0.16542 | 0.39772 | 0.018298 | 0.37286
21.04 | 32.2398 | 0.16477 | -0.15443 | 0.39802 | 0.018308 | 0.37316
21.0499 | 32.2284 | 0.16488 | -0.12879 | 0.39788 | 0.01832 | 0.37302
21.06 | 32.2455 | 0.16495 | -0.13368 | 0.39809 | 0.018327 | 0.37324
21.0699 | 32.2855 | 0.16497 | -0.19227 | 0.39859 | 0.01833 | 0.37373
21.08 | 32.2589 | 0.16501 | -0.22401 | 0.39826 | 0.018335 | 0.3734
21.0899 | 32.2817 | 0.16508 | -0.23866 | 0.39854 | 0.018342 | 0.37368
21.1 | 32.2589 | 0.16515 | -0.25697 | 0.39826 | 0.01835 | 0.3734
21.1099 | 32.2665 | 0.16521 | -0.25942 | 0.39835 | 0.018357 | 0.37349
21.12 | 32.2969 | 0.16528 | -0.28871 | 0.39873 | 0.018365 | 0.37387
21.1299 | 32.2836 | 0.16533 | -0.32045 | 0.39856 | 0.01837 | 0.37371
21.1399 | 32.3179 | 0.16539 | -0.32534 | 0.39899 | 0.018376 | 0.37413
21.15 | 32.2912 | 0.16547 | -0.32778 | 0.39866 | 0.018385 | 0.3738
21.1599 | 32.3008 | 0.16553 | -0.33022 | 0.39877 | 0.018393 | 0.37392
21.1699 | 32.3541 | 0.16563 | -0.31801 | 0.39943 | 0.018403 | 0.37458
21.1799 | 32.3522 | 0.16573 | -0.2936 | 0.39941 | 0.018415 | 0.37455
21.1899 | 32.3941 | 0.16585 | -0.23988 | 0.39993 | 0.018428 | 0.37507
21.1999 | 32.4131 | 0.16597 | -0.20082 | 0.40016 | 0.018442 | 0.3753
21.21 | 32.4455 | 0.16609 | -0.16053 | 0.40056 | 0.018455 | 0.3757
21.2199 | 32.5236 | 0.16619 | -0.13734 | 0.40153 | 0.018465 | 0.37667
21.23 | 32.5122 | 0.16625 | -0.15443 | 0.40139 | 0.018473 | 0.37653
21.2399 | 32.5598 | 0.16632 | -0.15687 | 0.40197 | 0.01848 | 0.37712
21.25 | 32.5503 | 0.16641 | -0.14466 | 0.40186 | 0.01849 | 0.377
21.26 | 32.5693 | 0.16649 | -0.1471 | 0.40209 | 0.018499 | 0.37723
21.27 | 32.6036 | 0.16657 | -0.13734 | 0.40251 | 0.018508 | 0.37766
21.2799 | 32.6017 | 0.16663 | -0.1703 | 0.40249 | 0.018514 | 0.37763
21.29 | 32.636 | 0.16668 | -0.20326 | 0.40291 | 0.01852 | 0.37806
21.2999 | 32.6303 | 0.16675 | -0.20814 | 0.40284 | 0.018527 | 0.37799
21.3099 | 32.6417 | 0.16683 | -0.21058 | 0.40298 | 0.018536 | 0.37813
21.32 | 32.6665 | 0.16689 | -0.22523 | 0.40329 | 0.018544 | 0.37843
21.3299 | 32.6112 | 0.16693 | -0.25697 | 0.40261 | 0.018548 | 0.37775
21.34 | 32.6608 | 0.16697 | -0.30214 | 0.40322 | 0.018553 | 0.37836
21.35 | 32.6474 | 0.16701 | -0.33388 | 0.40305 | 0.018557 | 0.3782
21.36 | 32.6532 | 0.16705 | -0.37905 | 0.40313 | 0.018561 | 0.37827
21.3699 | 32.6627 | 0.16711 | -0.41079 | 0.40324 | 0.018567 | 0.37839
21.3799 | 32.6474 | 0.16716 | -0.42666 | 0.40305 | 0.018573 | 0.3782
21.39 | 32.6741 | 0.16723 | -0.44375 | 0.40338 | 0.018581 | 0.37853
21.3999 | 32.6703 | 0.16731 | -0.43399 | 0.40334 | 0.01859 | 0.37848
21.41 | 32.6646 | 0.16739 | -0.43765 | 0.40327 | 0.018599 | 0.37841
21.4199 | 32.6932 | 0.16747 | -0.43887 | 0.40362 | 0.018607 | 0.37876
21.4299 | 32.6932 | 0.16755 | -0.42788 | 0.40362 | 0.018616 | 0.37876
21.4399 | 32.756 | 0.16765 | -0.40225 | 0.4044 | 0.018628 | 0.37954
21.45 | 32.7617 | 0.16777 | -0.36318 | 0.40447 | 0.018641 | 0.37961
21.4599 | 32.7884 | 0.16791 | -0.29604 | 0.4048 | 0.018656 | 0.37994
21.4699 | 32.8703 | 0.16807 | -0.21669 | 0.40581 | 0.018674 | 0.38095
21.4799 | 32.8913 | 0.16821 | -0.14955 | 0.40606 | 0.01869 | 0.38121
21.4899 | 32.9751 | 0.16831 | -0.12391 | 0.4071 | 0.018701 | 0.38224
21.5 | 32.9922 | 0.16835 | -0.16908 | 0.40731 | 0.018705 | 0.38245
21.51 | 33.0246 | 0.16839 | -0.1996 | 0.40771 | 0.01871 | 0.38285
21.52 | 33.036 | 0.16845 | -0.23256 | 0.40785 | 0.018717 | 0.38299
21.53 | 33.0075 | 0.16855 | -0.22157 | 0.4075 | 0.018727 | 0.38264
21.54 | 33.0437 | 0.16864 | -0.18373 | 0.40795 | 0.018738 | 0.38309
21.5499 | 33.0551 | 0.16871 | -0.20204 | 0.40809 | 0.018745 | 0.38323
21.5599 | 33.0722 | 0.16875 | -0.23134 | 0.4083 | 0.01875 | 0.38344
21.5699 | 33.0856 | 0.16879 | -0.27773 | 0.40846 | 0.018754 | 0.38361
21.58 | 33.0532 | 0.16883 | -0.32412 | 0.40806 | 0.018758 | 0.38321
21.5899 | 33.0741 | 0.16889 | -0.32778 | 0.40832 | 0.018766 | 0.38347
21.6 | 33.0684 | 0.16896 | -0.34487 | 0.40825 | 0.018773 | 0.38339
21.61 | 33.0722 | 0.16901 | -0.37661 | 0.4083 | 0.018779 | 0.38344
21.62 | 33.0989 | 0.16905 | -0.40835 | 0.40863 | 0.018784 | 0.38377
21.63 | 33.0875 | 0.16909 | -0.46817 | 0.40849 | 0.018788 | 0.38363
21.64 | 33.1198 | 0.16936 | -0.27773 | 0.40889 | 0.018818 | 0.38403
21.6499 | 33.1941 | 0.16969 | 0.010377 | 0.4098 | 0.018855 | 0.38495
21.66 | 33.3122 | 0.16969 | -0.076299 | 0.41126 | 0.018855 | 0.3864
21.6699 | 33.3808 | 0.16963 | -0.21913 | 0.41211 | 0.018847 | 0.38725
21.6799 | 33.3313 | 0.16967 | -0.26552 | 0.4115 | 0.018852 | 0.38664
21.69 | 33.318 | 0.16971 | -0.31069 | 0.41133 | 0.018856 | 0.38648
21.7 | 33.2741 | 0.16975 | -0.34243 | 0.41079 | 0.018861 | 0.38593
21.71 | 33.2837 | 0.1698 | -0.37173 | 0.41091 | 0.018867 | 0.38605
21.7199 | 33.2951 | 0.16988 | -0.36074 | 0.41105 | 0.018875 | 0.38619
21.73 | 33.2703 | 0.17 | -0.32045 | 0.41074 | 0.018889 | 0.38589
21.74 | 33.318 | 0.17015 | -0.26674 | 0.41133 | 0.018905 | 0.38648
21.7499 | 33.3446 | 0.17027 | -0.20204 | 0.41166 | 0.018918 | 0.3868
21.7599 | 33.3732 | 0.17035 | -0.20692 | 0.41201 | 0.018927 | 0.38716
21.77 | 33.4208 | 0.17039 | -0.25087 | 0.4126 | 0.018932 | 0.38775
21.7799 | 33.4018 | 0.1704 | -0.30947 | 0.41237 | 0.018933 | 0.38751
21.79 | 33.4284 | 0.17044 | -0.35464 | 0.4127 | 0.018938 | 0.38784
21.8 | 33.4094 | 0.17051 | -0.36929 | 0.41246 | 0.018945 | 0.3876
21.81 | 33.4208 | 0.17057 | -0.37295 | 0.4126 | 0.018953 | 0.38775
21.82 | 33.4303 | 0.17064 | -0.38882 | 0.41272 | 0.01896 | 0.38786
21.8299 | 33.4075 | 0.17068 | -0.41812 | 0.41244 | 0.018964 | 0.38758
21.8399 | 33.438 | 0.17073 | -0.46329 | 0.41281 | 0.01897 | 0.38796
21.8499 | 33.4322 | 0.17109 | -0.16297 | 0.41274 | 0.01901 | 0.38789
21.8599 | 33.5561 | 0.17124 | -0.083623 | 0.41427 | 0.019027 | 0.38942
21.87 | 33.6208 | 0.17115 | -0.25575 | 0.41507 | 0.019016 | 0.39021
21.8799 | 33.598 | 0.17113 | -0.3583 | 0.41479 | 0.019015 | 0.38993
21.8899 | 33.6151 | 0.17116 | -0.41934 | 0.415 | 0.019018 | 0.39014
21.9 | 33.5694 | 0.17124 | -0.45108 | 0.41444 | 0.019027 | 0.38958
21.9099 | 33.6075 | 0.17168 | -0.039675 | 0.41491 | 0.019075 | 0.39005
21.9199 | 33.7427 | 0.17185 | 0.053104 | 0.41658 | 0.019095 | 0.39172
21.9299 | 33.7923 | 0.17179 | -0.10438 | 0.41719 | 0.019087 | 0.39233
21.9399 | 33.7961 | 0.17179 | -0.17884 | 0.41724 | 0.019087 | 0.39238
21.95 | 33.7656 | 0.17183 | -0.22523 | 0.41686 | 0.019092 | 0.392
21.9599 | 33.7485 | 0.17187 | -0.25697 | 0.41665 | 0.019096 | 0.39179
21.9699 | 33.7523 | 0.17193 | -0.27406 | 0.41669 | 0.019104 | 0.39184
21.9799 | 33.7389 | 0.17204 | -0.24843 | 0.41653 | 0.019115 | 0.39167
21.99 | 33.7789 | 0.17217 | -0.18251 | 0.41702 | 0.01913 | 0.39217
22 | 33.7866 | 0.17229 | -0.14466 | 0.41712 | 0.019144 | 0.39226
22.01 | 33.8208 | 0.17236 | -0.16053 | 0.41754 | 0.019151 | 0.39268
22.02 | 33.8589 | 0.17239 | -0.20692 | 0.41801 | 0.019154 | 0.39315
22.0299 | 33.8323 | 0.17243 | -0.25331 | 0.41768 | 0.019158 | 0.39283
22.0399 | 33.8666 | 0.17251 | -0.25697 | 0.41811 | 0.019167 | 0.39325
22.0499 | 33.8437 | 0.1726 | -0.23134 | 0.41782 | 0.019178 | 0.39297
22.06 | 33.8761 | 0.17267 | -0.24965 | 0.41822 | 0.019185 | 0.39337
22.0699 | 33.9275 | 0.17271 | -0.27895 | 0.41886 | 0.019189 | 0.394
22.0799 | 33.8856 | 0.17273 | -0.33877 | 0.41834 | 0.019192 | 0.39348
22.0899 | 33.9085 | 0.17277 | -0.38516 | 0.41862 | 0.019197 | 0.39377
22.0999 | 33.8837 | 0.17283 | -0.40225 | 0.41832 | 0.019203 | 0.39346
22.11 | 33.8875 | 0.17288 | -0.43277 | 0.41836 | 0.019209 | 0.39351
22.12 | 33.9123 | 0.17295 | -0.44864 | 0.41867 | 0.019216 | 0.39381
22.1299 | 33.8932 | 0.17301 | -0.45474 | 0.41843 | 0.019224 | 0.39358
22.14 | 33.9389 | 0.17328 | -0.26308 | 0.419 | 0.019253 | 0.39414
22.1499 | 34.0094 | 0.17361 | 0.0091558 | 0.41987 | 0.01929 | 0.39501
22.16 | 34.1313 | 0.17365 | -0.036013 | 0.42137 | 0.019295 | 0.39652
22.17 | 34.2037 | 0.17361 | -0.16664 | 0.42227 | 0.01929 | 0.39741
22.1799 | 34.1656 | 0.17365 | -0.19716 | 0.4218 | 0.019295 | 0.39694
22.1899 | 34.1866 | 0.17369 | -0.24355 | 0.42206 | 0.019299 | 0.3972
22.1999 | 34.1542 | 0.17375 | -0.27284 | 0.42166 | 0.019305 | 0.3968
22.21 | 34.1618 | 0.17384 | -0.24843 | 0.42175 | 0.019315 | 0.39689
22.22 | 34.1961 | 0.17396 | -0.20936 | 0.42217 | 0.019329 | 0.39732
22.2299 | 34.1866 | 0.17407 | -0.17152 | 0.42206 | 0.019341 | 0.3972
22.2399 | 34.2456 | 0.17415 | -0.17274 | 0.42279 | 0.019349 | 0.39793
22.25 | 34.238 | 0.17419 | -0.21791 | 0.42269 | 0.019354 | 0.39783
22.2599 | 34.2437 | 0.17423 | -0.24843 | 0.42276 | 0.019358 | 0.3979
22.2699 | 34.2837 | 0.17428 | -0.28139 | 0.42326 | 0.019364 | 0.3984
22.28 | 34.259 | 0.17436 | -0.28383 | 0.42295 | 0.019373 | 0.39809
22.2899 | 34.2932 | 0.17443 | -0.28749 | 0.42337 | 0.019381 | 0.39852
22.2999 | 34.259 | 0.17448 | -0.31679 | 0.42295 | 0.019386 | 0.39809
22.3099 | 34.2723 | 0.17451 | -0.36074 | 0.42311 | 0.019389 | 0.39826
22.32 | 34.2799 | 0.17453 | -0.42056 | 0.42321 | 0.019392 | 0.39835
22.33 | 34.2552 | 0.17465 | -0.39736 | 0.4229 | 0.019406 | 0.39805
22.3399 | 34.3313 | 0.17502 | -0.070195 | 0.42384 | 0.019447 | 0.39899
22.3499 | 34.4094 | 0.1751 | -0.075078 | 0.42481 | 0.019456 | 0.39995
22.36 | 34.4628 | 0.17502 | -0.24599 | 0.42547 | 0.019447 | 0.40061
22.37 | 34.4704 | 0.17504 | -0.3058 | 0.42556 | 0.019449 | 0.4007
22.38 | 34.4209 | 0.17505 | -0.37905 | 0.42495 | 0.01945 | 0.40009
22.3899 | 34.4285 | 0.17505 | -0.4523 | 0.42504 | 0.01945 | 0.40019
22.3999 | 34.4018 | 0.17534 | -0.235 | 0.42471 | 0.019483 | 0.39986
22.4099 | 34.4818 | 0.17573 | 0.079961 | 0.4257 | 0.019526 | 0.40084
22.4199 | 34.6114 | 0.17577 | 0.049441 | 0.4273 | 0.01953 | 0.40244
22.4299 | 34.6342 | 0.17572 | -0.09461 | 0.42758 | 0.019524 | 0.40273
22.4399 | 34.6647 | 0.17576 | -0.13978 | 0.42796 | 0.019529 | 0.4031
22.4499 | 34.6304 | 0.1758 | -0.16908 | 0.42754 | 0.019533 | 0.40268
22.46 | 34.6228 | 0.17586 | -0.20204 | 0.42744 | 0.019541 | 0.40258
22.47 | 34.6476 | 0.17596 | -0.1764 | 0.42775 | 0.019551 | 0.40289
22.48 | 34.6228 | 0.17606 | -0.15077 | 0.42744 | 0.019563 | 0.40258
22.49 | 34.6628 | 0.17614 | -0.13978 | 0.42794 | 0.019572 | 0.40308
22.5 | 34.6609 | 0.1762 | -0.15809 | 0.42791 | 0.019578 | 0.40305
22.5099 | 34.678 | 0.17624 | -0.20204 | 0.42812 | 0.019582 | 0.40327
22.5199 | 34.6876 | 0.17629 | -0.23256 | 0.42824 | 0.019588 | 0.40338
22.5299 | 34.659 | 0.17636 | -0.235 | 0.42789 | 0.019595 | 0.40303
22.54 | 34.6933 | 0.17644 | -0.25453 | 0.42831 | 0.019604 | 0.40345
22.5499 | 34.6876 | 0.1765 | -0.24599 | 0.42824 | 0.019612 | 0.40338
22.56 | 34.6914 | 0.17656 | -0.27895 | 0.42829 | 0.019618 | 0.40343
22.57 | 34.7142 | 0.1766 | -0.32534 | 0.42857 | 0.019622 | 0.40371
22.58 | 34.6895 | 0.17664 | -0.35586 | 0.42826 | 0.019626 | 0.40341
22.5899 | 34.7142 | 0.17669 | -0.38638 | 0.42857 | 0.019632 | 0.40371
22.6 | 34.7009 | 0.17674 | -0.41812 | 0.42841 | 0.019638 | 0.40355
22.6099 | 34.6952 | 0.1768 | -0.43399 | 0.42834 | 0.019644 | 0.40348
22.62 | 34.7199 | 0.17686 | -0.45108 | 0.42864 | 0.019652 | 0.40378
22.6299 | 34.718 | 0.17726 | -0.10926 | 0.42862 | 0.019696 | 0.40376
22.64 | 34.8818 | 0.17754 | 0.093389 | 0.43064 | 0.019727 | 0.40578
22.65 | 34.9828 | 0.17752 | -0.021364 | 0.43189 | 0.019724 | 0.40703
22.66 | 35.0019 | 0.17749 | -0.12269 | 0.43212 | 0.019721 | 0.40726
22.67 | 34.9828 | 0.17753 | -0.16786 | 0.43189 | 0.019726 | 0.40703
22.6799 | 34.9428 | 0.17757 | -0.21425 | 0.43139 | 0.01973 | 0.40654
22.69 | 34.9752 | 0.17764 | -0.21669 | 0.43179 | 0.019738 | 0.40694
22.7 | 34.9676 | 0.17774 | -0.18983 | 0.4317 | 0.019749 | 0.40684
22.71 | 34.979 | 0.17786 | -0.13734 | 0.43184 | 0.019763 | 0.40698
22.7199 | 35.0152 | 0.17794 | -0.141 | 0.43229 | 0.019772 | 0.40743
22.73 | 34.9942 | 0.178 | -0.17274 | 0.43203 | 0.019778 | 0.40717
22.7399 | 35.0247 | 0.17804 | -0.20448 | 0.4324 | 0.019782 | 0.40755
22.75 | 35.0152 | 0.1781 | -0.23622 | 0.43229 | 0.019789 | 0.40743
22.76 | 35.0266 | 0.17818 | -0.23866 | 0.43243 | 0.019798 | 0.40757
22.7699 | 35.0609 | 0.17825 | -0.2289 | 0.43285 | 0.019806 | 0.40799
22.7799 | 35.0361 | 0.1783 | -0.26064 | 0.43254 | 0.019812 | 0.40769
22.79 | 35.08 | 0.17836 | -0.27773 | 0.43309 | 0.019817 | 0.40823
22.7999 | 35.0495 | 0.1784 | -0.32412 | 0.43271 | 0.019822 | 0.40785
22.8099 | 35.0628 | 0.17842 | -0.38393 | 0.43287 | 0.019825 | 0.40802
22.8199 | 35.0704 | 0.17846 | -0.41567 | 0.43297 | 0.019829 | 0.40811
22.8299 | 35.0476 | 0.17852 | -0.44619 | 0.43269 | 0.019835 | 0.40783
22.84 | 35.0819 | 0.17877 | -0.2997 | 0.43311 | 0.019863 | 0.40825
22.85 | 35.1771 | 0.17914 | 0.027467 | 0.43429 | 0.019905 | 0.40943
22.86 | 35.2685 | 0.17916 | -0.018922 | 0.43541 | 0.019906 | 0.41056
22.8699 | 35.3123 | 0.17912 | -0.14832 | 0.43595 | 0.019902 | 0.4111
22.8799 | 35.3047 | 0.17916 | -0.19349 | 0.43586 | 0.019906 | 0.411
22.8899 | 35.3181 | 0.17918 | -0.25331 | 0.43603 | 0.019909 | 0.41117
22.8999 | 35.2819 | 0.17922 | -0.28261 | 0.43558 | 0.019914 | 0.41072
22.91 | 35.28 | 0.17932 | -0.2704 | 0.43556 | 0.019924 | 0.4107
22.92 | 35.3047 | 0.17948 | -0.20326 | 0.43586 | 0.019942 | 0.411
22.9299 | 35.32 | 0.17964 | -0.095831 | 0.43605 | 0.01996 | 0.41119
22.94 | 35.419 | 0.17977 | -0.056766 | 0.43727 | 0.019974 | 0.41241
22.9499 | 35.4305 | 0.17981 | -0.088506 | 0.43741 | 0.019979 | 0.41256
22.9599 | 35.4552 | 0.17984 | -0.13245 | 0.43772 | 0.019982 | 0.41286
22.97 | 35.4533 | 0.17989 | -0.16542 | 0.4377 | 0.019988 | 0.41284
22.9799 | 35.4457 | 0.18 | -0.12513 | 0.4376 | 0.02 | 0.41274
22.9899 | 35.4876 | 0.18008 | -0.12757 | 0.43812 | 0.020009 | 0.41326
23 | 35.4781 | 0.18013 | -0.15687 | 0.438 | 0.020014 | 0.41314
23.0099 | 35.5009 | 0.18017 | -0.18983 | 0.43828 | 0.020019 | 0.41343
23.02 | 35.5124 | 0.18021 | -0.23622 | 0.43842 | 0.020023 | 0.41357
23.0299 | 35.4781 | 0.18028 | -0.25453 | 0.438 | 0.020031 | 0.41314
23.0399 | 35.5143 | 0.18036 | -0.24477 | 0.43845 | 0.02004 | 0.41359
23.05 | 35.499 | 0.18042 | -0.2643 | 0.43826 | 0.020047 | 0.4134
23.06 | 35.52 | 0.18048 | -0.28017 | 0.43852 | 0.020053 | 0.41366
23.0699 | 35.5352 | 0.18053 | -0.31069 | 0.43871 | 0.020059 | 0.41385
23.08 | 35.5066 | 0.18057 | -0.35586 | 0.43835 | 0.020063 | 0.4135
23.0899 | 35.5257 | 0.18062 | -0.37173 | 0.43859 | 0.020069 | 0.41373
23.0999 | 35.5028 | 0.18068 | -0.40469 | 0.43831 | 0.020075 | 0.41345
23.1099 | 35.5162 | 0.18074 | -0.42178 | 0.43847 | 0.020083 | 0.41361
23.12 | 35.5371 | 0.18082 | -0.41201 | 0.43873 | 0.020092 | 0.41387
23.13 | 35.5276 | 0.18092 | -0.3998 | 0.43861 | 0.020102 | 0.41376
23.1399 | 35.5714 | 0.18104 | -0.34731 | 0.43915 | 0.020115 | 0.4143
23.1499 | 35.5657 | 0.18118 | -0.29482 | 0.43908 | 0.020131 | 0.41423
23.1599 | 35.619 | 0.18134 | -0.20082 | 0.43974 | 0.020149 | 0.41488
23.1699 | 35.6819 | 0.18148 | -0.13368 | 0.44052 | 0.020164 | 0.41566
23.1799 | 35.7067 | 0.18153 | -0.16419 | 0.44082 | 0.02017 | 0.41597
23.19 | 35.7657 | 0.18156 | -0.22401 | 0.44155 | 0.020173 | 0.41669
23.2 | 35.739 | 0.1816 | -0.25697 | 0.44122 | 0.020177 | 0.41637
23.21 | 35.7371 | 0.18168 | -0.27529 | 0.4412 | 0.020186 | 0.41634
23.2199 | 35.7581 | 0.18176 | -0.24965 | 0.44146 | 0.020195 | 0.4166
23.23 | 35.7448 | 0.18185 | -0.23866 | 0.44129 | 0.020206 | 0.41644
23.24 | 35.7886 | 0.18192 | -0.26796 | 0.44183 | 0.020213 | 0.41698
23.25 | 35.7867 | 0.18194 | -0.2997 | 0.44181 | 0.020216 | 0.41695
23.2599 | 35.7943 | 0.18197 | -0.35952 | 0.4419 | 0.020219 | 0.41705
23.27 | 35.7962 | 0.182 | -0.41934 | 0.44193 | 0.020222 | 0.41707
23.28 | 35.76 | 0.18205 | -0.43765 | 0.44148 | 0.020228 | 0.41662
23.2899 | 35.7962 | 0.18226 | -0.30336 | 0.44193 | 0.020251 | 0.41707
23.2999 | 35.8457 | 0.18257 | -0.057987 | 0.44254 | 0.020286 | 0.41768
23.31 | 35.9257 | 0.18254 | -0.17152 | 0.44353 | 0.020283 | 0.41867
23.3199 | 35.9791 | 0.18249 | -0.31313 | 0.44419 | 0.020277 | 0.41933
23.33 | 35.9371 | 0.1825 | -0.37295 | 0.44367 | 0.020278 | 0.41881
23.34 | 35.9219 | 0.1825 | -0.46084 | 0.44348 | 0.020278 | 0.41862
23.3499 | 35.8762 | 0.18274 | -0.29726 | 0.44292 | 0.020305 | 0.41806
23.36 | 35.96 | 0.18309 | -0.011597 | 0.44395 | 0.020343 | 0.41909
23.37 | 36.061 | 0.18312 | -0.070195 | 0.4452 | 0.020346 | 0.42034
23.3799 | 36.0667 | 0.18309 | -0.17152 | 0.44527 | 0.020343 | 0.42041
23.3899 | 36.0857 | 0.18312 | -0.23134 | 0.4455 | 0.020346 | 0.42065
23.3999 | 36.0533 | 0.18313 | -0.30458 | 0.4451 | 0.020348 | 0.42025
23.4099 | 36.0381 | 0.18316 | -0.34853 | 0.44491 | 0.020351 | 0.42006
23.42 | 36.0457 | 0.18324 | -0.3644 | 0.44501 | 0.02036 | 0.42015
23.43 | 36.0152 | 0.18336 | -0.32656 | 0.44463 | 0.020373 | 0.41978
23.44 | 36.0857 | 0.18353 | -0.2057 | 0.4455 | 0.020392 | 0.42065
23.45 | 36.1067 | 0.18369 | -0.12513 | 0.44576 | 0.02041 | 0.4209
23.4599 | 36.1619 | 0.18374 | -0.13978 | 0.44644 | 0.020416 | 0.42159
23.4699 | 36.1848 | 0.18374 | -0.22768 | 0.44673 | 0.020416 | 0.42187
23.48 | 36.1733 | 0.18377 | -0.28749 | 0.44658 | 0.020419 | 0.42173
23.4899 | 36.1886 | 0.18382 | -0.30214 | 0.44677 | 0.020425 | 0.42192
23.4999 | 36.1695 | 0.18392 | -0.28993 | 0.44654 | 0.020435 | 0.42168
23.5099 | 36.1733 | 0.184 | -0.29238 | 0.44658 | 0.020444 | 0.42173
23.52 | 36.1924 | 0.18405 | -0.31069 | 0.44682 | 0.02045 | 0.42196
23.53 | 36.1791 | 0.18406 | -0.38393 | 0.44665 | 0.020451 | 0.4218
23.5399 | 36.1962 | 0.18408 | -0.44375 | 0.44687 | 0.020453 | 0.42201
23.5499 | 36.1772 | 0.18434 | -0.25453 | 0.44663 | 0.020483 | 0.42177
23.56 | 36.2324 | 0.18465 | -0.022584 | 0.44731 | 0.020517 | 0.42246
23.5699 | 36.3238 | 0.1846 | -0.15199 | 0.44844 | 0.020511 | 0.42359
23.58 | 36.3219 | 0.18456 | -0.28139 | 0.44842 | 0.020506 | 0.42356
23.5899 | 36.3543 | 0.18458 | -0.34121 | 0.44882 | 0.020509 | 0.42396
23.5999 | 36.2972 | 0.18458 | -0.41445 | 0.44811 | 0.020509 | 0.42326
23.61 | 36.2819 | 0.18461 | -0.48892 | 0.44792 | 0.020512 | 0.42307
23.6199 | 36.2876 | 0.18505 | -0.090948 | 0.448 | 0.020561 | 0.42314
23.63 | 36.3753 | 0.18532 | 0.10071 | 0.44908 | 0.020591 | 0.42422
23.6399 | 36.4724 | 0.18525 | -0.056766 | 0.45028 | 0.020583 | 0.42542
23.65 | 36.4857 | 0.18522 | -0.15687 | 0.45044 | 0.02058 | 0.42558
23.6599 | 36.501 | 0.18526 | -0.20326 | 0.45063 | 0.020585 | 0.42577
23.6699 | 36.4896 | 0.1853 | -0.24965 | 0.45049 | 0.020589 | 0.42563
23.68 | 36.4419 | 0.18536 | -0.26796 | 0.4499 | 0.020595 | 0.42504
23.69 | 36.4648 | 0.18544 | -0.27162 | 0.45018 | 0.020604 | 0.42533
23.6999 | 36.4381 | 0.18553 | -0.24721 | 0.44985 | 0.020614 | 0.425
23.7099 | 36.4591 | 0.18564 | -0.235 | 0.45011 | 0.020626 | 0.42525
23.7199 | 36.4915 | 0.18569 | -0.25087 | 0.45051 | 0.020632 | 0.42565
23.7299 | 36.4743 | 0.18573 | -0.28017 | 0.4503 | 0.020637 | 0.42544
23.7399 | 36.5105 | 0.18576 | -0.33877 | 0.45075 | 0.02064 | 0.42589
23.7499 | 36.4762 | 0.1858 | -0.38393 | 0.45032 | 0.020644 | 0.42547
23.7599 | 36.48 | 0.18585 | -0.3998 | 0.45037 | 0.02065 | 0.42551
23.7699 | 36.4915 | 0.1859 | -0.43399 | 0.45051 | 0.020656 | 0.42565
23.7799 | 36.4705 | 0.18596 | -0.4523 | 0.45025 | 0.020662 | 0.4254
23.7899 | 36.4972 | 0.18617 | -0.34731 | 0.45058 | 0.020685 | 0.42573
23.7999 | 36.5448 | 0.1865 | -0.060428 | 0.45117 | 0.020722 | 0.42631
23.81 | 36.6457 | 0.18652 | -0.12269 | 0.45242 | 0.020724 | 0.42756
23.82 | 36.6972 | 0.18648 | -0.25209 | 0.45305 | 0.020719 | 0.42819
23.8299 | 36.6534 | 0.18649 | -0.32534 | 0.45251 | 0.020721 | 0.42765
23.8399 | 36.6629 | 0.18649 | -0.39858 | 0.45263 | 0.020721 | 0.42777
23.8499 | 36.6305 | 0.18654 | -0.43032 | 0.45223 | 0.020727 | 0.42737
23.8599 | 36.6496 | 0.187 | -0.047 | 0.45246 | 0.020777 | 0.42761
23.8699 | 36.76 | 0.18722 | 0.11414 | 0.45383 | 0.020802 | 0.42897
23.8799 | 36.8229 | 0.18718 | -0.01648 | 0.4546 | 0.020798 | 0.42975
23.8899 | 36.8648 | 0.18717 | -0.10438 | 0.45512 | 0.020797 | 0.43026
23.9 | 36.8343 | 0.1872 | -0.16297 | 0.45474 | 0.020799 | 0.42989
23.91 | 36.8134 | 0.18724 | -0.21058 | 0.45449 | 0.020804 | 0.42963
23.9199 | 36.8153 | 0.1873 | -0.21058 | 0.45451 | 0.020811 | 0.42965
23.93 | 36.7829 | 0.18744 | -0.17152 | 0.45411 | 0.020826 | 0.42925
23.9399 | 36.821 | 0.18754 | -0.13123 | 0.45458 | 0.020838 | 0.42972
23.95 | 36.8286 | 0.18761 | -0.1349 | 0.45467 | 0.020845 | 0.42982
23.9599 | 36.8477 | 0.18764 | -0.19593 | 0.45491 | 0.020848 | 0.43005
23.9699 | 36.861 | 0.18769 | -0.21303 | 0.45507 | 0.020854 | 0.43022
23.9799 | 36.8381 | 0.18776 | -0.24355 | 0.45479 | 0.020862 | 0.42993
23.99 | 36.8686 | 0.18782 | -0.24721 | 0.45517 | 0.020869 | 0.43031
23.9999 | 36.8458 | 0.18789 | -0.26308 | 0.45489 | 0.020876 | 0.43003
24.0099 | 36.8553 | 0.18793 | -0.2936 | 0.455 | 0.020881 | 0.43015
24.0199 | 36.8667 | 0.18797 | -0.33877 | 0.45514 | 0.020885 | 0.43029
24.0299 | 36.84 | 0.188 | -0.38271 | 0.45482 | 0.020888 | 0.42996
24.04 | 36.8667 | 0.18804 | -0.42788 | 0.45514 | 0.020893 | 0.43029
24.0499 | 36.8305 | 0.1881 | -0.43032 | 0.4547 | 0.0209 | 0.42984
24.06 | 36.8667 | 0.18852 | -0.10071 | 0.45514 | 0.020946 | 0.43029
24.0699 | 37.0096 | 0.18867 | -0.0067143 | 0.45691 | 0.020964 | 0.43205
24.0799 | 37.061 | 0.18862 | -0.13612 | 0.45754 | 0.020958 | 0.43269
24.09 | 37.0896 | 0.18863 | -0.22523 | 0.4579 | 0.020959 | 0.43304
24.1 | 37.0629 | 0.18865 | -0.28505 | 0.45757 | 0.020961 | 0.43271
24.1099 | 37.0324 | 0.18866 | -0.34487 | 0.45719 | 0.020962 | 0.43233
24.1199 | 37.0267 | 0.1887 | -0.38882 | 0.45712 | 0.020967 | 0.43226
24.13 | 36.9943 | 0.18879 | -0.36562 | 0.45672 | 0.020977 | 0.43186
24.14 | 37.0172 | 0.18894 | -0.29848 | 0.457 | 0.020994 | 0.43215
24.1499 | 37.0267 | 0.18913 | -0.19105 | 0.45712 | 0.021014 | 0.43226
24.1599 | 37.1029 | 0.18929 | -0.098273 | 0.45806 | 0.021032 | 0.4332
24.17 | 37.1639 | 0.18934 | -0.13001 | 0.45881 | 0.021038 | 0.43396
24.1799 | 37.1563 | 0.18934 | -0.21791 | 0.45872 | 0.021038 | 0.43386
24.19 | 37.2039 | 0.18938 | -0.2643 | 0.45931 | 0.021042 | 0.43445
24.2 | 37.1715 | 0.18946 | -0.26674 | 0.45891 | 0.021051 | 0.43405
24.21 | 37.1829 | 0.18955 | -0.22768 | 0.45905 | 0.021062 | 0.43419
24.22 | 37.2115 | 0.18963 | -0.23012 | 0.4594 | 0.021071 | 0.43454
24.2299 | 37.1905 | 0.18967 | -0.27529 | 0.45914 | 0.021075 | 0.43429
24.24 | 37.2267 | 0.1897 | -0.32045 | 0.45959 | 0.021078 | 0.43473
24.2499 | 37.2134 | 0.18973 | -0.38149 | 0.45942 | 0.021081 | 0.43457
24.2599 | 37.2115 | 0.18977 | -0.42788 | 0.4594 | 0.021085 | 0.43454
24.2699 | 37.2096 | 0.18983 | -0.43032 | 0.45938 | 0.021093 | 0.43452
24.2799 | 37.181 | 0.1899 | -0.44742 | 0.45902 | 0.0211 | 0.43417
24.2899 | 37.2286 | 0.19014 | -0.27162 | 0.45961 | 0.021127 | 0.43476
24.3 | 37.2915 | 0.19047 | -0.026247 | 0.46039 | 0.021164 | 0.43553
24.3099 | 37.3963 | 0.19047 | -0.10071 | 0.46168 | 0.021164 | 0.43683
24.32 | 37.4267 | 0.19045 | -0.20326 | 0.46206 | 0.021161 | 0.4372
24.33 | 37.3791 | 0.19047 | -0.26186 | 0.46147 | 0.021164 | 0.43661
24.3399 | 37.3925 | 0.19049 | -0.3351 | 0.46164 | 0.021165 | 0.43678
24.3499 | 37.3544 | 0.19051 | -0.38027 | 0.46116 | 0.021168 | 0.43631
24.36 | 37.3582 | 0.19057 | -0.41079 | 0.46121 | 0.021174 | 0.43635
24.3699 | 37.3448 | 0.19069 | -0.35952 | 0.46105 | 0.021188 | 0.43619
24.38 | 37.3391 | 0.19087 | -0.26552 | 0.46098 | 0.021208 | 0.43612
24.39 | 37.402 | 0.19109 | -0.13123 | 0.46175 | 0.021232 | 0.4369
24.3999 | 37.4629 | 0.19125 | -0.037234 | 0.46251 | 0.02125 | 0.43765
24.4099 | 37.5563 | 0.1913 | -0.055545 | 0.46366 | 0.021256 | 0.4388
24.4199 | 37.5715 | 0.1913 | -0.14344 | 0.46385 | 0.021256 | 0.43899
24.4299 | 37.5525 | 0.19134 | -0.1764 | 0.46361 | 0.02126 | 0.43875
24.4399 | 37.5734 | 0.19143 | -0.16542 | 0.46387 | 0.02127 | 0.43901
24.4499 | 37.5639 | 0.19155 | -0.11414 | 0.46375 | 0.021284 | 0.43889
24.4599 | 37.5772 | 0.19161 | -0.14466 | 0.46392 | 0.02129 | 0.43906
24.4699 | 37.6039 | 0.19163 | -0.20326 | 0.46425 | 0.021293 | 0.43939
24.4799 | 37.5696 | 0.19167 | -0.23622 | 0.46382 | 0.021297 | 0.43897
24.4899 | 37.5887 | 0.19174 | -0.25331 | 0.46406 | 0.021305 | 0.4392
24.5 | 37.5639 | 0.19182 | -0.2704 | 0.46375 | 0.021313 | 0.43889
24.51 | 37.5829 | 0.19189 | -0.25942 | 0.46399 | 0.021321 | 0.43913
24.52 | 37.6077 | 0.19194 | -0.29238 | 0.46429 | 0.021327 | 0.43944
24.5299 | 37.5715 | 0.19199 | -0.30825 | 0.46385 | 0.021333 | 0.43899
24.5399 | 37.6134 | 0.19206 | -0.32412 | 0.46436 | 0.02134 | 0.43951
24.5499 | 37.5944 | 0.19213 | -0.34243 | 0.46413 | 0.021347 | 0.43927
24.5599 | 37.6172 | 0.19221 | -0.34487 | 0.46441 | 0.021356 | 0.43955
24.5699 | 37.6477 | 0.19229 | -0.33388 | 0.46479 | 0.021365 | 0.43993
24.58 | 37.6382 | 0.19239 | -0.30703 | 0.46467 | 0.021377 | 0.43981
24.5899 | 37.6877 | 0.19251 | -0.26796 | 0.46528 | 0.02139 | 0.44042
24.5999 | 37.6972 | 0.19265 | -0.20082 | 0.4654 | 0.021405 | 0.44054
24.61 | 37.7487 | 0.19277 | -0.14832 | 0.46603 | 0.021419 | 0.44118
24.62 | 37.7772 | 0.19286 | -0.1349 | 0.46639 | 0.021429 | 0.44153
24.6299 | 37.7887 | 0.19293 | -0.15077 | 0.46653 | 0.021436 | 0.44167
24.6399 | 37.8515 | 0.19299 | -0.15321 | 0.4673 | 0.021444 | 0.44245
24.6499 | 37.8439 | 0.19307 | -0.15687 | 0.46721 | 0.021453 | 0.44235
24.6599 | 37.8553 | 0.19315 | -0.15931 | 0.46735 | 0.021462 | 0.44249
24.67 | 37.8801 | 0.19323 | -0.1471 | 0.46766 | 0.02147 | 0.4428
24.68 | 37.8591 | 0.1933 | -0.16419 | 0.4674 | 0.021478 | 0.44254
24.6899 | 37.8877 | 0.19335 | -0.17884 | 0.46775 | 0.021484 | 0.44289
24.6999 | 37.8744 | 0.19341 | -0.21058 | 0.46758 | 0.02149 | 0.44273
24.7099 | 37.8991 | 0.19347 | -0.2289 | 0.46789 | 0.021497 | 0.44303
24.7199 | 37.9087 | 0.19354 | -0.23256 | 0.46801 | 0.021504 | 0.44315
24.7299 | 37.882 | 0.19359 | -0.26552 | 0.46768 | 0.02151 | 0.44282
24.7399 | 37.9125 | 0.19363 | -0.31313 | 0.46806 | 0.021515 | 0.4432
24.7499 | 37.8953 | 0.19369 | -0.33022 | 0.46784 | 0.021521 | 0.44299
24.76 | 37.8877 | 0.19373 | -0.39126 | 0.46775 | 0.021525 | 0.44289
24.7699 | 37.9011 | 0.19377 | -0.423 | 0.46791 | 0.02153 | 0.44306
24.7799 | 37.8687 | 0.19382 | -0.45352 | 0.46751 | 0.021536 | 0.44266
24.7899 | 37.9011 | 0.19398 | -0.36074 | 0.46791 | 0.021553 | 0.44306
24.7999 | 37.9372 | 0.19438 | -0.018922 | 0.46836 | 0.021598 | 0.4435
24.8099 | 38.0611 | 0.19446 | -0.022584 | 0.46989 | 0.021607 | 0.44503
24.8199 | 38.1125 | 0.19441 | -0.16664 | 0.47052 | 0.021601 | 0.44567
24.8299 | 38.0915 | 0.19445 | -0.19716 | 0.47027 | 0.021605 | 0.44541
24.8399 | 38.1068 | 0.19447 | -0.25697 | 0.47045 | 0.021608 | 0.4456
24.8499 | 38.0553 | 0.1945 | -0.31801 | 0.46982 | 0.021611 | 0.44496
24.8599 | 38.063 | 0.19457 | -0.31923 | 0.46991 | 0.021619 | 0.44506
24.87 | 38.0687 | 0.19469 | -0.27895 | 0.46998 | 0.021632 | 0.44513
24.8799 | 38.0439 | 0.19483 | -0.2118 | 0.46968 | 0.021648 | 0.44482
24.8899 | 38.1182 | 0.19497 | -0.14588 | 0.4706 | 0.021663 | 0.44574
24.9 | 38.1315 | 0.19506 | -0.1349 | 0.47076 | 0.021673 | 0.4459
24.9099 | 38.1658 | 0.19509 | -0.18129 | 0.47118 | 0.021676 | 0.44633
24.92 | 38.1773 | 0.19511 | -0.2411 | 0.47132 | 0.021679 | 0.44647
24.9299 | 38.1468 | 0.19518 | -0.26064 | 0.47095 | 0.021687 | 0.44609
24.94 | 38.1811 | 0.19527 | -0.23622 | 0.47137 | 0.021697 | 0.44651
24.9499 | 38.1773 | 0.19538 | -0.2118 | 0.47132 | 0.021709 | 0.44647
24.9599 | 38.1982 | 0.19545 | -0.21425 | 0.47158 | 0.021716 | 0.44673
24.9699 | 38.2173 | 0.19547 | -0.27529 | 0.47182 | 0.021719 | 0.44696
24.9799 | 38.183 | 0.1955 | -0.33388 | 0.47139 | 0.021722 | 0.44654
24.9899 | 38.2058 | 0.19554 | -0.3644 | 0.47168 | 0.021727 | 0.44682
25 | 38.183 | 0.19559 | -0.39614 | 0.47139 | 0.021733 | 0.44654
25.0099 | 38.2001 | 0.19566 | -0.41201 | 0.47161 | 0.02174 | 0.44675
25.0199 | 38.2001 | 0.19571 | -0.42788 | 0.47161 | 0.021746 | 0.44675
25.0299 | 38.1754 | 0.19577 | -0.47427 | 0.4713 | 0.021752 | 0.44644
25.04 | 38.2173 | 0.19613 | -0.18739 | 0.47182 | 0.021792 | 0.44696
25.05 | 38.3011 | 0.19638 | 0.017701 | 0.47285 | 0.02182 | 0.448
25.0599 | 38.3849 | 0.19633 | -0.12757 | 0.47389 | 0.021814 | 0.44903
25.07 | 38.4058 | 0.1963 | -0.23012 | 0.47415 | 0.021811 | 0.44929
25.08 | 38.3639 | 0.19634 | -0.27651 | 0.47363 | 0.021816 | 0.44877
25.09 | 38.383 | 0.19637 | -0.33632 | 0.47386 | 0.021818 | 0.44901
25.1 | 38.3392 | 0.19638 | -0.39492 | 0.47332 | 0.02182 | 0.44847
25.1099 | 38.3411 | 0.19643 | -0.42788 | 0.47335 | 0.021826 | 0.44849
25.1199 | 38.3373 | 0.19653 | -0.40591 | 0.4733 | 0.021836 | 0.44844
25.1299 | 38.3239 | 0.19665 | -0.36684 | 0.47313 | 0.02185 | 0.44828
25.1399 | 38.3811 | 0.19681 | -0.28627 | 0.47384 | 0.021867 | 0.44898
25.15 | 38.3849 | 0.19697 | -0.19227 | 0.47389 | 0.021885 | 0.44903
25.16 | 38.4516 | 0.19705 | -0.19593 | 0.47471 | 0.021894 | 0.44985
25.1699 | 38.4858 | 0.19706 | -0.26918 | 0.47513 | 0.021896 | 0.45028
25.18 | 38.4649 | 0.19706 | -0.34243 | 0.47488 | 0.021896 | 0.45002
25.19 | 38.4763 | 0.19709 | -0.40103 | 0.47502 | 0.021898 | 0.45016
25.1999 | 38.442 | 0.19714 | -0.41812 | 0.47459 | 0.021904 | 0.44974
25.21 | 38.4401 | 0.19723 | -0.41934 | 0.47457 | 0.021915 | 0.44971
25.2199 | 38.4611 | 0.1973 | -0.423 | 0.47483 | 0.021922 | 0.44997
25.2299 | 38.4477 | 0.19735 | -0.43887 | 0.47466 | 0.021928 | 0.44981
25.24 | 38.4706 | 0.1975 | -0.40103 | 0.47495 | 0.021944 | 0.45009
25.25 | 38.5144 | 0.19786 | -0.10071 | 0.47549 | 0.021984 | 0.45063
25.26 | 38.6078 | 0.19787 | -0.13245 | 0.47664 | 0.021986 | 0.45178
25.2699 | 38.6668 | 0.19781 | -0.3058 | 0.47737 | 0.021978 | 0.45251
25.2799 | 38.6192 | 0.19781 | -0.37905 | 0.47678 | 0.021978 | 0.45192
25.29 | 38.6173 | 0.19783 | -0.43765 | 0.47676 | 0.021981 | 0.4519
25.2999 | 38.5792 | 0.19798 | -0.37295 | 0.47629 | 0.021998 | 0.45143
25.3099 | 38.6306 | 0.19842 | 0.010377 | 0.47692 | 0.022047 | 0.45206
25.32 | 38.7316 | 0.19851 | 0.021364 | 0.47817 | 0.022057 | 0.45331
25.3299 | 38.7601 | 0.19845 | -0.13612 | 0.47852 | 0.02205 | 0.45366
25.34 | 38.7811 | 0.19847 | -0.18129 | 0.47878 | 0.022053 | 0.45392
25.35 | 38.7468 | 0.1985 | -0.23988 | 0.47836 | 0.022055 | 0.4535
25.3599 | 38.743 | 0.19853 | -0.28383 | 0.47831 | 0.022058 | 0.45345
25.37 | 38.7468 | 0.19861 | -0.2997 | 0.47836 | 0.022067 | 0.4535
25.38 | 38.7316 | 0.19871 | -0.26064 | 0.47817 | 0.022079 | 0.45331
25.39 | 38.764 | 0.19886 | -0.19349 | 0.47857 | 0.022095 | 0.45371
25.3999 | 38.7678 | 0.19898 | -0.13978 | 0.47861 | 0.022109 | 0.45376
25.41 | 38.7963 | 0.19903 | -0.17274 | 0.47897 | 0.022115 | 0.45411
25.42 | 38.8154 | 0.19905 | -0.23134 | 0.4792 | 0.022116 | 0.45435
25.4299 | 38.7982 | 0.1991 | -0.26186 | 0.47899 | 0.022122 | 0.45413
25.4399 | 38.8306 | 0.19918 | -0.25087 | 0.47939 | 0.022131 | 0.45453
25.4499 | 38.8173 | 0.19926 | -0.25453 | 0.47923 | 0.02214 | 0.45437
25.46 | 38.844 | 0.19933 | -0.27406 | 0.47956 | 0.022147 | 0.4547
25.47 | 38.8573 | 0.19937 | -0.3058 | 0.47972 | 0.022152 | 0.45486
25.48 | 38.8344 | 0.19941 | -0.35097 | 0.47944 | 0.022156 | 0.45458
25.4899 | 38.8592 | 0.19943 | -0.41201 | 0.47974 | 0.022159 | 0.45489
25.4999 | 38.8135 | 0.19949 | -0.4291 | 0.47918 | 0.022165 | 0.45432
25.5099 | 38.8135 | 0.19954 | -0.46329 | 0.47918 | 0.022171 | 0.45432
25.5199 | 38.8325 | 0.19971 | -0.35464 | 0.47941 | 0.02219 | 0.45456
25.5299 | 38.8744 | 0.20011 | -0.040896 | 0.47993 | 0.022235 | 0.45507
25.5399 | 39.0325 | 0.20018 | -0.047 | 0.48188 | 0.022242 | 0.45703
25.55 | 39.0383 | 0.20013 | -0.1764 | 0.48195 | 0.022236 | 0.4571
25.5599 | 39.0649 | 0.20015 | -0.23622 | 0.48228 | 0.022239 | 0.45743
25.57 | 39.0421 | 0.20019 | -0.28139 | 0.482 | 0.022244 | 0.45714
25.5799 | 39.0021 | 0.20023 | -0.31191 | 0.48151 | 0.022248 | 0.45665
25.59 | 39.0268 | 0.20031 | -0.31557 | 0.48181 | 0.022257 | 0.45696
25.5999 | 39.0154 | 0.20043 | -0.26308 | 0.48167 | 0.02227 | 0.45681
25.61 | 39.0535 | 0.20057 | -0.20936 | 0.48214 | 0.022285 | 0.45728
25.6199 | 39.0878 | 0.2007 | -0.15809 | 0.48257 | 0.0223 | 0.45771
25.63 | 39.1106 | 0.20077 | -0.16053 | 0.48285 | 0.022307 | 0.45799
25.6399 | 39.1411 | 0.20079 | -0.22157 | 0.48322 | 0.02231 | 0.45837
25.6499 | 39.1278 | 0.20083 | -0.26674 | 0.48306 | 0.022315 | 0.4582
25.66 | 39.1354 | 0.2009 | -0.26918 | 0.48315 | 0.022322 | 0.4583
25.67 | 39.1487 | 0.20098 | -0.27162 | 0.48332 | 0.022331 | 0.45846
25.68 | 39.1411 | 0.20106 | -0.26064 | 0.48322 | 0.02234 | 0.45837
25.69 | 39.1716 | 0.20111 | -0.29238 | 0.4836 | 0.022346 | 0.45874
25.6999 | 39.1487 | 0.20114 | -0.35342 | 0.48332 | 0.022349 | 0.45846
25.7099 | 39.164 | 0.20115 | -0.41201 | 0.48351 | 0.02235 | 0.45865
25.7199 | 39.1716 | 0.20121 | -0.4584 | 0.4836 | 0.022356 | 0.45874
25.73 | 39.1487 | 0.20155 | -0.18617 | 0.48332 | 0.022395 | 0.45846
25.7399 | 39.2516 | 0.20177 | -0.025026 | 0.48459 | 0.022418 | 0.45973
25.7499 | 39.2973 | 0.2017 | -0.18495 | 0.48515 | 0.022411 | 0.46029
25.7599 | 39.343 | 0.20167 | -0.30092 | 0.48572 | 0.022408 | 0.46086
25.77 | 39.3316 | 0.2017 | -0.34487 | 0.48558 | 0.022411 | 0.46072
25.7799 | 39.2707 | 0.2017 | -0.43277 | 0.48482 | 0.022411 | 0.45997
25.7899 | 39.2821 | 0.20183 | -0.36684 | 0.48496 | 0.022426 | 0.46011
25.8 | 39.3087 | 0.20227 | 0.0042727 | 0.48529 | 0.022475 | 0.46044
25.8099 | 39.4535 | 0.20241 | 0.068974 | 0.48708 | 0.022489 | 0.46222
25.82 | 39.5221 | 0.20235 | -0.075078 | 0.48793 | 0.022484 | 0.46307
25.83 | 39.5126 | 0.20238 | -0.1349 | 0.48781 | 0.022486 | 0.46295
25.84 | 39.5259 | 0.20242 | -0.18006 | 0.48797 | 0.022491 | 0.46312
25.8499 | 39.4916 | 0.20246 | -0.2118 | 0.48755 | 0.022495 | 0.46269
25.86 | 39.4973 | 0.20255 | -0.20082 | 0.48762 | 0.022506 | 0.46276
25.8699 | 39.4935 | 0.20267 | -0.14832 | 0.48757 | 0.022519 | 0.46272
25.88 | 39.4973 | 0.20276 | -0.13612 | 0.48762 | 0.022529 | 0.46276
25.8899 | 39.5335 | 0.20283 | -0.15199 | 0.48807 | 0.022537 | 0.46321
25.9 | 39.5278 | 0.20287 | -0.18129 | 0.488 | 0.022541 | 0.46314
25.9099 | 39.5488 | 0.20291 | -0.22768 | 0.48826 | 0.022546 | 0.4634
25.92 | 39.5564 | 0.20298 | -0.24477 | 0.48835 | 0.022553 | 0.46349
25.93 | 39.5392 | 0.20304 | -0.24599 | 0.48814 | 0.022561 | 0.46328
25.94 | 39.5735 | 0.20311 | -0.26308 | 0.48856 | 0.022568 | 0.4637
25.9499 | 39.5621 | 0.20318 | -0.26552 | 0.48842 | 0.022575 | 0.46356
25.96 | 39.5735 | 0.20322 | -0.31069 | 0.48856 | 0.02258 | 0.4637
25.9699 | 39.583 | 0.20326 | -0.35464 | 0.48868 | 0.022584 | 0.46382
25.9799 | 39.5602 | 0.2033 | -0.38638 | 0.4884 | 0.022589 | 0.46354
25.99 | 39.5907 | 0.20335 | -0.4169 | 0.48877 | 0.022595 | 0.46392
26 | 39.5507 | 0.2034 | -0.44864 | 0.48828 | 0.022601 | 0.46342
26.01 | 39.5621 | 0.20347 | -0.44986 | 0.48842 | 0.022608 | 0.46356
26.02 | 39.5945 | 0.20364 | -0.36929 | 0.48882 | 0.022627 | 0.46396
26.03 | 39.644 | 0.20408 | 0.01526 | 0.48943 | 0.022676 | 0.46457
26.04 | 39.8078 | 0.2042 | 0.066532 | 0.49145 | 0.022689 | 0.4666
26.0499 | 39.8516 | 0.20414 | -0.093389 | 0.492 | 0.022682 | 0.46714
26.0599 | 39.8593 | 0.20416 | -0.13856 | 0.49209 | 0.022685 | 0.46723
26.0699 | 39.8574 | 0.20419 | -0.19838 | 0.49207 | 0.022688 | 0.46721
26.0799 | 39.8212 | 0.20424 | -0.23012 | 0.49162 | 0.022694 | 0.46676
26.09 | 39.8402 | 0.20434 | -0.20448 | 0.49185 | 0.022704 | 0.467
26.0999 | 39.8212 | 0.20446 | -0.16542 | 0.49162 | 0.022718 | 0.46676
26.11 | 39.865 | 0.20456 | -0.12635 | 0.49216 | 0.022729 | 0.4673
26.1199 | 39.8783 | 0.20463 | -0.14588 | 0.49232 | 0.022737 | 0.46747
26.1299 | 39.8859 | 0.20467 | -0.19227 | 0.49242 | 0.022741 | 0.46756
26.14 | 39.9107 | 0.20472 | -0.20814 | 0.49272 | 0.022747 | 0.46787
26.1499 | 39.8916 | 0.20479 | -0.22768 | 0.49249 | 0.022755 | 0.46763
26.16 | 39.9202 | 0.20487 | -0.23134 | 0.49284 | 0.022763 | 0.46798
26.17 | 39.9335 | 0.20494 | -0.23378 | 0.49301 | 0.022771 | 0.46815
26.1799 | 39.924 | 0.20499 | -0.26308 | 0.49289 | 0.022777 | 0.46803
26.1899 | 39.9545 | 0.20503 | -0.2936 | 0.49327 | 0.022781 | 0.46841
26.2 | 39.9259 | 0.20507 | -0.33754 | 0.49291 | 0.022786 | 0.46806
26.2099 | 39.9278 | 0.20511 | -0.38393 | 0.49294 | 0.02279 | 0.46808
26.2199 | 39.924 | 0.20516 | -0.3998 | 0.49289 | 0.022796 | 0.46803
26.2299 | 39.9012 | 0.2052 | -0.44375 | 0.49261 | 0.0228 | 0.46775
26.2399 | 39.9374 | 0.20527 | -0.4584 | 0.49305 | 0.022808 | 0.4682
26.25 | 39.9088 | 0.20536 | -0.43277 | 0.4927 | 0.022818 | 0.46784
26.2599 | 39.945 | 0.20544 | -0.43399 | 0.49315 | 0.022827 | 0.46829
26.27 | 39.9564 | 0.20554 | -0.40957 | 0.49329 | 0.022838 | 0.46843
26.28 | 39.9659 | 0.20563 | -0.39858 | 0.49341 | 0.022848 | 0.46855
26.2899 | 40.0116 | 0.20574 | -0.37173 | 0.49397 | 0.02286 | 0.46911
26.3 | 40.0288 | 0.20588 | -0.30458 | 0.49418 | 0.022876 | 0.46933
26.31 | 40.0917 | 0.20606 | -0.21058 | 0.49496 | 0.022895 | 0.4701
26.32 | 40.1488 | 0.20623 | -0.11658 | 0.49566 | 0.022915 | 0.47081
26.3299 | 40.1736 | 0.20635 | -0.050662 | 0.49597 | 0.022928 | 0.47111
26.34 | 40.2536 | 0.2064 | -0.082402 | 0.49696 | 0.022934 | 0.4721
26.3499 | 40.2555 | 0.20643 | -0.12757 | 0.49698 | 0.022937 | 0.47212
26.36 | 40.2669 | 0.2065 | -0.14344 | 0.49712 | 0.022944 | 0.47226
26.3699 | 40.2821 | 0.20659 | -0.13368 | 0.49731 | 0.022955 | 0.47245
26.38 | 40.2631 | 0.20668 | -0.10804 | 0.49708 | 0.022965 | 0.47222
26.3899 | 40.3164 | 0.20675 | -0.12391 | 0.49773 | 0.022972 | 0.47288
26.4 | 40.2993 | 0.20678 | -0.18373 | 0.49752 | 0.022975 | 0.47266
26.4099 | 40.3183 | 0.20683 | -0.1996 | 0.49776 | 0.022981 | 0.4729
26.42 | 40.3259 | 0.20688 | -0.23378 | 0.49785 | 0.022987 | 0.47299
26.4299 | 40.3145 | 0.20696 | -0.22279 | 0.49771 | 0.022996 | 0.47285
26.44 | 40.3374 | 0.20703 | -0.23866 | 0.49799 | 0.023003 | 0.47314
26.4499 | 40.3107 | 0.20708 | -0.26796 | 0.49766 | 0.023009 | 0.47281
26.46 | 40.3374 | 0.20714 | -0.28627 | 0.49799 | 0.023015 | 0.47314
26.4699 | 40.3526 | 0.20719 | -0.31801 | 0.49818 | 0.023021 | 0.47332
26.48 | 40.3336 | 0.20724 | -0.34853 | 0.49795 | 0.023027 | 0.47309
26.4899 | 40.3412 | 0.2073 | -0.3644 | 0.49804 | 0.023033 | 0.47318
26.4999 | 40.3298 | 0.20735 | -0.39736 | 0.4979 | 0.023039 | 0.47304
26.51 | 40.3412 | 0.2074 | -0.41567 | 0.49804 | 0.023045 | 0.47318
26.5199 | 40.3469 | 0.20748 | -0.4169 | 0.49811 | 0.023054 | 0.47325
26.53 | 40.3526 | 0.20758 | -0.40591 | 0.49818 | 0.023064 | 0.47332
26.54 | 40.4002 | 0.2077 | -0.36684 | 0.49877 | 0.023077 | 0.47391
26.5499 | 40.3983 | 0.20783 | -0.2997 | 0.49874 | 0.023092 | 0.47389
26.5599 | 40.4726 | 0.20799 | -0.21913 | 0.49966 | 0.02311 | 0.4748
26.57 | 40.5183 | 0.20814 | -0.13856 | 0.50023 | 0.023126 | 0.47537
26.5799 | 40.5336 | 0.2082 | -0.15687 | 0.50041 | 0.023134 | 0.47556
26.59 | 40.5907 | 0.20823 | -0.20204 | 0.50112 | 0.023137 | 0.47626
26.6 | 40.5679 | 0.20826 | -0.26064 | 0.50084 | 0.02314 | 0.47598
26.61 | 40.5926 | 0.20832 | -0.27895 | 0.50114 | 0.023147 | 0.47629
26.6199 | 40.5869 | 0.20842 | -0.25453 | 0.50107 | 0.023157 | 0.47622
26.6299 | 40.5888 | 0.20851 | -0.24355 | 0.5011 | 0.023168 | 0.47624
26.64 | 40.625 | 0.20858 | -0.25942 | 0.50154 | 0.023175 | 0.47669
26.65 | 40.6002 | 0.20862 | -0.29116 | 0.50124 | 0.02318 | 0.47638
26.66 | 40.6269 | 0.20864 | -0.36562 | 0.50157 | 0.023183 | 0.47671
26.6699 | 40.6212 | 0.20867 | -0.42666 | 0.5015 | 0.023186 | 0.47664
26.6799 | 40.585 | 0.20871 | -0.44497 | 0.50105 | 0.02319 | 0.47619
26.6899 | 40.6212 | 0.20904 | -0.18739 | 0.5015 | 0.023227 | 0.47664
26.7 | 40.6764 | 0.20923 | -0.050662 | 0.50218 | 0.023248 | 0.47732
26.7099 | 40.7583 | 0.20916 | -0.22279 | 0.50319 | 0.02324 | 0.47833
26.7199 | 40.7641 | 0.20914 | -0.33754 | 0.50326 | 0.023237 | 0.4784
26.7299 | 40.7203 | 0.20915 | -0.39614 | 0.50272 | 0.023239 | 0.47786
26.7399 | 40.7222 | 0.20916 | -0.46939 | 0.50274 | 0.02324 | 0.47789
26.75 | 40.6974 | 0.20954 | -0.16786 | 0.50244 | 0.023282 | 0.47758
26.7599 | 40.8041 | 0.20976 | -0.0054935 | 0.50375 | 0.023307 | 0.4789
26.7699 | 40.8898 | 0.20974 | -0.12147 | 0.50481 | 0.023304 | 0.47995
26.78 | 40.8726 | 0.20974 | -0.19471 | 0.5046 | 0.023304 | 0.47974
26.79 | 40.8879 | 0.20975 | -0.26796 | 0.50479 | 0.023306 | 0.47993
26.8 | 40.8479 | 0.20976 | -0.34121 | 0.50429 | 0.023307 | 0.47944
26.8099 | 40.8574 | 0.20979 | -0.38516 | 0.50441 | 0.02331 | 0.47956
26.8199 | 40.8326 | 0.20987 | -0.38882 | 0.50411 | 0.023319 | 0.47925
26.8299 | 40.806 | 0.21 | -0.3351 | 0.50378 | 0.023334 | 0.47892
26.8399 | 40.8669 | 0.21019 | -0.21425 | 0.50453 | 0.023354 | 0.47967
26.8499 | 40.8764 | 0.21036 | -0.12025 | 0.50465 | 0.023374 | 0.47979
26.86 | 40.9698 | 0.21042 | -0.13734 | 0.5058 | 0.02338 | 0.48094
26.87 | 41.0155 | 0.21042 | -0.22523 | 0.50636 | 0.02338 | 0.48151
26.88 | 40.9755 | 0.21044 | -0.28383 | 0.50587 | 0.023383 | 0.48101
26.89 | 40.9965 | 0.2105 | -0.30214 | 0.50613 | 0.023388 | 0.48127
26.8999 | 40.9679 | 0.21058 | -0.3058 | 0.50578 | 0.023397 | 0.48092
26.91 | 40.9907 | 0.21066 | -0.30947 | 0.50606 | 0.023406 | 0.4812
26.92 | 41.0041 | 0.21072 | -0.31435 | 0.50622 | 0.023414 | 0.48137
26.9299 | 40.9793 | 0.21075 | -0.37417 | 0.50592 | 0.023417 | 0.48106
26.9399 | 41.0174 | 0.21076 | -0.43399 | 0.50639 | 0.023418 | 0.48153
26.9499 | 40.9907 | 0.21107 | -0.21547 | 0.50606 | 0.023452 | 0.4812
26.9599 | 41.0688 | 0.21131 | -0.040896 | 0.50702 | 0.023479 | 0.48217
26.9699 | 41.1412 | 0.21126 | -0.1703 | 0.50792 | 0.023473 | 0.48306
26.98 | 41.1317 | 0.21123 | -0.29848 | 0.5078 | 0.02347 | 0.48294
26.99 | 41.1584 | 0.21124 | -0.35952 | 0.50813 | 0.023471 | 0.48327
26.9999 | 41.1012 | 0.21124 | -0.43277 | 0.50742 | 0.023471 | 0.48257
27.01 | 41.0879 | 0.21142 | -0.33877 | 0.50726 | 0.023491 | 0.4824
27.02 | 41.1374 | 0.21186 | 0.047 | 0.50787 | 0.02354 | 0.48301
27.0299 | 41.2536 | 0.21192 | 0.029909 | 0.5093 | 0.023547 | 0.48445
27.04 | 41.3393 | 0.21186 | -0.12879 | 0.51036 | 0.02354 | 0.4855
27.05 | 41.3012 | 0.21188 | -0.17396 | 0.50989 | 0.023543 | 0.48503
27.0599 | 41.2993 | 0.21191 | -0.23256 | 0.50987 | 0.023545 | 0.48501
27.0699 | 41.2841 | 0.21194 | -0.2936 | 0.50968 | 0.023548 | 0.48482
27.08 | 41.2517 | 0.21202 | -0.29726 | 0.50928 | 0.023557 | 0.48442
27.09 | 41.2631 | 0.21211 | -0.27284 | 0.50942 | 0.023568 | 0.48456
27.0999 | 41.2498 | 0.21223 | -0.22035 | 0.50926 | 0.023581 | 0.4844
27.11 | 41.2746 | 0.21232 | -0.22279 | 0.50956 | 0.023591 | 0.48471
27.1199 | 41.2936 | 0.21235 | -0.26796 | 0.5098 | 0.023594 | 0.48494
27.13 | 41.2917 | 0.21238 | -0.31191 | 0.50977 | 0.023597 | 0.48492
27.14 | 41.3317 | 0.2124 | -0.37051 | 0.51027 | 0.0236 | 0.48541
27.1499 | 41.286 | 0.21244 | -0.4169 | 0.5097 | 0.023605 | 0.48485
27.16 | 41.2803 | 0.21251 | -0.42056 | 0.50963 | 0.023612 | 0.48478
27.17 | 41.3012 | 0.21258 | -0.43765 | 0.50989 | 0.02362 | 0.48503
27.18 | 41.2822 | 0.21264 | -0.45596 | 0.50966 | 0.023627 | 0.4848
27.1899 | 41.3317 | 0.21295 | -0.20936 | 0.51027 | 0.023661 | 0.48541
27.1999 | 41.4041 | 0.21318 | -0.060428 | 0.51116 | 0.023686 | 0.4863
27.21 | 41.4746 | 0.21312 | -0.19105 | 0.51203 | 0.02368 | 0.48717
27.2199 | 41.5279 | 0.21311 | -0.2936 | 0.51269 | 0.023679 | 0.48783
27.2299 | 41.4765 | 0.21312 | -0.36684 | 0.51206 | 0.02368 | 0.4872
27.2399 | 41.4765 | 0.21312 | -0.44009 | 0.51206 | 0.02368 | 0.4872
27.2499 | 41.446 | 0.21338 | -0.26308 | 0.51168 | 0.023708 | 0.48682
27.2599 | 41.5279 | 0.21378 | 0.076299 | 0.51269 | 0.023753 | 0.48783
27.2699 | 41.6441 | 0.21383 | 0.044558 | 0.51412 | 0.023759 | 0.48927
27.28 | 41.6746 | 0.21379 | -0.084844 | 0.5145 | 0.023754 | 0.48964
27.29 | 41.7051 | 0.21382 | -0.13123 | 0.51488 | 0.023757 | 0.49002
27.3 | 41.6841 | 0.21384 | -0.19227 | 0.51462 | 0.02376 | 0.48976
27.3099 | 41.6936 | 0.2139 | -0.22401 | 0.51474 | 0.023766 | 0.48988
27.3199 | 41.6822 | 0.214 | -0.18495 | 0.5146 | 0.023778 | 0.48974
27.3299 | 41.6651 | 0.21412 | -0.14588 | 0.51438 | 0.023791 | 0.48953
27.34 | 41.7051 | 0.21422 | -0.12269 | 0.51488 | 0.023802 | 0.49002
27.3499 | 41.7051 | 0.21427 | -0.15199 | 0.51488 | 0.023808 | 0.49002
27.3599 | 41.7355 | 0.2143 | -0.21058 | 0.51525 | 0.023811 | 0.4904
27.37 | 41.7413 | 0.21435 | -0.22645 | 0.51532 | 0.023817 | 0.49047
27.3799 | 41.7184 | 0.21442 | -0.24477 | 0.51504 | 0.023824 | 0.49018
27.3899 | 41.7508 | 0.2145 | -0.24965 | 0.51544 | 0.023833 | 0.49058
27.4 | 41.7489 | 0.21456 | -0.25331 | 0.51542 | 0.02384 | 0.49056
27.4099 | 41.7698 | 0.2146 | -0.29848 | 0.51568 | 0.023845 | 0.49082
27.4199 | 41.7755 | 0.21464 | -0.329 | 0.51575 | 0.023849 | 0.49089
27.4299 | 41.7432 | 0.21468 | -0.37417 | 0.51535 | 0.023854 | 0.49049
27.4399 | 41.7775 | 0.21472 | -0.41934 | 0.51577 | 0.023858 | 0.49091
27.45 | 41.7546 | 0.21478 | -0.43521 | 0.51549 | 0.023864 | 0.49063
27.46 | 41.7717 | 0.21487 | -0.44131 | 0.5157 | 0.023874 | 0.49084
27.47 | 41.8022 | 0.21528 | -0.086065 | 0.51608 | 0.02392 | 0.49122
27.4799 | 41.8936 | 0.21546 | 0.020143 | 0.51721 | 0.023939 | 0.49235
27.4899 | 41.9698 | 0.2154 | -0.12147 | 0.51815 | 0.023934 | 0.49329
27.4999 | 41.9775 | 0.21542 | -0.18006 | 0.51824 | 0.023935 | 0.49338
27.5099 | 41.9794 | 0.21544 | -0.23866 | 0.51826 | 0.023938 | 0.49341
27.52 | 41.966 | 0.21548 | -0.28383 | 0.5181 | 0.023942 | 0.49324
27.53 | 41.9279 | 0.21556 | -0.28749 | 0.51763 | 0.023951 | 0.49277
27.5399 | 41.9603 | 0.21567 | -0.24965 | 0.51803 | 0.023963 | 0.49317
27.5499 | 41.9527 | 0.21583 | -0.16908 | 0.51793 | 0.023981 | 0.49308
27.56 | 42.0156 | 0.21594 | -0.12879 | 0.51871 | 0.023993 | 0.49385
27.57 | 42.0537 | 0.21599 | -0.16053 | 0.51918 | 0.023999 | 0.49432
27.58 | 42.046 | 0.21602 | -0.22035 | 0.51909 | 0.024002 | 0.49423
27.59 | 42.0708 | 0.21607 | -0.25087 | 0.51939 | 0.024008 | 0.49454
27.6 | 42.0517 | 0.21615 | -0.23988 | 0.51916 | 0.024016 | 0.4943
27.61 | 42.0803 | 0.21623 | -0.23012 | 0.51951 | 0.024025 | 0.49465
27.6199 | 42.0937 | 0.2163 | -0.24965 | 0.51967 | 0.024033 | 0.49482
27.63 | 42.086 | 0.21634 | -0.29482 | 0.51958 | 0.024037 | 0.49472
27.6399 | 42.1203 | 0.21638 | -0.32778 | 0.52 | 0.024042 | 0.49515
27.65 | 42.0937 | 0.21642 | -0.37539 | 0.51967 | 0.024046 | 0.49482
27.6599 | 42.0994 | 0.21647 | -0.40469 | 0.51975 | 0.024052 | 0.49489
27.6699 | 42.0937 | 0.21651 | -0.43643 | 0.51967 | 0.024056 | 0.49482
27.6799 | 42.0841 | 0.21657 | -0.45108 | 0.51956 | 0.024064 | 0.4947
27.69 | 42.1241 | 0.21696 | -0.13856 | 0.52005 | 0.024107 | 0.49519
27.6999 | 42.2003 | 0.21715 | -0.017701 | 0.52099 | 0.024128 | 0.49613
27.7099 | 42.3184 | 0.21709 | -0.16175 | 0.52245 | 0.024122 | 0.49759
27.7199 | 42.3241 | 0.21709 | -0.235 | 0.52252 | 0.024122 | 0.49766
27.7299 | 42.3013 | 0.21712 | -0.29604 | 0.52224 | 0.024125 | 0.49738
27.74 | 42.3089 | 0.21715 | -0.35464 | 0.52233 | 0.024128 | 0.49747
27.7499 | 42.2499 | 0.21717 | -0.3998 | 0.5216 | 0.024131 | 0.49675
27.7599 | 42.2632 | 0.21727 | -0.40225 | 0.52177 | 0.024141 | 0.49691
27.77 | 42.267 | 0.2174 | -0.32167 | 0.52181 | 0.024156 | 0.49696
27.78 | 42.2822 | 0.2176 | -0.20082 | 0.522 | 0.024178 | 0.49715
27.7899 | 42.3889 | 0.2178 | -0.079961 | 0.52332 | 0.0242 | 0.49846
27.7999 | 42.4251 | 0.21792 | -0.027467 | 0.52377 | 0.024213 | 0.49891
27.8099 | 42.4956 | 0.21795 | -0.087286 | 0.52464 | 0.024216 | 0.49978
27.82 | 42.4975 | 0.21796 | -0.16053 | 0.52466 | 0.024218 | 0.4998
27.8299 | 42.4842 | 0.21801 | -0.1764 | 0.5245 | 0.024224 | 0.49964
27.84 | 42.5127 | 0.21813 | -0.13734 | 0.52485 | 0.024237 | 0.49999
27.85 | 42.5032 | 0.21823 | -0.1117 | 0.52473 | 0.024248 | 0.49987
27.8599 | 42.5222 | 0.21828 | -0.14222 | 0.52497 | 0.024253 | 0.50011
27.8699 | 42.5203 | 0.21829 | -0.21547 | 0.52494 | 0.024255 | 0.50009
27.88 | 42.5203 | 0.21835 | -0.23256 | 0.52494 | 0.024261 | 0.50009
27.8899 | 42.5527 | 0.21841 | -0.25087 | 0.52534 | 0.024268 | 0.50049
27.8999 | 42.5261 | 0.21849 | -0.25453 | 0.52501 | 0.024277 | 0.50016
27.9099 | 42.5432 | 0.21856 | -0.25819 | 0.52522 | 0.024285 | 0.50037
27.92 | 42.5413 | 0.21861 | -0.28871 | 0.5252 | 0.02429 | 0.50034
27.9299 | 42.5299 | 0.21867 | -0.30458 | 0.52506 | 0.024296 | 0.5002
27.9399 | 42.5565 | 0.21872 | -0.33754 | 0.52539 | 0.024302 | 0.50053
27.95 | 42.5261 | 0.2188 | -0.35342 | 0.52501 | 0.024311 | 0.50016
27.9599 | 42.5527 | 0.21887 | -0.34243 | 0.52534 | 0.024319 | 0.50049
27.97 | 42.5642 | 0.21896 | -0.33266 | 0.52548 | 0.024329 | 0.50063
27.98 | 42.5737 | 0.21908 | -0.30825 | 0.5256 | 0.024342 | 0.50074
27.9899 | 42.627 | 0.21919 | -0.25453 | 0.52626 | 0.024354 | 0.5014
28 | 42.6251 | 0.21932 | -0.20082 | 0.52624 | 0.024369 | 0.50138
28.01 | 42.6937 | 0.21944 | -0.1471 | 0.52708 | 0.024382 | 0.50223
28.0199 | 42.7337 | 0.21953 | -0.1349 | 0.52758 | 0.024393 | 0.50272
28.0299 | 42.7356 | 0.2196 | -0.15321 | 0.5276 | 0.0244 | 0.50274
28.04 | 42.7775 | 0.21967 | -0.15809 | 0.52812 | 0.024408 | 0.50326
28.05 | 42.787 | 0.21975 | -0.16297 | 0.52823 | 0.024416 | 0.50338
28.06 | 42.8175 | 0.21983 | -0.16664 | 0.52861 | 0.024425 | 0.50375
28.07 | 42.8347 | 0.21992 | -0.15443 | 0.52882 | 0.024436 | 0.50397
28.08 | 42.8423 | 0.21997 | -0.17152 | 0.52892 | 0.024442 | 0.50406
28.0899 | 42.8766 | 0.22003 | -0.18861 | 0.52934 | 0.024447 | 0.50448
28.0999 | 42.867 | 0.22008 | -0.22157 | 0.52922 | 0.024453 | 0.50437
28.1099 | 42.8804 | 0.22015 | -0.25453 | 0.52939 | 0.024461 | 0.50453
28.12 | 42.8937 | 0.22021 | -0.25575 | 0.52955 | 0.024468 | 0.50469
28.1299 | 42.867 | 0.22027 | -0.27284 | 0.52922 | 0.024474 | 0.50437
28.14 | 42.8918 | 0.22032 | -0.31801 | 0.52953 | 0.02448 | 0.50467
28.1499 | 42.8708 | 0.22035 | -0.34975 | 0.52927 | 0.024483 | 0.50441
28.1599 | 42.8918 | 0.22039 | -0.39492 | 0.52953 | 0.024487 | 0.50467
28.17 | 42.8842 | 0.22043 | -0.42422 | 0.52943 | 0.024492 | 0.50458
28.1799 | 42.8518 | 0.22048 | -0.45474 | 0.52903 | 0.024498 | 0.50418
28.1899 | 42.8994 | 0.22068 | -0.34853 | 0.52962 | 0.02452 | 0.50477
28.1999 | 42.9375 | 0.22107 | -0.021364 | 0.53009 | 0.024563 | 0.50524
28.2099 | 43.0956 | 0.22113 | -0.025026 | 0.53204 | 0.02457 | 0.50719
28.22 | 43.128 | 0.22109 | -0.15565 | 0.53244 | 0.024566 | 0.50759
28.23 | 43.1013 | 0.22112 | -0.20082 | 0.53212 | 0.024569 | 0.50726
28.24 | 43.1318 | 0.22115 | -0.26064 | 0.53249 | 0.024572 | 0.50763
28.2499 | 43.0823 | 0.22119 | -0.29238 | 0.53188 | 0.024576 | 0.50702
28.26 | 43.0785 | 0.22127 | -0.29482 | 0.53183 | 0.024585 | 0.50698
28.2699 | 43.0804 | 0.22137 | -0.2704 | 0.53186 | 0.024597 | 0.507
28.2799 | 43.0823 | 0.22152 | -0.18983 | 0.53188 | 0.024613 | 0.50702
28.2899 | 43.149 | 0.22167 | -0.12269 | 0.5327 | 0.02463 | 0.50785
28.2999 | 43.168 | 0.22175 | -0.141 | 0.53294 | 0.024639 | 0.50808
28.31 | 43.189 | 0.22177 | -0.18739 | 0.5332 | 0.024642 | 0.50834
28.32 | 43.1985 | 0.2218 | -0.23256 | 0.53331 | 0.024644 | 0.50846
28.33 | 43.1718 | 0.22188 | -0.23622 | 0.53299 | 0.024653 | 0.50813
28.3399 | 43.2118 | 0.22197 | -0.21058 | 0.53348 | 0.024664 | 0.50862
28.3499 | 43.1966 | 0.22205 | -0.21425 | 0.53329 | 0.024673 | 0.50843
28.36 | 43.2156 | 0.22211 | -0.23256 | 0.53353 | 0.024679 | 0.50867
28.3699 | 43.2099 | 0.22213 | -0.29116 | 0.53346 | 0.024682 | 0.5086
28.38 | 43.1966 | 0.22217 | -0.33754 | 0.53329 | 0.024686 | 0.50843
28.3899 | 43.2385 | 0.22223 | -0.35586 | 0.53381 | 0.024692 | 0.50895
28.3999 | 43.1928 | 0.22229 | -0.37295 | 0.53324 | 0.024699 | 0.50839
28.4099 | 43.208 | 0.22235 | -0.38882 | 0.53343 | 0.024705 | 0.50857
28.42 | 43.2137 | 0.22239 | -0.43399 | 0.5335 | 0.02471 | 0.50865
28.43 | 43.1909 | 0.22244 | -0.47916 | 0.53322 | 0.024716 | 0.50836
28.4399 | 43.2366 | 0.22281 | -0.14955 | 0.53378 | 0.024757 | 0.50893
28.4499 | 43.3432 | 0.22305 | 0.012818 | 0.5351 | 0.024784 | 0.51024
28.46 | 43.4271 | 0.22299 | -0.14344 | 0.53614 | 0.024776 | 0.51128
28.4699 | 43.4556 | 0.22297 | -0.23012 | 0.53649 | 0.024775 | 0.51163
28.4799 | 43.4233 | 0.22301 | -0.27406 | 0.53609 | 0.024779 | 0.51123
28.4899 | 43.4385 | 0.22304 | -0.31923 | 0.53628 | 0.024782 | 0.51142
28.4999 | 43.3947 | 0.22307 | -0.37905 | 0.53574 | 0.024785 | 0.51088
28.5099 | 43.3928 | 0.22312 | -0.40835 | 0.53571 | 0.024791 | 0.51086
28.52 | 43.3737 | 0.2232 | -0.39614 | 0.53548 | 0.0248 | 0.51062
28.53 | 43.3623 | 0.22332 | -0.35708 | 0.53534 | 0.024813 | 0.51048
28.54 | 43.4137 | 0.22348 | -0.28993 | 0.53597 | 0.024831 | 0.51111
28.55 | 43.4556 | 0.22363 | -0.19593 | 0.53649 | 0.024847 | 0.51163
28.5599 | 43.5356 | 0.22371 | -0.19716 | 0.53748 | 0.024856 | 0.51262
28.57 | 43.549 | 0.22372 | -0.27162 | 0.53764 | 0.024858 | 0.51278
28.5799 | 43.5299 | 0.22372 | -0.34487 | 0.53741 | 0.024858 | 0.51255
28.59 | 43.5509 | 0.22376 | -0.39126 | 0.53767 | 0.024862 | 0.51281
28.5999 | 43.5033 | 0.22381 | -0.40713 | 0.53708 | 0.024868 | 0.51222
28.6099 | 43.5204 | 0.22391 | -0.41079 | 0.53729 | 0.024879 | 0.51243
28.6199 | 43.5204 | 0.22397 | -0.41323 | 0.53729 | 0.024886 | 0.51243
28.6299 | 43.5185 | 0.22401 | -0.44375 | 0.53727 | 0.02489 | 0.51241
28.6399 | 43.5566 | 0.22413 | -0.40591 | 0.53774 | 0.024904 | 0.51288
28.65 | 43.5871 | 0.22452 | -0.1056 | 0.53811 | 0.024947 | 0.51325
28.6599 | 43.7033 | 0.22456 | -0.12269 | 0.53955 | 0.024951 | 0.51469
28.6699 | 43.7509 | 0.22447 | -0.30825 | 0.54013 | 0.024941 | 0.51528
28.6799 | 43.7261 | 0.22448 | -0.38149 | 0.53983 | 0.024942 | 0.51497
28.6899 | 43.709 | 0.22449 | -0.44131 | 0.53962 | 0.024944 | 0.51476
28.7 | 43.6614 | 0.22467 | -0.36196 | 0.53903 | 0.024963 | 0.51417
28.7099 | 43.7452 | 0.22511 | 0.020143 | 0.54006 | 0.025012 | 0.51521
28.7199 | 43.8614 | 0.22519 | 0.03113 | 0.5415 | 0.025021 | 0.51664
28.73 | 43.8918 | 0.22512 | -0.12757 | 0.54187 | 0.025013 | 0.51702
28.74 | 43.9433 | 0.22515 | -0.17396 | 0.54251 | 0.025016 | 0.51765
28.7499 | 43.8861 | 0.22519 | -0.21913 | 0.5418 | 0.025021 | 0.51695
28.7599 | 43.8766 | 0.22523 | -0.24965 | 0.54169 | 0.025025 | 0.51683
28.7699 | 43.8652 | 0.22529 | -0.26552 | 0.54155 | 0.025033 | 0.51669
28.78 | 43.8518 | 0.22541 | -0.23988 | 0.54138 | 0.025046 | 0.51652
28.7899 | 43.888 | 0.22553 | -0.17396 | 0.54183 | 0.025059 | 0.51697
28.8 | 43.8938 | 0.22564 | -0.1471 | 0.5419 | 0.025071 | 0.51704
28.81 | 43.9414 | 0.22568 | -0.19227 | 0.54249 | 0.025075 | 0.51763
28.8199 | 43.9528 | 0.22571 | -0.23744 | 0.54263 | 0.025078 | 0.51777
28.8299 | 43.9319 | 0.22576 | -0.26674 | 0.54237 | 0.025084 | 0.51751
28.84 | 43.9414 | 0.22585 | -0.24232 | 0.54249 | 0.025095 | 0.51763
28.8499 | 43.9261 | 0.22593 | -0.24599 | 0.5423 | 0.025104 | 0.51744
28.8599 | 43.9547 | 0.22599 | -0.27529 | 0.54265 | 0.02511 | 0.51779
28.8699 | 43.9585 | 0.22603 | -0.30825 | 0.5427 | 0.025114 | 0.51784
28.8799 | 43.9395 | 0.22605 | -0.36684 | 0.54246 | 0.025117 | 0.51761
28.89 | 43.9623 | 0.22609 | -0.41201 | 0.54274 | 0.025121 | 0.51789
28.9 | 43.9261 | 0.22615 | -0.43032 | 0.5423 | 0.025127 | 0.51744
28.9099 | 43.9604 | 0.22621 | -0.46206 | 0.54272 | 0.025135 | 0.51786
28.9199 | 43.9566 | 0.22628 | -0.4523 | 0.54267 | 0.025142 | 0.51782
28.9299 | 43.9852 | 0.22661 | -0.19227 | 0.54303 | 0.025179 | 0.51817
28.94 | 44.1319 | 0.22688 | -0.0030519 | 0.54484 | 0.025209 | 0.51998
28.9499 | 44.2042 | 0.22685 | -0.089727 | 0.54573 | 0.025206 | 0.52087
28.96 | 44.2309 | 0.22685 | -0.18983 | 0.54606 | 0.025206 | 0.5212
28.9699 | 44.2309 | 0.22689 | -0.24965 | 0.54606 | 0.02521 | 0.5212
28.9799 | 44.189 | 0.22692 | -0.28139 | 0.54554 | 0.025213 | 0.52069
28.99 | 44.2023 | 0.22699 | -0.29726 | 0.54571 | 0.025221 | 0.52085
29 | 44.1757 | 0.22709 | -0.25819 | 0.54538 | 0.025232 | 0.52052
29.01 | 44.2004 | 0.22723 | -0.20448 | 0.54568 | 0.025247 | 0.52083
29.02 | 44.2385 | 0.22736 | -0.16419 | 0.54615 | 0.025262 | 0.5213
29.03 | 44.2557 | 0.22743 | -0.15321 | 0.54637 | 0.02527 | 0.52151
29.0399 | 44.2995 | 0.22747 | -0.19716 | 0.54691 | 0.025274 | 0.52205
29.0499 | 44.2652 | 0.22751 | -0.24232 | 0.54648 | 0.025278 | 0.52163
29.0599 | 44.2957 | 0.22756 | -0.26064 | 0.54686 | 0.025284 | 0.522
29.0699 | 44.2823 | 0.22764 | -0.26186 | 0.5467 | 0.025293 | 0.52184
29.08 | 44.269 | 0.22772 | -0.25087 | 0.54653 | 0.025302 | 0.52167
29.09 | 44.3128 | 0.22777 | -0.28139 | 0.54707 | 0.025308 | 0.52221
29.0999 | 44.29 | 0.2278 | -0.34243 | 0.54679 | 0.025311 | 0.52193
29.1099 | 44.3071 | 0.22783 | -0.38638 | 0.547 | 0.025314 | 0.52214
29.1199 | 44.2785 | 0.22785 | -0.44497 | 0.54665 | 0.025317 | 0.52179
29.13 | 44.269 | 0.22803 | -0.35219 | 0.54653 | 0.025336 | 0.52167
29.1399 | 44.3643 | 0.2284 | -0.039675 | 0.54771 | 0.025378 | 0.52285
29.1499 | 44.4214 | 0.22843 | -0.098273 | 0.54841 | 0.025381 | 0.52356
29.1599 | 44.4766 | 0.22835 | -0.2411 | 0.54909 | 0.025372 | 0.52424
29.1699 | 44.4652 | 0.22837 | -0.31313 | 0.54895 | 0.025375 | 0.5241
29.18 | 44.4176 | 0.22839 | -0.3876 | 0.54837 | 0.025376 | 0.52351
29.1899 | 44.4252 | 0.22839 | -0.46084 | 0.54846 | 0.025376 | 0.5236
29.2 | 44.3947 | 0.22875 | -0.17274 | 0.54808 | 0.025416 | 0.52323
29.21 | 44.4976 | 0.22908 | 0.087286 | 0.54935 | 0.025453 | 0.5245
29.2199 | 44.5776 | 0.22909 | 0.028688 | 0.55034 | 0.025455 | 0.52548
29.23 | 44.6043 | 0.22905 | -0.099493 | 0.55067 | 0.02545 | 0.52581
29.2399 | 44.6386 | 0.22909 | -0.13001 | 0.55109 | 0.025455 | 0.52624
29.2499 | 44.5757 | 0.22913 | -0.17518 | 0.55032 | 0.025459 | 0.52546
29.2599 | 44.5662 | 0.22919 | -0.2057 | 0.5502 | 0.025465 | 0.52534
29.27 | 44.5814 | 0.22928 | -0.18251 | 0.55039 | 0.025475 | 0.52553
29.28 | 44.5624 | 0.2294 | -0.14344 | 0.55015 | 0.025489 | 0.5253
29.29 | 44.6138 | 0.22948 | -0.1471 | 0.55079 | 0.025498 | 0.52593
29.3 | 44.6043 | 0.22953 | -0.16419 | 0.55067 | 0.025504 | 0.52581
29.3099 | 44.6443 | 0.22957 | -0.21058 | 0.55116 | 0.025508 | 0.52631
29.32 | 44.6405 | 0.22963 | -0.22768 | 0.55112 | 0.025514 | 0.52626
29.3299 | 44.6157 | 0.22969 | -0.24355 | 0.55081 | 0.025521 | 0.52595
29.34 | 44.65 | 0.22976 | -0.26186 | 0.55123 | 0.025529 | 0.52638
29.3499 | 44.629 | 0.22983 | -0.26552 | 0.55098 | 0.025536 | 0.52612
29.3599 | 44.6576 | 0.22988 | -0.29848 | 0.55133 | 0.025542 | 0.52647
29.37 | 44.6614 | 0.22992 | -0.34365 | 0.55138 | 0.025546 | 0.52652
29.38 | 44.6367 | 0.22996 | -0.37417 | 0.55107 | 0.025551 | 0.52621
29.3899 | 44.6557 | 0.23 | -0.41934 | 0.5513 | 0.025555 | 0.52645
29.3999 | 44.6176 | 0.23005 | -0.43521 | 0.55083 | 0.025561 | 0.52598
29.41 | 44.6405 | 0.23012 | -0.45108 | 0.55112 | 0.025569 | 0.52626
29.42 | 44.6576 | 0.23045 | -0.21913 | 0.55133 | 0.025606 | 0.52647
29.4299 | 44.749 | 0.23077 | 0.067753 | 0.55246 | 0.025641 | 0.5276
29.4399 | 44.93 | 0.23078 | -0.0042727 | 0.55469 | 0.025643 | 0.52983
29.45 | 44.9224 | 0.23074 | -0.13245 | 0.5546 | 0.025638 | 0.52974
29.4599 | 44.9148 | 0.23078 | -0.16419 | 0.5545 | 0.025643 | 0.52965
29.47 | 44.9052 | 0.23081 | -0.22523 | 0.55439 | 0.025646 | 0.52953
29.4799 | 44.8748 | 0.23088 | -0.2411 | 0.55401 | 0.025653 | 0.52915
29.49 | 44.8938 | 0.23097 | -0.21669 | 0.55424 | 0.025664 | 0.52939
29.5 | 44.8748 | 0.2311 | -0.16297 | 0.55401 | 0.025678 | 0.52915
29.5099 | 44.9376 | 0.23121 | -0.12391 | 0.55479 | 0.02569 | 0.52993
29.5199 | 44.9395 | 0.23128 | -0.13978 | 0.55481 | 0.025698 | 0.52995
29.5299 | 44.9319 | 0.2313 | -0.19838 | 0.55471 | 0.025701 | 0.52986
29.5399 | 44.9605 | 0.23136 | -0.21425 | 0.55507 | 0.025706 | 0.53021
29.5499 | 44.9357 | 0.23144 | -0.21669 | 0.55476 | 0.025715 | 0.5299
29.5599 | 44.9395 | 0.23152 | -0.22035 | 0.55481 | 0.025724 | 0.52995
29.5699 | 44.9509 | 0.23158 | -0.22279 | 0.55495 | 0.025732 | 0.53009
29.58 | 44.9414 | 0.23164 | -0.25209 | 0.55483 | 0.025738 | 0.52998
29.5899 | 44.9757 | 0.23168 | -0.28383 | 0.55526 | 0.025742 | 0.5304
29.5999 | 44.9281 | 0.23172 | -0.329 | 0.55467 | 0.025746 | 0.52981
29.6099 | 44.9624 | 0.23176 | -0.37417 | 0.55509 | 0.025751 | 0.53023
29.6199 | 44.9319 | 0.23181 | -0.39126 | 0.55471 | 0.025757 | 0.52986
29.6299 | 44.9224 | 0.23185 | -0.43643 | 0.5546 | 0.025761 | 0.52974
29.6399 | 44.9471 | 0.2319 | -0.46573 | 0.5549 | 0.025767 | 0.53005
29.6499 | 44.9281 | 0.23209 | -0.34487 | 0.55467 | 0.025788 | 0.52981
29.66 | 45.0291 | 0.23253 | 0.011597 | 0.55591 | 0.025837 | 0.53106
29.67 | 45.1529 | 0.23261 | 0.049441 | 0.55744 | 0.025846 | 0.53259
29.68 | 45.191 | 0.23257 | -0.095831 | 0.55791 | 0.025841 | 0.53306
29.6899 | 45.1948 | 0.2326 | -0.15565 | 0.55796 | 0.025844 | 0.5331
29.7 | 45.1548 | 0.23261 | -0.21425 | 0.55747 | 0.025846 | 0.53261
29.7099 | 45.1529 | 0.23265 | -0.26064 | 0.55744 | 0.02585 | 0.53259
29.7199 | 45.1395 | 0.23276 | -0.23744 | 0.55728 | 0.025862 | 0.53242
29.7299 | 45.1186 | 0.23292 | -0.15687 | 0.55702 | 0.02588 | 0.53216
29.7399 | 45.1795 | 0.23306 | -0.076299 | 0.55777 | 0.025896 | 0.53291
29.7499 | 45.2081 | 0.23316 | -0.050662 | 0.55812 | 0.025906 | 0.53327
29.76 | 45.2329 | 0.23318 | -0.10926 | 0.55843 | 0.025909 | 0.53357
29.7699 | 45.2424 | 0.23321 | -0.16908 | 0.55855 | 0.025912 | 0.53369
29.7799 | 45.2253 | 0.23329 | -0.15931 | 0.55834 | 0.025921 | 0.53348
29.7899 | 45.2481 | 0.2334 | -0.13245 | 0.55862 | 0.025933 | 0.53376
29.7999 | 45.2405 | 0.23346 | -0.1471 | 0.55852 | 0.02594 | 0.53367
29.8099 | 45.2767 | 0.2335 | -0.17884 | 0.55897 | 0.025945 | 0.53411
29.8199 | 45.2653 | 0.23353 | -0.23744 | 0.55883 | 0.025948 | 0.53397
29.8299 | 45.2443 | 0.23358 | -0.2704 | 0.55857 | 0.025954 | 0.53371
29.8399 | 45.25 | 0.23365 | -0.2704 | 0.55864 | 0.025961 | 0.53378
29.85 | 45.2291 | 0.23373 | -0.28627 | 0.55838 | 0.02597 | 0.53353
29.8599 | 45.2481 | 0.23378 | -0.28871 | 0.55862 | 0.025976 | 0.53376
29.87 | 45.2538 | 0.23384 | -0.31923 | 0.55869 | 0.025982 | 0.53383
29.8799 | 45.2405 | 0.23388 | -0.36318 | 0.55852 | 0.025986 | 0.53367
29.89 | 45.2614 | 0.23392 | -0.3937 | 0.55878 | 0.025991 | 0.53393
29.9 | 45.2214 | 0.23397 | -0.43765 | 0.55829 | 0.025997 | 0.53343
29.9099 | 45.2405 | 0.23402 | -0.43887 | 0.55852 | 0.026003 | 0.53367
29.9199 | 45.2443 | 0.2341 | -0.44253 | 0.55857 | 0.026012 | 0.53371
29.9299 | 45.2386 | 0.23421 | -0.41812 | 0.5585 | 0.026023 | 0.53364
29.9399 | 45.2919 | 0.23432 | -0.37905 | 0.55916 | 0.026035 | 0.5343
29.95 | 45.29 | 0.23446 | -0.31191 | 0.55914 | 0.026052 | 0.53428
29.96 | 45.3624 | 0.23462 | -0.24477 | 0.56003 | 0.026069 | 0.53517
29.97 | 45.4157 | 0.23477 | -0.16419 | 0.56069 | 0.026086 | 0.53583
29.98 | 45.4615 | 0.23485 | -0.15199 | 0.56125 | 0.026095 | 0.5364
29.99 | 45.5148 | 0.23488 | -0.19593 | 0.56191 | 0.026097 | 0.53705
30 | 45.4996 | 0.2349 | -0.25453 | 0.56172 | 0.0261 | 0.53687
30.0099 | 45.5015 | 0.23496 | -0.28749 | 0.56175 | 0.026106 | 0.53689
30.0199 | 45.4957 | 0.23505 | -0.26308 | 0.56168 | 0.026117 | 0.53682
30.0299 | 45.4843 | 0.23514 | -0.24965 | 0.56153 | 0.026127 | 0.53668
30.0399 | 45.5205 | 0.23521 | -0.26796 | 0.56198 | 0.026135 | 0.53712
30.0499 | 45.4996 | 0.23526 | -0.28627 | 0.56172 | 0.02614 | 0.53687
30.06 | 45.5186 | 0.23529 | -0.34609 | 0.56196 | 0.026143 | 0.5371
30.0699 | 45.5015 | 0.2353 | -0.40591 | 0.56175 | 0.026145 | 0.53689
30.08 | 45.49 | 0.23534 | -0.45108 | 0.56161 | 0.026149 | 0.53675
30.0899 | 45.5148 | 0.2356 | -0.27406 | 0.56191 | 0.026177 | 0.53705
30.1 | 45.5491 | 0.23589 | -0.040896 | 0.56233 | 0.02621 | 0.53748
30.1099 | 45.6538 | 0.23584 | -0.18617 | 0.56363 | 0.026204 | 0.53877
30.1199 | 45.65 | 0.23578 | -0.33144 | 0.56358 | 0.026198 | 0.53872
30.1299 | 45.6215 | 0.2358 | -0.39004 | 0.56323 | 0.0262 | 0.53837
30.14 | 45.6157 | 0.23581 | -0.46329 | 0.56316 | 0.026201 | 0.5383
30.15 | 45.5738 | 0.23617 | -0.18983 | 0.56264 | 0.026241 | 0.53778
30.1599 | 45.6862 | 0.2364 | -0.014039 | 0.56403 | 0.026266 | 0.53917
30.17 | 45.7834 | 0.23637 | -0.12879 | 0.56523 | 0.026263 | 0.54037
30.18 | 45.7853 | 0.23637 | -0.20204 | 0.56525 | 0.026263 | 0.54039
30.1899 | 45.7948 | 0.23638 | -0.27651 | 0.56537 | 0.026265 | 0.54051
30.2 | 45.7358 | 0.2364 | -0.34975 | 0.56464 | 0.026266 | 0.53978
30.2099 | 45.7358 | 0.23642 | -0.3937 | 0.56464 | 0.026269 | 0.53978
30.22 | 45.7072 | 0.23648 | -0.42666 | 0.56429 | 0.026275 | 0.53943
30.2299 | 45.6805 | 0.2366 | -0.37295 | 0.56396 | 0.026289 | 0.5391
30.2399 | 45.7358 | 0.23677 | -0.27895 | 0.56464 | 0.026308 | 0.53978
30.2499 | 45.7624 | 0.23696 | -0.17152 | 0.56497 | 0.026329 | 0.54011
30.26 | 45.8462 | 0.23709 | -0.11781 | 0.566 | 0.026343 | 0.54115
30.2699 | 45.8862 | 0.23709 | -0.19105 | 0.5665 | 0.026343 | 0.54164
30.28 | 45.8862 | 0.2371 | -0.2643 | 0.5665 | 0.026345 | 0.54164
30.2899 | 45.9205 | 0.23713 | -0.30825 | 0.56692 | 0.026348 | 0.54206
30.2999 | 45.8729 | 0.2372 | -0.32534 | 0.56633 | 0.026355 | 0.54147
30.3099 | 45.8843 | 0.23728 | -0.31435 | 0.56647 | 0.026364 | 0.54162
30.32 | 45.8843 | 0.23736 | -0.31557 | 0.56647 | 0.026373 | 0.54162
30.3299 | 45.8615 | 0.2374 | -0.36196 | 0.56619 | 0.026377 | 0.54133
30.3399 | 45.8881 | 0.23742 | -0.40713 | 0.56652 | 0.02638 | 0.54166
30.35 | 45.85 | 0.23752 | -0.41201 | 0.56605 | 0.026391 | 0.54119
30.36 | 45.9472 | 0.23792 | -0.070195 | 0.56725 | 0.026435 | 0.54239
30.37 | 46.0367 | 0.238 | -0.060428 | 0.56835 | 0.026444 | 0.5435
30.3799 | 46.0615 | 0.2379 | -0.24599 | 0.56866 | 0.026434 | 0.5438
30.39 | 46.0843 | 0.23792 | -0.31923 | 0.56894 | 0.026435 | 0.54409
30.3999 | 46.0215 | 0.23793 | -0.37783 | 0.56817 | 0.026437 | 0.54331
30.4099 | 46.0101 | 0.23793 | -0.46573 | 0.56803 | 0.026437 | 0.54317
30.4199 | 45.991 | 0.23812 | -0.34487 | 0.56779 | 0.026457 | 0.54293
30.4299 | 46.052 | 0.2386 | 0.067753 | 0.56854 | 0.026511 | 0.54369
30.4399 | 46.2044 | 0.23868 | 0.076299 | 0.57042 | 0.02652 | 0.54557
30.4499 | 46.252 | 0.23858 | -0.11048 | 0.57101 | 0.026509 | 0.54615
30.46 | 46.2501 | 0.23861 | -0.18373 | 0.57099 | 0.026512 | 0.54613
30.4699 | 46.2424 | 0.23865 | -0.21669 | 0.57089 | 0.026517 | 0.54604
30.4799 | 46.1891 | 0.2387 | -0.235 | 0.57024 | 0.026523 | 0.54538
30.49 | 46.1986 | 0.23876 | -0.26796 | 0.57035 | 0.026528 | 0.5455
30.4999 | 46.1682 | 0.23884 | -0.25819 | 0.56998 | 0.026537 | 0.54512
30.5099 | 46.1891 | 0.23893 | -0.24721 | 0.57024 | 0.026548 | 0.54538
30.5199 | 46.2005 | 0.23901 | -0.2643 | 0.57038 | 0.026557 | 0.54552
30.5299 | 46.1948 | 0.23906 | -0.26674 | 0.57031 | 0.026563 | 0.54545
30.54 | 46.2215 | 0.2391 | -0.31191 | 0.57064 | 0.026567 | 0.54578
30.5499 | 46.1872 | 0.23913 | -0.37173 | 0.57021 | 0.02657 | 0.54536
30.56 | 46.1891 | 0.23917 | -0.40469 | 0.57024 | 0.026574 | 0.54538
30.5699 | 46.1777 | 0.23921 | -0.45108 | 0.57009 | 0.026579 | 0.54524
30.5799 | 46.1548 | 0.23929 | -0.44131 | 0.56981 | 0.026588 | 0.54496
30.59 | 46.2386 | 0.23968 | -0.12635 | 0.57085 | 0.026631 | 0.54599
30.5999 | 46.3301 | 0.23981 | -0.075078 | 0.57198 | 0.026645 | 0.54712
30.61 | 46.4139 | 0.23974 | -0.21791 | 0.57301 | 0.026638 | 0.54815
30.62 | 46.4044 | 0.23973 | -0.31923 | 0.57289 | 0.026637 | 0.54804
30.6299 | 46.3625 | 0.23974 | -0.39248 | 0.57238 | 0.026638 | 0.54752
30.64 | 46.3739 | 0.23974 | -0.46573 | 0.57252 | 0.026638 | 0.54766
30.65 | 46.3186 | 0.24012 | -0.16419 | 0.57184 | 0.02668 | 0.54698
30.66 | 46.4406 | 0.24045 | 0.10804 | 0.57334 | 0.026717 | 0.54848
30.6699 | 46.5701 | 0.24044 | 0.0079351 | 0.57494 | 0.026715 | 0.55008
30.68 | 46.5968 | 0.24041 | -0.10804 | 0.57527 | 0.026712 | 0.55041
30.6899 | 46.5949 | 0.24044 | -0.15321 | 0.57524 | 0.026715 | 0.55039
30.7 | 46.5377 | 0.24046 | -0.2118 | 0.57454 | 0.026718 | 0.54968
30.7099 | 46.5529 | 0.24052 | -0.24232 | 0.57473 | 0.026724 | 0.54987
30.72 | 46.5263 | 0.24064 | -0.18983 | 0.5744 | 0.026737 | 0.54954
30.7299 | 46.5148 | 0.24076 | -0.14955 | 0.57426 | 0.026751 | 0.5494
30.74 | 46.5815 | 0.24085 | -0.12513 | 0.57508 | 0.026761 | 0.55022
30.75 | 46.5739 | 0.2409 | -0.15565 | 0.57499 | 0.026767 | 0.55013
30.76 | 46.591 | 0.24094 | -0.1996 | 0.5752 | 0.026771 | 0.55034
30.7699 | 46.5987 | 0.241 | -0.21791 | 0.57529 | 0.026777 | 0.55043
30.7799 | 46.591 | 0.24106 | -0.23378 | 0.5752 | 0.026785 | 0.55034
30.7899 | 46.6272 | 0.24114 | -0.23744 | 0.57564 | 0.026794 | 0.55079
30.8 | 46.5949 | 0.2412 | -0.25453 | 0.57524 | 0.0268 | 0.55039
30.8099 | 46.6025 | 0.24124 | -0.2997 | 0.57534 | 0.026804 | 0.55048
30.8199 | 46.5987 | 0.24128 | -0.33144 | 0.57529 | 0.026808 | 0.55043
30.83 | 46.591 | 0.24132 | -0.37661 | 0.5752 | 0.026813 | 0.55034
30.8399 | 46.6139 | 0.24137 | -0.40713 | 0.57548 | 0.026819 | 0.55062
30.8499 | 46.5568 | 0.24141 | -0.43765 | 0.57477 | 0.026823 | 0.54992
30.86 | 46.5949 | 0.24148 | -0.45352 | 0.57524 | 0.026831 | 0.55039
30.8699 | 46.6139 | 0.24184 | -0.16664 | 0.57548 | 0.026871 | 0.55062
30.88 | 46.7339 | 0.24209 | 0.022584 | 0.57696 | 0.026899 | 0.5521
30.8899 | 46.8406 | 0.24205 | -0.10682 | 0.57828 | 0.026894 | 0.55342
30.8999 | 46.8158 | 0.24205 | -0.18006 | 0.57797 | 0.026894 | 0.55312
30.91 | 46.8253 | 0.24208 | -0.23988 | 0.57809 | 0.026897 | 0.55323
30.92 | 46.8272 | 0.24212 | -0.28383 | 0.57811 | 0.026902 | 0.55326
30.9299 | 46.7815 | 0.24218 | -0.28749 | 0.57755 | 0.026909 | 0.55269
30.94 | 46.8082 | 0.24229 | -0.26186 | 0.57788 | 0.026921 | 0.55302
30.95 | 46.8044 | 0.24245 | -0.19471 | 0.57783 | 0.026939 | 0.55297
30.9599 | 46.8615 | 0.24256 | -0.141 | 0.57854 | 0.026951 | 0.55368
30.97 | 46.9015 | 0.24264 | -0.14344 | 0.57903 | 0.026959 | 0.55417
30.9799 | 46.9015 | 0.24266 | -0.18861 | 0.57903 | 0.026962 | 0.55417
30.99 | 46.9263 | 0.2427 | -0.23378 | 0.57934 | 0.026967 | 0.55448
31 | 46.9015 | 0.24277 | -0.26552 | 0.57903 | 0.026974 | 0.55417
31.0099 | 46.913 | 0.24284 | -0.25331 | 0.57917 | 0.026982 | 0.55432
31.02 | 46.9072 | 0.24292 | -0.25453 | 0.5791 | 0.026991 | 0.55424
31.0299 | 46.9168 | 0.24297 | -0.28749 | 0.57922 | 0.026997 | 0.55436
31.0399 | 46.9377 | 0.24301 | -0.31801 | 0.57948 | 0.027001 | 0.55462
31.05 | 46.9072 | 0.24305 | -0.36318 | 0.5791 | 0.027005 | 0.55424
31.0599 | 46.9225 | 0.24309 | -0.39248 | 0.57929 | 0.02701 | 0.55443
31.07 | 46.9091 | 0.24313 | -0.43887 | 0.57913 | 0.027014 | 0.55427
31.08 | 46.8977 | 0.24337 | -0.27773 | 0.57898 | 0.027041 | 0.55413
31.0899 | 47.012 | 0.24368 | -0.033571 | 0.5804 | 0.027075 | 0.55554
31.1 | 47.0958 | 0.24365 | -0.13612 | 0.58143 | 0.027072 | 0.55657
31.1099 | 47.1282 | 0.24364 | -0.25087 | 0.58183 | 0.027071 | 0.55697
31.12 | 47.092 | 0.24365 | -0.30947 | 0.58138 | 0.027072 | 0.55653
31.1299 | 47.0539 | 0.24365 | -0.39736 | 0.58091 | 0.027072 | 0.55606
31.14 | 47.0654 | 0.24369 | -0.44253 | 0.58105 | 0.027076 | 0.5562
31.15 | 47.0539 | 0.2441 | -0.084844 | 0.58091 | 0.027122 | 0.55606
31.1599 | 47.2101 | 0.24438 | 0.11903 | 0.58284 | 0.027154 | 0.55798
31.17 | 47.3035 | 0.24437 | 0.03113 | 0.58399 | 0.027152 | 0.55914
31.18 | 47.3244 | 0.24435 | -0.071415 | 0.58425 | 0.027151 | 0.55939
31.19 | 47.3187 | 0.2444 | -0.11781 | 0.58418 | 0.027155 | 0.55932
31.1999 | 47.273 | 0.24444 | -0.1471 | 0.58362 | 0.027159 | 0.55876
31.2099 | 47.273 | 0.2445 | -0.16542 | 0.58362 | 0.027167 | 0.55876
31.22 | 47.2673 | 0.24462 | -0.12635 | 0.58355 | 0.02718 | 0.55869
31.23 | 47.2673 | 0.24471 | -0.10193 | 0.58355 | 0.027191 | 0.55869
31.24 | 47.2977 | 0.24478 | -0.11658 | 0.58392 | 0.027198 | 0.55907
31.2499 | 47.2825 | 0.24482 | -0.14832 | 0.58373 | 0.027202 | 0.55888
31.2599 | 47.3073 | 0.24486 | -0.19349 | 0.58404 | 0.027207 | 0.55918
31.27 | 47.2996 | 0.24494 | -0.2118 | 0.58395 | 0.027216 | 0.55909
31.28 | 47.2901 | 0.24501 | -0.20082 | 0.58383 | 0.027223 | 0.55897
31.29 | 47.3225 | 0.24507 | -0.21669 | 0.58423 | 0.027231 | 0.55937
31.3 | 47.2939 | 0.24511 | -0.26186 | 0.58388 | 0.027235 | 0.55902
31.31 | 47.3149 | 0.24515 | -0.29238 | 0.58413 | 0.027239 | 0.55928
31.32 | 47.3035 | 0.24521 | -0.32167 | 0.58399 | 0.027245 | 0.55914
31.33 | 47.3015 | 0.24527 | -0.32412 | 0.58397 | 0.027253 | 0.55911
31.34 | 47.3282 | 0.24535 | -0.32656 | 0.5843 | 0.027262 | 0.55944
31.3499 | 47.3168 | 0.24543 | -0.33022 | 0.58416 | 0.027271 | 0.5593
31.36 | 47.3549 | 0.24551 | -0.31923 | 0.58463 | 0.027279 | 0.55977
31.3699 | 47.3739 | 0.24559 | -0.32045 | 0.58486 | 0.027288 | 0.56001
31.3799 | 47.372 | 0.24567 | -0.3229 | 0.58484 | 0.027297 | 0.55998
31.39 | 47.4139 | 0.24578 | -0.28383 | 0.58536 | 0.027309 | 0.5605
31.4 | 47.4082 | 0.2459 | -0.24355 | 0.58529 | 0.027322 | 0.56043
31.4099 | 47.4616 | 0.24602 | -0.19227 | 0.58595 | 0.027336 | 0.56109
31.42 | 47.4978 | 0.24614 | -0.15199 | 0.58639 | 0.027349 | 0.56153
31.43 | 47.5206 | 0.24623 | -0.15565 | 0.58667 | 0.027359 | 0.56182
31.4399 | 47.5682 | 0.24629 | -0.15809 | 0.58726 | 0.027365 | 0.5624
31.45 | 47.5549 | 0.24635 | -0.17274 | 0.5871 | 0.027373 | 0.56224
31.4599 | 47.5873 | 0.24643 | -0.17518 | 0.5875 | 0.027382 | 0.56264
31.47 | 47.5892 | 0.24651 | -0.16419 | 0.58752 | 0.027391 | 0.56266
31.4799 | 47.5892 | 0.24659 | -0.16542 | 0.58752 | 0.027399 | 0.56266
31.49 | 47.6178 | 0.24665 | -0.18129 | 0.58787 | 0.027405 | 0.56302
31.4999 | 47.6063 | 0.2467 | -0.2118 | 0.58773 | 0.027411 | 0.56288
31.51 | 47.6463 | 0.24675 | -0.24355 | 0.58823 | 0.027417 | 0.56337
31.5199 | 47.6349 | 0.24682 | -0.24843 | 0.58809 | 0.027425 | 0.56323
31.53 | 47.6197 | 0.24689 | -0.2643 | 0.5879 | 0.027432 | 0.56304
31.5399 | 47.654 | 0.24694 | -0.2936 | 0.58832 | 0.027438 | 0.56346
31.55 | 47.6292 | 0.24698 | -0.33999 | 0.58801 | 0.027442 | 0.56316
31.5599 | 47.633 | 0.24701 | -0.38516 | 0.58806 | 0.027445 | 0.5632
31.5699 | 47.6159 | 0.24705 | -0.4169 | 0.58785 | 0.02745 | 0.56299
31.58 | 47.5835 | 0.24715 | -0.40713 | 0.58745 | 0.027462 | 0.56259
31.59 | 47.6921 | 0.24755 | -0.07874 | 0.58879 | 0.027506 | 0.56393
31.6 | 47.8025 | 0.24766 | -0.027467 | 0.59015 | 0.027518 | 0.5653
31.61 | 47.8654 | 0.24759 | -0.18495 | 0.59093 | 0.02751 | 0.56607
31.62 | 47.8654 | 0.24762 | -0.24477 | 0.59093 | 0.027513 | 0.56607
31.6299 | 47.8273 | 0.24765 | -0.28871 | 0.59046 | 0.027516 | 0.5656
31.6399 | 47.8216 | 0.24766 | -0.36196 | 0.59039 | 0.027518 | 0.56553
31.6499 | 47.774 | 0.24771 | -0.38027 | 0.5898 | 0.027524 | 0.56494
31.66 | 47.7797 | 0.24779 | -0.38271 | 0.58987 | 0.027533 | 0.56502
31.67 | 47.7663 | 0.24793 | -0.329 | 0.58971 | 0.027547 | 0.56485
31.68 | 47.8102 | 0.2481 | -0.235 | 0.59025 | 0.027567 | 0.56539
31.69 | 47.8921 | 0.24827 | -0.141 | 0.59126 | 0.027586 | 0.5664
31.6999 | 47.9283 | 0.24837 | -0.11658 | 0.59171 | 0.027596 | 0.56685
31.7099 | 47.9911 | 0.24839 | -0.16175 | 0.59248 | 0.027599 | 0.56763
31.72 | 47.9987 | 0.24841 | -0.235 | 0.59258 | 0.027601 | 0.56772
31.7299 | 47.9721 | 0.24847 | -0.23744 | 0.59225 | 0.027608 | 0.56739
31.7399 | 47.9854 | 0.24857 | -0.22523 | 0.59241 | 0.027619 | 0.56756
31.7499 | 47.9644 | 0.24867 | -0.1996 | 0.59215 | 0.02763 | 0.5673
31.7599 | 48.0197 | 0.24874 | -0.20204 | 0.59284 | 0.027638 | 0.56798
31.77 | 48.0197 | 0.24877 | -0.26308 | 0.59284 | 0.027641 | 0.56798
31.7799 | 48.0064 | 0.24879 | -0.32167 | 0.59267 | 0.027644 | 0.56781
31.79 | 48.0159 | 0.24885 | -0.35219 | 0.59279 | 0.02765 | 0.56793
31.7999 | 47.9835 | 0.24891 | -0.35342 | 0.59239 | 0.027657 | 0.56753
31.8099 | 48.0044 | 0.24898 | -0.3583 | 0.59265 | 0.027665 | 0.56779
31.8199 | 48.0064 | 0.24903 | -0.39004 | 0.59267 | 0.02767 | 0.56781
31.8299 | 47.9892 | 0.24906 | -0.44864 | 0.59246 | 0.027673 | 0.5676
31.84 | 48.0159 | 0.24918 | -0.39614 | 0.59279 | 0.027687 | 0.56793
31.85 | 48.0406 | 0.24962 | -0.054325 | 0.59309 | 0.027736 | 0.56824
31.8599 | 48.1721 | 0.24971 | -0.01648 | 0.59472 | 0.027746 | 0.56986
31.87 | 48.2292 | 0.24963 | -0.17396 | 0.59542 | 0.027737 | 0.57057
31.88 | 48.2045 | 0.24965 | -0.26186 | 0.59512 | 0.027739 | 0.57026
31.89 | 48.233 | 0.24967 | -0.29238 | 0.59547 | 0.027742 | 0.57061
31.8999 | 48.1873 | 0.2497 | -0.35097 | 0.59491 | 0.027744 | 0.57005
31.9099 | 48.1987 | 0.24974 | -0.39492 | 0.59505 | 0.027749 | 0.57019
31.92 | 48.1645 | 0.24981 | -0.40103 | 0.59462 | 0.027756 | 0.56977
31.93 | 48.1435 | 0.2499 | -0.39004 | 0.59436 | 0.027767 | 0.56951
31.9399 | 48.1721 | 0.25002 | -0.35097 | 0.59472 | 0.02778 | 0.56986
31.9499 | 48.1854 | 0.25018 | -0.25697 | 0.59488 | 0.027798 | 0.57002
31.96 | 48.2292 | 0.25031 | -0.20326 | 0.59542 | 0.027813 | 0.57057
31.97 | 48.2902 | 0.25038 | -0.20692 | 0.59617 | 0.02782 | 0.57132
31.98 | 48.2959 | 0.25038 | -0.29482 | 0.59625 | 0.02782 | 0.57139
31.9899 | 48.3111 | 0.25039 | -0.36929 | 0.59643 | 0.027822 | 0.57158
31.9999 | 48.2654 | 0.25043 | -0.40103 | 0.59587 | 0.027826 | 0.57101
32.0099 | 48.2654 | 0.2505 | -0.4169 | 0.59587 | 0.027833 | 0.57101
32.02 | 48.2673 | 0.25058 | -0.42056 | 0.59589 | 0.027842 | 0.57104
32.0299 | 48.2635 | 0.25065 | -0.423 | 0.59585 | 0.02785 | 0.57099
32.04 | 48.2978 | 0.25069 | -0.46817 | 0.59627 | 0.027854 | 0.57141
32.0499 | 48.3035 | 0.25099 | -0.22401 | 0.59634 | 0.027888 | 0.57148
32.0599 | 48.4197 | 0.25123 | -0.06287 | 0.59777 | 0.027915 | 0.57292
32.07 | 48.4616 | 0.25115 | -0.22035 | 0.59829 | 0.027906 | 0.57343
32.08 | 48.4654 | 0.25111 | -0.35097 | 0.59834 | 0.027901 | 0.57348
32.0899 | 48.4883 | 0.25113 | -0.42422 | 0.59862 | 0.027903 | 0.57376
32.1 | 48.4273 | 0.25117 | -0.46817 | 0.59787 | 0.027907 | 0.57301
32.1099 | 48.4578 | 0.25158 | -0.11292 | 0.59824 | 0.027953 | 0.57339
32.12 | 48.5645 | 0.25182 | 0.050662 | 0.59956 | 0.02798 | 0.5747
32.1299 | 48.6521 | 0.25177 | -0.07874 | 0.60064 | 0.027974 | 0.57579
32.1399 | 48.6635 | 0.25175 | -0.18006 | 0.60078 | 0.027973 | 0.57593
32.1499 | 48.6273 | 0.25179 | -0.22523 | 0.60034 | 0.027977 | 0.57548
32.16 | 48.6311 | 0.25183 | -0.25697 | 0.60038 | 0.027981 | 0.57553
32.17 | 48.5873 | 0.25189 | -0.28749 | 0.59984 | 0.027987 | 0.57499
32.18 | 48.574 | 0.25198 | -0.27651 | 0.59968 | 0.027998 | 0.57482
32.1899 | 48.6026 | 0.25211 | -0.20936 | 0.60003 | 0.028013 | 0.57517
32.2 | 48.6121 | 0.25225 | -0.15565 | 0.60015 | 0.028027 | 0.57529
32.2099 | 48.6769 | 0.25233 | -0.14344 | 0.60095 | 0.028036 | 0.57609
32.2199 | 48.6769 | 0.25235 | -0.20204 | 0.60095 | 0.028039 | 0.57609
32.2299 | 48.6635 | 0.25239 | -0.24843 | 0.60078 | 0.028044 | 0.57593
32.2399 | 48.6978 | 0.25246 | -0.25087 | 0.60121 | 0.028051 | 0.57635
32.25 | 48.675 | 0.25255 | -0.23866 | 0.60093 | 0.028061 | 0.57607
32.26 | 48.7073 | 0.25262 | -0.25575 | 0.60133 | 0.028069 | 0.57647
32.27 | 48.6921 | 0.25266 | -0.28627 | 0.60114 | 0.028073 | 0.57628
32.2799 | 48.6921 | 0.2527 | -0.33266 | 0.60114 | 0.028078 | 0.57628
32.29 | 48.7035 | 0.25274 | -0.37661 | 0.60128 | 0.028082 | 0.57642
32.3 | 48.6883 | 0.25278 | -0.40713 | 0.60109 | 0.028087 | 0.57623
32.3099 | 48.6921 | 0.25283 | -0.43887 | 0.60114 | 0.028093 | 0.57628
32.32 | 48.6769 | 0.2529 | -0.44497 | 0.60095 | 0.0281 | 0.57609
32.33 | 48.6635 | 0.25307 | -0.36562 | 0.60078 | 0.028119 | 0.57593
32.3399 | 48.7531 | 0.25345 | -0.051883 | 0.60189 | 0.028161 | 0.57703
32.35 | 48.8483 | 0.25354 | -0.026247 | 0.60307 | 0.028171 | 0.57821
32.36 | 48.9226 | 0.25349 | -0.1703 | 0.60398 | 0.028165 | 0.57913
32.37 | 48.9245 | 0.25351 | -0.2289 | 0.60401 | 0.028168 | 0.57915
32.3799 | 48.9035 | 0.25354 | -0.27406 | 0.60375 | 0.028171 | 0.57889
32.39 | 48.8845 | 0.25357 | -0.33266 | 0.60351 | 0.028174 | 0.57865
32.4 | 48.8254 | 0.25363 | -0.33632 | 0.60278 | 0.028181 | 0.57793
32.4099 | 48.8426 | 0.25375 | -0.31069 | 0.60299 | 0.028195 | 0.57814
32.4199 | 48.8445 | 0.2539 | -0.24599 | 0.60302 | 0.028211 | 0.57816
32.43 | 48.8788 | 0.25403 | -0.16542 | 0.60344 | 0.028226 | 0.57858
32.44 | 48.9531 | 0.25413 | -0.15199 | 0.60436 | 0.028236 | 0.5795
32.45 | 48.9645 | 0.25414 | -0.22645 | 0.6045 | 0.028238 | 0.57964
32.46 | 48.9931 | 0.25417 | -0.27162 | 0.60485 | 0.028241 | 0.58
32.4699 | 48.9569 | 0.25422 | -0.30092 | 0.60441 | 0.028247 | 0.57955
32.4799 | 48.9512 | 0.2543 | -0.28871 | 0.60434 | 0.028255 | 0.57948
32.49 | 48.9835 | 0.25439 | -0.27773 | 0.60474 | 0.028266 | 0.57988
32.4999 | 48.9721 | 0.25446 | -0.29238 | 0.60459 | 0.028273 | 0.57974
32.51 | 49.0083 | 0.25449 | -0.33877 | 0.60504 | 0.028276 | 0.58018
32.5199 | 48.9893 | 0.2545 | -0.41201 | 0.60481 | 0.028278 | 0.57995
32.5299 | 48.9664 | 0.25454 | -0.45596 | 0.60452 | 0.028282 | 0.57967
32.54 | 49.0216 | 0.25493 | -0.14222 | 0.60521 | 0.028325 | 0.58035
32.55 | 49.1036 | 0.25509 | -0.049441 | 0.60622 | 0.028343 | 0.58136
32.56 | 49.1836 | 0.25501 | -0.20814 | 0.6072 | 0.028334 | 0.58235
32.57 | 49.155 | 0.25501 | -0.29604 | 0.60685 | 0.028334 | 0.58199
32.58 | 49.1474 | 0.25502 | -0.36929 | 0.60676 | 0.028335 | 0.5819
32.59 | 49.1302 | 0.25502 | -0.44253 | 0.60655 | 0.028335 | 0.58169
32.6 | 49.0616 | 0.25525 | -0.29604 | 0.6057 | 0.028361 | 0.58084
32.6099 | 49.1645 | 0.25565 | 0.03113 | 0.60697 | 0.028405 | 0.58211
32.62 | 49.2502 | 0.25573 | 0.040896 | 0.60803 | 0.028414 | 0.58317
32.6299 | 49.2978 | 0.25569 | -0.090948 | 0.60862 | 0.02841 | 0.58376
32.64 | 49.3302 | 0.25571 | -0.1349 | 0.60902 | 0.028412 | 0.58416
32.65 | 49.2921 | 0.25575 | -0.18006 | 0.60854 | 0.028417 | 0.58369
32.66 | 49.3055 | 0.25581 | -0.20936 | 0.60871 | 0.028423 | 0.58385
32.6699 | 49.2769 | 0.2559 | -0.18373 | 0.60836 | 0.028433 | 0.5835
32.68 | 49.2712 | 0.25602 | -0.14466 | 0.60829 | 0.028447 | 0.58343
32.69 | 49.3017 | 0.2561 | -0.14832 | 0.60866 | 0.028455 | 0.58381
32.7 | 49.2883 | 0.25617 | -0.15199 | 0.6085 | 0.028463 | 0.58364
32.7099 | 49.3302 | 0.25621 | -0.19838 | 0.60902 | 0.028467 | 0.58416
32.7199 | 49.3055 | 0.25626 | -0.21425 | 0.60871 | 0.028473 | 0.58385
32.73 | 49.3017 | 0.25631 | -0.24721 | 0.60866 | 0.028479 | 0.58381
32.74 | 49.3188 | 0.25638 | -0.28017 | 0.60887 | 0.028487 | 0.58402
32.75 | 49.2788 | 0.25645 | -0.2704 | 0.60838 | 0.028494 | 0.58352
32.7599 | 49.3169 | 0.2565 | -0.30214 | 0.60885 | 0.0285 | 0.58399
32.77 | 49.3036 | 0.25655 | -0.33388 | 0.60869 | 0.028506 | 0.58383
32.78 | 49.2998 | 0.25661 | -0.3644 | 0.60864 | 0.028512 | 0.58378
32.7899 | 49.3264 | 0.25665 | -0.39614 | 0.60897 | 0.028516 | 0.58411
32.7999 | 49.2864 | 0.25669 | -0.42788 | 0.60847 | 0.028521 | 0.58362
32.81 | 49.2978 | 0.25677 | -0.43154 | 0.60862 | 0.028529 | 0.58376
32.8199 | 49.3226 | 0.25719 | -0.075078 | 0.60892 | 0.028577 | 0.58406
32.83 | 49.4236 | 0.25738 | 0.045779 | 0.61017 | 0.028598 | 0.58531
32.84 | 49.5741 | 0.25733 | -0.098273 | 0.61203 | 0.028592 | 0.58717
32.85 | 49.5436 | 0.25733 | -0.18739 | 0.61165 | 0.028592 | 0.58679
32.8599 | 49.5474 | 0.25737 | -0.21913 | 0.6117 | 0.028596 | 0.58684
32.87 | 49.5379 | 0.25741 | -0.2643 | 0.61158 | 0.028601 | 0.58672
32.88 | 49.5188 | 0.25747 | -0.26674 | 0.61134 | 0.028608 | 0.58649
32.8899 | 49.5379 | 0.25758 | -0.24232 | 0.61158 | 0.02862 | 0.58672
32.8999 | 49.5341 | 0.25774 | -0.17518 | 0.61153 | 0.028638 | 0.58667
32.91 | 49.5817 | 0.25786 | -0.12147 | 0.61212 | 0.028651 | 0.58726
32.92 | 49.6064 | 0.25791 | -0.13856 | 0.61243 | 0.028657 | 0.58757
32.93 | 49.616 | 0.25794 | -0.19716 | 0.61254 | 0.02866 | 0.58769
32.94 | 49.6483 | 0.25799 | -0.21547 | 0.61294 | 0.028666 | 0.58809
32.9499 | 49.616 | 0.25806 | -0.23378 | 0.61254 | 0.028673 | 0.58769
32.9599 | 49.6522 | 0.25815 | -0.20814 | 0.61299 | 0.028684 | 0.58813
32.9699 | 49.6636 | 0.25823 | -0.21058 | 0.61313 | 0.028692 | 0.58827
32.9799 | 49.6617 | 0.25827 | -0.25575 | 0.61311 | 0.028697 | 0.58825
32.9899 | 49.6731 | 0.25831 | -0.28749 | 0.61325 | 0.028701 | 0.58839
33 | 49.6293 | 0.25835 | -0.33266 | 0.61271 | 0.028706 | 0.58785
33.0099 | 49.6598 | 0.25839 | -0.37905 | 0.61308 | 0.02871 | 0.58823
33.02 | 49.6426 | 0.25844 | -0.39492 | 0.61287 | 0.028716 | 0.58801
33.03 | 49.6312 | 0.2585 | -0.42788 | 0.61273 | 0.028722 | 0.58787
33.04 | 49.6502 | 0.25855 | -0.44253 | 0.61297 | 0.028728 | 0.58811
33.0499 | 49.6217 | 0.25863 | -0.44742 | 0.61261 | 0.028737 | 0.58776
33.06 | 49.6655 | 0.25892 | -0.23134 | 0.61315 | 0.028769 | 0.5883
33.0699 | 49.7722 | 0.25928 | 0.068974 | 0.61447 | 0.028809 | 0.58961
33.08 | 49.8903 | 0.25931 | 0.010377 | 0.61593 | 0.028812 | 0.59107
33.0899 | 49.9607 | 0.25928 | -0.10438 | 0.6168 | 0.028809 | 0.59194
33.1 | 49.9226 | 0.25931 | -0.14955 | 0.61633 | 0.028812 | 0.59147
33.1099 | 49.9131 | 0.25934 | -0.21058 | 0.61621 | 0.028815 | 0.59135
33.1199 | 49.8769 | 0.25939 | -0.22523 | 0.61576 | 0.028821 | 0.59091
33.13 | 49.8693 | 0.25951 | -0.18495 | 0.61567 | 0.028835 | 0.59081
33.14 | 49.9131 | 0.25966 | -0.11781 | 0.61621 | 0.028851 | 0.59135
33.1499 | 49.9284 | 0.25979 | -0.053104 | 0.6164 | 0.028866 | 0.59154
33.16 | 49.9722 | 0.25984 | -0.083623 | 0.61694 | 0.028872 | 0.59208
33.17 | 49.9684 | 0.25986 | -0.15809 | 0.61689 | 0.028873 | 0.59204
33.18 | 49.9703 | 0.25992 | -0.16175 | 0.61692 | 0.028881 | 0.59206
33.1899 | 49.9912 | 0.26002 | -0.15077 | 0.61718 | 0.028891 | 0.59232
33.1999 | 49.9722 | 0.2601 | -0.15321 | 0.61694 | 0.0289 | 0.59208
33.21 | 49.9969 | 0.26015 | -0.1703 | 0.61725 | 0.028906 | 0.59239
33.2199 | 49.995 | 0.26018 | -0.23134 | 0.61722 | 0.028909 | 0.59237
33.23 | 49.9817 | 0.26022 | -0.26186 | 0.61706 | 0.028913 | 0.5922
33.2399 | 49.9931 | 0.26028 | -0.27651 | 0.6172 | 0.028921 | 0.59234
33.25 | 49.955 | 0.26035 | -0.29604 | 0.61673 | 0.028928 | 0.59187
33.26 | 49.9703 | 0.26043 | -0.28627 | 0.61692 | 0.028937 | 0.59206
33.2699 | 49.9703 | 0.2605 | -0.30214 | 0.61692 | 0.028944 | 0.59206
33.2799 | 49.9912 | 0.26054 | -0.34731 | 0.61718 | 0.028949 | 0.59232
33.29 | 50.0198 | 0.26058 | -0.37661 | 0.61753 | 0.028953 | 0.59267
33.2999 | 49.9855 | 0.26062 | -0.42178 | 0.6171 | 0.028958 | 0.59225
33.31 | 50.0046 | 0.26067 | -0.45474 | 0.61734 | 0.028963 | 0.59248
33.32 | 49.976 | 0.26095 | -0.24965 | 0.61699 | 0.028995 | 0.59213
33.33 | 50.0712 | 0.26135 | 0.07874 | 0.61816 | 0.029039 | 0.59331
33.34 | 50.2427 | 0.26135 | 0.020143 | 0.62028 | 0.029039 | 0.59542
33.35 | 50.275 | 0.26128 | -0.13612 | 0.62068 | 0.029032 | 0.59582
33.36 | 50.2922 | 0.26132 | -0.18251 | 0.62089 | 0.029036 | 0.59603
33.37 | 50.2427 | 0.26135 | -0.22645 | 0.62028 | 0.029039 | 0.59542
33.3799 | 50.2312 | 0.2614 | -0.26064 | 0.62014 | 0.029045 | 0.59528
33.3899 | 50.2369 | 0.26148 | -0.25087 | 0.62021 | 0.029054 | 0.59535
33.4 | 50.2065 | 0.2616 | -0.22645 | 0.61983 | 0.029067 | 0.59498
33.41 | 50.2446 | 0.2617 | -0.20082 | 0.6203 | 0.029078 | 0.59545
33.42 | 50.2446 | 0.26175 | -0.21547 | 0.6203 | 0.029083 | 0.59545
33.4299 | 50.2598 | 0.26179 | -0.26186 | 0.62049 | 0.029088 | 0.59563
33.4399 | 50.2693 | 0.26183 | -0.3058 | 0.62061 | 0.029092 | 0.59575
33.45 | 50.2408 | 0.26188 | -0.33632 | 0.62026 | 0.029098 | 0.5954
33.4599 | 50.2712 | 0.26194 | -0.35342 | 0.62063 | 0.029104 | 0.59578
33.47 | 50.2503 | 0.262 | -0.3583 | 0.62037 | 0.029112 | 0.59552
33.4799 | 50.2427 | 0.26204 | -0.40469 | 0.62028 | 0.029116 | 0.59542
33.4899 | 50.2598 | 0.26208 | -0.45108 | 0.62049 | 0.02912 | 0.59563
33.5 | 50.2636 | 0.26235 | -0.27529 | 0.62054 | 0.02915 | 0.59568
33.5099 | 50.3665 | 0.26262 | -0.057987 | 0.62181 | 0.02918 | 0.59695
33.52 | 50.4103 | 0.26256 | -0.20082 | 0.62235 | 0.029174 | 0.59749
33.5299 | 50.4198 | 0.26251 | -0.33144 | 0.62247 | 0.029168 | 0.59761
33.54 | 50.4217 | 0.26252 | -0.40469 | 0.62249 | 0.029169 | 0.59763
33.5499 | 50.3665 | 0.26255 | -0.45108 | 0.62181 | 0.029172 | 0.59695
33.5599 | 50.3931 | 0.26294 | -0.13734 | 0.62214 | 0.029215 | 0.59728
33.5699 | 50.4598 | 0.26315 | -0.0018312 | 0.62296 | 0.029239 | 0.5981
33.5799 | 50.5379 | 0.26312 | -0.10316 | 0.62392 | 0.029236 | 0.59907
33.59 | 50.5703 | 0.26312 | -0.19105 | 0.62432 | 0.029236 | 0.59947
33.6 | 50.5227 | 0.26314 | -0.2643 | 0.62374 | 0.029237 | 0.59888
33.61 | 50.5322 | 0.26316 | -0.30947 | 0.62385 | 0.02924 | 0.599
33.6199 | 50.4922 | 0.26322 | -0.33999 | 0.62336 | 0.029246 | 0.5985
33.63 | 50.477 | 0.26331 | -0.31557 | 0.62317 | 0.029257 | 0.59832
33.64 | 50.5055 | 0.26347 | -0.235 | 0.62352 | 0.029274 | 0.59867
33.6499 | 50.517 | 0.26363 | -0.15443 | 0.62367 | 0.029292 | 0.59881
33.6599 | 50.5855 | 0.26371 | -0.14222 | 0.62451 | 0.029301 | 0.59966
33.6699 | 50.5913 | 0.26372 | -0.21669 | 0.62458 | 0.029303 | 0.59973
33.6799 | 50.5874 | 0.26374 | -0.28993 | 0.62454 | 0.029304 | 0.59968
33.69 | 50.616 | 0.26379 | -0.30825 | 0.62489 | 0.02931 | 0.60003
33.6999 | 50.5779 | 0.26387 | -0.31069 | 0.62442 | 0.029319 | 0.59956
33.71 | 50.6122 | 0.26396 | -0.28627 | 0.62484 | 0.029329 | 0.59998
33.7199 | 50.6065 | 0.26402 | -0.31801 | 0.62477 | 0.029335 | 0.59991
33.7299 | 50.6065 | 0.26404 | -0.37783 | 0.62477 | 0.029338 | 0.59991
33.74 | 50.6274 | 0.26406 | -0.43643 | 0.62503 | 0.02934 | 0.60017
33.75 | 50.5798 | 0.26436 | -0.2057 | 0.62444 | 0.029374 | 0.59958
33.76 | 50.7246 | 0.2646 | -0.043338 | 0.62623 | 0.0294 | 0.60137
33.7699 | 50.7798 | 0.26454 | -0.18739 | 0.62691 | 0.029393 | 0.60205
33.7799 | 50.7722 | 0.26451 | -0.30458 | 0.62682 | 0.02939 | 0.60196
33.7899 | 50.7646 | 0.26454 | -0.34975 | 0.62672 | 0.029393 | 0.60187
33.8 | 50.7036 | 0.26454 | -0.43765 | 0.62597 | 0.029393 | 0.60111
33.81 | 50.7132 | 0.26468 | -0.40103 | 0.62609 | 0.029409 | 0.60123
33.82 | 50.7589 | 0.26514 | 0.023805 | 0.62665 | 0.02946 | 0.6018
33.83 | 50.8751 | 0.26526 | 0.061649 | 0.62809 | 0.029473 | 0.60323
33.84 | 50.9817 | 0.26516 | -0.11048 | 0.6294 | 0.029463 | 0.60455
33.8499 | 50.9436 | 0.26519 | -0.17152 | 0.62893 | 0.029466 | 0.60408
33.8599 | 50.9456 | 0.26523 | -0.21791 | 0.62896 | 0.02947 | 0.6041
33.87 | 50.9132 | 0.26527 | -0.24965 | 0.62856 | 0.029474 | 0.6037
33.8799 | 50.896 | 0.26532 | -0.28017 | 0.62835 | 0.02948 | 0.60349
33.8899 | 50.9036 | 0.26542 | -0.26918 | 0.62844 | 0.029491 | 0.60358
33.8999 | 50.8713 | 0.26551 | -0.24477 | 0.62804 | 0.029501 | 0.60318
33.9099 | 50.9303 | 0.26559 | -0.24721 | 0.62877 | 0.02951 | 0.60391
33.92 | 50.9208 | 0.26566 | -0.26186 | 0.62865 | 0.029517 | 0.60379
33.93 | 50.9189 | 0.2657 | -0.2936 | 0.62863 | 0.029522 | 0.60377
33.9399 | 50.9398 | 0.26574 | -0.33877 | 0.62889 | 0.029526 | 0.60403
33.95 | 50.9036 | 0.26576 | -0.38516 | 0.62844 | 0.029529 | 0.60358
33.9599 | 50.9265 | 0.26582 | -0.41445 | 0.62872 | 0.029535 | 0.60387
33.9699 | 50.8922 | 0.26588 | -0.44619 | 0.6283 | 0.029543 | 0.60344
33.98 | 50.8865 | 0.26594 | -0.44986 | 0.62823 | 0.029549 | 0.60337
33.9899 | 50.9284 | 0.26623 | -0.26186 | 0.62875 | 0.029581 | 0.60389
33.9999 | 51.0046 | 0.26648 | -0.059208 | 0.62969 | 0.029609 | 0.60483
34.0099 | 51.1189 | 0.26644 | -0.17518 | 0.6311 | 0.029605 | 0.60624
34.02 | 51.1094 | 0.26643 | -0.27651 | 0.63098 | 0.029603 | 0.60612
34.03 | 51.0827 | 0.26643 | -0.34975 | 0.63065 | 0.029603 | 0.60579
34.0399 | 51.0789 | 0.26643 | -0.43765 | 0.6306 | 0.029603 | 0.60575
34.0499 | 51.0122 | 0.26668 | -0.26308 | 0.62978 | 0.029631 | 0.60492
34.0599 | 51.1227 | 0.26707 | 0.066532 | 0.63114 | 0.029674 | 0.60629
34.0699 | 51.218 | 0.26711 | 0.022584 | 0.63232 | 0.029679 | 0.60746
34.08 | 51.2313 | 0.26707 | -0.10804 | 0.63248 | 0.029674 | 0.60763
34.09 | 51.2522 | 0.2671 | -0.15321 | 0.63274 | 0.029677 | 0.60789
34.0999 | 51.2008 | 0.26712 | -0.21303 | 0.63211 | 0.02968 | 0.60725
34.1099 | 51.2199 | 0.26718 | -0.24355 | 0.63234 | 0.029686 | 0.60749
34.1199 | 51.1913 | 0.26728 | -0.20448 | 0.63199 | 0.029698 | 0.60713
34.13 | 51.1951 | 0.26742 | -0.16419 | 0.63204 | 0.029713 | 0.60718
34.1399 | 51.256 | 0.26751 | -0.12513 | 0.63279 | 0.029723 | 0.60793
34.1499 | 51.2351 | 0.26756 | -0.15565 | 0.63253 | 0.029729 | 0.60767
34.1599 | 51.277 | 0.2676 | -0.20326 | 0.63305 | 0.029734 | 0.60819
34.1699 | 51.258 | 0.26766 | -0.235 | 0.63281 | 0.02974 | 0.60796
34.18 | 51.2503 | 0.26772 | -0.235 | 0.63272 | 0.029747 | 0.60786
34.1899 | 51.2732 | 0.2678 | -0.25087 | 0.633 | 0.029756 | 0.60815
34.2 | 51.2599 | 0.26786 | -0.25575 | 0.63284 | 0.029762 | 0.60798
34.2099 | 51.277 | 0.2679 | -0.30092 | 0.63305 | 0.029766 | 0.60819
34.22 | 51.2713 | 0.26794 | -0.33022 | 0.63298 | 0.029771 | 0.60812
34.2299 | 51.2541 | 0.26798 | -0.37539 | 0.63277 | 0.029775 | 0.60791
34.2399 | 51.2465 | 0.26803 | -0.42178 | 0.63267 | 0.029781 | 0.60782
34.2499 | 51.2103 | 0.26807 | -0.43887 | 0.63223 | 0.029785 | 0.60737
34.2599 | 51.2408 | 0.2683 | -0.29116 | 0.6326 | 0.029811 | 0.60775
34.2699 | 51.3284 | 0.26864 | -0.034792 | 0.63368 | 0.029849 | 0.60883
34.2799 | 51.4484 | 0.26867 | -0.066532 | 0.63517 | 0.029852 | 0.61031
34.2899 | 51.4865 | 0.26864 | -0.18251 | 0.63564 | 0.029849 | 0.61078
34.2999 | 51.4675 | 0.26867 | -0.22768 | 0.6354 | 0.029852 | 0.61054
34.31 | 51.4675 | 0.2687 | -0.28749 | 0.6354 | 0.029855 | 0.61054
34.3199 | 51.4199 | 0.26874 | -0.33388 | 0.63481 | 0.02986 | 0.60996
34.33 | 51.397 | 0.26883 | -0.30825 | 0.63453 | 0.02987 | 0.60967
34.3399 | 51.4256 | 0.26896 | -0.25575 | 0.63488 | 0.029885 | 0.61003
34.3499 | 51.4218 | 0.26912 | -0.1764 | 0.63484 | 0.029902 | 0.60998
34.3599 | 51.5056 | 0.26924 | -0.12391 | 0.63587 | 0.029916 | 0.61101
34.37 | 51.5227 | 0.2693 | -0.15321 | 0.63608 | 0.029922 | 0.61123
34.38 | 51.5418 | 0.26931 | -0.21303 | 0.63632 | 0.029923 | 0.61146
34.3899 | 51.5437 | 0.26936 | -0.24355 | 0.63634 | 0.029929 | 0.61148
34.3999 | 51.5265 | 0.26944 | -0.24843 | 0.63613 | 0.029938 | 0.61127
34.4099 | 51.557 | 0.26954 | -0.22279 | 0.63651 | 0.029948 | 0.61165
34.4199 | 51.5551 | 0.2696 | -0.23866 | 0.63648 | 0.029956 | 0.61163
34.4299 | 51.5532 | 0.26964 | -0.28383 | 0.63646 | 0.02996 | 0.6116
34.4399 | 51.5761 | 0.26967 | -0.329 | 0.63674 | 0.029963 | 0.61188
34.4499 | 51.5342 | 0.26971 | -0.37417 | 0.63622 | 0.029968 | 0.61137
34.46 | 51.5665 | 0.26976 | -0.40469 | 0.63662 | 0.029974 | 0.61177
34.4699 | 51.538 | 0.26982 | -0.42056 | 0.63627 | 0.02998 | 0.61141
34.48 | 51.5227 | 0.26987 | -0.44986 | 0.63608 | 0.029985 | 0.61123
34.49 | 51.5494 | 0.27018 | -0.2057 | 0.63641 | 0.03002 | 0.61156
34.4999 | 51.618 | 0.27043 | -0.03113 | 0.63726 | 0.030048 | 0.6124
34.5099 | 51.7551 | 0.2704 | -0.1471 | 0.63895 | 0.030045 | 0.61409
34.5199 | 51.7704 | 0.27039 | -0.235 | 0.63914 | 0.030043 | 0.61428
34.5299 | 51.7399 | 0.27042 | -0.2936 | 0.63876 | 0.030046 | 0.61391
34.5399 | 51.7304 | 0.27042 | -0.36684 | 0.63865 | 0.030046 | 0.61379
34.5499 | 51.677 | 0.27043 | -0.44009 | 0.63799 | 0.030048 | 0.61313
34.56 | 51.6618 | 0.2706 | -0.37417 | 0.6378 | 0.030067 | 0.61294
34.57 | 51.7094 | 0.27106 | 0.037234 | 0.63839 | 0.030117 | 0.61353
34.5799 | 51.8561 | 0.27124 | 0.15809 | 0.6402 | 0.030138 | 0.61534
34.59 | 51.9551 | 0.27119 | 0.01526 | 0.64142 | 0.030132 | 0.61656
34.6 | 51.9189 | 0.27119 | -0.057987 | 0.64097 | 0.030132 | 0.61612
34.6099 | 51.9742 | 0.27123 | -0.10438 | 0.64166 | 0.030137 | 0.6168
34.6199 | 51.9247 | 0.27126 | -0.14832 | 0.64105 | 0.030139 | 0.61619
34.6299 | 51.9056 | 0.27132 | -0.16297 | 0.64081 | 0.030147 | 0.61595
34.6399 | 51.9304 | 0.27143 | -0.15199 | 0.64112 | 0.030159 | 0.61626
34.65 | 51.8942 | 0.27151 | -0.12879 | 0.64067 | 0.030168 | 0.61581
34.66 | 51.9208 | 0.27158 | -0.15809 | 0.641 | 0.030175 | 0.61614
34.67 | 51.9151 | 0.27162 | -0.20326 | 0.64093 | 0.030179 | 0.61607
34.6799 | 51.9113 | 0.27166 | -0.21913 | 0.64088 | 0.030184 | 0.61602
34.69 | 51.9323 | 0.27172 | -0.23622 | 0.64114 | 0.030191 | 0.61628
34.7 | 51.9094 | 0.27179 | -0.2411 | 0.64086 | 0.030199 | 0.616
34.7099 | 51.9323 | 0.27184 | -0.27284 | 0.64114 | 0.030205 | 0.61628
34.7199 | 51.9056 | 0.2719 | -0.3058 | 0.64081 | 0.030211 | 0.61595
34.7299 | 51.917 | 0.27196 | -0.30947 | 0.64095 | 0.030218 | 0.61609
34.7399 | 51.9399 | 0.27203 | -0.32778 | 0.64123 | 0.030225 | 0.61638
34.7499 | 51.9189 | 0.27211 | -0.33266 | 0.64097 | 0.030234 | 0.61612
34.76 | 51.9704 | 0.27219 | -0.3229 | 0.64161 | 0.030243 | 0.61675
34.77 | 51.9647 | 0.27228 | -0.32412 | 0.64154 | 0.030254 | 0.61668
34.7799 | 51.9723 | 0.27237 | -0.28627 | 0.64163 | 0.030264 | 0.61678
34.7899 | 52.0028 | 0.27248 | -0.26064 | 0.64201 | 0.030276 | 0.61715
34.7999 | 51.9989 | 0.27261 | -0.20814 | 0.64196 | 0.030291 | 0.61711
34.8099 | 52.0694 | 0.27272 | -0.16908 | 0.64283 | 0.030302 | 0.61798
34.82 | 52.0904 | 0.27283 | -0.14222 | 0.64309 | 0.030314 | 0.61823
34.8299 | 52.1132 | 0.27291 | -0.14466 | 0.64337 | 0.030323 | 0.61852
34.84 | 52.1456 | 0.27297 | -0.15931 | 0.64377 | 0.030331 | 0.61892
34.85 | 52.1437 | 0.27304 | -0.16175 | 0.64375 | 0.030338 | 0.61889
34.86 | 52.1704 | 0.27313 | -0.15077 | 0.64408 | 0.030348 | 0.61922
34.8699 | 52.1609 | 0.2732 | -0.15321 | 0.64396 | 0.030356 | 0.6191
34.8799 | 52.1666 | 0.27327 | -0.16786 | 0.64403 | 0.030363 | 0.61917
34.8899 | 52.1894 | 0.27332 | -0.18251 | 0.64431 | 0.030369 | 0.61946
34.8999 | 52.1532 | 0.27337 | -0.21547 | 0.64387 | 0.030375 | 0.61901
34.9099 | 52.1742 | 0.27344 | -0.23378 | 0.64413 | 0.030382 | 0.61927
34.9199 | 52.1647 | 0.27351 | -0.23622 | 0.64401 | 0.03039 | 0.61915
34.9299 | 52.1837 | 0.27356 | -0.26552 | 0.64424 | 0.030396 | 0.61939
34.94 | 52.2028 | 0.2736 | -0.31069 | 0.64448 | 0.0304 | 0.61962
34.95 | 52.1532 | 0.27363 | -0.35464 | 0.64387 | 0.030403 | 0.61901
34.9599 | 52.1761 | 0.27367 | -0.3998 | 0.64415 | 0.030408 | 0.61929
34.9699 | 52.1399 | 0.27371 | -0.43032 | 0.6437 | 0.030412 | 0.61885
34.98 | 52.138 | 0.27377 | -0.44497 | 0.64368 | 0.030419 | 0.61882
34.99 | 52.2009 | 0.27412 | -0.1703 | 0.64446 | 0.030458 | 0.6196
34.9999 | 52.2904 | 0.27436 | 0.0054935 | 0.64556 | 0.030485 | 0.6207
35.0099 | 52.4085 | 0.27431 | -0.13734 | 0.64702 | 0.030479 | 0.62216
35.0199 | 52.4142 | 0.27431 | -0.20936 | 0.64709 | 0.030479 | 0.62223
35.0299 | 52.3799 | 0.27433 | -0.2704 | 0.64667 | 0.030482 | 0.62181
35.0399 | 52.3685 | 0.27436 | -0.33144 | 0.64652 | 0.030485 | 0.62167
35.0499 | 52.338 | 0.27439 | -0.37539 | 0.64615 | 0.030488 | 0.62129
35.0599 | 52.3437 | 0.27445 | -0.39126 | 0.64622 | 0.030495 | 0.62136
35.0699 | 52.3228 | 0.27457 | -0.35219 | 0.64596 | 0.030508 | 0.6211
35.0799 | 52.3323 | 0.27473 | -0.25819 | 0.64608 | 0.030526 | 0.62122
35.0899 | 52.4066 | 0.27491 | -0.16419 | 0.64699 | 0.030545 | 0.62214
35.0999 | 52.4256 | 0.27504 | -0.11048 | 0.64723 | 0.03056 | 0.62237
35.1099 | 52.5075 | 0.27508 | -0.141 | 0.64824 | 0.030565 | 0.62338
35.1199 | 52.4866 | 0.27508 | -0.2289 | 0.64798 | 0.030565 | 0.62313
35.13 | 52.4733 | 0.27512 | -0.25942 | 0.64782 | 0.030569 | 0.62296
35.1399 | 52.4828 | 0.27521 | -0.24843 | 0.64794 | 0.030579 | 0.62308
35.15 | 52.4694 | 0.27533 | -0.20936 | 0.64777 | 0.030593 | 0.62291
35.1599 | 52.5285 | 0.27541 | -0.19838 | 0.6485 | 0.030602 | 0.62364
35.17 | 52.5247 | 0.27544 | -0.25819 | 0.64845 | 0.030605 | 0.6236
35.1799 | 52.5152 | 0.27545 | -0.33266 | 0.64834 | 0.030606 | 0.62348
35.1899 | 52.5266 | 0.27549 | -0.36318 | 0.64848 | 0.03061 | 0.62362
35.1999 | 52.479 | 0.27555 | -0.39614 | 0.64789 | 0.030616 | 0.62303
35.2099 | 52.5075 | 0.27563 | -0.3876 | 0.64824 | 0.030625 | 0.62338
35.2199 | 52.4999 | 0.27569 | -0.40225 | 0.64815 | 0.030633 | 0.62329
35.2299 | 52.4923 | 0.27573 | -0.44742 | 0.64805 | 0.030637 | 0.6232
35.24 | 52.5171 | 0.27589 | -0.36684 | 0.64836 | 0.030655 | 0.6235
35.2499 | 52.5609 | 0.27627 | -0.051883 | 0.6489 | 0.030696 | 0.62404
35.2599 | 52.7228 | 0.27635 | -0.054325 | 0.6509 | 0.030705 | 0.62604
35.2699 | 52.738 | 0.27628 | -0.19716 | 0.65109 | 0.030698 | 0.62623
35.2799 | 52.7152 | 0.27631 | -0.25697 | 0.6508 | 0.030701 | 0.62595
35.2899 | 52.6923 | 0.27633 | -0.30214 | 0.65052 | 0.030704 | 0.62567
35.2999 | 52.6447 | 0.27635 | -0.37661 | 0.64993 | 0.030705 | 0.62508
35.3099 | 52.658 | 0.27639 | -0.42056 | 0.6501 | 0.03071 | 0.62524
35.3199 | 52.639 | 0.27644 | -0.43765 | 0.64986 | 0.030716 | 0.62501
35.33 | 52.6237 | 0.27655 | -0.41201 | 0.64968 | 0.030727 | 0.62482
35.3399 | 52.658 | 0.27669 | -0.3583 | 0.6501 | 0.030744 | 0.62524
35.3499 | 52.6618 | 0.27684 | -0.2643 | 0.65015 | 0.03076 | 0.62529
35.3599 | 52.738 | 0.27699 | -0.19716 | 0.65109 | 0.030776 | 0.62623
35.37 | 52.7685 | 0.27703 | -0.22768 | 0.65146 | 0.030781 | 0.62661
35.3799 | 52.7837 | 0.27704 | -0.30092 | 0.65165 | 0.030782 | 0.62679
35.3899 | 52.7857 | 0.27704 | -0.38882 | 0.65167 | 0.030782 | 0.62682
35.4 | 52.738 | 0.27708 | -0.41934 | 0.65109 | 0.030787 | 0.62623
35.4099 | 52.7628 | 0.27713 | -0.4523 | 0.65139 | 0.030793 | 0.62654
35.42 | 52.7285 | 0.27723 | -0.44009 | 0.65097 | 0.030803 | 0.62611
35.4299 | 52.7456 | 0.27729 | -0.44253 | 0.65118 | 0.03081 | 0.62632
35.44 | 52.7685 | 0.27737 | -0.46084 | 0.65146 | 0.030819 | 0.62661
35.45 | 52.7685 | 0.27775 | -0.16175 | 0.65146 | 0.030861 | 0.62661
35.4599 | 52.9228 | 0.27787 | -0.097052 | 0.65337 | 0.030874 | 0.62851
35.47 | 52.9361 | 0.27779 | -0.26796 | 0.65353 | 0.030865 | 0.62868
35.4799 | 52.9533 | 0.27776 | -0.36929 | 0.65374 | 0.030862 | 0.62889
35.49 | 52.9495 | 0.27779 | -0.4291 | 0.6537 | 0.030865 | 0.62884
35.5 | 52.8809 | 0.27787 | -0.43277 | 0.65285 | 0.030874 | 0.62799
35.5099 | 52.938 | 0.27829 | -0.06287 | 0.65356 | 0.030922 | 0.6287
35.52 | 53.0371 | 0.27847 | 0.029909 | 0.65478 | 0.030941 | 0.62992
35.53 | 53.0981 | 0.2784 | -0.11414 | 0.65553 | 0.030933 | 0.63067
35.5399 | 53.1209 | 0.27841 | -0.18739 | 0.65581 | 0.030935 | 0.63096
35.55 | 53.0676 | 0.27845 | -0.23378 | 0.65516 | 0.030939 | 0.6303
35.56 | 53.0523 | 0.27848 | -0.29238 | 0.65497 | 0.030942 | 0.63011
35.5699 | 53.0028 | 0.27852 | -0.32412 | 0.65436 | 0.030947 | 0.6295
35.5799 | 53.0123 | 0.27861 | -0.31313 | 0.65447 | 0.030957 | 0.62962
35.5899 | 53.0504 | 0.27876 | -0.23378 | 0.65494 | 0.030973 | 0.63009
35.6 | 53.0409 | 0.27893 | -0.15321 | 0.65483 | 0.030993 | 0.62997
35.61 | 53.1038 | 0.27901 | -0.13001 | 0.6556 | 0.031001 | 0.63074
35.6199 | 53.1114 | 0.27903 | -0.20326 | 0.6557 | 0.031003 | 0.63084
35.63 | 53.1038 | 0.27905 | -0.2643 | 0.6556 | 0.031006 | 0.63074
35.64 | 53.1114 | 0.27912 | -0.26796 | 0.6557 | 0.031013 | 0.63084
35.6499 | 53.0828 | 0.27921 | -0.25453 | 0.65534 | 0.031024 | 0.63049
35.66 | 53.1133 | 0.27929 | -0.25697 | 0.65572 | 0.031033 | 0.63086
35.6699 | 53.1114 | 0.27933 | -0.28871 | 0.6557 | 0.031037 | 0.63084
35.6799 | 53.0942 | 0.27936 | -0.34853 | 0.65548 | 0.03104 | 0.63063
35.6899 | 53.1076 | 0.27939 | -0.3937 | 0.65565 | 0.031043 | 0.63079
35.7 | 53.0657 | 0.27943 | -0.43887 | 0.65513 | 0.031047 | 0.63027
35.71 | 53.0885 | 0.27949 | -0.45474 | 0.65541 | 0.031055 | 0.63056
35.72 | 53.0733 | 0.27959 | -0.44375 | 0.65523 | 0.031065 | 0.63037
35.7299 | 53.1057 | 0.27996 | -0.12879 | 0.65563 | 0.031107 | 0.63077
35.7399 | 53.2657 | 0.28016 | -0.0091558 | 0.6576 | 0.031129 | 0.63274
35.75 | 53.3209 | 0.28009 | -0.13856 | 0.65828 | 0.031121 | 0.63343
35.7599 | 53.3381 | 0.28011 | -0.22645 | 0.65849 | 0.031123 | 0.63364
35.77 | 53.3095 | 0.28015 | -0.25575 | 0.65814 | 0.031127 | 0.63328
35.78 | 53.2809 | 0.28017 | -0.31435 | 0.65779 | 0.03113 | 0.63293
35.7899 | 53.279 | 0.28023 | -0.34609 | 0.65777 | 0.031136 | 0.63291
35.8 | 53.2333 | 0.28033 | -0.32167 | 0.6572 | 0.031148 | 0.63234
35.8099 | 53.2638 | 0.28047 | -0.25453 | 0.65758 | 0.031163 | 0.63272
35.82 | 53.2714 | 0.28061 | -0.18739 | 0.65767 | 0.031179 | 0.63281
35.8299 | 53.3362 | 0.28071 | -0.16175 | 0.65847 | 0.03119 | 0.63361
35.84 | 53.38 | 0.28076 | -0.19349 | 0.65901 | 0.031196 | 0.63415
35.8499 | 53.3685 | 0.28079 | -0.23744 | 0.65887 | 0.031198 | 0.63401
35.8599 | 53.3914 | 0.28083 | -0.28261 | 0.65915 | 0.031203 | 0.6343
35.8699 | 53.3647 | 0.28091 | -0.28261 | 0.65882 | 0.031212 | 0.63397
35.8799 | 53.3723 | 0.28099 | -0.27162 | 0.65892 | 0.031221 | 0.63406
35.8899 | 53.3952 | 0.28107 | -0.27284 | 0.6592 | 0.03123 | 0.63434
35.9 | 53.3685 | 0.28111 | -0.31801 | 0.65887 | 0.031234 | 0.63401
35.91 | 53.399 | 0.28112 | -0.37661 | 0.65925 | 0.031236 | 0.63439
35.92 | 53.3762 | 0.28115 | -0.43643 | 0.65896 | 0.031238 | 0.63411
35.9299 | 53.3533 | 0.28129 | -0.3583 | 0.65868 | 0.031255 | 0.63383
35.94 | 53.439 | 0.28169 | -0.045779 | 0.65974 | 0.031299 | 0.63488
35.95 | 53.5343 | 0.28171 | -0.10438 | 0.66092 | 0.031301 | 0.63606
35.96 | 53.5933 | 0.28163 | -0.26186 | 0.66165 | 0.031292 | 0.63679
35.9699 | 53.559 | 0.28165 | -0.32045 | 0.66122 | 0.031295 | 0.63637
35.98 | 53.5266 | 0.28167 | -0.39492 | 0.66082 | 0.031296 | 0.63597
35.9899 | 53.5324 | 0.28167 | -0.46817 | 0.66089 | 0.031296 | 0.63604
36 | 53.479 | 0.28203 | -0.20936 | 0.66023 | 0.031336 | 0.63538
36.0099 | 53.6066 | 0.28236 | 0.06287 | 0.66181 | 0.031373 | 0.63695
36.0199 | 53.7133 | 0.28237 | 0.01526 | 0.66313 | 0.031375 | 0.63827
36.03 | 53.7286 | 0.28233 | -0.11292 | 0.66332 | 0.03137 | 0.63846
36.04 | 53.7305 | 0.28237 | -0.14466 | 0.66334 | 0.031375 | 0.63848
36.0499 | 53.6828 | 0.28241 | -0.18983 | 0.66275 | 0.031379 | 0.63789
36.0599 | 53.7019 | 0.28248 | -0.20692 | 0.66299 | 0.031387 | 0.63813
36.0699 | 53.6867 | 0.28257 | -0.18006 | 0.6628 | 0.031397 | 0.63794
36.0799 | 53.6962 | 0.28269 | -0.15565 | 0.66292 | 0.03141 | 0.63806
36.09 | 53.74 | 0.28277 | -0.14466 | 0.66346 | 0.031419 | 0.6386
36.0999 | 53.7209 | 0.28283 | -0.16175 | 0.66322 | 0.031425 | 0.63836
36.11 | 53.7609 | 0.28287 | -0.20692 | 0.66372 | 0.03143 | 0.63886
36.1199 | 53.7362 | 0.28292 | -0.22401 | 0.66341 | 0.031435 | 0.63855
36.13 | 53.7305 | 0.28299 | -0.24232 | 0.66334 | 0.031443 | 0.63848
36.14 | 53.7438 | 0.28305 | -0.26064 | 0.6635 | 0.03145 | 0.63865
36.15 | 53.7286 | 0.28313 | -0.2643 | 0.66332 | 0.031459 | 0.63846
36.1599 | 53.7514 | 0.28319 | -0.28017 | 0.6636 | 0.031465 | 0.63874
36.1699 | 53.7381 | 0.28323 | -0.32656 | 0.66343 | 0.03147 | 0.63858
36.1799 | 53.7381 | 0.28327 | -0.35708 | 0.66343 | 0.031474 | 0.63858
36.19 | 53.74 | 0.28331 | -0.40225 | 0.66346 | 0.031478 | 0.6386
36.2 | 53.7019 | 0.28336 | -0.41934 | 0.66299 | 0.031484 | 0.63813
36.2099 | 53.7362 | 0.28341 | -0.4523 | 0.66341 | 0.03149 | 0.63855
36.22 | 53.7228 | 0.28351 | -0.45352 | 0.66324 | 0.031501 | 0.63839
36.2299 | 53.7667 | 0.28392 | -0.082402 | 0.66379 | 0.031547 | 0.63893
36.2399 | 53.9362 | 0.28417 | 0.093389 | 0.66588 | 0.031575 | 0.64102
36.2499 | 54.0162 | 0.28412 | -0.048221 | 0.66687 | 0.031569 | 0.64201
36.26 | 54.0581 | 0.28411 | -0.13368 | 0.66738 | 0.031567 | 0.64253
36.2699 | 54.0162 | 0.28415 | -0.17762 | 0.66687 | 0.031572 | 0.64201
36.28 | 53.9724 | 0.28419 | -0.22157 | 0.66633 | 0.031576 | 0.64147
36.29 | 53.9667 | 0.28424 | -0.23622 | 0.66626 | 0.031582 | 0.6414
36.3 | 53.9267 | 0.28435 | -0.20936 | 0.66576 | 0.031594 | 0.6409
36.3099 | 53.9743 | 0.28447 | -0.15687 | 0.66635 | 0.031607 | 0.64149
36.3199 | 54.001 | 0.28457 | -0.13245 | 0.66668 | 0.031619 | 0.64182
36.33 | 54.0048 | 0.28463 | -0.16297 | 0.66673 | 0.031625 | 0.64187
36.3399 | 54.0448 | 0.28467 | -0.19593 | 0.66722 | 0.031629 | 0.64236
36.3499 | 54.0181 | 0.28472 | -0.22523 | 0.66689 | 0.031635 | 0.64203
36.3599 | 54.0505 | 0.28479 | -0.22768 | 0.66729 | 0.031643 | 0.64243
36.3699 | 54.0181 | 0.28488 | -0.2289 | 0.66689 | 0.031653 | 0.64203
36.38 | 54.0238 | 0.28493 | -0.24477 | 0.66696 | 0.031659 | 0.6421
36.3899 | 54.0543 | 0.28499 | -0.26186 | 0.66734 | 0.031665 | 0.64248
36.4 | 54.0295 | 0.28503 | -0.30703 | 0.66703 | 0.031669 | 0.64217
36.4099 | 54.041 | 0.28505 | -0.36806 | 0.66717 | 0.031672 | 0.64232
36.42 | 54.0048 | 0.28511 | -0.3998 | 0.66673 | 0.031678 | 0.64187
36.43 | 54.001 | 0.28515 | -0.43277 | 0.66668 | 0.031683 | 0.64182
36.44 | 54.0257 | 0.2852 | -0.44742 | 0.66698 | 0.031689 | 0.64213
36.4499 | 53.9933 | 0.28529 | -0.43521 | 0.66658 | 0.031699 | 0.64173
36.46 | 54.0371 | 0.28539 | -0.42544 | 0.66713 | 0.031709 | 0.64227
36.47 | 54.0371 | 0.28548 | -0.3998 | 0.66713 | 0.03172 | 0.64227
36.48 | 54.0524 | 0.28557 | -0.40225 | 0.66731 | 0.03173 | 0.64246
36.49 | 54.0943 | 0.28567 | -0.38882 | 0.66783 | 0.031741 | 0.64297
36.5 | 54.1 | 0.28577 | -0.33632 | 0.6679 | 0.031752 | 0.64304
36.5099 | 54.1533 | 0.28592 | -0.26918 | 0.66856 | 0.031769 | 0.6437
36.52 | 54.1933 | 0.28611 | -0.16175 | 0.66905 | 0.031789 | 0.6442
36.5299 | 54.2505 | 0.28625 | -0.081182 | 0.66976 | 0.031806 | 0.6449
36.54 | 54.3229 | 0.28634 | -0.068974 | 0.67065 | 0.031816 | 0.6458
36.5499 | 54.3324 | 0.28638 | -0.099493 | 0.67077 | 0.031821 | 0.64591
36.56 | 54.3648 | 0.28642 | -0.14588 | 0.67117 | 0.031825 | 0.64631
36.5699 | 54.3476 | 0.2865 | -0.1471 | 0.67096 | 0.031834 | 0.6461
36.5799 | 54.34 | 0.28661 | -0.10804 | 0.67086 | 0.031846 | 0.64601
36.5899 | 54.3724 | 0.28669 | -0.12635 | 0.67126 | 0.031855 | 0.64641
36.6 | 54.3534 | 0.28673 | -0.14344 | 0.67103 | 0.031859 | 0.64617
36.61 | 54.3743 | 0.28677 | -0.18861 | 0.67129 | 0.031864 | 0.64643
36.62 | 54.3648 | 0.28684 | -0.22035 | 0.67117 | 0.031871 | 0.64631
36.6299 | 54.361 | 0.28689 | -0.22279 | 0.67112 | 0.031877 | 0.64627
36.6399 | 54.3838 | 0.28696 | -0.2411 | 0.67141 | 0.031884 | 0.64655
36.65 | 54.3495 | 0.28701 | -0.27529 | 0.67098 | 0.03189 | 0.64612
36.66 | 54.3724 | 0.28706 | -0.29116 | 0.67126 | 0.031896 | 0.64641
36.67 | 54.3495 | 0.28712 | -0.32412 | 0.67098 | 0.031902 | 0.64612
36.68 | 54.3534 | 0.28717 | -0.34243 | 0.67103 | 0.031908 | 0.64617
36.6899 | 54.3591 | 0.28722 | -0.37173 | 0.6711 | 0.031914 | 0.64624
36.6999 | 54.3305 | 0.28728 | -0.40103 | 0.67075 | 0.03192 | 0.64589
36.7099 | 54.3629 | 0.28733 | -0.41934 | 0.67115 | 0.031926 | 0.64629
36.72 | 54.34 | 0.28738 | -0.4523 | 0.67086 | 0.031932 | 0.64601
36.73 | 54.3476 | 0.28746 | -0.45474 | 0.67096 | 0.031941 | 0.6461
36.7399 | 54.3686 | 0.28757 | -0.41567 | 0.67122 | 0.031952 | 0.64636
36.7499 | 54.3724 | 0.28769 | -0.37661 | 0.67126 | 0.031966 | 0.64641
36.76 | 54.4219 | 0.28785 | -0.29604 | 0.67188 | 0.031983 | 0.64702
36.77 | 54.4772 | 0.28801 | -0.21547 | 0.67256 | 0.032001 | 0.6477
36.78 | 54.5286 | 0.28813 | -0.16297 | 0.67319 | 0.032015 | 0.64834
36.7899 | 54.5972 | 0.2882 | -0.16664 | 0.67404 | 0.032022 | 0.64918
36.7999 | 54.5991 | 0.28822 | -0.22645 | 0.67406 | 0.032025 | 0.64921
36.81 | 54.6143 | 0.28826 | -0.27284 | 0.67425 | 0.032029 | 0.64939
36.8199 | 54.5838 | 0.28833 | -0.27529 | 0.67387 | 0.032037 | 0.64902
36.83 | 54.5819 | 0.28842 | -0.2643 | 0.67385 | 0.032047 | 0.64899
36.84 | 54.6143 | 0.2885 | -0.25331 | 0.67425 | 0.032056 | 0.64939
36.8499 | 54.6029 | 0.28857 | -0.27284 | 0.67411 | 0.032063 | 0.64925
36.86 | 54.6219 | 0.28861 | -0.33266 | 0.67434 | 0.032068 | 0.64949
36.8699 | 54.6105 | 0.28862 | -0.37905 | 0.6742 | 0.032069 | 0.64935
36.88 | 54.6067 | 0.28866 | -0.43765 | 0.67416 | 0.032074 | 0.6493
36.8899 | 54.6029 | 0.28878 | -0.38516 | 0.67411 | 0.032087 | 0.64925
36.9 | 54.6315 | 0.28916 | -0.072636 | 0.67446 | 0.032129 | 0.64961
36.9099 | 54.7705 | 0.28918 | -0.13123 | 0.67618 | 0.032132 | 0.65132
36.9199 | 54.7629 | 0.2891 | -0.30336 | 0.67609 | 0.032123 | 0.65123
36.9299 | 54.7324 | 0.28912 | -0.36196 | 0.67571 | 0.032124 | 0.65085
36.94 | 54.7362 | 0.28912 | -0.44986 | 0.67576 | 0.032124 | 0.6509
36.9499 | 54.6734 | 0.28932 | -0.31435 | 0.67498 | 0.032146 | 0.65012
36.96 | 54.7686 | 0.28968 | -0.027467 | 0.67616 | 0.032186 | 0.6513
36.97 | 54.8239 | 0.28972 | -0.072636 | 0.67684 | 0.032191 | 0.65198
36.9799 | 54.8658 | 0.28969 | -0.17518 | 0.67736 | 0.032188 | 0.6525
36.9899 | 54.8677 | 0.2897 | -0.24965 | 0.67738 | 0.032189 | 0.65252
37 | 54.822 | 0.28972 | -0.32412 | 0.67681 | 0.032191 | 0.65196
37.0099 | 54.8143 | 0.28973 | -0.38271 | 0.67672 | 0.032192 | 0.65186
37.0199 | 54.7667 | 0.28978 | -0.41201 | 0.67613 | 0.032198 | 0.65127
37.0299 | 54.7439 | 0.28988 | -0.38516 | 0.67585 | 0.032209 | 0.65099
37.0399 | 54.7705 | 0.29004 | -0.30458 | 0.67618 | 0.032226 | 0.65132
37.05 | 54.7858 | 0.29025 | -0.18373 | 0.67637 | 0.03225 | 0.65151
37.06 | 54.8962 | 0.29038 | -0.10316 | 0.67773 | 0.032265 | 0.65287
37.07 | 54.9172 | 0.29041 | -0.16297 | 0.67799 | 0.032268 | 0.65313
37.0799 | 54.9191 | 0.29041 | -0.25087 | 0.67801 | 0.032268 | 0.65316
37.09 | 54.9115 | 0.29042 | -0.31069 | 0.67792 | 0.032269 | 0.65306
37.0999 | 54.8658 | 0.29049 | -0.32778 | 0.67736 | 0.032277 | 0.6525
37.1099 | 54.8829 | 0.29058 | -0.30214 | 0.67757 | 0.032287 | 0.65271
37.12 | 54.8543 | 0.29065 | -0.32045 | 0.67721 | 0.032295 | 0.65236
37.13 | 54.8677 | 0.2907 | -0.36562 | 0.67738 | 0.0323 | 0.65252
37.1399 | 54.8829 | 0.29072 | -0.41201 | 0.67757 | 0.032302 | 0.65271
37.1499 | 54.8429 | 0.29081 | -0.40347 | 0.67707 | 0.032312 | 0.65222
37.16 | 54.9286 | 0.29122 | -0.075078 | 0.67813 | 0.032358 | 0.65327
37.17 | 55.0258 | 0.29126 | -0.079961 | 0.67933 | 0.032363 | 0.65447
37.18 | 55.062 | 0.2912 | -0.25087 | 0.67978 | 0.032355 | 0.65492
37.19 | 55.0696 | 0.2912 | -0.32534 | 0.67987 | 0.032355 | 0.65501
37.1999 | 55.0086 | 0.29121 | -0.3998 | 0.67912 | 0.032357 | 0.65426
37.2099 | 55.0124 | 0.29124 | -0.45962 | 0.67917 | 0.03236 | 0.65431
37.2199 | 54.9724 | 0.29166 | -0.10316 | 0.67867 | 0.032407 | 0.65381
37.23 | 55.0943 | 0.2919 | 0.071415 | 0.68018 | 0.032434 | 0.65532
37.24 | 55.2105 | 0.29184 | -0.071415 | 0.68161 | 0.032426 | 0.65675
37.2499 | 55.2029 | 0.29182 | -0.17396 | 0.68152 | 0.032425 | 0.65666
37.26 | 55.2029 | 0.29186 | -0.21791 | 0.68152 | 0.032429 | 0.65666
37.2699 | 55.1724 | 0.2919 | -0.24965 | 0.68114 | 0.032434 | 0.65628
37.2799 | 55.1458 | 0.29196 | -0.28139 | 0.68081 | 0.03244 | 0.65595
37.29 | 55.1401 | 0.29205 | -0.28383 | 0.68074 | 0.03245 | 0.65588
37.2999 | 55.1077 | 0.29214 | -0.24599 | 0.68034 | 0.03246 | 0.65548
37.31 | 55.1782 | 0.29224 | -0.23378 | 0.68121 | 0.032471 | 0.65635
37.3199 | 55.1572 | 0.2923 | -0.24965 | 0.68095 | 0.032478 | 0.6561
37.3299 | 55.1705 | 0.29234 | -0.29482 | 0.68112 | 0.032483 | 0.65626
37.34 | 55.1896 | 0.29237 | -0.33999 | 0.68135 | 0.032486 | 0.6565
37.3499 | 55.161 | 0.29241 | -0.37051 | 0.681 | 0.03249 | 0.65614
37.36 | 55.1896 | 0.29246 | -0.40469 | 0.68135 | 0.032496 | 0.6565
37.37 | 55.1553 | 0.29253 | -0.43887 | 0.68093 | 0.032503 | 0.65607
37.3799 | 55.1534 | 0.29258 | -0.44253 | 0.68091 | 0.032509 | 0.65605
37.39 | 55.1877 | 0.29272 | -0.39126 | 0.68133 | 0.032524 | 0.65647
37.3999 | 55.2048 | 0.2931 | -0.077519 | 0.68154 | 0.032567 | 0.65668
37.4099 | 55.3534 | 0.29314 | -0.10804 | 0.68338 | 0.032571 | 0.65852
37.42 | 55.3515 | 0.29309 | -0.25331 | 0.68335 | 0.032566 | 0.65849
37.4299 | 55.342 | 0.29309 | -0.32656 | 0.68323 | 0.032566 | 0.65838
37.44 | 55.3305 | 0.2931 | -0.3998 | 0.68309 | 0.032567 | 0.65824
37.45 | 55.2696 | 0.29314 | -0.45962 | 0.68234 | 0.032571 | 0.65748
37.4599 | 55.3229 | 0.29358 | -0.061649 | 0.683 | 0.03262 | 0.65814
37.47 | 55.4163 | 0.29384 | 0.11536 | 0.68415 | 0.032649 | 0.65929
37.4799 | 55.4925 | 0.2938 | -0.01526 | 0.68509 | 0.032644 | 0.66023
37.4899 | 55.5248 | 0.29378 | -0.10438 | 0.68549 | 0.032643 | 0.66063
37.4999 | 55.5134 | 0.29381 | -0.16419 | 0.68535 | 0.032646 | 0.66049
37.5099 | 55.521 | 0.29385 | -0.19471 | 0.68544 | 0.03265 | 0.66059
37.5199 | 55.4677 | 0.29392 | -0.21303 | 0.68479 | 0.032657 | 0.65993
37.53 | 55.4582 | 0.29404 | -0.18861 | 0.68467 | 0.032671 | 0.65981
37.5399 | 55.4848 | 0.29414 | -0.1349 | 0.685 | 0.032683 | 0.66014
37.5499 | 55.4696 | 0.29421 | -0.15199 | 0.68481 | 0.03269 | 0.65995
37.5599 | 55.5287 | 0.29426 | -0.18129 | 0.68554 | 0.032696 | 0.66068
37.57 | 55.5001 | 0.2943 | -0.2118 | 0.68519 | 0.0327 | 0.66033
37.5799 | 55.5039 | 0.29436 | -0.24232 | 0.68523 | 0.032706 | 0.66038
37.5899 | 55.5191 | 0.29442 | -0.24355 | 0.68542 | 0.032714 | 0.66056
37.6 | 55.4906 | 0.29449 | -0.26186 | 0.68507 | 0.032721 | 0.66021
37.6099 | 55.5153 | 0.29454 | -0.29238 | 0.68537 | 0.032727 | 0.66052
37.6199 | 55.5039 | 0.29458 | -0.32412 | 0.68523 | 0.032731 | 0.66038
37.6299 | 55.4887 | 0.29462 | -0.36929 | 0.68505 | 0.032736 | 0.66019
37.64 | 55.5001 | 0.29466 | -0.4291 | 0.68519 | 0.03274 | 0.66033
37.65 | 55.4658 | 0.2947 | -0.44497 | 0.68476 | 0.032745 | 0.65991
37.66 | 55.4982 | 0.29492 | -0.31191 | 0.68516 | 0.032768 | 0.66031
37.67 | 55.5629 | 0.29528 | -0.010377 | 0.68596 | 0.032808 | 0.6611
37.6799 | 55.6829 | 0.2953 | -0.068974 | 0.68744 | 0.032811 | 0.66259
37.69 | 55.7344 | 0.29526 | -0.1996 | 0.68808 | 0.032807 | 0.66322
37.6999 | 55.702 | 0.29529 | -0.24599 | 0.68768 | 0.03281 | 0.66282
37.7099 | 55.7153 | 0.29532 | -0.3058 | 0.68784 | 0.032813 | 0.66299
37.72 | 55.6772 | 0.29536 | -0.35097 | 0.68737 | 0.032817 | 0.66252
37.7299 | 55.6639 | 0.29544 | -0.33754 | 0.68721 | 0.032826 | 0.66235
37.74 | 55.6715 | 0.29557 | -0.29726 | 0.6873 | 0.032841 | 0.66245
37.7499 | 55.6582 | 0.29573 | -0.18983 | 0.68714 | 0.032859 | 0.66228
37.7599 | 55.7439 | 0.29588 | -0.12269 | 0.6882 | 0.032875 | 0.66334
37.77 | 55.7782 | 0.29594 | -0.141 | 0.68862 | 0.032883 | 0.66376
37.7799 | 55.8068 | 0.29596 | -0.1996 | 0.68897 | 0.032884 | 0.66412
37.79 | 55.7991 | 0.29598 | -0.25942 | 0.68888 | 0.032887 | 0.66402
37.8 | 55.7744 | 0.29606 | -0.26064 | 0.68857 | 0.032896 | 0.66372
37.8099 | 55.8163 | 0.29617 | -0.22157 | 0.68909 | 0.032908 | 0.66423
37.82 | 55.8334 | 0.29625 | -0.22279 | 0.6893 | 0.032917 | 0.66444
37.83 | 55.843 | 0.29629 | -0.26674 | 0.68942 | 0.032921 | 0.66456
37.84 | 55.8468 | 0.29632 | -0.32534 | 0.68947 | 0.032924 | 0.66461
37.8499 | 55.8011 | 0.29634 | -0.36929 | 0.6889 | 0.032927 | 0.66404
37.86 | 55.822 | 0.29638 | -0.40103 | 0.68916 | 0.032931 | 0.6643
37.87 | 55.7877 | 0.29645 | -0.43032 | 0.68874 | 0.032939 | 0.66388
37.8799 | 55.782 | 0.2965 | -0.44619 | 0.68867 | 0.032945 | 0.66381
37.8899 | 55.8011 | 0.29662 | -0.40835 | 0.6889 | 0.032958 | 0.66404
37.9 | 55.8315 | 0.29702 | -0.09461 | 0.68928 | 0.033002 | 0.66442
37.9099 | 55.9839 | 0.29712 | -0.057987 | 0.69116 | 0.033013 | 0.6663
37.92 | 56.003 | 0.29706 | -0.18617 | 0.69139 | 0.033007 | 0.66654
37.93 | 56.0106 | 0.29709 | -0.25942 | 0.69149 | 0.03301 | 0.66663
37.9399 | 56.0087 | 0.29709 | -0.31923 | 0.69147 | 0.03301 | 0.66661
37.95 | 55.9496 | 0.29712 | -0.37905 | 0.69074 | 0.033013 | 0.66588
37.96 | 55.942 | 0.29716 | -0.43887 | 0.69064 | 0.033017 | 0.66578
37.9699 | 55.9172 | 0.29722 | -0.4291 | 0.69034 | 0.033025 | 0.66548
37.9799 | 55.9211 | 0.29737 | -0.36196 | 0.69038 | 0.033041 | 0.66553
37.9899 | 55.9611 | 0.29757 | -0.2411 | 0.69088 | 0.033063 | 0.66602
37.9999 | 56.003 | 0.29778 | -0.093389 | 0.69139 | 0.033087 | 0.66654
38.01 | 56.1001 | 0.29792 | -0.039675 | 0.69259 | 0.033102 | 0.66774
38.02 | 56.1458 | 0.29794 | -0.084844 | 0.69316 | 0.033105 | 0.6683
38.03 | 56.1706 | 0.29796 | -0.15809 | 0.69346 | 0.033106 | 0.66861
38.0399 | 56.1725 | 0.29801 | -0.18983 | 0.69349 | 0.033112 | 0.66863
38.05 | 56.1534 | 0.29812 | -0.15077 | 0.69325 | 0.033124 | 0.6684
38.0599 | 56.1973 | 0.29821 | -0.13978 | 0.69379 | 0.033134 | 0.66894
38.0699 | 56.1839 | 0.29826 | -0.17152 | 0.69363 | 0.03314 | 0.66877
38.08 | 56.1896 | 0.2983 | -0.20448 | 0.6937 | 0.033145 | 0.66884
38.09 | 56.2049 | 0.29834 | -0.24965 | 0.69389 | 0.033149 | 0.66903
38.0999 | 56.1649 | 0.2984 | -0.26552 | 0.69339 | 0.033155 | 0.66854
38.1099 | 56.1954 | 0.29848 | -0.26796 | 0.69377 | 0.033164 | 0.66891
38.12 | 56.1763 | 0.29854 | -0.28261 | 0.69353 | 0.033171 | 0.66868
38.13 | 56.1839 | 0.2986 | -0.29726 | 0.69363 | 0.033177 | 0.66877
38.14 | 56.2106 | 0.29865 | -0.329 | 0.69396 | 0.033183 | 0.6691
38.15 | 56.1934 | 0.29872 | -0.34853 | 0.69375 | 0.033191 | 0.66889
38.1599 | 56.2125 | 0.29878 | -0.34853 | 0.69398 | 0.033198 | 0.66912
38.17 | 56.1896 | 0.29886 | -0.35097 | 0.6937 | 0.033207 | 0.66884
38.1799 | 56.2087 | 0.29896 | -0.32534 | 0.69393 | 0.033217 | 0.66908
38.1899 | 56.2506 | 0.29908 | -0.28505 | 0.69445 | 0.033231 | 0.66959
38.2 | 56.2677 | 0.2992 | -0.24599 | 0.69466 | 0.033244 | 0.66981
38.21 | 56.3382 | 0.29933 | -0.17884 | 0.69553 | 0.033259 | 0.67068
38.22 | 56.3516 | 0.29944 | -0.15321 | 0.6957 | 0.033271 | 0.67084
38.2299 | 56.3839 | 0.29952 | -0.15565 | 0.6961 | 0.033279 | 0.67124
38.24 | 56.4163 | 0.29958 | -0.15687 | 0.6965 | 0.033287 | 0.67164
38.25 | 56.3954 | 0.29965 | -0.17274 | 0.69624 | 0.033294 | 0.67138
38.2599 | 56.4601 | 0.29973 | -0.16297 | 0.69704 | 0.033303 | 0.67218
38.27 | 56.4487 | 0.29982 | -0.15199 | 0.6969 | 0.033314 | 0.67204
38.28 | 56.4563 | 0.2999 | -0.1703 | 0.69699 | 0.033322 | 0.67213
38.2899 | 56.4735 | 0.29996 | -0.17396 | 0.6972 | 0.033328 | 0.67235
38.3 | 56.4716 | 0.30001 | -0.20448 | 0.69718 | 0.033334 | 0.67232
38.3099 | 56.4963 | 0.30006 | -0.23622 | 0.69749 | 0.03334 | 0.67263
38.32 | 56.462 | 0.30013 | -0.23988 | 0.69706 | 0.033348 | 0.6722
38.3299 | 56.4735 | 0.3002 | -0.25575 | 0.6972 | 0.033355 | 0.67235
38.34 | 56.4944 | 0.30025 | -0.27162 | 0.69746 | 0.033361 | 0.6726
38.3499 | 56.462 | 0.30029 | -0.31557 | 0.69706 | 0.033365 | 0.6722
38.3599 | 56.4906 | 0.30033 | -0.36196 | 0.69741 | 0.03337 | 0.67256
38.3699 | 56.4487 | 0.30037 | -0.3937 | 0.6969 | 0.033374 | 0.67204
38.38 | 56.4487 | 0.30041 | -0.43887 | 0.6969 | 0.033379 | 0.67204
38.3899 | 56.4697 | 0.30058 | -0.34731 | 0.69716 | 0.033398 | 0.6723
38.4 | 56.5135 | 0.30097 | -0.033571 | 0.6977 | 0.033441 | 0.67284
38.4099 | 56.6335 | 0.30101 | -0.064091 | 0.69918 | 0.033445 | 0.67432
38.42 | 56.6525 | 0.30097 | -0.17884 | 0.69941 | 0.033441 | 0.67456
38.4299 | 56.6697 | 0.30098 | -0.25209 | 0.69963 | 0.033442 | 0.67477
38.44 | 56.6582 | 0.30101 | -0.31069 | 0.69948 | 0.033445 | 0.67463
38.4499 | 56.5973 | 0.30102 | -0.37051 | 0.69873 | 0.033447 | 0.67387
38.4599 | 56.5954 | 0.30106 | -0.4169 | 0.69871 | 0.033451 | 0.67385
38.4699 | 56.563 | 0.30114 | -0.42056 | 0.69831 | 0.03346 | 0.67345
38.4799 | 56.5725 | 0.30129 | -0.33999 | 0.69843 | 0.033476 | 0.67357
38.49 | 56.6182 | 0.30146 | -0.24721 | 0.69899 | 0.033496 | 0.67413
38.5 | 56.6411 | 0.30165 | -0.12635 | 0.69927 | 0.033516 | 0.67442
38.51 | 56.7459 | 0.30175 | -0.10193 | 0.70057 | 0.033528 | 0.67571
38.52 | 56.7763 | 0.30177 | -0.1764 | 0.70094 | 0.03353 | 0.67609
38.5299 | 56.7744 | 0.30177 | -0.24965 | 0.70092 | 0.03353 | 0.67606
38.5399 | 56.7821 | 0.30182 | -0.28139 | 0.70101 | 0.033536 | 0.67616
38.55 | 56.7306 | 0.30193 | -0.25575 | 0.70038 | 0.033548 | 0.67552
38.56 | 56.763 | 0.30203 | -0.21547 | 0.70078 | 0.033559 | 0.67592
38.57 | 56.7554 | 0.3021 | -0.23378 | 0.70068 | 0.033567 | 0.67583
38.5799 | 56.7668 | 0.30211 | -0.29238 | 0.70082 | 0.033568 | 0.67597
38.59 | 56.7782 | 0.30214 | -0.35097 | 0.70097 | 0.033571 | 0.67611
38.6 | 56.7421 | 0.30217 | -0.40957 | 0.70052 | 0.033574 | 0.67566
38.61 | 56.763 | 0.30223 | -0.41445 | 0.70078 | 0.033582 | 0.67592
38.6199 | 56.7173 | 0.3023 | -0.43032 | 0.70021 | 0.033589 | 0.67536
38.63 | 56.7344 | 0.30237 | -0.44986 | 0.70042 | 0.033596 | 0.67557
38.6399 | 56.7497 | 0.30243 | -0.4523 | 0.70061 | 0.033604 | 0.67576
38.65 | 56.7821 | 0.30283 | -0.12391 | 0.70101 | 0.033648 | 0.67616
38.6599 | 56.9383 | 0.30302 | -0.0018312 | 0.70294 | 0.033669 | 0.67808
38.6699 | 56.984 | 0.30295 | -0.15931 | 0.70351 | 0.033662 | 0.67865
38.68 | 56.9878 | 0.30294 | -0.26064 | 0.70355 | 0.03366 | 0.6787
38.69 | 56.9973 | 0.30298 | -0.29238 | 0.70367 | 0.033665 | 0.67881
38.7 | 56.9497 | 0.30301 | -0.35219 | 0.70308 | 0.033668 | 0.67823
38.7099 | 56.9421 | 0.30303 | -0.41201 | 0.70299 | 0.03367 | 0.67813
38.7199 | 56.8982 | 0.30307 | -0.44131 | 0.70245 | 0.033675 | 0.67759
38.73 | 56.9002 | 0.30317 | -0.43032 | 0.70247 | 0.033685 | 0.67761
38.7399 | 56.9211 | 0.30329 | -0.37783 | 0.70273 | 0.033699 | 0.67787
38.75 | 56.9154 | 0.30345 | -0.29726 | 0.70266 | 0.033716 | 0.6778
38.76 | 56.9821 | 0.30361 | -0.23012 | 0.70348 | 0.033734 | 0.67863
38.7699 | 57.0202 | 0.30369 | -0.20448 | 0.70395 | 0.033743 | 0.6791
38.78 | 57.0487 | 0.30371 | -0.26308 | 0.70431 | 0.033746 | 0.67945
38.79 | 57.0659 | 0.30371 | -0.35097 | 0.70452 | 0.033746 | 0.67966
38.8 | 57.0221 | 0.30374 | -0.39614 | 0.70398 | 0.033749 | 0.67912
38.81 | 57.0297 | 0.30379 | -0.42544 | 0.70407 | 0.033755 | 0.67921
38.8199 | 56.9992 | 0.30386 | -0.44375 | 0.70369 | 0.033762 | 0.67884
38.83 | 56.9973 | 0.30394 | -0.43277 | 0.70367 | 0.033771 | 0.67881
38.8399 | 57.0125 | 0.30399 | -0.46573 | 0.70386 | 0.033777 | 0.679
38.8499 | 57.0144 | 0.30425 | -0.27529 | 0.70388 | 0.033805 | 0.67902
38.86 | 57.1268 | 0.30453 | -0.070195 | 0.70527 | 0.033836 | 0.68041
38.8699 | 57.1821 | 0.30447 | -0.2118 | 0.70595 | 0.03383 | 0.68109
38.88 | 57.2068 | 0.30442 | -0.34121 | 0.70626 | 0.033825 | 0.6814
38.89 | 57.2049 | 0.30443 | -0.41445 | 0.70623 | 0.033826 | 0.68138
38.8999 | 57.144 | 0.30445 | -0.4877 | 0.70548 | 0.033827 | 0.68062
38.91 | 57.1535 | 0.30482 | -0.20082 | 0.7056 | 0.033869 | 0.68074
38.92 | 57.2564 | 0.30513 | 0.057987 | 0.70687 | 0.033903 | 0.68201
38.9299 | 57.3307 | 0.3051 | -0.045779 | 0.70779 | 0.0339 | 0.68293
38.9399 | 57.3973 | 0.30506 | -0.1764 | 0.70861 | 0.033896 | 0.68375
38.9499 | 57.3687 | 0.30511 | -0.22035 | 0.70826 | 0.033902 | 0.6834
38.9599 | 57.363 | 0.30514 | -0.25331 | 0.70819 | 0.033904 | 0.68333
38.97 | 57.323 | 0.30518 | -0.31191 | 0.70769 | 0.033909 | 0.68283
38.98 | 57.3097 | 0.30526 | -0.31557 | 0.70753 | 0.033918 | 0.68267
38.99 | 57.3307 | 0.30538 | -0.24843 | 0.70779 | 0.033931 | 0.68293
38.9999 | 57.3173 | 0.30553 | -0.18129 | 0.70762 | 0.033947 | 0.68276
39.01 | 57.3935 | 0.30563 | -0.141 | 0.70856 | 0.033959 | 0.6837
39.02 | 57.3954 | 0.30567 | -0.18617 | 0.70859 | 0.033964 | 0.68373
39.0299 | 57.4088 | 0.3057 | -0.24599 | 0.70875 | 0.033967 | 0.68389
39.04 | 57.4183 | 0.30575 | -0.2643 | 0.70887 | 0.033973 | 0.68401
39.05 | 57.3859 | 0.30585 | -0.26674 | 0.70847 | 0.033983 | 0.68361
39.0599 | 57.4297 | 0.30593 | -0.25697 | 0.70901 | 0.033992 | 0.68415
39.0699 | 57.4183 | 0.30598 | -0.27284 | 0.70887 | 0.033998 | 0.68401
39.08 | 57.4107 | 0.30602 | -0.31801 | 0.70877 | 0.034002 | 0.68392
39.09 | 57.4259 | 0.30605 | -0.3644 | 0.70896 | 0.034005 | 0.6841
39.0999 | 57.3878 | 0.30609 | -0.41079 | 0.70849 | 0.03401 | 0.68363
39.11 | 57.3916 | 0.30614 | -0.45596 | 0.70854 | 0.034016 | 0.68368
39.12 | 57.3649 | 0.30619 | -0.4584 | 0.70821 | 0.034022 | 0.68335
39.13 | 57.4011 | 0.30653 | -0.1996 | 0.70866 | 0.034059 | 0.6838
39.1399 | 57.5421 | 0.30679 | -0.0091558 | 0.7104 | 0.034088 | 0.68554
39.1499 | 57.6069 | 0.30677 | -0.10926 | 0.7112 | 0.034085 | 0.68634
39.1599 | 57.6354 | 0.30674 | -0.22523 | 0.71155 | 0.034082 | 0.68669
39.17 | 57.5764 | 0.30678 | -0.25575 | 0.71082 | 0.034087 | 0.68596
39.18 | 57.5745 | 0.30681 | -0.31557 | 0.7108 | 0.03409 | 0.68594
39.1899 | 57.5745 | 0.30686 | -0.34487 | 0.7108 | 0.034096 | 0.68594
39.1999 | 57.5326 | 0.30694 | -0.33144 | 0.71028 | 0.034104 | 0.68542
39.21 | 57.5859 | 0.30707 | -0.27895 | 0.71094 | 0.034119 | 0.68608
39.2199 | 57.5707 | 0.30722 | -0.2118 | 0.71075 | 0.034136 | 0.68589
39.2299 | 57.6354 | 0.30735 | -0.14588 | 0.71155 | 0.03415 | 0.68669
39.2399 | 57.6869 | 0.30742 | -0.16175 | 0.71218 | 0.034158 | 0.68733
39.2499 | 57.6812 | 0.30745 | -0.20814 | 0.71211 | 0.034161 | 0.68726
39.2599 | 57.685 | 0.30747 | -0.26674 | 0.71216 | 0.034164 | 0.6873
39.27 | 57.6488 | 0.30754 | -0.28383 | 0.71171 | 0.034171 | 0.68686
39.2799 | 57.6659 | 0.30762 | -0.27284 | 0.71192 | 0.03418 | 0.68707
39.29 | 57.7021 | 0.3077 | -0.27284 | 0.71237 | 0.034189 | 0.68751
39.2999 | 57.6754 | 0.30774 | -0.31801 | 0.71204 | 0.034193 | 0.68719
39.31 | 57.7021 | 0.30777 | -0.3644 | 0.71237 | 0.034196 | 0.68751
39.3199 | 57.6735 | 0.30779 | -0.42422 | 0.71202 | 0.034199 | 0.68716
39.3299 | 57.6659 | 0.30786 | -0.42788 | 0.71192 | 0.034207 | 0.68707
39.3399 | 57.6907 | 0.30826 | -0.10071 | 0.71223 | 0.034251 | 0.68737
39.3499 | 57.7821 | 0.30838 | -0.064091 | 0.71336 | 0.034264 | 0.6885
39.3599 | 57.864 | 0.3083 | -0.22279 | 0.71437 | 0.034256 | 0.68951
39.37 | 57.8335 | 0.3083 | -0.31069 | 0.71399 | 0.034256 | 0.68914
39.3799 | 57.8145 | 0.30831 | -0.38393 | 0.71376 | 0.034257 | 0.6889
39.39 | 57.7973 | 0.30831 | -0.45718 | 0.71355 | 0.034257 | 0.68869
39.3999 | 57.7593 | 0.30862 | -0.22645 | 0.71308 | 0.034291 | 0.68822
39.4099 | 57.9021 | 0.30898 | 0.060428 | 0.71484 | 0.034331 | 0.68998
39.4199 | 57.9669 | 0.30899 | 0.00061039 | 0.71564 | 0.034333 | 0.69078
39.4299 | 58.024 | 0.30897 | -0.13123 | 0.71635 | 0.03433 | 0.69149
39.4399 | 58.0183 | 0.30899 | -0.16175 | 0.71628 | 0.034333 | 0.69142
39.45 | 57.965 | 0.30903 | -0.20692 | 0.71562 | 0.034337 | 0.69076
39.4599 | 57.9802 | 0.3091 | -0.22523 | 0.71581 | 0.034344 | 0.69095
39.47 | 57.9554 | 0.30921 | -0.18495 | 0.7155 | 0.034356 | 0.69064
39.48 | 57.9707 | 0.30933 | -0.14466 | 0.71569 | 0.03437 | 0.69083
39.49 | 58.0107 | 0.30942 | -0.12025 | 0.71618 | 0.03438 | 0.69132
39.5 | 57.9935 | 0.30947 | -0.15199 | 0.71597 | 0.034386 | 0.69111
39.5099 | 58.0297 | 0.30951 | -0.19838 | 0.71642 | 0.03439 | 0.69156
39.52 | 58.0164 | 0.30957 | -0.21303 | 0.71625 | 0.034396 | 0.69139
39.5299 | 58.0126 | 0.30963 | -0.22768 | 0.7162 | 0.034404 | 0.69135
39.5399 | 58.0126 | 0.3097 | -0.24721 | 0.7162 | 0.034411 | 0.69135
39.55 | 57.9955 | 0.30977 | -0.24965 | 0.71599 | 0.034418 | 0.69114
39.5599 | 58.024 | 0.30982 | -0.27895 | 0.71635 | 0.034424 | 0.69149
39.57 | 57.9821 | 0.30986 | -0.30947 | 0.71583 | 0.034429 | 0.69097
39.58 | 57.9764 | 0.3099 | -0.35464 | 0.71576 | 0.034433 | 0.6909
39.5899 | 57.984 | 0.30994 | -0.3998 | 0.71585 | 0.034438 | 0.69099
39.6 | 57.9535 | 0.30999 | -0.41812 | 0.71548 | 0.034444 | 0.69062
39.61 | 57.9897 | 0.31005 | -0.45108 | 0.71592 | 0.03445 | 0.69107
39.6199 | 57.9593 | 0.31021 | -0.38516 | 0.71555 | 0.034467 | 0.69069
39.6299 | 58.045 | 0.31063 | -0.01526 | 0.7166 | 0.034515 | 0.69175
39.6399 | 58.1726 | 0.31077 | 0.050662 | 0.71818 | 0.03453 | 0.69332
39.65 | 58.2526 | 0.3107 | -0.093389 | 0.71917 | 0.034522 | 0.69431
39.66 | 58.2564 | 0.31071 | -0.16664 | 0.71921 | 0.034524 | 0.69436
39.6699 | 58.205 | 0.31074 | -0.22645 | 0.71858 | 0.034527 | 0.69372
39.6799 | 58.1821 | 0.31078 | -0.25819 | 0.7183 | 0.034531 | 0.69344
39.69 | 58.1859 | 0.31086 | -0.26064 | 0.71834 | 0.03454 | 0.69349
39.6999 | 58.1574 | 0.31098 | -0.22157 | 0.71799 | 0.034553 | 0.69313
39.71 | 58.2183 | 0.31113 | -0.141 | 0.71874 | 0.03457 | 0.69389
39.72 | 58.2221 | 0.31122 | -0.13001 | 0.71879 | 0.03458 | 0.69393
39.7299 | 58.2431 | 0.31126 | -0.17518 | 0.71905 | 0.034584 | 0.69419
39.74 | 58.2431 | 0.3113 | -0.22035 | 0.71905 | 0.034589 | 0.69419
39.75 | 58.2221 | 0.31135 | -0.23622 | 0.71879 | 0.034595 | 0.69393
39.76 | 58.2374 | 0.31143 | -0.22401 | 0.71898 | 0.034604 | 0.69412
39.77 | 58.2355 | 0.31151 | -0.22645 | 0.71896 | 0.034612 | 0.6941
39.7799 | 58.2526 | 0.31158 | -0.24232 | 0.71917 | 0.03462 | 0.69431
39.79 | 58.264 | 0.31162 | -0.27406 | 0.71931 | 0.034624 | 0.69445
39.7999 | 58.2393 | 0.31166 | -0.31923 | 0.719 | 0.034629 | 0.69415
39.8099 | 58.2564 | 0.3117 | -0.37905 | 0.71921 | 0.034633 | 0.69436
39.8199 | 58.2297 | 0.31174 | -0.39736 | 0.71889 | 0.034638 | 0.69403
39.8299 | 58.2202 | 0.31178 | -0.44375 | 0.71877 | 0.034642 | 0.69391
39.8399 | 58.2336 | 0.3119 | -0.40469 | 0.71893 | 0.034655 | 0.69408
39.85 | 58.2545 | 0.31233 | -0.049441 | 0.71919 | 0.034703 | 0.69433
39.8599 | 58.4164 | 0.31245 | 0.0018312 | 0.72119 | 0.034716 | 0.69633
39.87 | 58.4431 | 0.31239 | -0.12635 | 0.72152 | 0.03471 | 0.69666
39.88 | 58.4583 | 0.31241 | -0.20082 | 0.72171 | 0.034712 | 0.69685
39.8899 | 58.4507 | 0.31242 | -0.27529 | 0.72161 | 0.034713 | 0.69676
39.8999 | 58.4031 | 0.31246 | -0.32045 | 0.72103 | 0.034718 | 0.69617
39.9099 | 58.4279 | 0.31253 | -0.32167 | 0.72133 | 0.034725 | 0.69647
39.9199 | 58.3821 | 0.31265 | -0.26918 | 0.72077 | 0.034738 | 0.69591
39.93 | 58.3993 | 0.31282 | -0.18861 | 0.72098 | 0.034758 | 0.69612
39.9399 | 58.4717 | 0.31299 | -0.081182 | 0.72187 | 0.034777 | 0.69702
39.95 | 58.5002 | 0.3131 | -0.042117 | 0.72223 | 0.034789 | 0.69737
39.9599 | 58.565 | 0.31313 | -0.10193 | 0.72302 | 0.034792 | 0.69817
39.9699 | 58.5441 | 0.31315 | -0.16175 | 0.72277 | 0.034795 | 0.69791
39.98 | 58.5498 | 0.31323 | -0.14832 | 0.72284 | 0.034804 | 0.69798
39.9899 | 58.565 | 0.31333 | -0.13612 | 0.72302 | 0.034814 | 0.69817
39.9999 | 58.5402 | 0.31341 | -0.12757 | 0.72272 | 0.034823 | 0.69786
40.01 | 58.5726 | 0.31345 | -0.17274 | 0.72312 | 0.034827 | 0.69826
40.0199 | 58.5574 | 0.31349 | -0.21669 | 0.72293 | 0.034832 | 0.69807
40.03 | 58.5479 | 0.31353 | -0.24721 | 0.72281 | 0.034836 | 0.69796
40.04 | 58.5536 | 0.31359 | -0.26308 | 0.72288 | 0.034844 | 0.69803
40.0499 | 58.5231 | 0.31366 | -0.27895 | 0.72251 | 0.034851 | 0.69765
40.0599 | 58.5669 | 0.31373 | -0.28383 | 0.72305 | 0.034858 | 0.69819
40.0699 | 58.5422 | 0.31378 | -0.31435 | 0.72274 | 0.034864 | 0.69789
40.0799 | 58.5517 | 0.31383 | -0.33266 | 0.72286 | 0.03487 | 0.698
40.0899 | 58.5555 | 0.31387 | -0.37783 | 0.72291 | 0.034875 | 0.69805
40.1 | 58.525 | 0.31391 | -0.423 | 0.72253 | 0.034879 | 0.69767
40.1099 | 58.5441 | 0.31397 | -0.43887 | 0.72277 | 0.034885 | 0.69791
40.12 | 58.5288 | 0.31405 | -0.45718 | 0.72258 | 0.034894 | 0.69772
40.1299 | 58.5479 | 0.31438 | -0.18373 | 0.72281 | 0.034931 | 0.69796
40.1399 | 58.6888 | 0.31471 | 0.075078 | 0.72455 | 0.034968 | 0.6997
40.1499 | 58.7898 | 0.31468 | -0.025026 | 0.7258 | 0.034965 | 0.70094
40.1599 | 58.8317 | 0.31464 | -0.13978 | 0.72632 | 0.034961 | 0.70146
40.1699 | 58.7936 | 0.31468 | -0.18617 | 0.72585 | 0.034965 | 0.70099
40.1799 | 58.7917 | 0.31471 | -0.24599 | 0.72582 | 0.034968 | 0.70097
40.1899 | 58.765 | 0.31475 | -0.27651 | 0.72549 | 0.034972 | 0.70064
40.1999 | 58.7136 | 0.31484 | -0.26308 | 0.72486 | 0.034983 | 0.7
40.2099 | 58.7555 | 0.31495 | -0.23744 | 0.72538 | 0.034995 | 0.70052
40.2199 | 58.7574 | 0.31504 | -0.21058 | 0.7254 | 0.035005 | 0.70054
40.23 | 58.7841 | 0.3151 | -0.24355 | 0.72573 | 0.035011 | 0.70087
40.24 | 58.805 | 0.31512 | -0.28749 | 0.72599 | 0.035014 | 0.70113
40.2499 | 58.765 | 0.31516 | -0.33266 | 0.72549 | 0.035018 | 0.70064
40.2599 | 58.7879 | 0.3152 | -0.37905 | 0.72578 | 0.035023 | 0.70092
40.2699 | 58.7631 | 0.31526 | -0.39736 | 0.72547 | 0.035029 | 0.70061
40.2799 | 58.7574 | 0.31532 | -0.41445 | 0.7254 | 0.035036 | 0.70054
40.2899 | 58.7707 | 0.31538 | -0.44497 | 0.72556 | 0.035042 | 0.70071
40.2999 | 58.7498 | 0.3156 | -0.28261 | 0.72531 | 0.035067 | 0.70045
40.3099 | 58.8831 | 0.31588 | -0.07874 | 0.72695 | 0.035098 | 0.70209
40.3199 | 58.9612 | 0.31584 | -0.17884 | 0.72792 | 0.035094 | 0.70306
40.33 | 58.9746 | 0.3158 | -0.32167 | 0.72808 | 0.035089 | 0.70322
40.3399 | 58.9593 | 0.31582 | -0.39492 | 0.72789 | 0.035091 | 0.70304
40.35 | 58.885 | 0.31583 | -0.45474 | 0.72698 | 0.035092 | 0.70212
40.3599 | 58.8907 | 0.31616 | -0.19471 | 0.72705 | 0.035129 | 0.70219
40.3699 | 58.9803 | 0.31643 | -0.018922 | 0.72815 | 0.035159 | 0.70329
40.3799 | 59.0679 | 0.31639 | -0.12147 | 0.72923 | 0.035155 | 0.70438
40.3899 | 59.1022 | 0.3164 | -0.19471 | 0.72966 | 0.035156 | 0.7048
40.3999 | 59.0507 | 0.31642 | -0.25453 | 0.72902 | 0.035158 | 0.70416
40.41 | 59.0584 | 0.31642 | -0.34243 | 0.72912 | 0.035158 | 0.70426
40.42 | 59.0127 | 0.31646 | -0.3876 | 0.72855 | 0.035162 | 0.70369
40.43 | 58.9803 | 0.31652 | -0.39004 | 0.72815 | 0.035169 | 0.70329
40.4399 | 59.0088 | 0.31666 | -0.33877 | 0.7285 | 0.035184 | 0.70365
40.45 | 59.0127 | 0.31684 | -0.23134 | 0.72855 | 0.035205 | 0.70369
40.46 | 59.1022 | 0.31702 | -0.12391 | 0.72966 | 0.035224 | 0.7048
40.4699 | 59.1327 | 0.31707 | -0.15565 | 0.73003 | 0.03523 | 0.70518
40.4799 | 59.1593 | 0.31708 | -0.21547 | 0.73036 | 0.035232 | 0.7055
40.4899 | 59.1612 | 0.3171 | -0.28993 | 0.73039 | 0.035233 | 0.70553
40.5 | 59.1098 | 0.31714 | -0.33632 | 0.72975 | 0.035238 | 0.70489
40.51 | 59.1365 | 0.31723 | -0.32534 | 0.73008 | 0.035248 | 0.70522
40.52 | 59.1136 | 0.31731 | -0.31557 | 0.7298 | 0.035257 | 0.70494
40.5299 | 59.1231 | 0.31736 | -0.34609 | 0.72992 | 0.035263 | 0.70506
40.5399 | 59.1307 | 0.31739 | -0.39248 | 0.73001 | 0.035266 | 0.70515
40.55 | 59.1136 | 0.31742 | -0.45108 | 0.7298 | 0.035269 | 0.70494
40.5599 | 59.1631 | 0.3178 | -0.12391 | 0.73041 | 0.035312 | 0.70555
40.57 | 59.2565 | 0.31796 | -0.044558 | 0.73156 | 0.035329 | 0.7067
40.5799 | 59.3041 | 0.31788 | -0.21547 | 0.73215 | 0.03532 | 0.70729
40.5899 | 59.3022 | 0.31787 | -0.30214 | 0.73213 | 0.035319 | 0.70727
40.6 | 59.245 | 0.31788 | -0.37539 | 0.73142 | 0.03532 | 0.70656
40.61 | 59.2431 | 0.31788 | -0.46329 | 0.7314 | 0.03532 | 0.70654
40.62 | 59.2165 | 0.31823 | -0.21669 | 0.73107 | 0.035359 | 0.70621
40.6299 | 59.3003 | 0.31855 | 0.071415 | 0.7321 | 0.035395 | 0.70725
40.6399 | 59.4298 | 0.31854 | -0.03113 | 0.7337 | 0.035393 | 0.70884
40.6499 | 59.4146 | 0.31848 | -0.15931 | 0.73351 | 0.035387 | 0.70866
40.6599 | 59.4679 | 0.31852 | -0.20448 | 0.73417 | 0.035392 | 0.70931
40.67 | 59.3917 | 0.31855 | -0.24843 | 0.73323 | 0.035395 | 0.70837
40.6799 | 59.3689 | 0.31859 | -0.29238 | 0.73295 | 0.035399 | 0.70809
40.6899 | 59.3746 | 0.31866 | -0.31069 | 0.73302 | 0.035406 | 0.70816
40.7 | 59.3365 | 0.31876 | -0.27284 | 0.73255 | 0.035418 | 0.70769
40.71 | 59.3898 | 0.31888 | -0.24843 | 0.73321 | 0.035432 | 0.70835
40.72 | 59.3917 | 0.31896 | -0.23622 | 0.73323 | 0.03544 | 0.70837
40.7299 | 59.407 | 0.319 | -0.26674 | 0.73342 | 0.035445 | 0.70856
40.74 | 59.4279 | 0.31903 | -0.32656 | 0.73368 | 0.035448 | 0.70882
40.7499 | 59.3898 | 0.31906 | -0.37051 | 0.73321 | 0.035451 | 0.70835
40.7599 | 59.4165 | 0.3191 | -0.4169 | 0.73354 | 0.035455 | 0.70868
40.7699 | 59.3727 | 0.31916 | -0.43521 | 0.733 | 0.035463 | 0.70814
40.7799 | 59.3746 | 0.31923 | -0.43887 | 0.73302 | 0.03547 | 0.70816
40.7899 | 59.4012 | 0.31934 | -0.41567 | 0.73335 | 0.035482 | 0.70849
40.8 | 59.447 | 0.31972 | -0.11536 | 0.73391 | 0.035525 | 0.70906
40.8099 | 59.5746 | 0.31979 | -0.092169 | 0.73549 | 0.035532 | 0.71063
40.8199 | 59.586 | 0.31974 | -0.24721 | 0.73563 | 0.035526 | 0.71077
40.8299 | 59.586 | 0.31974 | -0.32045 | 0.73563 | 0.035526 | 0.71077
40.84 | 59.5803 | 0.31975 | -0.3937 | 0.73556 | 0.035528 | 0.7107
40.8499 | 59.5098 | 0.31978 | -0.46695 | 0.73469 | 0.035531 | 0.70983
40.8599 | 59.546 | 0.32022 | -0.097052 | 0.73514 | 0.03558 | 0.71028
40.8699 | 59.6546 | 0.32047 | 0.1056 | 0.73648 | 0.035608 | 0.71162
40.88 | 59.7194 | 0.32043 | -0.021364 | 0.73728 | 0.035603 | 0.71242
40.8899 | 59.7727 | 0.32042 | -0.10804 | 0.73793 | 0.035602 | 0.71308
40.9 | 59.7289 | 0.32044 | -0.16786 | 0.73739 | 0.035605 | 0.71254
40.91 | 59.746 | 0.32048 | -0.1996 | 0.73761 | 0.035609 | 0.71275
40.92 | 59.6946 | 0.32055 | -0.21791 | 0.73697 | 0.035617 | 0.71211
40.9299 | 59.6984 | 0.32067 | -0.17762 | 0.73702 | 0.03563 | 0.71216
40.94 | 59.7289 | 0.32079 | -0.13978 | 0.73739 | 0.035643 | 0.71254
40.9499 | 59.7155 | 0.32086 | -0.14466 | 0.73723 | 0.035651 | 0.71237
40.9599 | 59.7594 | 0.3209 | -0.19105 | 0.73777 | 0.035655 | 0.71291
40.9699 | 59.746 | 0.32095 | -0.20814 | 0.73761 | 0.035661 | 0.71275
40.98 | 59.7441 | 0.32102 | -0.22523 | 0.73758 | 0.035669 | 0.71272
40.99 | 59.7517 | 0.32108 | -0.2289 | 0.73768 | 0.035676 | 0.71282
41 | 59.7251 | 0.32114 | -0.25819 | 0.73735 | 0.035682 | 0.71249
41.0099 | 59.7555 | 0.32119 | -0.29116 | 0.73772 | 0.035688 | 0.71287
41.02 | 59.727 | 0.32123 | -0.3229 | 0.73737 | 0.035692 | 0.71251
41.03 | 59.7308 | 0.32128 | -0.35464 | 0.73742 | 0.035698 | 0.71256
41.0399 | 59.7346 | 0.32132 | -0.40103 | 0.73746 | 0.035703 | 0.71261
41.05 | 59.7041 | 0.32138 | -0.43154 | 0.73709 | 0.035709 | 0.71223
41.06 | 59.727 | 0.32143 | -0.44986 | 0.73737 | 0.035714 | 0.71251
41.0699 | 59.7327 | 0.32183 | -0.12269 | 0.73744 | 0.035759 | 0.71258
41.08 | 59.8508 | 0.322 | -0.017701 | 0.7389 | 0.035778 | 0.71404
41.0899 | 59.9517 | 0.32196 | -0.14588 | 0.74014 | 0.035774 | 0.71529
41.0999 | 59.927 | 0.32198 | -0.20448 | 0.73984 | 0.035775 | 0.71498
41.1099 | 59.9327 | 0.322 | -0.2643 | 0.73991 | 0.035778 | 0.71505
41.1199 | 59.8717 | 0.32203 | -0.3229 | 0.73916 | 0.035781 | 0.7143
41.13 | 59.8622 | 0.32208 | -0.34243 | 0.73904 | 0.035787 | 0.71418
41.1399 | 59.8641 | 0.32218 | -0.33144 | 0.73906 | 0.035797 | 0.71421
41.1499 | 59.8546 | 0.32234 | -0.23744 | 0.73895 | 0.035815 | 0.71409
41.1599 | 59.9289 | 0.3225 | -0.15687 | 0.73986 | 0.035833 | 0.71501
41.1699 | 59.9536 | 0.32262 | -0.11781 | 0.74017 | 0.035846 | 0.71531
41.18 | 59.9879 | 0.32264 | -0.16297 | 0.74059 | 0.035849 | 0.71573
41.19 | 60.007 | 0.32266 | -0.25087 | 0.74083 | 0.035851 | 0.71597
41.2 | 59.9879 | 0.3227 | -0.28139 | 0.74059 | 0.035855 | 0.71573
41.2099 | 60.0051 | 0.32279 | -0.25697 | 0.7408 | 0.035866 | 0.71595
41.22 | 59.9956 | 0.32288 | -0.24477 | 0.74069 | 0.035876 | 0.71583
41.2299 | 60.0108 | 0.32295 | -0.24965 | 0.74087 | 0.035883 | 0.71602
41.2399 | 60.0394 | 0.32299 | -0.2936 | 0.74123 | 0.035888 | 0.71637
41.25 | 59.9975 | 0.32302 | -0.35219 | 0.74071 | 0.035891 | 0.71585
41.2599 | 60.0032 | 0.32304 | -0.39858 | 0.74078 | 0.035894 | 0.71592
41.27 | 59.9784 | 0.3231 | -0.44497 | 0.74047 | 0.0359 | 0.71562
41.2799 | 59.9708 | 0.32324 | -0.37783 | 0.74038 | 0.035916 | 0.71552
41.29 | 60.0432 | 0.32362 | -0.065312 | 0.74127 | 0.035957 | 0.71642
41.2999 | 60.1118 | 0.32366 | -0.097052 | 0.74212 | 0.035962 | 0.71726
41.31 | 60.1975 | 0.32362 | -0.21303 | 0.74318 | 0.035957 | 0.71832
41.3199 | 60.1613 | 0.32363 | -0.28505 | 0.74273 | 0.035959 | 0.71787
41.33 | 60.1327 | 0.32363 | -0.37295 | 0.74238 | 0.035959 | 0.71752
41.3399 | 60.106 | 0.32364 | -0.43277 | 0.74205 | 0.03596 | 0.71719
41.3499 | 60.0603 | 0.32391 | -0.24232 | 0.74149 | 0.03599 | 0.71663
41.36 | 60.1594 | 0.3243 | 0.071415 | 0.74271 | 0.036033 | 0.71785
41.37 | 60.2756 | 0.32438 | 0.082402 | 0.74414 | 0.036042 | 0.71929
41.3799 | 60.3422 | 0.32434 | -0.048221 | 0.74497 | 0.036037 | 0.72011
41.39 | 60.3251 | 0.32438 | -0.093389 | 0.74475 | 0.036042 | 0.7199
41.3999 | 60.2908 | 0.3244 | -0.13734 | 0.74433 | 0.036045 | 0.71947
41.41 | 60.3003 | 0.32446 | -0.16786 | 0.74445 | 0.036051 | 0.71959
41.42 | 60.2546 | 0.32455 | -0.14466 | 0.74388 | 0.036061 | 0.71903
41.4299 | 60.2794 | 0.32466 | -0.11903 | 0.74419 | 0.036073 | 0.71933
41.4399 | 60.3041 | 0.32474 | -0.12147 | 0.7445 | 0.036082 | 0.71964
41.4499 | 60.2775 | 0.32478 | -0.15077 | 0.74417 | 0.036086 | 0.71931
41.4599 | 60.306 | 0.32482 | -0.19471 | 0.74452 | 0.036091 | 0.71966
41.47 | 60.2813 | 0.32488 | -0.20082 | 0.74421 | 0.036098 | 0.71936
41.48 | 60.2851 | 0.32496 | -0.2057 | 0.74426 | 0.036107 | 0.7194
41.4899 | 60.3099 | 0.32503 | -0.22401 | 0.74457 | 0.036114 | 0.71971
41.5 | 60.2832 | 0.32508 | -0.23988 | 0.74424 | 0.03612 | 0.71938
41.51 | 60.3118 | 0.32512 | -0.28627 | 0.74459 | 0.036125 | 0.71973
41.52 | 60.2699 | 0.32516 | -0.33144 | 0.74407 | 0.036129 | 0.71922
41.53 | 60.2775 | 0.32522 | -0.34731 | 0.74417 | 0.036135 | 0.71931
41.5399 | 60.2889 | 0.3253 | -0.34731 | 0.74431 | 0.036144 | 0.71945
41.5499 | 60.2756 | 0.32538 | -0.33754 | 0.74414 | 0.036153 | 0.71929
41.5599 | 60.2984 | 0.32546 | -0.33754 | 0.74443 | 0.036162 | 0.71957
41.57 | 60.3022 | 0.32554 | -0.35464 | 0.74447 | 0.036171 | 0.71961
41.58 | 60.3232 | 0.3256 | -0.34365 | 0.74473 | 0.036178 | 0.71987
41.5899 | 60.3556 | 0.3257 | -0.33266 | 0.74513 | 0.036188 | 0.72027
41.5999 | 60.3461 | 0.3258 | -0.30825 | 0.74501 | 0.0362 | 0.72016
41.61 | 60.4051 | 0.32594 | -0.24355 | 0.74574 | 0.036215 | 0.72088
41.6199 | 60.428 | 0.32608 | -0.1764 | 0.74602 | 0.036231 | 0.72117
41.63 | 60.4908 | 0.3262 | -0.13734 | 0.7468 | 0.036245 | 0.72194
41.6399 | 60.5213 | 0.32628 | -0.12635 | 0.74718 | 0.036254 | 0.72232
41.6499 | 60.5327 | 0.32634 | -0.16053 | 0.74732 | 0.036259 | 0.72246
41.66 | 60.5746 | 0.32639 | -0.17518 | 0.74783 | 0.036265 | 0.72298
41.6699 | 60.5537 | 0.32647 | -0.17884 | 0.74758 | 0.036274 | 0.72272
41.6799 | 60.5727 | 0.32656 | -0.16786 | 0.74781 | 0.036285 | 0.72295
41.6899 | 60.5937 | 0.32663 | -0.1703 | 0.74807 | 0.036292 | 0.72321
41.7 | 60.5861 | 0.3267 | -0.18739 | 0.74798 | 0.036299 | 0.72312
41.7099 | 60.6127 | 0.32674 | -0.23256 | 0.74831 | 0.036304 | 0.72345
41.72 | 60.5804 | 0.32679 | -0.25087 | 0.74791 | 0.03631 | 0.72305
41.7299 | 60.5823 | 0.32686 | -0.26796 | 0.74793 | 0.036317 | 0.72307
41.74 | 60.5956 | 0.32691 | -0.28383 | 0.74809 | 0.036323 | 0.72324
41.7499 | 60.5861 | 0.32696 | -0.31557 | 0.74798 | 0.036329 | 0.72312
41.76 | 60.6089 | 0.327 | -0.36318 | 0.74826 | 0.036334 | 0.7234
41.7699 | 60.5823 | 0.32703 | -0.40835 | 0.74793 | 0.036337 | 0.72307
41.78 | 60.5708 | 0.32707 | -0.45352 | 0.74779 | 0.036341 | 0.72293
41.79 | 60.5842 | 0.32735 | -0.27895 | 0.74795 | 0.036372 | 0.7231
41.7999 | 60.6394 | 0.32766 | -0.0054935 | 0.74863 | 0.036406 | 0.72378
41.8099 | 60.7689 | 0.32766 | -0.092169 | 0.75023 | 0.036406 | 0.72538
41.8199 | 60.7804 | 0.32763 | -0.19593 | 0.75037 | 0.036403 | 0.72552
41.83 | 60.7746 | 0.32766 | -0.25453 | 0.7503 | 0.036406 | 0.72545
41.84 | 60.7651 | 0.32768 | -0.31435 | 0.75019 | 0.036409 | 0.72533
41.85 | 60.7137 | 0.32771 | -0.35952 | 0.74955 | 0.036412 | 0.72469
41.8599 | 60.7156 | 0.32778 | -0.37905 | 0.74958 | 0.036419 | 0.72472
41.87 | 60.6946 | 0.3279 | -0.35219 | 0.74932 | 0.036433 | 0.72446
41.88 | 60.7289 | 0.32804 | -0.25819 | 0.74974 | 0.036449 | 0.72488
41.8899 | 60.7689 | 0.32821 | -0.16419 | 0.75023 | 0.036468 | 0.72538
41.9 | 60.8032 | 0.32833 | -0.1117 | 0.75066 | 0.036482 | 0.7258
41.91 | 60.8756 | 0.32837 | -0.15687 | 0.75155 | 0.036486 | 0.72669
41.92 | 60.8604 | 0.32839 | -0.23012 | 0.75136 | 0.036488 | 0.72651
41.9299 | 60.8528 | 0.32843 | -0.26064 | 0.75127 | 0.036492 | 0.72641
41.9399 | 60.868 | 0.32851 | -0.26308 | 0.75146 | 0.036501 | 0.7266
41.9499 | 60.8489 | 0.32863 | -0.22279 | 0.75122 | 0.036514 | 0.72636
41.96 | 60.8947 | 0.32871 | -0.2118 | 0.75179 | 0.036523 | 0.72693
41.97 | 60.8775 | 0.32875 | -0.25697 | 0.75157 | 0.036528 | 0.72672
41.98 | 60.8851 | 0.32876 | -0.31557 | 0.75167 | 0.036529 | 0.72681
41.9899 | 60.8851 | 0.3288 | -0.35952 | 0.75167 | 0.036533 | 0.72681
41.9999 | 60.8318 | 0.32885 | -0.38882 | 0.75101 | 0.036539 | 0.72615
42.0099 | 60.8585 | 0.32892 | -0.39126 | 0.75134 | 0.036547 | 0.72648
42.0199 | 60.8451 | 0.32899 | -0.40713 | 0.75117 | 0.036554 | 0.72632
42.03 | 60.8508 | 0.32903 | -0.4523 | 0.75124 | 0.036559 | 0.72639
42.04 | 60.8642 | 0.3292 | -0.37417 | 0.75141 | 0.036578 | 0.72655
42.0499 | 60.9213 | 0.3296 | -0.03113 | 0.75211 | 0.036622 | 0.72726
42.06 | 61.0813 | 0.32964 | -0.049441 | 0.75409 | 0.036627 | 0.72923
42.0699 | 61.0966 | 0.32957 | -0.20692 | 0.75428 | 0.036619 | 0.72942
42.08 | 61.108 | 0.32959 | -0.28017 | 0.75442 | 0.036621 | 0.72956
42.0899 | 61.0889 | 0.32963 | -0.31069 | 0.75418 | 0.036625 | 0.72933
42.0999 | 61.0337 | 0.32965 | -0.36929 | 0.7535 | 0.036628 | 0.72865
42.11 | 61.0375 | 0.32968 | -0.42788 | 0.75355 | 0.036631 | 0.72869
42.1199 | 60.9956 | 0.32975 | -0.43032 | 0.75303 | 0.036639 | 0.72817
42.1299 | 60.9918 | 0.32985 | -0.40469 | 0.75299 | 0.036651 | 0.72813
42.14 | 61.0147 | 0.33 | -0.33877 | 0.75327 | 0.036667 | 0.72841
42.1499 | 61.0318 | 0.33015 | -0.25942 | 0.75348 | 0.036683 | 0.72862
42.16 | 61.1194 | 0.33028 | -0.20692 | 0.75456 | 0.036698 | 0.7297
42.1699 | 61.1404 | 0.33035 | -0.21058 | 0.75482 | 0.036705 | 0.72996
42.18 | 61.1537 | 0.33036 | -0.28505 | 0.75498 | 0.036707 | 0.73013
42.1899 | 61.1613 | 0.33036 | -0.37295 | 0.75508 | 0.036707 | 0.73022
42.1999 | 61.1118 | 0.3304 | -0.40347 | 0.75447 | 0.036711 | 0.72961
42.2099 | 61.1347 | 0.33047 | -0.42056 | 0.75475 | 0.036719 | 0.72989
42.2199 | 61.0909 | 0.33055 | -0.40957 | 0.75421 | 0.036728 | 0.72935
42.23 | 61.0966 | 0.33061 | -0.42666 | 0.75428 | 0.036735 | 0.72942
42.24 | 61.1156 | 0.33065 | -0.47183 | 0.75451 | 0.036739 | 0.72966
42.25 | 61.1137 | 0.33097 | -0.23988 | 0.75449 | 0.036775 | 0.72963
42.2599 | 61.2509 | 0.3312 | -0.06287 | 0.75618 | 0.0368 | 0.73133
42.27 | 61.2737 | 0.33112 | -0.235 | 0.75647 | 0.036791 | 0.73161
42.28 | 61.2699 | 0.33108 | -0.34975 | 0.75642 | 0.036787 | 0.73156
42.2899 | 61.2604 | 0.33109 | -0.423 | 0.7563 | 0.036788 | 0.73144
42.2999 | 61.228 | 0.33112 | -0.46817 | 0.7559 | 0.036791 | 0.73104
42.3099 | 61.2451 | 0.33151 | -0.15199 | 0.75611 | 0.036834 | 0.73126
42.3199 | 61.3423 | 0.33179 | 0.053104 | 0.75731 | 0.036865 | 0.73246
42.33 | 61.4071 | 0.33173 | -0.061649 | 0.75811 | 0.036859 | 0.73325
42.34 | 61.4223 | 0.33172 | -0.1764 | 0.7583 | 0.036858 | 0.73344
42.35 | 61.3785 | 0.33176 | -0.22157 | 0.75776 | 0.036862 | 0.7329
42.3599 | 61.3804 | 0.33177 | -0.28017 | 0.75778 | 0.036864 | 0.73293
42.37 | 61.3461 | 0.33181 | -0.32534 | 0.75736 | 0.036868 | 0.7325
42.38 | 61.3271 | 0.33188 | -0.32656 | 0.75712 | 0.036876 | 0.73227
42.3899 | 61.3366 | 0.332 | -0.28749 | 0.75724 | 0.036889 | 0.73238
42.3999 | 61.3213 | 0.33216 | -0.20692 | 0.75705 | 0.036907 | 0.7322
42.4099 | 61.3975 | 0.33229 | -0.13978 | 0.75799 | 0.036922 | 0.73314
42.4199 | 61.4109 | 0.33235 | -0.1703 | 0.75816 | 0.036927 | 0.7333
42.43 | 61.4375 | 0.33236 | -0.24355 | 0.75849 | 0.036929 | 0.73363
42.44 | 61.4433 | 0.3324 | -0.27406 | 0.75856 | 0.036933 | 0.7337
42.45 | 61.3994 | 0.33248 | -0.2936 | 0.75802 | 0.036942 | 0.73316
42.46 | 61.4452 | 0.33256 | -0.26918 | 0.75858 | 0.036951 | 0.73372
42.47 | 61.4242 | 0.33264 | -0.27162 | 0.75832 | 0.03696 | 0.73347
42.48 | 61.4433 | 0.33268 | -0.31679 | 0.75856 | 0.036965 | 0.7337
42.4899 | 61.4471 | 0.33271 | -0.36196 | 0.75861 | 0.036967 | 0.73375
42.4999 | 61.4261 | 0.33273 | -0.43521 | 0.75835 | 0.03697 | 0.73349
42.5099 | 61.4337 | 0.33277 | -0.46573 | 0.75844 | 0.036975 | 0.73358
42.52 | 61.4147 | 0.33313 | -0.19227 | 0.75821 | 0.037015 | 0.73335
42.53 | 61.5537 | 0.33337 | -0.0030519 | 0.75992 | 0.037042 | 0.73507
42.54 | 61.6261 | 0.33332 | -0.14588 | 0.76082 | 0.037036 | 0.73596
42.5499 | 61.609 | 0.33329 | -0.24721 | 0.7606 | 0.037033 | 0.73575
42.56 | 61.628 | 0.33333 | -0.29116 | 0.76084 | 0.037037 | 0.73598
42.57 | 61.5937 | 0.33336 | -0.33632 | 0.76042 | 0.03704 | 0.73556
42.5799 | 61.5614 | 0.33339 | -0.39614 | 0.76002 | 0.037043 | 0.73516
42.59 | 61.5518 | 0.33344 | -0.42788 | 0.7599 | 0.037049 | 0.73504
42.5999 | 61.5194 | 0.33355 | -0.38882 | 0.7595 | 0.037061 | 0.73464
42.6099 | 61.5537 | 0.33369 | -0.32167 | 0.75992 | 0.037077 | 0.73507
42.6199 | 61.5728 | 0.33388 | -0.22768 | 0.76016 | 0.037098 | 0.7353
42.63 | 61.6433 | 0.33403 | -0.1471 | 0.76103 | 0.037114 | 0.73617
42.64 | 61.6909 | 0.33409 | -0.14955 | 0.76162 | 0.037122 | 0.73676
42.6499 | 61.6966 | 0.33409 | -0.22279 | 0.76169 | 0.037122 | 0.73683
42.66 | 61.7271 | 0.33412 | -0.28261 | 0.76206 | 0.037124 | 0.73721
42.6699 | 61.6833 | 0.33417 | -0.31435 | 0.76152 | 0.03713 | 0.73666
42.6799 | 61.6909 | 0.33427 | -0.28993 | 0.76162 | 0.037141 | 0.73676
42.6899 | 61.7042 | 0.33436 | -0.27895 | 0.76178 | 0.037151 | 0.73692
42.7 | 61.6852 | 0.33443 | -0.29726 | 0.76155 | 0.037159 | 0.73669
42.7099 | 61.7137 | 0.33445 | -0.34121 | 0.7619 | 0.037162 | 0.73704
42.72 | 61.6852 | 0.33445 | -0.4291 | 0.76155 | 0.037162 | 0.73669
42.73 | 61.6699 | 0.33455 | -0.43277 | 0.76136 | 0.037172 | 0.7365
42.7399 | 61.708 | 0.33493 | -0.090948 | 0.76183 | 0.037215 | 0.73697
42.7499 | 61.769 | 0.33504 | -0.067753 | 0.76258 | 0.037227 | 0.73772
42.76 | 61.849 | 0.33496 | -0.22768 | 0.76357 | 0.037218 | 0.73871
42.7699 | 61.8185 | 0.33496 | -0.31557 | 0.76319 | 0.037218 | 0.73833
42.78 | 61.8014 | 0.33497 | -0.39004 | 0.76298 | 0.037219 | 0.73812
42.7899 | 61.7937 | 0.33497 | -0.46329 | 0.76289 | 0.037219 | 0.73803
42.7999 | 61.7537 | 0.33529 | -0.21669 | 0.76239 | 0.037255 | 0.73753
42.8099 | 61.8585 | 0.33564 | 0.056766 | 0.76369 | 0.037293 | 0.73883
42.82 | 61.9652 | 0.33565 | -0.0030519 | 0.765 | 0.037295 | 0.74015
42.83 | 61.9995 | 0.33563 | -0.11781 | 0.76543 | 0.037292 | 0.74057
42.8399 | 61.9919 | 0.33565 | -0.16297 | 0.76533 | 0.037295 | 0.74047
42.8499 | 61.9366 | 0.33569 | -0.20936 | 0.76465 | 0.037299 | 0.73979
42.86 | 61.9404 | 0.33575 | -0.2411 | 0.7647 | 0.037305 | 0.73984
42.8699 | 61.8985 | 0.33585 | -0.20204 | 0.76418 | 0.037317 | 0.73932
42.8799 | 61.9176 | 0.33597 | -0.16175 | 0.76441 | 0.03733 | 0.73956
42.89 | 61.9557 | 0.33608 | -0.12269 | 0.76488 | 0.037342 | 0.74003
42.8999 | 61.9404 | 0.33612 | -0.16786 | 0.7647 | 0.037347 | 0.73984
42.9099 | 61.9804 | 0.33616 | -0.21303 | 0.76519 | 0.037351 | 0.74033
42.92 | 61.9538 | 0.33621 | -0.23012 | 0.76486 | 0.037357 | 0.74
42.93 | 61.9633 | 0.33628 | -0.24965 | 0.76498 | 0.037364 | 0.74012
42.94 | 61.9709 | 0.33636 | -0.25087 | 0.76507 | 0.037373 | 0.74022
42.95 | 61.9499 | 0.33641 | -0.26552 | 0.76481 | 0.037379 | 0.73996
42.96 | 61.9785 | 0.33647 | -0.29726 | 0.76517 | 0.037385 | 0.74031
42.9699 | 61.9461 | 0.33651 | -0.329 | 0.76477 | 0.03739 | 0.73991
42.9799 | 61.9576 | 0.33655 | -0.37417 | 0.76491 | 0.037394 | 0.74005
42.99 | 61.9442 | 0.3366 | -0.40591 | 0.76474 | 0.0374 | 0.73989
42.9999 | 61.9157 | 0.33665 | -0.42178 | 0.76439 | 0.037406 | 0.73953
43.0099 | 61.9461 | 0.33671 | -0.45474 | 0.76477 | 0.037412 | 0.73991
43.02 | 61.929 | 0.33692 | -0.34853 | 0.76456 | 0.037436 | 0.7397
43.0299 | 62.0338 | 0.33732 | 0.021364 | 0.76585 | 0.03748 | 0.74099
43.0399 | 62.1709 | 0.3374 | 0.017701 | 0.76754 | 0.037489 | 0.74268
43.05 | 62.1881 | 0.33735 | -0.11048 | 0.76775 | 0.037483 | 0.7429
43.0599 | 62.2262 | 0.33737 | -0.17152 | 0.76822 | 0.037486 | 0.74337
43.0699 | 62.1652 | 0.3374 | -0.23134 | 0.76747 | 0.037489 | 0.74261
43.08 | 62.1633 | 0.33744 | -0.26186 | 0.76745 | 0.037493 | 0.74259
43.0899 | 62.1709 | 0.33752 | -0.2643 | 0.76754 | 0.037502 | 0.74268
43.1 | 62.1271 | 0.33764 | -0.22401 | 0.767 | 0.037515 | 0.74214
43.1099 | 62.169 | 0.33777 | -0.15687 | 0.76752 | 0.03753 | 0.74266
43.12 | 62.1671 | 0.33788 | -0.13001 | 0.7675 | 0.037542 | 0.74264
43.1299 | 62.209 | 0.33792 | -0.16175 | 0.76801 | 0.037547 | 0.74316
43.1399 | 62.2281 | 0.33796 | -0.20692 | 0.76825 | 0.037551 | 0.74339
43.15 | 62.1823 | 0.33801 | -0.23744 | 0.76768 | 0.037557 | 0.74283
43.16 | 62.2223 | 0.33809 | -0.22401 | 0.76818 | 0.037566 | 0.74332
43.1699 | 62.2014 | 0.33817 | -0.22768 | 0.76792 | 0.037575 | 0.74306
43.18 | 62.2242 | 0.33824 | -0.24721 | 0.7682 | 0.037582 | 0.74334
43.1899 | 62.2281 | 0.33828 | -0.27895 | 0.76825 | 0.037587 | 0.74339
43.1999 | 62.2147 | 0.33832 | -0.32534 | 0.76808 | 0.037591 | 0.74323
43.21 | 62.2262 | 0.33836 | -0.35708 | 0.76822 | 0.037595 | 0.74337
43.22 | 62.1957 | 0.3384 | -0.40469 | 0.76785 | 0.0376 | 0.74299
43.2299 | 62.19 | 0.33844 | -0.45108 | 0.76778 | 0.037604 | 0.74292
43.24 | 62.1919 | 0.33863 | -0.32778 | 0.7678 | 0.037625 | 0.74294
43.2499 | 62.2319 | 0.33901 | -0.014039 | 0.76829 | 0.037668 | 0.74344
43.2599 | 62.3728 | 0.33907 | -0.044558 | 0.77003 | 0.037674 | 0.74518
43.2699 | 62.4147 | 0.33903 | -0.16053 | 0.77055 | 0.03767 | 0.74569
43.28 | 62.409 | 0.33904 | -0.23378 | 0.77048 | 0.037671 | 0.74562
43.29 | 62.3938 | 0.33905 | -0.29238 | 0.77029 | 0.037672 | 0.74544
43.2999 | 62.3519 | 0.33908 | -0.35097 | 0.76978 | 0.037675 | 0.74492
43.31 | 62.3557 | 0.33915 | -0.38149 | 0.76982 | 0.037683 | 0.74497
43.3199 | 62.3385 | 0.33925 | -0.329 | 0.76961 | 0.037695 | 0.74475
43.33 | 62.3671 | 0.33944 | -0.22157 | 0.76996 | 0.037715 | 0.74511
43.34 | 62.4357 | 0.33964 | -0.10071 | 0.77081 | 0.037738 | 0.74595
43.35 | 62.4928 | 0.33977 | -0.034792 | 0.77152 | 0.037752 | 0.74666
43.3599 | 62.5709 | 0.3398 | -0.095831 | 0.77248 | 0.037755 | 0.74762
43.37 | 62.5538 | 0.33981 | -0.15565 | 0.77227 | 0.037757 | 0.74741
43.3799 | 62.5538 | 0.33988 | -0.17152 | 0.77227 | 0.037764 | 0.74741
43.3899 | 62.5557 | 0.33999 | -0.14588 | 0.77229 | 0.037776 | 0.74744
43.4 | 62.5328 | 0.34008 | -0.12147 | 0.77201 | 0.037787 | 0.74715
43.41 | 62.5805 | 0.34012 | -0.16786 | 0.7726 | 0.037791 | 0.74774
43.42 | 62.5557 | 0.34015 | -0.22645 | 0.77229 | 0.037794 | 0.74744
43.43 | 62.5557 | 0.3402 | -0.25819 | 0.77229 | 0.0378 | 0.74744
43.44 | 62.5557 | 0.34025 | -0.27651 | 0.77229 | 0.037806 | 0.74744
43.45 | 62.5233 | 0.34033 | -0.28139 | 0.77189 | 0.037815 | 0.74704
43.4599 | 62.5633 | 0.3404 | -0.28627 | 0.77239 | 0.037822 | 0.74753
43.4699 | 62.5424 | 0.34047 | -0.30214 | 0.77213 | 0.037829 | 0.74727
43.48 | 62.5538 | 0.34051 | -0.33266 | 0.77227 | 0.037834 | 0.74741
43.49 | 62.5595 | 0.34056 | -0.37661 | 0.77234 | 0.03784 | 0.74748
43.5 | 62.5252 | 0.3406 | -0.40713 | 0.77192 | 0.037844 | 0.74706
43.5099 | 62.5557 | 0.34064 | -0.43887 | 0.77229 | 0.037849 | 0.74744
43.5199 | 62.5138 | 0.34072 | -0.44253 | 0.77177 | 0.037858 | 0.74692
43.53 | 62.5576 | 0.34112 | -0.14222 | 0.77232 | 0.037902 | 0.74746
43.5399 | 62.7271 | 0.3414 | 0.088506 | 0.77441 | 0.037933 | 0.74955
43.55 | 62.7862 | 0.34135 | -0.039675 | 0.77514 | 0.037927 | 0.75028
43.5599 | 62.8205 | 0.34132 | -0.13978 | 0.77556 | 0.037924 | 0.7507
43.5699 | 62.7671 | 0.34136 | -0.18617 | 0.7749 | 0.037929 | 0.75005
43.58 | 62.7405 | 0.34139 | -0.24599 | 0.77457 | 0.037932 | 0.74972
43.5899 | 62.7481 | 0.34144 | -0.26064 | 0.77467 | 0.037938 | 0.74981
43.6 | 62.71 | 0.34153 | -0.24965 | 0.7742 | 0.037948 | 0.74934
43.61 | 62.729 | 0.34164 | -0.23866 | 0.77443 | 0.03796 | 0.74958
43.62 | 62.729 | 0.34172 | -0.21303 | 0.77443 | 0.037969 | 0.74958
43.6299 | 62.769 | 0.34177 | -0.24232 | 0.77493 | 0.037975 | 0.75007
43.6399 | 62.7671 | 0.3418 | -0.28871 | 0.7749 | 0.037978 | 0.75005
43.65 | 62.7367 | 0.34184 | -0.3351 | 0.77453 | 0.037982 | 0.74967
43.66 | 62.75 | 0.34188 | -0.38149 | 0.77469 | 0.037986 | 0.74983
43.6699 | 62.7157 | 0.34193 | -0.39614 | 0.77427 | 0.037992 | 0.74941
43.68 | 62.7157 | 0.34199 | -0.4291 | 0.77427 | 0.037998 | 0.74941
43.69 | 62.729 | 0.34208 | -0.43032 | 0.77443 | 0.038009 | 0.74958
43.7 | 62.7481 | 0.34245 | -0.13001 | 0.77467 | 0.03805 | 0.74981
43.7099 | 62.849 | 0.34252 | -0.12025 | 0.77591 | 0.038058 | 0.75106
43.72 | 62.889 | 0.34244 | -0.27895 | 0.77641 | 0.038049 | 0.75155
43.73 | 62.891 | 0.34244 | -0.36684 | 0.77643 | 0.038049 | 0.75157
43.7399 | 62.8662 | 0.34245 | -0.44131 | 0.77613 | 0.03805 | 0.75127
43.7499 | 62.8071 | 0.34261 | -0.37661 | 0.7754 | 0.038068 | 0.75054
43.76 | 62.8871 | 0.34297 | -0.064091 | 0.77638 | 0.038108 | 0.75153
43.77 | 62.9881 | 0.34305 | -0.068974 | 0.77763 | 0.038117 | 0.75277
43.78 | 63.0262 | 0.34302 | -0.17152 | 0.7781 | 0.038114 | 0.75324
43.79 | 63.0205 | 0.34304 | -0.24477 | 0.77803 | 0.038115 | 0.75317
43.7999 | 62.9824 | 0.34305 | -0.30458 | 0.77756 | 0.038117 | 0.7527
43.81 | 62.9843 | 0.34306 | -0.37783 | 0.77758 | 0.038118 | 0.75273
43.8199 | 62.9481 | 0.3431 | -0.423 | 0.77714 | 0.038123 | 0.75228
43.83 | 62.9329 | 0.3432 | -0.39736 | 0.77695 | 0.038133 | 0.75209
43.84 | 62.9462 | 0.34336 | -0.31679 | 0.77711 | 0.038151 | 0.75226
43.8499 | 62.9748 | 0.34356 | -0.20936 | 0.77747 | 0.038173 | 0.75261
43.86 | 63.0624 | 0.3437 | -0.11536 | 0.77855 | 0.038189 | 0.75369
43.87 | 63.0872 | 0.34373 | -0.1764 | 0.77885 | 0.038192 | 0.754
43.88 | 63.1024 | 0.34373 | -0.24965 | 0.77904 | 0.038192 | 0.75418
43.8899 | 63.1043 | 0.34376 | -0.30947 | 0.77907 | 0.038195 | 0.75421
43.9 | 63.0586 | 0.34382 | -0.32656 | 0.7785 | 0.038203 | 0.75364
43.91 | 63.0795 | 0.3439 | -0.31801 | 0.77876 | 0.038212 | 0.7539
43.9199 | 63.0643 | 0.34397 | -0.33632 | 0.77857 | 0.038219 | 0.75371
43.93 | 63.0776 | 0.34402 | -0.36684 | 0.77874 | 0.038225 | 0.75388
43.9399 | 63.0795 | 0.34405 | -0.41323 | 0.77876 | 0.038228 | 0.7539
43.9499 | 63.0395 | 0.34416 | -0.39004 | 0.77827 | 0.03824 | 0.75341
43.96 | 63.1043 | 0.34456 | -0.06287 | 0.77907 | 0.038284 | 0.75421
43.9699 | 63.1995 | 0.34461 | -0.079961 | 0.78024 | 0.03829 | 0.75538
43.98 | 63.2414 | 0.34453 | -0.25087 | 0.78076 | 0.038281 | 0.7559
43.9899 | 63.2529 | 0.34453 | -0.3229 | 0.7809 | 0.038281 | 0.75604
43.9999 | 63.2052 | 0.34454 | -0.39614 | 0.78031 | 0.038283 | 0.75545
44.0099 | 63.1862 | 0.34457 | -0.45596 | 0.78008 | 0.038286 | 0.75522
44.0199 | 63.1614 | 0.34498 | -0.10071 | 0.77977 | 0.038332 | 0.75491
44.03 | 63.3005 | 0.34522 | 0.06287 | 0.78149 | 0.038358 | 0.75663
44.04 | 63.3862 | 0.34517 | -0.067753 | 0.78255 | 0.038352 | 0.75769
44.0499 | 63.3653 | 0.34516 | -0.16908 | 0.78229 | 0.038351 | 0.75743
44.06 | 63.371 | 0.34518 | -0.22768 | 0.78236 | 0.038354 | 0.7575
44.0699 | 63.3062 | 0.34521 | -0.27284 | 0.78156 | 0.038357 | 0.7567
44.08 | 63.3043 | 0.34526 | -0.3058 | 0.78153 | 0.038363 | 0.75668
44.09 | 63.291 | 0.34534 | -0.30825 | 0.78137 | 0.038372 | 0.75651
44.1 | 63.2776 | 0.34548 | -0.25575 | 0.78121 | 0.038386 | 0.75635
44.11 | 63.331 | 0.34557 | -0.23012 | 0.78186 | 0.038397 | 0.75701
44.1199 | 63.3234 | 0.34564 | -0.23134 | 0.78177 | 0.038404 | 0.75691
44.1299 | 63.3367 | 0.34566 | -0.29116 | 0.78193 | 0.038407 | 0.75708
44.14 | 63.3443 | 0.34569 | -0.36562 | 0.78203 | 0.03841 | 0.75717
44.1499 | 63.3176 | 0.34572 | -0.39614 | 0.7817 | 0.038413 | 0.75684
44.16 | 63.3176 | 0.34577 | -0.4291 | 0.7817 | 0.038419 | 0.75684
44.17 | 63.2929 | 0.34584 | -0.44864 | 0.78139 | 0.038426 | 0.75654
44.1799 | 63.3005 | 0.3459 | -0.4523 | 0.78149 | 0.038434 | 0.75663
44.19 | 63.3043 | 0.34606 | -0.38393 | 0.78153 | 0.038452 | 0.75668
44.2 | 63.3424 | 0.34642 | -0.083623 | 0.782 | 0.038492 | 0.75715
44.2099 | 63.4853 | 0.34646 | -0.11414 | 0.78377 | 0.038496 | 0.75891
44.22 | 63.5024 | 0.34641 | -0.25575 | 0.78398 | 0.03849 | 0.75912
44.2299 | 63.4967 | 0.34642 | -0.31435 | 0.78391 | 0.038492 | 0.75905
44.2399 | 63.4757 | 0.34642 | -0.40225 | 0.78365 | 0.038492 | 0.75879
44.25 | 63.4167 | 0.34649 | -0.43399 | 0.78292 | 0.038499 | 0.75806
44.26 | 63.4757 | 0.34693 | -0.049441 | 0.78365 | 0.038548 | 0.75879
44.27 | 63.5481 | 0.34713 | 0.083623 | 0.78454 | 0.03857 | 0.75969
44.2799 | 63.6396 | 0.34709 | -0.029909 | 0.78567 | 0.038566 | 0.76082
44.2899 | 63.6605 | 0.34709 | -0.11658 | 0.78593 | 0.038566 | 0.76107
44.3 | 63.6262 | 0.34712 | -0.17518 | 0.78551 | 0.038569 | 0.76065
44.3099 | 63.6224 | 0.34716 | -0.20692 | 0.78546 | 0.038573 | 0.7606
44.3199 | 63.571 | 0.34724 | -0.21058 | 0.78483 | 0.038582 | 0.75997
44.3299 | 63.5672 | 0.34736 | -0.1703 | 0.78478 | 0.038595 | 0.75992
44.3399 | 63.6034 | 0.34746 | -0.13001 | 0.78523 | 0.038607 | 0.76037
44.3499 | 63.6072 | 0.34753 | -0.1471 | 0.78527 | 0.038614 | 0.76042
44.3599 | 63.6338 | 0.34757 | -0.19105 | 0.7856 | 0.038619 | 0.76075
44.3699 | 63.6281 | 0.34761 | -0.22157 | 0.78553 | 0.038623 | 0.76068
44.3799 | 63.6281 | 0.34768 | -0.23866 | 0.78553 | 0.038631 | 0.76068
44.39 | 63.6262 | 0.34774 | -0.2411 | 0.78551 | 0.038638 | 0.76065
44.4 | 63.6072 | 0.34781 | -0.25575 | 0.78527 | 0.038646 | 0.76042
44.4099 | 63.6415 | 0.34785 | -0.30092 | 0.7857 | 0.03865 | 0.76084
44.4199 | 63.6186 | 0.34789 | -0.33266 | 0.78541 | 0.038654 | 0.76056
44.4299 | 63.63 | 0.34794 | -0.36318 | 0.78556 | 0.03866 | 0.7607
44.44 | 63.6243 | 0.34798 | -0.40957 | 0.78549 | 0.038665 | 0.76063
44.4499 | 63.5748 | 0.34802 | -0.44009 | 0.78487 | 0.038669 | 0.76002
44.46 | 63.5862 | 0.34812 | -0.44375 | 0.78502 | 0.03868 | 0.76016
44.4699 | 63.6129 | 0.34852 | -0.087286 | 0.78534 | 0.038724 | 0.76049
44.4799 | 63.7577 | 0.34869 | 0.0042727 | 0.78713 | 0.038743 | 0.76227
44.49 | 63.8072 | 0.34864 | -0.13978 | 0.78774 | 0.038737 | 0.76289
44.4999 | 63.7729 | 0.34864 | -0.21303 | 0.78732 | 0.038737 | 0.76246
44.5099 | 63.7748 | 0.34866 | -0.27162 | 0.78734 | 0.03874 | 0.76249
44.5199 | 63.752 | 0.34869 | -0.33022 | 0.78706 | 0.038743 | 0.7622
44.5299 | 63.7462 | 0.34876 | -0.33266 | 0.78699 | 0.038751 | 0.76213
44.54 | 63.7367 | 0.34886 | -0.30703 | 0.78687 | 0.038763 | 0.76202
44.55 | 63.7386 | 0.34901 | -0.22645 | 0.7869 | 0.038779 | 0.76204
44.56 | 63.8034 | 0.34916 | -0.16053 | 0.7877 | 0.038795 | 0.76284
44.57 | 63.8148 | 0.34925 | -0.14955 | 0.78784 | 0.038806 | 0.76298
44.5799 | 63.8624 | 0.34929 | -0.18129 | 0.78842 | 0.03881 | 0.76357
44.59 | 63.8777 | 0.34932 | -0.2411 | 0.78861 | 0.038813 | 0.76376
44.5999 | 63.8491 | 0.34937 | -0.27284 | 0.78826 | 0.038819 | 0.7634
44.6099 | 63.8624 | 0.34945 | -0.26186 | 0.78842 | 0.038828 | 0.76357
44.62 | 63.8472 | 0.34953 | -0.2643 | 0.78824 | 0.038837 | 0.76338
44.63 | 63.8758 | 0.3496 | -0.26796 | 0.78859 | 0.038844 | 0.76373
44.64 | 63.8834 | 0.34964 | -0.31313 | 0.78868 | 0.038849 | 0.76383
44.65 | 63.8586 | 0.34968 | -0.35708 | 0.78838 | 0.038853 | 0.76352
44.66 | 63.8777 | 0.3497 | -0.40347 | 0.78861 | 0.038856 | 0.76376
44.67 | 63.8358 | 0.34974 | -0.44986 | 0.7881 | 0.03886 | 0.76324
44.68 | 63.8472 | 0.35 | -0.30336 | 0.78824 | 0.038888 | 0.76338
44.6899 | 63.9424 | 0.3503 | -0.03113 | 0.78941 | 0.038923 | 0.76456
44.7 | 64.0281 | 0.35029 | -0.13123 | 0.79047 | 0.038921 | 0.76561
44.7099 | 64.0758 | 0.35025 | -0.24843 | 0.79106 | 0.038917 | 0.7662
44.7199 | 64.0472 | 0.35028 | -0.30703 | 0.79071 | 0.03892 | 0.76585
44.73 | 64.0186 | 0.35028 | -0.39492 | 0.79035 | 0.03892 | 0.7655
44.7399 | 63.9843 | 0.35029 | -0.45474 | 0.78993 | 0.038921 | 0.76507
44.75 | 63.9729 | 0.3507 | -0.12635 | 0.78979 | 0.038967 | 0.76493
44.76 | 64.0948 | 0.35101 | 0.11781 | 0.79129 | 0.039001 | 0.76644
44.77 | 64.1901 | 0.35101 | 0.044558 | 0.79247 | 0.039001 | 0.76761
44.78 | 64.2148 | 0.35098 | -0.071415 | 0.79278 | 0.038998 | 0.76792
44.7899 | 64.232 | 0.35102 | -0.10193 | 0.79299 | 0.039003 | 0.76813
44.7999 | 64.1786 | 0.35106 | -0.14588 | 0.79233 | 0.039007 | 0.76747
44.8099 | 64.1805 | 0.35112 | -0.1764 | 0.79235 | 0.039013 | 0.7675
44.8199 | 64.1539 | 0.35122 | -0.13856 | 0.79202 | 0.039025 | 0.76717
44.83 | 64.1805 | 0.35133 | -0.11414 | 0.79235 | 0.039037 | 0.7675
44.84 | 64.1977 | 0.35141 | -0.11658 | 0.79256 | 0.039045 | 0.76771
44.85 | 64.1882 | 0.35145 | -0.1471 | 0.79245 | 0.03905 | 0.76759
44.86 | 64.2377 | 0.35149 | -0.19227 | 0.79306 | 0.039054 | 0.7682
44.87 | 64.2015 | 0.35156 | -0.19593 | 0.79261 | 0.039062 | 0.76775
44.8799 | 64.2072 | 0.35164 | -0.1996 | 0.79268 | 0.039071 | 0.76782
44.8899 | 64.2205 | 0.3517 | -0.21791 | 0.79285 | 0.039078 | 0.76799
44.8999 | 64.1977 | 0.35176 | -0.235 | 0.79256 | 0.039084 | 0.76771
44.9099 | 64.2339 | 0.3518 | -0.28017 | 0.79301 | 0.039088 | 0.76815
44.9199 | 64.2053 | 0.35184 | -0.32412 | 0.79266 | 0.039093 | 0.7678
44.93 | 64.211 | 0.35189 | -0.34121 | 0.79273 | 0.039099 | 0.76787
44.9399 | 64.2167 | 0.35197 | -0.34243 | 0.7928 | 0.039108 | 0.76794
44.9499 | 64.1863 | 0.35205 | -0.33022 | 0.79242 | 0.039117 | 0.76757
44.9599 | 64.2282 | 0.35214 | -0.32045 | 0.79294 | 0.039127 | 0.76808
44.9699 | 64.2263 | 0.35222 | -0.32045 | 0.79292 | 0.039136 | 0.76806
44.9799 | 64.2644 | 0.35229 | -0.32412 | 0.79339 | 0.039143 | 0.76853
44.9899 | 64.2834 | 0.35237 | -0.32656 | 0.79362 | 0.039152 | 0.76876
44.9999 | 64.2605 | 0.35248 | -0.30214 | 0.79334 | 0.039164 | 0.76848
45.0099 | 64.3158 | 0.35262 | -0.235 | 0.79402 | 0.03918 | 0.76916
45.0199 | 64.3291 | 0.35277 | -0.16786 | 0.79419 | 0.039197 | 0.76933
45.03 | 64.4053 | 0.35288 | -0.11536 | 0.79513 | 0.039208 | 0.77027
45.04 | 64.4453 | 0.35294 | -0.13368 | 0.79562 | 0.039216 | 0.77076
45.0499 | 64.4225 | 0.35298 | -0.17884 | 0.79534 | 0.03922 | 0.77048
45.06 | 64.4701 | 0.35305 | -0.18129 | 0.79593 | 0.039228 | 0.77107
45.07 | 64.4529 | 0.35313 | -0.18251 | 0.79572 | 0.039237 | 0.77086
45.0799 | 64.4644 | 0.35322 | -0.17152 | 0.79586 | 0.039247 | 0.771
45.09 | 64.4948 | 0.3533 | -0.16297 | 0.79623 | 0.039256 | 0.77138
45.0999 | 64.4758 | 0.35336 | -0.20692 | 0.796 | 0.039262 | 0.77114
45.1099 | 64.4929 | 0.3534 | -0.22401 | 0.79621 | 0.039266 | 0.77135
45.12 | 64.4663 | 0.35345 | -0.25575 | 0.79588 | 0.039272 | 0.77102
45.1299 | 64.4815 | 0.35352 | -0.2704 | 0.79607 | 0.03928 | 0.77121
45.1399 | 64.4891 | 0.35357 | -0.28505 | 0.79616 | 0.039285 | 0.7713
45.15 | 64.4758 | 0.35362 | -0.31435 | 0.796 | 0.039291 | 0.77114
45.16 | 64.5006 | 0.35366 | -0.35952 | 0.7963 | 0.039296 | 0.77145
45.1699 | 64.4587 | 0.35369 | -0.40347 | 0.79579 | 0.039299 | 0.77093
45.18 | 64.4587 | 0.35373 | -0.44742 | 0.79579 | 0.039303 | 0.77093
45.19 | 64.4796 | 0.35401 | -0.2289 | 0.79604 | 0.039334 | 0.77119
45.2 | 64.5425 | 0.35432 | 0.0018312 | 0.79682 | 0.039368 | 0.77196
45.21 | 64.6796 | 0.35429 | -0.10071 | 0.79851 | 0.039365 | 0.77366
45.22 | 64.6568 | 0.35428 | -0.20326 | 0.79823 | 0.039364 | 0.77337
45.23 | 64.6568 | 0.3543 | -0.26308 | 0.79823 | 0.039367 | 0.77337
45.2399 | 64.6358 | 0.35432 | -0.33754 | 0.79797 | 0.039368 | 0.77312
45.25 | 64.5901 | 0.35434 | -0.38271 | 0.79741 | 0.039371 | 0.77255
45.26 | 64.6034 | 0.3544 | -0.41567 | 0.79757 | 0.039377 | 0.77272
45.2699 | 64.5577 | 0.3545 | -0.37783 | 0.79701 | 0.039389 | 0.77215
45.2799 | 64.5939 | 0.35466 | -0.29726 | 0.79746 | 0.039407 | 0.7726
45.29 | 64.6587 | 0.35485 | -0.20326 | 0.79825 | 0.039428 | 0.7734
45.2999 | 64.6911 | 0.355 | -0.10926 | 0.79865 | 0.039444 | 0.7738
45.3099 | 64.7939 | 0.35506 | -0.12513 | 0.79992 | 0.039451 | 0.77507
45.3199 | 64.7768 | 0.35506 | -0.21303 | 0.79971 | 0.039451 | 0.77486
45.3299 | 64.7768 | 0.35509 | -0.25819 | 0.79971 | 0.039454 | 0.77486
45.3399 | 64.7634 | 0.35516 | -0.27529 | 0.79955 | 0.039462 | 0.77469
45.35 | 64.7368 | 0.35528 | -0.235 | 0.79922 | 0.039475 | 0.77436
45.36 | 64.7958 | 0.35538 | -0.19593 | 0.79995 | 0.039487 | 0.77509
45.37 | 64.7882 | 0.35542 | -0.23988 | 0.79985 | 0.039491 | 0.775
45.3799 | 64.8053 | 0.35544 | -0.29848 | 0.80007 | 0.039493 | 0.77521
45.3899 | 64.7977 | 0.35546 | -0.35952 | 0.79997 | 0.039496 | 0.77511
45.4 | 64.7539 | 0.35552 | -0.40469 | 0.79943 | 0.039502 | 0.77457
45.41 | 64.7691 | 0.35557 | -0.40835 | 0.79962 | 0.039508 | 0.77476
45.4199 | 64.7539 | 0.35564 | -0.42422 | 0.79943 | 0.039515 | 0.77457
45.43 | 64.7615 | 0.35568 | -0.46939 | 0.79952 | 0.039519 | 0.77467
45.44 | 64.7691 | 0.35596 | -0.25087 | 0.79962 | 0.039551 | 0.77476
45.4499 | 64.8396 | 0.35626 | -0.020143 | 0.80049 | 0.039585 | 0.77563
45.4599 | 65.0073 | 0.35623 | -0.12391 | 0.80256 | 0.039582 | 0.7777
45.4699 | 64.9825 | 0.35619 | -0.25331 | 0.80225 | 0.039577 | 0.7774
45.4799 | 64.992 | 0.35623 | -0.2997 | 0.80237 | 0.039582 | 0.77751
45.4899 | 64.9654 | 0.35625 | -0.3583 | 0.80204 | 0.039583 | 0.77718
45.5 | 64.893 | 0.35626 | -0.43154 | 0.80115 | 0.039585 | 0.77629
45.51 | 64.8911 | 0.35637 | -0.42178 | 0.80112 | 0.039596 | 0.77627
45.5199 | 64.9063 | 0.35679 | -0.037234 | 0.80131 | 0.039644 | 0.77646
45.5299 | 65.112 | 0.35697 | 0.054325 | 0.80385 | 0.039663 | 0.77899
45.54 | 65.1654 | 0.35689 | -0.10316 | 0.80451 | 0.039654 | 0.77965
45.55 | 65.1253 | 0.3569 | -0.1764 | 0.80402 | 0.039656 | 0.77916
45.56 | 65.1235 | 0.35693 | -0.23622 | 0.80399 | 0.039659 | 0.77914
45.57 | 65.0911 | 0.35694 | -0.29482 | 0.80359 | 0.03966 | 0.77874
45.5799 | 65.0663 | 0.35697 | -0.35464 | 0.80329 | 0.039663 | 0.77843
45.5899 | 65.0473 | 0.35701 | -0.40103 | 0.80305 | 0.039668 | 0.7782
45.6 | 64.9996 | 0.35709 | -0.39004 | 0.80246 | 0.039676 | 0.77761
45.61 | 65.0263 | 0.35717 | -0.3937 | 0.80279 | 0.039685 | 0.77794
45.6199 | 65.0054 | 0.35723 | -0.39614 | 0.80254 | 0.039693 | 0.77768
45.63 | 65.0206 | 0.35727 | -0.44009 | 0.80272 | 0.039697 | 0.77787
45.6399 | 65.032 | 0.35741 | -0.38882 | 0.80286 | 0.039712 | 0.77801
45.65 | 65.0834 | 0.35778 | -0.075078 | 0.8035 | 0.039753 | 0.77864
45.66 | 65.2244 | 0.35779 | -0.14832 | 0.80524 | 0.039755 | 0.78038
45.6699 | 65.2225 | 0.3577 | -0.3351 | 0.80522 | 0.039745 | 0.78036
45.68 | 65.2054 | 0.35771 | -0.39492 | 0.805 | 0.039746 | 0.78015
45.6899 | 65.1692 | 0.35773 | -0.46817 | 0.80456 | 0.039748 | 0.7797
45.6999 | 65.1273 | 0.35798 | -0.27773 | 0.80404 | 0.039776 | 0.77918
45.71 | 65.2396 | 0.35837 | 0.023805 | 0.80543 | 0.039819 | 0.78057
45.72 | 65.3292 | 0.35837 | -0.049441 | 0.80653 | 0.039819 | 0.78168
45.7299 | 65.352 | 0.35831 | -0.17884 | 0.80682 | 0.039813 | 0.78196
45.74 | 65.3406 | 0.35835 | -0.22401 | 0.80667 | 0.039817 | 0.78182
45.7499 | 65.2835 | 0.35838 | -0.28383 | 0.80597 | 0.03982 | 0.78111
45.7599 | 65.293 | 0.35839 | -0.34243 | 0.80609 | 0.039822 | 0.78123
45.7699 | 65.2473 | 0.35845 | -0.37295 | 0.80552 | 0.039828 | 0.78066
45.7799 | 65.2587 | 0.35855 | -0.3351 | 0.80566 | 0.039839 | 0.78081
45.79 | 65.2854 | 0.35871 | -0.25453 | 0.80599 | 0.039857 | 0.78113
45.7999 | 65.2873 | 0.35889 | -0.16053 | 0.80602 | 0.039876 | 0.78116
45.8099 | 65.3635 | 0.35898 | -0.1349 | 0.80696 | 0.039887 | 0.7821
45.82 | 65.3806 | 0.35899 | -0.20814 | 0.80717 | 0.039888 | 0.78231
45.83 | 65.3673 | 0.35901 | -0.28139 | 0.807 | 0.03989 | 0.78215
45.8399 | 65.3692 | 0.35907 | -0.28505 | 0.80703 | 0.039897 | 0.78217
45.8499 | 65.3501 | 0.35917 | -0.27406 | 0.80679 | 0.039908 | 0.78193
45.8599 | 65.3787 | 0.35926 | -0.26186 | 0.80714 | 0.039918 | 0.78229
45.8699 | 65.3711 | 0.35931 | -0.27895 | 0.80705 | 0.039924 | 0.78219
45.88 | 65.3863 | 0.35934 | -0.33999 | 0.80724 | 0.039927 | 0.78238
45.8899 | 65.3978 | 0.35935 | -0.3998 | 0.80738 | 0.039928 | 0.78252
45.9 | 65.3654 | 0.35939 | -0.44497 | 0.80698 | 0.039933 | 0.78212
45.9099 | 65.3787 | 0.35951 | -0.40713 | 0.80714 | 0.039946 | 0.78229
45.9199 | 65.3978 | 0.35993 | -0.050662 | 0.80738 | 0.039992 | 0.78252
45.93 | 65.5254 | 0.36001 | -0.054325 | 0.80896 | 0.040001 | 0.7841
45.9399 | 65.613 | 0.35994 | -0.1996 | 0.81004 | 0.039993 | 0.78518
45.9499 | 65.5673 | 0.35995 | -0.27284 | 0.80947 | 0.039995 | 0.78462
45.9599 | 65.5673 | 0.35999 | -0.31923 | 0.80947 | 0.039999 | 0.78462
45.9699 | 65.5254 | 0.36001 | -0.37905 | 0.80896 | 0.040001 | 0.7841
45.98 | 65.5082 | 0.36003 | -0.43887 | 0.80874 | 0.040004 | 0.78389
45.9899 | 65.4854 | 0.36015 | -0.40225 | 0.80846 | 0.040017 | 0.7836
46 | 65.5235 | 0.36063 | -0.0042727 | 0.80893 | 0.04007 | 0.78407
46.0099 | 65.674 | 0.36079 | 0.10316 | 0.81079 | 0.040088 | 0.78593
46.02 | 65.752 | 0.3607 | -0.068974 | 0.81175 | 0.040078 | 0.7869
46.0299 | 65.7901 | 0.36071 | -0.141 | 0.81222 | 0.040079 | 0.78737
46.04 | 65.7901 | 0.36077 | -0.17274 | 0.81222 | 0.040085 | 0.78737
46.0499 | 65.7235 | 0.36079 | -0.21913 | 0.8114 | 0.040088 | 0.78654
46.0599 | 65.7273 | 0.36083 | -0.2643 | 0.81145 | 0.040093 | 0.78659
46.07 | 65.6816 | 0.3609 | -0.27895 | 0.81088 | 0.0401 | 0.78603
46.08 | 65.6816 | 0.36098 | -0.26918 | 0.81088 | 0.040109 | 0.78603
46.09 | 65.6987 | 0.36106 | -0.28627 | 0.8111 | 0.040118 | 0.78624
46.1 | 65.6759 | 0.3611 | -0.30458 | 0.81081 | 0.040122 | 0.78596
46.1099 | 65.7025 | 0.36111 | -0.37905 | 0.81114 | 0.040124 | 0.78629
46.12 | 65.6778 | 0.36114 | -0.43887 | 0.81084 | 0.040127 | 0.78598
46.1299 | 65.6682 | 0.36133 | -0.31679 | 0.81072 | 0.040147 | 0.78586
46.1399 | 65.7235 | 0.36167 | -0.045779 | 0.8114 | 0.040186 | 0.78654
46.15 | 65.8302 | 0.36167 | -0.1349 | 0.81272 | 0.040186 | 0.78786
46.1599 | 65.8606 | 0.36162 | -0.26552 | 0.81309 | 0.04018 | 0.78824
46.17 | 65.8264 | 0.36163 | -0.33877 | 0.81267 | 0.040182 | 0.78781
46.1799 | 65.8073 | 0.36165 | -0.39858 | 0.81244 | 0.040183 | 0.78758
46.19 | 65.7806 | 0.36169 | -0.4584 | 0.81211 | 0.040187 | 0.78725
46.2 | 65.7692 | 0.36211 | -0.086065 | 0.81197 | 0.040235 | 0.78711
46.2099 | 65.9121 | 0.36235 | 0.089727 | 0.81373 | 0.040261 | 0.78887
46.22 | 65.9825 | 0.36231 | -0.042117 | 0.8146 | 0.040257 | 0.78974
46.2299 | 66.0092 | 0.3623 | -0.14344 | 0.81493 | 0.040256 | 0.79007
46.2399 | 66.0149 | 0.36234 | -0.17396 | 0.815 | 0.04026 | 0.79014
46.2499 | 65.9616 | 0.36238 | -0.22035 | 0.81434 | 0.040264 | 0.78948
46.2599 | 65.9711 | 0.36245 | -0.23866 | 0.81446 | 0.040272 | 0.7896
46.27 | 65.9349 | 0.36257 | -0.1996 | 0.81401 | 0.040285 | 0.78915
46.2799 | 65.9616 | 0.36269 | -0.14588 | 0.81434 | 0.040299 | 0.78948
46.2899 | 66.0016 | 0.36277 | -0.1349 | 0.81483 | 0.040307 | 0.78998
46.3 | 65.9864 | 0.36282 | -0.18006 | 0.81465 | 0.040313 | 0.78979
46.3099 | 66.0283 | 0.36285 | -0.22523 | 0.81516 | 0.040316 | 0.79031
46.3199 | 65.9883 | 0.3629 | -0.24232 | 0.81467 | 0.040322 | 0.78981
46.33 | 66.013 | 0.36297 | -0.26064 | 0.81498 | 0.04033 | 0.79012
46.3399 | 66.0073 | 0.36306 | -0.26552 | 0.8149 | 0.04034 | 0.79005
46.3499 | 65.994 | 0.36313 | -0.26796 | 0.81474 | 0.040347 | 0.78988
46.36 | 66.0149 | 0.36317 | -0.29848 | 0.815 | 0.040352 | 0.79014
46.3699 | 65.994 | 0.36321 | -0.34365 | 0.81474 | 0.040356 | 0.78988
46.38 | 66.0035 | 0.36323 | -0.3876 | 0.81486 | 0.040359 | 0.79
46.3899 | 66.0054 | 0.36329 | -0.4169 | 0.81488 | 0.040365 | 0.79002
46.3999 | 65.9673 | 0.36334 | -0.43643 | 0.81441 | 0.040371 | 0.78955
46.41 | 65.9997 | 0.36341 | -0.4523 | 0.81481 | 0.040379 | 0.78995
46.4199 | 65.994 | 0.36369 | -0.24843 | 0.81474 | 0.04041 | 0.78988
46.4299 | 66.1273 | 0.36406 | 0.065312 | 0.81639 | 0.040451 | 0.79153
46.4399 | 66.274 | 0.36407 | -0.0079351 | 0.8182 | 0.040453 | 0.79334
46.45 | 66.274 | 0.36403 | -0.12269 | 0.8182 | 0.040448 | 0.79334
46.46 | 66.274 | 0.36406 | -0.18251 | 0.8182 | 0.040451 | 0.79334
46.47 | 66.2226 | 0.3641 | -0.22768 | 0.81756 | 0.040456 | 0.79271
46.48 | 66.2054 | 0.36415 | -0.24355 | 0.81735 | 0.040461 | 0.79249
46.4899 | 66.2264 | 0.36425 | -0.23256 | 0.81761 | 0.040472 | 0.79275
46.5 | 66.2016 | 0.36438 | -0.17884 | 0.8173 | 0.040487 | 0.79245
46.5099 | 66.2568 | 0.3645 | -0.12635 | 0.81799 | 0.0405 | 0.79313
46.52 | 66.2568 | 0.36457 | -0.14466 | 0.81799 | 0.040507 | 0.79313
46.5299 | 66.293 | 0.36461 | -0.17396 | 0.81843 | 0.040512 | 0.79358
46.5399 | 66.3083 | 0.36466 | -0.21791 | 0.81862 | 0.040518 | 0.79376
46.55 | 66.2835 | 0.36473 | -0.21913 | 0.81831 | 0.040525 | 0.79346
46.5599 | 66.3102 | 0.36481 | -0.20936 | 0.81864 | 0.040534 | 0.79379
46.5699 | 66.2892 | 0.36487 | -0.22768 | 0.81839 | 0.040541 | 0.79353
46.58 | 66.3045 | 0.36493 | -0.25819 | 0.81857 | 0.040547 | 0.79372
46.59 | 66.3083 | 0.36497 | -0.28993 | 0.81862 | 0.040552 | 0.79376
46.6 | 66.2797 | 0.36501 | -0.3351 | 0.81827 | 0.040556 | 0.79341
46.61 | 66.2987 | 0.36506 | -0.35219 | 0.8185 | 0.040562 | 0.79365
46.62 | 66.2683 | 0.3651 | -0.39736 | 0.81813 | 0.040567 | 0.79327
46.6299 | 66.2587 | 0.36515 | -0.42788 | 0.81801 | 0.040573 | 0.79315
46.6399 | 66.2626 | 0.36521 | -0.44619 | 0.81806 | 0.040578 | 0.7932
46.6499 | 66.2302 | 0.36542 | -0.31191 | 0.81766 | 0.040602 | 0.7928
46.66 | 66.3692 | 0.36585 | 0.029909 | 0.81937 | 0.04065 | 0.79452
46.67 | 66.4664 | 0.36591 | 0.038454 | 0.82057 | 0.040657 | 0.79572
46.6799 | 66.5426 | 0.36585 | -0.11658 | 0.82151 | 0.04065 | 0.79666
46.6899 | 66.5369 | 0.36587 | -0.16053 | 0.82144 | 0.040653 | 0.79659
46.7 | 66.4835 | 0.3659 | -0.21913 | 0.82078 | 0.040655 | 0.79593
46.7099 | 66.4683 | 0.36594 | -0.2643 | 0.8206 | 0.04066 | 0.79574
46.7199 | 66.4245 | 0.36603 | -0.23744 | 0.82006 | 0.04067 | 0.7952
46.73 | 66.4435 | 0.36618 | -0.1703 | 0.82029 | 0.040687 | 0.79543
46.74 | 66.5007 | 0.36634 | -0.089727 | 0.821 | 0.040704 | 0.79614
46.75 | 66.5102 | 0.36645 | -0.050662 | 0.82111 | 0.040716 | 0.79626
46.76 | 66.5788 | 0.36647 | -0.10926 | 0.82196 | 0.040719 | 0.7971
46.7699 | 66.5559 | 0.3665 | -0.15321 | 0.82168 | 0.040722 | 0.79682
46.78 | 66.5654 | 0.36658 | -0.15809 | 0.8218 | 0.040731 | 0.79694
46.79 | 66.5711 | 0.36667 | -0.1471 | 0.82187 | 0.040741 | 0.79701
46.7999 | 66.5559 | 0.36675 | -0.13856 | 0.82168 | 0.04075 | 0.79682
46.81 | 66.6111 | 0.36679 | -0.18495 | 0.82236 | 0.040755 | 0.7975
46.8199 | 66.5692 | 0.36683 | -0.2289 | 0.82184 | 0.040759 | 0.79699
46.83 | 66.5711 | 0.36689 | -0.25942 | 0.82187 | 0.040765 | 0.79701
46.84 | 66.5769 | 0.36694 | -0.27651 | 0.82194 | 0.040771 | 0.79708
46.85 | 66.5407 | 0.36702 | -0.2643 | 0.82149 | 0.04078 | 0.79663
46.86 | 66.5711 | 0.36709 | -0.28017 | 0.82187 | 0.040787 | 0.79701
46.8699 | 66.5445 | 0.36714 | -0.31069 | 0.82154 | 0.040793 | 0.79668
46.88 | 66.5578 | 0.36719 | -0.32778 | 0.8217 | 0.040799 | 0.79684
46.8899 | 66.5807 | 0.36723 | -0.37173 | 0.82198 | 0.040804 | 0.79713
46.8999 | 66.5388 | 0.36727 | -0.41812 | 0.82147 | 0.040808 | 0.79661
46.9099 | 66.5635 | 0.36733 | -0.43399 | 0.82177 | 0.040814 | 0.79691
46.92 | 66.5388 | 0.36741 | -0.43399 | 0.82147 | 0.040823 | 0.79661
46.9299 | 66.5445 | 0.3675 | -0.40957 | 0.82154 | 0.040833 | 0.79668
46.94 | 66.5711 | 0.36762 | -0.38516 | 0.82187 | 0.040847 | 0.79701
46.95 | 66.5673 | 0.36775 | -0.31801 | 0.82182 | 0.040861 | 0.79696
46.9599 | 66.634 | 0.36791 | -0.22401 | 0.82264 | 0.040879 | 0.79778
46.9699 | 66.6626 | 0.36806 | -0.15687 | 0.82299 | 0.040895 | 0.79814
46.9799 | 66.7407 | 0.36814 | -0.15931 | 0.82396 | 0.040904 | 0.7991
46.9899 | 66.7807 | 0.36818 | -0.18983 | 0.82445 | 0.040909 | 0.7996
47 | 66.7521 | 0.36821 | -0.24965 | 0.8241 | 0.040912 | 0.79924
47.0099 | 66.7597 | 0.36827 | -0.26674 | 0.82419 | 0.040919 | 0.79934
47.0199 | 66.7521 | 0.36835 | -0.25575 | 0.8241 | 0.040928 | 0.79924
47.0299 | 66.7673 | 0.36845 | -0.24232 | 0.82429 | 0.040938 | 0.79943
47.04 | 66.7712 | 0.36851 | -0.24477 | 0.82434 | 0.040946 | 0.79948
47.05 | 66.7521 | 0.36855 | -0.28871 | 0.8241 | 0.04095 | 0.79924
47.0599 | 66.7807 | 0.36858 | -0.34853 | 0.82445 | 0.040953 | 0.7996
47.07 | 66.735 | 0.36861 | -0.39492 | 0.82389 | 0.040956 | 0.79903
47.08 | 66.735 | 0.36865 | -0.44131 | 0.82389 | 0.040961 | 0.79903
47.0899 | 66.7331 | 0.36881 | -0.36196 | 0.82386 | 0.040978 | 0.79901
47.1 | 66.7464 | 0.36915 | -0.076299 | 0.82403 | 0.041017 | 0.79917
47.1099 | 66.855 | 0.36918 | -0.13734 | 0.82537 | 0.04102 | 0.80051
47.1199 | 66.834 | 0.3691 | -0.2936 | 0.82511 | 0.041011 | 0.80025
47.13 | 66.834 | 0.36911 | -0.36806 | 0.82511 | 0.041012 | 0.80025
47.14 | 66.8093 | 0.36911 | -0.45596 | 0.82481 | 0.041012 | 0.79995
47.15 | 66.7559 | 0.36933 | -0.33754 | 0.82415 | 0.041036 | 0.79929
47.1599 | 66.8359 | 0.36967 | -0.037234 | 0.82513 | 0.041075 | 0.80028
47.17 | 66.9102 | 0.36973 | -0.068974 | 0.82605 | 0.041081 | 0.80119
47.1799 | 66.9407 | 0.3697 | -0.17274 | 0.82643 | 0.041078 | 0.80157
47.1899 | 66.9559 | 0.36971 | -0.24599 | 0.82662 | 0.041079 | 0.80176
47.1999 | 66.9007 | 0.36971 | -0.31923 | 0.82593 | 0.041079 | 0.80108
47.21 | 66.8873 | 0.36974 | -0.37905 | 0.82577 | 0.041082 | 0.80091
47.2199 | 66.8397 | 0.36979 | -0.40957 | 0.82518 | 0.041088 | 0.80032
47.2299 | 66.8435 | 0.3699 | -0.38393 | 0.82523 | 0.0411 | 0.80037
47.24 | 66.8645 | 0.37007 | -0.28993 | 0.82549 | 0.041119 | 0.80063
47.25 | 66.8797 | 0.37026 | -0.16908 | 0.82568 | 0.04114 | 0.80082
47.26 | 66.9521 | 0.37038 | -0.11536 | 0.82657 | 0.041153 | 0.80171
47.27 | 66.9635 | 0.37039 | -0.18983 | 0.82671 | 0.041155 | 0.80185
47.28 | 66.9959 | 0.3704 | -0.24965 | 0.82711 | 0.041156 | 0.80225
47.2899 | 66.9788 | 0.37043 | -0.30947 | 0.8269 | 0.041159 | 0.80204
47.2999 | 66.9426 | 0.37051 | -0.329 | 0.82645 | 0.041168 | 0.80159
47.31 | 66.9693 | 0.37059 | -0.30336 | 0.82678 | 0.041177 | 0.80192
47.32 | 66.9521 | 0.37066 | -0.3229 | 0.82657 | 0.041184 | 0.80171
47.33 | 66.9693 | 0.3707 | -0.36684 | 0.82678 | 0.041189 | 0.80192
47.34 | 66.9769 | 0.37071 | -0.42666 | 0.82687 | 0.04119 | 0.80202
47.3499 | 66.9407 | 0.3709 | -0.32045 | 0.82643 | 0.041211 | 0.80157
47.36 | 67.0531 | 0.37124 | -0.036013 | 0.82782 | 0.041249 | 0.80296
47.37 | 67.1007 | 0.37123 | -0.12147 | 0.8284 | 0.041248 | 0.80355
47.3799 | 67.1217 | 0.37118 | -0.27895 | 0.82866 | 0.041242 | 0.80381
47.3899 | 67.1197 | 0.37119 | -0.33754 | 0.82864 | 0.041243 | 0.80378
47.3999 | 67.0645 | 0.3712 | -0.41079 | 0.82796 | 0.041245 | 0.8031
47.4099 | 67.0569 | 0.37122 | -0.48404 | 0.82786 | 0.041246 | 0.80301
47.42 | 67.0417 | 0.37167 | -0.11414 | 0.82767 | 0.041297 | 0.80282
47.4299 | 67.1636 | 0.37194 | 0.10438 | 0.82918 | 0.041326 | 0.80432
47.44 | 67.2626 | 0.37187 | -0.023805 | 0.8304 | 0.041319 | 0.80555
47.4499 | 67.2283 | 0.37183 | -0.16542 | 0.82998 | 0.041315 | 0.80512
47.46 | 67.2626 | 0.37188 | -0.19593 | 0.8304 | 0.041321 | 0.80555
47.4699 | 67.2074 | 0.37192 | -0.22768 | 0.82972 | 0.041325 | 0.80486
47.4799 | 67.1826 | 0.37196 | -0.27162 | 0.82941 | 0.041329 | 0.80456
47.4899 | 67.1788 | 0.37204 | -0.27651 | 0.82937 | 0.041338 | 0.80451
47.4999 | 67.154 | 0.37215 | -0.23744 | 0.82906 | 0.04135 | 0.8042
47.51 | 67.2017 | 0.37224 | -0.24232 | 0.82965 | 0.041361 | 0.80479
47.52 | 67.1864 | 0.3723 | -0.24477 | 0.82946 | 0.041366 | 0.8046
47.53 | 67.2055 | 0.37235 | -0.28993 | 0.8297 | 0.041372 | 0.80484
47.5399 | 67.2036 | 0.37238 | -0.3351 | 0.82967 | 0.041375 | 0.80482
47.55 | 67.175 | 0.37242 | -0.3644 | 0.82932 | 0.04138 | 0.80446
47.56 | 67.1826 | 0.37247 | -0.39614 | 0.82941 | 0.041386 | 0.80456
47.5699 | 67.1483 | 0.37252 | -0.42666 | 0.82899 | 0.041392 | 0.80413
47.58 | 67.1578 | 0.37258 | -0.44497 | 0.82911 | 0.041398 | 0.80425
47.5899 | 67.1769 | 0.37276 | -0.33999 | 0.82934 | 0.041418 | 0.80449
47.5999 | 67.2207 | 0.37311 | -0.055545 | 0.82989 | 0.041457 | 0.80503
47.61 | 67.3179 | 0.37311 | -0.12757 | 0.83108 | 0.041457 | 0.80623
47.6199 | 67.3217 | 0.37307 | -0.27284 | 0.83113 | 0.041452 | 0.80627
47.63 | 67.3369 | 0.37308 | -0.33266 | 0.83132 | 0.041454 | 0.80646
47.6399 | 67.3064 | 0.37308 | -0.42056 | 0.83094 | 0.041454 | 0.80609
47.65 | 67.2493 | 0.3732 | -0.38393 | 0.83024 | 0.041467 | 0.80538
47.66 | 67.3407 | 0.37366 | -0.00061039 | 0.83137 | 0.041517 | 0.80651
47.6699 | 67.4436 | 0.37382 | 0.090948 | 0.83264 | 0.041535 | 0.80778
47.68 | 67.5217 | 0.37375 | -0.055545 | 0.8336 | 0.041528 | 0.80874
47.6899 | 67.5274 | 0.37376 | -0.12879 | 0.83367 | 0.041529 | 0.80881
47.6999 | 67.4721 | 0.37379 | -0.18983 | 0.83299 | 0.041532 | 0.80813
47.7099 | 67.4626 | 0.37384 | -0.20692 | 0.83287 | 0.041538 | 0.80801
47.72 | 67.4321 | 0.37394 | -0.19716 | 0.8325 | 0.041549 | 0.80764
47.73 | 67.436 | 0.37406 | -0.15809 | 0.83254 | 0.041562 | 0.80769
47.7399 | 67.4607 | 0.37415 | -0.13368 | 0.83285 | 0.041572 | 0.80799
47.75 | 67.4702 | 0.37422 | -0.15199 | 0.83297 | 0.04158 | 0.80811
47.7599 | 67.5045 | 0.37426 | -0.18373 | 0.83339 | 0.041584 | 0.80853
47.77 | 67.4645 | 0.37431 | -0.21547 | 0.8329 | 0.04159 | 0.80804
47.78 | 67.4817 | 0.37438 | -0.24599 | 0.83311 | 0.041597 | 0.80825
47.7899 | 67.4912 | 0.37444 | -0.23622 | 0.83322 | 0.041605 | 0.80837
47.8 | 67.4721 | 0.37451 | -0.26674 | 0.83299 | 0.041612 | 0.80813
47.81 | 67.5045 | 0.37455 | -0.29726 | 0.83339 | 0.041617 | 0.80853
47.82 | 67.4721 | 0.37459 | -0.32778 | 0.83299 | 0.041621 | 0.80813
47.8299 | 67.4817 | 0.37463 | -0.37417 | 0.83311 | 0.041626 | 0.80825
47.84 | 67.4759 | 0.37467 | -0.40469 | 0.83304 | 0.04163 | 0.80818
47.85 | 67.4455 | 0.37472 | -0.43521 | 0.83266 | 0.041636 | 0.8078
47.8599 | 67.4569 | 0.37478 | -0.46451 | 0.8328 | 0.041642 | 0.80794
47.8699 | 67.4645 | 0.37516 | -0.13734 | 0.8329 | 0.041685 | 0.80804
47.88 | 67.6036 | 0.3754 | 0.025026 | 0.83461 | 0.041712 | 0.80975
47.8899 | 67.7007 | 0.37536 | -0.1056 | 0.83581 | 0.041707 | 0.81095
47.9 | 67.6798 | 0.37535 | -0.19227 | 0.83555 | 0.041706 | 0.8107
47.91 | 67.6893 | 0.37539 | -0.23744 | 0.83567 | 0.04171 | 0.81081
47.92 | 67.6341 | 0.37543 | -0.26796 | 0.83499 | 0.041714 | 0.81013
47.93 | 67.6264 | 0.37551 | -0.2704 | 0.83489 | 0.041723 | 0.81004
47.9399 | 67.6264 | 0.37562 | -0.24477 | 0.83489 | 0.041735 | 0.81004
47.95 | 67.6207 | 0.37576 | -0.16542 | 0.83482 | 0.041752 | 0.80997
47.96 | 67.7026 | 0.37587 | -0.141 | 0.83583 | 0.041763 | 0.81098
47.9699 | 67.7026 | 0.37594 | -0.15931 | 0.83583 | 0.041771 | 0.81098
47.98 | 67.7293 | 0.37596 | -0.20326 | 0.83616 | 0.041774 | 0.81131
47.9899 | 67.735 | 0.37602 | -0.23256 | 0.83623 | 0.04178 | 0.81138
47.9999 | 67.6931 | 0.37608 | -0.235 | 0.83572 | 0.041787 | 0.81086
48.01 | 67.7007 | 0.37616 | -0.23866 | 0.83581 | 0.041796 | 0.81095
48.02 | 67.6874 | 0.37624 | -0.25453 | 0.83565 | 0.041805 | 0.81079
48.0299 | 67.7179 | 0.37628 | -0.27284 | 0.83602 | 0.041809 | 0.81117
48.04 | 67.7122 | 0.37632 | -0.31801 | 0.83595 | 0.041814 | 0.8111
48.0499 | 67.6817 | 0.37636 | -0.36196 | 0.83558 | 0.041818 | 0.81072
48.06 | 67.7026 | 0.3764 | -0.39248 | 0.83583 | 0.041823 | 0.81098
48.0699 | 67.6702 | 0.37644 | -0.43887 | 0.83544 | 0.041827 | 0.81058
48.0799 | 67.6741 | 0.37652 | -0.42788 | 0.83548 | 0.041836 | 0.81063
48.09 | 67.716 | 0.37692 | -0.12879 | 0.836 | 0.04188 | 0.81114
48.1 | 67.8322 | 0.37706 | -0.049441 | 0.83743 | 0.041895 | 0.81258
48.11 | 67.8855 | 0.377 | -0.17884 | 0.83809 | 0.041889 | 0.81324
48.1199 | 67.8588 | 0.377 | -0.26552 | 0.83776 | 0.041889 | 0.81291
48.1299 | 67.8512 | 0.37702 | -0.33999 | 0.83767 | 0.041891 | 0.81281
48.14 | 67.8341 | 0.37703 | -0.41323 | 0.83746 | 0.041892 | 0.8126
48.1499 | 67.7807 | 0.37707 | -0.44375 | 0.8368 | 0.041897 | 0.81194
48.16 | 67.8303 | 0.3775 | -0.088506 | 0.83741 | 0.041944 | 0.81255
48.1699 | 67.935 | 0.3778 | 0.14222 | 0.8387 | 0.041978 | 0.81385
48.1799 | 68.0817 | 0.37779 | 0.055545 | 0.84051 | 0.041977 | 0.81566
48.1899 | 68.0703 | 0.37776 | -0.044558 | 0.84037 | 0.041974 | 0.81552
48.2 | 68.0246 | 0.3778 | -0.090948 | 0.83981 | 0.041978 | 0.81495
48.21 | 68.0398 | 0.37784 | -0.13734 | 0.84 | 0.041983 | 0.81514
48.2199 | 67.9922 | 0.3779 | -0.15321 | 0.83941 | 0.041988 | 0.81455
48.23 | 68.0074 | 0.37799 | -0.14222 | 0.8396 | 0.041999 | 0.81474
48.24 | 68.0246 | 0.37808 | -0.13245 | 0.83981 | 0.042009 | 0.81495
48.25 | 68.0036 | 0.37815 | -0.13734 | 0.83955 | 0.042017 | 0.81469
48.2599 | 68.0417 | 0.3782 | -0.16908 | 0.84002 | 0.042023 | 0.81516
48.27 | 68.0207 | 0.37824 | -0.20204 | 0.83976 | 0.042027 | 0.8149
48.28 | 68.0322 | 0.37831 | -0.21913 | 0.8399 | 0.042034 | 0.81505
48.29 | 68.0341 | 0.37838 | -0.23866 | 0.83993 | 0.042042 | 0.81507
48.3 | 68.0036 | 0.37844 | -0.24355 | 0.83955 | 0.042049 | 0.81469
48.3099 | 68.0284 | 0.37848 | -0.28871 | 0.83986 | 0.042054 | 0.815
48.32 | 68.0055 | 0.37855 | -0.32167 | 0.83957 | 0.042061 | 0.81472
48.33 | 68.0074 | 0.37862 | -0.32656 | 0.8396 | 0.042068 | 0.81474
48.3399 | 68.0226 | 0.37868 | -0.329 | 0.83979 | 0.042076 | 0.81493
48.3499 | 67.9998 | 0.37876 | -0.31801 | 0.8395 | 0.042085 | 0.81465
48.36 | 68.0455 | 0.37884 | -0.32167 | 0.84007 | 0.042094 | 0.81521
48.3699 | 68.0379 | 0.37892 | -0.32534 | 0.83997 | 0.042103 | 0.81512
48.38 | 68.0493 | 0.37902 | -0.29848 | 0.84011 | 0.042113 | 0.81526
48.39 | 68.0817 | 0.37912 | -0.27284 | 0.84051 | 0.042125 | 0.81566
48.4 | 68.0722 | 0.37926 | -0.23256 | 0.8404 | 0.04214 | 0.81554
48.41 | 68.1389 | 0.37938 | -0.16542 | 0.84122 | 0.042153 | 0.81636
48.42 | 68.1522 | 0.37947 | -0.15443 | 0.84138 | 0.042163 | 0.81653
48.43 | 68.1998 | 0.37955 | -0.14588 | 0.84197 | 0.042172 | 0.81712
48.44 | 68.2284 | 0.37962 | -0.16053 | 0.84233 | 0.04218 | 0.81747
48.45 | 68.2131 | 0.3797 | -0.16419 | 0.84214 | 0.042188 | 0.81728
48.46 | 68.2474 | 0.37978 | -0.15199 | 0.84256 | 0.042197 | 0.8177
48.47 | 68.2246 | 0.37986 | -0.15687 | 0.84228 | 0.042206 | 0.81742
48.48 | 68.255 | 0.37992 | -0.17518 | 0.84265 | 0.042214 | 0.8178
48.49 | 68.2722 | 0.37998 | -0.19471 | 0.84287 | 0.04222 | 0.81801
48.4999 | 68.2379 | 0.38003 | -0.22768 | 0.84244 | 0.042225 | 0.81759
48.5099 | 68.2684 | 0.3801 | -0.23134 | 0.84282 | 0.042233 | 0.81796
48.52 | 68.2589 | 0.38016 | -0.26186 | 0.8427 | 0.04224 | 0.81784
48.5299 | 68.257 | 0.38022 | -0.29238 | 0.84268 | 0.042246 | 0.81782
48.54 | 68.2684 | 0.38026 | -0.30947 | 0.84282 | 0.042251 | 0.81796
48.5499 | 68.2246 | 0.3803 | -0.35586 | 0.84228 | 0.042255 | 0.81742
48.5599 | 68.2417 | 0.38034 | -0.40225 | 0.84249 | 0.04226 | 0.81763
48.57 | 68.2093 | 0.38038 | -0.43277 | 0.84209 | 0.042264 | 0.81723
48.58 | 68.2265 | 0.3805 | -0.40957 | 0.8423 | 0.042277 | 0.81744
48.59 | 68.2989 | 0.38091 | -0.053104 | 0.8432 | 0.042323 | 0.81834
48.5999 | 68.3712 | 0.38102 | -0.01648 | 0.84409 | 0.042335 | 0.81923
48.61 | 68.4455 | 0.38095 | -0.17152 | 0.84501 | 0.042328 | 0.82015
48.62 | 68.3998 | 0.38098 | -0.21669 | 0.84444 | 0.042331 | 0.81958
48.6299 | 68.4055 | 0.381 | -0.27651 | 0.84451 | 0.042334 | 0.81966
48.64 | 68.3903 | 0.38102 | -0.35097 | 0.84432 | 0.042335 | 0.81947
48.6499 | 68.3408 | 0.38106 | -0.38027 | 0.84371 | 0.04234 | 0.81886
48.66 | 68.3541 | 0.38115 | -0.36684 | 0.84388 | 0.04235 | 0.81902
48.67 | 68.337 | 0.3813 | -0.30092 | 0.84367 | 0.042366 | 0.81881
48.68 | 68.3731 | 0.38147 | -0.20692 | 0.84411 | 0.042385 | 0.81926
48.69 | 68.4417 | 0.38162 | -0.12635 | 0.84496 | 0.042402 | 0.8201
48.7 | 68.4513 | 0.3817 | -0.11414 | 0.84508 | 0.042411 | 0.82022
48.71 | 68.4855 | 0.38171 | -0.18861 | 0.8455 | 0.042412 | 0.82064
48.72 | 68.4703 | 0.38174 | -0.24843 | 0.84531 | 0.042415 | 0.82045
48.7299 | 68.4779 | 0.3818 | -0.25209 | 0.84541 | 0.042422 | 0.82055
48.7399 | 68.4665 | 0.3819 | -0.23988 | 0.84527 | 0.042433 | 0.82041
48.75 | 68.4722 | 0.38202 | -0.1996 | 0.84534 | 0.042446 | 0.82048
48.76 | 68.5065 | 0.38206 | -0.23012 | 0.84576 | 0.042451 | 0.8209
48.77 | 68.4817 | 0.38208 | -0.30336 | 0.84545 | 0.042454 | 0.8206
48.78 | 68.4703 | 0.3821 | -0.34853 | 0.84531 | 0.042455 | 0.82045
48.7899 | 68.4684 | 0.38215 | -0.38027 | 0.84529 | 0.042461 | 0.82043
48.7999 | 68.4474 | 0.38222 | -0.39492 | 0.84503 | 0.042468 | 0.82017
48.81 | 68.4627 | 0.3823 | -0.39858 | 0.84522 | 0.042477 | 0.82036
48.8199 | 68.4303 | 0.38234 | -0.42788 | 0.84482 | 0.042482 | 0.81996
48.83 | 68.436 | 0.38238 | -0.4584 | 0.84489 | 0.042486 | 0.82003
48.8399 | 68.4741 | 0.38271 | -0.1996 | 0.84536 | 0.042523 | 0.8205
48.8499 | 68.5731 | 0.38299 | 0.0030519 | 0.84658 | 0.042554 | 0.82172
48.86 | 68.6646 | 0.38294 | -0.11292 | 0.84771 | 0.042548 | 0.82285
48.8699 | 68.6665 | 0.38291 | -0.24232 | 0.84773 | 0.042545 | 0.82288
48.88 | 68.6684 | 0.38295 | -0.28749 | 0.84776 | 0.04255 | 0.8229
48.89 | 68.6379 | 0.38296 | -0.34731 | 0.84738 | 0.042551 | 0.82252
48.8999 | 68.5827 | 0.38299 | -0.40835 | 0.8467 | 0.042554 | 0.82184
48.9099 | 68.5827 | 0.38303 | -0.44131 | 0.8467 | 0.042559 | 0.82184
48.92 | 68.5446 | 0.38311 | -0.44375 | 0.84623 | 0.042568 | 0.82137
48.9299 | 68.5731 | 0.38324 | -0.39248 | 0.84658 | 0.042582 | 0.82172
48.9399 | 68.5827 | 0.3834 | -0.31191 | 0.8467 | 0.0426 | 0.82184
48.95 | 68.5998 | 0.38356 | -0.23134 | 0.84691 | 0.042618 | 0.82205
48.96 | 68.7065 | 0.38366 | -0.2057 | 0.84823 | 0.042628 | 0.82337
48.97 | 68.7065 | 0.38368 | -0.25087 | 0.84823 | 0.042631 | 0.82337
48.9799 | 68.7236 | 0.38368 | -0.33877 | 0.84844 | 0.042631 | 0.82358
48.9899 | 68.6989 | 0.3837 | -0.39736 | 0.84813 | 0.042633 | 0.82328
49 | 68.6684 | 0.38375 | -0.4291 | 0.84776 | 0.042639 | 0.8229
49.0099 | 68.6932 | 0.38383 | -0.44864 | 0.84806 | 0.042648 | 0.82321
49.02 | 68.6551 | 0.38391 | -0.423 | 0.84759 | 0.042656 | 0.82274
49.0299 | 68.6551 | 0.38396 | -0.45352 | 0.84759 | 0.042662 | 0.82274
49.0399 | 68.676 | 0.38413 | -0.36196 | 0.84785 | 0.042682 | 0.82299
49.05 | 68.7255 | 0.38448 | -0.089727 | 0.84846 | 0.04272 | 0.82361
49.06 | 68.8817 | 0.38447 | -0.16297 | 0.85039 | 0.042719 | 0.82553
49.07 | 68.8684 | 0.3844 | -0.33388 | 0.85023 | 0.042711 | 0.82537
49.0799 | 68.8627 | 0.38441 | -0.39248 | 0.85016 | 0.042713 | 0.8253
49.09 | 68.8036 | 0.38443 | -0.46695 | 0.84943 | 0.042714 | 0.82457
49.0999 | 68.7598 | 0.38469 | -0.26186 | 0.84889 | 0.042744 | 0.82403
49.11 | 68.8875 | 0.38508 | 0.053104 | 0.85046 | 0.042787 | 0.82561
49.12 | 69.0075 | 0.38509 | -0.022584 | 0.85194 | 0.042788 | 0.82709
49.1299 | 69.0246 | 0.38504 | -0.15077 | 0.85216 | 0.042782 | 0.8273
49.1399 | 69.0151 | 0.38508 | -0.19716 | 0.85204 | 0.042787 | 0.82718
49.1499 | 68.9617 | 0.38511 | -0.25575 | 0.85138 | 0.04279 | 0.82652
49.16 | 68.9637 | 0.38515 | -0.28749 | 0.8514 | 0.042794 | 0.82655
49.17 | 68.9027 | 0.38523 | -0.29238 | 0.85065 | 0.042803 | 0.82579
49.1799 | 68.9256 | 0.38536 | -0.22523 | 0.85093 | 0.042818 | 0.82608
49.19 | 68.937 | 0.38551 | -0.17152 | 0.85107 | 0.042834 | 0.82622
49.1999 | 68.9694 | 0.3856 | -0.14588 | 0.85147 | 0.042845 | 0.82662
49.21 | 69.0284 | 0.38564 | -0.17518 | 0.8522 | 0.042849 | 0.82735
49.22 | 68.996 | 0.38565 | -0.24965 | 0.8518 | 0.042851 | 0.82695
49.2299 | 68.9922 | 0.38572 | -0.27895 | 0.85176 | 0.042858 | 0.8269
49.24 | 69.0075 | 0.38581 | -0.25331 | 0.85194 | 0.042868 | 0.82709
49.25 | 68.9751 | 0.38591 | -0.24232 | 0.85154 | 0.042879 | 0.82669
49.26 | 69.0151 | 0.38596 | -0.24599 | 0.85204 | 0.042885 | 0.82718
49.2699 | 68.9941 | 0.38599 | -0.3058 | 0.85178 | 0.042888 | 0.82692
49.28 | 69.0113 | 0.38601 | -0.3644 | 0.85199 | 0.042891 | 0.82713
49.29 | 69.0094 | 0.38605 | -0.39492 | 0.85197 | 0.042895 | 0.82711
49.2999 | 68.9617 | 0.38611 | -0.42422 | 0.85138 | 0.042901 | 0.82652
49.31 | 68.9941 | 0.38616 | -0.45352 | 0.85178 | 0.042907 | 0.82692
49.3199 | 68.9522 | 0.38623 | -0.45474 | 0.85126 | 0.042914 | 0.8264
49.3299 | 68.9846 | 0.38651 | -0.24965 | 0.85166 | 0.042945 | 0.8268
49.34 | 69.1046 | 0.38683 | -0.0054935 | 0.85314 | 0.042981 | 0.82829
49.3499 | 69.1827 | 0.38683 | -0.081182 | 0.85411 | 0.042981 | 0.82925
49.36 | 69.2246 | 0.3868 | -0.19471 | 0.85462 | 0.042978 | 0.82977
49.3699 | 69.1732 | 0.38684 | -0.22523 | 0.85399 | 0.042982 | 0.82913
49.38 | 69.1656 | 0.38687 | -0.28505 | 0.8539 | 0.042985 | 0.82904
49.3899 | 69.1465 | 0.38692 | -0.31679 | 0.85366 | 0.042991 | 0.8288
49.4 | 69.1027 | 0.38701 | -0.29116 | 0.85312 | 0.043002 | 0.82826
49.4099 | 69.1389 | 0.38713 | -0.25209 | 0.85357 | 0.043015 | 0.82871
49.42 | 69.137 | 0.38728 | -0.18617 | 0.85354 | 0.043031 | 0.82869
49.4301 | 69.1827 | 0.38739 | -0.16175 | 0.85411 | 0.043043 | 0.82925
49.44 | 69.2132 | 0.38743 | -0.19227 | 0.85448 | 0.043048 | 0.82963
49.45 | 69.198 | 0.38745 | -0.23866 | 0.8543 | 0.04305 | 0.82944
49.46 | 69.2265 | 0.38751 | -0.28505 | 0.85465 | 0.043056 | 0.82979
49.4699 | 69.1922 | 0.38757 | -0.28871 | 0.85423 | 0.043064 | 0.82937
49.4799 | 69.1903 | 0.38767 | -0.2643 | 0.8542 | 0.043074 | 0.82934
49.4899 | 69.2132 | 0.38773 | -0.28261 | 0.85448 | 0.043082 | 0.82963
49.4999 | 69.2018 | 0.38777 | -0.31191 | 0.85434 | 0.043086 | 0.82949
49.5099 | 69.2151 | 0.3878 | -0.37173 | 0.85451 | 0.043089 | 0.82965
49.5199 | 69.1656 | 0.38781 | -0.44619 | 0.8539 | 0.04309 | 0.82904
49.53 | 69.1579 | 0.38797 | -0.36806 | 0.8538 | 0.043108 | 0.82894
49.54 | 69.2532 | 0.38836 | -0.053104 | 0.85498 | 0.043151 | 0.83012
49.55 | 69.3161 | 0.38839 | -0.099493 | 0.85575 | 0.043154 | 0.8309
49.5599 | 69.377 | 0.38832 | -0.24355 | 0.85651 | 0.043147 | 0.83165
49.57 | 69.3218 | 0.38833 | -0.31923 | 0.85582 | 0.043148 | 0.83097
49.58 | 69.3161 | 0.38835 | -0.37905 | 0.85575 | 0.04315 | 0.8309
49.5899 | 69.2799 | 0.38835 | -0.46695 | 0.85531 | 0.04315 | 0.83045
49.5999 | 69.2418 | 0.38869 | -0.22157 | 0.85484 | 0.043188 | 0.82998
49.6099 | 69.3789 | 0.38904 | 0.093389 | 0.85653 | 0.043227 | 0.83167
49.6199 | 69.4665 | 0.38907 | 0.033571 | 0.85761 | 0.04323 | 0.83275
49.63 | 69.5199 | 0.38903 | -0.09461 | 0.85827 | 0.043225 | 0.83341
49.64 | 69.5218 | 0.38907 | -0.141 | 0.85829 | 0.04323 | 0.83344
49.65 | 69.478 | 0.38911 | -0.17152 | 0.85775 | 0.043234 | 0.8329
49.6599 | 69.4856 | 0.38916 | -0.18983 | 0.85785 | 0.04324 | 0.83299
49.67 | 69.438 | 0.38925 | -0.17884 | 0.85726 | 0.04325 | 0.8324
49.6799 | 69.4532 | 0.38936 | -0.15443 | 0.85745 | 0.043262 | 0.83259
49.6899 | 69.4665 | 0.38944 | -0.14222 | 0.85761 | 0.043271 | 0.83275
49.6999 | 69.4627 | 0.38949 | -0.17274 | 0.85756 | 0.043277 | 0.83271
49.7099 | 69.4913 | 0.38953 | -0.21791 | 0.85792 | 0.043282 | 0.83306
49.72 | 69.457 | 0.38959 | -0.23622 | 0.85749 | 0.043287 | 0.83264
49.73 | 69.4723 | 0.38965 | -0.26796 | 0.85768 | 0.043295 | 0.83282
49.74 | 69.4703 | 0.38973 | -0.25697 | 0.85766 | 0.043304 | 0.8328
49.75 | 69.4513 | 0.38979 | -0.27529 | 0.85742 | 0.04331 | 0.83257
49.7599 | 69.4665 | 0.38983 | -0.32045 | 0.85761 | 0.043314 | 0.83275
49.77 | 69.4418 | 0.38987 | -0.35097 | 0.85731 | 0.043319 | 0.83245
49.78 | 69.4475 | 0.38989 | -0.41079 | 0.85738 | 0.043322 | 0.83252
49.79 | 69.4513 | 0.38995 | -0.44131 | 0.85742 | 0.043327 | 0.83257
49.7999 | 69.4189 | 0.39001 | -0.45718 | 0.85702 | 0.043335 | 0.83217
49.8099 | 69.4684 | 0.3904 | -0.15687 | 0.85763 | 0.043378 | 0.83278
49.82 | 69.577 | 0.39064 | 0.047 | 0.85898 | 0.043404 | 0.83412
49.8299 | 69.678 | 0.3906 | -0.082402 | 0.86022 | 0.0434 | 0.83536
49.84 | 69.7065 | 0.39059 | -0.18373 | 0.86057 | 0.043399 | 0.83572
49.8499 | 69.6608 | 0.39063 | -0.21303 | 0.86001 | 0.043403 | 0.83515
49.86 | 69.6608 | 0.39065 | -0.27284 | 0.86001 | 0.043406 | 0.83515
49.87 | 69.6189 | 0.39071 | -0.30458 | 0.85949 | 0.043412 | 0.83464
49.8799 | 69.6246 | 0.3908 | -0.28017 | 0.85956 | 0.043422 | 0.83471
49.8899 | 69.6494 | 0.39095 | -0.21303 | 0.85987 | 0.043439 | 0.83501
49.8999 | 69.6551 | 0.39109 | -0.13245 | 0.85994 | 0.043455 | 0.83508
49.91 | 69.7218 | 0.39119 | -0.12025 | 0.86076 | 0.043465 | 0.83591
49.92 | 69.7237 | 0.39123 | -0.16542 | 0.86079 | 0.04347 | 0.83593
49.93 | 69.7389 | 0.39125 | -0.21058 | 0.86097 | 0.043473 | 0.83612
49.9399 | 69.7294 | 0.39132 | -0.22523 | 0.86086 | 0.04348 | 0.836
49.95 | 69.7046 | 0.3914 | -0.2289 | 0.86055 | 0.043489 | 0.83569
49.9599 | 69.7504 | 0.39149 | -0.20448 | 0.86112 | 0.043499 | 0.83626
49.9699 | 69.7332 | 0.39156 | -0.22035 | 0.8609 | 0.043507 | 0.83605
49.98 | 69.7618 | 0.39159 | -0.28017 | 0.86126 | 0.04351 | 0.8364
49.9899 | 69.737 | 0.39163 | -0.31191 | 0.86095 | 0.043514 | 0.83609
49.9999 | 69.697 | 0.39167 | -0.35708 | 0.86046 | 0.043519 | 0.8356
50.0099 | 69.7275 | 0.39172 | -0.37417 | 0.86083 | 0.043524 | 0.83598
50.02 | 69.6818 | 0.39177 | -0.40591 | 0.86027 | 0.04353 | 0.83541
50.03 | 69.6875 | 0.39183 | -0.43887 | 0.86034 | 0.043536 | 0.83548
50.0399 | 69.6913 | 0.39188 | -0.45474 | 0.86039 | 0.043542 | 0.83553
50.0499 | 69.6742 | 0.39197 | -0.44375 | 0.86017 | 0.043553 | 0.83532
50.06 | 69.7199 | 0.39208 | -0.43277 | 0.86074 | 0.043564 | 0.83588
50.0699 | 69.7046 | 0.39216 | -0.40591 | 0.86055 | 0.043573 | 0.83569
50.08 | 69.7446 | 0.39225 | -0.39492 | 0.86104 | 0.043584 | 0.83619
50.0899 | 69.7827 | 0.39235 | -0.37051 | 0.86152 | 0.043594 | 0.83666
50.1 | 69.7751 | 0.39248 | -0.31923 | 0.86142 | 0.043609 | 0.83656
50.1099 | 69.8437 | 0.39264 | -0.25209 | 0.86227 | 0.043627 | 0.83741
50.12 | 69.8761 | 0.39281 | -0.13123 | 0.86267 | 0.043646 | 0.83781
50.1299 | 69.9428 | 0.39295 | -0.07874 | 0.86349 | 0.043661 | 0.83863
50.14 | 70.0075 | 0.39303 | -0.081182 | 0.86429 | 0.04367 | 0.83943
50.1499 | 69.998 | 0.39305 | -0.12635 | 0.86417 | 0.043673 | 0.83932
50.16 | 70.019 | 0.39309 | -0.17274 | 0.86443 | 0.043677 | 0.83957
50.1699 | 69.9828 | 0.39319 | -0.14832 | 0.86398 | 0.043687 | 0.83913
50.1799 | 69.998 | 0.39329 | -0.12147 | 0.86417 | 0.043699 | 0.83932
50.1899 | 70.0113 | 0.39336 | -0.13978 | 0.86434 | 0.043707 | 0.83948
50.1999 | 69.9942 | 0.3934 | -0.17152 | 0.86413 | 0.043711 | 0.83927
50.21 | 70.0151 | 0.39344 | -0.21669 | 0.86438 | 0.043715 | 0.83953
50.2199 | 69.9942 | 0.39349 | -0.24721 | 0.86413 | 0.043721 | 0.83927
50.2299 | 70.0018 | 0.39356 | -0.24843 | 0.86422 | 0.043729 | 0.83936
50.2399 | 69.9961 | 0.39363 | -0.26552 | 0.86415 | 0.043736 | 0.83929
50.2499 | 69.9599 | 0.39368 | -0.28017 | 0.8637 | 0.043742 | 0.83885
50.26 | 70.0018 | 0.39373 | -0.31191 | 0.86422 | 0.043748 | 0.83936
50.2699 | 69.9847 | 0.39379 | -0.35586 | 0.86401 | 0.043754 | 0.83915
50.2799 | 70.0094 | 0.39383 | -0.37173 | 0.86431 | 0.043758 | 0.83946
50.29 | 69.9904 | 0.39388 | -0.40347 | 0.86408 | 0.043764 | 0.83922
50.2999 | 69.9408 | 0.39392 | -0.44864 | 0.86347 | 0.043769 | 0.83861
50.31 | 69.977 | 0.39399 | -0.45352 | 0.86391 | 0.043776 | 0.83906
50.32 | 69.977 | 0.39432 | -0.22279 | 0.86391 | 0.043813 | 0.83906
50.33 | 70.1161 | 0.39467 | 0.092169 | 0.86563 | 0.043852 | 0.84077
50.3399 | 70.2571 | 0.39467 | 0.0067143 | 0.86737 | 0.043852 | 0.84251
50.35 | 70.2723 | 0.3946 | -0.14955 | 0.86756 | 0.043844 | 0.8427
50.3599 | 70.2933 | 0.39464 | -0.18129 | 0.86782 | 0.043849 | 0.84296
50.3699 | 70.2456 | 0.39468 | -0.22645 | 0.86723 | 0.043853 | 0.84237
50.3799 | 70.2171 | 0.39473 | -0.25575 | 0.86688 | 0.043859 | 0.84202
50.3899 | 70.2075 | 0.39481 | -0.24355 | 0.86676 | 0.043868 | 0.8419
50.3999 | 70.1942 | 0.39491 | -0.23256 | 0.86659 | 0.043878 | 0.84174
50.41 | 70.2323 | 0.395 | -0.20692 | 0.86707 | 0.043889 | 0.84221
50.4199 | 70.2228 | 0.39507 | -0.22523 | 0.86695 | 0.043896 | 0.84209
50.43 | 70.2494 | 0.39511 | -0.27162 | 0.86728 | 0.043901 | 0.84242
50.44 | 70.2494 | 0.39515 | -0.30458 | 0.86728 | 0.043905 | 0.84242
50.45 | 70.2171 | 0.39519 | -0.34975 | 0.86688 | 0.04391 | 0.84202
50.4599 | 70.2399 | 0.39524 | -0.38149 | 0.86716 | 0.043915 | 0.8423
50.4699 | 70.1942 | 0.39531 | -0.39858 | 0.86659 | 0.043923 | 0.84174
50.4799 | 70.2132 | 0.39535 | -0.4291 | 0.86683 | 0.043927 | 0.84197
50.4899 | 70.2228 | 0.39547 | -0.39004 | 0.86695 | 0.043941 | 0.84209
50.5 | 70.259 | 0.39583 | -0.10438 | 0.86739 | 0.043981 | 0.84254
50.51 | 70.3732 | 0.39585 | -0.13734 | 0.86881 | 0.043984 | 0.84395
50.5199 | 70.3828 | 0.39579 | -0.29604 | 0.86892 | 0.043976 | 0.84407
50.53 | 70.3847 | 0.3958 | -0.38393 | 0.86895 | 0.043978 | 0.84409
50.5399 | 70.358 | 0.3958 | -0.45718 | 0.86862 | 0.043978 | 0.84376
50.5499 | 70.3085 | 0.39601 | -0.30825 | 0.86801 | 0.044001 | 0.84315
50.5599 | 70.3999 | 0.39637 | -0.036013 | 0.86913 | 0.044041 | 0.84428
50.5699 | 70.4971 | 0.3964 | -0.054325 | 0.87033 | 0.044044 | 0.84548
50.5799 | 70.5314 | 0.39637 | -0.18373 | 0.87076 | 0.044041 | 0.8459
50.59 | 70.5142 | 0.3964 | -0.24232 | 0.87055 | 0.044044 | 0.84569
50.5999 | 70.4647 | 0.3964 | -0.31557 | 0.86993 | 0.044044 | 0.84508
50.6099 | 70.4742 | 0.39643 | -0.37539 | 0.87005 | 0.044047 | 0.84519
50.6199 | 70.4285 | 0.39649 | -0.39126 | 0.86949 | 0.044055 | 0.84463
50.63 | 70.4285 | 0.39663 | -0.33877 | 0.86949 | 0.044069 | 0.84463
50.6399 | 70.4494 | 0.3968 | -0.24477 | 0.86975 | 0.044089 | 0.84489
50.6499 | 70.4818 | 0.39696 | -0.15077 | 0.87015 | 0.044107 | 0.84529
50.66 | 70.5733 | 0.39704 | -0.141 | 0.87127 | 0.044115 | 0.84642
50.6699 | 70.5695 | 0.39704 | -0.2289 | 0.87123 | 0.044115 | 0.84637
50.6799 | 70.579 | 0.39705 | -0.28871 | 0.87135 | 0.044117 | 0.84649
50.69 | 70.5809 | 0.39711 | -0.31923 | 0.87137 | 0.044123 | 0.84651
50.7 | 70.539 | 0.39719 | -0.32167 | 0.87085 | 0.044132 | 0.84599
50.7099 | 70.5637 | 0.39727 | -0.31191 | 0.87116 | 0.044141 | 0.8463
50.7199 | 70.5352 | 0.39732 | -0.34487 | 0.8708 | 0.044146 | 0.84595
50.7299 | 70.5542 | 0.39736 | -0.37661 | 0.87104 | 0.044151 | 0.84618
50.7399 | 70.5561 | 0.39737 | -0.44986 | 0.87106 | 0.044152 | 0.84621
50.7499 | 70.539 | 0.39773 | -0.17762 | 0.87085 | 0.044192 | 0.84599
50.76 | 70.699 | 0.39793 | -0.029909 | 0.87283 | 0.044215 | 0.84797
50.7699 | 70.7276 | 0.39785 | -0.20204 | 0.87318 | 0.044206 | 0.84832
50.78 | 70.7428 | 0.39783 | -0.31923 | 0.87337 | 0.044203 | 0.84851
50.7899 | 70.7104 | 0.39784 | -0.37783 | 0.87297 | 0.044204 | 0.84811
50.8 | 70.6552 | 0.39785 | -0.45108 | 0.87229 | 0.044206 | 0.84743
50.81 | 70.6742 | 0.39815 | -0.22035 | 0.87252 | 0.044238 | 0.84766
50.82 | 70.7466 | 0.39852 | 0.065312 | 0.87341 | 0.04428 | 0.84856
50.8299 | 70.8952 | 0.3985 | -0.022584 | 0.87525 | 0.044278 | 0.85039
50.8399 | 70.9333 | 0.39845 | -0.15199 | 0.87572 | 0.044272 | 0.85086
50.8499 | 70.878 | 0.39849 | -0.19593 | 0.87504 | 0.044277 | 0.85018
50.86 | 70.8666 | 0.39852 | -0.25575 | 0.8749 | 0.04428 | 0.85004
50.8699 | 70.8228 | 0.39856 | -0.28749 | 0.87436 | 0.044284 | 0.8495
50.88 | 70.8133 | 0.39864 | -0.28871 | 0.87424 | 0.044293 | 0.84938
50.89 | 70.8209 | 0.39874 | -0.26308 | 0.87433 | 0.044305 | 0.84947
50.8999 | 70.8114 | 0.39885 | -0.22523 | 0.87421 | 0.044317 | 0.84936
50.9099 | 70.8628 | 0.39893 | -0.22645 | 0.87485 | 0.044326 | 0.84999
50.9199 | 70.8628 | 0.39897 | -0.25819 | 0.87485 | 0.04433 | 0.84999
50.93 | 70.878 | 0.399 | -0.31801 | 0.87504 | 0.044333 | 0.85018
50.94 | 70.8666 | 0.39904 | -0.3644 | 0.8749 | 0.044338 | 0.85004
50.9499 | 70.8152 | 0.39909 | -0.38393 | 0.87426 | 0.044343 | 0.8494
50.96 | 70.8533 | 0.39914 | -0.41812 | 0.87473 | 0.044349 | 0.84987
50.9699 | 70.8247 | 0.39921 | -0.43643 | 0.87438 | 0.044357 | 0.84952
50.9799 | 70.8266 | 0.39926 | -0.45352 | 0.8744 | 0.044363 | 0.84955
50.99 | 70.8476 | 0.3996 | -0.22401 | 0.87466 | 0.0444 | 0.8498
51 | 70.9638 | 0.39982 | -0.034792 | 0.8761 | 0.044425 | 0.85124
51.01 | 71.0647 | 0.39977 | -0.17762 | 0.87734 | 0.044419 | 0.85248
51.02 | 71.0419 | 0.39974 | -0.29482 | 0.87706 | 0.044416 | 0.8522
51.0299 | 71.0285 | 0.39976 | -0.35464 | 0.8769 | 0.044418 | 0.85204
51.0399 | 71.0133 | 0.39976 | -0.44253 | 0.87671 | 0.044418 | 0.85185
51.0499 | 70.9257 | 0.39997 | -0.30825 | 0.87563 | 0.044441 | 0.85077
51.0599 | 71.0457 | 0.4004 | 0.06287 | 0.87711 | 0.044489 | 0.85225
51.07 | 71.1676 | 0.40048 | 0.057987 | 0.87861 | 0.044498 | 0.85375
51.08 | 71.2323 | 0.40042 | -0.070195 | 0.87941 | 0.044492 | 0.85455
51.0899 | 71.2304 | 0.40044 | -0.14344 | 0.87939 | 0.044493 | 0.85453
51.1 | 71.1885 | 0.40048 | -0.18739 | 0.87887 | 0.044498 | 0.85401
51.11 | 71.1771 | 0.40052 | -0.21669 | 0.87873 | 0.044502 | 0.85387
51.1199 | 71.1257 | 0.40061 | -0.20448 | 0.87809 | 0.044512 | 0.85324
51.13 | 71.1542 | 0.40072 | -0.17884 | 0.87845 | 0.044524 | 0.85359
51.1399 | 71.1809 | 0.40082 | -0.13978 | 0.87878 | 0.044536 | 0.85392
51.1499 | 71.1771 | 0.40088 | -0.17274 | 0.87873 | 0.044542 | 0.85387
51.1599 | 71.2019 | 0.40092 | -0.20326 | 0.87904 | 0.044546 | 0.85418
51.17 | 71.1866 | 0.40097 | -0.235 | 0.87885 | 0.044552 | 0.85399
51.1799 | 71.2038 | 0.40104 | -0.25087 | 0.87906 | 0.04456 | 0.8542
51.19 | 71.1962 | 0.4011 | -0.25331 | 0.87896 | 0.044567 | 0.85411
51.1999 | 71.1733 | 0.40116 | -0.28383 | 0.87868 | 0.044573 | 0.85383
51.21 | 71.2114 | 0.40121 | -0.31557 | 0.87915 | 0.044579 | 0.8543
51.2199 | 71.1809 | 0.40125 | -0.34731 | 0.87878 | 0.044583 | 0.85392
51.2299 | 71.179 | 0.40129 | -0.39126 | 0.87875 | 0.044588 | 0.8539
51.2399 | 71.1714 | 0.40133 | -0.423 | 0.87866 | 0.044592 | 0.8538
51.2499 | 71.1466 | 0.40142 | -0.42666 | 0.87835 | 0.044603 | 0.8535
51.26 | 71.2228 | 0.40182 | -0.099493 | 0.87929 | 0.044647 | 0.85444
51.2699 | 71.3524 | 0.40196 | -0.018922 | 0.88089 | 0.044662 | 0.85604
51.28 | 71.4285 | 0.4019 | -0.14955 | 0.88183 | 0.044656 | 0.85698
51.2899 | 71.4266 | 0.40192 | -0.23744 | 0.88181 | 0.044657 | 0.85695
51.3 | 71.3885 | 0.40194 | -0.28261 | 0.88134 | 0.04466 | 0.85648
51.3099 | 71.3714 | 0.40197 | -0.34365 | 0.88113 | 0.044663 | 0.85627
51.3199 | 71.3238 | 0.40204 | -0.34853 | 0.88054 | 0.044671 | 0.85568
51.33 | 71.3409 | 0.40214 | -0.32412 | 0.88075 | 0.044683 | 0.85589
51.34 | 71.3752 | 0.4023 | -0.24355 | 0.88118 | 0.0447 | 0.85632
51.3499 | 71.3885 | 0.40246 | -0.14955 | 0.88134 | 0.044718 | 0.85648
51.36 | 71.4895 | 0.40257 | -0.12391 | 0.88259 | 0.04473 | 0.85773
51.3699 | 71.4895 | 0.4026 | -0.18373 | 0.88259 | 0.044733 | 0.85773
51.3799 | 71.5047 | 0.40261 | -0.24355 | 0.88277 | 0.044735 | 0.85792
51.3899 | 71.4971 | 0.40268 | -0.26186 | 0.88268 | 0.044742 | 0.85782
51.4 | 71.4666 | 0.40277 | -0.24965 | 0.8823 | 0.044752 | 0.85745
51.4099 | 71.499 | 0.40286 | -0.22523 | 0.8827 | 0.044763 | 0.85785
51.4199 | 71.4876 | 0.40293 | -0.24355 | 0.88256 | 0.04477 | 0.85771
51.4299 | 71.5028 | 0.40296 | -0.28871 | 0.88275 | 0.044773 | 0.85789
51.4399 | 71.5066 | 0.403 | -0.34853 | 0.8828 | 0.044777 | 0.85794
51.45 | 71.4704 | 0.40302 | -0.3937 | 0.88235 | 0.04478 | 0.85749
51.46 | 71.4743 | 0.40308 | -0.41201 | 0.8824 | 0.044786 | 0.85754
51.47 | 71.4495 | 0.40313 | -0.44497 | 0.88209 | 0.044792 | 0.85724
51.4799 | 71.4628 | 0.40325 | -0.39492 | 0.88226 | 0.044806 | 0.8574
51.49 | 71.5314 | 0.40365 | -0.066532 | 0.8831 | 0.04485 | 0.85825
51.5 | 71.6514 | 0.40372 | -0.084844 | 0.88459 | 0.044857 | 0.85973
51.5099 | 71.6952 | 0.40368 | -0.19838 | 0.88513 | 0.044853 | 0.86027
51.52 | 71.6628 | 0.40369 | -0.27162 | 0.88473 | 0.044854 | 0.85987
51.5299 | 71.6571 | 0.4037 | -0.34487 | 0.88466 | 0.044856 | 0.8598
51.5399 | 71.619 | 0.4037 | -0.41812 | 0.88419 | 0.044856 | 0.85933
51.55 | 71.5619 | 0.40377 | -0.44986 | 0.88348 | 0.044863 | 0.85862
51.56 | 71.5943 | 0.40421 | -0.066532 | 0.88388 | 0.044912 | 0.85902
51.5699 | 71.7067 | 0.40449 | 0.15077 | 0.88527 | 0.044943 | 0.86041
51.58 | 71.8438 | 0.40449 | 0.064091 | 0.88696 | 0.044943 | 0.8621
51.5899 | 71.8571 | 0.40446 | -0.036013 | 0.88713 | 0.04494 | 0.86227
51.5999 | 71.8457 | 0.4045 | -0.081182 | 0.88698 | 0.044945 | 0.86213
51.6099 | 71.8533 | 0.40453 | -0.141 | 0.88708 | 0.044948 | 0.86222
51.6199 | 71.8076 | 0.40458 | -0.15931 | 0.88651 | 0.044954 | 0.86166
51.6299 | 71.8038 | 0.40468 | -0.14588 | 0.88647 | 0.044964 | 0.86161
51.6399 | 71.8076 | 0.40477 | -0.12025 | 0.88651 | 0.044974 | 0.86166
51.65 | 71.7867 | 0.40484 | -0.14955 | 0.88625 | 0.044982 | 0.8614
51.6599 | 71.8133 | 0.40488 | -0.17884 | 0.88658 | 0.044986 | 0.86173
51.67 | 71.7867 | 0.40492 | -0.20936 | 0.88625 | 0.044991 | 0.8614
51.68 | 71.7981 | 0.40497 | -0.2411 | 0.8864 | 0.044997 | 0.86154
51.69 | 71.8019 | 0.40505 | -0.24599 | 0.88644 | 0.045006 | 0.86159
51.6999 | 71.7809 | 0.4051 | -0.26186 | 0.88618 | 0.045011 | 0.86133
51.7099 | 71.8209 | 0.40516 | -0.29238 | 0.88668 | 0.045017 | 0.86182
51.7199 | 71.7962 | 0.40521 | -0.30947 | 0.88637 | 0.045023 | 0.86152
51.73 | 71.7924 | 0.40526 | -0.34243 | 0.88633 | 0.045029 | 0.86147
51.74 | 71.8 | 0.40534 | -0.34243 | 0.88642 | 0.045038 | 0.86156
51.7499 | 71.8 | 0.40542 | -0.33266 | 0.88642 | 0.045047 | 0.86156
51.76 | 71.8381 | 0.40552 | -0.32045 | 0.88689 | 0.045057 | 0.86203
51.77 | 71.8438 | 0.40561 | -0.30947 | 0.88696 | 0.045068 | 0.8621
51.78 | 71.8686 | 0.4057 | -0.28383 | 0.88727 | 0.045078 | 0.86241
51.79 | 71.8895 | 0.40581 | -0.25942 | 0.88752 | 0.04509 | 0.86267
51.7999 | 71.9048 | 0.40593 | -0.20692 | 0.88771 | 0.045103 | 0.86286
51.8099 | 71.9714 | 0.40605 | -0.16664 | 0.88854 | 0.045117 | 0.86368
51.8199 | 71.9924 | 0.40614 | -0.15687 | 0.88879 | 0.045127 | 0.86394
51.8299 | 72.0343 | 0.40624 | -0.13001 | 0.88931 | 0.045137 | 0.86445
51.84 | 72.0476 | 0.4063 | -0.14466 | 0.88948 | 0.045145 | 0.86462
51.85 | 72.0267 | 0.40637 | -0.16297 | 0.88922 | 0.045152 | 0.86436
51.86 | 72.0552 | 0.40644 | -0.16419 | 0.88957 | 0.04516 | 0.86471
51.87 | 72.0495 | 0.40652 | -0.16419 | 0.8895 | 0.045168 | 0.86464
51.8799 | 72.0876 | 0.40658 | -0.18006 | 0.88997 | 0.045176 | 0.86511
51.8899 | 72.1086 | 0.40665 | -0.18495 | 0.89023 | 0.045183 | 0.86537
51.8999 | 72.0724 | 0.4067 | -0.21669 | 0.88978 | 0.045189 | 0.86493
51.9099 | 72.1048 | 0.40676 | -0.23256 | 0.89018 | 0.045195 | 0.86533
51.92 | 72.0781 | 0.40682 | -0.25209 | 0.88985 | 0.045203 | 0.865
51.93 | 72.0743 | 0.40688 | -0.28505 | 0.88981 | 0.045208 | 0.86495
51.94 | 72.0762 | 0.40692 | -0.31679 | 0.88983 | 0.045213 | 0.86497
51.9499 | 72.0381 | 0.40696 | -0.3644 | 0.88936 | 0.045217 | 0.8645
51.96 | 72.0629 | 0.407 | -0.40957 | 0.88966 | 0.045222 | 0.86481
51.9699 | 72.0229 | 0.40704 | -0.44009 | 0.88917 | 0.045226 | 0.86431
51.98 | 72.0324 | 0.40725 | -0.32045 | 0.88929 | 0.04525 | 0.86443
51.9899 | 72.1391 | 0.4076 | -0.018922 | 0.89061 | 0.045288 | 0.86575
51.9999 | 72.2419 | 0.40764 | -0.064091 | 0.89188 | 0.045293 | 0.86702
52.01 | 72.3029 | 0.40758 | -0.20692 | 0.89263 | 0.045287 | 0.86777
52.02 | 72.2705 | 0.40761 | -0.25331 | 0.89223 | 0.04529 | 0.86737
52.03 | 72.2553 | 0.40764 | -0.31191 | 0.89204 | 0.045293 | 0.86718
52.04 | 72.2191 | 0.40766 | -0.37173 | 0.89159 | 0.045296 | 0.86674
52.0499 | 72.16 | 0.40772 | -0.38882 | 0.89086 | 0.045302 | 0.86601
52.06 | 72.181 | 0.40781 | -0.37783 | 0.89112 | 0.045312 | 0.86627
52.07 | 72.181 | 0.40796 | -0.29726 | 0.89112 | 0.045328 | 0.86627
52.0799 | 72.2381 | 0.40813 | -0.20326 | 0.89183 | 0.045348 | 0.86697
52.09 | 72.3029 | 0.40829 | -0.12269 | 0.89263 | 0.045365 | 0.86777
52.0999 | 72.3467 | 0.40837 | -0.12513 | 0.89317 | 0.045374 | 0.86831
52.11 | 72.3886 | 0.40838 | -0.18373 | 0.89369 | 0.045376 | 0.86883
52.1199 | 72.36 | 0.4084 | -0.25697 | 0.89333 | 0.045377 | 0.86848
52.13 | 72.3657 | 0.40848 | -0.24843 | 0.8934 | 0.045386 | 0.86855
52.14 | 72.3714 | 0.4086 | -0.22279 | 0.89347 | 0.0454 | 0.86862
52.1499 | 72.36 | 0.40869 | -0.18373 | 0.89333 | 0.04541 | 0.86848
52.1599 | 72.3962 | 0.40873 | -0.2289 | 0.89378 | 0.045414 | 0.86892
52.17 | 72.3772 | 0.40874 | -0.30336 | 0.89355 | 0.045416 | 0.86869
52.1799 | 72.3905 | 0.40878 | -0.33388 | 0.89371 | 0.04542 | 0.86885
52.19 | 72.3734 | 0.40884 | -0.3644 | 0.8935 | 0.045426 | 0.86864
52.1999 | 72.3276 | 0.4089 | -0.38027 | 0.89293 | 0.045434 | 0.86808
52.2099 | 72.3619 | 0.40897 | -0.38516 | 0.89336 | 0.045441 | 0.8685
52.22 | 72.3467 | 0.40902 | -0.4169 | 0.89317 | 0.045447 | 0.86831
52.2299 | 72.3543 | 0.40905 | -0.46206 | 0.89326 | 0.04545 | 0.86841
52.24 | 72.3753 | 0.40941 | -0.21791 | 0.89352 | 0.04549 | 0.86866
52.2499 | 72.4819 | 0.40968 | 0.012818 | 0.89484 | 0.04552 | 0.86998
52.26 | 72.5943 | 0.40964 | -0.10316 | 0.89623 | 0.045515 | 0.87137
52.2699 | 72.5677 | 0.4096 | -0.23378 | 0.8959 | 0.045511 | 0.87104
52.2799 | 72.5734 | 0.40964 | -0.27895 | 0.89597 | 0.045515 | 0.87111
52.2899 | 72.5543 | 0.40968 | -0.30947 | 0.89573 | 0.04552 | 0.87088
52.2999 | 72.5181 | 0.4097 | -0.36806 | 0.89529 | 0.045522 | 0.87043
52.31 | 72.5124 | 0.40977 | -0.38393 | 0.89521 | 0.04553 | 0.87036
52.32 | 72.4705 | 0.40985 | -0.37295 | 0.8947 | 0.045539 | 0.86984
52.33 | 72.4896 | 0.40998 | -0.33388 | 0.89493 | 0.045554 | 0.87008
52.3399 | 72.5219 | 0.41012 | -0.25453 | 0.89533 | 0.045568 | 0.87048
52.3499 | 72.5238 | 0.41025 | -0.20204 | 0.89536 | 0.045583 | 0.8705
52.36 | 72.5772 | 0.4103 | -0.23256 | 0.89601 | 0.045589 | 0.87116
52.3699 | 72.5715 | 0.41032 | -0.29238 | 0.89594 | 0.045591 | 0.87109
52.3799 | 72.5677 | 0.41033 | -0.36562 | 0.8959 | 0.045592 | 0.87104
52.3899 | 72.5753 | 0.41037 | -0.39614 | 0.89599 | 0.045597 | 0.87113
52.3999 | 72.5315 | 0.41044 | -0.41201 | 0.89545 | 0.045604 | 0.87059
52.41 | 72.5562 | 0.41052 | -0.41323 | 0.89576 | 0.045613 | 0.8709
52.42 | 72.5258 | 0.41058 | -0.41567 | 0.89538 | 0.04562 | 0.87052
52.43 | 72.5353 | 0.41062 | -0.46206 | 0.8955 | 0.045625 | 0.87064
52.4399 | 72.5562 | 0.41085 | -0.31557 | 0.89576 | 0.04565 | 0.8709
52.45 | 72.661 | 0.41117 | -0.056766 | 0.89705 | 0.045685 | 0.87219
52.4599 | 72.7848 | 0.41112 | -0.1996 | 0.89858 | 0.045679 | 0.87372
52.4699 | 72.7581 | 0.41105 | -0.34365 | 0.89825 | 0.045672 | 0.87339
52.48 | 72.7353 | 0.41106 | -0.41812 | 0.89797 | 0.045674 | 0.87311
52.49 | 72.6991 | 0.41109 | -0.47793 | 0.89752 | 0.045677 | 0.87266
52.4999 | 72.6667 | 0.41146 | -0.16297 | 0.89712 | 0.045718 | 0.87226
52.51 | 72.8305 | 0.41176 | 0.054325 | 0.89914 | 0.045751 | 0.87428
52.52 | 72.8972 | 0.41172 | -0.073857 | 0.89997 | 0.045746 | 0.87511
52.53 | 72.9143 | 0.41169 | -0.17518 | 0.90018 | 0.045743 | 0.87532
52.54 | 72.8991 | 0.41173 | -0.22035 | 0.89999 | 0.045748 | 0.87513
52.55 | 72.842 | 0.41177 | -0.24965 | 0.89928 | 0.045752 | 0.87443
52.56 | 72.8458 | 0.41181 | -0.29604 | 0.89933 | 0.045756 | 0.87447
52.5699 | 72.7943 | 0.4119 | -0.28505 | 0.8987 | 0.045767 | 0.87384
52.5799 | 72.8248 | 0.41203 | -0.21913 | 0.89907 | 0.045782 | 0.87421
52.59 | 72.8439 | 0.41218 | -0.15199 | 0.89931 | 0.045798 | 0.87445
52.5999 | 72.8667 | 0.41227 | -0.141 | 0.89959 | 0.045808 | 0.87473
52.6099 | 72.9105 | 0.4123 | -0.18617 | 0.90013 | 0.045811 | 0.87527
52.62 | 72.8839 | 0.41231 | -0.26064 | 0.8998 | 0.045813 | 0.87494
52.6299 | 72.901 | 0.41238 | -0.26552 | 0.90001 | 0.04582 | 0.87516
52.6399 | 72.9029 | 0.41249 | -0.23988 | 0.90004 | 0.045832 | 0.87518
52.6499 | 72.8896 | 0.41258 | -0.22768 | 0.89987 | 0.045842 | 0.87501
52.6599 | 72.9201 | 0.41262 | -0.25697 | 0.90025 | 0.045847 | 0.87539
52.6699 | 72.8839 | 0.41263 | -0.33022 | 0.8998 | 0.045848 | 0.87494
52.68 | 72.8858 | 0.41267 | -0.37539 | 0.89982 | 0.045853 | 0.87497
52.6899 | 72.8915 | 0.41271 | -0.40469 | 0.89989 | 0.045857 | 0.87504
52.7 | 72.8401 | 0.41278 | -0.43887 | 0.89926 | 0.045865 | 0.8744
52.7099 | 72.8572 | 0.41285 | -0.43032 | 0.89947 | 0.045872 | 0.87461
52.72 | 72.8248 | 0.41291 | -0.44619 | 0.89907 | 0.045879 | 0.87421
52.7299 | 72.8458 | 0.41307 | -0.36806 | 0.89933 | 0.045897 | 0.87447
52.74 | 72.941 | 0.41347 | -0.026247 | 0.90051 | 0.045942 | 0.87565
52.7499 | 73.0724 | 0.41357 | -0.01526 | 0.90213 | 0.045952 | 0.87727
52.76 | 73.1486 | 0.41351 | -0.16053 | 0.90307 | 0.045946 | 0.87821
52.7699 | 73.1086 | 0.41354 | -0.2057 | 0.90258 | 0.045949 | 0.87772
52.78 | 73.1029 | 0.41358 | -0.25209 | 0.90251 | 0.045953 | 0.87765
52.7899 | 73.0877 | 0.41363 | -0.28383 | 0.90232 | 0.045959 | 0.87746
52.8 | 73.0286 | 0.41371 | -0.27284 | 0.90159 | 0.045968 | 0.87673
52.81 | 73.0629 | 0.41383 | -0.24721 | 0.90201 | 0.045982 | 0.87715
52.8199 | 73.0439 | 0.41394 | -0.19349 | 0.90178 | 0.045993 | 0.87692
52.83 | 73.101 | 0.41403 | -0.18251 | 0.90248 | 0.046004 | 0.87762
52.84 | 73.1258 | 0.4141 | -0.21547 | 0.90279 | 0.046011 | 0.87793
52.8499 | 73.1105 | 0.41414 | -0.23256 | 0.9026 | 0.046016 | 0.87774
52.86 | 73.1315 | 0.41418 | -0.27773 | 0.90286 | 0.04602 | 0.878
52.8699 | 73.0991 | 0.41425 | -0.2936 | 0.90246 | 0.046028 | 0.8776
52.8799 | 73.1105 | 0.41431 | -0.29726 | 0.9026 | 0.046035 | 0.87774
52.89 | 73.1144 | 0.41438 | -0.31313 | 0.90265 | 0.046042 | 0.87779
52.9 | 73.0801 | 0.41442 | -0.34487 | 0.90222 | 0.046047 | 0.87737
52.91 | 73.1067 | 0.41446 | -0.38882 | 0.90255 | 0.046051 | 0.87769
52.92 | 73.0839 | 0.41449 | -0.44864 | 0.90227 | 0.046054 | 0.87741
52.9299 | 73.0915 | 0.41471 | -0.28505 | 0.90236 | 0.046079 | 0.87751
52.94 | 73.1791 | 0.41503 | -0.038454 | 0.90345 | 0.046115 | 0.87859
52.9499 | 73.2401 | 0.41501 | -0.15199 | 0.9042 | 0.046112 | 0.87934
52.9599 | 73.2725 | 0.41497 | -0.26552 | 0.9046 | 0.046108 | 0.87974
52.97 | 73.2229 | 0.41498 | -0.33999 | 0.90399 | 0.046109 | 0.87913
52.9799 | 73.1924 | 0.41499 | -0.39858 | 0.90361 | 0.04611 | 0.87875
52.99 | 73.1791 | 0.41503 | -0.4584 | 0.90345 | 0.046115 | 0.87859
53 | 73.181 | 0.41546 | -0.10071 | 0.90347 | 0.046162 | 0.87861
53.01 | 73.3048 | 0.41571 | 0.10316 | 0.905 | 0.04619 | 0.88014
53.02 | 73.381 | 0.41567 | -0.025026 | 0.90594 | 0.046186 | 0.88108
53.03 | 73.3963 | 0.41566 | -0.12635 | 0.90613 | 0.046185 | 0.88127
53.0399 | 73.4058 | 0.4157 | -0.15687 | 0.90624 | 0.046189 | 0.88139
53.05 | 73.3525 | 0.41574 | -0.20326 | 0.90559 | 0.046193 | 0.88073
53.0599 | 73.3544 | 0.41581 | -0.2057 | 0.90561 | 0.046201 | 0.88075
53.07 | 73.322 | 0.41593 | -0.18006 | 0.90521 | 0.046214 | 0.88035
53.08 | 73.3467 | 0.41602 | -0.15443 | 0.90552 | 0.046225 | 0.88066
53.0899 | 73.3715 | 0.41609 | -0.15809 | 0.90582 | 0.046232 | 0.88096
53.1 | 73.3696 | 0.41614 | -0.18861 | 0.9058 | 0.046238 | 0.88094
53.1099 | 73.3867 | 0.41618 | -0.23378 | 0.90601 | 0.046242 | 0.88115
53.12 | 73.3505 | 0.41625 | -0.23622 | 0.90556 | 0.04625 | 0.88071
53.13 | 73.3582 | 0.41631 | -0.25331 | 0.90566 | 0.046257 | 0.8808
53.1399 | 73.3601 | 0.41638 | -0.25697 | 0.90568 | 0.046265 | 0.88082
53.15 | 73.362 | 0.41643 | -0.28627 | 0.9057 | 0.04627 | 0.88085
53.16 | 73.3848 | 0.41649 | -0.31801 | 0.90599 | 0.046276 | 0.88113
53.1699 | 73.3448 | 0.41653 | -0.34853 | 0.90549 | 0.046281 | 0.88063
53.18 | 73.3525 | 0.41657 | -0.39492 | 0.90559 | 0.046285 | 0.88073
53.1899 | 73.3353 | 0.41661 | -0.44009 | 0.90537 | 0.04629 | 0.88052
53.2 | 73.301 | 0.41666 | -0.45718 | 0.90495 | 0.046296 | 0.88009
53.2099 | 73.3429 | 0.41698 | -0.21058 | 0.90547 | 0.046331 | 0.88061
53.22 | 73.4344 | 0.41731 | 0.047 | 0.9066 | 0.046368 | 0.88174
53.2299 | 73.4877 | 0.41729 | -0.053104 | 0.90726 | 0.046365 | 0.8824
53.2399 | 73.5544 | 0.41726 | -0.1703 | 0.90808 | 0.046362 | 0.88322
53.2499 | 73.5315 | 0.4173 | -0.20326 | 0.9078 | 0.046367 | 0.88294
53.26 | 73.5544 | 0.41733 | -0.2643 | 0.90808 | 0.04637 | 0.88322
53.2699 | 73.5125 | 0.41737 | -0.30947 | 0.90756 | 0.046374 | 0.8827
53.28 | 73.5144 | 0.41746 | -0.28627 | 0.90758 | 0.046384 | 0.88273
53.29 | 73.5182 | 0.41759 | -0.23256 | 0.90763 | 0.046399 | 0.88277
53.2999 | 73.5258 | 0.41774 | -0.15199 | 0.90773 | 0.046416 | 0.88287
53.31 | 73.6115 | 0.41783 | -0.141 | 0.90878 | 0.046426 | 0.88393
53.32 | 73.6153 | 0.41789 | -0.1703 | 0.90883 | 0.046432 | 0.88397
53.3299 | 73.6325 | 0.41791 | -0.21669 | 0.90904 | 0.046435 | 0.88419
53.34 | 73.623 | 0.41797 | -0.24965 | 0.90893 | 0.046441 | 0.88407
53.3499 | 73.5849 | 0.41805 | -0.25331 | 0.90845 | 0.04645 | 0.8836
53.3599 | 73.6115 | 0.41814 | -0.2289 | 0.90878 | 0.04646 | 0.88393
53.37 | 73.6096 | 0.41821 | -0.24721 | 0.90876 | 0.046467 | 0.8839
53.38 | 73.6477 | 0.41826 | -0.27773 | 0.90923 | 0.046473 | 0.88437
53.39 | 73.642 | 0.41829 | -0.32167 | 0.90916 | 0.046476 | 0.8843
53.3999 | 73.6153 | 0.41833 | -0.36929 | 0.90883 | 0.046481 | 0.88397
53.4099 | 73.6096 | 0.41837 | -0.40103 | 0.90876 | 0.046485 | 0.8839
53.4199 | 73.5772 | 0.41841 | -0.44619 | 0.90836 | 0.04649 | 0.8835
53.4299 | 73.5906 | 0.41861 | -0.32534 | 0.90853 | 0.046512 | 0.88367
53.4399 | 73.6972 | 0.41901 | 0.0030519 | 0.90984 | 0.046556 | 0.88499
53.45 | 73.8096 | 0.41903 | -0.040896 | 0.91123 | 0.046559 | 0.88637
53.4599 | 73.8839 | 0.41899 | -0.15687 | 0.91215 | 0.046555 | 0.88729
53.4699 | 73.8401 | 0.41901 | -0.23134 | 0.91161 | 0.046556 | 0.88675
53.48 | 73.8306 | 0.41903 | -0.29238 | 0.91149 | 0.046559 | 0.88663
53.49 | 73.7944 | 0.41906 | -0.33632 | 0.91104 | 0.046562 | 0.88618
53.4999 | 73.7525 | 0.41913 | -0.35219 | 0.91052 | 0.04657 | 0.88567
53.51 | 73.7601 | 0.41926 | -0.31191 | 0.91062 | 0.046584 | 0.88576
53.52 | 73.7563 | 0.41942 | -0.20448 | 0.91057 | 0.046602 | 0.88571
53.5299 | 73.8401 | 0.41961 | -0.097052 | 0.91161 | 0.046623 | 0.88675
53.5399 | 73.9182 | 0.41974 | -0.044558 | 0.91257 | 0.046638 | 0.88771
53.55 | 73.9315 | 0.41977 | -0.090948 | 0.91273 | 0.046641 | 0.88788
53.56 | 73.9563 | 0.41978 | -0.16419 | 0.91304 | 0.046642 | 0.88818
53.57 | 73.9449 | 0.41986 | -0.16786 | 0.9129 | 0.046651 | 0.88804
53.58 | 73.9315 | 0.41997 | -0.14344 | 0.91273 | 0.046663 | 0.88788
53.5899 | 73.9544 | 0.42005 | -0.13245 | 0.91302 | 0.046672 | 0.88816
53.6 | 73.9334 | 0.4201 | -0.15077 | 0.91276 | 0.046678 | 0.8879
53.61 | 73.9639 | 0.42011 | -0.22401 | 0.91313 | 0.046679 | 0.88828
53.6199 | 73.9315 | 0.42017 | -0.2411 | 0.91273 | 0.046685 | 0.88788
53.63 | 73.9315 | 0.42023 | -0.25942 | 0.91273 | 0.046693 | 0.88788
53.64 | 73.9163 | 0.42031 | -0.26186 | 0.91255 | 0.046701 | 0.88769
53.6499 | 73.9068 | 0.42038 | -0.26552 | 0.91243 | 0.046709 | 0.88757
53.66 | 73.9201 | 0.42043 | -0.29726 | 0.91259 | 0.046715 | 0.88774
53.67 | 73.9087 | 0.42047 | -0.34243 | 0.91245 | 0.046719 | 0.8876
53.68 | 73.9125 | 0.42051 | -0.37417 | 0.9125 | 0.046724 | 0.88764
53.69 | 73.9087 | 0.42055 | -0.41934 | 0.91245 | 0.046728 | 0.8876
53.7 | 73.8801 | 0.42061 | -0.44986 | 0.9121 | 0.046734 | 0.88724
53.7099 | 73.9011 | 0.42074 | -0.38271 | 0.91236 | 0.046749 | 0.8875
53.7199 | 73.9258 | 0.42117 | -0.026247 | 0.91266 | 0.046796 | 0.88781
53.7299 | 74.0953 | 0.42133 | 0.065312 | 0.91476 | 0.046814 | 0.8899
53.74 | 74.1849 | 0.42125 | -0.090948 | 0.91586 | 0.046805 | 0.89101
53.7499 | 74.1715 | 0.42126 | -0.17762 | 0.9157 | 0.046807 | 0.89084
53.7599 | 74.1677 | 0.42129 | -0.22279 | 0.91565 | 0.04681 | 0.89079
53.77 | 74.1201 | 0.42133 | -0.26918 | 0.91506 | 0.046814 | 0.89021
53.78 | 74.0915 | 0.42141 | -0.28627 | 0.91471 | 0.046823 | 0.88985
53.7899 | 74.0858 | 0.4215 | -0.24843 | 0.91464 | 0.046833 | 0.88978
53.8 | 74.0782 | 0.42161 | -0.22401 | 0.91455 | 0.046845 | 0.88969
53.8099 | 74.1315 | 0.42169 | -0.2118 | 0.9152 | 0.046854 | 0.89035
53.82 | 74.1125 | 0.42174 | -0.24232 | 0.91497 | 0.04686 | 0.89011
53.8299 | 74.1125 | 0.42177 | -0.30214 | 0.91497 | 0.046863 | 0.89011
53.8399 | 74.103 | 0.42181 | -0.33388 | 0.91485 | 0.046867 | 0.88999
53.85 | 74.0801 | 0.42187 | -0.34853 | 0.91457 | 0.046875 | 0.88971
53.86 | 74.1106 | 0.42193 | -0.37905 | 0.91495 | 0.046881 | 0.89009
53.87 | 74.0649 | 0.42198 | -0.39614 | 0.91438 | 0.046887 | 0.88952
53.88 | 74.063 | 0.42203 | -0.42788 | 0.91436 | 0.046893 | 0.8895
53.89 | 74.0706 | 0.4221 | -0.43032 | 0.91445 | 0.0469 | 0.88959
53.8999 | 74.082 | 0.42246 | -0.14466 | 0.91459 | 0.04694 | 0.88974
53.91 | 74.2192 | 0.42258 | -0.10804 | 0.91629 | 0.046953 | 0.89143
53.92 | 74.2382 | 0.4225 | -0.26552 | 0.91652 | 0.046944 | 0.89166
53.93 | 74.2401 | 0.4225 | -0.35219 | 0.91654 | 0.046944 | 0.89169
53.9399 | 74.2135 | 0.4225 | -0.44009 | 0.91622 | 0.046944 | 0.89136
53.9499 | 74.143 | 0.42265 | -0.36074 | 0.91535 | 0.046961 | 0.89049
53.96 | 74.2154 | 0.42303 | -0.045779 | 0.91624 | 0.047004 | 0.89138
53.97 | 74.3087 | 0.42313 | -0.021364 | 0.91739 | 0.047014 | 0.89253
53.9799 | 74.3563 | 0.42309 | -0.14955 | 0.91798 | 0.04701 | 0.89312
53.99 | 74.3354 | 0.42311 | -0.20814 | 0.91772 | 0.047012 | 0.89286
54 | 74.2839 | 0.42313 | -0.26674 | 0.91709 | 0.047014 | 0.89223
54.01 | 74.2992 | 0.42315 | -0.32778 | 0.91727 | 0.047017 | 0.89242
54.02 | 74.2592 | 0.42323 | -0.34609 | 0.91678 | 0.047026 | 0.89192
54.0299 | 74.2573 | 0.42335 | -0.27895 | 0.91676 | 0.047039 | 0.8919
54.04 | 74.2896 | 0.42351 | -0.19838 | 0.91716 | 0.047057 | 0.8923
54.05 | 74.3125 | 0.42365 | -0.13123 | 0.91744 | 0.047072 | 0.89258
54.06 | 74.3658 | 0.42369 | -0.17518 | 0.9181 | 0.047076 | 0.89324
54.0699 | 74.3487 | 0.4237 | -0.24843 | 0.91788 | 0.047078 | 0.89303
54.08 | 74.3582 | 0.42373 | -0.2936 | 0.918 | 0.047081 | 0.89315
54.09 | 74.3449 | 0.42379 | -0.31191 | 0.91784 | 0.047088 | 0.89298
54.0999 | 74.2896 | 0.42387 | -0.31435 | 0.91716 | 0.047097 | 0.8923
54.1099 | 74.3239 | 0.42395 | -0.30214 | 0.91758 | 0.047106 | 0.89272
54.12 | 74.2954 | 0.42398 | -0.36074 | 0.91723 | 0.047109 | 0.89237
54.1299 | 74.3049 | 0.42399 | -0.42056 | 0.91734 | 0.04711 | 0.89249
54.14 | 74.3144 | 0.42418 | -0.34121 | 0.91746 | 0.047131 | 0.8926
54.1499 | 74.3525 | 0.42453 | -0.040896 | 0.91793 | 0.047169 | 0.89307
54.16 | 74.482 | 0.42451 | -0.12879 | 0.91953 | 0.047168 | 0.89467
54.1699 | 74.463 | 0.42445 | -0.28505 | 0.9193 | 0.047161 | 0.89444
54.18 | 74.4611 | 0.42447 | -0.34487 | 0.91927 | 0.047164 | 0.89442
54.1899 | 74.4058 | 0.42447 | -0.41812 | 0.91859 | 0.047164 | 0.89373
54.1999 | 74.3525 | 0.42455 | -0.423 | 0.91793 | 0.047172 | 0.89307
54.2099 | 74.4058 | 0.42501 | -0.026247 | 0.91859 | 0.047223 | 0.89373
54.22 | 74.5201 | 0.42517 | 0.051883 | 0.92 | 0.047241 | 0.89514
54.2299 | 74.5792 | 0.42509 | -0.11903 | 0.92073 | 0.047232 | 0.89587
54.24 | 74.5735 | 0.4251 | -0.17884 | 0.92066 | 0.047233 | 0.8958
54.25 | 74.5411 | 0.42513 | -0.23866 | 0.92026 | 0.047236 | 0.8954
54.26 | 74.5297 | 0.42517 | -0.28261 | 0.92012 | 0.047241 | 0.89526
54.27 | 74.4897 | 0.42522 | -0.2997 | 0.91963 | 0.047246 | 0.89477
54.28 | 74.4858 | 0.42531 | -0.28993 | 0.91958 | 0.047257 | 0.89472
54.2899 | 74.4916 | 0.42542 | -0.25087 | 0.91965 | 0.047269 | 0.89479
54.2999 | 74.4839 | 0.42553 | -0.22401 | 0.91955 | 0.047281 | 0.8947
54.3099 | 74.5259 | 0.42559 | -0.24232 | 0.92007 | 0.047288 | 0.89521
54.3199 | 74.5125 | 0.42563 | -0.27284 | 0.91991 | 0.047292 | 0.89505
54.33 | 74.5239 | 0.42566 | -0.33266 | 0.92005 | 0.047295 | 0.89519
54.34 | 74.5125 | 0.4257 | -0.37661 | 0.91991 | 0.0473 | 0.89505
54.35 | 74.4706 | 0.42575 | -0.39614 | 0.91939 | 0.047306 | 0.89453
54.36 | 74.4801 | 0.42582 | -0.41445 | 0.91951 | 0.047313 | 0.89465
54.37 | 74.4535 | 0.42587 | -0.4291 | 0.91918 | 0.047319 | 0.89432
54.3799 | 74.4592 | 0.42594 | -0.44619 | 0.91925 | 0.047326 | 0.89439
54.3899 | 74.503 | 0.42631 | -0.14588 | 0.91979 | 0.047368 | 0.89493
54.4 | 74.6135 | 0.42644 | -0.081182 | 0.92115 | 0.047383 | 0.8963
54.41 | 74.6878 | 0.42639 | -0.22523 | 0.92207 | 0.047377 | 0.89721
54.4199 | 74.6382 | 0.42639 | -0.31313 | 0.92146 | 0.047377 | 0.8966
54.43 | 74.642 | 0.42639 | -0.38638 | 0.92151 | 0.047377 | 0.89665
54.44 | 74.5982 | 0.42642 | -0.46084 | 0.92097 | 0.04738 | 0.89611
54.45 | 74.5716 | 0.42683 | -0.11781 | 0.92064 | 0.047426 | 0.89578
54.4599 | 74.7011 | 0.42708 | 0.086065 | 0.92224 | 0.047454 | 0.89738
54.47 | 74.764 | 0.42707 | -0.01526 | 0.92301 | 0.047452 | 0.89815
54.48 | 74.8268 | 0.42706 | -0.10316 | 0.92379 | 0.047451 | 0.89893
54.4899 | 74.804 | 0.42708 | -0.16175 | 0.92351 | 0.047454 | 0.89865
54.4999 | 74.7659 | 0.42711 | -0.22157 | 0.92304 | 0.047457 | 0.89818
54.51 | 74.764 | 0.42718 | -0.22523 | 0.92301 | 0.047464 | 0.89815
54.52 | 74.7202 | 0.4273 | -0.20082 | 0.92247 | 0.047478 | 0.89761
54.5299 | 74.7411 | 0.42742 | -0.13368 | 0.92273 | 0.047491 | 0.89787
54.54 | 74.7525 | 0.4275 | -0.13612 | 0.92287 | 0.0475 | 0.89801
54.5499 | 74.743 | 0.42754 | -0.18251 | 0.92275 | 0.047504 | 0.8979
54.5599 | 74.764 | 0.42756 | -0.22768 | 0.92301 | 0.047507 | 0.89815
54.57 | 74.7316 | 0.42763 | -0.25819 | 0.92261 | 0.047515 | 0.89775
54.5799 | 74.7468 | 0.4277 | -0.26308 | 0.9228 | 0.047522 | 0.89794
54.5899 | 74.7525 | 0.42778 | -0.25209 | 0.92287 | 0.047531 | 0.89801
54.5999 | 74.7278 | 0.42783 | -0.28261 | 0.92256 | 0.047537 | 0.89771
54.6099 | 74.7563 | 0.42787 | -0.31435 | 0.92292 | 0.047541 | 0.89806
54.62 | 74.7278 | 0.4279 | -0.37417 | 0.92256 | 0.047544 | 0.89771
54.6299 | 74.7297 | 0.42794 | -0.41934 | 0.92259 | 0.047549 | 0.89773
54.6399 | 74.7278 | 0.42798 | -0.45108 | 0.92256 | 0.047553 | 0.89771
54.65 | 74.6973 | 0.42827 | -0.23378 | 0.92219 | 0.047586 | 0.89733
54.66 | 74.8421 | 0.42856 | -0.017701 | 0.92398 | 0.047618 | 0.89912
54.67 | 74.924 | 0.42855 | -0.10316 | 0.92499 | 0.047617 | 0.90013
54.6799 | 74.9354 | 0.42852 | -0.21791 | 0.92513 | 0.047614 | 0.90027
54.6899 | 74.9335 | 0.42855 | -0.27773 | 0.9251 | 0.047617 | 0.90025
54.6999 | 74.8859 | 0.42856 | -0.33632 | 0.92452 | 0.047618 | 0.89966
54.7099 | 74.8725 | 0.42859 | -0.39614 | 0.92435 | 0.047621 | 0.8995
54.7199 | 74.8325 | 0.42866 | -0.40103 | 0.92386 | 0.047629 | 0.899
54.73 | 74.8402 | 0.42876 | -0.39126 | 0.92395 | 0.04764 | 0.8991
54.74 | 74.8516 | 0.42892 | -0.29726 | 0.92409 | 0.047658 | 0.89924
54.75 | 74.8744 | 0.42912 | -0.1764 | 0.92438 | 0.04768 | 0.89952
54.7599 | 74.9754 | 0.42926 | -0.11048 | 0.92562 | 0.047695 | 0.90076
54.7699 | 75.0306 | 0.4293 | -0.15565 | 0.9263 | 0.0477 | 0.90145
54.7799 | 75.0383 | 0.4293 | -0.2289 | 0.9264 | 0.0477 | 0.90154
54.7899 | 75.0173 | 0.42932 | -0.28871 | 0.92614 | 0.047703 | 0.90128
54.8 | 74.9925 | 0.4294 | -0.27773 | 0.92583 | 0.047712 | 0.90098
54.8099 | 75.0173 | 0.42951 | -0.25331 | 0.92614 | 0.047723 | 0.90128
54.82 | 74.9982 | 0.42959 | -0.25575 | 0.9259 | 0.047732 | 0.90105
54.8299 | 75.023 | 0.42964 | -0.28505 | 0.92621 | 0.047738 | 0.90135
54.84 | 75.0249 | 0.42966 | -0.34487 | 0.92623 | 0.04774 | 0.90138
54.8499 | 75.0021 | 0.42968 | -0.40347 | 0.92595 | 0.047743 | 0.90109
54.86 | 75.004 | 0.42971 | -0.44864 | 0.92597 | 0.047746 | 0.90112
54.8699 | 74.9716 | 0.42998 | -0.25819 | 0.92558 | 0.047775 | 0.90072
54.8799 | 75.0954 | 0.43027 | -0.027467 | 0.9271 | 0.047808 | 0.90225
54.8899 | 75.1754 | 0.43023 | -0.14466 | 0.92809 | 0.047803 | 0.90323
54.8999 | 75.1621 | 0.4302 | -0.27406 | 0.92793 | 0.0478 | 0.90307
54.91 | 75.1716 | 0.43023 | -0.31801 | 0.92804 | 0.047803 | 0.90319
54.92 | 75.103 | 0.43023 | -0.40591 | 0.9272 | 0.047803 | 0.90234
54.93 | 75.0745 | 0.43028 | -0.45108 | 0.92685 | 0.047809 | 0.90199
54.9399 | 75.0897 | 0.43071 | -0.067753 | 0.92703 | 0.047857 | 0.90218
54.9499 | 75.1678 | 0.43096 | 0.10682 | 0.928 | 0.047885 | 0.90314
54.9599 | 75.3392 | 0.43094 | 0.0030519 | 0.93011 | 0.047882 | 0.90526
54.9699 | 75.3183 | 0.43094 | -0.083623 | 0.92986 | 0.047882 | 0.905
54.9799 | 75.3221 | 0.43098 | -0.12879 | 0.9299 | 0.047886 | 0.90505
54.99 | 75.303 | 0.431 | -0.17396 | 0.92967 | 0.047889 | 0.90481
54.9999 | 75.2611 | 0.43107 | -0.18983 | 0.92915 | 0.047897 | 0.90429
55.0099 | 75.2954 | 0.43118 | -0.16297 | 0.92957 | 0.047909 | 0.90472
55.02 | 75.2726 | 0.4313 | -0.11048 | 0.92929 | 0.047922 | 0.90443
55.0299 | 75.3145 | 0.43138 | -0.1117 | 0.92981 | 0.047931 | 0.90495
55.0399 | 75.3335 | 0.43142 | -0.141 | 0.93004 | 0.047935 | 0.90519
55.0499 | 75.2992 | 0.43146 | -0.18739 | 0.92962 | 0.04794 | 0.90476
55.0599 | 75.324 | 0.43152 | -0.2057 | 0.92993 | 0.047947 | 0.90507
55.0699 | 75.2935 | 0.4316 | -0.19471 | 0.92955 | 0.047956 | 0.90469
55.0799 | 75.3259 | 0.43167 | -0.21425 | 0.92995 | 0.047963 | 0.90509
55.0899 | 75.3202 | 0.43172 | -0.24477 | 0.92988 | 0.047969 | 0.90502
55.1 | 75.2935 | 0.43176 | -0.28871 | 0.92955 | 0.047974 | 0.90469
55.11 | 75.324 | 0.4318 | -0.32045 | 0.92993 | 0.047978 | 0.90507
55.1199 | 75.2726 | 0.43186 | -0.3351 | 0.92929 | 0.047984 | 0.90443
55.13 | 75.284 | 0.43194 | -0.33877 | 0.92943 | 0.047993 | 0.90457
55.14 | 75.3049 | 0.43202 | -0.34121 | 0.92969 | 0.048002 | 0.90483
55.15 | 75.2859 | 0.4321 | -0.33266 | 0.92946 | 0.048011 | 0.9046
55.1599 | 75.3164 | 0.43218 | -0.33632 | 0.92983 | 0.04802 | 0.90497
55.1699 | 75.3049 | 0.43224 | -0.35586 | 0.92969 | 0.048027 | 0.90483
55.1799 | 75.3373 | 0.43234 | -0.33022 | 0.93009 | 0.048037 | 0.90523
55.1899 | 75.3621 | 0.43246 | -0.29116 | 0.9304 | 0.048051 | 0.90554
55.2 | 75.3792 | 0.4326 | -0.22401 | 0.93061 | 0.048067 | 0.90575
55.21 | 75.444 | 0.43274 | -0.17152 | 0.93141 | 0.048082 | 0.90655
55.2199 | 75.4573 | 0.43284 | -0.13245 | 0.93157 | 0.048094 | 0.90671
55.23 | 75.5011 | 0.43291 | -0.13368 | 0.93211 | 0.048101 | 0.90726
55.24 | 75.5335 | 0.43296 | -0.16419 | 0.93251 | 0.048107 | 0.90766
55.25 | 75.5183 | 0.43303 | -0.18373 | 0.93232 | 0.048114 | 0.90747
55.2599 | 75.5411 | 0.43311 | -0.1703 | 0.93261 | 0.048123 | 0.90775
55.2699 | 75.5335 | 0.43319 | -0.17274 | 0.93251 | 0.048132 | 0.90766
55.2799 | 75.5583 | 0.43327 | -0.16297 | 0.93282 | 0.048141 | 0.90796
55.29 | 75.5507 | 0.43332 | -0.19227 | 0.93272 | 0.048147 | 0.90787
55.3 | 75.5469 | 0.43336 | -0.23744 | 0.93268 | 0.048151 | 0.90782
55.31 | 75.5583 | 0.43342 | -0.25331 | 0.93282 | 0.048157 | 0.90796
55.32 | 75.5221 | 0.43348 | -0.2704 | 0.93237 | 0.048165 | 0.90751
55.3299 | 75.5316 | 0.43355 | -0.28749 | 0.93249 | 0.048172 | 0.90763
55.34 | 75.5316 | 0.43359 | -0.31923 | 0.93249 | 0.048177 | 0.90763
55.3499 | 75.4973 | 0.43363 | -0.3644 | 0.93207 | 0.048181 | 0.90721
55.3599 | 75.5202 | 0.43367 | -0.40957 | 0.93235 | 0.048186 | 0.90749
55.3699 | 75.484 | 0.4337 | -0.45352 | 0.9319 | 0.048188 | 0.90704
55.38 | 75.4973 | 0.43399 | -0.235 | 0.93207 | 0.048221 | 0.90721
55.39 | 75.6135 | 0.43428 | -0.0042727 | 0.9335 | 0.048254 | 0.90864
55.4 | 75.705 | 0.43426 | -0.12025 | 0.93463 | 0.048251 | 0.90977
55.4099 | 75.7354 | 0.43424 | -0.22157 | 0.93501 | 0.048249 | 0.91015
55.4199 | 75.6802 | 0.43427 | -0.26674 | 0.93432 | 0.048252 | 0.90947
55.4299 | 75.665 | 0.43428 | -0.34121 | 0.93414 | 0.048254 | 0.90928
55.4399 | 75.6345 | 0.4343 | -0.40103 | 0.93376 | 0.048255 | 0.9089
55.4499 | 75.583 | 0.43434 | -0.44742 | 0.93312 | 0.04826 | 0.90827
55.46 | 75.6307 | 0.43475 | -0.10316 | 0.93371 | 0.048306 | 0.90885
55.4699 | 75.7507 | 0.43504 | 0.11414 | 0.93519 | 0.048338 | 0.91034
55.48 | 75.8726 | 0.43499 | -0.00061039 | 0.9367 | 0.048332 | 0.91184
55.4899 | 75.8821 | 0.43498 | -0.11414 | 0.93682 | 0.048331 | 0.91196
55.4999 | 75.8478 | 0.43502 | -0.14588 | 0.93639 | 0.048335 | 0.91154
55.5099 | 75.8497 | 0.43504 | -0.2057 | 0.93642 | 0.048338 | 0.91156
55.5199 | 75.7831 | 0.43507 | -0.25087 | 0.93559 | 0.048341 | 0.91074
55.5299 | 75.7831 | 0.43514 | -0.26552 | 0.93559 | 0.048348 | 0.91074
55.5399 | 75.7831 | 0.43524 | -0.23988 | 0.93559 | 0.04836 | 0.91074
55.5499 | 75.7564 | 0.43534 | -0.21425 | 0.93526 | 0.048371 | 0.91041
55.5599 | 75.8002 | 0.43539 | -0.24355 | 0.9358 | 0.048377 | 0.91095
55.5699 | 75.7716 | 0.4354 | -0.31679 | 0.93545 | 0.048378 | 0.91059
55.5799 | 75.7735 | 0.43544 | -0.36074 | 0.93548 | 0.048383 | 0.91062
55.59 | 75.7564 | 0.43548 | -0.39248 | 0.93526 | 0.048387 | 0.91041
55.5999 | 75.7297 | 0.43555 | -0.42422 | 0.93493 | 0.048394 | 0.91008
55.6099 | 75.745 | 0.4356 | -0.4291 | 0.93512 | 0.0484 | 0.91027
55.62 | 75.7164 | 0.43566 | -0.4584 | 0.93477 | 0.048406 | 0.90991
55.63 | 75.7202 | 0.43578 | -0.40835 | 0.93482 | 0.04842 | 0.90996
55.64 | 75.804 | 0.43619 | -0.066532 | 0.93585 | 0.048465 | 0.91099
55.6499 | 75.9621 | 0.43632 | -0.014039 | 0.9378 | 0.04848 | 0.91295
55.6599 | 76.0212 | 0.43623 | -0.18617 | 0.93853 | 0.04847 | 0.91368
55.6699 | 75.9774 | 0.43624 | -0.25942 | 0.93799 | 0.048471 | 0.91313
55.68 | 75.964 | 0.43627 | -0.31801 | 0.93783 | 0.048474 | 0.91297
55.69 | 75.9393 | 0.4363 | -0.3644 | 0.93752 | 0.048477 | 0.91266
55.7 | 75.8726 | 0.43631 | -0.43887 | 0.9367 | 0.048479 | 0.91184
55.71 | 75.8745 | 0.43636 | -0.45474 | 0.93672 | 0.048485 | 0.91186
55.72 | 75.8345 | 0.43663 | -0.2643 | 0.93623 | 0.048514 | 0.91137
55.7299 | 75.9736 | 0.437 | 0.034792 | 0.93794 | 0.048556 | 0.91309
55.7399 | 76.0859 | 0.43702 | -0.026247 | 0.93933 | 0.048557 | 0.91448
55.7499 | 76.065 | 0.43696 | -0.16908 | 0.93907 | 0.048551 | 0.91422
55.7599 | 76.0993 | 0.437 | -0.21425 | 0.9395 | 0.048556 | 0.91464
55.77 | 76.0574 | 0.43702 | -0.27406 | 0.93898 | 0.048557 | 0.91412
55.7799 | 76.0288 | 0.43702 | -0.36196 | 0.93863 | 0.048557 | 0.91377
55.7899 | 76.0002 | 0.43704 | -0.40713 | 0.93827 | 0.04856 | 0.91342
55.7999 | 75.9469 | 0.4371 | -0.43887 | 0.93762 | 0.048566 | 0.91276
55.8099 | 75.9716 | 0.43718 | -0.44009 | 0.93792 | 0.048575 | 0.91306
55.8199 | 75.9107 | 0.43724 | -0.44131 | 0.93717 | 0.048582 | 0.91231
55.8299 | 75.9316 | 0.43731 | -0.45718 | 0.93743 | 0.04859 | 0.91257
55.8399 | 75.964 | 0.43767 | -0.18495 | 0.93783 | 0.04863 | 0.91297
55.8499 | 76.0707 | 0.4378 | -0.1056 | 0.93914 | 0.048645 | 0.91429
55.8599 | 76.1507 | 0.43772 | -0.27773 | 0.94013 | 0.048636 | 0.91527
55.87 | 76.0993 | 0.43771 | -0.3644 | 0.9395 | 0.048634 | 0.91464
55.8799 | 76.0764 | 0.43772 | -0.43765 | 0.93921 | 0.048636 | 0.91436
55.8899 | 76.0421 | 0.43779 | -0.45596 | 0.93879 | 0.048643 | 0.91393
55.9 | 76.0574 | 0.43824 | -0.059208 | 0.93898 | 0.048694 | 0.91412
55.9099 | 76.2021 | 0.43842 | 0.033571 | 0.94077 | 0.048713 | 0.91591
55.9199 | 76.2726 | 0.43835 | -0.12513 | 0.94164 | 0.048705 | 0.91678
55.9299 | 76.2802 | 0.43836 | -0.18495 | 0.94173 | 0.048707 | 0.91687
55.9399 | 76.2498 | 0.43839 | -0.24477 | 0.94135 | 0.04871 | 0.9165
55.9499 | 76.1869 | 0.4384 | -0.30336 | 0.94058 | 0.048711 | 0.91572
55.9599 | 76.2002 | 0.43844 | -0.34853 | 0.94074 | 0.048716 | 0.91589
55.97 | 76.1259 | 0.43852 | -0.35342 | 0.93983 | 0.048725 | 0.91497
55.9799 | 76.1221 | 0.43864 | -0.2997 | 0.93978 | 0.048738 | 0.91492
55.99 | 76.1678 | 0.43883 | -0.19227 | 0.94034 | 0.048759 | 0.91549
55.9999 | 76.1926 | 0.43896 | -0.13978 | 0.94065 | 0.048774 | 0.91579
56.01 | 76.2631 | 0.439 | -0.17152 | 0.94152 | 0.048778 | 0.91666
56.0199 | 76.2364 | 0.43902 | -0.24477 | 0.94119 | 0.048779 | 0.91633
56.03 | 76.2459 | 0.43906 | -0.28993 | 0.94131 | 0.048784 | 0.91645
56.0399 | 76.2345 | 0.43912 | -0.29116 | 0.94117 | 0.048791 | 0.91631
56.0499 | 76.2059 | 0.43923 | -0.28139 | 0.94081 | 0.048803 | 0.91596
56.06 | 76.2383 | 0.4393 | -0.26918 | 0.94121 | 0.048811 | 0.91636
56.0699 | 76.2345 | 0.43934 | -0.31679 | 0.94117 | 0.048815 | 0.91631
56.0799 | 76.2459 | 0.43935 | -0.39004 | 0.94131 | 0.048816 | 0.91645
56.0899 | 76.2326 | 0.43938 | -0.43521 | 0.94114 | 0.048819 | 0.91629
56.1 | 76.1888 | 0.43943 | -0.46451 | 0.9406 | 0.048825 | 0.91575
56.1099 | 76.2383 | 0.4398 | -0.14832 | 0.94121 | 0.048867 | 0.91636
56.1199 | 76.3545 | 0.44003 | -0.0018312 | 0.94265 | 0.048892 | 0.91779
56.1299 | 76.4688 | 0.43996 | -0.15931 | 0.94406 | 0.048885 | 0.9192
56.1399 | 76.4536 | 0.43995 | -0.24721 | 0.94387 | 0.048883 | 0.91901
56.15 | 76.4117 | 0.43999 | -0.30703 | 0.94335 | 0.048888 | 0.9185
56.16 | 76.3869 | 0.44 | -0.36684 | 0.94305 | 0.048889 | 0.91819
56.17 | 76.3431 | 0.44003 | -0.41201 | 0.94251 | 0.048892 | 0.91765
56.1799 | 76.3202 | 0.44008 | -0.44131 | 0.94222 | 0.048898 | 0.91737
56.1899 | 76.3202 | 0.44017 | -0.41445 | 0.94222 | 0.048908 | 0.91737
56.1999 | 76.3069 | 0.44033 | -0.33388 | 0.94206 | 0.048926 | 0.9172
56.21 | 76.4117 | 0.44052 | -0.22645 | 0.94335 | 0.048947 | 0.9185
56.2199 | 76.4326 | 0.44068 | -0.13245 | 0.94361 | 0.048965 | 0.91876
56.23 | 76.5031 | 0.44075 | -0.14955 | 0.94448 | 0.048972 | 0.91963
56.24 | 76.5221 | 0.44075 | -0.23744 | 0.94472 | 0.048972 | 0.91986
56.2499 | 76.4688 | 0.44077 | -0.29726 | 0.94406 | 0.048975 | 0.9192
56.2599 | 76.4764 | 0.44083 | -0.31191 | 0.94415 | 0.048981 | 0.9193
56.27 | 76.4421 | 0.44092 | -0.28627 | 0.94373 | 0.048991 | 0.91887
56.28 | 76.4802 | 0.44101 | -0.27529 | 0.9442 | 0.049002 | 0.91934
56.29 | 76.4936 | 0.44108 | -0.28993 | 0.94437 | 0.049009 | 0.91951
56.3 | 76.4612 | 0.44109 | -0.34853 | 0.94397 | 0.049011 | 0.91911
56.3099 | 76.465 | 0.44109 | -0.43643 | 0.94401 | 0.049011 | 0.91916
56.3199 | 76.4269 | 0.44127 | -0.34365 | 0.94354 | 0.04903 | 0.91868
56.3299 | 76.5241 | 0.44163 | -0.043338 | 0.94474 | 0.04907 | 0.91988
56.34 | 76.6555 | 0.44163 | -0.13123 | 0.94636 | 0.04907 | 0.92151
56.35 | 76.6383 | 0.44156 | -0.27651 | 0.94615 | 0.049062 | 0.9213
56.36 | 76.6383 | 0.44157 | -0.34975 | 0.94615 | 0.049064 | 0.9213
56.3699 | 76.5641 | 0.44159 | -0.42422 | 0.94524 | 0.049065 | 0.92038
56.38 | 76.5317 | 0.44168 | -0.41445 | 0.94484 | 0.049076 | 0.91998
56.39 | 76.5755 | 0.44211 | -0.044558 | 0.94538 | 0.049123 | 0.92052
56.3999 | 76.6917 | 0.44228 | 0.048221 | 0.94681 | 0.049142 | 0.92195
56.41 | 76.8155 | 0.44223 | -0.079961 | 0.94834 | 0.049136 | 0.92348
56.4199 | 76.7755 | 0.44224 | -0.15321 | 0.94785 | 0.049138 | 0.92299
56.4299 | 76.7717 | 0.44228 | -0.18495 | 0.9478 | 0.049142 | 0.92294
56.44 | 76.7488 | 0.44232 | -0.23134 | 0.94752 | 0.049147 | 0.92266
56.45 | 76.7012 | 0.4424 | -0.23622 | 0.94693 | 0.049156 | 0.92207
56.4599 | 76.7241 | 0.44252 | -0.19593 | 0.94721 | 0.049169 | 0.92235
56.47 | 76.7145 | 0.44264 | -0.14344 | 0.94709 | 0.049182 | 0.92224
56.4799 | 76.7622 | 0.44272 | -0.14832 | 0.94768 | 0.049191 | 0.92282
56.49 | 76.7888 | 0.44276 | -0.18006 | 0.94801 | 0.049196 | 0.92315
56.4999 | 76.766 | 0.44281 | -0.22645 | 0.94773 | 0.049202 | 0.92287
56.5099 | 76.785 | 0.44287 | -0.24355 | 0.94796 | 0.049208 | 0.92311
56.5199 | 76.7374 | 0.44295 | -0.23256 | 0.94738 | 0.049216 | 0.92252
56.5299 | 76.7679 | 0.44301 | -0.25209 | 0.94775 | 0.049224 | 0.92289
56.54 | 76.7755 | 0.44308 | -0.27162 | 0.94785 | 0.049231 | 0.92299
56.5499 | 76.7488 | 0.44312 | -0.30336 | 0.94752 | 0.049236 | 0.92266
56.56 | 76.785 | 0.44317 | -0.3351 | 0.94796 | 0.049242 | 0.92311
56.5699 | 76.7355 | 0.44321 | -0.36684 | 0.94735 | 0.049246 | 0.92249
56.58 | 76.7336 | 0.44327 | -0.39736 | 0.94733 | 0.049252 | 0.92247
56.59 | 76.7355 | 0.44331 | -0.44375 | 0.94735 | 0.049256 | 0.92249
56.5999 | 76.7088 | 0.44336 | -0.46084 | 0.94702 | 0.049262 | 0.92217
56.61 | 76.7488 | 0.44367 | -0.25575 | 0.94752 | 0.049296 | 0.92266
56.62 | 76.8384 | 0.44403 | 0.072636 | 0.94862 | 0.049336 | 0.92376
56.63 | 76.9584 | 0.44404 | -0.00061039 | 0.9501 | 0.049338 | 0.92525
56.64 | 77.0212 | 0.44399 | -0.14466 | 0.95088 | 0.049332 | 0.92602
56.6499 | 76.9755 | 0.44403 | -0.1764 | 0.95031 | 0.049336 | 0.92546
56.66 | 76.9679 | 0.44405 | -0.235 | 0.95022 | 0.049339 | 0.92536
56.67 | 76.926 | 0.44411 | -0.26552 | 0.9497 | 0.049345 | 0.92485
56.6799 | 76.926 | 0.4442 | -0.2411 | 0.9497 | 0.049356 | 0.92485
56.6899 | 76.9336 | 0.44432 | -0.20204 | 0.9498 | 0.049369 | 0.92494
56.6999 | 76.9317 | 0.44444 | -0.14832 | 0.94977 | 0.049382 | 0.92492
56.71 | 76.9831 | 0.44452 | -0.15077 | 0.95041 | 0.049391 | 0.92555
56.7199 | 76.9736 | 0.44457 | -0.19471 | 0.95029 | 0.049397 | 0.92543
56.73 | 76.9831 | 0.44461 | -0.2118 | 0.95041 | 0.049402 | 0.92555
56.7399 | 76.9793 | 0.44468 | -0.22645 | 0.95036 | 0.049409 | 0.9255
56.75 | 76.9622 | 0.44475 | -0.24477 | 0.95015 | 0.049416 | 0.92529
56.7599 | 76.9965 | 0.44481 | -0.24965 | 0.95057 | 0.049424 | 0.92572
56.77 | 76.9698 | 0.44488 | -0.26796 | 0.95024 | 0.049431 | 0.92539
56.78 | 76.9907 | 0.44493 | -0.28627 | 0.9505 | 0.049437 | 0.92565
56.79 | 76.9755 | 0.44499 | -0.33022 | 0.95031 | 0.049443 | 0.92546
56.8 | 76.9469 | 0.44501 | -0.37539 | 0.94996 | 0.049446 | 0.9251
56.8099 | 76.9584 | 0.44505 | -0.40591 | 0.9501 | 0.04945 | 0.92525
56.8199 | 76.9317 | 0.44509 | -0.45108 | 0.94977 | 0.049455 | 0.92492
56.83 | 76.9431 | 0.44544 | -0.2057 | 0.94991 | 0.049493 | 0.92506
56.84 | 77.0784 | 0.44571 | 0.012818 | 0.95158 | 0.049523 | 0.92673
56.8499 | 77.1508 | 0.44567 | -0.10071 | 0.95248 | 0.049519 | 0.92762
56.86 | 77.2022 | 0.44565 | -0.18861 | 0.95311 | 0.049517 | 0.92826
56.87 | 77.1679 | 0.44568 | -0.24843 | 0.95269 | 0.04952 | 0.92783
56.8799 | 77.1412 | 0.44569 | -0.32167 | 0.95236 | 0.049522 | 0.9275
56.89 | 77.0955 | 0.44572 | -0.36562 | 0.9518 | 0.049524 | 0.92694
56.9 | 77.0403 | 0.4458 | -0.36806 | 0.95111 | 0.049533 | 0.92626
56.9099 | 77.0612 | 0.44593 | -0.31557 | 0.95137 | 0.049548 | 0.92652
56.92 | 77.0612 | 0.44612 | -0.19471 | 0.95137 | 0.049569 | 0.92652
56.93 | 77.1641 | 0.44632 | -0.087286 | 0.95264 | 0.049591 | 0.92779
56.9399 | 77.2403 | 0.44643 | -0.034792 | 0.95358 | 0.049603 | 0.92873
56.9499 | 77.2365 | 0.44644 | -0.10926 | 0.95354 | 0.049604 | 0.92868
56.9599 | 77.2841 | 0.44645 | -0.18251 | 0.95412 | 0.049606 | 0.92927
56.97 | 77.2365 | 0.44653 | -0.17274 | 0.95354 | 0.049615 | 0.92868
56.9799 | 77.2498 | 0.44664 | -0.1471 | 0.9537 | 0.049627 | 0.92884
56.9899 | 77.2631 | 0.44673 | -0.13612 | 0.95387 | 0.049637 | 0.92901
57 | 77.246 | 0.44676 | -0.18129 | 0.95365 | 0.04964 | 0.9288
57.0099 | 77.2631 | 0.44679 | -0.2411 | 0.95387 | 0.049643 | 0.92901
57.02 | 77.2231 | 0.44683 | -0.27162 | 0.95337 | 0.049647 | 0.92851
57.0299 | 77.2136 | 0.44691 | -0.28993 | 0.95325 | 0.049656 | 0.9284
57.04 | 77.227 | 0.44699 | -0.2936 | 0.95342 | 0.049665 | 0.92856
57.05 | 77.1984 | 0.44705 | -0.28383 | 0.95307 | 0.049673 | 0.92821
57.06 | 77.2288 | 0.44712 | -0.31435 | 0.95344 | 0.04968 | 0.92859
57.0699 | 77.1965 | 0.44716 | -0.34609 | 0.95304 | 0.049684 | 0.92819
57.0799 | 77.2193 | 0.44719 | -0.39004 | 0.95332 | 0.049687 | 0.92847
57.0899 | 77.1984 | 0.44723 | -0.43521 | 0.95307 | 0.049692 | 0.92821
57.0999 | 77.1736 | 0.44728 | -0.45108 | 0.95276 | 0.049698 | 0.9279
57.11 | 77.1984 | 0.4476 | -0.23256 | 0.95307 | 0.049733 | 0.92821
57.12 | 77.3317 | 0.44796 | 0.068974 | 0.95471 | 0.049773 | 0.92986
57.1299 | 77.4536 | 0.44795 | -0.0042727 | 0.95622 | 0.049772 | 0.93136
57.14 | 77.4631 | 0.44789 | -0.14832 | 0.95634 | 0.049766 | 0.93148
57.15 | 77.4555 | 0.44792 | -0.20936 | 0.95624 | 0.049769 | 0.93138
57.1599 | 77.4346 | 0.44795 | -0.25453 | 0.95598 | 0.049772 | 0.93113
57.1699 | 77.3679 | 0.448 | -0.28505 | 0.95516 | 0.049778 | 0.9303
57.1799 | 77.366 | 0.44808 | -0.27406 | 0.95514 | 0.049787 | 0.93028
57.1899 | 77.3736 | 0.44819 | -0.24843 | 0.95523 | 0.049798 | 0.93037
57.2 | 77.347 | 0.44828 | -0.23622 | 0.9549 | 0.049809 | 0.93004
57.2099 | 77.3927 | 0.44836 | -0.22279 | 0.95546 | 0.049818 | 0.93061
57.2199 | 77.3793 | 0.4484 | -0.26918 | 0.9553 | 0.049822 | 0.93044
57.23 | 77.406 | 0.44844 | -0.31557 | 0.95563 | 0.049827 | 0.93077
57.2399 | 77.4003 | 0.44848 | -0.34609 | 0.95556 | 0.049831 | 0.9307
57.25 | 77.3546 | 0.44853 | -0.37539 | 0.95499 | 0.049837 | 0.93014
57.2599 | 77.3736 | 0.44859 | -0.39248 | 0.95523 | 0.049843 | 0.93037
57.2699 | 77.3431 | 0.44863 | -0.43765 | 0.95485 | 0.049847 | 0.93
57.2799 | 77.3546 | 0.44877 | -0.37173 | 0.95499 | 0.049864 | 0.93014
57.2899 | 77.4403 | 0.44912 | -0.084844 | 0.95605 | 0.049902 | 0.9312
57.2999 | 77.526 | 0.44913 | -0.15809 | 0.95711 | 0.049904 | 0.93225
57.31 | 77.5717 | 0.44907 | -0.30092 | 0.95768 | 0.049896 | 0.93282
57.32 | 77.5203 | 0.44908 | -0.37417 | 0.95704 | 0.049898 | 0.93218
57.3299 | 77.4879 | 0.44908 | -0.46206 | 0.95664 | 0.049898 | 0.93178
57.34 | 77.4498 | 0.44933 | -0.27284 | 0.95617 | 0.049926 | 0.93131
57.35 | 77.5165 | 0.44967 | -0.027467 | 0.95699 | 0.049963 | 0.93214
57.3599 | 77.6251 | 0.44965 | -0.11414 | 0.95833 | 0.049961 | 0.93348
57.3699 | 77.6136 | 0.44965 | -0.18861 | 0.95819 | 0.049961 | 0.93334
57.3799 | 77.6117 | 0.44967 | -0.26186 | 0.95817 | 0.049963 | 0.93331
57.39 | 77.5889 | 0.44967 | -0.34975 | 0.95789 | 0.049963 | 0.93303
57.4 | 77.547 | 0.44969 | -0.39492 | 0.95737 | 0.049966 | 0.93251
57.4099 | 77.5336 | 0.44976 | -0.41445 | 0.95721 | 0.049973 | 0.93235
57.42 | 77.4955 | 0.44987 | -0.3876 | 0.95673 | 0.049985 | 0.93188
57.4299 | 77.5203 | 0.45003 | -0.2936 | 0.95704 | 0.050003 | 0.93218
57.4399 | 77.5755 | 0.45023 | -0.17274 | 0.95772 | 0.050025 | 0.93287
57.45 | 77.6003 | 0.45035 | -0.12025 | 0.95803 | 0.050038 | 0.93317
57.4599 | 77.6898 | 0.45037 | -0.17884 | 0.95913 | 0.050041 | 0.93428
57.47 | 77.6574 | 0.45037 | -0.26674 | 0.95873 | 0.050041 | 0.93388
57.4799 | 77.6403 | 0.45039 | -0.32534 | 0.95852 | 0.050043 | 0.93366
57.4899 | 77.6231 | 0.45045 | -0.34121 | 0.95831 | 0.05005 | 0.93345
57.5 | 77.5889 | 0.45055 | -0.33144 | 0.95789 | 0.050061 | 0.93303
57.5099 | 77.627 | 0.45063 | -0.32045 | 0.95836 | 0.05007 | 0.9335
57.52 | 77.5946 | 0.45067 | -0.36562 | 0.95796 | 0.050074 | 0.9331
57.5299 | 77.6098 | 0.45068 | -0.42422 | 0.95815 | 0.050075 | 0.93329
57.54 | 77.6041 | 0.45087 | -0.33144 | 0.95808 | 0.050096 | 0.93322
57.5499 | 77.6536 | 0.45121 | -0.045779 | 0.95869 | 0.050135 | 0.93383
57.5599 | 77.7717 | 0.4512 | -0.13245 | 0.96014 | 0.050133 | 0.93529
57.5699 | 77.7546 | 0.45115 | -0.27651 | 0.95993 | 0.050127 | 0.93508
57.58 | 77.7546 | 0.45116 | -0.35097 | 0.95993 | 0.050129 | 0.93508
57.5899 | 77.7184 | 0.45116 | -0.42422 | 0.95949 | 0.050129 | 0.93463
57.6 | 77.6479 | 0.45125 | -0.44253 | 0.95862 | 0.050139 | 0.93376
57.61 | 77.7165 | 0.45171 | -0.03113 | 0.95946 | 0.05019 | 0.93461
57.62 | 77.8803 | 0.45185 | 0.061649 | 0.96149 | 0.050206 | 0.93663
57.63 | 77.9527 | 0.45177 | -0.10926 | 0.96238 | 0.050197 | 0.93752
57.64 | 77.9394 | 0.45179 | -0.18373 | 0.96221 | 0.050198 | 0.93736
57.6499 | 77.8784 | 0.45181 | -0.24355 | 0.96146 | 0.050201 | 0.9366
57.66 | 77.8689 | 0.45184 | -0.30214 | 0.96134 | 0.050204 | 0.93649
57.6699 | 77.8194 | 0.45188 | -0.33388 | 0.96073 | 0.050209 | 0.93588
57.6799 | 77.806 | 0.45196 | -0.33877 | 0.96057 | 0.050218 | 0.93571
57.69 | 77.8117 | 0.45208 | -0.28505 | 0.96064 | 0.050231 | 0.93578
57.7 | 77.8117 | 0.4522 | -0.24599 | 0.96064 | 0.050244 | 0.93578
57.71 | 77.8727 | 0.45229 | -0.24965 | 0.96139 | 0.050255 | 0.93653
57.7199 | 77.8651 | 0.45232 | -0.28139 | 0.9613 | 0.050258 | 0.93644
57.73 | 77.8898 | 0.45233 | -0.35586 | 0.9616 | 0.050259 | 0.93675
57.74 | 77.8746 | 0.45236 | -0.4169 | 0.96141 | 0.050262 | 0.93656
57.7499 | 77.8289 | 0.4524 | -0.44742 | 0.96085 | 0.050267 | 0.93599
57.76 | 77.8479 | 0.45248 | -0.44986 | 0.96109 | 0.050275 | 0.93623
57.7699 | 77.8346 | 0.45281 | -0.20448 | 0.96092 | 0.050312 | 0.93606
57.7799 | 77.9565 | 0.45301 | -0.055545 | 0.96243 | 0.050335 | 0.93757
57.7899 | 78.0594 | 0.45295 | -0.21425 | 0.9637 | 0.050327 | 0.93884
57.8 | 78.0156 | 0.45292 | -0.31679 | 0.96315 | 0.050324 | 0.9383
57.81 | 78.0175 | 0.45293 | -0.39004 | 0.96318 | 0.050326 | 0.93832
57.82 | 77.9546 | 0.45293 | -0.47793 | 0.9624 | 0.050326 | 0.93755
57.83 | 77.9565 | 0.45329 | -0.20692 | 0.96243 | 0.050366 | 0.93757
57.84 | 78.0879 | 0.4536 | 0.053104 | 0.96405 | 0.0504 | 0.93919
57.8499 | 78.1622 | 0.4536 | -0.021364 | 0.96497 | 0.0504 | 0.94011
57.8599 | 78.1946 | 0.45357 | -0.13856 | 0.96537 | 0.050397 | 0.94051
57.87 | 78.1394 | 0.4536 | -0.1996 | 0.96468 | 0.0504 | 0.93983
57.8799 | 78.1508 | 0.45361 | -0.25819 | 0.96482 | 0.050401 | 0.93997
57.89 | 78.1032 | 0.45368 | -0.28993 | 0.96424 | 0.050409 | 0.93938
57.9 | 78.0613 | 0.45377 | -0.2643 | 0.96372 | 0.050419 | 0.93886
57.9099 | 78.1089 | 0.45392 | -0.18373 | 0.96431 | 0.050435 | 0.93945
57.9199 | 78.1108 | 0.45406 | -0.11658 | 0.96433 | 0.050452 | 0.93947
57.93 | 78.1565 | 0.45413 | -0.11903 | 0.9649 | 0.050459 | 0.94004
57.9399 | 78.1889 | 0.45416 | -0.17884 | 0.96529 | 0.050462 | 0.94044
57.95 | 78.1641 | 0.4542 | -0.22279 | 0.96499 | 0.050466 | 0.94013
57.9599 | 78.187 | 0.45426 | -0.22645 | 0.96527 | 0.050474 | 0.94041
57.9699 | 78.1603 | 0.45436 | -0.23012 | 0.96494 | 0.050484 | 0.94009
57.9799 | 78.1603 | 0.45442 | -0.235 | 0.96494 | 0.050492 | 0.94009
57.9899 | 78.1737 | 0.45446 | -0.26674 | 0.96511 | 0.050496 | 0.94025
58 | 78.1375 | 0.4545 | -0.31191 | 0.96466 | 0.050501 | 0.9398
58.01 | 78.147 | 0.45454 | -0.35586 | 0.96478 | 0.050505 | 0.93992
58.02 | 78.1165 | 0.45458 | -0.38638 | 0.9644 | 0.050509 | 0.93954
58.0299 | 78.1203 | 0.45464 | -0.4169 | 0.96445 | 0.050515 | 0.93959
58.0399 | 78.1146 | 0.45469 | -0.43277 | 0.96438 | 0.050521 | 0.93952
58.05 | 78.0727 | 0.45477 | -0.43887 | 0.96386 | 0.05053 | 0.939
58.06 | 78.1508 | 0.45518 | -0.1117 | 0.96482 | 0.050576 | 0.93997
58.0699 | 78.288 | 0.45534 | -0.0042727 | 0.96652 | 0.050594 | 0.94166
58.08 | 78.347 | 0.45529 | -0.14955 | 0.96725 | 0.050588 | 0.94239
58.09 | 78.3565 | 0.4553 | -0.20814 | 0.96736 | 0.050589 | 0.94251
58.0999 | 78.3146 | 0.45533 | -0.26918 | 0.96685 | 0.050592 | 0.94199
58.11 | 78.3089 | 0.45536 | -0.329 | 0.96678 | 0.050595 | 0.94192
58.12 | 78.2537 | 0.45541 | -0.34609 | 0.96609 | 0.050601 | 0.94124
58.1299 | 78.2518 | 0.45553 | -0.32045 | 0.96607 | 0.050615 | 0.94121
58.1399 | 78.2708 | 0.45568 | -0.23988 | 0.96631 | 0.050631 | 0.94145
58.1499 | 78.2861 | 0.45585 | -0.14588 | 0.96649 | 0.05065 | 0.94164
58.1599 | 78.3641 | 0.45593 | -0.13612 | 0.96746 | 0.050659 | 0.9426
58.17 | 78.3946 | 0.45596 | -0.18129 | 0.96783 | 0.050662 | 0.94298
58.18 | 78.387 | 0.45597 | -0.25575 | 0.96774 | 0.050663 | 0.94288
58.19 | 78.368 | 0.45601 | -0.30214 | 0.96751 | 0.050668 | 0.94265
58.1999 | 78.3318 | 0.45612 | -0.26308 | 0.96706 | 0.05068 | 0.9422
58.21 | 78.387 | 0.45622 | -0.23866 | 0.96774 | 0.050692 | 0.94288
58.22 | 78.3794 | 0.45629 | -0.25697 | 0.96765 | 0.050699 | 0.94279
58.2299 | 78.3927 | 0.45632 | -0.30092 | 0.96781 | 0.050702 | 0.94295
58.2399 | 78.3927 | 0.45633 | -0.37417 | 0.96781 | 0.050703 | 0.94295
58.25 | 78.3451 | 0.45636 | -0.41934 | 0.96722 | 0.050706 | 0.94237
58.2599 | 78.347 | 0.45642 | -0.43521 | 0.96725 | 0.050714 | 0.94239
58.2699 | 78.3603 | 0.45681 | -0.12147 | 0.96741 | 0.050757 | 0.94255
58.28 | 78.4708 | 0.45694 | -0.055545 | 0.96878 | 0.050772 | 0.94392
58.29 | 78.5394 | 0.45688 | -0.21425 | 0.96962 | 0.050764 | 0.94477
58.2999 | 78.5146 | 0.45688 | -0.30336 | 0.96932 | 0.050764 | 0.94446
58.31 | 78.5032 | 0.45689 | -0.36318 | 0.96918 | 0.050766 | 0.94432
58.3199 | 78.4365 | 0.45689 | -0.45108 | 0.96835 | 0.050766 | 0.9435
58.33 | 78.4289 | 0.45716 | -0.24721 | 0.96826 | 0.050795 | 0.9434
58.34 | 78.5242 | 0.45756 | 0.079961 | 0.96943 | 0.05084 | 0.94458
58.35 | 78.6308 | 0.45762 | 0.06287 | 0.97075 | 0.050847 | 0.94589
58.3599 | 78.6937 | 0.45758 | -0.053104 | 0.97153 | 0.050843 | 0.94667
58.3699 | 78.6575 | 0.45762 | -0.099493 | 0.97108 | 0.050847 | 0.94622
58.38 | 78.6385 | 0.45765 | -0.15809 | 0.97084 | 0.05085 | 0.94599
58.3899 | 78.6251 | 0.4577 | -0.17518 | 0.97068 | 0.050856 | 0.94582
58.4 | 78.5908 | 0.4578 | -0.16175 | 0.97026 | 0.050866 | 0.9454
58.41 | 78.6461 | 0.45792 | -0.12269 | 0.97094 | 0.05088 | 0.94608
58.4199 | 78.6346 | 0.45801 | -0.098273 | 0.9708 | 0.05089 | 0.94594
58.43 | 78.6518 | 0.45805 | -0.14344 | 0.97101 | 0.050895 | 0.94615
58.44 | 78.6461 | 0.4581 | -0.16053 | 0.97094 | 0.0509 | 0.94608
58.4499 | 78.6232 | 0.45816 | -0.19349 | 0.97066 | 0.050906 | 0.9458
58.4599 | 78.6499 | 0.45824 | -0.19471 | 0.97099 | 0.050915 | 0.94613
58.47 | 78.6156 | 0.4583 | -0.19716 | 0.97056 | 0.050923 | 0.94571
58.48 | 78.6156 | 0.45836 | -0.2289 | 0.97056 | 0.050929 | 0.94571
58.49 | 78.6194 | 0.4584 | -0.27406 | 0.97061 | 0.050933 | 0.94575
58.5 | 78.6023 | 0.45844 | -0.30458 | 0.9704 | 0.050937 | 0.94554
58.51 | 78.6194 | 0.45849 | -0.33754 | 0.97061 | 0.050943 | 0.94575
58.52 | 78.5794 | 0.45856 | -0.34121 | 0.97012 | 0.050951 | 0.94526
58.5299 | 78.5965 | 0.45862 | -0.35708 | 0.97033 | 0.050958 | 0.94547
58.54 | 78.5984 | 0.4587 | -0.3583 | 0.97035 | 0.050967 | 0.94549
58.55 | 78.5737 | 0.45877 | -0.35952 | 0.97005 | 0.050974 | 0.94519
58.56 | 78.6194 | 0.45885 | -0.37783 | 0.97061 | 0.050983 | 0.94575
58.57 | 78.6099 | 0.45893 | -0.38271 | 0.97049 | 0.050992 | 0.94564
58.5799 | 78.6403 | 0.45901 | -0.35952 | 0.97087 | 0.051001 | 0.94601
58.5899 | 78.648 | 0.45913 | -0.31923 | 0.97096 | 0.051014 | 0.94611
58.6 | 78.6651 | 0.45929 | -0.22523 | 0.97117 | 0.051032 | 0.94632
58.6099 | 78.7299 | 0.45944 | -0.15809 | 0.97197 | 0.051049 | 0.94712
58.6199 | 78.7413 | 0.45954 | -0.13368 | 0.97211 | 0.05106 | 0.94726
58.6299 | 78.7927 | 0.45961 | -0.13612 | 0.97275 | 0.051068 | 0.94789
58.6399 | 78.8118 | 0.45966 | -0.16664 | 0.97298 | 0.051074 | 0.94813
58.65 | 78.8023 | 0.45972 | -0.19593 | 0.97287 | 0.05108 | 0.94801
58.6599 | 78.827 | 0.4598 | -0.18739 | 0.97317 | 0.051089 | 0.94832
58.67 | 78.8004 | 0.45989 | -0.1764 | 0.97284 | 0.051099 | 0.94799
58.68 | 78.8289 | 0.45996 | -0.17762 | 0.9732 | 0.051106 | 0.94834
58.69 | 78.8461 | 0.46002 | -0.19593 | 0.97341 | 0.051114 | 0.94855
58.7 | 78.8118 | 0.46006 | -0.2411 | 0.97298 | 0.051118 | 0.94813
58.7099 | 78.8404 | 0.4601 | -0.27284 | 0.97334 | 0.051123 | 0.94848
58.72 | 78.7927 | 0.46017 | -0.28871 | 0.97275 | 0.05113 | 0.94789
58.73 | 78.8042 | 0.46024 | -0.32167 | 0.97289 | 0.051137 | 0.94803
58.7399 | 78.8137 | 0.46028 | -0.33877 | 0.97301 | 0.051142 | 0.94815
58.7499 | 78.7756 | 0.46032 | -0.38271 | 0.97254 | 0.051146 | 0.94768
58.76 | 78.7966 | 0.46036 | -0.41567 | 0.9728 | 0.051151 | 0.94794
58.77 | 78.747 | 0.46048 | -0.40591 | 0.97219 | 0.051164 | 0.94733
58.78 | 78.8175 | 0.46086 | -0.065312 | 0.97306 | 0.051207 | 0.9482
58.79 | 78.9375 | 0.46097 | -0.027467 | 0.97454 | 0.051219 | 0.94968
58.8 | 78.9413 | 0.46092 | -0.16908 | 0.97458 | 0.051213 | 0.94973
58.81 | 78.968 | 0.46093 | -0.24232 | 0.97491 | 0.051214 | 0.95006
58.8199 | 78.9166 | 0.46096 | -0.28871 | 0.97428 | 0.051217 | 0.94942
58.8299 | 78.9051 | 0.46097 | -0.36318 | 0.97414 | 0.051219 | 0.94928
58.84 | 78.8842 | 0.461 | -0.40713 | 0.97388 | 0.051222 | 0.94902
58.8499 | 78.8366 | 0.46106 | -0.423 | 0.97329 | 0.051229 | 0.94843
58.86 | 78.848 | 0.46118 | -0.38271 | 0.97343 | 0.051243 | 0.94857
58.8699 | 78.8308 | 0.46134 | -0.28871 | 0.97322 | 0.05126 | 0.94836
58.88 | 78.8975 | 0.46153 | -0.19471 | 0.97404 | 0.051281 | 0.94919
58.89 | 78.9604 | 0.46166 | -0.12757 | 0.97482 | 0.051296 | 0.94996
58.8999 | 78.9699 | 0.4617 | -0.15687 | 0.97494 | 0.0513 | 0.95008
58.9099 | 79.0023 | 0.46172 | -0.23012 | 0.97534 | 0.051302 | 0.95048
58.92 | 78.968 | 0.46174 | -0.27529 | 0.97491 | 0.051305 | 0.95006
58.9299 | 78.9699 | 0.46181 | -0.2936 | 0.97494 | 0.051312 | 0.95008
58.9399 | 78.9813 | 0.46193 | -0.25331 | 0.97508 | 0.051326 | 0.95022
58.9499 | 78.9737 | 0.46204 | -0.21425 | 0.97498 | 0.051337 | 0.95013
58.96 | 79.0175 | 0.46208 | -0.26064 | 0.97552 | 0.051342 | 0.95067
58.9699 | 78.9794 | 0.46209 | -0.33388 | 0.97505 | 0.051343 | 0.9502
58.9799 | 78.9794 | 0.4621 | -0.3937 | 0.97505 | 0.051345 | 0.9502
58.9899 | 78.9661 | 0.46214 | -0.43887 | 0.97489 | 0.051349 | 0.95003
58.9999 | 78.9337 | 0.46221 | -0.44375 | 0.97449 | 0.051357 | 0.94963
59.0099 | 78.9432 | 0.46228 | -0.45962 | 0.97461 | 0.051364 | 0.94975
59.02 | 78.9204 | 0.46236 | -0.46329 | 0.97433 | 0.051373 | 0.94947
59.0299 | 78.9528 | 0.46266 | -0.21913 | 0.97473 | 0.051407 | 0.94987
59.04 | 79.1109 | 0.46294 | -0.01526 | 0.97668 | 0.051438 | 0.95182
59.05 | 79.1699 | 0.4629 | -0.1471 | 0.97741 | 0.051434 | 0.95255
59.0599 | 79.2175 | 0.46288 | -0.24965 | 0.97799 | 0.051431 | 0.95314
59.0699 | 79.1737 | 0.46292 | -0.29482 | 0.97745 | 0.051435 | 0.9526
59.08 | 79.1451 | 0.46292 | -0.36806 | 0.9771 | 0.051435 | 0.95224
59.0899 | 79.1089 | 0.46293 | -0.44131 | 0.97665 | 0.051437 | 0.9518
59.0999 | 79.0651 | 0.46312 | -0.33632 | 0.97611 | 0.051457 | 0.95126
59.1099 | 79.1699 | 0.46354 | 0.020143 | 0.97741 | 0.051505 | 0.95255
59.1199 | 79.267 | 0.46361 | 0.01526 | 0.97861 | 0.051512 | 0.95375
59.13 | 79.3204 | 0.46353 | -0.15565 | 0.97926 | 0.051503 | 0.95441
59.14 | 79.3223 | 0.46357 | -0.18495 | 0.97929 | 0.051508 | 0.95443
59.15 | 79.2652 | 0.4636 | -0.24599 | 0.97858 | 0.051511 | 0.95372
59.1599 | 79.2556 | 0.4636 | -0.31923 | 0.97846 | 0.051511 | 0.95361
59.17 | 79.1699 | 0.46362 | -0.37905 | 0.97741 | 0.051514 | 0.95255
59.1799 | 79.168 | 0.46368 | -0.40957 | 0.97738 | 0.05152 | 0.95253
59.1899 | 79.1528 | 0.46376 | -0.39736 | 0.97719 | 0.051528 | 0.95234
59.1999 | 79.1261 | 0.46384 | -0.40103 | 0.97687 | 0.051537 | 0.95201
59.21 | 79.1509 | 0.46389 | -0.43154 | 0.97717 | 0.051543 | 0.95231
59.2199 | 79.1242 | 0.46393 | -0.46329 | 0.97684 | 0.051548 | 0.95198
59.2299 | 79.1813 | 0.46429 | -0.17762 | 0.97755 | 0.051588 | 0.95269
59.24 | 79.2994 | 0.46446 | -0.070195 | 0.97901 | 0.051607 | 0.95415
59.25 | 79.3566 | 0.46436 | -0.25453 | 0.97971 | 0.051595 | 0.95485
59.26 | 79.3604 | 0.46433 | -0.38271 | 0.97976 | 0.051592 | 0.9549
59.27 | 79.3013 | 0.46436 | -0.42666 | 0.97903 | 0.051595 | 0.95417
59.28 | 79.269 | 0.46442 | -0.44497 | 0.97863 | 0.051603 | 0.95377
59.29 | 79.2956 | 0.46486 | -0.075078 | 0.97896 | 0.051651 | 0.9541
59.2999 | 79.4118 | 0.46501 | 0.0018312 | 0.98039 | 0.051668 | 0.95554
59.3099 | 79.5014 | 0.46494 | -0.15443 | 0.9815 | 0.05166 | 0.95664
59.32 | 79.469 | 0.46496 | -0.22768 | 0.9811 | 0.051662 | 0.95624
59.33 | 79.4156 | 0.46498 | -0.27406 | 0.98044 | 0.051665 | 0.95558
59.34 | 79.3985 | 0.465 | -0.34853 | 0.98023 | 0.051666 | 0.95537
59.3499 | 79.3432 | 0.46501 | -0.40713 | 0.97955 | 0.051668 | 0.95469
59.36 | 79.3375 | 0.46506 | -0.43765 | 0.97948 | 0.051674 | 0.95462
59.37 | 79.3071 | 0.46518 | -0.41201 | 0.9791 | 0.051687 | 0.95424
59.3799 | 79.3204 | 0.46536 | -0.29116 | 0.97926 | 0.051706 | 0.95441
59.3899 | 79.3871 | 0.46556 | -0.1703 | 0.98009 | 0.051728 | 0.95523
59.4 | 79.4423 | 0.46568 | -0.13123 | 0.98077 | 0.051742 | 0.95591
59.4099 | 79.5299 | 0.46569 | -0.19105 | 0.98185 | 0.051743 | 0.95699
59.4199 | 79.4937 | 0.46569 | -0.27895 | 0.9814 | 0.051743 | 0.95655
59.43 | 79.4918 | 0.46573 | -0.31069 | 0.98138 | 0.051748 | 0.95652
59.44 | 79.4804 | 0.46582 | -0.31435 | 0.98124 | 0.051758 | 0.95638
59.4499 | 79.448 | 0.4659 | -0.30214 | 0.98084 | 0.051767 | 0.95598
59.46 | 79.4861 | 0.46598 | -0.29238 | 0.98131 | 0.051776 | 0.95645
59.4699 | 79.4709 | 0.46602 | -0.33632 | 0.98112 | 0.05178 | 0.95626
59.4799 | 79.4804 | 0.46604 | -0.40957 | 0.98124 | 0.051782 | 0.95638
59.4899 | 79.4728 | 0.46606 | -0.45596 | 0.98115 | 0.051785 | 0.95629
59.4999 | 79.4385 | 0.46637 | -0.25453 | 0.98072 | 0.051819 | 0.95586
59.51 | 79.5737 | 0.46666 | 0.0042727 | 0.98239 | 0.051851 | 0.95753
59.52 | 79.6461 | 0.46662 | -0.11048 | 0.98329 | 0.051847 | 0.95843
59.53 | 79.6595 | 0.46658 | -0.25453 | 0.98345 | 0.051842 | 0.95859
59.5399 | 79.6518 | 0.46662 | -0.28627 | 0.98336 | 0.051847 | 0.9585
59.55 | 79.5985 | 0.46665 | -0.34731 | 0.9827 | 0.05185 | 0.95784
59.56 | 79.5928 | 0.46668 | -0.40591 | 0.98263 | 0.051853 | 0.95777
59.5699 | 79.5414 | 0.46672 | -0.43887 | 0.98199 | 0.051857 | 0.95713
59.5799 | 79.5204 | 0.4668 | -0.44253 | 0.98173 | 0.051866 | 0.95688
59.5899 | 79.5471 | 0.46693 | -0.37783 | 0.98206 | 0.051881 | 0.95721
59.6 | 79.5547 | 0.46712 | -0.2704 | 0.98216 | 0.051902 | 0.9573
59.61 | 79.6461 | 0.4673 | -0.16297 | 0.98329 | 0.051922 | 0.95843
59.62 | 79.6995 | 0.4674 | -0.13734 | 0.98394 | 0.051933 | 0.95909
59.63 | 79.728 | 0.46741 | -0.21058 | 0.9843 | 0.051934 | 0.95944
59.6399 | 79.7318 | 0.46742 | -0.28383 | 0.98434 | 0.051936 | 0.95949
59.65 | 79.6785 | 0.46746 | -0.31557 | 0.98369 | 0.05194 | 0.95883
59.6599 | 79.6937 | 0.46753 | -0.33388 | 0.98387 | 0.051948 | 0.95902
59.6699 | 79.6785 | 0.46764 | -0.29482 | 0.98369 | 0.051959 | 0.95883
59.68 | 79.6937 | 0.46772 | -0.29848 | 0.98387 | 0.051968 | 0.95902
59.69 | 79.7033 | 0.46777 | -0.34365 | 0.98399 | 0.051974 | 0.95913
59.6999 | 79.6785 | 0.46777 | -0.40347 | 0.98369 | 0.051974 | 0.95883
59.7099 | 79.6766 | 0.46784 | -0.423 | 0.98366 | 0.051982 | 0.9588
59.7201 | 79.6976 | 0.46825 | -0.10804 | 0.98392 | 0.052028 | 0.95906
59.7299 | 79.8004 | 0.46833 | -0.071415 | 0.98519 | 0.052036 | 0.96033
59.7399 | 79.8538 | 0.46825 | -0.24355 | 0.98585 | 0.052028 | 0.96099
59.75 | 79.829 | 0.46825 | -0.31557 | 0.98554 | 0.052028 | 0.96069
59.7599 | 79.8157 | 0.46826 | -0.38882 | 0.98538 | 0.052029 | 0.96052
59.7699 | 79.7471 | 0.46826 | -0.47671 | 0.98453 | 0.052029 | 0.95967
59.7799 | 79.7528 | 0.46862 | -0.18861 | 0.9846 | 0.052069 | 0.95975
59.7899 | 79.8461 | 0.46893 | 0.055545 | 0.98575 | 0.052103 | 0.9609
59.7999 | 79.9661 | 0.46893 | -0.03113 | 0.98724 | 0.052103 | 0.96238
59.8099 | 80.0271 | 0.4689 | -0.13368 | 0.98799 | 0.0521 | 0.96313
59.8199 | 79.9604 | 0.46894 | -0.17884 | 0.98717 | 0.052105 | 0.96231
59.83 | 79.9471 | 0.46897 | -0.22523 | 0.987 | 0.052108 | 0.96214
59.8399 | 79.9223 | 0.46902 | -0.25697 | 0.9867 | 0.052113 | 0.96184
59.8499 | 79.8766 | 0.46911 | -0.24721 | 0.98613 | 0.052124 | 0.96127
59.8599 | 79.9185 | 0.46926 | -0.18006 | 0.98665 | 0.05214 | 0.96179
59.8699 | 79.9261 | 0.46937 | -0.13978 | 0.98674 | 0.052152 | 0.96189
59.8799 | 79.9719 | 0.46942 | -0.17396 | 0.98731 | 0.052158 | 0.96245
59.89 | 79.9795 | 0.46945 | -0.21791 | 0.9874 | 0.052161 | 0.96254
59.8999 | 79.9433 | 0.46949 | -0.2643 | 0.98695 | 0.052165 | 0.9621
59.91 | 79.9566 | 0.46955 | -0.26552 | 0.98712 | 0.052173 | 0.96226
59.92 | 79.9261 | 0.46963 | -0.26918 | 0.98674 | 0.052182 | 0.96189
59.93 | 79.93 | 0.46971 | -0.2704 | 0.98679 | 0.052191 | 0.96193
59.94 | 79.9376 | 0.46977 | -0.28505 | 0.98688 | 0.052196 | 0.96203
59.9499 | 79.9185 | 0.46981 | -0.33266 | 0.98665 | 0.052201 | 0.96179
59.9599 | 79.9471 | 0.46983 | -0.39126 | 0.987 | 0.052204 | 0.96214
59.9699 | 79.9204 | 0.46987 | -0.42178 | 0.98667 | 0.052208 | 0.96181
59.98 | 79.9147 | 0.46993 | -0.46695 | 0.9866 | 0.052214 | 0.96174
59.9899 | 79.9071 | 0.47023 | -0.20692 | 0.98651 | 0.052248 | 0.96165
60 | 80.0423 | 0.47054 | 0.025026 | 0.98818 | 0.052282 | 0.96332
60.01 | 80.1833 | 0.47051 | -0.076299 | 0.98992 | 0.052279 | 0.96506
60.02 | 80.1776 | 0.47049 | -0.19105 | 0.98985 | 0.052276 | 0.96499
60.0299 | 80.1642 | 0.47053 | -0.23622 | 0.98968 | 0.052281 | 0.96482
60.0399 | 80.13 | 0.47054 | -0.31069 | 0.98926 | 0.052282 | 0.9644
60.0499 | 80.0766 | 0.47058 | -0.34121 | 0.9886 | 0.052287 | 0.96374
60.06 | 80.069 | 0.47066 | -0.35952 | 0.98851 | 0.052296 | 0.96365
60.0699 | 80.0385 | 0.47078 | -0.3058 | 0.98813 | 0.052309 | 0.96327
60.0799 | 80.069 | 0.47093 | -0.22523 | 0.98851 | 0.052325 | 0.96365
60.09 | 80.1242 | 0.47109 | -0.14466 | 0.98919 | 0.052343 | 0.96433
60.1 | 80.1623 | 0.47118 | -0.12147 | 0.98966 | 0.052353 | 0.9648
60.11 | 80.2062 | 0.47121 | -0.18006 | 0.9902 | 0.052356 | 0.96534
60.1199 | 80.1757 | 0.47123 | -0.23988 | 0.98982 | 0.052359 | 0.96497
60.1299 | 80.1757 | 0.47129 | -0.25697 | 0.98982 | 0.052365 | 0.96497
60.1399 | 80.17 | 0.47138 | -0.24599 | 0.98975 | 0.052376 | 0.9649
60.1499 | 80.1566 | 0.47147 | -0.22157 | 0.98959 | 0.052386 | 0.96473
60.16 | 80.1947 | 0.47153 | -0.25087 | 0.99006 | 0.052392 | 0.9652
60.1699 | 80.1604 | 0.47157 | -0.29726 | 0.98963 | 0.052396 | 0.96478
60.1799 | 80.1681 | 0.47159 | -0.34243 | 0.98973 | 0.052399 | 0.96487
60.19 | 80.1509 | 0.47163 | -0.38882 | 0.98952 | 0.052404 | 0.96466
60.2 | 80.1166 | 0.47167 | -0.43521 | 0.98909 | 0.052408 | 0.96424
60.2099 | 80.1338 | 0.47173 | -0.45108 | 0.98931 | 0.052414 | 0.96445
60.22 | 80.1166 | 0.47205 | -0.2057 | 0.98909 | 0.05245 | 0.96424
60.2299 | 80.2328 | 0.47234 | 0.012818 | 0.99053 | 0.052482 | 0.96567
60.2399 | 80.3357 | 0.4723 | -0.10193 | 0.9918 | 0.052478 | 0.96694
60.25 | 80.3433 | 0.47229 | -0.20448 | 0.99189 | 0.052476 | 0.96704
60.2599 | 80.3414 | 0.4723 | -0.2643 | 0.99187 | 0.052478 | 0.96701
60.27 | 80.2957 | 0.47231 | -0.33754 | 0.9913 | 0.052479 | 0.96645
60.2799 | 80.2728 | 0.47234 | -0.39736 | 0.99102 | 0.052482 | 0.96617
60.2899 | 80.2481 | 0.47241 | -0.40103 | 0.99072 | 0.05249 | 0.96586
60.3 | 80.2081 | 0.47253 | -0.36074 | 0.99022 | 0.052503 | 0.96537
60.3099 | 80.2309 | 0.47269 | -0.28017 | 0.99051 | 0.052521 | 0.96565
60.3199 | 80.2576 | 0.4729 | -0.13245 | 0.99083 | 0.052544 | 0.96598
60.3299 | 80.3566 | 0.47307 | -0.038454 | 0.99206 | 0.052564 | 0.9672
60.3399 | 80.4195 | 0.47311 | -0.071415 | 0.99283 | 0.052568 | 0.96798
60.35 | 80.4062 | 0.47311 | -0.15931 | 0.99267 | 0.052568 | 0.96781
60.3599 | 80.4309 | 0.47317 | -0.19227 | 0.99297 | 0.052574 | 0.96812
60.3699 | 80.3947 | 0.47326 | -0.16664 | 0.99253 | 0.052584 | 0.96767
60.38 | 80.4062 | 0.47337 | -0.141 | 0.99267 | 0.052596 | 0.96781
60.39 | 80.4328 | 0.47342 | -0.17396 | 0.993 | 0.052602 | 0.96814
60.4 | 80.4081 | 0.47345 | -0.21791 | 0.99269 | 0.052605 | 0.96783
60.4099 | 80.4271 | 0.47347 | -0.27651 | 0.99293 | 0.052608 | 0.96807
60.42 | 80.3643 | 0.47353 | -0.29604 | 0.99215 | 0.052614 | 0.96729
60.43 | 80.3662 | 0.47359 | -0.31069 | 0.99217 | 0.052622 | 0.96732
60.44 | 80.37 | 0.47367 | -0.31069 | 0.99222 | 0.05263 | 0.96736
60.4499 | 80.3566 | 0.47374 | -0.31313 | 0.99206 | 0.052638 | 0.9672
60.4599 | 80.3833 | 0.47379 | -0.34609 | 0.99239 | 0.052644 | 0.96753
60.4699 | 80.3528 | 0.47383 | -0.39126 | 0.99201 | 0.052648 | 0.96715
60.4799 | 80.3643 | 0.47386 | -0.43643 | 0.99215 | 0.052651 | 0.96729
60.49 | 80.349 | 0.47401 | -0.39858 | 0.99196 | 0.052667 | 0.96711
60.4999 | 80.4023 | 0.47442 | -0.01526 | 0.99262 | 0.052713 | 0.96776
60.51 | 80.6005 | 0.47454 | 0.021364 | 0.99507 | 0.052727 | 0.97021
60.52 | 80.6309 | 0.47447 | -0.12269 | 0.99544 | 0.052719 | 0.97059
60.5299 | 80.6405 | 0.4745 | -0.18251 | 0.99556 | 0.052722 | 0.9707
60.5399 | 80.6157 | 0.47451 | -0.25697 | 0.99526 | 0.052724 | 0.9704
60.5499 | 80.5605 | 0.47455 | -0.30092 | 0.99457 | 0.052728 | 0.96972
60.5599 | 80.5547 | 0.47462 | -0.30336 | 0.9945 | 0.052736 | 0.96965
60.5699 | 80.5071 | 0.47473 | -0.27895 | 0.99391 | 0.052747 | 0.96906
60.58 | 80.5452 | 0.47486 | -0.22523 | 0.99439 | 0.052762 | 0.96953
60.59 | 80.5605 | 0.47495 | -0.21547 | 0.99457 | 0.052773 | 0.96972
60.5999 | 80.5528 | 0.47499 | -0.24477 | 0.99448 | 0.052777 | 0.96962
60.6099 | 80.5871 | 0.47502 | -0.28871 | 0.9949 | 0.05278 | 0.97005
60.6199 | 80.5547 | 0.47506 | -0.33388 | 0.9945 | 0.052784 | 0.96965
60.6299 | 80.5586 | 0.47511 | -0.36562 | 0.99455 | 0.05279 | 0.96969
60.6399 | 80.5471 | 0.47518 | -0.37051 | 0.99441 | 0.052798 | 0.96955
60.6499 | 80.53 | 0.47525 | -0.3876 | 0.9942 | 0.052805 | 0.96934
60.6599 | 80.5357 | 0.47529 | -0.41812 | 0.99427 | 0.05281 | 0.96941
60.67 | 80.509 | 0.47538 | -0.42056 | 0.99394 | 0.05282 | 0.96908
60.68 | 80.5681 | 0.47574 | -0.12269 | 0.99467 | 0.05286 | 0.96981
60.6899 | 80.6919 | 0.47582 | -0.11292 | 0.9962 | 0.052869 | 0.97134
60.7 | 80.709 | 0.47574 | -0.28627 | 0.99641 | 0.05286 | 0.97155
60.7099 | 80.7014 | 0.47574 | -0.37539 | 0.99631 | 0.05286 | 0.97146
60.7199 | 80.65 | 0.47574 | -0.44864 | 0.99568 | 0.05286 | 0.97082
60.7299 | 80.6347 | 0.47595 | -0.31557 | 0.99549 | 0.052884 | 0.97063
60.7399 | 80.7052 | 0.4763 | -0.028688 | 0.99636 | 0.052922 | 0.9715
60.7499 | 80.8024 | 0.47631 | -0.10071 | 0.99756 | 0.052924 | 0.9727
60.76 | 80.8481 | 0.4763 | -0.20326 | 0.99812 | 0.052922 | 0.97327
60.7699 | 80.7967 | 0.47631 | -0.26186 | 0.99749 | 0.052924 | 0.97263
60.78 | 80.7776 | 0.47631 | -0.34975 | 0.99725 | 0.052924 | 0.9724
60.7899 | 80.7338 | 0.47634 | -0.40957 | 0.99671 | 0.052927 | 0.97186
60.8 | 80.6881 | 0.47637 | -0.45474 | 0.99615 | 0.05293 | 0.97129
60.8099 | 80.7147 | 0.47669 | -0.20936 | 0.99648 | 0.052965 | 0.97162
60.8199 | 80.8138 | 0.47705 | 0.089727 | 0.9977 | 0.053005 | 0.97284
60.8299 | 80.9757 | 0.47703 | 0.0042727 | 0.9997 | 0.053004 | 0.97484
60.8399 | 81.0043 | 0.47698 | -0.15321 | 1.0001 | 0.052998 | 0.9752
60.8499 | 80.9376 | 0.47702 | -0.18495 | 0.99923 | 0.053002 | 0.97437
60.86 | 80.9281 | 0.47705 | -0.24477 | 0.99911 | 0.053005 | 0.97425
60.87 | 80.8862 | 0.47707 | -0.3058 | 0.99859 | 0.053008 | 0.97374
60.8799 | 80.8671 | 0.47713 | -0.32167 | 0.99836 | 0.053014 | 0.9735
60.8899 | 80.8538 | 0.47719 | -0.33754 | 0.9982 | 0.053021 | 0.97334
60.9 | 80.8081 | 0.47725 | -0.35464 | 0.99763 | 0.053027 | 0.97277
60.91 | 80.8309 | 0.47729 | -0.39858 | 0.99791 | 0.053032 | 0.97306
60.92 | 80.7833 | 0.47733 | -0.44375 | 0.99732 | 0.053036 | 0.97247
60.93 | 80.7948 | 0.47757 | -0.26552 | 0.99747 | 0.053063 | 0.97261
60.9399 | 80.8786 | 0.47787 | -0.048221 | 0.9985 | 0.053097 | 0.97364
60.9499 | 80.9338 | 0.47783 | -0.16419 | 0.99918 | 0.053093 | 0.97433
60.96 | 80.9795 | 0.47778 | -0.29482 | 0.99975 | 0.053087 | 0.97489
60.9699 | 80.9205 | 0.47781 | -0.35464 | 0.99902 | 0.05309 | 0.97416
60.9799 | 80.9186 | 0.47781 | -0.42788 | 0.99899 | 0.05309 | 0.97414
60.99 | 80.89 | 0.47795 | -0.36318 | 0.99864 | 0.053106 | 0.97378
61 | 80.9319 | 0.47839 | 0.0042727 | 0.99916 | 0.053155 | 0.9743
61.01 | 81.0976 | 0.47849 | 0.026247 | 1.0012 | 0.053165 | 0.97635
61.0199 | 81.1224 | 0.47842 | -0.13123 | 1.0015 | 0.053158 | 0.97665
61.0299 | 81.1091 | 0.47845 | -0.19105 | 1.0013 | 0.053161 | 0.97649
61.0399 | 81.0919 | 0.47846 | -0.24965 | 1.0011 | 0.053162 | 0.97628
61.05 | 81.0443 | 0.47849 | -0.30947 | 1.0005 | 0.053165 | 0.97569
61.0599 | 81.0348 | 0.47855 | -0.32534 | 1.0004 | 0.053172 | 0.97557
61.07 | 81.0024 | 0.47865 | -0.31435 | 1 | 0.053183 | 0.97517
61.08 | 81.0138 | 0.47875 | -0.27529 | 1.0002 | 0.053195 | 0.97531
61.0899 | 81.0367 | 0.47885 | -0.25087 | 1.0005 | 0.053205 | 0.9756
61.1 | 81.0214 | 0.47891 | -0.26796 | 1.0003 | 0.053212 | 0.97541
61.1099 | 81.0576 | 0.47895 | -0.31313 | 1.0007 | 0.053217 | 0.97585
61.1199 | 81.029 | 0.47898 | -0.35952 | 1.0004 | 0.05322 | 0.9755
61.13 | 81.029 | 0.47901 | -0.41812 | 1.0004 | 0.053223 | 0.9755
61.14 | 81.0329 | 0.47905 | -0.44742 | 1.0004 | 0.053227 | 0.97555
61.15 | 80.9852 | 0.47913 | -0.4523 | 0.99982 | 0.053236 | 0.97496
61.16 | 81.029 | 0.47943 | -0.23622 | 1.0004 | 0.05327 | 0.9755
61.1699 | 81.1148 | 0.47966 | -0.059208 | 1.0014 | 0.053295 | 0.97656
61.18 | 81.1967 | 0.47961 | -0.20326 | 1.0024 | 0.05329 | 0.97757
61.19 | 81.2081 | 0.47958 | -0.31923 | 1.0026 | 0.053287 | 0.97771
61.1999 | 81.1624 | 0.47959 | -0.37783 | 1.002 | 0.053288 | 0.97715
61.21 | 81.1357 | 0.47961 | -0.45108 | 1.0017 | 0.05329 | 0.97682
61.2199 | 81.1072 | 0.47997 | -0.17884 | 1.0013 | 0.053329 | 0.97647
61.23 | 81.2233 | 0.48023 | 0.039675 | 1.0028 | 0.053359 | 0.9779
61.24 | 81.3472 | 0.48021 | -0.073857 | 1.0043 | 0.053356 | 0.97943
61.2499 | 81.3033 | 0.48021 | -0.16053 | 1.0037 | 0.053356 | 0.97889
61.26 | 81.3148 | 0.48022 | -0.21913 | 1.0039 | 0.053358 | 0.97903
61.2699 | 81.2576 | 0.48023 | -0.2936 | 1.0032 | 0.053359 | 0.97832
61.2799 | 81.2481 | 0.48029 | -0.31191 | 1.0031 | 0.053365 | 0.97821
61.29 | 81.2386 | 0.48038 | -0.30214 | 1.0029 | 0.053375 | 0.97809
61.2999 | 81.2157 | 0.48053 | -0.235 | 1.0027 | 0.053392 | 0.97781
61.3099 | 81.2881 | 0.4807 | -0.12757 | 1.0036 | 0.053411 | 0.9787
61.3199 | 81.3243 | 0.48081 | -0.10193 | 1.004 | 0.053423 | 0.97915
61.3299 | 81.3567 | 0.48082 | -0.16175 | 1.0044 | 0.053424 | 0.97955
61.34 | 81.3643 | 0.48083 | -0.23622 | 1.0045 | 0.053426 | 0.97964
61.3499 | 81.3357 | 0.48089 | -0.26674 | 1.0041 | 0.053432 | 0.97929
61.36 | 81.3567 | 0.48099 | -0.24232 | 1.0044 | 0.053444 | 0.97955
61.37 | 81.3357 | 0.48107 | -0.23134 | 1.0041 | 0.053452 | 0.97929
61.38 | 81.3472 | 0.48113 | -0.27529 | 1.0043 | 0.053458 | 0.97943
61.3899 | 81.3605 | 0.48114 | -0.32167 | 1.0045 | 0.05346 | 0.97959
61.4 | 81.3224 | 0.48117 | -0.38149 | 1.004 | 0.053463 | 0.97912
61.4099 | 81.3224 | 0.48121 | -0.41323 | 1.004 | 0.053467 | 0.97912
61.4199 | 81.2957 | 0.4813 | -0.4169 | 1.0037 | 0.053478 | 0.97879
61.43 | 81.3338 | 0.48168 | -0.10316 | 1.0041 | 0.053521 | 0.97926
61.4399 | 81.4595 | 0.48179 | -0.050662 | 1.0057 | 0.053532 | 0.98082
61.4499 | 81.4729 | 0.48174 | -0.19349 | 1.0058 | 0.053526 | 0.98098
61.46 | 81.4862 | 0.48175 | -0.26674 | 1.006 | 0.053528 | 0.98115
61.47 | 81.4196 | 0.48175 | -0.33999 | 1.0052 | 0.053528 | 0.98032
61.4799 | 81.4081 | 0.48176 | -0.41323 | 1.005 | 0.053529 | 0.98018
61.4899 | 81.3662 | 0.48179 | -0.4584 | 1.0045 | 0.053532 | 0.97966
61.4999 | 81.3453 | 0.48215 | -0.17152 | 1.0043 | 0.053572 | 0.97941
61.5099 | 81.4919 | 0.4825 | 0.10071 | 1.0061 | 0.053611 | 0.98122
61.5199 | 81.5796 | 0.48248 | 0.012818 | 1.0072 | 0.053609 | 0.9823
61.53 | 81.6348 | 0.48244 | -0.11658 | 1.0078 | 0.053605 | 0.98298
61.5399 | 81.6272 | 0.48248 | -0.16053 | 1.0077 | 0.053609 | 0.98289
61.55 | 81.57 | 0.48251 | -0.20692 | 1.007 | 0.053612 | 0.98218
61.5599 | 81.5681 | 0.48255 | -0.25209 | 1.007 | 0.053617 | 0.98216
61.57 | 81.5281 | 0.48264 | -0.24232 | 1.0065 | 0.053627 | 0.98166
61.58 | 81.5319 | 0.48272 | -0.24355 | 1.0066 | 0.053636 | 0.98171
61.5899 | 81.5338 | 0.48279 | -0.24721 | 1.0066 | 0.053643 | 0.98173
61.5999 | 81.4957 | 0.48283 | -0.27895 | 1.0061 | 0.053648 | 0.98126
61.6099 | 81.5262 | 0.48287 | -0.32534 | 1.0065 | 0.053652 | 0.98164
61.62 | 81.4995 | 0.48291 | -0.37173 | 1.0062 | 0.053657 | 0.98131
61.63 | 81.5072 | 0.48296 | -0.39004 | 1.0063 | 0.053663 | 0.9814
61.64 | 81.4843 | 0.48302 | -0.43399 | 1.006 | 0.053669 | 0.98112
61.6499 | 81.4538 | 0.48307 | -0.45108 | 1.0056 | 0.053675 | 0.98075
61.66 | 81.5091 | 0.48342 | -0.19105 | 1.0063 | 0.053713 | 0.98143
61.6699 | 81.5986 | 0.4836 | -0.056766 | 1.0074 | 0.053734 | 0.98253
61.6799 | 81.692 | 0.48356 | -0.1703 | 1.0085 | 0.053729 | 0.98369
61.69 | 81.6786 | 0.48355 | -0.27162 | 1.0084 | 0.053728 | 0.98352
61.6999 | 81.6081 | 0.48356 | -0.34487 | 1.0075 | 0.053729 | 0.98265
61.71 | 81.6138 | 0.48356 | -0.41812 | 1.0076 | 0.053729 | 0.98272
61.7199 | 81.5624 | 0.48367 | -0.3937 | 1.0069 | 0.053741 | 0.98209
61.73 | 81.6234 | 0.48412 | -0.0091558 | 1.0077 | 0.053792 | 0.98284
61.74 | 81.7472 | 0.4843 | 0.097052 | 1.0092 | 0.053811 | 0.98437
61.7499 | 81.791 | 0.48426 | -0.032351 | 1.0098 | 0.053806 | 0.98491
61.7599 | 81.8215 | 0.48427 | -0.090948 | 1.0101 | 0.053808 | 0.98528
61.7699 | 81.7815 | 0.48431 | -0.13856 | 1.0096 | 0.053812 | 0.98479
61.7799 | 81.7605 | 0.48435 | -0.18373 | 1.0094 | 0.053817 | 0.98453
61.79 | 81.7567 | 0.48443 | -0.17396 | 1.0093 | 0.053826 | 0.98448
61.7999 | 81.7396 | 0.48455 | -0.1349 | 1.0091 | 0.053839 | 0.98427
61.8099 | 81.7815 | 0.48464 | -0.10926 | 1.0096 | 0.053849 | 0.98479
61.82 | 81.7777 | 0.48471 | -0.12757 | 1.0096 | 0.053857 | 0.98474
61.83 | 81.7872 | 0.48475 | -0.17396 | 1.0097 | 0.053861 | 0.98486
61.8399 | 81.7853 | 0.4848 | -0.18861 | 1.0097 | 0.053867 | 0.98484
61.85 | 81.7529 | 0.48487 | -0.20692 | 1.0093 | 0.053875 | 0.98444
61.86 | 81.77 | 0.48495 | -0.22157 | 1.0095 | 0.053883 | 0.98465
61.8699 | 81.7567 | 0.485 | -0.22768 | 1.0093 | 0.053889 | 0.98448
61.88 | 81.7681 | 0.48504 | -0.27284 | 1.0095 | 0.053894 | 0.98463
61.8899 | 81.7681 | 0.48508 | -0.30336 | 1.0095 | 0.053898 | 0.98463
61.8999 | 81.7167 | 0.48514 | -0.33266 | 1.0088 | 0.053904 | 0.98399
61.9099 | 81.7358 | 0.4852 | -0.34975 | 1.0091 | 0.053912 | 0.98423
61.92 | 81.7186 | 0.48527 | -0.35342 | 1.0089 | 0.053919 | 0.98401
61.93 | 81.7396 | 0.48535 | -0.3583 | 1.0091 | 0.053928 | 0.98427
61.94 | 81.7548 | 0.48543 | -0.36074 | 1.0093 | 0.053937 | 0.98446
61.9499 | 81.7319 | 0.4855 | -0.36196 | 1.009 | 0.053944 | 0.98418
61.9599 | 81.7681 | 0.48558 | -0.3644 | 1.0095 | 0.053953 | 0.98463
61.9699 | 81.7453 | 0.48566 | -0.35464 | 1.0092 | 0.053962 | 0.98434
61.9799 | 81.77 | 0.48576 | -0.32778 | 1.0095 | 0.053974 | 0.98465
61.99 | 81.8062 | 0.48591 | -0.27406 | 1.01 | 0.05399 | 0.9851
62 | 81.8272 | 0.48606 | -0.18006 | 1.0102 | 0.054006 | 0.98535
62.0099 | 81.9243 | 0.48619 | -0.141 | 1.0114 | 0.054021 | 0.98655
62.0199 | 81.9434 | 0.48627 | -0.13001 | 1.0116 | 0.05403 | 0.98679
62.03 | 81.9834 | 0.48631 | -0.16053 | 1.0121 | 0.054035 | 0.98728
62.0399 | 81.9948 | 0.48636 | -0.19227 | 1.0123 | 0.05404 | 0.98742
62.05 | 81.9643 | 0.48644 | -0.18006 | 1.0119 | 0.054049 | 0.98705
62.06 | 81.9948 | 0.48652 | -0.18251 | 1.0123 | 0.054058 | 0.98742
62.07 | 81.9796 | 0.48662 | -0.18739 | 1.0121 | 0.054069 | 0.98724
62.0799 | 81.9986 | 0.48667 | -0.19105 | 1.0123 | 0.054074 | 0.98747
62.0899 | 82.012 | 0.48671 | -0.23622 | 1.0125 | 0.054079 | 0.98764
62.0999 | 81.9777 | 0.48676 | -0.26796 | 1.0121 | 0.054085 | 0.98721
62.11 | 81.9967 | 0.48682 | -0.28383 | 1.0123 | 0.054091 | 0.98745
62.12 | 81.9567 | 0.48688 | -0.31313 | 1.0118 | 0.054098 | 0.98695
62.1299 | 81.9682 | 0.48692 | -0.34487 | 1.012 | 0.054103 | 0.9871
62.14 | 81.9739 | 0.48696 | -0.37539 | 1.012 | 0.054107 | 0.98717
62.15 | 81.93 | 0.48699 | -0.43521 | 1.0115 | 0.05411 | 0.98662
62.1599 | 81.9358 | 0.48708 | -0.41079 | 1.0116 | 0.05412 | 0.9867
62.1699 | 81.9529 | 0.48748 | -0.082402 | 1.0118 | 0.054165 | 0.98691
62.1799 | 82.1072 | 0.4876 | -0.043338 | 1.0137 | 0.054178 | 0.98881
62.1899 | 82.2006 | 0.48755 | -0.17274 | 1.0148 | 0.054172 | 0.98996
62.2 | 82.1605 | 0.48756 | -0.24721 | 1.0143 | 0.054174 | 0.98947
62.2099 | 82.1701 | 0.48759 | -0.30703 | 1.0144 | 0.054177 | 0.98959
62.22 | 82.111 | 0.4876 | -0.36562 | 1.0137 | 0.054178 | 0.98886
62.2299 | 82.0653 | 0.48763 | -0.42422 | 1.0132 | 0.054181 | 0.98829
62.2399 | 82.0329 | 0.4877 | -0.4291 | 1.0128 | 0.054189 | 0.98789
62.25 | 81.9986 | 0.48782 | -0.40347 | 1.0123 | 0.054202 | 0.98747
62.2599 | 82.052 | 0.48796 | -0.3229 | 1.013 | 0.054218 | 0.98813
62.2699 | 82.0805 | 0.48816 | -0.18861 | 1.0133 | 0.05424 | 0.98848
62.2799 | 82.1777 | 0.48831 | -0.12147 | 1.0145 | 0.054257 | 0.98968
62.2899 | 82.231 | 0.48838 | -0.13856 | 1.0152 | 0.054264 | 0.99034
62.3 | 82.2234 | 0.48838 | -0.2118 | 1.0151 | 0.054264 | 0.99025
62.31 | 82.2425 | 0.4884 | -0.27162 | 1.0153 | 0.054267 | 0.99048
62.3199 | 82.2006 | 0.48847 | -0.27529 | 1.0148 | 0.054274 | 0.98996
62.3299 | 82.1948 | 0.48859 | -0.23622 | 1.0148 | 0.054288 | 0.98989
62.3399 | 82.2139 | 0.48868 | -0.22645 | 1.015 | 0.054298 | 0.99013
62.3499 | 82.2082 | 0.48874 | -0.24477 | 1.0149 | 0.054304 | 0.99006
62.36 | 82.2272 | 0.48875 | -0.31801 | 1.0152 | 0.054306 | 0.99029
62.3699 | 82.1834 | 0.48878 | -0.37905 | 1.0146 | 0.054309 | 0.98975
62.3799 | 82.1701 | 0.48882 | -0.40835 | 1.0144 | 0.054313 | 0.98959
62.39 | 82.1643 | 0.48887 | -0.44253 | 1.0144 | 0.054319 | 0.98952
62.3999 | 82.1358 | 0.48894 | -0.44864 | 1.014 | 0.054326 | 0.98916
62.41 | 82.1643 | 0.48911 | -0.38149 | 1.0144 | 0.054346 | 0.98952
62.42 | 82.2253 | 0.48948 | -0.053104 | 1.0151 | 0.054387 | 0.99027
62.4299 | 82.3548 | 0.48954 | -0.070195 | 1.0167 | 0.054393 | 0.99187
62.44 | 82.412 | 0.48946 | -0.23988 | 1.0174 | 0.054384 | 0.99257
62.4499 | 82.3701 | 0.48948 | -0.29848 | 1.0169 | 0.054387 | 0.99206
62.4599 | 82.3625 | 0.4895 | -0.35708 | 1.0168 | 0.054388 | 0.99196
62.4699 | 82.311 | 0.48951 | -0.43154 | 1.0162 | 0.05439 | 0.99133
62.48 | 82.2825 | 0.48959 | -0.423 | 1.0158 | 0.054399 | 0.99098
62.4899 | 82.3129 | 0.49004 | -0.040896 | 1.0162 | 0.054449 | 0.99135
62.5 | 82.431 | 0.4902 | 0.038454 | 1.0177 | 0.054467 | 0.99281
62.51 | 82.5301 | 0.49014 | -0.10438 | 1.0189 | 0.05446 | 0.99403
62.5199 | 82.492 | 0.49015 | -0.17762 | 1.0184 | 0.054461 | 0.99356
62.5299 | 82.4748 | 0.49018 | -0.23622 | 1.0182 | 0.054464 | 0.99335
62.54 | 82.471 | 0.49019 | -0.29604 | 1.0182 | 0.054466 | 0.9933
62.5499 | 82.4196 | 0.49022 | -0.35586 | 1.0175 | 0.054468 | 0.99267
62.56 | 82.4139 | 0.49027 | -0.37173 | 1.0175 | 0.054474 | 0.9926
62.57 | 82.3739 | 0.49035 | -0.37661 | 1.017 | 0.054483 | 0.9921
62.5799 | 82.3853 | 0.49043 | -0.38027 | 1.0171 | 0.054492 | 0.99225
62.5899 | 82.4044 | 0.4905 | -0.38271 | 1.0173 | 0.0545 | 0.99248
62.6 | 82.3815 | 0.49054 | -0.42666 | 1.0171 | 0.054504 | 0.9922
62.61 | 82.3967 | 0.4906 | -0.45718 | 1.0172 | 0.054511 | 0.99239
62.62 | 82.4006 | 0.49095 | -0.15809 | 1.0173 | 0.05455 | 0.99243
62.63 | 82.511 | 0.49108 | -0.10682 | 1.0187 | 0.054565 | 0.9938
62.6399 | 82.5796 | 0.49099 | -0.27895 | 1.0195 | 0.054554 | 0.99464
62.65 | 82.5396 | 0.49096 | -0.3937 | 1.019 | 0.054551 | 0.99415
62.66 | 82.5339 | 0.49099 | -0.4523 | 1.0189 | 0.054554 | 0.99408
62.6699 | 82.4615 | 0.49114 | -0.38638 | 1.018 | 0.054571 | 0.99319
62.68 | 82.4996 | 0.49155 | -0.045779 | 1.0185 | 0.054617 | 0.99366
62.69 | 82.6691 | 0.49163 | -0.036013 | 1.0206 | 0.054625 | 0.99575
62.7 | 82.671 | 0.49156 | -0.18006 | 1.0206 | 0.054618 | 0.99577
62.7099 | 82.692 | 0.49159 | -0.23988 | 1.0209 | 0.054621 | 0.99603
62.7199 | 82.6406 | 0.49162 | -0.28383 | 1.0203 | 0.054624 | 0.9954
62.7299 | 82.6063 | 0.49162 | -0.37173 | 1.0198 | 0.054624 | 0.99497
62.74 | 82.5777 | 0.49163 | -0.44497 | 1.0195 | 0.054625 | 0.99462
62.7499 | 82.5263 | 0.49175 | -0.39248 | 1.0188 | 0.054639 | 0.99399
62.7599 | 82.6006 | 0.49222 | -0.0091558 | 1.0198 | 0.054691 | 0.9949
62.7699 | 82.7415 | 0.49236 | 0.070195 | 1.0215 | 0.054707 | 0.99664
62.78 | 82.8063 | 0.49228 | -0.086065 | 1.0223 | 0.054698 | 0.99744
62.79 | 82.8082 | 0.4923 | -0.15931 | 1.0223 | 0.0547 | 0.99747
62.8 | 82.7434 | 0.49234 | -0.18861 | 1.0215 | 0.054704 | 0.99667
62.8099 | 82.7453 | 0.49236 | -0.24843 | 1.0215 | 0.054707 | 0.99669
62.82 | 82.6882 | 0.4924 | -0.29238 | 1.0208 | 0.054711 | 0.99598
62.83 | 82.6768 | 0.49247 | -0.29604 | 1.0207 | 0.054719 | 0.99584
62.84 | 82.6844 | 0.49255 | -0.30092 | 1.0208 | 0.054728 | 0.99594
62.8499 | 82.6558 | 0.4926 | -0.3351 | 1.0204 | 0.054734 | 0.99558
62.86 | 82.6825 | 0.49266 | -0.35342 | 1.0208 | 0.05474 | 0.99591
62.8699 | 82.6634 | 0.49268 | -0.41201 | 1.0205 | 0.054742 | 0.99568
62.88 | 82.6558 | 0.49271 | -0.4584 | 1.0204 | 0.054745 | 0.99558
62.89 | 82.6882 | 0.49308 | -0.18373 | 1.0208 | 0.054787 | 0.99598
62.8999 | 82.7815 | 0.4933 | -0.022584 | 1.022 | 0.054811 | 0.99714
62.9099 | 82.8806 | 0.49323 | -0.16664 | 1.0232 | 0.054803 | 0.99836
62.92 | 82.8901 | 0.49322 | -0.26918 | 1.0233 | 0.054802 | 0.99848
62.9299 | 82.8615 | 0.49324 | -0.32778 | 1.023 | 0.054805 | 0.99812
62.9399 | 82.8387 | 0.49326 | -0.38638 | 1.0227 | 0.054806 | 0.99784
62.9499 | 82.7739 | 0.49327 | -0.46084 | 1.0219 | 0.054808 | 0.99704
62.9599 | 82.793 | 0.4935 | -0.29848 | 1.0221 | 0.054833 | 0.99728
62.97 | 82.8577 | 0.49392 | 0.043338 | 1.0229 | 0.05488 | 0.99808
62.98 | 83.0177 | 0.49399 | 0.038454 | 1.0249 | 0.054888 | 1.0001
62.99 | 83.0596 | 0.49392 | -0.10682 | 1.0254 | 0.05488 | 1.0006
62.9999 | 83.0158 | 0.49396 | -0.15321 | 1.0249 | 0.054885 | 1
63.01 | 83.0177 | 0.49399 | -0.2118 | 1.0249 | 0.054888 | 1.0001
63.0199 | 82.9472 | 0.49402 | -0.25697 | 1.024 | 0.054891 | 0.99918
63.0299 | 82.9415 | 0.49407 | -0.28627 | 1.024 | 0.054897 | 0.99911
63.04 | 82.9263 | 0.49415 | -0.28993 | 1.0238 | 0.054905 | 0.99892
63.05 | 82.8977 | 0.49426 | -0.26552 | 1.0234 | 0.054917 | 0.99857
63.0599 | 82.9301 | 0.49432 | -0.26918 | 1.0238 | 0.054925 | 0.99897
63.07 | 82.9034 | 0.49435 | -0.31557 | 1.0235 | 0.054928 | 0.99864
63.08 | 82.8996 | 0.49438 | -0.37417 | 1.0235 | 0.054931 | 0.99859
63.09 | 82.8882 | 0.49439 | -0.44742 | 1.0233 | 0.054932 | 0.99845
63.0999 | 82.8444 | 0.49451 | -0.39736 | 1.0228 | 0.054945 | 0.99791
63.11 | 82.9015 | 0.49492 | -0.070195 | 1.0235 | 0.054991 | 0.99862
63.12 | 83.0044 | 0.49496 | -0.10193 | 1.0247 | 0.054996 | 0.99989
63.13 | 83.0749 | 0.4949 | -0.24477 | 1.0256 | 0.054988 | 1.0008
63.1399 | 83.0711 | 0.4949 | -0.33388 | 1.0256 | 0.054988 | 1.0007
63.15 | 83.0006 | 0.49491 | -0.3937 | 1.0247 | 0.05499 | 0.99984
63.16 | 82.9758 | 0.49494 | -0.46817 | 1.0244 | 0.054993 | 0.99954
63.17 | 82.9568 | 0.49532 | -0.15565 | 1.0242 | 0.055036 | 0.9993
63.18 | 83.0615 | 0.49559 | 0.06287 | 1.0255 | 0.055065 | 1.0006
63.1899 | 83.1873 | 0.49556 | -0.050662 | 1.027 | 0.055062 | 1.0021
63.1999 | 83.153 | 0.49555 | -0.15199 | 1.0266 | 0.055061 | 1.0017
63.21 | 83.1415 | 0.49559 | -0.18373 | 1.0264 | 0.055065 | 1.0016
63.2199 | 83.0825 | 0.49562 | -0.24355 | 1.0257 | 0.055068 | 1.0009
63.23 | 83.0768 | 0.49567 | -0.26064 | 1.0256 | 0.055074 | 1.0008
63.2399 | 83.0825 | 0.49577 | -0.235 | 1.0257 | 0.055086 | 1.0009
63.2499 | 83.073 | 0.49591 | -0.18373 | 1.0256 | 0.055101 | 1.0007
63.2599 | 83.1282 | 0.49601 | -0.14588 | 1.0263 | 0.055113 | 1.0014
63.27 | 83.1244 | 0.49608 | -0.17762 | 1.0262 | 0.05512 | 1.0014
63.28 | 83.1435 | 0.49611 | -0.22279 | 1.0265 | 0.055123 | 1.0016
63.29 | 83.1473 | 0.49615 | -0.25331 | 1.0265 | 0.055128 | 1.0017
63.2999 | 83.1168 | 0.49621 | -0.26918 | 1.0261 | 0.055135 | 1.0013
63.31 | 83.1435 | 0.49628 | -0.26918 | 1.0265 | 0.055142 | 1.0016
63.32 | 83.113 | 0.49636 | -0.2704 | 1.0261 | 0.055151 | 1.0012
63.3299 | 83.1187 | 0.49641 | -0.30214 | 1.0262 | 0.055157 | 1.0013
63.34 | 83.1282 | 0.49647 | -0.33266 | 1.0263 | 0.055163 | 1.0014
63.3499 | 83.1073 | 0.49649 | -0.37905 | 1.026 | 0.055166 | 1.0012
63.36 | 83.1301 | 0.49653 | -0.42422 | 1.0263 | 0.055171 | 1.0014
63.37 | 83.0958 | 0.49657 | -0.45596 | 1.0259 | 0.055175 | 1.001
63.3799 | 83.1016 | 0.49683 | -0.27895 | 1.0259 | 0.055203 | 1.0011
63.39 | 83.2101 | 0.4972 | 0.020143 | 1.0273 | 0.055245 | 1.0024
63.4 | 83.2977 | 0.4972 | -0.051883 | 1.0284 | 0.055245 | 1.0035
63.4099 | 83.3778 | 0.49716 | -0.18006 | 1.0294 | 0.05524 | 1.0045
63.42 | 83.3339 | 0.49719 | -0.22401 | 1.0288 | 0.055243 | 1.004
63.4299 | 83.3149 | 0.49721 | -0.28261 | 1.0286 | 0.055246 | 1.0037
63.4399 | 83.2806 | 0.49724 | -0.34121 | 1.0282 | 0.055249 | 1.0033
63.45 | 83.2482 | 0.49731 | -0.34243 | 1.0278 | 0.055256 | 1.0029
63.46 | 83.2711 | 0.49743 | -0.31801 | 1.028 | 0.05527 | 1.0032
63.47 | 83.2596 | 0.49759 | -0.22401 | 1.0279 | 0.055288 | 1.003
63.4799 | 83.3092 | 0.49773 | -0.14344 | 1.0285 | 0.055304 | 1.0037
63.49 | 83.3663 | 0.49783 | -0.13245 | 1.0292 | 0.055314 | 1.0044
63.5 | 83.3835 | 0.49787 | -0.16297 | 1.0294 | 0.055319 | 1.0046
63.5099 | 83.4082 | 0.49788 | -0.23744 | 1.0297 | 0.05532 | 1.0049
63.52 | 83.3625 | 0.49793 | -0.26796 | 1.0292 | 0.055326 | 1.0043
63.5299 | 83.3682 | 0.49803 | -0.24232 | 1.0292 | 0.055336 | 1.0044
63.5399 | 83.3758 | 0.49812 | -0.23012 | 1.0293 | 0.055347 | 1.0045
63.55 | 83.3606 | 0.49819 | -0.23256 | 1.0291 | 0.055354 | 1.0043
63.56 | 83.3987 | 0.49821 | -0.29238 | 1.0296 | 0.055357 | 1.0048
63.57 | 83.3492 | 0.49824 | -0.35097 | 1.029 | 0.05536 | 1.0041
63.5799 | 83.3663 | 0.49828 | -0.38149 | 1.0292 | 0.055365 | 1.0044
63.59 | 83.3492 | 0.49832 | -0.42788 | 1.029 | 0.055369 | 1.0041
63.5999 | 83.3054 | 0.49839 | -0.46084 | 1.0285 | 0.055376 | 1.0036
63.61 | 83.3282 | 0.49859 | -0.31069 | 1.0287 | 0.055399 | 1.0039
63.62 | 83.4006 | 0.49896 | -0.011597 | 1.0296 | 0.05544 | 1.0048
63.6299 | 83.5378 | 0.49899 | -0.055545 | 1.0313 | 0.055443 | 1.0065
63.64 | 83.5492 | 0.49896 | -0.1703 | 1.0315 | 0.05544 | 1.0066
63.6499 | 83.5301 | 0.49897 | -0.24355 | 1.0312 | 0.055442 | 1.0064
63.66 | 83.5168 | 0.49897 | -0.31679 | 1.0311 | 0.055442 | 1.0062
63.6699 | 83.4711 | 0.499 | -0.37661 | 1.0305 | 0.055445 | 1.0056
63.68 | 83.4711 | 0.49905 | -0.40835 | 1.0305 | 0.05545 | 1.0056
63.69 | 83.4463 | 0.49916 | -0.36806 | 1.0302 | 0.055462 | 1.0053
63.6999 | 83.412 | 0.49932 | -0.28749 | 1.0298 | 0.05548 | 1.0049
63.71 | 83.5035 | 0.49952 | -0.15321 | 1.0309 | 0.055502 | 1.006
63.7199 | 83.5473 | 0.49971 | -0.059208 | 1.0314 | 0.055523 | 1.0066
63.7299 | 83.6216 | 0.49976 | -0.075078 | 1.0324 | 0.055529 | 1.0075
63.74 | 83.6463 | 0.49977 | -0.14832 | 1.0327 | 0.05553 | 1.0078
63.7499 | 83.6197 | 0.4998 | -0.19349 | 1.0323 | 0.055533 | 1.0075
63.76 | 83.6273 | 0.49989 | -0.19471 | 1.0324 | 0.055544 | 1.0076
63.77 | 83.6063 | 0.49999 | -0.15443 | 1.0322 | 0.055554 | 1.0073
63.78 | 83.6216 | 0.50007 | -0.15565 | 1.0324 | 0.055563 | 1.0075
63.7899 | 83.633 | 0.50009 | -0.20082 | 1.0325 | 0.055566 | 1.0076
63.8 | 83.5911 | 0.50011 | -0.27406 | 1.032 | 0.055567 | 1.0071
63.8099 | 83.5949 | 0.50016 | -0.30458 | 1.032 | 0.055573 | 1.0072
63.82 | 83.5625 | 0.50024 | -0.30703 | 1.0316 | 0.055582 | 1.0068
63.83 | 83.5682 | 0.50031 | -0.30703 | 1.0317 | 0.05559 | 1.0068
63.84 | 83.5892 | 0.50037 | -0.33999 | 1.032 | 0.055597 | 1.0071
63.85 | 83.5625 | 0.50043 | -0.35952 | 1.0316 | 0.055603 | 1.0068
63.86 | 83.5816 | 0.50047 | -0.39004 | 1.0319 | 0.055607 | 1.007
63.8699 | 83.5511 | 0.50051 | -0.42056 | 1.0315 | 0.055612 | 1.0066
63.8799 | 83.5549 | 0.50056 | -0.4523 | 1.0315 | 0.055618 | 1.0067
63.8899 | 83.5435 | 0.50065 | -0.44131 | 1.0314 | 0.055628 | 1.0065
63.9 | 83.5797 | 0.50109 | -0.059208 | 1.0318 | 0.055677 | 1.007
63.9099 | 83.7625 | 0.50129 | 0.060428 | 1.0341 | 0.055699 | 1.0092
63.9199 | 83.8216 | 0.50124 | -0.081182 | 1.0348 | 0.055693 | 1.01
63.93 | 83.8273 | 0.50124 | -0.15443 | 1.0349 | 0.055693 | 1.01
63.94 | 83.8216 | 0.50125 | -0.2289 | 1.0348 | 0.055695 | 1.01
63.95 | 83.7492 | 0.50128 | -0.28749 | 1.0339 | 0.055698 | 1.0091
63.9599 | 83.7625 | 0.50135 | -0.28871 | 1.0341 | 0.055705 | 1.0092
63.97 | 83.7283 | 0.50145 | -0.26308 | 1.0337 | 0.055717 | 1.0088
63.9799 | 83.7416 | 0.50156 | -0.22401 | 1.0338 | 0.055729 | 1.009
63.9899 | 83.7625 | 0.50165 | -0.21058 | 1.0341 | 0.055739 | 1.0092
64 | 83.7511 | 0.50169 | -0.25697 | 1.034 | 0.055744 | 1.0091
64.0099 | 83.774 | 0.50172 | -0.31557 | 1.0342 | 0.055747 | 1.0094
64.02 | 83.734 | 0.50175 | -0.35952 | 1.0338 | 0.05575 | 1.0089
64.03 | 83.7321 | 0.5018 | -0.40591 | 1.0337 | 0.055756 | 1.0089
64.04 | 83.7187 | 0.50187 | -0.39736 | 1.0336 | 0.055763 | 1.0087
64.05 | 83.6882 | 0.50193 | -0.41445 | 1.0332 | 0.05577 | 1.0083
64.0599 | 83.7321 | 0.50199 | -0.43032 | 1.0337 | 0.055776 | 1.0089
64.07 | 83.7149 | 0.5022 | -0.32656 | 1.0335 | 0.0558 | 1.0087
64.08 | 83.7873 | 0.50248 | -0.09461 | 1.0344 | 0.055831 | 1.0096
64.09 | 83.8844 | 0.50247 | -0.18251 | 1.0356 | 0.05583 | 1.0108
64.0999 | 83.8482 | 0.50241 | -0.32656 | 1.0352 | 0.055824 | 1.0103
64.1099 | 83.8692 | 0.50243 | -0.3998 | 1.0354 | 0.055825 | 1.0106
64.12 | 83.833 | 0.50244 | -0.45962 | 1.035 | 0.055827 | 1.0101
64.1299 | 83.8044 | 0.50276 | -0.21547 | 1.0346 | 0.055862 | 1.0098
64.14 | 83.9016 | 0.50301 | -0.025026 | 1.0358 | 0.05589 | 1.011
64.1499 | 83.9587 | 0.503 | -0.12513 | 1.0365 | 0.055889 | 1.0117
64.16 | 83.9892 | 0.503 | -0.2118 | 1.0369 | 0.055889 | 1.012
64.17 | 83.9435 | 0.50301 | -0.2704 | 1.0363 | 0.05589 | 1.0115
64.1799 | 83.9359 | 0.50301 | -0.3583 | 1.0362 | 0.05589 | 1.0114
64.19 | 83.9054 | 0.50304 | -0.41812 | 1.0359 | 0.055893 | 1.011
64.1999 | 83.8559 | 0.50309 | -0.43521 | 1.0353 | 0.055899 | 1.0104
64.2099 | 83.8711 | 0.5032 | -0.40957 | 1.0354 | 0.055911 | 1.0106
64.22 | 83.854 | 0.50336 | -0.329 | 1.0352 | 0.055929 | 1.0104
64.2299 | 83.9283 | 0.50355 | -0.20814 | 1.0362 | 0.05595 | 1.0113
64.24 | 84.0045 | 0.50368 | -0.15443 | 1.0371 | 0.055964 | 1.0122
64.2499 | 84.0273 | 0.50371 | -0.1996 | 1.0374 | 0.055967 | 1.0125
64.26 | 84.0635 | 0.50371 | -0.28749 | 1.0378 | 0.055967 | 1.013
64.2699 | 84.0064 | 0.50373 | -0.34731 | 1.0371 | 0.05597 | 1.0123
64.28 | 83.9949 | 0.50377 | -0.37783 | 1.037 | 0.055975 | 1.0121
64.2899 | 83.9797 | 0.50384 | -0.39492 | 1.0368 | 0.055982 | 1.0119
64.3 | 83.9568 | 0.50392 | -0.38638 | 1.0365 | 0.055991 | 1.0116
64.3099 | 83.9816 | 0.50397 | -0.41567 | 1.0368 | 0.055997 | 1.012
64.3199 | 83.9644 | 0.50403 | -0.46084 | 1.0366 | 0.056003 | 1.0117
64.33 | 83.9892 | 0.50433 | -0.21547 | 1.0369 | 0.056037 | 1.012
64.3399 | 84.0959 | 0.50457 | -0.038454 | 1.0382 | 0.056064 | 1.0134
64.3499 | 84.1492 | 0.50451 | -0.19593 | 1.0389 | 0.056056 | 1.014
64.36 | 84.1797 | 0.50448 | -0.29726 | 1.0393 | 0.056053 | 1.0144
64.3699 | 84.1321 | 0.50449 | -0.37051 | 1.0387 | 0.056055 | 1.0138
64.38 | 84.0959 | 0.50449 | -0.44375 | 1.0382 | 0.056055 | 1.0134
64.3899 | 84.0806 | 0.50468 | -0.33632 | 1.038 | 0.056076 | 1.0132
64.3999 | 84.1187 | 0.50511 | 0.021364 | 1.0385 | 0.056123 | 1.0136
64.41 | 84.2997 | 0.50517 | 0.01648 | 1.0407 | 0.05613 | 1.0159
64.42 | 84.313 | 0.50511 | -0.14344 | 1.0409 | 0.056123 | 1.016
64.43 | 84.2921 | 0.50513 | -0.20204 | 1.0406 | 0.056126 | 1.0158
64.4399 | 84.2635 | 0.50516 | -0.24721 | 1.0403 | 0.056129 | 1.0154
64.45 | 84.2197 | 0.50517 | -0.32045 | 1.0397 | 0.05613 | 1.0149
64.46 | 84.2216 | 0.50523 | -0.33877 | 1.0398 | 0.056136 | 1.0149
64.4699 | 84.1873 | 0.50532 | -0.32656 | 1.0393 | 0.056147 | 1.0145
64.48 | 84.1835 | 0.50544 | -0.28871 | 1.0393 | 0.05616 | 1.0144
64.4899 | 84.2045 | 0.50555 | -0.25087 | 1.0396 | 0.056172 | 1.0147
64.4999 | 84.214 | 0.50561 | -0.26796 | 1.0397 | 0.056179 | 1.0148
64.51 | 84.2445 | 0.50564 | -0.32656 | 1.0401 | 0.056182 | 1.0152
64.52 | 84.2064 | 0.50565 | -0.38516 | 1.0396 | 0.056184 | 1.0147
64.53 | 84.1968 | 0.50568 | -0.4584 | 1.0395 | 0.056187 | 1.0146
64.54 | 84.2006 | 0.50591 | -0.28261 | 1.0395 | 0.056212 | 1.0147
64.55 | 84.2483 | 0.50621 | -0.051883 | 1.0401 | 0.056246 | 1.0152
64.56 | 84.3607 | 0.50617 | -0.18129 | 1.0415 | 0.056241 | 1.0166
64.5699 | 84.3378 | 0.50615 | -0.28139 | 1.0412 | 0.056238 | 1.0164
64.5799 | 84.3207 | 0.50615 | -0.36929 | 1.041 | 0.056238 | 1.0161
64.59 | 84.2883 | 0.50616 | -0.44253 | 1.0406 | 0.05624 | 1.0157
64.6 | 84.2349 | 0.50629 | -0.40469 | 1.0399 | 0.056255 | 1.0151
64.6099 | 84.2959 | 0.50669 | -0.048221 | 1.0407 | 0.056299 | 1.0158
64.62 | 84.3721 | 0.5068 | -0.010377 | 1.0416 | 0.056311 | 1.0168
64.6299 | 84.4216 | 0.50676 | -0.141 | 1.0422 | 0.056307 | 1.0174
64.64 | 84.4121 | 0.50677 | -0.21547 | 1.0421 | 0.056308 | 1.0173
64.65 | 84.3759 | 0.50677 | -0.28871 | 1.0417 | 0.056308 | 1.0168
64.6599 | 84.3778 | 0.50679 | -0.36318 | 1.0417 | 0.05631 | 1.0168
64.6699 | 84.3283 | 0.50683 | -0.40835 | 1.0411 | 0.056314 | 1.0162
64.68 | 84.3149 | 0.50689 | -0.41079 | 1.0409 | 0.056321 | 1.0161
64.6899 | 84.3111 | 0.50701 | -0.37173 | 1.0409 | 0.056335 | 1.016
64.7 | 84.3188 | 0.5072 | -0.2643 | 1.041 | 0.056355 | 1.0161
64.7099 | 84.3969 | 0.50739 | -0.14344 | 1.0419 | 0.056376 | 1.0171
64.72 | 84.4407 | 0.50751 | -0.10316 | 1.0425 | 0.05639 | 1.0176
64.7299 | 84.494 | 0.50751 | -0.1764 | 1.0431 | 0.05639 | 1.0183
64.7399 | 84.5016 | 0.50752 | -0.25087 | 1.0432 | 0.056391 | 1.0184
64.7499 | 84.4578 | 0.50756 | -0.29604 | 1.0427 | 0.056395 | 1.0178
64.7599 | 84.4788 | 0.50764 | -0.28627 | 1.0429 | 0.056404 | 1.0181
64.77 | 84.4559 | 0.50773 | -0.27529 | 1.0427 | 0.056415 | 1.0178
64.78 | 84.473 | 0.5078 | -0.27773 | 1.0429 | 0.056422 | 1.018
64.7899 | 84.4749 | 0.50783 | -0.33877 | 1.0429 | 0.056425 | 1.018
64.8 | 84.4311 | 0.50785 | -0.3998 | 1.0424 | 0.056428 | 1.0175
64.81 | 84.4426 | 0.50789 | -0.43154 | 1.0425 | 0.056432 | 1.0176
64.8199 | 84.4388 | 0.50827 | -0.13245 | 1.0425 | 0.056474 | 1.0176
64.83 | 84.5816 | 0.50844 | -0.038454 | 1.0442 | 0.056493 | 1.0194
64.84 | 84.6521 | 0.50837 | -0.18129 | 1.0451 | 0.056486 | 1.0202
64.8499 | 84.635 | 0.50837 | -0.26918 | 1.0449 | 0.056486 | 1.02
64.86 | 84.6235 | 0.50839 | -0.329 | 1.0447 | 0.056487 | 1.0199
64.8699 | 84.5778 | 0.50839 | -0.4169 | 1.0442 | 0.056487 | 1.0193
64.8799 | 84.5397 | 0.50841 | -0.47671 | 1.0437 | 0.05649 | 1.0188
64.8899 | 84.5321 | 0.50879 | -0.16175 | 1.0436 | 0.056532 | 1.0187
64.9 | 84.6388 | 0.50913 | 0.11048 | 1.0449 | 0.05657 | 1.0201
64.9099 | 84.7931 | 0.50911 | -0.0042727 | 1.0468 | 0.056567 | 1.022
64.9199 | 84.7969 | 0.50907 | -0.12025 | 1.0469 | 0.056563 | 1.022
64.9299 | 84.7778 | 0.50911 | -0.16542 | 1.0466 | 0.056567 | 1.0218
64.94 | 84.755 | 0.50913 | -0.22523 | 1.0464 | 0.05657 | 1.0215
64.9499 | 84.6807 | 0.50919 | -0.25453 | 1.0454 | 0.056576 | 1.0206
64.9599 | 84.694 | 0.50927 | -0.24232 | 1.0456 | 0.056585 | 1.0207
64.9699 | 84.6635 | 0.50936 | -0.21669 | 1.0452 | 0.056595 | 1.0204
64.9799 | 84.6883 | 0.50943 | -0.23622 | 1.0455 | 0.056603 | 1.0207
64.99 | 84.6902 | 0.50948 | -0.26796 | 1.0456 | 0.056609 | 1.0207
65 | 84.6635 | 0.50951 | -0.31435 | 1.0452 | 0.056612 | 1.0204
65.0099 | 84.6769 | 0.50955 | -0.36074 | 1.0454 | 0.056616 | 1.0205
65.0199 | 84.6292 | 0.50959 | -0.40591 | 1.0448 | 0.056621 | 1.0199
65.0299 | 84.6273 | 0.50965 | -0.40957 | 1.0448 | 0.056628 | 1.0199
65.0399 | 84.6331 | 0.5097 | -0.44131 | 1.0449 | 0.056634 | 1.02
65.0499 | 84.6121 | 0.50979 | -0.43154 | 1.0446 | 0.056643 | 1.0197
65.0599 | 84.6864 | 0.51017 | -0.11781 | 1.0455 | 0.056686 | 1.0207
65.0699 | 84.7854 | 0.51029 | -0.081182 | 1.0467 | 0.056699 | 1.0219
65.08 | 84.8483 | 0.51024 | -0.20814 | 1.0475 | 0.056693 | 1.0227
65.09 | 84.8616 | 0.51025 | -0.28139 | 1.0477 | 0.056695 | 1.0228
65.0999 | 84.8007 | 0.51025 | -0.36929 | 1.0469 | 0.056695 | 1.0221
65.11 | 84.7874 | 0.51026 | -0.4291 | 1.0468 | 0.056696 | 1.0219
65.1199 | 84.734 | 0.51046 | -0.30825 | 1.0461 | 0.056718 | 1.0212
65.1299 | 84.814 | 0.51088 | 0.048221 | 1.0471 | 0.056764 | 1.0222
65.1399 | 84.9778 | 0.51098 | 0.072636 | 1.0491 | 0.056776 | 1.0243
65.1499 | 84.9855 | 0.51094 | -0.057987 | 1.0492 | 0.056772 | 1.0243
65.1599 | 85.0216 | 0.51097 | -0.10193 | 1.0496 | 0.056775 | 1.0248
65.17 | 84.9912 | 0.511 | -0.16175 | 1.0493 | 0.056778 | 1.0244
65.1799 | 84.9835 | 0.51105 | -0.19227 | 1.0492 | 0.056783 | 1.0243
65.1899 | 84.9702 | 0.51114 | -0.16786 | 1.049 | 0.056794 | 1.0242
65.2 | 84.9378 | 0.51126 | -0.14344 | 1.0486 | 0.056807 | 1.0238
65.2099 | 84.9835 | 0.51134 | -0.11903 | 1.0492 | 0.056816 | 1.0243
65.22 | 84.9702 | 0.5114 | -0.15077 | 1.049 | 0.056822 | 1.0242
65.23 | 84.9778 | 0.51142 | -0.20936 | 1.0491 | 0.056825 | 1.0243
65.2399 | 84.9759 | 0.51148 | -0.22645 | 1.0491 | 0.056831 | 1.0242
65.2499 | 84.9416 | 0.51156 | -0.2289 | 1.0487 | 0.05684 | 1.0238
65.2599 | 84.9721 | 0.51162 | -0.24599 | 1.049 | 0.056847 | 1.0242
65.27 | 84.9626 | 0.51168 | -0.26186 | 1.0489 | 0.056853 | 1.0241
65.28 | 84.9683 | 0.51172 | -0.30703 | 1.049 | 0.056858 | 1.0241
65.29 | 84.9607 | 0.51174 | -0.35219 | 1.0489 | 0.056861 | 1.024
65.3 | 84.9283 | 0.51178 | -0.39736 | 1.0485 | 0.056865 | 1.0236
65.3099 | 84.9455 | 0.51184 | -0.4291 | 1.0487 | 0.056871 | 1.0239
65.32 | 84.9035 | 0.51192 | -0.42056 | 1.0482 | 0.05688 | 1.0233
65.3299 | 84.9226 | 0.51201 | -0.40713 | 1.0484 | 0.05689 | 1.0236
65.34 | 84.9302 | 0.51209 | -0.40835 | 1.0485 | 0.056899 | 1.0237
65.3499 | 84.9302 | 0.51218 | -0.38149 | 1.0485 | 0.056909 | 1.0237
65.3599 | 84.955 | 0.51226 | -0.38516 | 1.0488 | 0.056918 | 1.024
65.37 | 84.9531 | 0.51237 | -0.34609 | 1.0488 | 0.05693 | 1.0239
65.38 | 84.9988 | 0.51249 | -0.30703 | 1.0494 | 0.056943 | 1.0245
65.39 | 85.0369 | 0.51264 | -0.23988 | 1.0498 | 0.05696 | 1.025
65.4 | 85.0445 | 0.51278 | -0.15931 | 1.0499 | 0.056976 | 1.0251
65.4099 | 85.1245 | 0.51289 | -0.13368 | 1.0509 | 0.056988 | 1.0261
65.4199 | 85.1302 | 0.51294 | -0.16786 | 1.051 | 0.056994 | 1.0261
65.4299 | 85.1569 | 0.51298 | -0.1996 | 1.0513 | 0.056998 | 1.0265
65.44 | 85.1645 | 0.51304 | -0.23378 | 1.0514 | 0.057004 | 1.0266
65.4499 | 85.1359 | 0.51313 | -0.20936 | 1.0511 | 0.057015 | 1.0262
65.4599 | 85.155 | 0.51322 | -0.19838 | 1.0513 | 0.057025 | 1.0264
65.47 | 85.155 | 0.51329 | -0.21547 | 1.0513 | 0.057032 | 1.0264
65.4799 | 85.1702 | 0.51334 | -0.23378 | 1.0515 | 0.057038 | 1.0266
65.4899 | 85.1931 | 0.51338 | -0.27773 | 1.0518 | 0.057043 | 1.0269
65.5 | 85.1455 | 0.51342 | -0.32167 | 1.0512 | 0.057047 | 1.0263
65.5099 | 85.1664 | 0.51348 | -0.34121 | 1.0514 | 0.057053 | 1.0266
65.5199 | 85.1378 | 0.51353 | -0.37173 | 1.0511 | 0.057059 | 1.0262
65.5299 | 85.1264 | 0.51357 | -0.40225 | 1.0509 | 0.057063 | 1.0261
65.5399 | 85.1207 | 0.51362 | -0.44742 | 1.0509 | 0.057069 | 1.026
65.5499 | 85.0902 | 0.51384 | -0.31313 | 1.0505 | 0.057093 | 1.0256
65.5599 | 85.1988 | 0.51416 | -0.039675 | 1.0518 | 0.057129 | 1.027
65.5699 | 85.2921 | 0.51416 | -0.11292 | 1.053 | 0.057129 | 1.0281
65.58 | 85.315 | 0.51414 | -0.22768 | 1.0533 | 0.057127 | 1.0284
65.5899 | 85.3188 | 0.51416 | -0.28749 | 1.0533 | 0.057129 | 1.0285
65.5999 | 85.2579 | 0.51416 | -0.37539 | 1.0526 | 0.057129 | 1.0277
65.6099 | 85.2579 | 0.51418 | -0.42056 | 1.0526 | 0.057132 | 1.0277
65.6199 | 85.1817 | 0.51433 | -0.35586 | 1.0516 | 0.057148 | 1.0268
65.6299 | 85.2598 | 0.51477 | 0.012818 | 1.0526 | 0.057197 | 1.0277
65.6399 | 85.4045 | 0.51489 | 0.064091 | 1.0544 | 0.05721 | 1.0295
65.6499 | 85.4141 | 0.51485 | -0.065312 | 1.0545 | 0.057206 | 1.0296
65.66 | 85.4407 | 0.51488 | -0.13978 | 1.0548 | 0.057209 | 1.03
65.67 | 85.4007 | 0.51489 | -0.18617 | 1.0543 | 0.05721 | 1.0295
65.68 | 85.3855 | 0.5149 | -0.25942 | 1.0541 | 0.057212 | 1.0293
65.6899 | 85.3436 | 0.51494 | -0.28993 | 1.0536 | 0.057216 | 1.0288
65.7 | 85.2998 | 0.51502 | -0.29482 | 1.0531 | 0.057225 | 1.0282
65.71 | 85.3283 | 0.51513 | -0.2704 | 1.0534 | 0.057237 | 1.0286
65.7199 | 85.3207 | 0.51524 | -0.23134 | 1.0533 | 0.057249 | 1.0285
65.7299 | 85.3626 | 0.5153 | -0.24599 | 1.0539 | 0.057256 | 1.029
65.7399 | 85.376 | 0.51533 | -0.30458 | 1.054 | 0.057259 | 1.0292
65.7499 | 85.3321 | 0.51534 | -0.36318 | 1.0535 | 0.05726 | 1.0286
65.76 | 85.3436 | 0.51537 | -0.42422 | 1.0536 | 0.057263 | 1.0288
65.77 | 85.3036 | 0.51542 | -0.45474 | 1.0531 | 0.057269 | 1.0283
65.7799 | 85.2902 | 0.51549 | -0.4584 | 1.053 | 0.057277 | 1.0281
65.7899 | 85.2845 | 0.51566 | -0.36562 | 1.0529 | 0.057296 | 1.028
65.7999 | 85.334 | 0.51602 | -0.064091 | 1.0535 | 0.057336 | 1.0286
65.8099 | 85.4998 | 0.51604 | -0.12269 | 1.0556 | 0.057337 | 1.0307
65.8199 | 85.5093 | 0.516 | -0.26552 | 1.0557 | 0.057333 | 1.0308
65.8299 | 85.4902 | 0.51601 | -0.32534 | 1.0554 | 0.057334 | 1.0306
65.8399 | 85.4655 | 0.51601 | -0.41323 | 1.0551 | 0.057334 | 1.0303
65.8499 | 85.4026 | 0.51604 | -0.4877 | 1.0544 | 0.057337 | 1.0295
65.86 | 85.3626 | 0.51618 | -0.40835 | 1.0539 | 0.057354 | 1.029
65.87 | 85.4045 | 0.51665 | -0.012818 | 1.0544 | 0.057406 | 1.0295
65.8799 | 85.5779 | 0.51677 | 0.053104 | 1.0565 | 0.057419 | 1.0317
65.8899 | 85.6045 | 0.5167 | -0.10438 | 1.0568 | 0.057411 | 1.032
65.9 | 85.5893 | 0.51672 | -0.17762 | 1.0567 | 0.057413 | 1.0318
65.9099 | 85.5855 | 0.51674 | -0.22279 | 1.0566 | 0.057416 | 1.0318
65.9199 | 85.5226 | 0.51674 | -0.31069 | 1.0558 | 0.057416 | 1.031
65.9299 | 85.496 | 0.51677 | -0.36929 | 1.0555 | 0.057419 | 1.0306
65.9399 | 85.4845 | 0.51682 | -0.38638 | 1.0554 | 0.057425 | 1.0305
65.9499 | 85.4255 | 0.51689 | -0.40469 | 1.0546 | 0.057432 | 1.0298
65.96 | 85.4579 | 0.51698 | -0.38027 | 1.055 | 0.057443 | 1.0302
65.9699 | 85.4426 | 0.51706 | -0.38149 | 1.0548 | 0.057451 | 1.03
65.98 | 85.4598 | 0.51712 | -0.41323 | 1.0551 | 0.057457 | 1.0302
65.9899 | 85.4655 | 0.51714 | -0.4584 | 1.0551 | 0.05746 | 1.0303
65.9999 | 85.4483 | 0.51745 | -0.22645 | 1.0549 | 0.057494 | 1.0301
66.0099 | 85.5988 | 0.51768 | -0.079961 | 1.0568 | 0.05752 | 1.0319
66.0199 | 85.6331 | 0.5176 | -0.23744 | 1.0572 | 0.057511 | 1.0323
66.0299 | 85.6236 | 0.51757 | -0.35464 | 1.0571 | 0.057508 | 1.0322
66.04 | 85.5931 | 0.51758 | -0.41445 | 1.0567 | 0.057509 | 1.0318
66.0499 | 85.5379 | 0.51761 | -0.47427 | 1.056 | 0.057512 | 1.0312
66.06 | 85.5588 | 0.518 | -0.18861 | 1.0563 | 0.057555 | 1.0314
66.0699 | 85.6369 | 0.51821 | -0.011597 | 1.0572 | 0.057579 | 1.0324
66.0799 | 85.6979 | 0.51816 | -0.15321 | 1.058 | 0.057573 | 1.0331
66.0899 | 85.7207 | 0.51816 | -0.23988 | 1.0583 | 0.057573 | 1.0334
66.0999 | 85.6579 | 0.51817 | -0.29848 | 1.0575 | 0.057574 | 1.0326
66.1099 | 85.6502 | 0.51818 | -0.37173 | 1.0574 | 0.057576 | 1.0326
66.1199 | 85.5683 | 0.5182 | -0.43154 | 1.0564 | 0.057577 | 1.0315
66.1299 | 85.5721 | 0.51834 | -0.36684 | 1.0564 | 0.057594 | 1.0316
66.1399 | 85.6636 | 0.5188 | 0.0030519 | 1.0576 | 0.057644 | 1.0327
66.1499 | 85.7817 | 0.51892 | 0.067753 | 1.059 | 0.057657 | 1.0342
66.1599 | 85.8655 | 0.51885 | -0.089727 | 1.0601 | 0.05765 | 1.0352
66.1699 | 85.816 | 0.51888 | -0.14832 | 1.0595 | 0.057653 | 1.0346
66.18 | 85.8045 | 0.5189 | -0.19349 | 1.0593 | 0.057656 | 1.0345
66.1899 | 85.7855 | 0.51892 | -0.26674 | 1.0591 | 0.057657 | 1.0342
66.2 | 85.7245 | 0.51897 | -0.28505 | 1.0583 | 0.057663 | 1.0335
66.2099 | 85.7169 | 0.51905 | -0.28749 | 1.0582 | 0.057672 | 1.0334
66.2199 | 85.6922 | 0.51916 | -0.26186 | 1.0579 | 0.057684 | 1.0331
66.23 | 85.7245 | 0.51922 | -0.2643 | 1.0583 | 0.057691 | 1.0335
66.24 | 85.7322 | 0.51925 | -0.32412 | 1.0584 | 0.057694 | 1.0336
66.25 | 85.7036 | 0.51926 | -0.39736 | 1.0581 | 0.057696 | 1.0332
66.26 | 85.7017 | 0.51929 | -0.44131 | 1.058 | 0.057699 | 1.0332
66.27 | 85.6426 | 0.51938 | -0.43154 | 1.0573 | 0.057709 | 1.0325
66.2799 | 85.6998 | 0.5198 | -0.076299 | 1.058 | 0.057755 | 1.0332
66.2899 | 85.8541 | 0.5199 | -0.051883 | 1.0599 | 0.057767 | 1.0351
66.2999 | 85.8674 | 0.51982 | -0.22157 | 1.0601 | 0.057758 | 1.0352
66.31 | 85.8922 | 0.51984 | -0.28017 | 1.0604 | 0.05776 | 1.0355
66.3199 | 85.8274 | 0.51986 | -0.33877 | 1.0596 | 0.057763 | 1.0347
66.33 | 85.8045 | 0.51986 | -0.42666 | 1.0593 | 0.057763 | 1.0345
66.3399 | 85.7779 | 0.51993 | -0.44497 | 1.059 | 0.05777 | 1.0341
66.35 | 85.7817 | 0.52034 | -0.088506 | 1.059 | 0.057816 | 1.0342
66.3599 | 85.9322 | 0.52058 | 0.087286 | 1.0609 | 0.057842 | 1.036
66.37 | 85.9798 | 0.52053 | -0.056766 | 1.0615 | 0.057837 | 1.0366
66.38 | 86.0084 | 0.52053 | -0.14588 | 1.0618 | 0.057837 | 1.037
66.3899 | 85.9874 | 0.52057 | -0.17762 | 1.0616 | 0.057841 | 1.0367
66.3999 | 85.915 | 0.52058 | -0.25209 | 1.0607 | 0.057842 | 1.0358
66.4099 | 85.9055 | 0.52062 | -0.29848 | 1.0606 | 0.057847 | 1.0357
66.42 | 85.8617 | 0.5207 | -0.28627 | 1.06 | 0.057856 | 1.0352
66.43 | 85.8769 | 0.52081 | -0.26064 | 1.0602 | 0.057868 | 1.0354
66.44 | 85.915 | 0.5209 | -0.235 | 1.0607 | 0.057878 | 1.0358
66.4499 | 85.8922 | 0.52096 | -0.26552 | 1.0604 | 0.057884 | 1.0355
66.4599 | 85.9169 | 0.52098 | -0.32534 | 1.0607 | 0.057887 | 1.0358
66.47 | 85.8903 | 0.52101 | -0.38516 | 1.0604 | 0.05789 | 1.0355
66.4799 | 85.875 | 0.52102 | -0.44375 | 1.0602 | 0.057891 | 1.0353
66.4899 | 85.8522 | 0.5212 | -0.35219 | 1.0599 | 0.057911 | 1.035
66.5 | 85.9036 | 0.52157 | -0.037234 | 1.0605 | 0.057952 | 1.0357
66.5099 | 86.0541 | 0.52158 | -0.10926 | 1.0624 | 0.057954 | 1.0375
66.52 | 86.0541 | 0.5215 | -0.26552 | 1.0624 | 0.057945 | 1.0375
66.53 | 86.056 | 0.52152 | -0.33877 | 1.0624 | 0.057946 | 1.0376
66.5399 | 86.0198 | 0.52153 | -0.41323 | 1.062 | 0.057948 | 1.0371
66.5499 | 85.9417 | 0.52157 | -0.44497 | 1.061 | 0.057952 | 1.0362
66.5599 | 85.9874 | 0.52198 | -0.10316 | 1.0616 | 0.057998 | 1.0367
66.57 | 86.096 | 0.5222 | 0.03113 | 1.0629 | 0.058022 | 1.0381
66.5799 | 86.2027 | 0.52216 | -0.083623 | 1.0642 | 0.058017 | 1.0394
66.5899 | 86.2103 | 0.52216 | -0.17274 | 1.0643 | 0.058017 | 1.0395
66.5999 | 86.136 | 0.5222 | -0.2057 | 1.0634 | 0.058022 | 1.0386
66.61 | 86.1284 | 0.52222 | -0.26552 | 1.0633 | 0.058025 | 1.0385
66.62 | 86.0712 | 0.52229 | -0.28261 | 1.0626 | 0.058032 | 1.0378
66.63 | 86.0903 | 0.52241 | -0.23012 | 1.0628 | 0.058045 | 1.038
66.64 | 86.1169 | 0.52256 | -0.16419 | 1.0632 | 0.058062 | 1.0383
66.6499 | 86.1169 | 0.52268 | -0.12391 | 1.0632 | 0.058075 | 1.0383
66.66 | 86.1684 | 0.52272 | -0.15321 | 1.0638 | 0.058079 | 1.0389
66.6699 | 86.155 | 0.52274 | -0.21303 | 1.0636 | 0.058082 | 1.0388
66.68 | 86.1703 | 0.5228 | -0.23134 | 1.0638 | 0.058088 | 1.039
66.6899 | 86.1665 | 0.52288 | -0.23256 | 1.0638 | 0.058097 | 1.0389
66.7 | 86.1398 | 0.52296 | -0.235 | 1.0635 | 0.058106 | 1.0386
66.7099 | 86.1627 | 0.52302 | -0.23744 | 1.0637 | 0.058114 | 1.0389
66.72 | 86.136 | 0.52306 | -0.28505 | 1.0634 | 0.058118 | 1.0386
66.73 | 86.1303 | 0.5231 | -0.33022 | 1.0633 | 0.058122 | 1.0385
66.7399 | 86.1303 | 0.52314 | -0.36196 | 1.0633 | 0.058127 | 1.0385
66.7499 | 86.0865 | 0.52318 | -0.40713 | 1.0628 | 0.058131 | 1.0379
66.76 | 86.0884 | 0.52324 | -0.43765 | 1.0628 | 0.058137 | 1.038
66.7699 | 86.0693 | 0.52329 | -0.45474 | 1.0626 | 0.058143 | 1.0377
66.7799 | 86.0922 | 0.52363 | -0.20814 | 1.0629 | 0.058182 | 1.038
66.79 | 86.2331 | 0.52392 | 0.037234 | 1.0646 | 0.058213 | 1.0397
66.8 | 86.2941 | 0.52389 | -0.07874 | 1.0654 | 0.05821 | 1.0405
66.8099 | 86.3531 | 0.52386 | -0.19593 | 1.0661 | 0.058207 | 1.0412
66.8199 | 86.3093 | 0.5239 | -0.22645 | 1.0655 | 0.058211 | 1.0407
66.83 | 86.3093 | 0.52393 | -0.28627 | 1.0655 | 0.058214 | 1.0407
66.8399 | 86.2827 | 0.52397 | -0.33144 | 1.0652 | 0.058219 | 1.0404
66.8499 | 86.2312 | 0.52406 | -0.30825 | 1.0646 | 0.058229 | 1.0397
66.86 | 86.2541 | 0.52419 | -0.25575 | 1.0649 | 0.058244 | 1.04
66.8699 | 86.2674 | 0.52435 | -0.16175 | 1.065 | 0.058262 | 1.0402
66.8799 | 86.3208 | 0.52447 | -0.12269 | 1.0657 | 0.058275 | 1.0408
66.89 | 86.3665 | 0.52453 | -0.15321 | 1.0663 | 0.058281 | 1.0414
66.9 | 86.3551 | 0.52455 | -0.1996 | 1.0661 | 0.058284 | 1.0413
66.91 | 86.3779 | 0.52459 | -0.24599 | 1.0664 | 0.058288 | 1.0415
66.92 | 86.3417 | 0.52467 | -0.24721 | 1.0659 | 0.058297 | 1.0411
66.9299 | 86.3455 | 0.52477 | -0.22401 | 1.066 | 0.058308 | 1.0411
66.9399 | 86.3722 | 0.52485 | -0.22523 | 1.0663 | 0.058316 | 1.0415
66.95 | 86.3417 | 0.52489 | -0.25575 | 1.0659 | 0.058321 | 1.0411
66.9599 | 86.3722 | 0.52491 | -0.31435 | 1.0663 | 0.058324 | 1.0415
66.97 | 86.3246 | 0.52495 | -0.35952 | 1.0657 | 0.058328 | 1.0409
66.9799 | 86.3322 | 0.52499 | -0.39004 | 1.0658 | 0.058333 | 1.041
66.99 | 86.336 | 0.52505 | -0.42178 | 1.0659 | 0.058339 | 1.041
67 | 86.2789 | 0.5251 | -0.45108 | 1.0652 | 0.058345 | 1.0403
67.0099 | 86.3093 | 0.52531 | -0.31435 | 1.0655 | 0.058368 | 1.0407
67.02 | 86.357 | 0.52569 | -0.012818 | 1.0661 | 0.05841 | 1.0413
67.0299 | 86.517 | 0.52573 | -0.029909 | 1.0681 | 0.058414 | 1.0433
67.0399 | 86.5379 | 0.52569 | -0.16053 | 1.0684 | 0.05841 | 1.0435
67.05 | 86.4979 | 0.52571 | -0.21913 | 1.0679 | 0.058413 | 1.043
67.0599 | 86.4846 | 0.52573 | -0.27895 | 1.0677 | 0.058414 | 1.0429
67.0699 | 86.4351 | 0.52577 | -0.32534 | 1.0671 | 0.058419 | 1.0422
67.0799 | 86.4331 | 0.52585 | -0.329 | 1.0671 | 0.058428 | 1.0422
67.0899 | 86.4236 | 0.52598 | -0.26186 | 1.067 | 0.058442 | 1.0421
67.1 | 86.4198 | 0.52617 | -0.15443 | 1.0669 | 0.058463 | 1.0421
67.1099 | 86.5208 | 0.52633 | -0.060428 | 1.0682 | 0.058481 | 1.0433
67.12 | 86.5494 | 0.52641 | -0.065312 | 1.0685 | 0.05849 | 1.0437
67.13 | 86.5855 | 0.52642 | -0.13856 | 1.069 | 0.058491 | 1.0441
67.14 | 86.5798 | 0.52645 | -0.18373 | 1.0689 | 0.058494 | 1.044
67.1499 | 86.5379 | 0.52653 | -0.18739 | 1.0684 | 0.058503 | 1.0435
67.16 | 86.5551 | 0.52663 | -0.16297 | 1.0686 | 0.058515 | 1.0437
67.1699 | 86.5532 | 0.52673 | -0.13734 | 1.0686 | 0.058525 | 1.0437
67.1799 | 86.557 | 0.52675 | -0.19716 | 1.0686 | 0.058528 | 1.0437
67.19 | 86.5627 | 0.52678 | -0.24232 | 1.0687 | 0.058531 | 1.0438
67.2 | 86.517 | 0.52682 | -0.28871 | 1.0681 | 0.058536 | 1.0433
67.2099 | 86.5398 | 0.5269 | -0.30458 | 1.0684 | 0.058545 | 1.0435
67.22 | 86.5113 | 0.52697 | -0.29482 | 1.068 | 0.058552 | 1.0432
67.23 | 86.5227 | 0.52705 | -0.29726 | 1.0682 | 0.058561 | 1.0433
67.24 | 86.5379 | 0.5271 | -0.329 | 1.0684 | 0.058567 | 1.0435
67.2499 | 86.5036 | 0.52713 | -0.37295 | 1.0679 | 0.05857 | 1.0431
67.2599 | 86.5189 | 0.52717 | -0.4169 | 1.0681 | 0.058574 | 1.0433
67.2699 | 86.4865 | 0.52722 | -0.43643 | 1.0677 | 0.05858 | 1.0429
67.28 | 86.5227 | 0.52765 | -0.092169 | 1.0682 | 0.058627 | 1.0433
67.2899 | 86.6732 | 0.52785 | 0.039675 | 1.07 | 0.05865 | 1.0452
67.2999 | 86.7303 | 0.52779 | -0.090948 | 1.0707 | 0.058644 | 1.0459
67.31 | 86.7608 | 0.52779 | -0.17884 | 1.0711 | 0.058644 | 1.0463
67.32 | 86.6979 | 0.52782 | -0.23744 | 1.0703 | 0.058647 | 1.0455
67.33 | 86.6846 | 0.52785 | -0.28261 | 1.0702 | 0.05865 | 1.0453
67.3399 | 86.6655 | 0.5279 | -0.31313 | 1.0699 | 0.058656 | 1.0451
67.3499 | 86.6313 | 0.52801 | -0.27529 | 1.0695 | 0.058667 | 1.0447
67.3599 | 86.6751 | 0.52814 | -0.22279 | 1.0701 | 0.058682 | 1.0452
67.37 | 86.6751 | 0.52825 | -0.19838 | 1.0701 | 0.058694 | 1.0452
67.3799 | 86.7151 | 0.52831 | -0.20082 | 1.0706 | 0.058702 | 1.0457
67.39 | 86.7303 | 0.52834 | -0.26186 | 1.0707 | 0.058705 | 1.0459
67.4 | 86.696 | 0.52837 | -0.32167 | 1.0703 | 0.058707 | 1.0455
67.4099 | 86.7151 | 0.52842 | -0.33999 | 1.0706 | 0.058713 | 1.0457
67.42 | 86.677 | 0.52849 | -0.35708 | 1.0701 | 0.058721 | 1.0452
67.4299 | 86.6808 | 0.52857 | -0.34487 | 1.0701 | 0.05873 | 1.0453
67.4399 | 86.6808 | 0.52862 | -0.37417 | 1.0701 | 0.058736 | 1.0453
67.4499 | 86.6636 | 0.52866 | -0.41934 | 1.0699 | 0.05874 | 1.0451
67.46 | 86.6827 | 0.52878 | -0.36684 | 1.0702 | 0.058753 | 1.0453
67.4699 | 86.7074 | 0.52914 | -0.093389 | 1.0705 | 0.058793 | 1.0456
67.4799 | 86.7989 | 0.52915 | -0.15321 | 1.0716 | 0.058795 | 1.0467
67.49 | 86.8408 | 0.52909 | -0.29604 | 1.0721 | 0.058787 | 1.0473
67.4999 | 86.7817 | 0.5291 | -0.36929 | 1.0714 | 0.058789 | 1.0465
67.51 | 86.7665 | 0.5291 | -0.44253 | 1.0712 | 0.058789 | 1.0463
67.5199 | 86.7284 | 0.52929 | -0.33632 | 1.0707 | 0.05881 | 1.0459
67.53 | 86.7894 | 0.52967 | -0.021364 | 1.0715 | 0.058853 | 1.0466
67.5399 | 86.8846 | 0.52971 | -0.053104 | 1.0726 | 0.058857 | 1.0478
67.5499 | 86.896 | 0.52969 | -0.1703 | 1.0728 | 0.058854 | 1.0479
67.56 | 86.9056 | 0.5297 | -0.24355 | 1.0729 | 0.058856 | 1.0481
67.57 | 86.8617 | 0.52971 | -0.30214 | 1.0724 | 0.058857 | 1.0475
67.58 | 86.8313 | 0.52974 | -0.37661 | 1.072 | 0.05886 | 1.0471
67.5899 | 86.7989 | 0.52979 | -0.38149 | 1.0716 | 0.058866 | 1.0467
67.6 | 86.7532 | 0.5299 | -0.35708 | 1.071 | 0.058878 | 1.0462
67.61 | 86.8046 | 0.53006 | -0.27651 | 1.0717 | 0.058896 | 1.0468
67.62 | 86.8274 | 0.53023 | -0.16908 | 1.0719 | 0.058915 | 1.0471
67.63 | 86.8979 | 0.53033 | -0.15931 | 1.0728 | 0.058925 | 1.048
67.6399 | 86.9379 | 0.53035 | -0.21913 | 1.0733 | 0.058928 | 1.0485
67.6499 | 86.8979 | 0.53035 | -0.29238 | 1.0728 | 0.058928 | 1.048
67.6599 | 86.9094 | 0.53039 | -0.35097 | 1.073 | 0.058933 | 1.0481
67.6699 | 86.8732 | 0.53045 | -0.35219 | 1.0725 | 0.058939 | 1.0477
67.68 | 86.8884 | 0.53054 | -0.34121 | 1.0727 | 0.058949 | 1.0478
67.69 | 86.9036 | 0.53061 | -0.3583 | 1.0729 | 0.058956 | 1.048
67.6999 | 86.8694 | 0.53065 | -0.39126 | 1.0725 | 0.058961 | 1.0476
67.71 | 86.8903 | 0.53069 | -0.43765 | 1.0727 | 0.058965 | 1.0479
67.72 | 86.9151 | 0.53107 | -0.13734 | 1.073 | 0.059008 | 1.0482
67.7299 | 87.0256 | 0.53119 | -0.071415 | 1.0744 | 0.059021 | 1.0495
67.7399 | 87.0999 | 0.53111 | -0.24355 | 1.0753 | 0.059013 | 1.0504
67.7499 | 87.0618 | 0.53111 | -0.33022 | 1.0748 | 0.059013 | 1.05
67.7599 | 87.0465 | 0.53113 | -0.38882 | 1.0746 | 0.059014 | 1.0498
67.77 | 86.9894 | 0.53113 | -0.47671 | 1.0739 | 0.059014 | 1.0491
67.78 | 86.9856 | 0.53149 | -0.20326 | 1.0739 | 0.059054 | 1.049
67.79 | 87.1056 | 0.53182 | 0.068974 | 1.0754 | 0.059091 | 1.0505
67.7999 | 87.1989 | 0.53179 | -0.033571 | 1.0765 | 0.059088 | 1.0517
67.81 | 87.2218 | 0.53174 | -0.16297 | 1.0768 | 0.059082 | 1.052
67.82 | 87.1761 | 0.53178 | -0.20814 | 1.0762 | 0.059087 | 1.0514
67.8299 | 87.1608 | 0.53181 | -0.26796 | 1.0761 | 0.05909 | 1.0512
67.84 | 87.1494 | 0.53185 | -0.30092 | 1.0759 | 0.059094 | 1.0511
67.85 | 87.1056 | 0.53191 | -0.31801 | 1.0754 | 0.059101 | 1.0505
67.8599 | 87.1151 | 0.53202 | -0.27895 | 1.0755 | 0.059113 | 1.0506
67.8699 | 87.1227 | 0.53214 | -0.23988 | 1.0756 | 0.059127 | 1.0507
67.88 | 87.1589 | 0.53222 | -0.24232 | 1.076 | 0.059136 | 1.0512
67.89 | 87.1951 | 0.53227 | -0.25697 | 1.0765 | 0.059141 | 1.0516
67.9 | 87.1589 | 0.5323 | -0.31679 | 1.076 | 0.059144 | 1.0512
67.91 | 87.1684 | 0.53233 | -0.37539 | 1.0762 | 0.059147 | 1.0513
67.9199 | 87.1227 | 0.53237 | -0.41934 | 1.0756 | 0.059152 | 1.0507
67.93 | 87.1189 | 0.53242 | -0.43399 | 1.0755 | 0.059158 | 1.0507
67.94 | 87.1265 | 0.53249 | -0.43765 | 1.0756 | 0.059165 | 1.0508
67.9499 | 87.0865 | 0.53255 | -0.4523 | 1.0751 | 0.059173 | 1.0503
67.96 | 87.1341 | 0.53285 | -0.2643 | 1.0757 | 0.059205 | 1.0509
67.9699 | 87.2199 | 0.5331 | -0.047 | 1.0768 | 0.059233 | 1.0519
67.98 | 87.3094 | 0.53305 | -0.19227 | 1.0779 | 0.059227 | 1.053
67.9899 | 87.338 | 0.53302 | -0.30703 | 1.0782 | 0.059224 | 1.0534
68 | 87.2846 | 0.53303 | -0.36684 | 1.0776 | 0.059226 | 1.0527
68.01 | 87.2656 | 0.53303 | -0.45474 | 1.0774 | 0.059226 | 1.0525
68.0199 | 87.2199 | 0.53334 | -0.20936 | 1.0768 | 0.05926 | 1.0519
68.03 | 87.3684 | 0.53369 | 0.06287 | 1.0786 | 0.059298 | 1.0538
68.0399 | 87.4884 | 0.5337 | -0.011597 | 1.0801 | 0.0593 | 1.0552
68.0499 | 87.4789 | 0.53367 | -0.11292 | 1.08 | 0.059297 | 1.0551
68.06 | 87.4827 | 0.5337 | -0.17152 | 1.08 | 0.0593 | 1.0552
68.0699 | 87.4256 | 0.53373 | -0.23012 | 1.0793 | 0.059303 | 1.0545
68.08 | 87.4142 | 0.53378 | -0.24721 | 1.0792 | 0.059309 | 1.0543
68.0899 | 87.397 | 0.53387 | -0.235 | 1.079 | 0.059319 | 1.0541
68.1 | 87.3856 | 0.53402 | -0.16786 | 1.0788 | 0.059335 | 1.054
68.1099 | 87.4351 | 0.53411 | -0.14344 | 1.0794 | 0.059346 | 1.0546
68.1199 | 87.437 | 0.53417 | -0.17274 | 1.0795 | 0.059352 | 1.0546
68.1299 | 87.4656 | 0.53419 | -0.21791 | 1.0798 | 0.059355 | 1.055
68.14 | 87.4599 | 0.53425 | -0.24965 | 1.0798 | 0.059361 | 1.0549
68.1499 | 87.4256 | 0.53431 | -0.26674 | 1.0793 | 0.059368 | 1.0545
68.16 | 87.4561 | 0.53439 | -0.25819 | 1.0797 | 0.059377 | 1.0548
68.1699 | 87.4294 | 0.53446 | -0.27529 | 1.0794 | 0.059384 | 1.0545
68.1799 | 87.4599 | 0.5345 | -0.30458 | 1.0798 | 0.059389 | 1.0549
68.1899 | 87.4484 | 0.53453 | -0.36562 | 1.0796 | 0.059392 | 1.0548
68.2 | 87.4142 | 0.53457 | -0.41201 | 1.0792 | 0.059396 | 1.0543
68.2099 | 87.4294 | 0.53461 | -0.44497 | 1.0794 | 0.059401 | 1.0545
68.22 | 87.3875 | 0.5347 | -0.43277 | 1.0789 | 0.059411 | 1.054
68.2299 | 87.4389 | 0.53509 | -0.11903 | 1.0795 | 0.059454 | 1.0546
68.2399 | 87.5589 | 0.53525 | -0.027467 | 1.081 | 0.059472 | 1.0561
68.25 | 87.6161 | 0.53521 | -0.15809 | 1.0817 | 0.059467 | 1.0568
68.26 | 87.6618 | 0.53522 | -0.23012 | 1.0822 | 0.059469 | 1.0574
68.27 | 87.5989 | 0.53523 | -0.28993 | 1.0815 | 0.05947 | 1.0566
68.2799 | 87.5818 | 0.53526 | -0.34853 | 1.0813 | 0.059473 | 1.0564
68.29 | 87.5342 | 0.53531 | -0.36562 | 1.0807 | 0.059479 | 1.0558
68.2999 | 87.4942 | 0.53539 | -0.36806 | 1.0802 | 0.059488 | 1.0553
68.3099 | 87.538 | 0.53554 | -0.30092 | 1.0807 | 0.059504 | 1.0559
68.32 | 87.5551 | 0.53573 | -0.18006 | 1.0809 | 0.059525 | 1.0561
68.33 | 87.6446 | 0.53587 | -0.12635 | 1.082 | 0.059541 | 1.0572
68.3399 | 87.698 | 0.53591 | -0.14344 | 1.0827 | 0.059546 | 1.0578
68.35 | 87.6732 | 0.53593 | -0.21669 | 1.0824 | 0.059547 | 1.0575
68.36 | 87.6827 | 0.53597 | -0.27651 | 1.0825 | 0.059552 | 1.0576
68.37 | 87.6351 | 0.53603 | -0.26674 | 1.0819 | 0.059559 | 1.0571
68.3799 | 87.6618 | 0.53613 | -0.25453 | 1.0822 | 0.059569 | 1.0574
68.39 | 87.6751 | 0.53621 | -0.25819 | 1.0824 | 0.059578 | 1.0576
68.3999 | 87.6637 | 0.53626 | -0.27651 | 1.0823 | 0.059584 | 1.0574
68.41 | 87.6789 | 0.53629 | -0.3351 | 1.0825 | 0.059587 | 1.0576
68.42 | 87.6408 | 0.53631 | -0.38027 | 1.082 | 0.05959 | 1.0571
68.4299 | 87.6237 | 0.53635 | -0.42666 | 1.0818 | 0.059595 | 1.0569
68.44 | 87.6142 | 0.53641 | -0.45596 | 1.0817 | 0.059601 | 1.0568
68.4499 | 87.6085 | 0.53677 | -0.15565 | 1.0816 | 0.059641 | 1.0567
68.46 | 87.7361 | 0.53695 | -0.049441 | 1.0832 | 0.059661 | 1.0583
68.4699 | 87.7742 | 0.5369 | -0.19471 | 1.0836 | 0.059655 | 1.0588
68.48 | 87.7894 | 0.5369 | -0.26674 | 1.0838 | 0.059655 | 1.059
68.49 | 87.7723 | 0.53691 | -0.34121 | 1.0836 | 0.059657 | 1.0588
68.4999 | 87.6923 | 0.53691 | -0.41445 | 1.0826 | 0.059657 | 1.0578
68.51 | 87.7056 | 0.53703 | -0.37661 | 1.0828 | 0.05967 | 1.0579
68.52 | 87.738 | 0.53749 | -0.0079351 | 1.0832 | 0.059721 | 1.0583
68.5299 | 87.9018 | 0.53765 | 0.099493 | 1.0852 | 0.059738 | 1.0604
68.5399 | 87.9875 | 0.5376 | -0.029909 | 1.0863 | 0.059734 | 1.0614
68.5499 | 87.9342 | 0.53762 | -0.10316 | 1.0856 | 0.059735 | 1.0607
68.56 | 87.9608 | 0.53766 | -0.1349 | 1.0859 | 0.05974 | 1.0611
68.57 | 87.9018 | 0.5377 | -0.18129 | 1.0852 | 0.059744 | 1.0604
68.58 | 87.8999 | 0.53778 | -0.16908 | 1.0852 | 0.059753 | 1.0603
68.5899 | 87.9113 | 0.53788 | -0.14222 | 1.0853 | 0.059765 | 1.0605
68.5999 | 87.9056 | 0.53799 | -0.11781 | 1.0853 | 0.059777 | 1.0604
68.6099 | 87.9361 | 0.53804 | -0.1349 | 1.0856 | 0.059783 | 1.0608
68.62 | 87.9208 | 0.5381 | -0.18006 | 1.0854 | 0.059789 | 1.0606
68.6299 | 87.9227 | 0.53814 | -0.2118 | 1.0855 | 0.059793 | 1.0606
68.64 | 87.9285 | 0.5382 | -0.21547 | 1.0855 | 0.059801 | 1.0607
68.65 | 87.9113 | 0.53828 | -0.21669 | 1.0853 | 0.059809 | 1.0605
68.6599 | 87.938 | 0.53834 | -0.24843 | 1.0857 | 0.059815 | 1.0608
68.67 | 87.9056 | 0.53839 | -0.26674 | 1.0853 | 0.059821 | 1.0604
68.68 | 87.9075 | 0.53843 | -0.31191 | 1.0853 | 0.059826 | 1.0604
68.6899 | 87.8999 | 0.53848 | -0.34243 | 1.0852 | 0.059832 | 1.0603
68.6999 | 87.8846 | 0.53854 | -0.36196 | 1.085 | 0.059838 | 1.0601
68.7099 | 87.8961 | 0.53862 | -0.36684 | 1.0851 | 0.059846 | 1.0603
68.72 | 87.8846 | 0.53871 | -0.35586 | 1.085 | 0.059857 | 1.0601
68.7299 | 87.8961 | 0.53878 | -0.3583 | 1.0851 | 0.059864 | 1.0603
68.74 | 87.9208 | 0.53886 | -0.36318 | 1.0854 | 0.059873 | 1.0606
68.7499 | 87.9151 | 0.53895 | -0.33877 | 1.0854 | 0.059883 | 1.0605
68.7599 | 87.957 | 0.53904 | -0.329 | 1.0859 | 0.059894 | 1.061
68.77 | 87.9685 | 0.53918 | -0.26186 | 1.086 | 0.059909 | 1.0612
68.7799 | 88.0256 | 0.53932 | -0.19471 | 1.0867 | 0.059925 | 1.0619
68.7899 | 88.0618 | 0.53944 | -0.15565 | 1.0872 | 0.059938 | 1.0623
68.8 | 88.079 | 0.53954 | -0.13123 | 1.0874 | 0.059949 | 1.0625
68.81 | 88.1418 | 0.53959 | -0.16297 | 1.0882 | 0.059955 | 1.0633
68.8199 | 88.1189 | 0.53966 | -0.18251 | 1.0879 | 0.059962 | 1.063
68.8299 | 88.1285 | 0.53972 | -0.18373 | 1.088 | 0.059969 | 1.0631
68.84 | 88.1399 | 0.53982 | -0.17396 | 1.0881 | 0.05998 | 1.0633
68.85 | 88.1247 | 0.5399 | -0.17396 | 1.088 | 0.059989 | 1.0631
68.8599 | 88.1551 | 0.53995 | -0.19105 | 1.0883 | 0.059995 | 1.0635
68.87 | 88.1342 | 0.53999 | -0.23622 | 1.0881 | 0.059999 | 1.0632
68.8799 | 88.1456 | 0.54004 | -0.25209 | 1.0882 | 0.060005 | 1.0634
68.89 | 88.138 | 0.54011 | -0.26796 | 1.0881 | 0.060012 | 1.0633
68.8999 | 88.0923 | 0.54016 | -0.29848 | 1.0876 | 0.060018 | 1.0627
68.9099 | 88.1209 | 0.54022 | -0.31557 | 1.0879 | 0.060024 | 1.0631
68.92 | 88.0942 | 0.54026 | -0.36074 | 1.0876 | 0.060029 | 1.0627
68.93 | 88.079 | 0.54028 | -0.40591 | 1.0874 | 0.060032 | 1.0625
68.94 | 88.0713 | 0.54032 | -0.45108 | 1.0873 | 0.060036 | 1.0624
68.9499 | 88.0523 | 0.54063 | -0.21913 | 1.0871 | 0.06007 | 1.0622
68.96 | 88.2047 | 0.54091 | -0.0018312 | 1.0889 | 0.060101 | 1.0641
68.97 | 88.2485 | 0.54087 | -0.13368 | 1.0895 | 0.060097 | 1.0646
68.9799 | 88.2542 | 0.54086 | -0.23622 | 1.0896 | 0.060095 | 1.0647
68.9899 | 88.2447 | 0.54088 | -0.28139 | 1.0894 | 0.060098 | 1.0646
69 | 88.1799 | 0.54088 | -0.36929 | 1.0886 | 0.060098 | 1.0638
69.0099 | 88.1913 | 0.5409 | -0.42788 | 1.0888 | 0.0601 | 1.0639
69.02 | 88.1532 | 0.54106 | -0.37661 | 1.0883 | 0.060117 | 1.0635
69.0299 | 88.218 | 0.5415 | 0.022584 | 1.0891 | 0.060166 | 1.0643
69.04 | 88.3837 | 0.54163 | 0.089727 | 1.0912 | 0.060181 | 1.0663
69.05 | 88.4028 | 0.54156 | -0.070195 | 1.0914 | 0.060174 | 1.0665
69.0599 | 88.4313 | 0.54159 | -0.13001 | 1.0917 | 0.060177 | 1.0669
69.07 | 88.3742 | 0.54163 | -0.16175 | 1.091 | 0.060181 | 1.0662
69.08 | 88.3533 | 0.54164 | -0.23622 | 1.0908 | 0.060183 | 1.0659
69.0899 | 88.3228 | 0.5417 | -0.25331 | 1.0904 | 0.060189 | 1.0655
69.1 | 88.2885 | 0.54179 | -0.25575 | 1.09 | 0.060199 | 1.0651
69.1099 | 88.3114 | 0.54188 | -0.2289 | 1.0903 | 0.060209 | 1.0654
69.1199 | 88.3114 | 0.54196 | -0.21669 | 1.0903 | 0.060218 | 1.0654
69.13 | 88.3418 | 0.542 | -0.26064 | 1.0906 | 0.060223 | 1.0658
69.14 | 88.3418 | 0.54203 | -0.31923 | 1.0906 | 0.060226 | 1.0658
69.1499 | 88.3056 | 0.54206 | -0.36562 | 1.0902 | 0.060229 | 1.0653
69.1599 | 88.3132 | 0.54211 | -0.3998 | 1.0903 | 0.060235 | 1.0654
69.17 | 88.2733 | 0.54218 | -0.40225 | 1.0898 | 0.060242 | 1.0649
69.1799 | 88.2885 | 0.54224 | -0.41812 | 1.09 | 0.060249 | 1.0651
69.1899 | 88.3018 | 0.54228 | -0.46329 | 1.0901 | 0.060254 | 1.0653
69.1999 | 88.2694 | 0.54255 | -0.25942 | 1.0897 | 0.060283 | 1.0649
69.21 | 88.4123 | 0.54287 | -0.01526 | 1.0915 | 0.060319 | 1.0667
69.22 | 88.5228 | 0.54283 | -0.13245 | 1.0929 | 0.060314 | 1.068
69.23 | 88.5494 | 0.54279 | -0.26064 | 1.0932 | 0.06031 | 1.0683
69.2399 | 88.5304 | 0.54283 | -0.3058 | 1.093 | 0.060314 | 1.0681
69.25 | 88.4675 | 0.54284 | -0.36562 | 1.0922 | 0.060316 | 1.0673
69.2599 | 88.4504 | 0.54284 | -0.45352 | 1.092 | 0.060316 | 1.0671
69.2699 | 88.4047 | 0.54307 | -0.3058 | 1.0914 | 0.060341 | 1.0666
69.28 | 88.5285 | 0.54347 | 0.037234 | 1.0929 | 0.060386 | 1.0681
69.2899 | 88.6561 | 0.54351 | -0.0079351 | 1.0945 | 0.06039 | 1.0697
69.3 | 88.6809 | 0.54346 | -0.15199 | 1.0948 | 0.060384 | 1.07
69.31 | 88.6714 | 0.5435 | -0.18251 | 1.0947 | 0.060389 | 1.0699
69.32 | 88.6028 | 0.54351 | -0.25697 | 1.0939 | 0.06039 | 1.069
69.3299 | 88.5875 | 0.54352 | -0.31679 | 1.0937 | 0.060392 | 1.0688
69.34 | 88.538 | 0.54355 | -0.37783 | 1.0931 | 0.060394 | 1.0682
69.35 | 88.5056 | 0.5436 | -0.40835 | 1.0927 | 0.0604 | 1.0678
69.3599 | 88.5018 | 0.54368 | -0.3998 | 1.0926 | 0.060409 | 1.0678
69.37 | 88.4694 | 0.54378 | -0.38882 | 1.0922 | 0.06042 | 1.0674
69.38 | 88.4923 | 0.54383 | -0.41934 | 1.0925 | 0.060426 | 1.0676
69.3899 | 88.498 | 0.54386 | -0.46451 | 1.0926 | 0.060429 | 1.0677
69.4 | 88.5018 | 0.54418 | -0.24721 | 1.0926 | 0.060464 | 1.0678
69.4099 | 88.6466 | 0.54439 | -0.070195 | 1.0944 | 0.060488 | 1.0695
69.42 | 88.6885 | 0.54431 | -0.24355 | 1.0949 | 0.060479 | 1.0701
69.4299 | 88.7133 | 0.54426 | -0.38516 | 1.0952 | 0.060473 | 1.0704
69.4399 | 88.6904 | 0.54428 | -0.4291 | 1.0949 | 0.060476 | 1.0701
69.4499 | 88.6218 | 0.54435 | -0.44619 | 1.0941 | 0.060483 | 1.0692
69.4599 | 88.6637 | 0.54478 | -0.089727 | 1.0946 | 0.060531 | 1.0698
69.4699 | 88.7761 | 0.54492 | -0.011597 | 1.096 | 0.060547 | 1.0711
69.48 | 88.8504 | 0.54486 | -0.17152 | 1.0969 | 0.06054 | 1.0721
69.4899 | 88.8695 | 0.54486 | -0.24599 | 1.0972 | 0.06054 | 1.0723
69.4999 | 88.7799 | 0.5449 | -0.29238 | 1.096 | 0.060544 | 1.0712
69.51 | 88.7818 | 0.54491 | -0.36562 | 1.0961 | 0.060546 | 1.0712
69.52 | 88.7171 | 0.54492 | -0.42544 | 1.0953 | 0.060547 | 1.0704
69.5299 | 88.698 | 0.545 | -0.43032 | 1.095 | 0.060556 | 1.0702
69.54 | 88.7456 | 0.54544 | -0.057987 | 1.0956 | 0.060605 | 1.0708
69.55 | 88.8885 | 0.54567 | 0.10316 | 1.0974 | 0.06063 | 1.0725
69.5599 | 88.9838 | 0.54559 | -0.068974 | 1.0986 | 0.060621 | 1.0737
69.57 | 88.9704 | 0.54559 | -0.15687 | 1.0984 | 0.060621 | 1.0735
69.58 | 88.9304 | 0.54564 | -0.17396 | 1.0979 | 0.060627 | 1.073
69.59 | 88.9266 | 0.54567 | -0.235 | 1.0979 | 0.06063 | 1.073
69.6 | 88.8638 | 0.54571 | -0.26552 | 1.0971 | 0.060634 | 1.0722
69.61 | 88.8752 | 0.54578 | -0.28017 | 1.0972 | 0.060642 | 1.0724
69.62 | 88.8314 | 0.54586 | -0.29604 | 1.0967 | 0.060651 | 1.0718
69.6299 | 88.8561 | 0.54591 | -0.2997 | 1.097 | 0.060657 | 1.0721
69.64 | 88.8523 | 0.54595 | -0.34609 | 1.0969 | 0.060661 | 1.0721
69.6499 | 88.818 | 0.54598 | -0.40469 | 1.0965 | 0.060664 | 1.0717
69.66 | 88.8276 | 0.54602 | -0.43521 | 1.0966 | 0.060668 | 1.0718
69.6699 | 88.7876 | 0.54612 | -0.41323 | 1.0961 | 0.06068 | 1.0713
69.6799 | 88.8638 | 0.54654 | -0.057987 | 1.0971 | 0.060726 | 1.0722
69.69 | 88.9914 | 0.54663 | -0.048221 | 1.0987 | 0.060737 | 1.0738
69.7 | 89.0295 | 0.54656 | -0.20692 | 1.0991 | 0.060729 | 1.0743
69.71 | 89.039 | 0.54658 | -0.26552 | 1.0992 | 0.060731 | 1.0744
69.7199 | 88.9838 | 0.5466 | -0.32534 | 1.0986 | 0.060734 | 1.0737
69.7299 | 88.9685 | 0.54662 | -0.3998 | 1.0984 | 0.060735 | 1.0735
69.7399 | 88.9361 | 0.54663 | -0.4584 | 1.098 | 0.060737 | 1.0731
69.75 | 88.8752 | 0.54687 | -0.29604 | 1.0972 | 0.060763 | 1.0724
69.76 | 89.0104 | 0.5473 | 0.060428 | 1.0989 | 0.060811 | 1.074
69.77 | 89.1342 | 0.54735 | 0.043338 | 1.1004 | 0.060817 | 1.0756
69.7799 | 89.18 | 0.54728 | -0.11414 | 1.101 | 0.060809 | 1.0761
69.7899 | 89.1762 | 0.54732 | -0.15809 | 1.1009 | 0.060814 | 1.0761
69.8 | 89.119 | 0.54734 | -0.21791 | 1.1002 | 0.060815 | 1.0754
69.81 | 89.1095 | 0.54736 | -0.27773 | 1.1001 | 0.060818 | 1.0753
69.8199 | 89.0447 | 0.5474 | -0.30825 | 1.0993 | 0.060823 | 1.0745
69.83 | 89.0447 | 0.5475 | -0.29604 | 1.0993 | 0.060833 | 1.0745
69.8399 | 89.039 | 0.54759 | -0.28505 | 1.0992 | 0.060843 | 1.0744
69.85 | 89.0161 | 0.54766 | -0.28505 | 1.099 | 0.060851 | 1.0741
69.86 | 89.0504 | 0.54768 | -0.34365 | 1.0994 | 0.060854 | 1.0745
69.8699 | 89.018 | 0.5477 | -0.40225 | 1.099 | 0.060855 | 1.0741
69.88 | 89.0047 | 0.54772 | -0.46206 | 1.0988 | 0.060858 | 1.074
69.89 | 89.0123 | 0.5481 | -0.18861 | 1.0989 | 0.0609 | 1.0741
69.9 | 89.1076 | 0.54828 | -0.040896 | 1.1001 | 0.06092 | 1.0752
69.9099 | 89.1971 | 0.5482 | -0.21058 | 1.1012 | 0.060911 | 1.0763
69.92 | 89.1571 | 0.54819 | -0.29726 | 1.1007 | 0.06091 | 1.0758
69.93 | 89.1552 | 0.5482 | -0.37051 | 1.1007 | 0.060911 | 1.0758
69.9399 | 89.1438 | 0.5482 | -0.4584 | 1.1005 | 0.060911 | 1.0757
69.95 | 89.0714 | 0.54844 | -0.28261 | 1.0996 | 0.060938 | 1.0748
69.96 | 89.1838 | 0.54882 | 0.017701 | 1.101 | 0.06098 | 1.0762
69.97 | 89.2619 | 0.54886 | -0.028688 | 1.102 | 0.060984 | 1.0771
69.98 | 89.3095 | 0.54882 | -0.14588 | 1.1026 | 0.06098 | 1.0777
69.9899 | 89.319 | 0.54886 | -0.18983 | 1.1027 | 0.060984 | 1.0778
70 | 89.2733 | 0.54888 | -0.24843 | 1.1021 | 0.060987 | 1.0773
70.01 | 89.2657 | 0.54891 | -0.2936 | 1.102 | 0.06099 | 1.0772
70.02 | 89.2314 | 0.549 | -0.28261 | 1.1016 | 0.061 | 1.0768
70.0299 | 89.2428 | 0.54914 | -0.21547 | 1.1018 | 0.061015 | 1.0769
70.0399 | 89.2771 | 0.54928 | -0.14832 | 1.1022 | 0.061031 | 1.0773
70.0499 | 89.2962 | 0.54936 | -0.15199 | 1.1024 | 0.06104 | 1.0776
70.0599 | 89.3343 | 0.5494 | -0.18373 | 1.1029 | 0.061045 | 1.078
70.0699 | 89.3 | 0.54943 | -0.24232 | 1.1025 | 0.061048 | 1.0776
70.0799 | 89.3038 | 0.54948 | -0.26064 | 1.1025 | 0.061054 | 1.0777
70.09 | 89.2943 | 0.54956 | -0.26552 | 1.1024 | 0.061062 | 1.0775
70.0999 | 89.2695 | 0.54964 | -0.26918 | 1.1021 | 0.061071 | 1.0772
70.1099 | 89.3114 | 0.54971 | -0.27284 | 1.1026 | 0.061079 | 1.0778
70.12 | 89.2866 | 0.54975 | -0.31801 | 1.1023 | 0.061083 | 1.0774
70.1299 | 89.2866 | 0.54978 | -0.37661 | 1.1023 | 0.061086 | 1.0774
70.1399 | 89.279 | 0.54982 | -0.40713 | 1.1022 | 0.061091 | 1.0774
70.1499 | 89.2333 | 0.54986 | -0.45352 | 1.1016 | 0.061095 | 1.0768
70.1599 | 89.2695 | 0.55012 | -0.25087 | 1.1021 | 0.061125 | 1.0772
70.17 | 89.3495 | 0.55044 | -0.0067143 | 1.1031 | 0.06116 | 1.0782
70.18 | 89.479 | 0.55044 | -0.09461 | 1.1047 | 0.06116 | 1.0798
70.1899 | 89.4924 | 0.55042 | -0.19716 | 1.1048 | 0.061157 | 1.08
70.1999 | 89.46 | 0.55044 | -0.25697 | 1.1044 | 0.06116 | 1.0796
70.2099 | 89.4447 | 0.55046 | -0.33022 | 1.1043 | 0.061162 | 1.0794
70.2199 | 89.399 | 0.55047 | -0.38882 | 1.1037 | 0.061163 | 1.0788
70.2299 | 89.3647 | 0.55052 | -0.42056 | 1.1033 | 0.061169 | 1.0784
70.2399 | 89.34 | 0.55062 | -0.39736 | 1.103 | 0.061179 | 1.0781
70.2499 | 89.3171 | 0.55076 | -0.33022 | 1.1027 | 0.061196 | 1.0778
70.2599 | 89.3609 | 0.55094 | -0.23622 | 1.1032 | 0.061215 | 1.0784
70.2699 | 89.42 | 0.55111 | -0.12879 | 1.104 | 0.061234 | 1.0791
70.28 | 89.5076 | 0.55119 | -0.13123 | 1.105 | 0.061243 | 1.0802
70.29 | 89.5362 | 0.5512 | -0.20448 | 1.1054 | 0.061245 | 1.0805
70.2999 | 89.4886 | 0.55122 | -0.26308 | 1.1048 | 0.061246 | 1.0799
70.31 | 89.4886 | 0.55128 | -0.27895 | 1.1048 | 0.061254 | 1.0799
70.3199 | 89.4562 | 0.55138 | -0.25453 | 1.1044 | 0.061264 | 1.0795
70.3299 | 89.4771 | 0.55147 | -0.24355 | 1.1047 | 0.061274 | 1.0798
70.34 | 89.4809 | 0.55153 | -0.26186 | 1.1047 | 0.061282 | 1.0798
70.3499 | 89.4638 | 0.55156 | -0.30825 | 1.1045 | 0.061285 | 1.0796
70.36 | 89.4866 | 0.55159 | -0.36806 | 1.1048 | 0.061288 | 1.0799
70.3699 | 89.4333 | 0.55161 | -0.42666 | 1.1041 | 0.061291 | 1.0793
70.38 | 89.4276 | 0.55172 | -0.40225 | 1.104 | 0.061302 | 1.0792
70.3899 | 89.4733 | 0.55209 | -0.088506 | 1.1046 | 0.061344 | 1.0798
70.3999 | 89.5743 | 0.5522 | -0.049441 | 1.1059 | 0.061356 | 1.081
70.4099 | 89.6257 | 0.55216 | -0.17762 | 1.1065 | 0.061351 | 1.0816
70.4199 | 89.6009 | 0.55216 | -0.26552 | 1.1062 | 0.061351 | 1.0813
70.4299 | 89.5857 | 0.55217 | -0.32412 | 1.106 | 0.061353 | 1.0811
70.4399 | 89.5628 | 0.55217 | -0.41201 | 1.1057 | 0.061353 | 1.0809
70.45 | 89.5133 | 0.55225 | -0.41567 | 1.1051 | 0.061362 | 1.0802
70.46 | 89.5552 | 0.55273 | -0.0042727 | 1.1056 | 0.061415 | 1.0808
70.4699 | 89.7019 | 0.55292 | 0.11536 | 1.1074 | 0.061436 | 1.0826
70.48 | 89.7781 | 0.55289 | -0.00061039 | 1.1084 | 0.061433 | 1.0835
70.4899 | 89.7933 | 0.55289 | -0.073857 | 1.1086 | 0.061433 | 1.0837
70.5 | 89.7438 | 0.55291 | -0.14832 | 1.1079 | 0.061434 | 1.0831
70.51 | 89.7419 | 0.55293 | -0.19471 | 1.1079 | 0.061437 | 1.0831
70.5199 | 89.6733 | 0.55301 | -0.19593 | 1.1071 | 0.061446 | 1.0822
70.5299 | 89.6886 | 0.55313 | -0.15687 | 1.1073 | 0.061459 | 1.0824
70.5399 | 89.7076 | 0.55324 | -0.11903 | 1.1075 | 0.061471 | 1.0826
70.55 | 89.6886 | 0.55329 | -0.14955 | 1.1073 | 0.061477 | 1.0824
70.56 | 89.7228 | 0.55332 | -0.20814 | 1.1077 | 0.06148 | 1.0828
70.57 | 89.6867 | 0.55336 | -0.23988 | 1.1072 | 0.061485 | 1.0824
70.5799 | 89.6943 | 0.55343 | -0.25697 | 1.1073 | 0.061492 | 1.0825
70.5899 | 89.6905 | 0.55349 | -0.25942 | 1.1073 | 0.061499 | 1.0824
70.6 | 89.6638 | 0.55355 | -0.28993 | 1.107 | 0.061505 | 1.0821
70.6099 | 89.6905 | 0.55359 | -0.33754 | 1.1073 | 0.06151 | 1.0824
70.6199 | 89.6486 | 0.55361 | -0.38271 | 1.1068 | 0.061513 | 1.0819
70.6299 | 89.6333 | 0.55367 | -0.41323 | 1.1066 | 0.061519 | 1.0817
70.64 | 89.6295 | 0.55372 | -0.44375 | 1.1065 | 0.061525 | 1.0817
70.6499 | 89.599 | 0.5538 | -0.43521 | 1.1062 | 0.061533 | 1.0813
70.66 | 89.6276 | 0.55388 | -0.45474 | 1.1065 | 0.061542 | 1.0817
70.67 | 89.5971 | 0.55395 | -0.44375 | 1.1061 | 0.06155 | 1.0813
70.6799 | 89.6409 | 0.55424 | -0.22523 | 1.1067 | 0.061582 | 1.0818
70.69 | 89.8276 | 0.55459 | 0.047 | 1.109 | 0.061621 | 1.0841
70.7 | 89.9229 | 0.55457 | -0.040896 | 1.1102 | 0.061619 | 1.0853
70.7099 | 89.9876 | 0.55455 | -0.15809 | 1.111 | 0.061616 | 1.0861
70.7199 | 89.9248 | 0.55457 | -0.21791 | 1.1102 | 0.061619 | 1.0853
70.7299 | 89.8829 | 0.55459 | -0.27773 | 1.1097 | 0.061621 | 1.0848
70.7399 | 89.8505 | 0.55463 | -0.32534 | 1.1093 | 0.061625 | 1.0844
70.7499 | 89.8124 | 0.55472 | -0.31435 | 1.1088 | 0.061636 | 1.0839
70.7599 | 89.8238 | 0.55484 | -0.27529 | 1.1089 | 0.061649 | 1.0841
70.7699 | 89.8162 | 0.55495 | -0.23622 | 1.1088 | 0.061661 | 1.084
70.7799 | 89.8714 | 0.55503 | -0.22645 | 1.1095 | 0.06167 | 1.0847
70.7899 | 89.8943 | 0.55505 | -0.28627 | 1.1098 | 0.061673 | 1.0849
70.7999 | 89.8467 | 0.55507 | -0.36074 | 1.1092 | 0.061674 | 1.0844
70.8099 | 89.8619 | 0.55511 | -0.39126 | 1.1094 | 0.061679 | 1.0845
70.82 | 89.8276 | 0.55516 | -0.42056 | 1.109 | 0.061685 | 1.0841
70.8299 | 89.82 | 0.55523 | -0.43643 | 1.1089 | 0.061692 | 1.084
70.84 | 89.8124 | 0.55529 | -0.43765 | 1.1088 | 0.061699 | 1.0839
70.8499 | 89.7952 | 0.55544 | -0.37295 | 1.1086 | 0.061716 | 1.0837
70.86 | 89.8943 | 0.55579 | -0.10071 | 1.1098 | 0.061754 | 1.0849
70.8699 | 89.9972 | 0.55579 | -0.17274 | 1.1111 | 0.061754 | 1.0862
70.88 | 90.0029 | 0.55573 | -0.31557 | 1.1111 | 0.061748 | 1.0863
70.89 | 89.9857 | 0.55573 | -0.38882 | 1.1109 | 0.061748 | 1.0861
70.8999 | 89.9057 | 0.55575 | -0.46206 | 1.1099 | 0.06175 | 1.0851
70.9099 | 89.9076 | 0.55607 | -0.20326 | 1.11 | 0.061785 | 1.0851
70.9199 | 89.9991 | 0.55631 | -0.040896 | 1.1111 | 0.061812 | 1.0862
70.9299 | 90.0924 | 0.55628 | -0.15809 | 1.1123 | 0.061809 | 1.0874
70.9399 | 90.1076 | 0.55629 | -0.21791 | 1.1124 | 0.06181 | 1.0876
70.95 | 90.0467 | 0.55629 | -0.3058 | 1.1117 | 0.06181 | 1.0868
70.9599 | 90.0429 | 0.55629 | -0.3937 | 1.1116 | 0.06181 | 1.0868
70.9699 | 89.9686 | 0.55631 | -0.45352 | 1.1107 | 0.061812 | 1.0859
70.98 | 89.9762 | 0.55659 | -0.24965 | 1.1108 | 0.061843 | 1.086
70.9899 | 90.0848 | 0.55696 | 0.066532 | 1.1122 | 0.061884 | 1.0873
70.9999 | 90.2048 | 0.55699 | 0.0067143 | 1.1136 | 0.061887 | 1.0888
71.0099 | 90.2562 | 0.55695 | -0.13734 | 1.1143 | 0.061883 | 1.0894
71.0199 | 90.2124 | 0.55696 | -0.18373 | 1.1137 | 0.061884 | 1.0889
71.0299 | 90.1648 | 0.55696 | -0.27162 | 1.1131 | 0.061884 | 1.0883
71.0399 | 90.1419 | 0.557 | -0.31679 | 1.1129 | 0.061889 | 1.088
71.05 | 90.081 | 0.55705 | -0.3351 | 1.1121 | 0.061895 | 1.0873
71.06 | 90.0752 | 0.55713 | -0.33999 | 1.112 | 0.061904 | 1.0872
71.07 | 90.0467 | 0.5572 | -0.34487 | 1.1117 | 0.061911 | 1.0868
71.0799 | 90.0619 | 0.55725 | -0.37661 | 1.1119 | 0.061917 | 1.087
71.0899 | 90.0619 | 0.55728 | -0.43643 | 1.1119 | 0.06192 | 1.087
71.0999 | 90.0219 | 0.55752 | -0.26064 | 1.1114 | 0.061947 | 1.0865
71.1099 | 90.1914 | 0.55781 | -0.043338 | 1.1135 | 0.061979 | 1.0886
71.12 | 90.26 | 0.55776 | -0.18617 | 1.1143 | 0.061973 | 1.0895
71.1299 | 90.2638 | 0.55772 | -0.2997 | 1.1144 | 0.061969 | 1.0895
71.14 | 90.2048 | 0.55773 | -0.37417 | 1.1136 | 0.06197 | 1.0888
71.15 | 90.1419 | 0.55773 | -0.44742 | 1.1129 | 0.06197 | 1.088
71.1599 | 90.1114 | 0.55793 | -0.329 | 1.1125 | 0.061993 | 1.0876
71.17 | 90.1819 | 0.55835 | 0.012818 | 1.1134 | 0.062039 | 1.0885
71.1799 | 90.3038 | 0.55839 | -0.017701 | 1.1149 | 0.062043 | 1.09
71.1899 | 90.3514 | 0.55833 | -0.16053 | 1.1154 | 0.062037 | 1.0906
71.2 | 90.3248 | 0.55836 | -0.22035 | 1.1151 | 0.06204 | 1.0903
71.2099 | 90.3324 | 0.55837 | -0.28017 | 1.1152 | 0.062041 | 1.0904
71.22 | 90.2372 | 0.5584 | -0.33999 | 1.114 | 0.062044 | 1.0892
71.2299 | 90.22 | 0.55847 | -0.34243 | 1.1138 | 0.062052 | 1.089
71.24 | 90.2219 | 0.55856 | -0.34487 | 1.1139 | 0.062062 | 1.089
71.2499 | 90.201 | 0.55867 | -0.30458 | 1.1136 | 0.062074 | 1.0887
71.2599 | 90.2581 | 0.5588 | -0.23744 | 1.1143 | 0.062089 | 1.0894
71.2699 | 90.2638 | 0.55888 | -0.23988 | 1.1144 | 0.062098 | 1.0895
71.2799 | 90.3076 | 0.55892 | -0.28627 | 1.1149 | 0.062102 | 1.0901
71.2899 | 90.3038 | 0.55895 | -0.33144 | 1.1149 | 0.062105 | 1.09
71.2999 | 90.26 | 0.55897 | -0.39126 | 1.1143 | 0.062108 | 1.0895
71.3099 | 90.26 | 0.55901 | -0.423 | 1.1143 | 0.062113 | 1.0895
71.32 | 90.2314 | 0.55908 | -0.45596 | 1.114 | 0.06212 | 1.0891
71.3299 | 90.2295 | 0.55915 | -0.45962 | 1.1139 | 0.062127 | 1.0891
71.34 | 90.2295 | 0.55923 | -0.44864 | 1.1139 | 0.062136 | 1.0891
71.3499 | 90.2352 | 0.55949 | -0.25819 | 1.114 | 0.062166 | 1.0892
71.36 | 90.3553 | 0.55976 | -0.067753 | 1.1155 | 0.062196 | 1.0906
71.37 | 90.4162 | 0.55972 | -0.18373 | 1.1162 | 0.062191 | 1.0914
71.3799 | 90.4448 | 0.55969 | -0.2997 | 1.1166 | 0.062188 | 1.0917
71.3899 | 90.4143 | 0.55971 | -0.35952 | 1.1162 | 0.06219 | 1.0914
71.3999 | 90.3476 | 0.55971 | -0.44742 | 1.1154 | 0.06219 | 1.0905
71.41 | 90.3438 | 0.55997 | -0.25697 | 1.1154 | 0.062219 | 1.0905
71.42 | 90.4296 | 0.56036 | 0.055545 | 1.1164 | 0.062262 | 1.0916
71.43 | 90.5705 | 0.5604 | 0.022584 | 1.1182 | 0.062267 | 1.0933
71.44 | 90.6124 | 0.56036 | -0.10682 | 1.1187 | 0.062262 | 1.0938
71.4499 | 90.5591 | 0.56039 | -0.15321 | 1.118 | 0.062265 | 1.0932
71.46 | 90.5496 | 0.5604 | -0.22768 | 1.1179 | 0.062267 | 1.093
71.47 | 90.4829 | 0.56045 | -0.25942 | 1.1171 | 0.062273 | 1.0922
71.4799 | 90.4753 | 0.56055 | -0.23378 | 1.117 | 0.062283 | 1.0921
71.4899 | 90.4734 | 0.56067 | -0.19471 | 1.117 | 0.062296 | 1.0921
71.4999 | 90.4753 | 0.56079 | -0.141 | 1.117 | 0.06231 | 1.0921
71.5099 | 90.5286 | 0.56084 | -0.17274 | 1.1176 | 0.062316 | 1.0928
71.52 | 90.5057 | 0.56087 | -0.23256 | 1.1174 | 0.062318 | 1.0925
71.5299 | 90.5096 | 0.56091 | -0.26186 | 1.1174 | 0.062323 | 1.0925
71.54 | 90.4848 | 0.56097 | -0.27773 | 1.1171 | 0.06233 | 1.0922
71.55 | 90.4619 | 0.56104 | -0.29604 | 1.1168 | 0.062338 | 1.092
71.56 | 90.4772 | 0.56112 | -0.2997 | 1.117 | 0.062347 | 1.0921
71.5699 | 90.4524 | 0.56116 | -0.33022 | 1.1167 | 0.062351 | 1.0918
71.5799 | 90.4753 | 0.56119 | -0.37417 | 1.117 | 0.062354 | 1.0921
71.59 | 90.4677 | 0.56121 | -0.43399 | 1.1169 | 0.062357 | 1.092
71.5999 | 90.4372 | 0.56143 | -0.32778 | 1.1165 | 0.062381 | 1.0917
71.61 | 90.5324 | 0.56176 | -0.042117 | 1.1177 | 0.062418 | 1.0928
71.62 | 90.62 | 0.56176 | -0.10071 | 1.1188 | 0.062418 | 1.0939
71.63 | 90.6372 | 0.56173 | -0.23012 | 1.119 | 0.062415 | 1.0941
71.64 | 90.6277 | 0.56175 | -0.28871 | 1.1189 | 0.062416 | 1.094
71.6499 | 90.5705 | 0.56175 | -0.37661 | 1.1182 | 0.062416 | 1.0933
71.66 | 90.5705 | 0.56176 | -0.43521 | 1.1182 | 0.062418 | 1.0933
71.6699 | 90.5038 | 0.56188 | -0.39858 | 1.1173 | 0.062431 | 1.0925
71.6799 | 90.5953 | 0.56235 | -0.0018312 | 1.1185 | 0.062483 | 1.0936
71.6899 | 90.7724 | 0.56251 | 0.090948 | 1.1206 | 0.062501 | 1.0958
71.6999 | 90.8296 | 0.56243 | -0.07874 | 1.1214 | 0.062492 | 1.0965
71.71 | 90.8353 | 0.56245 | -0.15321 | 1.1214 | 0.062495 | 1.0966
71.72 | 90.7553 | 0.56248 | -0.18373 | 1.1204 | 0.062498 | 1.0956
71.7299 | 90.721 | 0.56252 | -0.2289 | 1.12 | 0.062502 | 1.0952
71.7399 | 90.7096 | 0.56259 | -0.23134 | 1.1199 | 0.06251 | 1.095
71.75 | 90.6829 | 0.56267 | -0.23378 | 1.1195 | 0.062518 | 1.0947
71.7599 | 90.6943 | 0.56275 | -0.23622 | 1.1197 | 0.062527 | 1.0948
71.77 | 90.6734 | 0.5628 | -0.25209 | 1.1194 | 0.062533 | 1.0946
71.78 | 90.6867 | 0.56284 | -0.29848 | 1.1196 | 0.062538 | 1.0947
71.7899 | 90.6848 | 0.56288 | -0.34243 | 1.1196 | 0.062542 | 1.0947
71.8 | 90.6296 | 0.56292 | -0.3876 | 1.1189 | 0.062547 | 1.094
71.81 | 90.6467 | 0.56297 | -0.4169 | 1.1191 | 0.062552 | 1.0942
71.82 | 90.6162 | 0.56303 | -0.42178 | 1.1187 | 0.062558 | 1.0939
71.83 | 90.6239 | 0.56311 | -0.44009 | 1.1188 | 0.062567 | 1.094
71.8399 | 90.6658 | 0.56348 | -0.12635 | 1.1193 | 0.062609 | 1.0945
71.85 | 90.7534 | 0.56361 | -0.060428 | 1.1204 | 0.062624 | 1.0956
71.8599 | 90.8486 | 0.56356 | -0.20326 | 1.1216 | 0.062618 | 1.0967
71.8699 | 90.8048 | 0.56356 | -0.29238 | 1.121 | 0.062618 | 1.0962
71.88 | 90.7781 | 0.56357 | -0.35219 | 1.1207 | 0.062619 | 1.0959
71.89 | 90.7439 | 0.56357 | -0.44009 | 1.1203 | 0.062619 | 1.0954
71.9 | 90.6772 | 0.56376 | -0.34731 | 1.1195 | 0.06264 | 1.0946
71.91 | 90.7877 | 0.56419 | 0.022584 | 1.1208 | 0.062687 | 1.096
71.9199 | 90.8924 | 0.56432 | 0.087286 | 1.1221 | 0.062702 | 1.0973
71.9299 | 90.9248 | 0.56427 | -0.042117 | 1.1225 | 0.062696 | 1.0977
71.9399 | 90.9477 | 0.56429 | -0.10193 | 1.1228 | 0.062699 | 1.098
71.95 | 90.9 | 0.56433 | -0.16297 | 1.1222 | 0.062704 | 1.0974
71.9599 | 90.9134 | 0.56437 | -0.18251 | 1.1224 | 0.062708 | 1.0975
71.97 | 90.8772 | 0.56445 | -0.18617 | 1.1219 | 0.062717 | 1.0971
71.98 | 90.8829 | 0.56457 | -0.13245 | 1.122 | 0.06273 | 1.0972
71.9899 | 90.9134 | 0.56467 | -0.12025 | 1.1224 | 0.062741 | 1.0975
72 | 90.9039 | 0.56473 | -0.15077 | 1.1223 | 0.062748 | 1.0974
72.01 | 90.9286 | 0.56476 | -0.18251 | 1.1226 | 0.062751 | 1.0977
72.02 | 90.8848 | 0.5648 | -0.2289 | 1.122 | 0.062755 | 1.0972
72.03 | 90.8943 | 0.56488 | -0.2289 | 1.1222 | 0.062764 | 1.0973
72.0399 | 90.9077 | 0.56496 | -0.21669 | 1.1223 | 0.062773 | 1.0975
72.0499 | 90.8791 | 0.56501 | -0.24843 | 1.122 | 0.062779 | 1.0971
72.0599 | 90.902 | 0.56505 | -0.28017 | 1.1222 | 0.062784 | 1.0974
72.07 | 90.8619 | 0.56508 | -0.33877 | 1.1218 | 0.062786 | 1.0969
72.0799 | 90.8658 | 0.56513 | -0.36929 | 1.1218 | 0.062792 | 1.0969
72.09 | 90.8696 | 0.5652 | -0.38516 | 1.1218 | 0.0628 | 1.097
72.0999 | 90.8467 | 0.56528 | -0.37417 | 1.1216 | 0.062809 | 1.0967
72.11 | 90.8848 | 0.56536 | -0.37783 | 1.122 | 0.062818 | 1.0972
72.1199 | 90.8696 | 0.56544 | -0.3644 | 1.1218 | 0.062826 | 1.097
72.13 | 90.8905 | 0.56552 | -0.36929 | 1.1221 | 0.062835 | 1.0972
72.1399 | 90.9115 | 0.56561 | -0.34609 | 1.1224 | 0.062846 | 1.0975
72.1499 | 90.9039 | 0.56571 | -0.3351 | 1.1223 | 0.062856 | 1.0974
72.16 | 90.9629 | 0.56582 | -0.29482 | 1.123 | 0.062869 | 1.0981
72.1699 | 90.9705 | 0.56597 | -0.21547 | 1.1231 | 0.062886 | 1.0982
72.1799 | 91.0334 | 0.56612 | -0.14832 | 1.1239 | 0.062902 | 1.099
72.19 | 91.1039 | 0.56621 | -0.13612 | 1.1247 | 0.062912 | 1.0999
72.2 | 91.1077 | 0.56626 | -0.15077 | 1.1248 | 0.062918 | 1.0999
72.2099 | 91.1267 | 0.5663 | -0.19471 | 1.125 | 0.062923 | 1.1002
72.22 | 91.1115 | 0.56637 | -0.19593 | 1.1248 | 0.06293 | 1.1
72.23 | 91.1096 | 0.56646 | -0.18495 | 1.1248 | 0.062941 | 1.1
72.2399 | 91.1248 | 0.56654 | -0.18861 | 1.125 | 0.062949 | 1.1001
72.25 | 91.1305 | 0.56661 | -0.19105 | 1.1251 | 0.062957 | 1.1002
72.2599 | 91.1515 | 0.56666 | -0.22157 | 1.1253 | 0.062963 | 1.1005
72.27 | 91.1191 | 0.5667 | -0.26674 | 1.1249 | 0.062967 | 1.1001
72.28 | 91.1172 | 0.56676 | -0.28261 | 1.1249 | 0.062973 | 1.1
72.2899 | 91.1077 | 0.56681 | -0.31557 | 1.1248 | 0.062979 | 1.0999
72.3 | 91.0848 | 0.56686 | -0.33266 | 1.1245 | 0.062985 | 1.0996
72.3099 | 91.1096 | 0.5669 | -0.37783 | 1.1248 | 0.062989 | 1.1
72.3199 | 91.062 | 0.56694 | -0.423 | 1.1242 | 0.062994 | 1.0994
72.33 | 91.0639 | 0.56701 | -0.44009 | 1.1242 | 0.063001 | 1.0994
72.3399 | 91.1001 | 0.56737 | -0.13978 | 1.1247 | 0.063041 | 1.0998
72.3499 | 91.2105 | 0.56754 | -0.047 | 1.1261 | 0.063061 | 1.1012
72.36 | 91.2944 | 0.5675 | -0.16175 | 1.1271 | 0.063056 | 1.1022
72.3699 | 91.2467 | 0.5675 | -0.24843 | 1.1265 | 0.063056 | 1.1016
72.38 | 91.2467 | 0.56752 | -0.3229 | 1.1265 | 0.063058 | 1.1016
72.39 | 91.2163 | 0.56753 | -0.38149 | 1.1261 | 0.063059 | 1.1013
72.4 | 91.1667 | 0.56754 | -0.45474 | 1.1255 | 0.063061 | 1.1007
72.4099 | 91.1744 | 0.56781 | -0.24965 | 1.1256 | 0.06309 | 1.1008
72.42 | 91.2677 | 0.56821 | 0.065312 | 1.1268 | 0.063135 | 1.1019
72.43 | 91.4372 | 0.56825 | 0.032351 | 1.1289 | 0.063139 | 1.104
72.44 | 91.4772 | 0.5682 | -0.098273 | 1.1293 | 0.063133 | 1.1045
72.4499 | 91.4163 | 0.56824 | -0.14344 | 1.1286 | 0.063138 | 1.1037
72.46 | 91.4086 | 0.56826 | -0.20204 | 1.1285 | 0.06314 | 1.1036
72.4699 | 91.3458 | 0.56829 | -0.24721 | 1.1277 | 0.063143 | 1.1029
72.48 | 91.3306 | 0.56836 | -0.26308 | 1.1275 | 0.063151 | 1.1027
72.4899 | 91.3191 | 0.56845 | -0.23866 | 1.1274 | 0.063161 | 1.1025
72.4999 | 91.3115 | 0.56856 | -0.21425 | 1.1273 | 0.063173 | 1.1024
72.51 | 91.3363 | 0.56864 | -0.23256 | 1.1276 | 0.063182 | 1.1028
72.5199 | 91.3363 | 0.56866 | -0.26308 | 1.1276 | 0.063185 | 1.1028
72.53 | 91.3382 | 0.56869 | -0.3229 | 1.1276 | 0.063188 | 1.1028
72.5399 | 91.3229 | 0.56873 | -0.36806 | 1.1274 | 0.063192 | 1.1026
72.55 | 91.2887 | 0.56878 | -0.38516 | 1.127 | 0.063198 | 1.1022
72.56 | 91.3077 | 0.56885 | -0.40103 | 1.1273 | 0.063206 | 1.1024
72.57 | 91.2753 | 0.5689 | -0.41567 | 1.1269 | 0.063212 | 1.102
72.5799 | 91.2734 | 0.56894 | -0.46206 | 1.1268 | 0.063216 | 1.102
72.59 | 91.2944 | 0.56921 | -0.2997 | 1.1271 | 0.063246 | 1.1022
72.6 | 91.3972 | 0.56956 | 0.012818 | 1.1284 | 0.063284 | 1.1035
72.61 | 91.5458 | 0.56953 | -0.089727 | 1.1302 | 0.063281 | 1.1053
72.62 | 91.5325 | 0.56948 | -0.24599 | 1.13 | 0.063275 | 1.1052
72.6299 | 91.5172 | 0.5695 | -0.29116 | 1.1298 | 0.063278 | 1.105
72.6399 | 91.4982 | 0.56953 | -0.35097 | 1.1296 | 0.063281 | 1.1047
72.6499 | 91.4029 | 0.56954 | -0.41079 | 1.1284 | 0.063283 | 1.1036
72.6599 | 91.3915 | 0.5696 | -0.44253 | 1.1283 | 0.063289 | 1.1034
72.67 | 91.4106 | 0.57005 | -0.087286 | 1.1285 | 0.063339 | 1.1037
72.68 | 91.5953 | 0.57025 | 0.075078 | 1.1308 | 0.063361 | 1.1059
72.6899 | 91.6791 | 0.57017 | -0.097052 | 1.1318 | 0.063352 | 1.107
72.7 | 91.6449 | 0.57017 | -0.18373 | 1.1314 | 0.063352 | 1.1066
72.7099 | 91.6258 | 0.57021 | -0.21425 | 1.1312 | 0.063357 | 1.1063
72.7199 | 91.5629 | 0.57021 | -0.30214 | 1.1304 | 0.063357 | 1.1055
72.7299 | 91.5363 | 0.57024 | -0.34731 | 1.1301 | 0.06336 | 1.1052
72.74 | 91.5039 | 0.57028 | -0.3937 | 1.1297 | 0.063364 | 1.1048
72.7499 | 91.4487 | 0.57034 | -0.41323 | 1.129 | 0.063372 | 1.1041
72.76 | 91.4639 | 0.57042 | -0.40225 | 1.1292 | 0.06338 | 1.1043
72.7699 | 91.4353 | 0.57049 | -0.42056 | 1.1288 | 0.063388 | 1.104
72.78 | 91.4487 | 0.57053 | -0.46451 | 1.129 | 0.063392 | 1.1041
72.7899 | 91.4639 | 0.57078 | -0.27284 | 1.1292 | 0.06342 | 1.1043
72.8 | 91.5268 | 0.57106 | -0.070195 | 1.13 | 0.063452 | 1.1051
72.81 | 91.6563 | 0.571 | -0.21425 | 1.1316 | 0.063444 | 1.1067
72.8199 | 91.6125 | 0.57093 | -0.37173 | 1.131 | 0.063437 | 1.1062
72.83 | 91.6029 | 0.57096 | -0.43154 | 1.1309 | 0.06344 | 1.106
72.8399 | 91.5649 | 0.57101 | -0.44864 | 1.1304 | 0.063446 | 1.1056
72.8499 | 91.5687 | 0.57141 | -0.12147 | 1.1305 | 0.06349 | 1.1056
72.8599 | 91.7344 | 0.5716 | -0.01526 | 1.1325 | 0.063511 | 1.1077
72.87 | 91.7534 | 0.57153 | -0.15687 | 1.1328 | 0.063503 | 1.1079
72.88 | 91.7725 | 0.57153 | -0.24599 | 1.133 | 0.063503 | 1.1081
72.89 | 91.7477 | 0.57156 | -0.29238 | 1.1327 | 0.063506 | 1.1078
72.9 | 91.6849 | 0.57157 | -0.36562 | 1.1319 | 0.063508 | 1.1071
72.9099 | 91.6849 | 0.57157 | -0.45352 | 1.1319 | 0.063508 | 1.1071
72.9199 | 91.6182 | 0.57184 | -0.25087 | 1.1311 | 0.063537 | 1.1062
72.93 | 91.7668 | 0.57224 | 0.076299 | 1.1329 | 0.063582 | 1.1081
72.9399 | 91.902 | 0.57226 | 0.03113 | 1.1346 | 0.063585 | 1.1097
72.95 | 91.9325 | 0.57221 | -0.1117 | 1.135 | 0.063579 | 1.1101
72.96 | 91.9154 | 0.57225 | -0.15687 | 1.1348 | 0.063583 | 1.1099
72.97 | 91.8449 | 0.57228 | -0.20204 | 1.1339 | 0.063586 | 1.109
72.98 | 91.8258 | 0.57232 | -0.24965 | 1.1337 | 0.063591 | 1.1088
72.99 | 91.7896 | 0.57237 | -0.28017 | 1.1332 | 0.063597 | 1.1083
73 | 91.7611 | 0.57245 | -0.27162 | 1.1329 | 0.063606 | 1.108
73.0099 | 91.7839 | 0.57253 | -0.27284 | 1.1331 | 0.063614 | 1.1083
73.02 | 91.7649 | 0.57258 | -0.30458 | 1.1329 | 0.06362 | 1.108
73.0299 | 91.7687 | 0.57262 | -0.33632 | 1.1329 | 0.063625 | 1.1081
73.0399 | 91.7611 | 0.57265 | -0.39736 | 1.1329 | 0.063628 | 1.108
73.05 | 91.7229 | 0.57269 | -0.42788 | 1.1324 | 0.063632 | 1.1075
73.0599 | 91.7153 | 0.57276 | -0.44619 | 1.1323 | 0.06364 | 1.1074
73.07 | 91.7325 | 0.57317 | -0.13123 | 1.1325 | 0.063686 | 1.1076
73.0799 | 91.883 | 0.57333 | -0.0079351 | 1.1344 | 0.063703 | 1.1095
73.09 | 91.9744 | 0.57325 | -0.17884 | 1.1355 | 0.063694 | 1.1106
73.0999 | 91.9192 | 0.57325 | -0.26674 | 1.1348 | 0.063694 | 1.1099
73.11 | 91.9344 | 0.57328 | -0.31191 | 1.135 | 0.063697 | 1.1101
73.12 | 91.8563 | 0.5733 | -0.37173 | 1.134 | 0.0637 | 1.1092
73.1299 | 91.8468 | 0.57332 | -0.43032 | 1.1339 | 0.063702 | 1.1091
73.14 | 91.8049 | 0.57342 | -0.40591 | 1.1334 | 0.063714 | 1.1085
73.1499 | 91.8468 | 0.57389 | -0.0067143 | 1.1339 | 0.063766 | 1.1091
73.16 | 92.0239 | 0.57406 | 0.10071 | 1.1361 | 0.063785 | 1.1112
73.1699 | 92.062 | 0.57398 | -0.071415 | 1.1366 | 0.063776 | 1.1117
73.18 | 92.0696 | 0.574 | -0.14344 | 1.1367 | 0.063777 | 1.1118
73.19 | 92.0544 | 0.57402 | -0.18861 | 1.1365 | 0.06378 | 1.1116
73.2 | 91.9858 | 0.57404 | -0.26308 | 1.1356 | 0.063782 | 1.1108
73.2099 | 91.9916 | 0.57408 | -0.29482 | 1.1357 | 0.063786 | 1.1108
73.2199 | 91.9363 | 0.57414 | -0.30947 | 1.135 | 0.063794 | 1.1102
73.2299 | 91.9458 | 0.57424 | -0.29726 | 1.1351 | 0.063804 | 1.1103
73.24 | 91.9382 | 0.57432 | -0.28383 | 1.135 | 0.063813 | 1.1102
73.25 | 91.9115 | 0.57436 | -0.32778 | 1.1347 | 0.063817 | 1.1099
73.26 | 91.9211 | 0.57437 | -0.40103 | 1.1348 | 0.063819 | 1.11
73.2699 | 91.8734 | 0.57438 | -0.45962 | 1.1342 | 0.06382 | 1.1094
73.2799 | 91.9001 | 0.57476 | -0.15809 | 1.1346 | 0.063862 | 1.1097
73.29 | 92.022 | 0.57496 | -0.037234 | 1.1361 | 0.063884 | 1.1112
73.2999 | 92.0715 | 0.57486 | -0.20692 | 1.1367 | 0.063874 | 1.1118
73.31 | 92.0811 | 0.57485 | -0.30825 | 1.1368 | 0.063872 | 1.1119
73.32 | 92.022 | 0.57486 | -0.36684 | 1.1361 | 0.063874 | 1.1112
73.3299 | 91.9839 | 0.57486 | -0.45474 | 1.1356 | 0.063874 | 1.1107
73.3399 | 91.9553 | 0.5751 | -0.29238 | 1.1353 | 0.0639 | 1.1104
73.35 | 92.022 | 0.57549 | 0.034792 | 1.1361 | 0.063943 | 1.1112
73.3599 | 92.1763 | 0.57553 | -0.010377 | 1.138 | 0.063948 | 1.1131
73.37 | 92.1839 | 0.57549 | -0.141 | 1.1381 | 0.063943 | 1.1132
73.38 | 92.1744 | 0.57552 | -0.18617 | 1.138 | 0.063946 | 1.1131
73.39 | 92.142 | 0.57554 | -0.24477 | 1.1376 | 0.063949 | 1.1127
73.4 | 92.0792 | 0.57558 | -0.27529 | 1.1368 | 0.063954 | 1.1119
73.4099 | 92.0887 | 0.57566 | -0.27773 | 1.1369 | 0.063963 | 1.112
73.42 | 92.0658 | 0.57581 | -0.21058 | 1.1366 | 0.063979 | 1.1118
73.43 | 92.1058 | 0.57596 | -0.13001 | 1.1371 | 0.063995 | 1.1123
73.44 | 92.1477 | 0.57604 | -0.13368 | 1.1376 | 0.064004 | 1.1128
73.45 | 92.142 | 0.57606 | -0.19227 | 1.1376 | 0.064007 | 1.1127
73.4599 | 92.1763 | 0.57609 | -0.23622 | 1.138 | 0.06401 | 1.1131
73.47 | 92.1287 | 0.57616 | -0.25453 | 1.1374 | 0.064017 | 1.1125
73.48 | 92.1325 | 0.57624 | -0.2411 | 1.1374 | 0.064026 | 1.1126
73.4899 | 92.1306 | 0.57632 | -0.24599 | 1.1374 | 0.064035 | 1.1126
73.5 | 92.1115 | 0.57637 | -0.28017 | 1.1372 | 0.064041 | 1.1123
73.5099 | 92.1382 | 0.57641 | -0.30947 | 1.1375 | 0.064045 | 1.1127
73.5199 | 92.0963 | 0.57645 | -0.35464 | 1.137 | 0.06405 | 1.1121
73.53 | 92.1039 | 0.5765 | -0.40225 | 1.1371 | 0.064056 | 1.1122
73.5399 | 92.0944 | 0.57654 | -0.41934 | 1.137 | 0.06406 | 1.1121
73.55 | 92.062 | 0.5766 | -0.45108 | 1.1366 | 0.064066 | 1.1117
73.5599 | 92.0792 | 0.5768 | -0.31557 | 1.1368 | 0.064088 | 1.1119
73.57 | 92.163 | 0.5772 | 0.012818 | 1.1378 | 0.064133 | 1.113
73.5799 | 92.3077 | 0.57724 | -0.033571 | 1.1396 | 0.064137 | 1.1147
73.59 | 92.363 | 0.57718 | -0.16542 | 1.1403 | 0.064131 | 1.1154
73.5999 | 92.323 | 0.57722 | -0.21058 | 1.1398 | 0.064136 | 1.1149
73.61 | 92.3135 | 0.57724 | -0.28383 | 1.1397 | 0.064137 | 1.1148
73.6199 | 92.2487 | 0.57728 | -0.31435 | 1.1389 | 0.064142 | 1.114
73.63 | 92.2315 | 0.57734 | -0.33144 | 1.1387 | 0.064149 | 1.1138
73.64 | 92.2411 | 0.57746 | -0.27895 | 1.1388 | 0.064162 | 1.1139
73.65 | 92.222 | 0.57762 | -0.21303 | 1.1385 | 0.06418 | 1.1137
73.66 | 92.3039 | 0.57777 | -0.13245 | 1.1396 | 0.064197 | 1.1147
73.67 | 92.3192 | 0.57785 | -0.12147 | 1.1397 | 0.064205 | 1.1149
73.68 | 92.3458 | 0.57786 | -0.19471 | 1.1401 | 0.064207 | 1.1152
73.69 | 92.3382 | 0.57789 | -0.25331 | 1.14 | 0.06421 | 1.1151
73.7 | 92.2906 | 0.57796 | -0.25575 | 1.1394 | 0.064217 | 1.1145
73.7099 | 92.3077 | 0.57805 | -0.24477 | 1.1396 | 0.064228 | 1.1147
73.72 | 92.3058 | 0.57813 | -0.23378 | 1.1396 | 0.064237 | 1.1147
73.7299 | 92.3211 | 0.5782 | -0.25209 | 1.1398 | 0.064244 | 1.1149
73.74 | 92.3154 | 0.57822 | -0.31069 | 1.1397 | 0.064247 | 1.1148
73.7499 | 92.2868 | 0.57825 | -0.35708 | 1.1393 | 0.06425 | 1.1145
73.76 | 92.2963 | 0.57828 | -0.4169 | 1.1395 | 0.064253 | 1.1146
73.77 | 92.2506 | 0.57833 | -0.44742 | 1.1389 | 0.064259 | 1.114
73.7799 | 92.2544 | 0.57856 | -0.28383 | 1.1389 | 0.064284 | 1.1141
73.79 | 92.3992 | 0.57889 | -0.026247 | 1.1407 | 0.064321 | 1.1159
73.7999 | 92.4868 | 0.57889 | -0.10071 | 1.1418 | 0.064321 | 1.117
73.8099 | 92.4982 | 0.57886 | -0.21669 | 1.142 | 0.064318 | 1.1171
73.8199 | 92.4754 | 0.57889 | -0.27651 | 1.1417 | 0.064321 | 1.1168
73.8299 | 92.4525 | 0.57889 | -0.34975 | 1.1414 | 0.064321 | 1.1165
73.84 | 92.4011 | 0.5789 | -0.423 | 1.1408 | 0.064322 | 1.1159
73.85 | 92.3458 | 0.57901 | -0.41323 | 1.1401 | 0.064334 | 1.1152
73.86 | 92.4335 | 0.57946 | -0.00061039 | 1.1412 | 0.064385 | 1.1163
73.8699 | 92.582 | 0.5797 | 0.16175 | 1.143 | 0.064411 | 1.1181
73.8799 | 92.723 | 0.57966 | 0.044558 | 1.1447 | 0.064407 | 1.1199
73.89 | 92.7249 | 0.57965 | -0.056766 | 1.1448 | 0.064405 | 1.1199
73.9 | 92.6849 | 0.57968 | -0.11536 | 1.1443 | 0.064408 | 1.1194
73.9099 | 92.6678 | 0.5797 | -0.16053 | 1.144 | 0.064411 | 1.1192
73.92 | 92.5992 | 0.57977 | -0.17762 | 1.1432 | 0.064419 | 1.1183
73.93 | 92.6182 | 0.57987 | -0.16664 | 1.1434 | 0.064431 | 1.1186
73.9399 | 92.6201 | 0.57995 | -0.141 | 1.1435 | 0.064439 | 1.1186
73.9499 | 92.5973 | 0.58001 | -0.1703 | 1.1432 | 0.064445 | 1.1183
73.96 | 92.6106 | 0.58005 | -0.20082 | 1.1433 | 0.06445 | 1.1185
73.9699 | 92.5725 | 0.58009 | -0.24599 | 1.1429 | 0.064454 | 1.118
73.98 | 92.5763 | 0.58014 | -0.28017 | 1.1429 | 0.06446 | 1.1181
73.99 | 92.582 | 0.58022 | -0.2704 | 1.143 | 0.064469 | 1.1181
74 | 92.5477 | 0.58027 | -0.30214 | 1.1426 | 0.064475 | 1.1177
74.0099 | 92.5763 | 0.58033 | -0.33388 | 1.1429 | 0.064481 | 1.1181
74.02 | 92.5401 | 0.58039 | -0.33877 | 1.1425 | 0.064488 | 1.1176
74.03 | 92.5554 | 0.58045 | -0.36806 | 1.1427 | 0.064494 | 1.1178
74.0399 | 92.5554 | 0.58049 | -0.39858 | 1.1427 | 0.064499 | 1.1178
74.05 | 92.5211 | 0.58054 | -0.43032 | 1.1422 | 0.064505 | 1.1174
74.0599 | 92.5363 | 0.58061 | -0.44742 | 1.1424 | 0.064512 | 1.1176
74.0699 | 92.5439 | 0.58102 | -0.092169 | 1.1425 | 0.064558 | 1.1177
74.08 | 92.7611 | 0.58127 | 0.083623 | 1.1452 | 0.064586 | 1.1203
74.0899 | 92.8316 | 0.58121 | -0.073857 | 1.1461 | 0.064579 | 1.1212
74.1 | 92.824 | 0.58119 | -0.16175 | 1.146 | 0.064577 | 1.1211
74.11 | 92.8087 | 0.58122 | -0.22157 | 1.1458 | 0.06458 | 1.1209
74.12 | 92.7459 | 0.58125 | -0.26674 | 1.145 | 0.064583 | 1.1202
74.1299 | 92.7116 | 0.5813 | -0.31191 | 1.1446 | 0.064589 | 1.1197
74.14 | 92.6906 | 0.58138 | -0.2997 | 1.1443 | 0.064598 | 1.1195
74.15 | 92.6925 | 0.5815 | -0.26064 | 1.1444 | 0.064611 | 1.1195
74.1599 | 92.7325 | 0.58161 | -0.235 | 1.1448 | 0.064623 | 1.12
74.17 | 92.7344 | 0.58167 | -0.23744 | 1.1449 | 0.06463 | 1.12
74.18 | 92.7573 | 0.58171 | -0.28139 | 1.1452 | 0.064635 | 1.1203
74.1899 | 92.7497 | 0.58173 | -0.34121 | 1.1451 | 0.064636 | 1.1202
74.2 | 92.7078 | 0.58177 | -0.37173 | 1.1445 | 0.064641 | 1.1197
74.2099 | 92.7001 | 0.58181 | -0.4169 | 1.1444 | 0.064645 | 1.1196
74.22 | 92.662 | 0.58187 | -0.43277 | 1.144 | 0.064653 | 1.1191
74.2299 | 92.6716 | 0.58194 | -0.43643 | 1.1441 | 0.06466 | 1.1192
74.24 | 92.6792 | 0.58214 | -0.34487 | 1.1442 | 0.064682 | 1.1193
74.25 | 92.7573 | 0.58246 | -0.072636 | 1.1452 | 0.064718 | 1.1203
74.2599 | 92.9059 | 0.58243 | -0.17518 | 1.147 | 0.064715 | 1.1221
74.27 | 92.8716 | 0.58237 | -0.33388 | 1.1466 | 0.064708 | 1.1217
74.28 | 92.8487 | 0.58238 | -0.40713 | 1.1463 | 0.064709 | 1.1214
74.2899 | 92.803 | 0.58239 | -0.46573 | 1.1457 | 0.06471 | 1.1209
74.2999 | 92.7782 | 0.58275 | -0.17884 | 1.1454 | 0.06475 | 1.1206
74.31 | 92.9325 | 0.58298 | -0.01526 | 1.1473 | 0.064776 | 1.1225
74.32 | 92.9802 | 0.58294 | -0.1471 | 1.1479 | 0.064771 | 1.123
74.33 | 92.9992 | 0.58294 | -0.235 | 1.1481 | 0.064771 | 1.1233
74.3399 | 92.9687 | 0.58295 | -0.2936 | 1.1478 | 0.064773 | 1.1229
74.35 | 92.8887 | 0.58295 | -0.38149 | 1.1468 | 0.064773 | 1.1219
74.3599 | 92.8887 | 0.58298 | -0.44253 | 1.1468 | 0.064776 | 1.1219
74.3699 | 92.8316 | 0.58306 | -0.43154 | 1.1461 | 0.064785 | 1.1212
74.38 | 92.8811 | 0.58351 | -0.06287 | 1.1467 | 0.064835 | 1.1218
74.3899 | 93.0392 | 0.58373 | 0.098273 | 1.1486 | 0.064859 | 1.1238
74.4 | 93.1078 | 0.58363 | -0.073857 | 1.1495 | 0.064848 | 1.1246
74.41 | 93.1516 | 0.58363 | -0.17396 | 1.15 | 0.064848 | 1.1252
74.4199 | 93.0906 | 0.58366 | -0.22035 | 1.1493 | 0.064851 | 1.1244
74.43 | 93.0697 | 0.58369 | -0.27895 | 1.149 | 0.064854 | 1.1242
74.44 | 93.0354 | 0.58373 | -0.3229 | 1.1486 | 0.064859 | 1.1237
74.4499 | 92.9764 | 0.58378 | -0.33877 | 1.1479 | 0.064865 | 1.123
74.46 | 92.9783 | 0.58385 | -0.35464 | 1.1479 | 0.064872 | 1.123
74.4699 | 92.9421 | 0.5839 | -0.37051 | 1.1474 | 0.064878 | 1.1226
74.4799 | 92.9554 | 0.58394 | -0.4169 | 1.1476 | 0.064882 | 1.1227
74.49 | 92.9344 | 0.58406 | -0.40713 | 1.1473 | 0.064896 | 1.1225
74.4999 | 92.9821 | 0.58442 | -0.07874 | 1.1479 | 0.064936 | 1.1231
74.51 | 93.1383 | 0.58446 | -0.11048 | 1.1499 | 0.06494 | 1.125
74.5199 | 93.1287 | 0.58439 | -0.28261 | 1.1497 | 0.064933 | 1.1249
74.53 | 93.1268 | 0.58441 | -0.34243 | 1.1497 | 0.064934 | 1.1249
74.5399 | 93.0735 | 0.58441 | -0.43032 | 1.1491 | 0.064934 | 1.1242
74.5499 | 93.003 | 0.58447 | -0.43521 | 1.1482 | 0.064942 | 1.1233
74.56 | 93.083 | 0.58493 | -0.050662 | 1.1492 | 0.064992 | 1.1243
74.5699 | 93.1992 | 0.58509 | 0.028688 | 1.1506 | 0.06501 | 1.1258
74.5799 | 93.2678 | 0.58501 | -0.12879 | 1.1515 | 0.065001 | 1.1266
74.5899 | 93.2583 | 0.58502 | -0.20204 | 1.1513 | 0.065002 | 1.1265
74.6 | 93.2107 | 0.58505 | -0.26064 | 1.1507 | 0.065005 | 1.1259
74.61 | 93.1935 | 0.58507 | -0.3058 | 1.1505 | 0.065008 | 1.1257
74.6199 | 93.1345 | 0.58511 | -0.35097 | 1.1498 | 0.065013 | 1.125
74.63 | 93.1192 | 0.58519 | -0.34121 | 1.1496 | 0.065022 | 1.1248
74.64 | 93.1192 | 0.5853 | -0.31435 | 1.1496 | 0.065033 | 1.1248
74.65 | 93.1135 | 0.58543 | -0.26064 | 1.1495 | 0.065048 | 1.1247
74.6599 | 93.1802 | 0.58553 | -0.235 | 1.1504 | 0.065059 | 1.1255
74.6699 | 93.1687 | 0.58558 | -0.26674 | 1.1502 | 0.065064 | 1.1254
74.68 | 93.1783 | 0.58561 | -0.32656 | 1.1503 | 0.065067 | 1.1255
74.6899 | 93.1764 | 0.58562 | -0.38516 | 1.1503 | 0.065069 | 1.1255
74.7 | 93.1383 | 0.58566 | -0.43032 | 1.1499 | 0.065073 | 1.125
74.7099 | 93.1402 | 0.58571 | -0.44619 | 1.1499 | 0.065079 | 1.125
74.7199 | 93.083 | 0.58579 | -0.45108 | 1.1492 | 0.065088 | 1.1243
74.73 | 93.1535 | 0.58617 | -0.16419 | 1.15 | 0.06513 | 1.1252
74.7399 | 93.3078 | 0.58631 | -0.072636 | 1.1519 | 0.065146 | 1.1271
74.75 | 93.3287 | 0.58625 | -0.23012 | 1.1522 | 0.065139 | 1.1273
74.76 | 93.3383 | 0.58623 | -0.33144 | 1.1523 | 0.065137 | 1.1275
74.7699 | 93.2773 | 0.58625 | -0.39004 | 1.1516 | 0.065139 | 1.1267
74.78 | 93.2373 | 0.58625 | -0.47793 | 1.1511 | 0.065139 | 1.1262
74.7899 | 93.2164 | 0.58658 | -0.20448 | 1.1508 | 0.065176 | 1.126
74.8 | 93.3268 | 0.58693 | 0.067753 | 1.1522 | 0.065214 | 1.1273
74.81 | 93.5002 | 0.58691 | -0.032351 | 1.1543 | 0.065213 | 1.1295
74.8199 | 93.4697 | 0.58689 | -0.13245 | 1.1539 | 0.06521 | 1.1291
74.83 | 93.4526 | 0.58691 | -0.19227 | 1.1537 | 0.065213 | 1.1289
74.8399 | 93.3916 | 0.58693 | -0.26674 | 1.153 | 0.065214 | 1.1281
74.8499 | 93.3307 | 0.58698 | -0.28627 | 1.1522 | 0.06522 | 1.1274
74.86 | 93.3497 | 0.58707 | -0.29116 | 1.1525 | 0.06523 | 1.1276
74.8699 | 93.3192 | 0.58721 | -0.2118 | 1.1521 | 0.065245 | 1.1272
74.88 | 93.3802 | 0.58735 | -0.14588 | 1.1528 | 0.065261 | 1.128
74.89 | 93.4335 | 0.58745 | -0.14832 | 1.1535 | 0.065272 | 1.1286
74.8999 | 93.4354 | 0.58747 | -0.18006 | 1.1535 | 0.065275 | 1.1287
74.9099 | 93.4526 | 0.5875 | -0.2411 | 1.1537 | 0.065278 | 1.1289
74.92 | 93.4069 | 0.58755 | -0.2704 | 1.1532 | 0.065284 | 1.1283
74.9299 | 93.4145 | 0.58763 | -0.26186 | 1.1533 | 0.065293 | 1.1284
74.94 | 93.4107 | 0.58771 | -0.26308 | 1.1532 | 0.065301 | 1.1284
74.9499 | 93.3821 | 0.58777 | -0.28017 | 1.1529 | 0.065307 | 1.128
74.96 | 93.4126 | 0.58781 | -0.32534 | 1.1532 | 0.065312 | 1.1284
74.97 | 93.384 | 0.58783 | -0.38516 | 1.1529 | 0.065315 | 1.128
74.9799 | 93.3668 | 0.58786 | -0.4291 | 1.1527 | 0.065318 | 1.1278
74.9899 | 93.3707 | 0.58807 | -0.32167 | 1.1527 | 0.065341 | 1.1279
74.9999 | 93.4202 | 0.58839 | -0.048221 | 1.1533 | 0.065377 | 1.1285
75.01 | 93.5783 | 0.58839 | -0.12269 | 1.1553 | 0.065377 | 1.1304
75.0199 | 93.5592 | 0.58837 | -0.23866 | 1.1551 | 0.065374 | 1.1302
75.0299 | 93.5497 | 0.58838 | -0.29848 | 1.1549 | 0.065376 | 1.1301
75.04 | 93.5097 | 0.58838 | -0.38638 | 1.1544 | 0.065376 | 1.1296
75.05 | 93.443 | 0.58839 | -0.45962 | 1.1536 | 0.065377 | 1.1288
75.0599 | 93.4335 | 0.58858 | -0.33877 | 1.1535 | 0.065398 | 1.1286
75.07 | 93.5288 | 0.58905 | 0.044558 | 1.1547 | 0.06545 | 1.1298
75.08 | 93.7078 | 0.58911 | 0.055545 | 1.1569 | 0.065457 | 1.132
75.09 | 93.744 | 0.58905 | -0.10193 | 1.1573 | 0.06545 | 1.1325
75.1 | 93.7155 | 0.58907 | -0.16175 | 1.157 | 0.065453 | 1.1321
75.11 | 93.6945 | 0.5891 | -0.20814 | 1.1567 | 0.065455 | 1.1319
75.12 | 93.6278 | 0.58913 | -0.26796 | 1.1559 | 0.065458 | 1.131
75.13 | 93.6202 | 0.58919 | -0.28627 | 1.1558 | 0.065466 | 1.1309
75.14 | 93.6164 | 0.5893 | -0.24721 | 1.1558 | 0.065478 | 1.1309
75.1499 | 93.6069 | 0.58939 | -0.23622 | 1.1556 | 0.065488 | 1.1308
75.1599 | 93.6373 | 0.58946 | -0.25209 | 1.156 | 0.065495 | 1.1312
75.1699 | 93.6069 | 0.58949 | -0.29726 | 1.1556 | 0.065498 | 1.1308
75.18 | 93.6164 | 0.58953 | -0.35586 | 1.1558 | 0.065503 | 1.1309
75.1899 | 93.6126 | 0.58955 | -0.40225 | 1.1557 | 0.065506 | 1.1309
75.1999 | 93.5688 | 0.58961 | -0.41934 | 1.1552 | 0.065512 | 1.1303
75.21 | 93.584 | 0.58967 | -0.45108 | 1.1554 | 0.065519 | 1.1305
75.2199 | 93.5345 | 0.58977 | -0.41323 | 1.1547 | 0.06553 | 1.1299
75.2299 | 93.5992 | 0.59015 | -0.10071 | 1.1555 | 0.065573 | 1.1307
75.2399 | 93.7688 | 0.59025 | -0.090948 | 1.1576 | 0.065583 | 1.1328
75.25 | 93.7973 | 0.59019 | -0.22035 | 1.158 | 0.065577 | 1.1331
75.26 | 93.8088 | 0.59021 | -0.30825 | 1.1581 | 0.065578 | 1.1333
75.2699 | 93.725 | 0.59021 | -0.38271 | 1.1571 | 0.065578 | 1.1322
75.28 | 93.6945 | 0.59021 | -0.45596 | 1.1567 | 0.065578 | 1.1319
75.2899 | 93.6735 | 0.5905 | -0.23744 | 1.1565 | 0.065611 | 1.1316
75.3 | 93.7916 | 0.59087 | 0.076299 | 1.1579 | 0.065652 | 1.1331
75.3099 | 93.9593 | 0.59091 | 0.032351 | 1.16 | 0.065657 | 1.1351
75.3199 | 93.9631 | 0.59089 | -0.084844 | 1.16 | 0.065654 | 1.1352
75.3299 | 93.9535 | 0.59091 | -0.12879 | 1.1599 | 0.065657 | 1.1351
75.3399 | 93.9231 | 0.59094 | -0.18739 | 1.1595 | 0.06566 | 1.1347
75.3499 | 93.8678 | 0.59099 | -0.21913 | 1.1589 | 0.065666 | 1.134
75.36 | 93.8621 | 0.5911 | -0.19349 | 1.1588 | 0.065678 | 1.1339
75.37 | 93.8297 | 0.59122 | -0.15565 | 1.1584 | 0.065691 | 1.1335
75.38 | 93.8621 | 0.59131 | -0.11658 | 1.1588 | 0.065701 | 1.1339
75.3899 | 93.8907 | 0.59137 | -0.1471 | 1.1591 | 0.065707 | 1.1343
75.4 | 93.8583 | 0.59139 | -0.20692 | 1.1587 | 0.06571 | 1.1339
75.4099 | 93.8793 | 0.59145 | -0.22523 | 1.159 | 0.065716 | 1.1341
75.4199 | 93.8507 | 0.59151 | -0.2411 | 1.1587 | 0.065724 | 1.1338
75.4299 | 93.8621 | 0.59159 | -0.24599 | 1.1588 | 0.065732 | 1.1339
75.4399 | 93.8583 | 0.59166 | -0.25087 | 1.1587 | 0.06574 | 1.1339
75.4499 | 93.8335 | 0.5917 | -0.31069 | 1.1584 | 0.065744 | 1.1336
75.4599 | 93.845 | 0.59173 | -0.34121 | 1.1586 | 0.065747 | 1.1337
75.47 | 93.8183 | 0.59177 | -0.3876 | 1.1583 | 0.065752 | 1.1334
75.4799 | 93.8164 | 0.59181 | -0.43399 | 1.1582 | 0.065756 | 1.1334
75.4899 | 93.8012 | 0.59189 | -0.42422 | 1.158 | 0.065765 | 1.1332
75.4999 | 93.7764 | 0.59197 | -0.42788 | 1.1577 | 0.065774 | 1.1329
75.5099 | 93.7993 | 0.59206 | -0.4169 | 1.158 | 0.065784 | 1.1332
75.52 | 93.7935 | 0.59215 | -0.39126 | 1.1579 | 0.065795 | 1.1331
75.5299 | 93.824 | 0.59225 | -0.37905 | 1.1583 | 0.065805 | 1.1335
75.5399 | 93.8354 | 0.59234 | -0.35342 | 1.1585 | 0.065815 | 1.1336
75.55 | 93.8507 | 0.59246 | -0.31313 | 1.1587 | 0.065829 | 1.1338
75.56 | 93.9326 | 0.59259 | -0.25942 | 1.1597 | 0.065844 | 1.1348
75.57 | 93.9535 | 0.59274 | -0.19227 | 1.1599 | 0.06586 | 1.1351
75.58 | 94.0031 | 0.59285 | -0.15321 | 1.1605 | 0.065872 | 1.1357
75.59 | 94.0469 | 0.59293 | -0.15687 | 1.1611 | 0.065881 | 1.1362
75.6 | 94.0545 | 0.59297 | -0.18739 | 1.1612 | 0.065885 | 1.1363
75.6099 | 94.0659 | 0.59302 | -0.21791 | 1.1613 | 0.065891 | 1.1365
75.6199 | 94.0374 | 0.5931 | -0.20936 | 1.161 | 0.0659 | 1.1361
75.6299 | 94.064 | 0.59319 | -0.1996 | 1.1613 | 0.06591 | 1.1364
75.6399 | 94.0793 | 0.59327 | -0.20326 | 1.1615 | 0.065919 | 1.1366
75.65 | 94.0564 | 0.59332 | -0.22157 | 1.1612 | 0.065925 | 1.1363
75.6599 | 94.0812 | 0.59337 | -0.26796 | 1.1615 | 0.065929 | 1.1366
75.6699 | 94.0336 | 0.5934 | -0.31435 | 1.1609 | 0.065934 | 1.1361
75.6799 | 94.0374 | 0.59346 | -0.329 | 1.161 | 0.06594 | 1.1361
75.6899 | 94.0374 | 0.59351 | -0.35952 | 1.161 | 0.065946 | 1.1361
75.6999 | 94.0031 | 0.59357 | -0.37783 | 1.1605 | 0.065952 | 1.1357
75.7099 | 94.0107 | 0.59362 | -0.423 | 1.1606 | 0.065958 | 1.1358
75.72 | 93.9726 | 0.59366 | -0.46817 | 1.1602 | 0.065962 | 1.1353
75.73 | 93.9955 | 0.59396 | -0.20936 | 1.1604 | 0.065996 | 1.1356
75.74 | 94.1078 | 0.59423 | -0.017701 | 1.1618 | 0.066026 | 1.137
75.7499 | 94.1764 | 0.59419 | -0.14588 | 1.1627 | 0.066021 | 1.1378
75.76 | 94.2031 | 0.59419 | -0.21913 | 1.163 | 0.066021 | 1.1381
75.7699 | 94.1764 | 0.5942 | -0.29238 | 1.1627 | 0.066023 | 1.1378
75.78 | 94.1517 | 0.5942 | -0.36562 | 1.1624 | 0.066023 | 1.1375
75.7899 | 94.1098 | 0.59422 | -0.43887 | 1.1618 | 0.066024 | 1.137
75.7999 | 94.0564 | 0.5944 | -0.33144 | 1.1612 | 0.066045 | 1.1363
75.8099 | 94.1536 | 0.59483 | 0.026247 | 1.1624 | 0.066092 | 1.1375
75.82 | 94.2716 | 0.59494 | 0.064091 | 1.1638 | 0.066104 | 1.139
75.8299 | 94.3231 | 0.59488 | -0.077519 | 1.1645 | 0.066098 | 1.1396
75.84 | 94.3117 | 0.59491 | -0.12269 | 1.1643 | 0.066101 | 1.1395
75.8499 | 94.2583 | 0.59494 | -0.18251 | 1.1637 | 0.066104 | 1.1388
75.8599 | 94.2583 | 0.59495 | -0.24232 | 1.1637 | 0.066106 | 1.1388
75.87 | 94.1993 | 0.59499 | -0.28749 | 1.163 | 0.06611 | 1.1381
75.8799 | 94.1917 | 0.59508 | -0.27651 | 1.1629 | 0.066121 | 1.138
75.8899 | 94.184 | 0.59518 | -0.25087 | 1.1628 | 0.066131 | 1.1379
75.8999 | 94.1783 | 0.59527 | -0.23988 | 1.1627 | 0.066141 | 1.1378
75.91 | 94.2298 | 0.59532 | -0.27284 | 1.1633 | 0.066147 | 1.1385
75.92 | 94.1993 | 0.59535 | -0.31801 | 1.163 | 0.06615 | 1.1381
75.93 | 94.1859 | 0.59536 | -0.39126 | 1.1628 | 0.066152 | 1.1379
75.94 | 94.1707 | 0.5954 | -0.42178 | 1.1626 | 0.066156 | 1.1377
75.95 | 94.125 | 0.59546 | -0.45352 | 1.162 | 0.066162 | 1.1372
75.9599 | 94.144 | 0.59555 | -0.44375 | 1.1623 | 0.066172 | 1.1374
75.97 | 94.1783 | 0.59595 | -0.10193 | 1.1627 | 0.066217 | 1.1378
75.98 | 94.3821 | 0.59607 | -0.064091 | 1.1652 | 0.06623 | 1.1404
75.9899 | 94.405 | 0.59599 | -0.23378 | 1.1655 | 0.066221 | 1.1406
75.9999 | 94.3345 | 0.59599 | -0.30703 | 1.1646 | 0.066221 | 1.1398
76.0099 | 94.3174 | 0.59602 | -0.38149 | 1.1644 | 0.066224 | 1.1396
76.0199 | 94.2545 | 0.59602 | -0.44131 | 1.1636 | 0.066224 | 1.1388
76.03 | 94.2221 | 0.5961 | -0.45962 | 1.1632 | 0.066233 | 1.1384
76.04 | 94.2526 | 0.59656 | -0.06287 | 1.1636 | 0.066285 | 1.1388
76.05 | 94.4336 | 0.59675 | 0.071415 | 1.1658 | 0.066306 | 1.141
76.0599 | 94.5498 | 0.59668 | -0.086065 | 1.1673 | 0.066298 | 1.1424
76.0699 | 94.4964 | 0.59668 | -0.17396 | 1.1666 | 0.066298 | 1.1418
76.0799 | 94.4812 | 0.59672 | -0.20448 | 1.1664 | 0.066303 | 1.1416
76.0899 | 94.4221 | 0.59672 | -0.29238 | 1.1657 | 0.066303 | 1.1408
76.1 | 94.3498 | 0.59675 | -0.35097 | 1.1648 | 0.066306 | 1.14
76.1099 | 94.346 | 0.5968 | -0.36929 | 1.1648 | 0.066312 | 1.1399
76.12 | 94.2907 | 0.5969 | -0.37295 | 1.1641 | 0.066322 | 1.1392
76.13 | 94.3021 | 0.59699 | -0.3351 | 1.1642 | 0.066332 | 1.1394
76.1399 | 94.3136 | 0.59707 | -0.33632 | 1.1644 | 0.066341 | 1.1395
76.1499 | 94.2964 | 0.59711 | -0.38271 | 1.1642 | 0.066346 | 1.1393
76.1599 | 94.3155 | 0.59712 | -0.44131 | 1.1644 | 0.066347 | 1.1395
76.1699 | 94.2716 | 0.59734 | -0.30703 | 1.1638 | 0.066371 | 1.139
76.1799 | 94.3859 | 0.59764 | -0.076299 | 1.1653 | 0.066405 | 1.1404
76.1899 | 94.4641 | 0.5976 | -0.19227 | 1.1662 | 0.0664 | 1.1414
76.1999 | 94.4393 | 0.59754 | -0.34853 | 1.1659 | 0.066393 | 1.1411
76.2099 | 94.4412 | 0.59756 | -0.40713 | 1.1659 | 0.066396 | 1.1411
76.2199 | 94.3555 | 0.59758 | -0.48038 | 1.1649 | 0.066397 | 1.14
76.23 | 94.3498 | 0.59791 | -0.235 | 1.1648 | 0.066435 | 1.14
76.24 | 94.4393 | 0.59816 | -0.018922 | 1.1659 | 0.066463 | 1.1411
76.2499 | 94.5193 | 0.59812 | -0.14588 | 1.1669 | 0.066458 | 1.142
76.26 | 94.546 | 0.5981 | -0.26064 | 1.1672 | 0.066455 | 1.1424
76.2699 | 94.4736 | 0.59812 | -0.30458 | 1.1663 | 0.066458 | 1.1415
76.28 | 94.4545 | 0.59814 | -0.37905 | 1.1661 | 0.06646 | 1.1412
76.2899 | 94.4107 | 0.59815 | -0.43887 | 1.1656 | 0.066461 | 1.1407
76.2999 | 94.3936 | 0.59854 | -0.12391 | 1.1654 | 0.066504 | 1.1405
76.3099 | 94.5498 | 0.59882 | 0.079961 | 1.1673 | 0.066535 | 1.1424
76.3199 | 94.6107 | 0.59878 | -0.034792 | 1.168 | 0.066531 | 1.1432
76.33 | 94.6222 | 0.59878 | -0.12269 | 1.1682 | 0.066531 | 1.1433
76.34 | 94.605 | 0.5988 | -0.18251 | 1.168 | 0.066534 | 1.1431
76.35 | 94.5669 | 0.59882 | -0.24232 | 1.1675 | 0.066535 | 1.1426
76.36 | 94.544 | 0.59886 | -0.28749 | 1.1672 | 0.06654 | 1.1424
76.3699 | 94.4774 | 0.59891 | -0.30703 | 1.1664 | 0.066546 | 1.1415
76.3799 | 94.4907 | 0.59902 | -0.29604 | 1.1666 | 0.066557 | 1.1417
76.39 | 94.5098 | 0.59912 | -0.25697 | 1.1668 | 0.066569 | 1.1419
76.4 | 94.506 | 0.59919 | -0.26064 | 1.1667 | 0.066577 | 1.1419
76.41 | 94.5555 | 0.59922 | -0.32045 | 1.1674 | 0.06658 | 1.1425
76.42 | 94.5136 | 0.59923 | -0.39492 | 1.1668 | 0.066581 | 1.142
76.4299 | 94.5041 | 0.59924 | -0.45474 | 1.1667 | 0.066583 | 1.1419
76.4399 | 94.4641 | 0.59943 | -0.34731 | 1.1662 | 0.066603 | 1.1414
76.45 | 94.5536 | 0.59982 | -0.032351 | 1.1673 | 0.066646 | 1.1425
76.4599 | 94.6984 | 0.59982 | -0.10438 | 1.1691 | 0.066646 | 1.1443
76.4699 | 94.6888 | 0.59975 | -0.26308 | 1.169 | 0.066639 | 1.1441
76.48 | 94.6793 | 0.59978 | -0.30825 | 1.1689 | 0.066642 | 1.144
76.4899 | 94.6488 | 0.59979 | -0.38271 | 1.1685 | 0.066643 | 1.1436
76.4999 | 94.5707 | 0.59979 | -0.47061 | 1.1675 | 0.066643 | 1.1427
76.51 | 94.5593 | 0.60004 | -0.30825 | 1.1674 | 0.066671 | 1.1425
76.5199 | 94.6336 | 0.60043 | 0.020143 | 1.1683 | 0.066714 | 1.1435
76.53 | 94.7898 | 0.60048 | 0.029909 | 1.1702 | 0.06672 | 1.1454
76.54 | 94.845 | 0.60044 | -0.1117 | 1.1709 | 0.066716 | 1.1461
76.5499 | 94.7993 | 0.60047 | -0.17152 | 1.1704 | 0.066719 | 1.1455
76.5599 | 94.7784 | 0.6005 | -0.21791 | 1.1701 | 0.066722 | 1.1452
76.5699 | 94.7326 | 0.60052 | -0.27773 | 1.1695 | 0.066725 | 1.1447
76.58 | 94.7231 | 0.60059 | -0.29726 | 1.1694 | 0.066732 | 1.1446
76.59 | 94.7098 | 0.6007 | -0.25697 | 1.1693 | 0.066744 | 1.1444
76.5999 | 94.6831 | 0.60079 | -0.24721 | 1.1689 | 0.066754 | 1.1441
76.61 | 94.7269 | 0.60088 | -0.22279 | 1.1695 | 0.066765 | 1.1446
76.62 | 94.7136 | 0.60091 | -0.28261 | 1.1693 | 0.066768 | 1.1444
76.6299 | 94.7212 | 0.60092 | -0.35586 | 1.1694 | 0.066769 | 1.1445
76.6399 | 94.7041 | 0.60094 | -0.41445 | 1.1692 | 0.066771 | 1.1443
76.65 | 94.6412 | 0.60099 | -0.45962 | 1.1684 | 0.066777 | 1.1436
76.6599 | 94.6526 | 0.6012 | -0.31069 | 1.1686 | 0.0668 | 1.1437
76.6699 | 94.7193 | 0.60155 | -0.025026 | 1.1694 | 0.066839 | 1.1445
76.6799 | 94.8869 | 0.60152 | -0.13978 | 1.1714 | 0.066836 | 1.1466
76.69 | 94.8755 | 0.60146 | -0.28139 | 1.1713 | 0.066828 | 1.1464
76.7 | 94.8165 | 0.60148 | -0.35464 | 1.1706 | 0.066831 | 1.1457
76.71 | 94.7879 | 0.60148 | -0.42788 | 1.1702 | 0.066831 | 1.1454
76.7199 | 94.725 | 0.60154 | -0.44619 | 1.1694 | 0.066837 | 1.1446
76.73 | 94.7726 | 0.602 | -0.077519 | 1.17 | 0.066889 | 1.1452
76.74 | 94.9212 | 0.60216 | 0.028688 | 1.1719 | 0.066907 | 1.147
76.7499 | 94.9822 | 0.60211 | -0.10071 | 1.1726 | 0.066901 | 1.1478
76.7599 | 95.0012 | 0.60212 | -0.17274 | 1.1729 | 0.066903 | 1.148
76.77 | 94.9212 | 0.60215 | -0.21791 | 1.1719 | 0.066906 | 1.147
76.78 | 94.9003 | 0.60216 | -0.29116 | 1.1716 | 0.066907 | 1.1468
76.7899 | 94.8736 | 0.60222 | -0.32167 | 1.1713 | 0.066913 | 1.1464
76.8 | 94.8393 | 0.60232 | -0.28383 | 1.1709 | 0.066925 | 1.146
76.8099 | 94.8717 | 0.60247 | -0.21669 | 1.1713 | 0.066941 | 1.1464
76.8199 | 94.8831 | 0.60263 | -0.13612 | 1.1714 | 0.066959 | 1.1465
76.8299 | 94.965 | 0.60271 | -0.12391 | 1.1724 | 0.066968 | 1.1476
76.8399 | 94.9936 | 0.60272 | -0.19838 | 1.1728 | 0.066969 | 1.1479
76.8499 | 94.9574 | 0.60275 | -0.24477 | 1.1723 | 0.066972 | 1.1475
76.8599 | 94.9669 | 0.60282 | -0.2643 | 1.1724 | 0.06698 | 1.1476
76.87 | 94.9174 | 0.6029 | -0.26674 | 1.1718 | 0.066988 | 1.147
76.8799 | 94.9479 | 0.60299 | -0.2411 | 1.1722 | 0.066999 | 1.1473
76.89 | 94.9498 | 0.60306 | -0.27162 | 1.1722 | 0.067006 | 1.1474
76.8999 | 94.9365 | 0.60308 | -0.31679 | 1.1721 | 0.067009 | 1.1472
76.91 | 94.9517 | 0.60311 | -0.36074 | 1.1722 | 0.067012 | 1.1474
76.92 | 94.8926 | 0.60314 | -0.42056 | 1.1715 | 0.067015 | 1.1467
76.9299 | 94.8812 | 0.60319 | -0.43765 | 1.1714 | 0.067021 | 1.1465
76.94 | 94.8641 | 0.60332 | -0.40103 | 1.1712 | 0.067036 | 1.1463
76.9499 | 94.9288 | 0.60372 | -0.059208 | 1.172 | 0.06708 | 1.1471
76.9599 | 95.1079 | 0.60386 | 0.0054935 | 1.1742 | 0.067095 | 1.1493
76.9699 | 95.1498 | 0.60378 | -0.16419 | 1.1747 | 0.067086 | 1.1498
76.9799 | 95.1327 | 0.60379 | -0.23744 | 1.1745 | 0.067088 | 1.1496
76.99 | 95.1155 | 0.60383 | -0.26918 | 1.1743 | 0.067092 | 1.1494
77 | 95.0546 | 0.60386 | -0.33022 | 1.1735 | 0.067095 | 1.1487
77.0099 | 95.0526 | 0.60391 | -0.36074 | 1.1735 | 0.067101 | 1.1486
77.02 | 95.0203 | 0.604 | -0.34853 | 1.1731 | 0.067111 | 1.1482
77.03 | 95.0203 | 0.60414 | -0.28139 | 1.1731 | 0.067126 | 1.1482
77.0399 | 95.0565 | 0.6043 | -0.18739 | 1.1735 | 0.067144 | 1.1487
77.05 | 95.0965 | 0.60444 | -0.12025 | 1.174 | 0.06716 | 1.1492
77.06 | 95.165 | 0.6045 | -0.15077 | 1.1749 | 0.067166 | 1.15
77.0699 | 95.1536 | 0.60452 | -0.19593 | 1.1747 | 0.067169 | 1.1499
77.0799 | 95.1669 | 0.60456 | -0.2411 | 1.1749 | 0.067174 | 1.15
77.09 | 95.1612 | 0.60463 | -0.25942 | 1.1748 | 0.067181 | 1.15
77.0999 | 95.1365 | 0.60472 | -0.23622 | 1.1745 | 0.067191 | 1.1497
77.1099 | 95.1593 | 0.6048 | -0.23988 | 1.1748 | 0.0672 | 1.1499
77.1199 | 95.1346 | 0.60486 | -0.25819 | 1.1745 | 0.067206 | 1.1496
77.13 | 95.1365 | 0.60488 | -0.31801 | 1.1745 | 0.067209 | 1.1497
77.1399 | 95.1212 | 0.60492 | -0.36318 | 1.1743 | 0.067214 | 1.1495
77.1499 | 95.0793 | 0.60496 | -0.39492 | 1.1738 | 0.067218 | 1.149
77.1599 | 95.0812 | 0.605 | -0.44009 | 1.1738 | 0.067222 | 1.149
77.1699 | 95.0336 | 0.60511 | -0.4291 | 1.1733 | 0.067234 | 1.1484
77.18 | 95.1269 | 0.60551 | -0.088506 | 1.1744 | 0.067279 | 1.1495
77.1899 | 95.2584 | 0.60564 | -0.023805 | 1.176 | 0.067294 | 1.1512
77.2 | 95.2965 | 0.60559 | -0.15321 | 1.1765 | 0.067288 | 1.1516
77.21 | 95.2984 | 0.6056 | -0.22768 | 1.1765 | 0.067289 | 1.1517
77.22 | 95.2469 | 0.60562 | -0.30214 | 1.1759 | 0.067291 | 1.151
77.2299 | 95.2241 | 0.60563 | -0.36074 | 1.1756 | 0.067292 | 1.1507
77.2399 | 95.1784 | 0.60567 | -0.40713 | 1.175 | 0.067297 | 1.1502
77.2499 | 95.1365 | 0.60574 | -0.42544 | 1.1745 | 0.067304 | 1.1497
77.2599 | 95.1631 | 0.60587 | -0.3583 | 1.1749 | 0.067319 | 1.15
77.2699 | 95.1765 | 0.60604 | -0.2643 | 1.175 | 0.067338 | 1.1502
77.28 | 95.2622 | 0.60628 | -0.10316 | 1.1761 | 0.067365 | 1.1512
77.2899 | 95.3403 | 0.60642 | -0.038454 | 1.177 | 0.067379 | 1.1522
77.2999 | 95.3746 | 0.60644 | -0.099493 | 1.1775 | 0.067382 | 1.1526
77.3099 | 95.4203 | 0.60644 | -0.17274 | 1.178 | 0.067382 | 1.1532
77.32 | 95.386 | 0.6065 | -0.2057 | 1.1776 | 0.067388 | 1.1527
77.3299 | 95.3898 | 0.6066 | -0.18006 | 1.1777 | 0.0674 | 1.1528
77.3399 | 95.3803 | 0.6067 | -0.15565 | 1.1775 | 0.067411 | 1.1527
77.35 | 95.3632 | 0.60675 | -0.18617 | 1.1773 | 0.067417 | 1.1525
77.36 | 95.3917 | 0.60678 | -0.23256 | 1.1777 | 0.067419 | 1.1528
77.3699 | 95.346 | 0.6068 | -0.2936 | 1.1771 | 0.067422 | 1.1523
77.3799 | 95.3365 | 0.60686 | -0.32534 | 1.177 | 0.067428 | 1.1521
77.3899 | 95.3308 | 0.60694 | -0.31557 | 1.1769 | 0.067437 | 1.1521
77.4 | 95.3041 | 0.607 | -0.33266 | 1.1766 | 0.067445 | 1.1517
77.4099 | 95.3289 | 0.60707 | -0.34853 | 1.1769 | 0.067452 | 1.152
77.42 | 95.3022 | 0.60711 | -0.37905 | 1.1766 | 0.067456 | 1.1517
77.4299 | 95.3155 | 0.60715 | -0.42422 | 1.1767 | 0.067461 | 1.1519
77.4399 | 95.2965 | 0.6072 | -0.44253 | 1.1765 | 0.067467 | 1.1516
77.45 | 95.3193 | 0.60763 | -0.086065 | 1.1768 | 0.067514 | 1.1519
77.4599 | 95.5041 | 0.60784 | 0.050662 | 1.1791 | 0.067538 | 1.1542
77.47 | 95.5517 | 0.60777 | -0.092169 | 1.1797 | 0.067531 | 1.1548
77.48 | 95.5689 | 0.60777 | -0.18006 | 1.1799 | 0.067531 | 1.155
77.4899 | 95.5384 | 0.60779 | -0.25453 | 1.1795 | 0.067532 | 1.1546
77.5 | 95.466 | 0.60783 | -0.29848 | 1.1786 | 0.067536 | 1.1537
77.51 | 95.4489 | 0.60788 | -0.31435 | 1.1784 | 0.067542 | 1.1535
77.5199 | 95.4165 | 0.60797 | -0.28871 | 1.178 | 0.067553 | 1.1531
77.53 | 95.4508 | 0.60809 | -0.24843 | 1.1784 | 0.067566 | 1.1535
77.54 | 95.4584 | 0.6082 | -0.22279 | 1.1785 | 0.067578 | 1.1536
77.5499 | 95.4489 | 0.60828 | -0.21425 | 1.1784 | 0.067587 | 1.1535
77.5599 | 95.4908 | 0.60832 | -0.25942 | 1.1789 | 0.067591 | 1.154
77.57 | 95.4603 | 0.60835 | -0.31801 | 1.1785 | 0.067594 | 1.1537
77.5799 | 95.4565 | 0.60839 | -0.34853 | 1.1785 | 0.067599 | 1.1536
77.59 | 95.4279 | 0.60844 | -0.38027 | 1.1781 | 0.067605 | 1.1533
77.5999 | 95.3917 | 0.60851 | -0.38149 | 1.1777 | 0.067612 | 1.1528
77.61 | 95.4241 | 0.60856 | -0.41201 | 1.1781 | 0.067618 | 1.1532
77.6199 | 95.3841 | 0.6086 | -0.45718 | 1.1776 | 0.067622 | 1.1527
77.6299 | 95.4089 | 0.60892 | -0.2118 | 1.1779 | 0.067658 | 1.153
77.6399 | 95.5403 | 0.60913 | -0.064091 | 1.1795 | 0.067682 | 1.1547
77.6499 | 95.5708 | 0.60905 | -0.23622 | 1.1799 | 0.067673 | 1.155
77.66 | 95.5955 | 0.60903 | -0.33632 | 1.1802 | 0.06767 | 1.1553
77.67 | 95.5117 | 0.60904 | -0.41079 | 1.1792 | 0.067671 | 1.1543
77.68 | 95.4851 | 0.60907 | -0.45596 | 1.1788 | 0.067674 | 1.154
77.6899 | 95.4698 | 0.60945 | -0.14222 | 1.1786 | 0.067717 | 1.1538
77.7 | 95.5746 | 0.60964 | -0.036013 | 1.1799 | 0.067738 | 1.1551
77.71 | 95.6641 | 0.6096 | -0.15077 | 1.181 | 0.067733 | 1.1562
77.7199 | 95.6298 | 0.60961 | -0.22401 | 1.1806 | 0.067735 | 1.1558
77.7299 | 95.6184 | 0.60961 | -0.31191 | 1.1805 | 0.067735 | 1.1556
77.7399 | 95.5708 | 0.60963 | -0.37051 | 1.1799 | 0.067736 | 1.155
77.7499 | 95.5003 | 0.60964 | -0.44375 | 1.179 | 0.067738 | 1.1542
77.76 | 95.4965 | 0.60979 | -0.37661 | 1.179 | 0.067754 | 1.1541
77.7699 | 95.5251 | 0.61021 | -0.0054935 | 1.1793 | 0.067802 | 1.1545
77.7799 | 95.6946 | 0.61036 | 0.057987 | 1.1814 | 0.067818 | 1.1566
77.7899 | 95.7555 | 0.61028 | -0.098273 | 1.1822 | 0.067809 | 1.1573
77.7999 | 95.7498 | 0.61029 | -0.17396 | 1.1821 | 0.06781 | 1.1572
77.8099 | 95.7422 | 0.61032 | -0.23378 | 1.182 | 0.067813 | 1.1571
77.8199 | 95.6755 | 0.61035 | -0.28017 | 1.1812 | 0.067816 | 1.1563
77.83 | 95.6527 | 0.61039 | -0.32656 | 1.1809 | 0.067821 | 1.156
77.8399 | 95.6146 | 0.61045 | -0.33144 | 1.1804 | 0.067828 | 1.1556
77.85 | 95.5841 | 0.61052 | -0.34609 | 1.1801 | 0.067836 | 1.1552
77.86 | 95.607 | 0.61057 | -0.38027 | 1.1803 | 0.067842 | 1.1555
77.87 | 95.5784 | 0.61061 | -0.41201 | 1.18 | 0.067846 | 1.1551
77.8799 | 95.5879 | 0.61069 | -0.41567 | 1.1801 | 0.067855 | 1.1552
77.89 | 95.6298 | 0.61108 | -0.10071 | 1.1806 | 0.067898 | 1.1558
77.8999 | 95.7479 | 0.61116 | -0.092169 | 1.1821 | 0.067907 | 1.1572
77.91 | 95.8013 | 0.61108 | -0.26308 | 1.1827 | 0.067898 | 1.1579
77.9199 | 95.7289 | 0.61109 | -0.3229 | 1.1818 | 0.067899 | 1.157
77.93 | 95.7079 | 0.61109 | -0.41079 | 1.1816 | 0.067899 | 1.1567
77.9399 | 95.6546 | 0.61115 | -0.44375 | 1.1809 | 0.067905 | 1.1561
77.9499 | 95.6603 | 0.61157 | -0.073857 | 1.181 | 0.067953 | 1.1561
77.96 | 95.8013 | 0.61176 | 0.032351 | 1.1827 | 0.067973 | 1.1579
77.97 | 95.8603 | 0.61169 | -0.12269 | 1.1835 | 0.067966 | 1.1586
77.9799 | 95.8698 | 0.61171 | -0.18129 | 1.1836 | 0.067967 | 1.1587
77.99 | 95.8203 | 0.61173 | -0.23988 | 1.183 | 0.06797 | 1.1581
77.9999 | 95.767 | 0.61175 | -0.31435 | 1.1823 | 0.067972 | 1.1575
78.01 | 95.7498 | 0.61179 | -0.34731 | 1.1821 | 0.067976 | 1.1572
78.0199 | 95.6908 | 0.61185 | -0.36318 | 1.1814 | 0.067984 | 1.1565
78.0299 | 95.7098 | 0.61197 | -0.30947 | 1.1816 | 0.067997 | 1.1567
78.04 | 95.7289 | 0.61211 | -0.25575 | 1.1818 | 0.068012 | 1.157
78.0499 | 95.7365 | 0.6122 | -0.24477 | 1.1819 | 0.068022 | 1.1571
78.06 | 95.7784 | 0.61225 | -0.26186 | 1.1824 | 0.068028 | 1.1576
78.0699 | 95.7555 | 0.61227 | -0.33632 | 1.1822 | 0.06803 | 1.1573
78.08 | 95.7632 | 0.61228 | -0.40957 | 1.1823 | 0.068031 | 1.1574
78.0899 | 95.7384 | 0.61232 | -0.44253 | 1.182 | 0.068036 | 1.1571
78.0999 | 95.7041 | 0.61253 | -0.30947 | 1.1815 | 0.068059 | 1.1567
78.11 | 95.8489 | 0.61287 | -0.036013 | 1.1833 | 0.068096 | 1.1585
78.12 | 95.9117 | 0.61281 | -0.16542 | 1.1841 | 0.06809 | 1.1592
78.1299 | 95.927 | 0.61277 | -0.31069 | 1.1843 | 0.068086 | 1.1594
78.14 | 95.8946 | 0.61279 | -0.36929 | 1.1839 | 0.068087 | 1.159
78.1499 | 95.8146 | 0.61279 | -0.45718 | 1.1829 | 0.068087 | 1.158
78.16 | 95.8051 | 0.61301 | -0.35097 | 1.1828 | 0.068113 | 1.1579
78.17 | 95.8508 | 0.61339 | 0.0054935 | 1.1833 | 0.068154 | 1.1585
78.18 | 95.967 | 0.61341 | -0.051883 | 1.1848 | 0.068157 | 1.1599
78.19 | 95.9994 | 0.61337 | -0.16664 | 1.1852 | 0.068153 | 1.1603
78.2 | 95.9537 | 0.6134 | -0.22523 | 1.1846 | 0.068156 | 1.1598
78.2099 | 95.9498 | 0.61341 | -0.29848 | 1.1846 | 0.068157 | 1.1597
78.22 | 95.8889 | 0.61343 | -0.35708 | 1.1838 | 0.068159 | 1.159
78.23 | 95.8736 | 0.61347 | -0.40347 | 1.1836 | 0.068163 | 1.1588
78.24 | 95.8241 | 0.61355 | -0.40591 | 1.183 | 0.068172 | 1.1582
78.25 | 95.8089 | 0.61369 | -0.33999 | 1.1828 | 0.068188 | 1.158
78.2599 | 95.8927 | 0.61389 | -0.2057 | 1.1839 | 0.06821 | 1.159
78.27 | 95.9346 | 0.61408 | -0.084844 | 1.1844 | 0.068231 | 1.1595
78.28 | 96.0203 | 0.61415 | -0.10316 | 1.1854 | 0.068239 | 1.1606
78.2899 | 96.047 | 0.61415 | -0.19105 | 1.1858 | 0.068239 | 1.1609
78.2999 | 96.0089 | 0.61416 | -0.25087 | 1.1853 | 0.06824 | 1.1604
78.3099 | 96.0127 | 0.61421 | -0.28139 | 1.1853 | 0.068246 | 1.1605
78.3199 | 95.9556 | 0.61431 | -0.2704 | 1.1846 | 0.068256 | 1.1598
78.33 | 95.9708 | 0.6144 | -0.24599 | 1.1848 | 0.068267 | 1.16
78.34 | 95.9784 | 0.61445 | -0.27895 | 1.1849 | 0.068273 | 1.1601
78.35 | 95.9556 | 0.61448 | -0.33754 | 1.1846 | 0.068276 | 1.1598
78.3599 | 95.9708 | 0.61449 | -0.39736 | 1.1848 | 0.068277 | 1.16
78.37 | 95.9022 | 0.61453 | -0.44131 | 1.184 | 0.068281 | 1.1591
78.3799 | 95.9232 | 0.61481 | -0.22279 | 1.1842 | 0.068313 | 1.1594
78.39 | 96.0127 | 0.61509 | -0.020143 | 1.1853 | 0.068344 | 1.1605
78.4 | 96.0813 | 0.61505 | -0.1349 | 1.1862 | 0.068339 | 1.1613
78.4099 | 96.1118 | 0.61504 | -0.23744 | 1.1866 | 0.068338 | 1.1617
78.4199 | 96.0584 | 0.61505 | -0.31191 | 1.1859 | 0.068339 | 1.161
78.43 | 96.0394 | 0.61507 | -0.37051 | 1.1857 | 0.068341 | 1.1608
78.44 | 96.0108 | 0.61508 | -0.44497 | 1.1853 | 0.068342 | 1.1605
78.45 | 95.9498 | 0.61531 | -0.32412 | 1.1846 | 0.068367 | 1.1597
78.4599 | 96.0756 | 0.61572 | 0.060428 | 1.1861 | 0.068413 | 1.1613
78.47 | 96.1899 | 0.6158 | 0.056766 | 1.1875 | 0.068422 | 1.1627
78.4799 | 96.2546 | 0.61572 | -0.11536 | 1.1883 | 0.068413 | 1.1635
78.49 | 96.2261 | 0.61576 | -0.14588 | 1.188 | 0.068418 | 1.1631
78.5 | 96.1613 | 0.61579 | -0.2057 | 1.1872 | 0.068421 | 1.1623
78.5099 | 96.1556 | 0.61583 | -0.23744 | 1.1871 | 0.068425 | 1.1622
78.52 | 96.1041 | 0.61589 | -0.26918 | 1.1865 | 0.068433 | 1.1616
78.53 | 96.1041 | 0.61597 | -0.25819 | 1.1865 | 0.068441 | 1.1616
78.54 | 96.106 | 0.61607 | -0.24721 | 1.1865 | 0.068452 | 1.1616
78.5499 | 96.1003 | 0.61612 | -0.26308 | 1.1864 | 0.068458 | 1.1616
78.5599 | 96.1175 | 0.61617 | -0.29238 | 1.1866 | 0.068464 | 1.1618
78.57 | 96.0813 | 0.6162 | -0.33877 | 1.1862 | 0.068467 | 1.1613
78.5799 | 96.0813 | 0.61623 | -0.39858 | 1.1862 | 0.06847 | 1.1613
78.59 | 96.0641 | 0.61628 | -0.41567 | 1.186 | 0.068476 | 1.1611
78.5999 | 96.0336 | 0.61635 | -0.44619 | 1.1856 | 0.068483 | 1.1607
78.6099 | 96.0508 | 0.61647 | -0.40591 | 1.1858 | 0.068496 | 1.161
78.62 | 96.0851 | 0.61683 | -0.10682 | 1.1862 | 0.068536 | 1.1614
78.6299 | 96.2432 | 0.61691 | -0.098273 | 1.1882 | 0.068545 | 1.1633
78.64 | 96.2775 | 0.61685 | -0.24477 | 1.1886 | 0.068539 | 1.1638
78.65 | 96.2508 | 0.61687 | -0.30336 | 1.1883 | 0.068541 | 1.1634
78.66 | 96.2508 | 0.61687 | -0.39126 | 1.1883 | 0.068541 | 1.1634
78.6699 | 96.1499 | 0.61688 | -0.45108 | 1.187 | 0.068542 | 1.1622
78.68 | 96.1632 | 0.61725 | -0.14955 | 1.1872 | 0.068584 | 1.1623
78.69 | 96.3099 | 0.61757 | 0.082402 | 1.189 | 0.068619 | 1.1642
78.7 | 96.4127 | 0.61757 | 0.021364 | 1.1903 | 0.068619 | 1.1654
78.7099 | 96.4527 | 0.61756 | -0.07874 | 1.1908 | 0.068618 | 1.1659
78.72 | 96.3975 | 0.6176 | -0.12391 | 1.1901 | 0.068622 | 1.1652
78.73 | 96.3937 | 0.61763 | -0.16908 | 1.19 | 0.068625 | 1.1652
78.7399 | 96.3651 | 0.61768 | -0.20082 | 1.1897 | 0.068631 | 1.1648
78.7499 | 96.3232 | 0.61777 | -0.17518 | 1.1892 | 0.068641 | 1.1643
78.76 | 96.3537 | 0.61791 | -0.13734 | 1.1896 | 0.068656 | 1.1647
78.7699 | 96.3575 | 0.61799 | -0.12757 | 1.1896 | 0.068665 | 1.1647
78.78 | 96.3822 | 0.61804 | -0.14588 | 1.1899 | 0.068671 | 1.165
78.7899 | 96.3822 | 0.61808 | -0.19227 | 1.1899 | 0.068675 | 1.165
78.7999 | 96.3556 | 0.61813 | -0.22279 | 1.1896 | 0.068681 | 1.1647
78.81 | 96.367 | 0.61821 | -0.22645 | 1.1897 | 0.06869 | 1.1649
78.8199 | 96.3537 | 0.61828 | -0.23012 | 1.1896 | 0.068698 | 1.1647
78.83 | 96.3708 | 0.61833 | -0.24843 | 1.1898 | 0.068704 | 1.1649
78.8399 | 96.348 | 0.61837 | -0.29238 | 1.1895 | 0.068708 | 1.1646
78.85 | 96.3099 | 0.61841 | -0.33754 | 1.189 | 0.068712 | 1.1642
78.8599 | 96.308 | 0.61847 | -0.35708 | 1.189 | 0.068718 | 1.1641
78.87 | 96.2679 | 0.61853 | -0.37539 | 1.1885 | 0.068726 | 1.1636
78.88 | 96.2984 | 0.61861 | -0.38027 | 1.1889 | 0.068735 | 1.164
78.8899 | 96.2946 | 0.61869 | -0.37051 | 1.1888 | 0.068744 | 1.164
78.8999 | 96.2984 | 0.61877 | -0.37173 | 1.1889 | 0.068752 | 1.164
78.91 | 96.3384 | 0.61885 | -0.37539 | 1.1894 | 0.068761 | 1.1645
78.92 | 96.308 | 0.61895 | -0.36318 | 1.189 | 0.068772 | 1.1641
78.93 | 96.348 | 0.61904 | -0.35219 | 1.1895 | 0.068782 | 1.1646
78.9399 | 96.367 | 0.61915 | -0.2997 | 1.1897 | 0.068794 | 1.1649
78.95 | 96.3784 | 0.61929 | -0.23256 | 1.1899 | 0.06881 | 1.165
78.96 | 96.4699 | 0.61943 | -0.17884 | 1.191 | 0.068825 | 1.1661
78.9699 | 96.4889 | 0.61955 | -0.12635 | 1.1912 | 0.068838 | 1.1664
78.9799 | 96.5232 | 0.6196 | -0.15809 | 1.1916 | 0.068844 | 1.1668
78.99 | 96.5232 | 0.61964 | -0.20326 | 1.1916 | 0.068849 | 1.1668
79 | 96.5042 | 0.61971 | -0.20692 | 1.1914 | 0.068856 | 1.1666
79.01 | 96.5232 | 0.61979 | -0.21058 | 1.1916 | 0.068865 | 1.1668
79.02 | 96.5042 | 0.61988 | -0.18495 | 1.1914 | 0.068875 | 1.1666
79.0299 | 96.527 | 0.61995 | -0.20448 | 1.1917 | 0.068883 | 1.1668
79.04 | 96.5137 | 0.62 | -0.23622 | 1.1915 | 0.068889 | 1.1667
79.05 | 96.5003 | 0.62004 | -0.26796 | 1.1914 | 0.068893 | 1.1665
79.0599 | 96.5194 | 0.62009 | -0.2997 | 1.1916 | 0.068899 | 1.1667
79.07 | 96.4737 | 0.62015 | -0.33266 | 1.191 | 0.068905 | 1.1662
79.0799 | 96.4851 | 0.62021 | -0.34975 | 1.1912 | 0.068912 | 1.1663
79.0899 | 96.468 | 0.62025 | -0.38027 | 1.191 | 0.068917 | 1.1661
79.0999 | 96.4413 | 0.62028 | -0.42544 | 1.1906 | 0.06892 | 1.1658
79.11 | 96.4527 | 0.62039 | -0.41567 | 1.1908 | 0.068932 | 1.1659
79.12 | 96.4794 | 0.62079 | -0.088506 | 1.1911 | 0.068976 | 1.1662
79.13 | 96.6127 | 0.62089 | -0.037234 | 1.1927 | 0.068988 | 1.1679
79.14 | 96.6394 | 0.62083 | -0.18129 | 1.1931 | 0.068981 | 1.1682
79.15 | 96.6184 | 0.62085 | -0.25575 | 1.1928 | 0.068984 | 1.168
79.16 | 96.6242 | 0.62087 | -0.31557 | 1.1929 | 0.068985 | 1.168
79.17 | 96.5499 | 0.62088 | -0.39004 | 1.192 | 0.068987 | 1.1671
79.1799 | 96.5232 | 0.62089 | -0.44864 | 1.1916 | 0.068988 | 1.1668
79.19 | 96.527 | 0.62123 | -0.23134 | 1.1917 | 0.069025 | 1.1668
79.1999 | 96.6222 | 0.62158 | 0.083623 | 1.1929 | 0.069065 | 1.168
79.21 | 96.7708 | 0.62158 | 0.038454 | 1.1947 | 0.069065 | 1.1698
79.22 | 96.7842 | 0.62154 | -0.10316 | 1.1949 | 0.069061 | 1.17
79.2299 | 96.7899 | 0.62158 | -0.14832 | 1.1949 | 0.069065 | 1.1701
79.24 | 96.748 | 0.62161 | -0.19349 | 1.1944 | 0.069068 | 1.1696
79.2499 | 96.687 | 0.62164 | -0.25453 | 1.1937 | 0.069071 | 1.1688
79.2599 | 96.6832 | 0.6217 | -0.25819 | 1.1936 | 0.069078 | 1.1688
79.2699 | 96.6527 | 0.6218 | -0.24599 | 1.1932 | 0.069089 | 1.1684
79.28 | 96.6775 | 0.62189 | -0.23378 | 1.1935 | 0.069099 | 1.1687
79.29 | 96.687 | 0.62197 | -0.22401 | 1.1937 | 0.069108 | 1.1688
79.2999 | 96.647 | 0.622 | -0.28383 | 1.1932 | 0.069111 | 1.1683
79.31 | 96.668 | 0.62201 | -0.35708 | 1.1934 | 0.069112 | 1.1686
79.3199 | 96.6261 | 0.62205 | -0.38882 | 1.1929 | 0.069117 | 1.1681
79.33 | 96.6261 | 0.62212 | -0.40469 | 1.1929 | 0.069124 | 1.1681
79.3399 | 96.5994 | 0.62217 | -0.41934 | 1.1926 | 0.06913 | 1.1677
79.3499 | 96.5804 | 0.62222 | -0.44986 | 1.1923 | 0.069136 | 1.1675
79.3599 | 96.6146 | 0.62232 | -0.44009 | 1.1928 | 0.069146 | 1.1679
79.37 | 96.6375 | 0.62274 | -0.083623 | 1.1931 | 0.069194 | 1.1682
79.3799 | 96.8013 | 0.62285 | -0.045779 | 1.1951 | 0.069206 | 1.1702
79.39 | 96.8661 | 0.62276 | -0.21669 | 1.1959 | 0.069195 | 1.171
79.4 | 96.8413 | 0.62277 | -0.30458 | 1.1956 | 0.069197 | 1.1707
79.41 | 96.8089 | 0.6228 | -0.36318 | 1.1952 | 0.0692 | 1.1703
79.4199 | 96.7327 | 0.6228 | -0.423 | 1.1942 | 0.0692 | 1.1694
79.43 | 96.7004 | 0.62292 | -0.3998 | 1.1938 | 0.069213 | 1.169
79.4399 | 96.7613 | 0.62334 | -0.045779 | 1.1946 | 0.069261 | 1.1697
79.45 | 96.8889 | 0.62346 | 0.033571 | 1.1962 | 0.069274 | 1.1713
79.4599 | 96.9861 | 0.6234 | -0.1349 | 1.1974 | 0.069266 | 1.1725
79.47 | 96.9251 | 0.62342 | -0.19471 | 1.1966 | 0.069269 | 1.1717
79.48 | 96.9099 | 0.62345 | -0.23988 | 1.1964 | 0.069272 | 1.1716
79.49 | 96.8699 | 0.62346 | -0.31313 | 1.1959 | 0.069274 | 1.1711
79.5 | 96.8147 | 0.62348 | -0.37295 | 1.1952 | 0.069275 | 1.1704
79.5099 | 96.8166 | 0.62353 | -0.40469 | 1.1953 | 0.069281 | 1.1704
79.52 | 96.7708 | 0.62362 | -0.3937 | 1.1947 | 0.069292 | 1.1698
79.53 | 96.7785 | 0.62372 | -0.36929 | 1.1948 | 0.069302 | 1.1699
79.5399 | 96.7956 | 0.62378 | -0.38882 | 1.195 | 0.069309 | 1.1702
79.55 | 96.7823 | 0.62382 | -0.43399 | 1.1948 | 0.069314 | 1.17
79.5599 | 96.7937 | 0.62393 | -0.40835 | 1.195 | 0.069326 | 1.1701
79.5699 | 96.847 | 0.62429 | -0.10804 | 1.1956 | 0.069366 | 1.1708
79.5799 | 97.0089 | 0.62434 | -0.12513 | 1.1976 | 0.069372 | 1.1728
79.5899 | 96.9918 | 0.62424 | -0.32534 | 1.1974 | 0.06936 | 1.1726
79.6 | 96.9537 | 0.62422 | -0.42788 | 1.197 | 0.069358 | 1.1721
79.61 | 96.9309 | 0.62425 | -0.47427 | 1.1967 | 0.069361 | 1.1718
79.62 | 96.8813 | 0.6246 | -0.22768 | 1.1961 | 0.0694 | 1.1712
79.63 | 96.9937 | 0.62485 | -0.023805 | 1.1975 | 0.069428 | 1.1726
79.64 | 97.1023 | 0.62481 | -0.13978 | 1.1988 | 0.069423 | 1.1739
79.65 | 97.0585 | 0.6248 | -0.25575 | 1.1983 | 0.069422 | 1.1734
79.6599 | 97.0775 | 0.62482 | -0.28871 | 1.1985 | 0.069425 | 1.1736
79.67 | 97.0128 | 0.62484 | -0.36318 | 1.1977 | 0.069426 | 1.1728
79.68 | 96.988 | 0.62485 | -0.43643 | 1.1974 | 0.069428 | 1.1725
79.69 | 96.9575 | 0.62497 | -0.41201 | 1.197 | 0.069441 | 1.1721
79.7 | 97.0013 | 0.6254 | -0.027467 | 1.1975 | 0.069489 | 1.1727
79.7099 | 97.1671 | 0.6256 | 0.093389 | 1.1996 | 0.069511 | 1.1747
79.72 | 97.209 | 0.62552 | -0.065312 | 1.2001 | 0.069502 | 1.1753
79.7299 | 97.2356 | 0.62552 | -0.15199 | 1.2004 | 0.069502 | 1.1756
79.7399 | 97.1918 | 0.62556 | -0.18251 | 1.1999 | 0.069506 | 1.175
79.7499 | 97.1328 | 0.62557 | -0.25575 | 1.1992 | 0.069508 | 1.1743
79.7599 | 97.1347 | 0.62562 | -0.28505 | 1.1992 | 0.069514 | 1.1743
79.77 | 97.0851 | 0.6257 | -0.27406 | 1.1986 | 0.069523 | 1.1737
79.78 | 97.0794 | 0.6258 | -0.2643 | 1.1985 | 0.069533 | 1.1737
79.79 | 97.0889 | 0.62586 | -0.27895 | 1.1986 | 0.06954 | 1.1738
79.8 | 97.0851 | 0.6259 | -0.30947 | 1.1986 | 0.069545 | 1.1737
79.8099 | 97.0947 | 0.62592 | -0.38393 | 1.1987 | 0.069546 | 1.1738
79.82 | 97.0509 | 0.62594 | -0.44253 | 1.1982 | 0.069549 | 1.1733
79.8299 | 97.0356 | 0.626 | -0.46084 | 1.198 | 0.069555 | 1.1731
79.84 | 97.0604 | 0.62637 | -0.15809 | 1.1983 | 0.069597 | 1.1734
79.8499 | 97.169 | 0.62658 | -0.0091558 | 1.1996 | 0.06962 | 1.1748
79.86 | 97.3118 | 0.62652 | -0.16786 | 1.2014 | 0.069613 | 1.1765
79.87 | 97.2623 | 0.62649 | -0.28261 | 1.2008 | 0.06961 | 1.1759
79.88 | 97.2413 | 0.62652 | -0.32656 | 1.2005 | 0.069613 | 1.1757
79.89 | 97.1937 | 0.62654 | -0.3876 | 1.1999 | 0.069616 | 1.1751
79.9 | 97.1404 | 0.62654 | -0.47549 | 1.1993 | 0.069616 | 1.1744
79.91 | 97.148 | 0.62686 | -0.24599 | 1.1994 | 0.069652 | 1.1745
79.9199 | 97.249 | 0.62724 | 0.066532 | 1.2006 | 0.069693 | 1.1757
79.93 | 97.4071 | 0.62725 | 0.020143 | 1.2026 | 0.069694 | 1.1777
79.9399 | 97.4185 | 0.6272 | -0.12513 | 1.2027 | 0.069689 | 1.1778
79.95 | 97.369 | 0.62724 | -0.17152 | 1.2021 | 0.069693 | 1.1772
79.96 | 97.3671 | 0.62726 | -0.21547 | 1.2021 | 0.069696 | 1.1772
79.9699 | 97.3156 | 0.6273 | -0.25942 | 1.2014 | 0.0697 | 1.1766
79.98 | 97.3061 | 0.62736 | -0.29116 | 1.2013 | 0.069706 | 1.1765
79.9899 | 97.2928 | 0.62745 | -0.26674 | 1.2011 | 0.069717 | 1.1763
80 | 97.2832 | 0.62754 | -0.25697 | 1.201 | 0.069727 | 1.1762
80.01 | 97.308 | 0.62761 | -0.26064 | 1.2013 | 0.069734 | 1.1765
80.0199 | 97.2737 | 0.62765 | -0.3058 | 1.2009 | 0.069739 | 1.1761
80.0299 | 97.2928 | 0.62766 | -0.38027 | 1.2011 | 0.06974 | 1.1763
80.0399 | 97.2566 | 0.62769 | -0.42422 | 1.2007 | 0.069743 | 1.1758
80.0499 | 97.2204 | 0.62777 | -0.42788 | 1.2003 | 0.069752 | 1.1754
80.0599 | 97.3099 | 0.62818 | -0.087286 | 1.2014 | 0.069798 | 1.1765
80.0699 | 97.3937 | 0.62826 | -0.076299 | 1.2024 | 0.069807 | 1.1775
80.08 | 97.4661 | 0.62817 | -0.26064 | 1.2033 | 0.069797 | 1.1784
80.0899 | 97.4318 | 0.62817 | -0.33388 | 1.2029 | 0.069797 | 1.178
80.1 | 97.3709 | 0.62818 | -0.40713 | 1.2021 | 0.069798 | 1.1773
80.1099 | 97.3499 | 0.62822 | -0.45352 | 1.2019 | 0.069803 | 1.177
80.12 | 97.3233 | 0.62864 | -0.098273 | 1.2015 | 0.069849 | 1.1767
80.13 | 97.4833 | 0.62885 | 0.037234 | 1.2035 | 0.069872 | 1.1786
80.1399 | 97.5728 | 0.62881 | -0.092169 | 1.2046 | 0.069868 | 1.1797
80.15 | 97.5328 | 0.62881 | -0.16542 | 1.2041 | 0.069868 | 1.1793
80.16 | 97.5271 | 0.62884 | -0.22523 | 1.204 | 0.069871 | 1.1792
80.17 | 97.4661 | 0.62886 | -0.2704 | 1.2033 | 0.069874 | 1.1784
80.18 | 97.4509 | 0.62893 | -0.30336 | 1.2031 | 0.069881 | 1.1782
80.19 | 97.4223 | 0.62904 | -0.26308 | 1.2027 | 0.069893 | 1.1779
80.2 | 97.4318 | 0.62918 | -0.18251 | 1.2029 | 0.069909 | 1.178
80.2099 | 97.5156 | 0.6293 | -0.14222 | 1.2039 | 0.069923 | 1.179
80.22 | 97.5137 | 0.62936 | -0.17274 | 1.2039 | 0.069928 | 1.179
80.2299 | 97.5404 | 0.62938 | -0.21791 | 1.2042 | 0.069931 | 1.1793
80.2399 | 97.5118 | 0.62942 | -0.26308 | 1.2038 | 0.069936 | 1.179
80.2499 | 97.4794 | 0.62949 | -0.26552 | 1.2034 | 0.069943 | 1.1786
80.26 | 97.4985 | 0.62957 | -0.26918 | 1.2037 | 0.069952 | 1.1788
80.27 | 97.4756 | 0.62965 | -0.2704 | 1.2034 | 0.069961 | 1.1785
80.2799 | 97.5042 | 0.62969 | -0.2997 | 1.2038 | 0.069966 | 1.1789
80.29 | 97.4661 | 0.62973 | -0.34365 | 1.2033 | 0.06997 | 1.1784
80.2999 | 97.4452 | 0.62976 | -0.40225 | 1.203 | 0.069973 | 1.1782
80.3099 | 97.4623 | 0.6298 | -0.43521 | 1.2032 | 0.069977 | 1.1784
80.3199 | 97.4071 | 0.62985 | -0.46695 | 1.2026 | 0.069983 | 1.1777
80.3299 | 97.4509 | 0.6302 | -0.17884 | 1.2031 | 0.070022 | 1.1782
80.3399 | 97.5804 | 0.63046 | 0.010377 | 1.2047 | 0.070051 | 1.1798
80.35 | 97.6471 | 0.63042 | -0.11903 | 1.2055 | 0.070047 | 1.1807
80.3599 | 97.689 | 0.6304 | -0.22157 | 1.206 | 0.070044 | 1.1812
80.3699 | 97.6414 | 0.63042 | -0.28139 | 1.2054 | 0.070047 | 1.1806
80.3799 | 97.6204 | 0.63045 | -0.34121 | 1.2052 | 0.07005 | 1.1803
80.39 | 97.5728 | 0.63049 | -0.37051 | 1.2046 | 0.070054 | 1.1797
80.3999 | 97.5423 | 0.63056 | -0.38882 | 1.2042 | 0.070062 | 1.1794
80.4099 | 97.5652 | 0.63068 | -0.33632 | 1.2045 | 0.070075 | 1.1797
80.4199 | 97.5576 | 0.63084 | -0.25575 | 1.2044 | 0.070093 | 1.1796
80.4299 | 97.6433 | 0.63101 | -0.16175 | 1.2055 | 0.070112 | 1.1806
80.44 | 97.708 | 0.63113 | -0.10804 | 1.2063 | 0.070125 | 1.1814
80.45 | 97.7195 | 0.63117 | -0.15565 | 1.2064 | 0.07013 | 1.1816
80.4599 | 97.7461 | 0.63118 | -0.2289 | 1.2067 | 0.070131 | 1.1819
80.4699 | 97.6871 | 0.63122 | -0.25942 | 1.206 | 0.070136 | 1.1812
80.4799 | 97.6909 | 0.63132 | -0.24721 | 1.2061 | 0.070146 | 1.1812
80.49 | 97.6871 | 0.63141 | -0.22401 | 1.206 | 0.070157 | 1.1812
80.4999 | 97.689 | 0.63148 | -0.24232 | 1.206 | 0.070164 | 1.1812
80.5099 | 97.708 | 0.63152 | -0.28871 | 1.2063 | 0.070168 | 1.1814
80.5199 | 97.6699 | 0.63154 | -0.33388 | 1.2058 | 0.070171 | 1.1809
80.5299 | 97.6661 | 0.63158 | -0.38027 | 1.2058 | 0.070176 | 1.1809
80.5399 | 97.6318 | 0.63162 | -0.42544 | 1.2053 | 0.07018 | 1.1805
80.5499 | 97.6014 | 0.63168 | -0.44009 | 1.205 | 0.070186 | 1.1801
80.5599 | 97.6223 | 0.63184 | -0.36196 | 1.2052 | 0.070204 | 1.1804
80.5699 | 97.6604 | 0.63224 | -0.020143 | 1.2057 | 0.070248 | 1.1808
80.58 | 97.7938 | 0.63229 | -0.051883 | 1.2073 | 0.070254 | 1.1825
80.5899 | 97.849 | 0.63226 | -0.16786 | 1.208 | 0.070251 | 1.1832
80.5999 | 97.8261 | 0.63228 | -0.22645 | 1.2077 | 0.070253 | 1.1829
80.61 | 97.8033 | 0.63228 | -0.31435 | 1.2074 | 0.070253 | 1.1826
80.6199 | 97.729 | 0.6323 | -0.37417 | 1.2065 | 0.070256 | 1.1817
80.6299 | 97.7176 | 0.63234 | -0.40469 | 1.2064 | 0.07026 | 1.1815
80.64 | 97.6871 | 0.63245 | -0.38027 | 1.206 | 0.070272 | 1.1812
80.65 | 97.6642 | 0.6326 | -0.2997 | 1.2057 | 0.070288 | 1.1809
80.66 | 97.7404 | 0.63278 | -0.19227 | 1.2067 | 0.070309 | 1.1818
80.6699 | 97.788 | 0.63297 | -0.084844 | 1.2073 | 0.07033 | 1.1824
80.6799 | 97.868 | 0.63306 | -0.059208 | 1.2082 | 0.07034 | 1.1834
80.6899 | 97.9138 | 0.63308 | -0.13245 | 1.2088 | 0.070342 | 1.184
80.6999 | 97.8947 | 0.6331 | -0.19227 | 1.2086 | 0.070345 | 1.1837
80.7099 | 97.9061 | 0.63317 | -0.19349 | 1.2087 | 0.070352 | 1.1839
80.72 | 97.8699 | 0.63328 | -0.16664 | 1.2083 | 0.070364 | 1.1834
80.73 | 97.8795 | 0.63336 | -0.15443 | 1.2084 | 0.070373 | 1.1835
80.7399 | 97.8947 | 0.6334 | -0.19838 | 1.2086 | 0.070377 | 1.1837
80.75 | 97.8585 | 0.63342 | -0.25697 | 1.2081 | 0.07038 | 1.1833
80.7599 | 97.8776 | 0.63346 | -0.28627 | 1.2084 | 0.070385 | 1.1835
80.7699 | 97.8299 | 0.63353 | -0.30092 | 1.2078 | 0.070392 | 1.1829
80.78 | 97.8319 | 0.63361 | -0.31801 | 1.2078 | 0.070401 | 1.1829
80.7899 | 97.8242 | 0.63366 | -0.32167 | 1.2077 | 0.070407 | 1.1828
80.8 | 97.8052 | 0.63372 | -0.35219 | 1.2075 | 0.070413 | 1.1826
80.8099 | 97.8242 | 0.63376 | -0.39614 | 1.2077 | 0.070417 | 1.1828
80.8199 | 97.7804 | 0.63378 | -0.44009 | 1.2072 | 0.07042 | 1.1823
80.83 | 97.79 | 0.634 | -0.32045 | 1.2073 | 0.070444 | 1.1824
80.84 | 97.9119 | 0.63437 | -0.0067143 | 1.2088 | 0.070485 | 1.1839
80.85 | 97.9995 | 0.63441 | -0.037234 | 1.2099 | 0.07049 | 1.185
80.86 | 98.0681 | 0.63436 | -0.18129 | 1.2107 | 0.070484 | 1.1859
80.87 | 98.009 | 0.63438 | -0.22645 | 1.21 | 0.070487 | 1.1851
80.8799 | 97.9938 | 0.63441 | -0.28627 | 1.2098 | 0.07049 | 1.1849
80.8899 | 97.9442 | 0.63445 | -0.33266 | 1.2092 | 0.070494 | 1.1843
80.8999 | 97.9099 | 0.63452 | -0.33754 | 1.2088 | 0.070502 | 1.1839
80.9099 | 97.9385 | 0.63462 | -0.31313 | 1.2091 | 0.070514 | 1.1843
80.9199 | 97.929 | 0.63476 | -0.24599 | 1.209 | 0.070528 | 1.1841
80.93 | 97.9728 | 0.63489 | -0.20936 | 1.2095 | 0.070543 | 1.1847
80.94 | 98.0147 | 0.63496 | -0.22645 | 1.2101 | 0.070551 | 1.1852
80.9499 | 98.0071 | 0.63497 | -0.27162 | 1.21 | 0.070552 | 1.1851
80.96 | 98.0166 | 0.63498 | -0.34609 | 1.2101 | 0.070554 | 1.1852
80.9699 | 97.9728 | 0.63502 | -0.39126 | 1.2095 | 0.070558 | 1.1847
80.9799 | 97.969 | 0.63509 | -0.39248 | 1.2095 | 0.070565 | 1.1846
80.9899 | 97.9538 | 0.63517 | -0.39492 | 1.2093 | 0.070574 | 1.1844
80.9999 | 97.9423 | 0.63524 | -0.39858 | 1.2092 | 0.070582 | 1.1843
81.0099 | 97.969 | 0.63528 | -0.44375 | 1.2095 | 0.070586 | 1.1846
81.0199 | 97.9176 | 0.63549 | -0.3229 | 1.2089 | 0.07061 | 1.184
81.03 | 98.0414 | 0.63579 | -0.077519 | 1.2104 | 0.070644 | 1.1855
81.04 | 98.1233 | 0.63575 | -0.19471 | 1.2114 | 0.070639 | 1.1865
81.0499 | 98.1023 | 0.6357 | -0.33754 | 1.2111 | 0.070634 | 1.1863
81.06 | 98.0985 | 0.63571 | -0.39614 | 1.2111 | 0.070635 | 1.1862
81.07 | 98.009 | 0.63573 | -0.46939 | 1.21 | 0.070636 | 1.1851
81.0799 | 98.0242 | 0.63607 | -0.18251 | 1.2102 | 0.070675 | 1.1853
81.0899 | 98.129 | 0.6363 | -0.036013 | 1.2115 | 0.0707 | 1.1866
81.0999 | 98.1919 | 0.63627 | -0.15199 | 1.2122 | 0.070697 | 1.1874
81.1099 | 98.2224 | 0.63627 | -0.22401 | 1.2126 | 0.070697 | 1.1878
81.12 | 98.1538 | 0.63629 | -0.29726 | 1.2118 | 0.070699 | 1.1869
81.13 | 98.1328 | 0.63629 | -0.38516 | 1.2115 | 0.070699 | 1.1867
81.14 | 98.0814 | 0.6363 | -0.44497 | 1.2109 | 0.0707 | 1.186
81.1499 | 98.0338 | 0.6365 | -0.32534 | 1.2103 | 0.070722 | 1.1854
81.16 | 98.1557 | 0.63694 | 0.060428 | 1.2118 | 0.070771 | 1.1869
81.17 | 98.2814 | 0.63699 | 0.03113 | 1.2134 | 0.070777 | 1.1885
81.18 | 98.3557 | 0.63693 | -0.12757 | 1.2143 | 0.07077 | 1.1894
81.19 | 98.3138 | 0.63695 | -0.18617 | 1.2138 | 0.070773 | 1.1889
81.1999 | 98.2509 | 0.63697 | -0.24477 | 1.213 | 0.070774 | 1.1881
81.21 | 98.2433 | 0.63699 | -0.30336 | 1.2129 | 0.070777 | 1.188
81.22 | 98.1957 | 0.63705 | -0.32167 | 1.2123 | 0.070783 | 1.1874
81.23 | 98.1709 | 0.63711 | -0.33754 | 1.212 | 0.070791 | 1.1871
81.2399 | 98.1423 | 0.63718 | -0.34243 | 1.2116 | 0.070798 | 1.1868
81.25 | 98.1309 | 0.63723 | -0.37417 | 1.2115 | 0.070804 | 1.1866
81.26 | 98.1614 | 0.63726 | -0.43399 | 1.2119 | 0.070807 | 1.187
81.27 | 98.1157 | 0.63745 | -0.31313 | 1.2113 | 0.070828 | 1.1864
81.2799 | 98.209 | 0.63779 | -0.040896 | 1.2125 | 0.070866 | 1.1876
81.2899 | 98.3214 | 0.63777 | -0.15565 | 1.2138 | 0.070863 | 1.189
81.3 | 98.3081 | 0.6377 | -0.2997 | 1.2137 | 0.070856 | 1.1888
81.3099 | 98.3081 | 0.63773 | -0.3583 | 1.2137 | 0.070859 | 1.1888
81.3199 | 98.2414 | 0.63773 | -0.43154 | 1.2129 | 0.070859 | 1.188
81.3299 | 98.2204 | 0.63787 | -0.39492 | 1.2126 | 0.070875 | 1.1877
81.3399 | 98.2566 | 0.6383 | -0.010377 | 1.213 | 0.070922 | 1.1882
81.3499 | 98.3557 | 0.63839 | 0.012818 | 1.2143 | 0.070933 | 1.1894
81.3599 | 98.4528 | 0.63833 | -0.14466 | 1.2155 | 0.070925 | 1.1906
81.3699 | 98.3843 | 0.63834 | -0.21913 | 1.2146 | 0.070927 | 1.1898
81.3799 | 98.3633 | 0.63837 | -0.2643 | 1.2144 | 0.07093 | 1.1895
81.3899 | 98.3271 | 0.63839 | -0.32412 | 1.2139 | 0.070933 | 1.1891
81.3999 | 98.2757 | 0.63843 | -0.35464 | 1.2133 | 0.070937 | 1.1884
81.41 | 98.27 | 0.63853 | -0.3583 | 1.2132 | 0.070948 | 1.1884
81.4199 | 98.2452 | 0.63863 | -0.31801 | 1.2129 | 0.070959 | 1.188
81.4299 | 98.2757 | 0.63875 | -0.26674 | 1.2133 | 0.070973 | 1.1884
81.4399 | 98.31 | 0.63886 | -0.2411 | 1.2137 | 0.070985 | 1.1888
81.4499 | 98.3195 | 0.63891 | -0.2704 | 1.2138 | 0.07099 | 1.189
81.4599 | 98.3557 | 0.63894 | -0.31557 | 1.2143 | 0.070993 | 1.1894
81.4699 | 98.31 | 0.63895 | -0.38882 | 1.2137 | 0.070995 | 1.1888
81.4799 | 98.3024 | 0.63898 | -0.43277 | 1.2136 | 0.070998 | 1.1888
81.4899 | 98.2604 | 0.63905 | -0.44986 | 1.2131 | 0.071005 | 1.1882
81.4999 | 98.2376 | 0.63913 | -0.45352 | 1.2128 | 0.071014 | 1.188
81.51 | 98.2604 | 0.63921 | -0.44497 | 1.2131 | 0.071023 | 1.1882
81.52 | 98.249 | 0.63946 | -0.29726 | 1.213 | 0.071051 | 1.1881
81.5299 | 98.4014 | 0.63973 | -0.081182 | 1.2148 | 0.071081 | 1.19
81.54 | 98.4757 | 0.63971 | -0.16786 | 1.2157 | 0.071079 | 1.1909
81.55 | 98.4547 | 0.63967 | -0.29604 | 1.2155 | 0.071075 | 1.1906
81.5599 | 98.4547 | 0.63969 | -0.35464 | 1.2155 | 0.071076 | 1.1906
81.57 | 98.3881 | 0.63969 | -0.44253 | 1.2147 | 0.071076 | 1.1898
81.5799 | 98.3652 | 0.63993 | -0.29482 | 1.2144 | 0.071103 | 1.1895
81.5899 | 98.4357 | 0.6403 | 0.032351 | 1.2153 | 0.071144 | 1.1904
81.6 | 98.5195 | 0.64037 | 0.01526 | 1.2163 | 0.071152 | 1.1914
81.61 | 98.5843 | 0.64033 | -0.11414 | 1.2171 | 0.071147 | 1.1922
81.6199 | 98.5538 | 0.64035 | -0.15809 | 1.2167 | 0.07115 | 1.1919
81.63 | 98.5614 | 0.64037 | -0.23134 | 1.2168 | 0.071152 | 1.192
81.6399 | 98.5252 | 0.64041 | -0.26186 | 1.2164 | 0.071156 | 1.1915
81.65 | 98.4738 | 0.6405 | -0.25087 | 1.2157 | 0.071167 | 1.1909
81.6599 | 98.4871 | 0.64062 | -0.2118 | 1.2159 | 0.07118 | 1.191
81.67 | 98.489 | 0.64075 | -0.14466 | 1.2159 | 0.071195 | 1.1911
81.6799 | 98.5519 | 0.64083 | -0.16053 | 1.2167 | 0.071204 | 1.1918
81.69 | 98.5614 | 0.64086 | -0.2057 | 1.2168 | 0.071207 | 1.192
81.6999 | 98.5309 | 0.64089 | -0.25209 | 1.2164 | 0.07121 | 1.1916
81.71 | 98.5424 | 0.64095 | -0.28627 | 1.2166 | 0.071217 | 1.1917
81.72 | 98.4928 | 0.64102 | -0.28993 | 1.216 | 0.071224 | 1.1911
81.7299 | 98.5195 | 0.64109 | -0.2936 | 1.2163 | 0.071232 | 1.1914
81.74 | 98.5157 | 0.64115 | -0.3229 | 1.2162 | 0.071239 | 1.1914
81.7499 | 98.4928 | 0.64118 | -0.35342 | 1.216 | 0.071242 | 1.1911
81.7599 | 98.5195 | 0.64121 | -0.41323 | 1.2163 | 0.071245 | 1.1914
81.77 | 98.4662 | 0.64131 | -0.39126 | 1.2156 | 0.071257 | 1.1908
81.78 | 98.5405 | 0.6417 | -0.06287 | 1.2165 | 0.0713 | 1.1917
81.79 | 98.6567 | 0.64177 | -0.07874 | 1.218 | 0.071307 | 1.1931
81.8 | 98.6681 | 0.64171 | -0.22279 | 1.2181 | 0.071302 | 1.1933
81.8099 | 98.6948 | 0.64174 | -0.26918 | 1.2185 | 0.071304 | 1.1936
81.8199 | 98.6167 | 0.64174 | -0.35708 | 1.2175 | 0.071304 | 1.1926
81.83 | 98.5881 | 0.64175 | -0.4169 | 1.2171 | 0.071306 | 1.1923
81.8399 | 98.5386 | 0.64185 | -0.40835 | 1.2165 | 0.071316 | 1.1917
81.8499 | 98.5843 | 0.64231 | -0.010377 | 1.2171 | 0.071368 | 1.1922
81.8599 | 98.7443 | 0.64247 | 0.082402 | 1.2191 | 0.071386 | 1.1942
81.8699 | 98.7538 | 0.64241 | -0.076299 | 1.2192 | 0.071379 | 1.1943
81.88 | 98.7786 | 0.64242 | -0.14955 | 1.2195 | 0.07138 | 1.1946
81.89 | 98.7367 | 0.64245 | -0.19471 | 1.219 | 0.071383 | 1.1941
81.9 | 98.6871 | 0.64247 | -0.25453 | 1.2184 | 0.071386 | 1.1935
81.9099 | 98.6738 | 0.64253 | -0.2704 | 1.2182 | 0.071392 | 1.1933
81.9199 | 98.6395 | 0.64262 | -0.25942 | 1.2178 | 0.071402 | 1.1929
81.9299 | 98.6624 | 0.64271 | -0.24721 | 1.2181 | 0.071413 | 1.1932
81.9399 | 98.6605 | 0.64278 | -0.25087 | 1.218 | 0.07142 | 1.1932
81.9499 | 98.6471 | 0.64281 | -0.31069 | 1.2179 | 0.071423 | 1.193
81.96 | 98.6681 | 0.64285 | -0.35586 | 1.2181 | 0.071427 | 1.1933
81.9699 | 98.6052 | 0.64289 | -0.3876 | 1.2173 | 0.071432 | 1.1925
81.98 | 98.6109 | 0.64294 | -0.43277 | 1.2174 | 0.071438 | 1.1926
81.9899 | 98.5862 | 0.64299 | -0.43521 | 1.2171 | 0.071444 | 1.1923
82 | 98.5652 | 0.64306 | -0.45352 | 1.2169 | 0.071451 | 1.192
82.01 | 98.6128 | 0.64338 | -0.23744 | 1.2174 | 0.071487 | 1.1926
82.02 | 98.7062 | 0.64362 | -0.045779 | 1.2186 | 0.071513 | 1.1937
82.03 | 98.8052 | 0.64357 | -0.17274 | 1.2198 | 0.071507 | 1.195
82.0399 | 98.8033 | 0.64355 | -0.27406 | 1.2198 | 0.071506 | 1.1949
82.0499 | 98.7462 | 0.64357 | -0.33266 | 1.2191 | 0.071507 | 1.1942
82.06 | 98.7481 | 0.64357 | -0.42056 | 1.2191 | 0.071507 | 1.1943
82.07 | 98.6662 | 0.64365 | -0.42422 | 1.2181 | 0.071516 | 1.1932
82.0799 | 98.7348 | 0.64409 | -0.054325 | 1.2189 | 0.071565 | 1.1941
82.09 | 98.87 | 0.6443 | 0.092169 | 1.2206 | 0.071589 | 1.1958
82.1 | 98.9671 | 0.64426 | -0.022584 | 1.2218 | 0.071584 | 1.197
82.11 | 98.9843 | 0.64427 | -0.095831 | 1.222 | 0.071586 | 1.1972
82.12 | 98.9195 | 0.6443 | -0.15443 | 1.2212 | 0.071589 | 1.1964
82.13 | 98.9043 | 0.64434 | -0.18495 | 1.221 | 0.071593 | 1.1962
82.14 | 98.8662 | 0.64442 | -0.18861 | 1.2206 | 0.071602 | 1.1957
82.1499 | 98.8433 | 0.64453 | -0.14955 | 1.2203 | 0.071614 | 1.1954
82.1599 | 98.8871 | 0.64463 | -0.12391 | 1.2208 | 0.071626 | 1.196
82.17 | 98.8852 | 0.6447 | -0.141 | 1.2208 | 0.071633 | 1.1959
82.1799 | 98.9176 | 0.64474 | -0.1703 | 1.2212 | 0.071638 | 1.1963
82.19 | 98.8967 | 0.64478 | -0.21547 | 1.2209 | 0.071642 | 1.1961
82.1999 | 98.8605 | 0.64483 | -0.24477 | 1.2205 | 0.071648 | 1.1956
82.2099 | 98.891 | 0.64491 | -0.23622 | 1.2209 | 0.071657 | 1.196
82.22 | 98.8605 | 0.64498 | -0.25575 | 1.2205 | 0.071664 | 1.1956
82.2299 | 98.8986 | 0.64503 | -0.27406 | 1.221 | 0.07167 | 1.1961
82.2399 | 98.889 | 0.64507 | -0.31923 | 1.2209 | 0.071675 | 1.196
82.25 | 98.8509 | 0.64511 | -0.3644 | 1.2204 | 0.071679 | 1.1955
82.26 | 98.8605 | 0.64517 | -0.38271 | 1.2205 | 0.071685 | 1.1956
82.27 | 98.811 | 0.64525 | -0.38638 | 1.2199 | 0.071694 | 1.195
82.28 | 98.83 | 0.64533 | -0.38882 | 1.2201 | 0.071703 | 1.1953
82.2899 | 98.8357 | 0.64541 | -0.37905 | 1.2202 | 0.071712 | 1.1953
82.3 | 98.83 | 0.6455 | -0.38393 | 1.2201 | 0.071722 | 1.1953
82.3099 | 98.8662 | 0.64558 | -0.35952 | 1.2206 | 0.071731 | 1.1957
82.3199 | 98.849 | 0.64569 | -0.3351 | 1.2204 | 0.071743 | 1.1955
82.3299 | 98.9138 | 0.64581 | -0.29604 | 1.2212 | 0.071756 | 1.1963
82.34 | 98.9367 | 0.64594 | -0.2289 | 1.2214 | 0.071771 | 1.1966
82.3499 | 98.9538 | 0.64609 | -0.16175 | 1.2217 | 0.071787 | 1.1968
82.36 | 99.0167 | 0.64618 | -0.15077 | 1.2224 | 0.071798 | 1.1976
82.37 | 99.03 | 0.64623 | -0.16664 | 1.2226 | 0.071804 | 1.1977
82.3799 | 99.0567 | 0.64629 | -0.19838 | 1.2229 | 0.07181 | 1.1981
82.39 | 99.0357 | 0.64635 | -0.1996 | 1.2227 | 0.071817 | 1.1978
82.3999 | 99.0224 | 0.64643 | -0.20082 | 1.2225 | 0.071826 | 1.1976
82.41 | 99.0662 | 0.64653 | -0.18983 | 1.223 | 0.071836 | 1.1982
82.4199 | 99.051 | 0.64659 | -0.19349 | 1.2229 | 0.071844 | 1.198
82.4299 | 99.0605 | 0.64663 | -0.23866 | 1.223 | 0.071848 | 1.1981
82.4399 | 99.051 | 0.64669 | -0.2704 | 1.2229 | 0.071854 | 1.198
82.4499 | 99.0129 | 0.64674 | -0.28993 | 1.2224 | 0.07186 | 1.1975
82.46 | 99.0433 | 0.64679 | -0.31923 | 1.2228 | 0.071866 | 1.1979
82.47 | 98.9938 | 0.64685 | -0.3351 | 1.2221 | 0.071872 | 1.1973
82.48 | 98.9957 | 0.64689 | -0.38149 | 1.2222 | 0.071876 | 1.1973
82.49 | 98.9748 | 0.64691 | -0.44131 | 1.2219 | 0.071879 | 1.1971
82.5 | 98.9557 | 0.64709 | -0.33388 | 1.2217 | 0.071898 | 1.1968
82.5099 | 99.0719 | 0.64745 | -0.048221 | 1.2231 | 0.071938 | 1.1983
82.5199 | 99.1786 | 0.64749 | -0.09461 | 1.2244 | 0.071943 | 1.1996
82.5299 | 99.211 | 0.64743 | -0.22401 | 1.2248 | 0.071937 | 1.2
82.5399 | 99.1786 | 0.64746 | -0.28383 | 1.2244 | 0.07194 | 1.1996
82.5499 | 99.1157 | 0.64746 | -0.35708 | 1.2237 | 0.07194 | 1.1988
82.56 | 99.1062 | 0.64747 | -0.43154 | 1.2235 | 0.071941 | 1.1987
82.5699 | 99.0433 | 0.64765 | -0.33999 | 1.2228 | 0.071961 | 1.1979
82.58 | 99.1481 | 0.64809 | 0.029909 | 1.2241 | 0.072009 | 1.1992
82.59 | 99.2757 | 0.64818 | 0.067753 | 1.2256 | 0.07202 | 1.2008
82.5999 | 99.3081 | 0.64813 | -0.089727 | 1.226 | 0.072014 | 1.2012
82.61 | 99.3253 | 0.64817 | -0.12025 | 1.2262 | 0.072018 | 1.2014
82.62 | 99.2529 | 0.64819 | -0.17884 | 1.2253 | 0.072021 | 1.2005
82.6299 | 99.2567 | 0.64821 | -0.25331 | 1.2254 | 0.072023 | 1.2005
82.64 | 99.2281 | 0.64826 | -0.2704 | 1.225 | 0.072029 | 1.2002
82.6499 | 99.19 | 0.64835 | -0.25942 | 1.2246 | 0.072039 | 1.1997
82.66 | 99.2205 | 0.64847 | -0.22035 | 1.2249 | 0.072052 | 1.2001
82.67 | 99.2034 | 0.64855 | -0.20936 | 1.2247 | 0.072061 | 1.1999
82.6799 | 99.2338 | 0.64861 | -0.2411 | 1.2251 | 0.072067 | 1.2003
82.6899 | 99.2129 | 0.64863 | -0.28627 | 1.2249 | 0.07207 | 1.2
82.7 | 99.1786 | 0.64866 | -0.34731 | 1.2244 | 0.072073 | 1.1996
82.7099 | 99.1881 | 0.64871 | -0.37661 | 1.2245 | 0.072079 | 1.1997
82.7199 | 99.1386 | 0.64878 | -0.37905 | 1.2239 | 0.072086 | 1.1991
82.7299 | 99.1519 | 0.64885 | -0.39614 | 1.2241 | 0.072094 | 1.1992
82.7399 | 99.1443 | 0.64889 | -0.42788 | 1.224 | 0.072098 | 1.1991
82.75 | 99.1138 | 0.64901 | -0.40469 | 1.2236 | 0.072112 | 1.1988
82.76 | 99.2034 | 0.64939 | -0.089727 | 1.2247 | 0.072155 | 1.1999
82.7699 | 99.291 | 0.64947 | -0.066532 | 1.2258 | 0.072164 | 1.201
82.78 | 99.3557 | 0.64941 | -0.22401 | 1.2266 | 0.072156 | 1.2018
82.79 | 99.3176 | 0.64942 | -0.31069 | 1.2261 | 0.072158 | 1.2013
82.7999 | 99.2681 | 0.64943 | -0.35586 | 1.2255 | 0.072159 | 1.2007
82.8099 | 99.2548 | 0.64945 | -0.4291 | 1.2254 | 0.072161 | 1.2005
82.8199 | 99.1957 | 0.64951 | -0.43277 | 1.2246 | 0.072168 | 1.1998
82.8299 | 99.2262 | 0.64996 | -0.06287 | 1.225 | 0.072218 | 1.2002
82.8399 | 99.3672 | 0.65014 | 0.043338 | 1.2268 | 0.072238 | 1.2019
82.85 | 99.43 | 0.65007 | -0.10071 | 1.2275 | 0.07223 | 1.2027
82.8599 | 99.4377 | 0.65008 | -0.1764 | 1.2276 | 0.072232 | 1.2028
82.87 | 99.371 | 0.65011 | -0.23622 | 1.2268 | 0.072235 | 1.2019
82.8799 | 99.3615 | 0.65011 | -0.30947 | 1.2267 | 0.072235 | 1.2018
82.89 | 99.3138 | 0.65014 | -0.36806 | 1.2261 | 0.072238 | 1.2012
82.8999 | 99.251 | 0.65019 | -0.38516 | 1.2253 | 0.072244 | 1.2005
82.9099 | 99.2719 | 0.65027 | -0.3876 | 1.2256 | 0.072252 | 1.2007
82.9199 | 99.2205 | 0.65036 | -0.37783 | 1.2249 | 0.072263 | 1.2001
82.9299 | 99.2376 | 0.65043 | -0.38027 | 1.2252 | 0.07227 | 1.2003
82.94 | 99.2319 | 0.65046 | -0.44009 | 1.2251 | 0.072273 | 1.2002
82.95 | 99.2205 | 0.65059 | -0.40225 | 1.2249 | 0.072288 | 1.2001
82.9599 | 99.3196 | 0.65095 | -0.088506 | 1.2262 | 0.072328 | 1.2013
82.9699 | 99.3691 | 0.65096 | -0.16297 | 1.2268 | 0.072329 | 1.2019
82.9799 | 99.451 | 0.65088 | -0.31801 | 1.2278 | 0.072321 | 1.2029
82.99 | 99.3938 | 0.65088 | -0.40591 | 1.2271 | 0.072321 | 1.2022
83 | 99.3367 | 0.6509 | -0.48038 | 1.2264 | 0.072322 | 1.2015
83.0099 | 99.3424 | 0.65118 | -0.26186 | 1.2264 | 0.072353 | 1.2016
83.0199 | 99.3919 | 0.65151 | -0.018922 | 1.2271 | 0.07239 | 1.2022
83.03 | 99.5005 | 0.65148 | -0.12025 | 1.2284 | 0.072387 | 1.2035
83.0399 | 99.4776 | 0.65144 | -0.23744 | 1.2281 | 0.072383 | 1.2033
83.05 | 99.4472 | 0.65147 | -0.29604 | 1.2277 | 0.072386 | 1.2029
83.0599 | 99.4586 | 0.6515 | -0.34121 | 1.2279 | 0.072389 | 1.203
83.07 | 99.3919 | 0.65151 | -0.41567 | 1.2271 | 0.07239 | 1.2022
83.08 | 99.3843 | 0.65155 | -0.46084 | 1.227 | 0.072395 | 1.2021
83.0899 | 99.3595 | 0.65187 | -0.20204 | 1.2267 | 0.07243 | 1.2018
83.1 | 99.4757 | 0.65223 | 0.083623 | 1.2281 | 0.07247 | 1.2032
83.1099 | 99.6643 | 0.65224 | 0.010377 | 1.2304 | 0.072472 | 1.2056
83.1199 | 99.6281 | 0.65219 | -0.11903 | 1.23 | 0.072466 | 1.2051
83.13 | 99.5996 | 0.65223 | -0.16542 | 1.2296 | 0.07247 | 1.2048
83.1399 | 99.5558 | 0.65226 | -0.21058 | 1.2291 | 0.072473 | 1.2042
83.15 | 99.51 | 0.6523 | -0.25819 | 1.2285 | 0.072478 | 1.2037
83.1599 | 99.5139 | 0.65235 | -0.28871 | 1.2286 | 0.072483 | 1.2037
83.17 | 99.4586 | 0.65244 | -0.26308 | 1.2279 | 0.072494 | 1.203
83.1799 | 99.4738 | 0.65251 | -0.28017 | 1.2281 | 0.072501 | 1.2032
83.19 | 99.4586 | 0.65256 | -0.31191 | 1.2279 | 0.072507 | 1.203
83.1999 | 99.4491 | 0.65259 | -0.35708 | 1.2278 | 0.07251 | 1.2029
83.2099 | 99.4529 | 0.65262 | -0.41812 | 1.2278 | 0.072513 | 1.203
83.2199 | 99.4053 | 0.65266 | -0.44742 | 1.2272 | 0.072518 | 1.2024
83.23 | 99.4034 | 0.65284 | -0.35464 | 1.2272 | 0.072538 | 1.2023
83.24 | 99.4719 | 0.65323 | -0.040896 | 1.228 | 0.072581 | 1.2032
83.25 | 99.6186 | 0.65324 | -0.072636 | 1.2299 | 0.072583 | 1.205
83.26 | 99.651 | 0.65319 | -0.22768 | 1.2303 | 0.072577 | 1.2054
83.27 | 99.6015 | 0.65322 | -0.30214 | 1.2296 | 0.07258 | 1.2048
83.2799 | 99.5634 | 0.65323 | -0.34853 | 1.2292 | 0.072581 | 1.2043
83.29 | 99.5062 | 0.65324 | -0.423 | 1.2285 | 0.072583 | 1.2036
83.2999 | 99.4548 | 0.65331 | -0.44131 | 1.2278 | 0.07259 | 1.203
83.31 | 99.5253 | 0.65374 | -0.070195 | 1.2287 | 0.072637 | 1.2038
83.32 | 99.651 | 0.65398 | 0.090948 | 1.2303 | 0.072664 | 1.2054
83.3299 | 99.7538 | 0.65391 | -0.051883 | 1.2315 | 0.072657 | 1.2067
83.34 | 99.7519 | 0.65391 | -0.141 | 1.2315 | 0.072657 | 1.2066
83.3499 | 99.7024 | 0.65395 | -0.18495 | 1.2309 | 0.072661 | 1.206
83.3599 | 99.7024 | 0.65396 | -0.24477 | 1.2309 | 0.072663 | 1.206
83.37 | 99.6358 | 0.654 | -0.29116 | 1.2301 | 0.072667 | 1.2052
83.3799 | 99.6224 | 0.65407 | -0.29604 | 1.2299 | 0.072675 | 1.205
83.3899 | 99.6015 | 0.65416 | -0.28505 | 1.2296 | 0.072685 | 1.2048
83.3999 | 99.59 | 0.65426 | -0.27284 | 1.2295 | 0.072695 | 1.2046
83.4099 | 99.6091 | 0.65431 | -0.30214 | 1.2297 | 0.072701 | 1.2049
83.42 | 99.5843 | 0.65432 | -0.36196 | 1.2294 | 0.072703 | 1.2046
83.4299 | 99.5786 | 0.65434 | -0.43521 | 1.2294 | 0.072704 | 1.2045
83.44 | 99.5405 | 0.65448 | -0.38393 | 1.2289 | 0.07272 | 1.204
83.45 | 99.6034 | 0.65487 | -0.054325 | 1.2297 | 0.072763 | 1.2048
83.46 | 99.75 | 0.65488 | -0.10071 | 1.2315 | 0.072765 | 1.2066
83.4699 | 99.7291 | 0.6548 | -0.27284 | 1.2312 | 0.072756 | 1.2064
83.4799 | 99.7138 | 0.65482 | -0.34609 | 1.231 | 0.072757 | 1.2062
83.4899 | 99.651 | 0.65483 | -0.40469 | 1.2303 | 0.072759 | 1.2054
83.5 | 99.6091 | 0.65488 | -0.45108 | 1.2297 | 0.072765 | 1.2049
83.5099 | 99.6434 | 0.65528 | -0.11048 | 1.2302 | 0.072809 | 1.2053
83.52 | 99.7634 | 0.6555 | 0.038454 | 1.2316 | 0.072833 | 1.2068
83.53 | 99.8739 | 0.65544 | -0.1056 | 1.233 | 0.072827 | 1.2082
83.5399 | 99.8491 | 0.65546 | -0.17762 | 1.2327 | 0.072829 | 1.2078
83.55 | 99.8358 | 0.65548 | -0.22401 | 1.2325 | 0.072832 | 1.2077
83.56 | 99.8224 | 0.65551 | -0.28261 | 1.2324 | 0.072834 | 1.2075
83.5699 | 99.7405 | 0.65556 | -0.2997 | 1.2314 | 0.07284 | 1.2065
83.5799 | 99.7272 | 0.65567 | -0.27406 | 1.2312 | 0.072852 | 1.2063
83.5899 | 99.7329 | 0.65583 | -0.20692 | 1.2313 | 0.07287 | 1.2064
83.6 | 99.7577 | 0.65596 | -0.12635 | 1.2316 | 0.072885 | 1.2067
83.61 | 99.8129 | 0.65603 | -0.14344 | 1.2323 | 0.072892 | 1.2074
83.62 | 99.8053 | 0.65604 | -0.21669 | 1.2322 | 0.072894 | 1.2073
83.63 | 99.8262 | 0.65607 | -0.26186 | 1.2324 | 0.072897 | 1.2076
83.6399 | 99.7939 | 0.65614 | -0.27895 | 1.232 | 0.072904 | 1.2072
83.65 | 99.7691 | 0.65623 | -0.25453 | 1.2317 | 0.072914 | 1.2069
83.6599 | 99.7996 | 0.65631 | -0.25819 | 1.2321 | 0.072923 | 1.2072
83.6699 | 99.7748 | 0.65635 | -0.30336 | 1.2318 | 0.072928 | 1.2069
83.68 | 99.7958 | 0.65638 | -0.34853 | 1.232 | 0.072931 | 1.2072
83.69 | 99.7596 | 0.6564 | -0.40713 | 1.2316 | 0.072934 | 1.2067
83.6999 | 99.7291 | 0.65644 | -0.4523 | 1.2312 | 0.072938 | 1.2064
83.71 | 99.7386 | 0.65652 | -0.45718 | 1.2313 | 0.072947 | 1.2065
83.72 | 99.7424 | 0.65692 | -0.13001 | 1.2314 | 0.072991 | 1.2065
83.7299 | 99.9215 | 0.6571 | -0.0079351 | 1.2336 | 0.073011 | 1.2087
83.7399 | 99.9862 | 0.65703 | -0.16542 | 1.2344 | 0.073003 | 1.2095
83.75 | 99.9634 | 0.65703 | -0.25453 | 1.2341 | 0.073003 | 1.2093
83.7599 | 99.9386 | 0.65706 | -0.2997 | 1.2338 | 0.073006 | 1.209
83.77 | 99.8815 | 0.65708 | -0.35952 | 1.2331 | 0.073009 | 1.2082
83.78 | 99.8624 | 0.6571 | -0.43277 | 1.2329 | 0.073011 | 1.208
83.7899 | 99.8224 | 0.65716 | -0.43643 | 1.2324 | 0.073018 | 1.2075
83.8 | 99.7939 | 0.65727 | -0.42544 | 1.232 | 0.07303 | 1.2072
83.81 | 99.8396 | 0.65743 | -0.33144 | 1.2326 | 0.073048 | 1.2077
83.82 | 99.8567 | 0.65763 | -0.21058 | 1.2328 | 0.07307 | 1.2079
83.8299 | 99.9634 | 0.65779 | -0.11658 | 1.2341 | 0.073088 | 1.2093
83.8399 | 100.0358 | 0.65786 | -0.11903 | 1.235 | 0.073095 | 1.2102
83.85 | 100.0567 | 0.65786 | -0.20692 | 1.2353 | 0.073095 | 1.2104
83.8599 | 100.072 | 0.65788 | -0.26552 | 1.2355 | 0.073098 | 1.2106
83.87 | 99.9977 | 0.65795 | -0.26674 | 1.2345 | 0.073106 | 1.2097
83.88 | 100.0034 | 0.65804 | -0.25575 | 1.2346 | 0.073116 | 1.2098
83.8899 | 100.0034 | 0.65814 | -0.23134 | 1.2346 | 0.073126 | 1.2098
83.9 | 100.0072 | 0.6582 | -0.26308 | 1.2347 | 0.073134 | 1.2098
83.91 | 100.0377 | 0.65823 | -0.30947 | 1.235 | 0.073137 | 1.2102
83.92 | 99.9843 | 0.65826 | -0.35342 | 1.2344 | 0.07314 | 1.2095
83.93 | 99.9843 | 0.65828 | -0.41323 | 1.2344 | 0.073143 | 1.2095
83.94 | 99.9463 | 0.65834 | -0.45962 | 1.2339 | 0.073148 | 1.209
83.95 | 99.9215 | 0.65856 | -0.28383 | 1.2336 | 0.073174 | 1.2087
83.9599 | 100.0662 | 0.65891 | -0.011597 | 1.2354 | 0.073212 | 1.2105
83.9699 | 100.1501 | 0.65891 | -0.086065 | 1.2364 | 0.073212 | 1.2116
83.98 | 100.1805 | 0.65888 | -0.20082 | 1.2368 | 0.073209 | 1.2119
83.9899 | 100.1367 | 0.6589 | -0.27406 | 1.2363 | 0.073211 | 1.2114
84 | 100.0929 | 0.65891 | -0.33388 | 1.2357 | 0.073212 | 1.2109
84.01 | 100.0891 | 0.65894 | -0.40713 | 1.2357 | 0.073215 | 1.2108
84.0199 | 100.011 | 0.65899 | -0.42422 | 1.2347 | 0.073221 | 1.2098
84.0299 | 100.0167 | 0.65908 | -0.39858 | 1.2348 | 0.073231 | 1.2099
84.04 | 100.0205 | 0.65926 | -0.30458 | 1.2348 | 0.073251 | 1.21
84.0499 | 100.0567 | 0.65947 | -0.15687 | 1.2353 | 0.073274 | 1.2104
84.06 | 100.1805 | 0.65966 | -0.049441 | 1.2368 | 0.073295 | 1.2119
84.0699 | 100.2244 | 0.65974 | -0.054325 | 1.2373 | 0.073304 | 1.2125
84.0799 | 100.2701 | 0.65974 | -0.12757 | 1.2379 | 0.073304 | 1.213
84.09 | 100.251 | 0.65976 | -0.18617 | 1.2377 | 0.073307 | 1.2128
84.1 | 100.2282 | 0.65984 | -0.18739 | 1.2374 | 0.073316 | 1.2125
84.11 | 100.2472 | 0.65995 | -0.16175 | 1.2376 | 0.073328 | 1.2128
84.1199 | 100.2129 | 0.66002 | -0.16664 | 1.2372 | 0.073335 | 1.2123
84.13 | 100.232 | 0.66006 | -0.19716 | 1.2374 | 0.07334 | 1.2126
84.1399 | 100.2053 | 0.66008 | -0.25697 | 1.2371 | 0.073342 | 1.2122
84.1499 | 100.1786 | 0.66014 | -0.28749 | 1.2368 | 0.073348 | 1.2119
84.16 | 100.1977 | 0.6602 | -0.29116 | 1.237 | 0.073356 | 1.2122
84.1699 | 100.1482 | 0.66027 | -0.30703 | 1.2364 | 0.073363 | 1.2115
84.1799 | 100.1653 | 0.66034 | -0.32656 | 1.2366 | 0.073371 | 1.2118
84.19 | 100.1501 | 0.66039 | -0.34243 | 1.2364 | 0.073377 | 1.2116
84.2 | 100.131 | 0.66043 | -0.3876 | 1.2362 | 0.073381 | 1.2113
84.2099 | 100.1539 | 0.66047 | -0.41812 | 1.2365 | 0.073385 | 1.2116
84.22 | 100.1005 | 0.66054 | -0.43643 | 1.2358 | 0.073393 | 1.211
84.23 | 100.1729 | 0.66096 | -0.081182 | 1.2367 | 0.07344 | 1.2118
84.2399 | 100.3348 | 0.66115 | 0.039675 | 1.2387 | 0.073461 | 1.2138
84.2499 | 100.4187 | 0.66108 | -0.11781 | 1.2397 | 0.073454 | 1.2149
84.2599 | 100.411 | 0.6611 | -0.19105 | 1.2396 | 0.073455 | 1.2148
84.27 | 100.3558 | 0.66111 | -0.24965 | 1.239 | 0.073457 | 1.2141
84.28 | 100.3272 | 0.66115 | -0.2936 | 1.2386 | 0.073461 | 1.2138
84.29 | 100.2777 | 0.6612 | -0.30947 | 1.238 | 0.073467 | 1.2131
84.3 | 100.2567 | 0.66131 | -0.29726 | 1.2377 | 0.073479 | 1.2129
84.3099 | 100.2948 | 0.66143 | -0.24355 | 1.2382 | 0.073492 | 1.2134
84.3199 | 100.2777 | 0.66154 | -0.2057 | 1.238 | 0.073504 | 1.2131
84.3299 | 100.3253 | 0.6616 | -0.22035 | 1.2386 | 0.073511 | 1.2137
84.3399 | 100.3234 | 0.66164 | -0.26552 | 1.2386 | 0.073516 | 1.2137
84.35 | 100.2967 | 0.66166 | -0.32412 | 1.2382 | 0.073517 | 1.2134
84.36 | 100.3006 | 0.66171 | -0.35342 | 1.2383 | 0.073523 | 1.2134
84.3699 | 100.2663 | 0.66178 | -0.35586 | 1.2379 | 0.073531 | 1.213
84.3799 | 100.272 | 0.66184 | -0.37051 | 1.2379 | 0.073538 | 1.2131
84.39 | 100.2644 | 0.66191 | -0.3998 | 1.2378 | 0.073545 | 1.213
84.4 | 100.2434 | 0.66194 | -0.43154 | 1.2376 | 0.073548 | 1.2127
84.41 | 100.2644 | 0.66211 | -0.33999 | 1.2378 | 0.073568 | 1.213
84.42 | 100.3063 | 0.66244 | -0.081182 | 1.2383 | 0.073605 | 1.2135
84.43 | 100.4339 | 0.66243 | -0.1703 | 1.2399 | 0.073603 | 1.2151
84.44 | 100.4339 | 0.66236 | -0.32778 | 1.2399 | 0.073596 | 1.2151
84.4499 | 100.3539 | 0.66238 | -0.3876 | 1.2389 | 0.073597 | 1.2141
84.4599 | 100.3501 | 0.66238 | -0.47549 | 1.2389 | 0.073597 | 1.214
84.47 | 100.312 | 0.66274 | -0.21547 | 1.2384 | 0.073637 | 1.2136
84.48 | 100.4529 | 0.66298 | -0.011597 | 1.2402 | 0.073664 | 1.2153
84.49 | 100.4987 | 0.66295 | -0.12757 | 1.2407 | 0.073661 | 1.2159
84.4999 | 100.4987 | 0.66295 | -0.21669 | 1.2407 | 0.073661 | 1.2159
84.5099 | 100.5139 | 0.66296 | -0.27529 | 1.2409 | 0.073662 | 1.2161
84.52 | 100.4377 | 0.66296 | -0.36318 | 1.24 | 0.073662 | 1.2151
84.5299 | 100.4244 | 0.66298 | -0.43765 | 1.2398 | 0.073664 | 1.2149
84.54 | 100.3729 | 0.66308 | -0.39736 | 1.2392 | 0.073676 | 1.2143
84.5499 | 100.4015 | 0.66352 | -0.028688 | 1.2395 | 0.073725 | 1.2147
84.56 | 100.571 | 0.66368 | 0.064091 | 1.2416 | 0.073742 | 1.2168
84.57 | 100.5996 | 0.6636 | -0.10804 | 1.242 | 0.073734 | 1.2171
84.5799 | 100.6091 | 0.66361 | -0.18129 | 1.2421 | 0.073735 | 1.2172
84.59 | 100.5596 | 0.66363 | -0.2411 | 1.2415 | 0.073736 | 1.2166
84.5999 | 100.5025 | 0.66365 | -0.2997 | 1.2408 | 0.073739 | 1.2159
84.6099 | 100.5025 | 0.6637 | -0.34487 | 1.2408 | 0.073744 | 1.2159
84.6199 | 100.4263 | 0.66375 | -0.36196 | 1.2398 | 0.07375 | 1.215
84.6299 | 100.4339 | 0.66381 | -0.37905 | 1.2399 | 0.073757 | 1.2151
84.6399 | 100.4167 | 0.66387 | -0.39492 | 1.2397 | 0.073763 | 1.2149
84.65 | 100.4053 | 0.66391 | -0.43887 | 1.2396 | 0.073768 | 1.2147
84.6599 | 100.4282 | 0.6642 | -0.22035 | 1.2399 | 0.0738 | 1.215
84.67 | 100.5215 | 0.66444 | -0.043338 | 1.241 | 0.073827 | 1.2161
84.68 | 100.6206 | 0.66436 | -0.21547 | 1.2422 | 0.073818 | 1.2174
84.6899 | 100.5882 | 0.66433 | -0.33144 | 1.2418 | 0.073815 | 1.217
84.7 | 100.5387 | 0.66435 | -0.39004 | 1.2412 | 0.073816 | 1.2164
84.71 | 100.5158 | 0.66435 | -0.47793 | 1.2409 | 0.073816 | 1.2161
84.7199 | 100.4739 | 0.66468 | -0.2057 | 1.2404 | 0.073853 | 1.2156
84.7299 | 100.5882 | 0.665 | 0.039675 | 1.2418 | 0.073889 | 1.217
84.7399 | 100.7158 | 0.66496 | -0.089727 | 1.2434 | 0.073885 | 1.2185
84.75 | 100.7063 | 0.66493 | -0.18983 | 1.2433 | 0.073882 | 1.2184
84.76 | 100.6968 | 0.66496 | -0.24843 | 1.2432 | 0.073885 | 1.2183
84.77 | 100.6434 | 0.66499 | -0.3229 | 1.2425 | 0.073888 | 1.2177
84.78 | 100.6206 | 0.66501 | -0.35464 | 1.2422 | 0.073891 | 1.2174
84.7899 | 100.5653 | 0.66508 | -0.37173 | 1.2415 | 0.073898 | 1.2167
84.7999 | 100.5406 | 0.66519 | -0.33388 | 1.2412 | 0.07391 | 1.2164
84.8099 | 100.571 | 0.66531 | -0.2936 | 1.2416 | 0.073923 | 1.2168
84.8199 | 100.5729 | 0.66544 | -0.23988 | 1.2416 | 0.073938 | 1.2168
84.83 | 100.6282 | 0.66551 | -0.24232 | 1.2423 | 0.073945 | 1.2175
84.84 | 100.6415 | 0.66555 | -0.28993 | 1.2425 | 0.07395 | 1.2176
84.8499 | 100.6225 | 0.66557 | -0.34975 | 1.2423 | 0.073953 | 1.2174
84.8599 | 100.6244 | 0.6656 | -0.39492 | 1.2423 | 0.073956 | 1.2174
84.87 | 100.5634 | 0.66565 | -0.42544 | 1.2415 | 0.073962 | 1.2167
84.88 | 100.5787 | 0.66571 | -0.44131 | 1.2417 | 0.073968 | 1.2169
84.89 | 100.5577 | 0.66579 | -0.44619 | 1.2415 | 0.073976 | 1.2166
84.9 | 100.5844 | 0.66617 | -0.1471 | 1.2418 | 0.074019 | 1.2169
84.9099 | 100.712 | 0.66628 | -0.095831 | 1.2434 | 0.074031 | 1.2185
84.92 | 100.712 | 0.66621 | -0.25209 | 1.2434 | 0.074024 | 1.2185
84.93 | 100.7291 | 0.66623 | -0.32534 | 1.2436 | 0.074025 | 1.2187
84.9399 | 100.6949 | 0.66623 | -0.39858 | 1.2431 | 0.074025 | 1.2183
84.9499 | 100.6434 | 0.66624 | -0.47183 | 1.2425 | 0.074027 | 1.2177
84.96 | 100.6625 | 0.66664 | -0.15687 | 1.2427 | 0.074071 | 1.2179
84.97 | 100.7558 | 0.66691 | 0.061649 | 1.2439 | 0.074101 | 1.219
84.9799 | 100.9044 | 0.66687 | -0.066532 | 1.2457 | 0.074096 | 1.2209
84.9899 | 100.8739 | 0.66685 | -0.15321 | 1.2454 | 0.074095 | 1.2205
85 | 100.8415 | 0.66688 | -0.2118 | 1.245 | 0.074098 | 1.2201
85.0099 | 100.8282 | 0.66689 | -0.28505 | 1.2448 | 0.074099 | 1.2199
85.02 | 100.7387 | 0.66693 | -0.31557 | 1.2437 | 0.074104 | 1.2188
85.0299 | 100.7406 | 0.66701 | -0.31923 | 1.2437 | 0.074113 | 1.2189
85.0399 | 100.7196 | 0.66715 | -0.25209 | 1.2435 | 0.074127 | 1.2186
85.05 | 100.7444 | 0.66731 | -0.17274 | 1.2438 | 0.074145 | 1.2189
85.0599 | 100.8149 | 0.66741 | -0.14832 | 1.2446 | 0.074157 | 1.2198
85.07 | 100.8225 | 0.66745 | -0.18006 | 1.2447 | 0.074162 | 1.2199
85.0799 | 100.8491 | 0.66748 | -0.23988 | 1.2451 | 0.074165 | 1.2202
85.09 | 100.8206 | 0.66752 | -0.28505 | 1.2447 | 0.074169 | 1.2198
85.0999 | 100.792 | 0.6676 | -0.27284 | 1.2443 | 0.074178 | 1.2195
85.1099 | 100.8053 | 0.66768 | -0.27651 | 1.2445 | 0.074187 | 1.2197
85.12 | 100.7749 | 0.66775 | -0.28139 | 1.2441 | 0.074194 | 1.2193
85.1299 | 100.7996 | 0.66779 | -0.32778 | 1.2444 | 0.074199 | 1.2196
85.1399 | 100.773 | 0.66781 | -0.3876 | 1.2441 | 0.074202 | 1.2193
85.15 | 100.7387 | 0.66784 | -0.43399 | 1.2437 | 0.074205 | 1.2188
85.16 | 100.7806 | 0.66816 | -0.21669 | 1.2442 | 0.07424 | 1.2193
85.1699 | 100.8815 | 0.66839 | -0.040896 | 1.2455 | 0.074265 | 1.2206
85.18 | 100.9882 | 0.66835 | -0.15565 | 1.2468 | 0.074261 | 1.2219
85.19 | 100.9558 | 0.66833 | -0.25819 | 1.2464 | 0.074259 | 1.2215
85.2 | 100.912 | 0.66835 | -0.31679 | 1.2458 | 0.074261 | 1.221
85.2099 | 100.9025 | 0.66835 | -0.40469 | 1.2457 | 0.074261 | 1.2209
85.2199 | 100.8053 | 0.66836 | -0.47793 | 1.2445 | 0.074262 | 1.2197
85.2299 | 100.8396 | 0.66872 | -0.17518 | 1.2449 | 0.074302 | 1.2201
85.24 | 100.9539 | 0.66907 | 0.097052 | 1.2463 | 0.074341 | 1.2215
85.25 | 101.0949 | 0.66904 | -0.0042727 | 1.2481 | 0.074338 | 1.2232
85.26 | 101.1425 | 0.66901 | -0.11903 | 1.2487 | 0.074335 | 1.2238
85.2699 | 101.0644 | 0.66905 | -0.16542 | 1.2477 | 0.074339 | 1.2229
85.2799 | 101.0606 | 0.66907 | -0.22401 | 1.2477 | 0.074341 | 1.2228
85.2899 | 101.0092 | 0.66911 | -0.26918 | 1.247 | 0.074345 | 1.2222
85.2999 | 100.9806 | 0.66919 | -0.2704 | 1.2467 | 0.074354 | 1.2218
85.3099 | 100.973 | 0.66928 | -0.24599 | 1.2466 | 0.074364 | 1.2217
85.32 | 100.9482 | 0.66937 | -0.235 | 1.2463 | 0.074375 | 1.2214
85.3299 | 100.9844 | 0.66944 | -0.24965 | 1.2467 | 0.074382 | 1.2219
85.3399 | 100.9806 | 0.66947 | -0.29482 | 1.2467 | 0.074385 | 1.2218
85.3499 | 100.9539 | 0.66949 | -0.35464 | 1.2463 | 0.074388 | 1.2215
85.36 | 100.952 | 0.66953 | -0.38516 | 1.2463 | 0.074393 | 1.2215
85.37 | 100.912 | 0.66959 | -0.41812 | 1.2458 | 0.074399 | 1.221
85.3799 | 100.9234 | 0.66964 | -0.45108 | 1.246 | 0.074404 | 1.2211
85.3899 | 100.893 | 0.66973 | -0.42666 | 1.2456 | 0.074415 | 1.2207
85.4 | 100.9349 | 0.67012 | -0.12635 | 1.2461 | 0.074458 | 1.2213
85.4099 | 101.0682 | 0.67023 | -0.088506 | 1.2478 | 0.07447 | 1.2229
85.4199 | 101.093 | 0.67017 | -0.21669 | 1.2481 | 0.074464 | 1.2232
85.4299 | 101.0968 | 0.67017 | -0.30458 | 1.2481 | 0.074464 | 1.2233
85.4399 | 101.0396 | 0.67019 | -0.37905 | 1.2474 | 0.074465 | 1.2225
85.4499 | 100.9749 | 0.67019 | -0.4523 | 1.2466 | 0.074465 | 1.2217
85.4599 | 100.9825 | 0.67044 | -0.27529 | 1.2467 | 0.074493 | 1.2218
85.4699 | 101.0587 | 0.67084 | 0.067753 | 1.2476 | 0.074538 | 1.2228
85.4799 | 101.2301 | 0.67091 | 0.050662 | 1.2498 | 0.074545 | 1.2249
85.4899 | 101.2549 | 0.67087 | -0.081182 | 1.2501 | 0.074541 | 1.2252
85.4999 | 101.232 | 0.67089 | -0.12635 | 1.2498 | 0.074544 | 1.2249
85.5099 | 101.2339 | 0.67093 | -0.17152 | 1.2498 | 0.074548 | 1.2249
85.52 | 101.1558 | 0.67097 | -0.21669 | 1.2488 | 0.074553 | 1.224
85.53 | 101.1501 | 0.67107 | -0.19227 | 1.2488 | 0.074563 | 1.2239
85.54 | 101.1349 | 0.67119 | -0.15199 | 1.2486 | 0.074576 | 1.2237
85.55 | 101.1596 | 0.67129 | -0.11414 | 1.2489 | 0.074588 | 1.224
85.5599 | 101.2092 | 0.67135 | -0.14588 | 1.2495 | 0.074594 | 1.2246
85.57 | 101.1825 | 0.67139 | -0.19105 | 1.2492 | 0.074598 | 1.2243
85.58 | 101.1958 | 0.67143 | -0.22157 | 1.2493 | 0.074603 | 1.2245
85.5899 | 101.1692 | 0.67151 | -0.22523 | 1.249 | 0.074612 | 1.2241
85.5999 | 101.1749 | 0.67159 | -0.2411 | 1.2491 | 0.074621 | 1.2242
85.6099 | 101.1863 | 0.67164 | -0.24477 | 1.2492 | 0.074627 | 1.2244
85.6199 | 101.1596 | 0.67168 | -0.28993 | 1.2489 | 0.074631 | 1.224
85.6299 | 101.1749 | 0.67172 | -0.32045 | 1.2491 | 0.074636 | 1.2242
85.64 | 101.1387 | 0.67176 | -0.36806 | 1.2486 | 0.07464 | 1.2238
85.65 | 101.1158 | 0.67183 | -0.38393 | 1.2483 | 0.074647 | 1.2235
85.66 | 101.1311 | 0.67191 | -0.37539 | 1.2485 | 0.074656 | 1.2237
85.67 | 101.1044 | 0.672 | -0.37783 | 1.2482 | 0.074667 | 1.2233
85.6799 | 101.133 | 0.67208 | -0.36684 | 1.2486 | 0.074676 | 1.2237
85.6899 | 101.133 | 0.67216 | -0.35708 | 1.2486 | 0.074684 | 1.2237
85.6999 | 101.1349 | 0.67224 | -0.36196 | 1.2486 | 0.074693 | 1.2237
85.7099 | 101.1749 | 0.67235 | -0.33754 | 1.2491 | 0.074705 | 1.2242
85.7199 | 101.1634 | 0.67245 | -0.29726 | 1.2489 | 0.074717 | 1.2241
85.73 | 101.2244 | 0.67261 | -0.23134 | 1.2497 | 0.074735 | 1.2248
85.7399 | 101.2549 | 0.67275 | -0.16419 | 1.2501 | 0.07475 | 1.2252
85.7499 | 101.2987 | 0.67284 | -0.13856 | 1.2506 | 0.07476 | 1.2257
85.7599 | 101.333 | 0.67291 | -0.15443 | 1.251 | 0.074767 | 1.2262
85.77 | 101.312 | 0.67295 | -0.18495 | 1.2508 | 0.074772 | 1.2259
85.7799 | 101.3254 | 0.67301 | -0.20448 | 1.2509 | 0.074779 | 1.2261
85.79 | 101.3139 | 0.67309 | -0.19227 | 1.2508 | 0.074788 | 1.2259
85.7999 | 101.3025 | 0.67319 | -0.18006 | 1.2506 | 0.074798 | 1.2258
85.8099 | 101.3254 | 0.67325 | -0.19716 | 1.2509 | 0.074806 | 1.2261
85.82 | 101.312 | 0.67329 | -0.2289 | 1.2508 | 0.07481 | 1.2259
85.8299 | 101.312 | 0.67335 | -0.27284 | 1.2508 | 0.074816 | 1.2259
85.84 | 101.3006 | 0.6734 | -0.3058 | 1.2506 | 0.074822 | 1.2258
85.8499 | 101.272 | 0.67345 | -0.31069 | 1.2503 | 0.074828 | 1.2254
85.8599 | 101.2701 | 0.67352 | -0.32534 | 1.2502 | 0.074835 | 1.2254
85.87 | 101.2435 | 0.67356 | -0.35586 | 1.2499 | 0.07484 | 1.2251
85.8799 | 101.2511 | 0.67359 | -0.4169 | 1.25 | 0.074843 | 1.2252
85.8899 | 101.2035 | 0.67365 | -0.44864 | 1.2494 | 0.07485 | 1.2246
85.8999 | 101.2301 | 0.67404 | -0.12147 | 1.2498 | 0.074893 | 1.2249
85.9099 | 101.3806 | 0.67419 | -0.042117 | 1.2516 | 0.07491 | 1.2268
85.92 | 101.4435 | 0.67413 | -0.18373 | 1.2524 | 0.074904 | 1.2275
85.93 | 101.4339 | 0.67413 | -0.25697 | 1.2523 | 0.074904 | 1.2274
85.94 | 101.3768 | 0.67415 | -0.33144 | 1.2516 | 0.074905 | 1.2267
85.9499 | 101.3254 | 0.67416 | -0.39126 | 1.2509 | 0.074907 | 1.2261
85.9599 | 101.3196 | 0.67419 | -0.4523 | 1.2509 | 0.07491 | 1.226
85.9699 | 101.2835 | 0.67456 | -0.15199 | 1.2504 | 0.074951 | 1.2256
85.9799 | 101.432 | 0.67487 | 0.093389 | 1.2522 | 0.074985 | 1.2274
85.9899 | 101.5254 | 0.67485 | -0.0067143 | 1.2534 | 0.074984 | 1.2285
85.9999 | 101.5501 | 0.67483 | -0.12269 | 1.2537 | 0.074981 | 1.2288
86.01 | 101.5406 | 0.67487 | -0.15199 | 1.2536 | 0.074985 | 1.2287
86.0199 | 101.4644 | 0.67489 | -0.2118 | 1.2526 | 0.074988 | 1.2278
86.03 | 101.4492 | 0.67492 | -0.25575 | 1.2525 | 0.074991 | 1.2276
86.0399 | 101.4187 | 0.67499 | -0.27162 | 1.2521 | 0.074998 | 1.2272
86.05 | 101.3863 | 0.67508 | -0.26186 | 1.2517 | 0.075009 | 1.2268
86.06 | 101.4263 | 0.67519 | -0.22279 | 1.2522 | 0.075021 | 1.2273
86.0699 | 101.4111 | 0.67527 | -0.22768 | 1.252 | 0.075029 | 1.2271
86.0799 | 101.4339 | 0.67529 | -0.28749 | 1.2523 | 0.075032 | 1.2274
86.0899 | 101.4092 | 0.67532 | -0.33266 | 1.252 | 0.075035 | 1.2271
86.0999 | 101.3768 | 0.67535 | -0.39248 | 1.2516 | 0.075038 | 1.2267
86.11 | 101.3844 | 0.6754 | -0.40713 | 1.2517 | 0.075044 | 1.2268
86.1199 | 101.3482 | 0.67547 | -0.423 | 1.2512 | 0.075052 | 1.2264
86.1299 | 101.3616 | 0.67552 | -0.45718 | 1.2514 | 0.075058 | 1.2265
86.1399 | 101.3406 | 0.67561 | -0.43521 | 1.2511 | 0.075068 | 1.2263
86.1499 | 101.3882 | 0.676 | -0.12147 | 1.2517 | 0.075111 | 1.2268
86.1599 | 101.5178 | 0.67615 | -0.055545 | 1.2533 | 0.075127 | 1.2284
86.1699 | 101.5597 | 0.67608 | -0.19593 | 1.2538 | 0.07512 | 1.229
86.18 | 101.5635 | 0.67607 | -0.29726 | 1.2539 | 0.075118 | 1.229
86.1899 | 101.5025 | 0.67609 | -0.34121 | 1.2531 | 0.075121 | 1.2283
86.2 | 101.4758 | 0.67609 | -0.4291 | 1.2528 | 0.075121 | 1.2279
86.2099 | 101.4511 | 0.67613 | -0.47427 | 1.2525 | 0.075126 | 1.2276
86.22 | 101.4301 | 0.67659 | -0.10316 | 1.2522 | 0.075176 | 1.2274
86.23 | 101.6206 | 0.6768 | 0.057987 | 1.2546 | 0.0752 | 1.2297
86.2399 | 101.6778 | 0.67675 | -0.086065 | 1.2553 | 0.075194 | 1.2304
86.2499 | 101.6359 | 0.67675 | -0.15931 | 1.2548 | 0.075194 | 1.2299
86.2599 | 101.6397 | 0.67677 | -0.21791 | 1.2548 | 0.075197 | 1.23
86.2699 | 101.5749 | 0.67679 | -0.27651 | 1.254 | 0.075198 | 1.2292
86.2799 | 101.5406 | 0.6768 | -0.34975 | 1.2536 | 0.0752 | 1.2287
86.2899 | 101.5044 | 0.67684 | -0.39614 | 1.2531 | 0.075204 | 1.2283
86.2999 | 101.4701 | 0.67692 | -0.38638 | 1.2527 | 0.075213 | 1.2279
86.31 | 101.4873 | 0.677 | -0.39004 | 1.2529 | 0.075222 | 1.2281
86.3199 | 101.4492 | 0.67705 | -0.42422 | 1.2525 | 0.075228 | 1.2276
86.3299 | 101.4606 | 0.67709 | -0.45596 | 1.2526 | 0.075232 | 1.2277
86.34 | 101.4377 | 0.67733 | -0.29604 | 1.2523 | 0.075259 | 1.2275
86.35 | 101.5254 | 0.67762 | -0.07874 | 1.2534 | 0.075292 | 1.2285
86.3599 | 101.6397 | 0.67757 | -0.20814 | 1.2548 | 0.075286 | 1.23
86.3699 | 101.5921 | 0.6775 | -0.3644 | 1.2542 | 0.075278 | 1.2294
86.3799 | 101.5749 | 0.67753 | -0.40957 | 1.254 | 0.075281 | 1.2292
86.3899 | 101.5216 | 0.67754 | -0.48282 | 1.2534 | 0.075283 | 1.2285
86.4 | 101.5063 | 0.67793 | -0.18129 | 1.2532 | 0.075326 | 1.2283
86.41 | 101.6073 | 0.67814 | -0.018922 | 1.2544 | 0.075349 | 1.2296
86.4199 | 101.6702 | 0.67808 | -0.1764 | 1.2552 | 0.075342 | 1.2303
86.43 | 101.672 | 0.67806 | -0.27773 | 1.2552 | 0.075341 | 1.2304
86.4399 | 101.6282 | 0.67809 | -0.3229 | 1.2547 | 0.075343 | 1.2298
86.4499 | 101.5749 | 0.67809 | -0.41079 | 1.254 | 0.075343 | 1.2292
86.4599 | 101.5616 | 0.67812 | -0.45596 | 1.2538 | 0.075346 | 1.229
86.4699 | 101.5387 | 0.67856 | -0.10071 | 1.2536 | 0.075395 | 1.2287
86.4799 | 101.7159 | 0.67882 | 0.10316 | 1.2558 | 0.075425 | 1.2309
86.49 | 101.7997 | 0.67877 | -0.010377 | 1.2568 | 0.075419 | 1.2319
86.4999 | 101.7787 | 0.67876 | -0.12757 | 1.2565 | 0.075418 | 1.2317
86.51 | 101.7806 | 0.6788 | -0.17274 | 1.2566 | 0.075422 | 1.2317
86.5199 | 101.7044 | 0.67881 | -0.23256 | 1.2556 | 0.075423 | 1.2308
86.53 | 101.6892 | 0.67885 | -0.27773 | 1.2554 | 0.075428 | 1.2306
86.54 | 101.6568 | 0.67892 | -0.28017 | 1.255 | 0.075435 | 1.2302
86.5499 | 101.6321 | 0.67901 | -0.26918 | 1.2547 | 0.075446 | 1.2299
86.56 | 101.6587 | 0.6791 | -0.25819 | 1.255 | 0.075456 | 1.2302
86.5699 | 101.6435 | 0.67917 | -0.26308 | 1.2549 | 0.075463 | 1.23
86.5799 | 101.6702 | 0.6792 | -0.32167 | 1.2552 | 0.075466 | 1.2303
86.5899 | 101.6416 | 0.67922 | -0.38027 | 1.2548 | 0.075469 | 1.23
86.5999 | 101.6092 | 0.67925 | -0.42544 | 1.2544 | 0.075472 | 1.2296
86.6099 | 101.6206 | 0.67929 | -0.47061 | 1.2546 | 0.075477 | 1.2297
86.6199 | 101.5901 | 0.67954 | -0.28017 | 1.2542 | 0.075505 | 1.2293
86.63 | 101.7101 | 0.67988 | -0.022584 | 1.2557 | 0.075542 | 1.2308
86.6399 | 101.7883 | 0.67985 | -0.13978 | 1.2566 | 0.075539 | 1.2318
86.6499 | 101.7863 | 0.67981 | -0.25697 | 1.2566 | 0.075535 | 1.2318
86.6599 | 101.8035 | 0.67984 | -0.31679 | 1.2568 | 0.075538 | 1.232
86.6699 | 101.7254 | 0.67985 | -0.39126 | 1.2559 | 0.075539 | 1.231
86.68 | 101.7006 | 0.67986 | -0.44986 | 1.2556 | 0.07554 | 1.2307
86.6899 | 101.6549 | 0.6801 | -0.28749 | 1.255 | 0.075567 | 1.2301
86.6999 | 101.7578 | 0.6805 | 0.038454 | 1.2563 | 0.075612 | 1.2314
86.7099 | 101.9178 | 0.68056 | 0.018922 | 1.2582 | 0.075618 | 1.2334
86.7199 | 101.9025 | 0.6805 | -0.12269 | 1.2581 | 0.075612 | 1.2332
86.7299 | 101.914 | 0.68053 | -0.16786 | 1.2582 | 0.075615 | 1.2333
86.7399 | 101.8721 | 0.68056 | -0.22645 | 1.2577 | 0.075618 | 1.2328
86.7499 | 101.8206 | 0.68057 | -0.30092 | 1.257 | 0.075619 | 1.2322
86.7599 | 101.8187 | 0.68064 | -0.31801 | 1.257 | 0.075626 | 1.2322
86.77 | 101.7749 | 0.68072 | -0.30703 | 1.2565 | 0.075635 | 1.2316
86.78 | 101.7978 | 0.68082 | -0.26796 | 1.2568 | 0.075647 | 1.2319
86.7899 | 101.7883 | 0.6809 | -0.27162 | 1.2566 | 0.075656 | 1.2318
86.8 | 101.7921 | 0.68094 | -0.31557 | 1.2567 | 0.07566 | 1.2318
86.8099 | 101.813 | 0.68096 | -0.37539 | 1.257 | 0.075662 | 1.2321
86.82 | 101.7787 | 0.68097 | -0.44864 | 1.2565 | 0.075663 | 1.2317
86.8299 | 101.7597 | 0.68118 | -0.31313 | 1.2563 | 0.075687 | 1.2314
86.84 | 101.8454 | 0.68153 | -0.026247 | 1.2574 | 0.075726 | 1.2325
86.8499 | 101.9692 | 0.6815 | -0.14222 | 1.2589 | 0.075723 | 1.234
86.86 | 101.9864 | 0.68142 | -0.29848 | 1.2591 | 0.075714 | 1.2342
86.87 | 101.9159 | 0.68145 | -0.3583 | 1.2582 | 0.075717 | 1.2334
86.88 | 101.8854 | 0.68145 | -0.44619 | 1.2578 | 0.075717 | 1.233
86.8899 | 101.8302 | 0.68161 | -0.38149 | 1.2572 | 0.075735 | 1.2323
86.9 | 101.8987 | 0.68202 | -0.011597 | 1.258 | 0.07578 | 1.2332
86.91 | 102.0149 | 0.6821 | -0.0030519 | 1.2594 | 0.075789 | 1.2346
86.9199 | 102.0492 | 0.68205 | -0.14832 | 1.2599 | 0.075783 | 1.235
86.93 | 102.0625 | 0.68209 | -0.19349 | 1.26 | 0.075788 | 1.2352
86.9399 | 102.0054 | 0.68212 | -0.23866 | 1.2593 | 0.075791 | 1.2345
86.9499 | 101.973 | 0.68214 | -0.29726 | 1.2589 | 0.075794 | 1.2341
86.9599 | 101.9787 | 0.68222 | -0.29848 | 1.259 | 0.075803 | 1.2341
86.97 | 101.9387 | 0.68234 | -0.24477 | 1.2585 | 0.075816 | 1.2336
86.98 | 101.9806 | 0.6825 | -0.17884 | 1.259 | 0.075834 | 1.2342
86.99 | 102.0092 | 0.68262 | -0.12513 | 1.2594 | 0.075847 | 1.2345
87 | 102.0492 | 0.68268 | -0.14344 | 1.2599 | 0.075853 | 1.235
87.0099 | 102.0721 | 0.68269 | -0.21791 | 1.2601 | 0.075854 | 1.2353
87.02 | 102.0302 | 0.68273 | -0.24843 | 1.2596 | 0.075859 | 1.2348
87.03 | 102.0359 | 0.68281 | -0.25209 | 1.2597 | 0.075868 | 1.2348
87.04 | 102.0111 | 0.6829 | -0.24232 | 1.2594 | 0.075878 | 1.2345
87.0499 | 101.9959 | 0.68297 | -0.24477 | 1.2592 | 0.075886 | 1.2344
87.0599 | 102.0054 | 0.68302 | -0.27651 | 1.2593 | 0.075892 | 1.2345
87.07 | 101.9787 | 0.68305 | -0.33754 | 1.259 | 0.075894 | 1.2341
87.08 | 101.9902 | 0.68309 | -0.36806 | 1.2591 | 0.075899 | 1.2343
87.0899 | 101.9711 | 0.68313 | -0.41323 | 1.2589 | 0.075903 | 1.234
87.0999 | 101.9368 | 0.68318 | -0.43154 | 1.2585 | 0.075909 | 1.2336
87.11 | 101.9406 | 0.68325 | -0.46084 | 1.2585 | 0.075917 | 1.2337
87.1199 | 101.9102 | 0.68353 | -0.24355 | 1.2582 | 0.075948 | 1.2333
87.1299 | 102.034 | 0.68385 | 0.01526 | 1.2597 | 0.075983 | 1.2348
87.14 | 102.154 | 0.68385 | -0.070195 | 1.2612 | 0.075983 | 1.2363
87.1499 | 102.1635 | 0.68382 | -0.18617 | 1.2613 | 0.07598 | 1.2364
87.16 | 102.1521 | 0.68385 | -0.23256 | 1.2611 | 0.075983 | 1.2363
87.17 | 102.0987 | 0.68388 | -0.29116 | 1.2605 | 0.075986 | 1.2356
87.18 | 102.0911 | 0.6839 | -0.3351 | 1.2604 | 0.075989 | 1.2355
87.1899 | 102.0321 | 0.68397 | -0.34975 | 1.2597 | 0.075997 | 1.2348
87.1999 | 102.0225 | 0.68409 | -0.31069 | 1.2595 | 0.07601 | 1.2347
87.21 | 102.0568 | 0.68425 | -0.21669 | 1.26 | 0.076028 | 1.2351
87.2199 | 102.0892 | 0.6844 | -0.14955 | 1.2604 | 0.076044 | 1.2355
87.2299 | 102.1635 | 0.68449 | -0.13856 | 1.2613 | 0.076054 | 1.2364
87.24 | 102.1692 | 0.68452 | -0.18495 | 1.2613 | 0.076057 | 1.2365
87.25 | 102.1559 | 0.68453 | -0.25819 | 1.2612 | 0.076059 | 1.2363
87.26 | 102.1654 | 0.68458 | -0.27284 | 1.2613 | 0.076065 | 1.2364
87.27 | 102.1178 | 0.68468 | -0.26186 | 1.2607 | 0.076075 | 1.2359
87.2799 | 102.1387 | 0.68477 | -0.25209 | 1.261 | 0.076086 | 1.2361
87.2899 | 102.1368 | 0.68484 | -0.25331 | 1.2609 | 0.076093 | 1.2361
87.3 | 102.1216 | 0.68488 | -0.29848 | 1.2608 | 0.076097 | 1.2359
87.3099 | 102.1311 | 0.6849 | -0.35708 | 1.2609 | 0.0761 | 1.236
87.3199 | 102.074 | 0.68492 | -0.41567 | 1.2602 | 0.076102 | 1.2353
87.33 | 102.0873 | 0.68498 | -0.44497 | 1.2603 | 0.076109 | 1.2355
87.34 | 102.0911 | 0.68537 | -0.11658 | 1.2604 | 0.076152 | 1.2355
87.35 | 102.2073 | 0.68553 | -0.023805 | 1.2618 | 0.07617 | 1.237
87.36 | 102.2797 | 0.68546 | -0.18129 | 1.2627 | 0.076163 | 1.2379
87.3699 | 102.2416 | 0.68546 | -0.25453 | 1.2622 | 0.076163 | 1.2374
87.3799 | 102.2226 | 0.68548 | -0.32778 | 1.262 | 0.076164 | 1.2371
87.39 | 102.1749 | 0.68548 | -0.41567 | 1.2614 | 0.076164 | 1.2366
87.3999 | 102.1311 | 0.68554 | -0.41812 | 1.2609 | 0.076171 | 1.236
87.41 | 102.194 | 0.686 | -0.033571 | 1.2617 | 0.076222 | 1.2368
87.4199 | 102.3235 | 0.68625 | 0.14344 | 1.2633 | 0.07625 | 1.2384
87.43 | 102.413 | 0.68622 | 0.043338 | 1.2644 | 0.076247 | 1.2395
87.44 | 102.3978 | 0.68621 | -0.057987 | 1.2642 | 0.076246 | 1.2393
87.4499 | 102.3616 | 0.68622 | -0.11658 | 1.2637 | 0.076247 | 1.2389
87.4599 | 102.3502 | 0.68626 | -0.16175 | 1.2636 | 0.076251 | 1.2387
87.47 | 102.2987 | 0.68634 | -0.17762 | 1.2629 | 0.07626 | 1.2381
87.48 | 102.3178 | 0.68644 | -0.13734 | 1.2632 | 0.076271 | 1.2383
87.4899 | 102.3102 | 0.68653 | -0.12513 | 1.2631 | 0.076281 | 1.2382
87.5 | 102.2987 | 0.68658 | -0.15687 | 1.2629 | 0.076287 | 1.2381
87.5099 | 102.3216 | 0.68662 | -0.18861 | 1.2632 | 0.076291 | 1.2384
87.5199 | 102.2873 | 0.68668 | -0.21913 | 1.2628 | 0.076297 | 1.2379
87.53 | 102.2987 | 0.68674 | -0.22279 | 1.2629 | 0.076305 | 1.2381
87.54 | 102.2835 | 0.68681 | -0.23744 | 1.2628 | 0.076312 | 1.2379
87.5499 | 102.2759 | 0.68685 | -0.28139 | 1.2627 | 0.076317 | 1.2378
87.56 | 102.2626 | 0.6869 | -0.31191 | 1.2625 | 0.076323 | 1.2376
87.5699 | 102.2168 | 0.68693 | -0.35708 | 1.2619 | 0.076325 | 1.2371
87.58 | 102.234 | 0.687 | -0.37539 | 1.2621 | 0.076333 | 1.2373
87.59 | 102.213 | 0.68706 | -0.37661 | 1.2619 | 0.07634 | 1.237
87.6 | 102.194 | 0.68713 | -0.40835 | 1.2617 | 0.076348 | 1.2368
87.61 | 102.2073 | 0.68717 | -0.42666 | 1.2618 | 0.076352 | 1.237
87.6199 | 102.173 | 0.68729 | -0.40225 | 1.2614 | 0.076365 | 1.2365
87.6299 | 102.2492 | 0.68772 | -0.045779 | 1.2623 | 0.076413 | 1.2375
87.6399 | 102.415 | 0.68785 | 0.032351 | 1.2644 | 0.076428 | 1.2395
87.65 | 102.4607 | 0.68778 | -0.12635 | 1.2649 | 0.07642 | 1.2401
87.66 | 102.4816 | 0.6878 | -0.1996 | 1.2652 | 0.076422 | 1.2403
87.6699 | 102.4111 | 0.68781 | -0.25942 | 1.2643 | 0.076423 | 1.2395
87.68 | 102.3826 | 0.68784 | -0.32045 | 1.264 | 0.076426 | 1.2391
87.6899 | 102.3464 | 0.6879 | -0.32167 | 1.2635 | 0.076434 | 1.2387
87.6999 | 102.3159 | 0.68801 | -0.29726 | 1.2632 | 0.076445 | 1.2383
87.71 | 102.3292 | 0.68813 | -0.25819 | 1.2633 | 0.076459 | 1.2385
87.7199 | 102.3368 | 0.68825 | -0.2057 | 1.2634 | 0.076472 | 1.2386
87.7299 | 102.3978 | 0.68832 | -0.22401 | 1.2642 | 0.07648 | 1.2393
87.74 | 102.394 | 0.68833 | -0.29848 | 1.2641 | 0.076481 | 1.2393
87.7499 | 102.3692 | 0.68836 | -0.34487 | 1.2638 | 0.076484 | 1.239
87.76 | 102.3692 | 0.6884 | -0.39004 | 1.2638 | 0.076488 | 1.239
87.77 | 102.3235 | 0.68846 | -0.39492 | 1.2633 | 0.076496 | 1.2384
87.78 | 102.3292 | 0.68853 | -0.40957 | 1.2633 | 0.076503 | 1.2385
87.7899 | 102.3121 | 0.6886 | -0.42544 | 1.2631 | 0.076511 | 1.2383
87.7999 | 102.3007 | 0.68865 | -0.44375 | 1.263 | 0.076517 | 1.2381
87.8099 | 102.3464 | 0.68901 | -0.15809 | 1.2635 | 0.076557 | 1.2387
87.8199 | 102.4378 | 0.68914 | -0.1056 | 1.2647 | 0.076571 | 1.2398
87.83 | 102.4854 | 0.68906 | -0.26308 | 1.2653 | 0.076562 | 1.2404
87.84 | 102.4454 | 0.68905 | -0.36562 | 1.2648 | 0.076561 | 1.2399
87.85 | 102.413 | 0.68906 | -0.42422 | 1.2644 | 0.076562 | 1.2395
87.86 | 102.3921 | 0.68917 | -0.40103 | 1.2641 | 0.076574 | 1.2392
87.87 | 102.4016 | 0.68957 | -0.072636 | 1.2642 | 0.076619 | 1.2394
87.8799 | 102.5445 | 0.68966 | -0.048221 | 1.266 | 0.076629 | 1.2411
87.8899 | 102.573 | 0.68962 | -0.18006 | 1.2663 | 0.076625 | 1.2415
87.8999 | 102.5426 | 0.68965 | -0.23988 | 1.266 | 0.076628 | 1.2411
87.91 | 102.5388 | 0.68965 | -0.31313 | 1.2659 | 0.076628 | 1.2411
87.92 | 102.4721 | 0.68966 | -0.3876 | 1.2651 | 0.076629 | 1.2402
87.9299 | 102.4588 | 0.6897 | -0.41812 | 1.2649 | 0.076634 | 1.2401
87.9399 | 102.4111 | 0.68978 | -0.42056 | 1.2643 | 0.076642 | 1.2395
87.95 | 102.4035 | 0.68992 | -0.36806 | 1.2642 | 0.076657 | 1.2394
87.96 | 102.4378 | 0.6901 | -0.24721 | 1.2647 | 0.076678 | 1.2398
87.9699 | 102.4873 | 0.69026 | -0.16664 | 1.2653 | 0.076696 | 1.2404
87.98 | 102.5616 | 0.69034 | -0.1703 | 1.2662 | 0.076705 | 1.2413
87.99 | 102.5673 | 0.69036 | -0.2289 | 1.2663 | 0.076706 | 1.2414
87.9999 | 102.5483 | 0.69036 | -0.31679 | 1.266 | 0.076706 | 1.2412
88.0099 | 102.5273 | 0.69038 | -0.36074 | 1.2658 | 0.076709 | 1.2409
88.0199 | 102.4797 | 0.69045 | -0.37661 | 1.2652 | 0.076717 | 1.2403
88.03 | 102.493 | 0.69053 | -0.37661 | 1.2653 | 0.076725 | 1.2405
88.04 | 102.4607 | 0.6906 | -0.3937 | 1.2649 | 0.076733 | 1.2401
88.0499 | 102.4416 | 0.69062 | -0.43887 | 1.2647 | 0.076736 | 1.2399
88.0599 | 102.4683 | 0.69081 | -0.33266 | 1.265 | 0.076756 | 1.2402
88.07 | 102.5349 | 0.69116 | -0.047 | 1.2659 | 0.076795 | 1.241
88.0799 | 102.6988 | 0.69113 | -0.16175 | 1.2679 | 0.076792 | 1.243
88.0899 | 102.6607 | 0.69108 | -0.28993 | 1.2674 | 0.076786 | 1.2426
88.1 | 102.6169 | 0.6911 | -0.35097 | 1.2669 | 0.076789 | 1.242
88.1099 | 102.6016 | 0.6911 | -0.43887 | 1.2667 | 0.076789 | 1.2418
88.12 | 102.5388 | 0.69122 | -0.3876 | 1.2659 | 0.076802 | 1.2411
88.13 | 102.6283 | 0.69169 | -0.0030519 | 1.267 | 0.076854 | 1.2422
88.14 | 102.7597 | 0.69178 | 0.020143 | 1.2686 | 0.076865 | 1.2438
88.1499 | 102.8264 | 0.6917 | -0.13856 | 1.2695 | 0.076856 | 1.2446
88.1599 | 102.8188 | 0.69173 | -0.19838 | 1.2694 | 0.076859 | 1.2445
88.17 | 102.7616 | 0.69175 | -0.24355 | 1.2687 | 0.076862 | 1.2438
88.1799 | 102.7369 | 0.69178 | -0.30336 | 1.2684 | 0.076865 | 1.2435
88.1899 | 102.6664 | 0.69182 | -0.34975 | 1.2675 | 0.076869 | 1.2426
88.1999 | 102.6435 | 0.69191 | -0.32656 | 1.2672 | 0.076879 | 1.2423
88.2099 | 102.655 | 0.69203 | -0.28749 | 1.2673 | 0.076893 | 1.2425
88.2199 | 102.6454 | 0.69214 | -0.2643 | 1.2672 | 0.076905 | 1.2424
88.23 | 102.7007 | 0.69223 | -0.25331 | 1.2679 | 0.076915 | 1.2431
88.24 | 102.6988 | 0.69226 | -0.29848 | 1.2679 | 0.076918 | 1.243
88.25 | 102.6835 | 0.69227 | -0.37295 | 1.2677 | 0.076919 | 1.2428
88.26 | 102.6893 | 0.6923 | -0.43277 | 1.2678 | 0.076922 | 1.2429
88.27 | 102.6169 | 0.69238 | -0.423 | 1.2669 | 0.076931 | 1.242
88.28 | 102.6893 | 0.69275 | -0.11048 | 1.2678 | 0.076973 | 1.2429
88.2899 | 102.8264 | 0.69285 | -0.10071 | 1.2695 | 0.076983 | 1.2446
88.3 | 102.8683 | 0.69277 | -0.27284 | 1.27 | 0.076974 | 1.2451
88.31 | 102.8359 | 0.69277 | -0.34731 | 1.2696 | 0.076974 | 1.2447
88.32 | 102.7654 | 0.69278 | -0.42056 | 1.2687 | 0.076976 | 1.2439
88.33 | 102.7369 | 0.69282 | -0.47916 | 1.2684 | 0.07698 | 1.2435
88.34 | 102.7369 | 0.69326 | -0.11048 | 1.2684 | 0.077029 | 1.2435
88.3499 | 102.8893 | 0.69345 | 0.025026 | 1.2702 | 0.07705 | 1.2454
88.36 | 102.9426 | 0.69338 | -0.11903 | 1.2709 | 0.077042 | 1.246
88.3699 | 102.9121 | 0.69338 | -0.20692 | 1.2705 | 0.077042 | 1.2457
88.3799 | 102.9293 | 0.69341 | -0.26552 | 1.2707 | 0.077045 | 1.2459
88.3899 | 102.8702 | 0.69341 | -0.33877 | 1.27 | 0.077045 | 1.2451
88.3999 | 102.8131 | 0.69343 | -0.39858 | 1.2693 | 0.077048 | 1.2444
88.41 | 102.7997 | 0.69349 | -0.44375 | 1.2691 | 0.077054 | 1.2443
88.42 | 102.7274 | 0.69359 | -0.40469 | 1.2682 | 0.077066 | 1.2434
88.43 | 102.7616 | 0.69377 | -0.31069 | 1.2687 | 0.077085 | 1.2438
88.4399 | 102.7978 | 0.69398 | -0.14955 | 1.2691 | 0.077109 | 1.2443
88.45 | 102.8855 | 0.69413 | -0.083623 | 1.2702 | 0.077125 | 1.2453
88.4599 | 102.975 | 0.69414 | -0.15687 | 1.2713 | 0.077127 | 1.2464
88.47 | 102.9502 | 0.69415 | -0.21669 | 1.271 | 0.077128 | 1.2461
88.48 | 102.935 | 0.69418 | -0.27651 | 1.2708 | 0.077131 | 1.2459
88.4899 | 102.8931 | 0.69425 | -0.29116 | 1.2703 | 0.077139 | 1.2454
88.5 | 102.8874 | 0.69433 | -0.27895 | 1.2702 | 0.077148 | 1.2454
88.51 | 102.9102 | 0.69441 | -0.28017 | 1.2705 | 0.077156 | 1.2456
88.52 | 102.8835 | 0.69445 | -0.31069 | 1.2702 | 0.077161 | 1.2453
88.53 | 102.8912 | 0.69447 | -0.37051 | 1.2703 | 0.077164 | 1.2454
88.5399 | 102.8378 | 0.69449 | -0.44375 | 1.2696 | 0.077165 | 1.2447
88.55 | 102.8283 | 0.69475 | -0.26674 | 1.2695 | 0.077195 | 1.2446
88.5599 | 102.9636 | 0.69503 | -0.036013 | 1.2712 | 0.077226 | 1.2463
88.57 | 103.0474 | 0.69502 | -0.13734 | 1.2722 | 0.077225 | 1.2473
88.58 | 103.0778 | 0.69499 | -0.23866 | 1.2726 | 0.077222 | 1.2477
88.59 | 103.0245 | 0.69501 | -0.31191 | 1.2719 | 0.077223 | 1.2471
88.6 | 102.9807 | 0.69501 | -0.38516 | 1.2714 | 0.077223 | 1.2465
88.61 | 102.9483 | 0.69502 | -0.45962 | 1.271 | 0.077225 | 1.2461
88.62 | 102.8778 | 0.69526 | -0.32534 | 1.2701 | 0.077251 | 1.2452
88.6299 | 103.0188 | 0.69569 | 0.073857 | 1.2718 | 0.077299 | 1.247
88.64 | 103.154 | 0.69575 | 0.056766 | 1.2735 | 0.077306 | 1.2486
88.65 | 103.1807 | 0.69567 | -0.11414 | 1.2738 | 0.077297 | 1.249
88.6599 | 103.2017 | 0.69571 | -0.1471 | 1.2741 | 0.077302 | 1.2492
88.6699 | 103.135 | 0.69574 | -0.20814 | 1.2733 | 0.077305 | 1.2484
88.68 | 103.1197 | 0.69578 | -0.23744 | 1.2731 | 0.077309 | 1.2482
88.6899 | 103.0836 | 0.69585 | -0.25331 | 1.2726 | 0.077316 | 1.2478
88.6999 | 103.0607 | 0.69593 | -0.25575 | 1.2724 | 0.077325 | 1.2475
88.71 | 103.0816 | 0.69602 | -0.23012 | 1.2726 | 0.077336 | 1.2478
88.72 | 103.0588 | 0.69609 | -0.24599 | 1.2723 | 0.077343 | 1.2475
88.73 | 103.0874 | 0.69613 | -0.29116 | 1.2727 | 0.077347 | 1.2478
88.74 | 103.0588 | 0.69615 | -0.33632 | 1.2723 | 0.07735 | 1.2475
88.75 | 103.0302 | 0.69619 | -0.38027 | 1.272 | 0.077355 | 1.2471
88.76 | 103.0474 | 0.69625 | -0.39858 | 1.2722 | 0.077361 | 1.2473
88.7699 | 102.9788 | 0.6963 | -0.4291 | 1.2713 | 0.077367 | 1.2465
88.7799 | 102.9978 | 0.69635 | -0.46329 | 1.2716 | 0.077373 | 1.2467
88.79 | 102.9959 | 0.69669 | -0.21791 | 1.2716 | 0.07741 | 1.2467
88.8 | 103.1464 | 0.69691 | -0.040896 | 1.2734 | 0.077435 | 1.2486
88.81 | 103.2531 | 0.69686 | -0.16908 | 1.2747 | 0.077429 | 1.2499
88.82 | 103.215 | 0.69685 | -0.27162 | 1.2743 | 0.077427 | 1.2494
88.8299 | 103.2093 | 0.69686 | -0.34487 | 1.2742 | 0.077429 | 1.2493
88.84 | 103.1464 | 0.69686 | -0.41812 | 1.2734 | 0.077429 | 1.2486
88.8499 | 103.0816 | 0.69697 | -0.3937 | 1.2726 | 0.077441 | 1.2478
88.86 | 103.1616 | 0.69742 | -0.010377 | 1.2736 | 0.077491 | 1.2487
88.8699 | 103.2855 | 0.69759 | 0.097052 | 1.2751 | 0.07751 | 1.2503
88.8799 | 103.3902 | 0.69754 | -0.03113 | 1.2764 | 0.077504 | 1.2516
88.89 | 103.3521 | 0.69757 | -0.10438 | 1.276 | 0.077507 | 1.2511
88.8999 | 103.3217 | 0.69759 | -0.15077 | 1.2756 | 0.07751 | 1.2507
88.91 | 103.3102 | 0.69763 | -0.21058 | 1.2754 | 0.077515 | 1.2506
88.9199 | 103.2436 | 0.6977 | -0.1996 | 1.2746 | 0.077522 | 1.2498
88.93 | 103.274 | 0.69782 | -0.15931 | 1.275 | 0.077536 | 1.2501
88.9399 | 103.274 | 0.69794 | -0.11903 | 1.275 | 0.077549 | 1.2501
88.9499 | 103.2931 | 0.69801 | -0.13612 | 1.2752 | 0.077556 | 1.2504
88.96 | 103.3179 | 0.69803 | -0.18006 | 1.2755 | 0.077559 | 1.2507
88.9699 | 103.2874 | 0.69807 | -0.22523 | 1.2752 | 0.077564 | 1.2503
88.98 | 103.2912 | 0.69814 | -0.22768 | 1.2752 | 0.077571 | 1.2503
88.99 | 103.2759 | 0.69822 | -0.24721 | 1.275 | 0.07758 | 1.2502
89 | 103.2798 | 0.69829 | -0.23622 | 1.2751 | 0.077587 | 1.2502
89.01 | 103.2969 | 0.69834 | -0.26796 | 1.2753 | 0.077593 | 1.2504
89.02 | 103.2512 | 0.69837 | -0.32778 | 1.2747 | 0.077596 | 1.2498
89.03 | 103.2531 | 0.69841 | -0.35952 | 1.2747 | 0.077601 | 1.2499
89.04 | 103.236 | 0.69846 | -0.39126 | 1.2745 | 0.077607 | 1.2497
89.05 | 103.2017 | 0.69854 | -0.39248 | 1.2741 | 0.077616 | 1.2492
89.06 | 103.2417 | 0.69862 | -0.38271 | 1.2746 | 0.077624 | 1.2497
89.0699 | 103.2226 | 0.6987 | -0.38393 | 1.2744 | 0.077633 | 1.2495
89.08 | 103.2436 | 0.69879 | -0.37417 | 1.2746 | 0.077644 | 1.2498
89.0899 | 103.2455 | 0.69887 | -0.3644 | 1.2746 | 0.077653 | 1.2498
89.1 | 103.2588 | 0.69898 | -0.35219 | 1.2748 | 0.077664 | 1.2499
89.1099 | 103.3026 | 0.69909 | -0.29848 | 1.2753 | 0.077676 | 1.2505
89.1199 | 103.2969 | 0.69923 | -0.23134 | 1.2753 | 0.077693 | 1.2504
89.13 | 103.3864 | 0.69938 | -0.16542 | 1.2764 | 0.077709 | 1.2515
89.1399 | 103.4226 | 0.69949 | -0.12635 | 1.2768 | 0.077721 | 1.252
89.1499 | 103.4379 | 0.69954 | -0.15809 | 1.277 | 0.077727 | 1.2522
89.1599 | 103.4607 | 0.69959 | -0.18983 | 1.2773 | 0.077733 | 1.2524
89.1699 | 103.4131 | 0.69966 | -0.18983 | 1.2767 | 0.07774 | 1.2518
89.18 | 103.4417 | 0.69974 | -0.19105 | 1.2771 | 0.077749 | 1.2522
89.19 | 103.4436 | 0.69982 | -0.18251 | 1.2771 | 0.077758 | 1.2522
89.2 | 103.436 | 0.69989 | -0.20204 | 1.277 | 0.077765 | 1.2521
89.21 | 103.4512 | 0.69994 | -0.235 | 1.2772 | 0.077771 | 1.2523
89.22 | 103.4169 | 0.69999 | -0.25209 | 1.2768 | 0.077777 | 1.2519
89.2299 | 103.4283 | 0.70005 | -0.28383 | 1.2769 | 0.077783 | 1.252
89.2399 | 103.4017 | 0.70011 | -0.30214 | 1.2766 | 0.07779 | 1.2517
89.2499 | 103.3921 | 0.70017 | -0.33266 | 1.2764 | 0.077796 | 1.2516
89.26 | 103.3998 | 0.70019 | -0.37905 | 1.2765 | 0.077799 | 1.2517
89.27 | 103.3521 | 0.70023 | -0.40957 | 1.276 | 0.077804 | 1.2511
89.28 | 103.3407 | 0.7003 | -0.44253 | 1.2758 | 0.077811 | 1.251
89.29 | 103.3541 | 0.70067 | -0.141 | 1.276 | 0.077853 | 1.2511
89.2999 | 103.4817 | 0.70082 | -0.047 | 1.2776 | 0.077869 | 1.2527
89.3099 | 103.5483 | 0.70077 | -0.19105 | 1.2784 | 0.077863 | 1.2535
89.32 | 103.5255 | 0.70078 | -0.26552 | 1.2781 | 0.077864 | 1.2532
89.3299 | 103.5198 | 0.70079 | -0.32534 | 1.278 | 0.077866 | 1.2532
89.34 | 103.4626 | 0.70079 | -0.41323 | 1.2773 | 0.077866 | 1.2525
89.3499 | 103.3788 | 0.70083 | -0.44497 | 1.2763 | 0.07787 | 1.2514
89.3599 | 103.4436 | 0.70127 | -0.073857 | 1.2771 | 0.077919 | 1.2522
89.37 | 103.5579 | 0.70151 | 0.086065 | 1.2785 | 0.077946 | 1.2536
89.38 | 103.6741 | 0.70147 | -0.029909 | 1.2799 | 0.077941 | 1.2551
89.3899 | 103.6569 | 0.70147 | -0.11658 | 1.2797 | 0.077941 | 1.2549
89.3999 | 103.6569 | 0.70151 | -0.16175 | 1.2797 | 0.077946 | 1.2549
89.41 | 103.6226 | 0.70153 | -0.22035 | 1.2793 | 0.077947 | 1.2544
89.4199 | 103.5503 | 0.70157 | -0.26552 | 1.2784 | 0.077952 | 1.2535
89.4299 | 103.5445 | 0.70163 | -0.26796 | 1.2783 | 0.077959 | 1.2535
89.4399 | 103.5102 | 0.70174 | -0.24232 | 1.2779 | 0.077971 | 1.253
89.4499 | 103.535 | 0.70185 | -0.21669 | 1.2782 | 0.077983 | 1.2534
89.46 | 103.5731 | 0.70191 | -0.22035 | 1.2787 | 0.07799 | 1.2538
89.47 | 103.5426 | 0.70194 | -0.27895 | 1.2783 | 0.077993 | 1.2534
89.48 | 103.5636 | 0.70197 | -0.33754 | 1.2786 | 0.077996 | 1.2537
89.49 | 103.5369 | 0.70201 | -0.36806 | 1.2782 | 0.078001 | 1.2534
89.4999 | 103.5122 | 0.70206 | -0.39858 | 1.2779 | 0.078007 | 1.2531
89.5099 | 103.516 | 0.70213 | -0.40103 | 1.278 | 0.078014 | 1.2531
89.52 | 103.4741 | 0.70218 | -0.43154 | 1.2775 | 0.07802 | 1.2526
89.53 | 103.4931 | 0.70222 | -0.47671 | 1.2777 | 0.078024 | 1.2528
89.5399 | 103.4912 | 0.70255 | -0.20448 | 1.2777 | 0.078061 | 1.2528
89.5499 | 103.6493 | 0.70281 | -0.028688 | 1.2796 | 0.07809 | 1.2548
89.56 | 103.7541 | 0.70274 | -0.17152 | 1.2809 | 0.078082 | 1.2561
89.57 | 103.7236 | 0.70271 | -0.28871 | 1.2805 | 0.078079 | 1.2557
89.58 | 103.7103 | 0.70275 | -0.34853 | 1.2804 | 0.078084 | 1.2555
89.5899 | 103.6493 | 0.70275 | -0.40835 | 1.2796 | 0.078084 | 1.2548
89.5999 | 103.6017 | 0.70278 | -0.46817 | 1.279 | 0.078087 | 1.2542
89.61 | 103.6245 | 0.70319 | -0.15321 | 1.2793 | 0.078132 | 1.2545
89.6199 | 103.7541 | 0.70345 | 0.06287 | 1.2809 | 0.078161 | 1.2561
89.63 | 103.8626 | 0.70339 | -0.081182 | 1.2823 | 0.078155 | 1.2574
89.6399 | 103.8455 | 0.70338 | -0.18373 | 1.282 | 0.078153 | 1.2572
89.6499 | 103.8055 | 0.70342 | -0.21425 | 1.2815 | 0.078158 | 1.2567
89.6599 | 103.7883 | 0.70343 | -0.28749 | 1.2813 | 0.078159 | 1.2565
89.67 | 103.7198 | 0.70345 | -0.34609 | 1.2805 | 0.078161 | 1.2556
89.68 | 103.7045 | 0.7035 | -0.39126 | 1.2803 | 0.078167 | 1.2554
89.69 | 103.6569 | 0.70357 | -0.39248 | 1.2797 | 0.078174 | 1.2549
89.7 | 103.6341 | 0.70366 | -0.36684 | 1.2794 | 0.078184 | 1.2546
89.71 | 103.6664 | 0.70374 | -0.36684 | 1.2798 | 0.078193 | 1.255
89.72 | 103.6245 | 0.70378 | -0.41323 | 1.2793 | 0.078198 | 1.2545
89.7299 | 103.6512 | 0.70381 | -0.4584 | 1.2796 | 0.078201 | 1.2548
89.74 | 103.636 | 0.70415 | -0.21425 | 1.2795 | 0.078239 | 1.2546
89.75 | 103.7407 | 0.70434 | -0.065312 | 1.2807 | 0.07826 | 1.2559
89.76 | 103.8341 | 0.70425 | -0.25087 | 1.2819 | 0.078249 | 1.257
89.77 | 103.796 | 0.70421 | -0.37905 | 1.2814 | 0.078245 | 1.2566
89.7799 | 103.756 | 0.70422 | -0.43887 | 1.2809 | 0.078247 | 1.2561
89.7899 | 103.7179 | 0.70431 | -0.4291 | 1.2805 | 0.078257 | 1.2556
89.8 | 103.7217 | 0.70474 | -0.087286 | 1.2805 | 0.078304 | 1.2557
89.8099 | 103.8798 | 0.70483 | -0.049441 | 1.2825 | 0.078315 | 1.2576
89.82 | 103.8722 | 0.70477 | -0.20692 | 1.2824 | 0.078307 | 1.2575
89.8299 | 103.8931 | 0.70478 | -0.26674 | 1.2826 | 0.078309 | 1.2578
89.8399 | 103.8303 | 0.70481 | -0.32534 | 1.2819 | 0.078312 | 1.257
89.85 | 103.7883 | 0.70482 | -0.41323 | 1.2813 | 0.078313 | 1.2565
89.86 | 103.7522 | 0.70483 | -0.4584 | 1.2809 | 0.078315 | 1.256
89.8699 | 103.7312 | 0.70522 | -0.17274 | 1.2806 | 0.078358 | 1.2558
89.8799 | 103.9274 | 0.70552 | 0.084844 | 1.2831 | 0.078392 | 1.2582
89.89 | 104.0208 | 0.7055 | -0.01648 | 1.2842 | 0.078389 | 1.2593
89.9 | 104.0131 | 0.70547 | -0.13368 | 1.2841 | 0.078386 | 1.2593
89.9099 | 103.9979 | 0.70551 | -0.16419 | 1.2839 | 0.07839 | 1.2591
89.92 | 103.9293 | 0.70554 | -0.22279 | 1.2831 | 0.078393 | 1.2582
89.93 | 103.9236 | 0.70556 | -0.28261 | 1.283 | 0.078396 | 1.2582
89.9399 | 103.8874 | 0.70564 | -0.27162 | 1.2826 | 0.078405 | 1.2577
89.95 | 103.8607 | 0.70574 | -0.26064 | 1.2822 | 0.078415 | 1.2574
89.96 | 103.8893 | 0.70582 | -0.26308 | 1.2826 | 0.078424 | 1.2577
89.9699 | 103.8626 | 0.70586 | -0.2936 | 1.2823 | 0.078429 | 1.2574
89.98 | 103.8817 | 0.70588 | -0.35219 | 1.2825 | 0.078432 | 1.2576
89.99 | 103.8607 | 0.70591 | -0.39614 | 1.2822 | 0.078435 | 1.2574
89.9999 | 103.815 | 0.70595 | -0.44375 | 1.2817 | 0.078439 | 1.2568
90.0099 | 103.7979 | 0.70603 | -0.44619 | 1.2815 | 0.078448 | 1.2566
90.0199 | 103.8188 | 0.70643 | -0.13123 | 1.2817 | 0.078492 | 1.2569
90.03 | 103.9903 | 0.70659 | -0.025026 | 1.2838 | 0.07851 | 1.259
90.04 | 104.0531 | 0.70652 | -0.18251 | 1.2846 | 0.078503 | 1.2597
90.05 | 104.0284 | 0.70651 | -0.2704 | 1.2843 | 0.078501 | 1.2594
90.06 | 104.0246 | 0.70655 | -0.33022 | 1.2843 | 0.078506 | 1.2594
90.0699 | 103.9407 | 0.70656 | -0.39004 | 1.2832 | 0.078507 | 1.2584
90.0799 | 103.9198 | 0.70658 | -0.44986 | 1.283 | 0.078509 | 1.2581
90.09 | 103.8703 | 0.70679 | -0.329 | 1.2823 | 0.078532 | 1.2575
90.0999 | 103.9846 | 0.7072 | 0.040896 | 1.2838 | 0.078578 | 1.2589
90.11 | 104.1598 | 0.7073 | 0.051883 | 1.2859 | 0.078589 | 1.2611
90.12 | 104.1769 | 0.70723 | -0.1056 | 1.2861 | 0.078581 | 1.2613
90.1299 | 104.1484 | 0.70726 | -0.14955 | 1.2858 | 0.078584 | 1.2609
90.14 | 104.095 | 0.70728 | -0.20936 | 1.2851 | 0.078587 | 1.2603
90.15 | 104.0474 | 0.70731 | -0.26918 | 1.2845 | 0.07859 | 1.2597
90.1599 | 104.0341 | 0.70736 | -0.28627 | 1.2844 | 0.078596 | 1.2595
90.17 | 103.9712 | 0.70744 | -0.29116 | 1.2836 | 0.078605 | 1.2587
90.1799 | 103.9846 | 0.70754 | -0.26674 | 1.2838 | 0.078615 | 1.2589
90.1899 | 103.9731 | 0.70762 | -0.26918 | 1.2836 | 0.078624 | 1.2588
90.1999 | 103.9712 | 0.70764 | -0.32778 | 1.2836 | 0.078627 | 1.2587
90.2099 | 103.9731 | 0.70766 | -0.3876 | 1.2836 | 0.078629 | 1.2588
90.22 | 103.9046 | 0.70767 | -0.46084 | 1.2828 | 0.07863 | 1.2579
90.2299 | 103.9407 | 0.70802 | -0.18861 | 1.2832 | 0.078669 | 1.2584
90.2399 | 104.0817 | 0.70823 | -0.039675 | 1.285 | 0.078692 | 1.2601
90.25 | 104.1465 | 0.70815 | -0.21058 | 1.2858 | 0.078683 | 1.2609
90.2599 | 104.1331 | 0.70812 | -0.31313 | 1.2856 | 0.07868 | 1.2607
90.27 | 104.0531 | 0.70814 | -0.3876 | 1.2846 | 0.078682 | 1.2597
90.28 | 104.0265 | 0.70815 | -0.47549 | 1.2843 | 0.078683 | 1.2594
90.2899 | 103.996 | 0.70848 | -0.21791 | 1.2839 | 0.07872 | 1.259
90.3 | 104.1312 | 0.70879 | 0.039675 | 1.2856 | 0.078755 | 1.2607
90.3099 | 104.2741 | 0.70878 | -0.061649 | 1.2873 | 0.078753 | 1.2625
90.32 | 104.2436 | 0.70875 | -0.16175 | 1.287 | 0.07875 | 1.2621
90.33 | 104.2131 | 0.70879 | -0.20814 | 1.2866 | 0.078755 | 1.2617
90.3399 | 104.1598 | 0.70882 | -0.25331 | 1.2859 | 0.078757 | 1.2611
90.35 | 104.1198 | 0.70887 | -0.2997 | 1.2854 | 0.078763 | 1.2606
90.3599 | 104.1331 | 0.70895 | -0.28749 | 1.2856 | 0.078772 | 1.2607
90.37 | 104.095 | 0.7091 | -0.20692 | 1.2851 | 0.078789 | 1.2603
90.3799 | 104.1636 | 0.70924 | -0.13978 | 1.286 | 0.078805 | 1.2611
90.39 | 104.1846 | 0.70932 | -0.14222 | 1.2862 | 0.078814 | 1.2614
90.4 | 104.2074 | 0.70935 | -0.18861 | 1.2865 | 0.078817 | 1.2617
90.4099 | 104.2036 | 0.70938 | -0.24843 | 1.2865 | 0.07882 | 1.2616
90.4199 | 104.1541 | 0.70943 | -0.26308 | 1.2859 | 0.078826 | 1.261
90.4299 | 104.1541 | 0.70952 | -0.25087 | 1.2859 | 0.078836 | 1.261
90.44 | 104.135 | 0.7096 | -0.26918 | 1.2856 | 0.078845 | 1.2608
90.4499 | 104.1389 | 0.70966 | -0.2704 | 1.2857 | 0.078851 | 1.2608
90.4599 | 104.1503 | 0.7097 | -0.31557 | 1.2858 | 0.078855 | 1.2609
90.47 | 104.1236 | 0.70974 | -0.36074 | 1.2855 | 0.07886 | 1.2606
90.4799 | 104.1198 | 0.70978 | -0.3937 | 1.2854 | 0.078864 | 1.2606
90.49 | 104.0836 | 0.70982 | -0.43887 | 1.285 | 0.078869 | 1.2601
90.4999 | 104.0703 | 0.70988 | -0.45596 | 1.2848 | 0.078876 | 1.26
90.5099 | 104.1122 | 0.71024 | -0.15687 | 1.2853 | 0.078916 | 1.2605
90.52 | 104.2093 | 0.7105 | 0.020143 | 1.2865 | 0.078944 | 1.2617
90.53 | 104.3293 | 0.71044 | -0.10926 | 1.288 | 0.078938 | 1.2632
90.54 | 104.3179 | 0.71043 | -0.2118 | 1.2879 | 0.078937 | 1.263
90.5499 | 104.2798 | 0.71047 | -0.25697 | 1.2874 | 0.078941 | 1.2625
90.5599 | 104.2608 | 0.71048 | -0.31679 | 1.2872 | 0.078943 | 1.2623
90.57 | 104.2074 | 0.71054 | -0.34609 | 1.2865 | 0.078949 | 1.2617
90.5799 | 104.1922 | 0.7106 | -0.34853 | 1.2863 | 0.078956 | 1.2615
90.59 | 104.1484 | 0.71072 | -0.30947 | 1.2858 | 0.078969 | 1.2609
90.5999 | 104.175 | 0.7109 | -0.21669 | 1.2861 | 0.078989 | 1.2613
90.6099 | 104.2379 | 0.71104 | -0.13612 | 1.2869 | 0.079005 | 1.262
90.62 | 104.2703 | 0.71112 | -0.141 | 1.2873 | 0.079014 | 1.2624
90.6299 | 104.2874 | 0.71114 | -0.21425 | 1.2875 | 0.079015 | 1.2626
90.6399 | 104.255 | 0.71118 | -0.25819 | 1.2871 | 0.07902 | 1.2622
90.6499 | 104.2474 | 0.71123 | -0.27529 | 1.287 | 0.079026 | 1.2621
90.6599 | 104.2493 | 0.71132 | -0.24843 | 1.287 | 0.079036 | 1.2622
90.6699 | 104.2227 | 0.71142 | -0.23622 | 1.2867 | 0.079046 | 1.2618
90.6799 | 104.255 | 0.71148 | -0.25087 | 1.2871 | 0.079054 | 1.2622
90.6899 | 104.2208 | 0.71151 | -0.29604 | 1.2867 | 0.079057 | 1.2618
90.6999 | 104.1998 | 0.71154 | -0.35586 | 1.2864 | 0.07906 | 1.2616
90.71 | 104.1903 | 0.71158 | -0.40225 | 1.2863 | 0.079064 | 1.2614
90.7199 | 104.1217 | 0.71162 | -0.43277 | 1.2855 | 0.079069 | 1.2606
90.7299 | 104.1331 | 0.71168 | -0.44864 | 1.2856 | 0.079076 | 1.2607
90.7399 | 104.1446 | 0.71202 | -0.17396 | 1.2857 | 0.079113 | 1.2609
90.75 | 104.2684 | 0.71227 | 0.0018312 | 1.2873 | 0.079141 | 1.2624
90.76 | 104.3541 | 0.71223 | -0.12757 | 1.2883 | 0.079137 | 1.2635
90.7699 | 104.3427 | 0.71222 | -0.21425 | 1.2882 | 0.079135 | 1.2633
90.7799 | 104.3198 | 0.71223 | -0.28749 | 1.2879 | 0.079137 | 1.263
90.7899 | 104.2588 | 0.71224 | -0.36196 | 1.2871 | 0.079138 | 1.2623
90.7999 | 104.2131 | 0.71227 | -0.40713 | 1.2866 | 0.079141 | 1.2617
90.8099 | 104.1922 | 0.71234 | -0.44009 | 1.2863 | 0.079149 | 1.2615
90.8199 | 104.1389 | 0.71246 | -0.38638 | 1.2857 | 0.079162 | 1.2608
90.8299 | 104.1693 | 0.71263 | -0.29238 | 1.286 | 0.079181 | 1.2612
90.8399 | 104.2303 | 0.71284 | -0.14466 | 1.2868 | 0.079205 | 1.2619
90.8499 | 104.295 | 0.71302 | -0.037234 | 1.2876 | 0.079224 | 1.2627
90.8599 | 104.3922 | 0.71307 | -0.066532 | 1.2888 | 0.07923 | 1.2639
90.8699 | 104.4036 | 0.71307 | -0.15443 | 1.2889 | 0.07923 | 1.2641
90.8799 | 104.417 | 0.71311 | -0.18739 | 1.2891 | 0.079234 | 1.2642
90.8899 | 104.3751 | 0.71319 | -0.19227 | 1.2886 | 0.079243 | 1.2637
90.9 | 104.3465 | 0.7133 | -0.15443 | 1.2882 | 0.079255 | 1.2634
90.9099 | 104.3655 | 0.71338 | -0.1703 | 1.2885 | 0.079264 | 1.2636
90.92 | 104.3427 | 0.7134 | -0.21669 | 1.2882 | 0.079267 | 1.2633
90.93 | 104.3617 | 0.71343 | -0.26308 | 1.2884 | 0.07927 | 1.2636
90.94 | 104.316 | 0.71347 | -0.30947 | 1.2879 | 0.079274 | 1.263
90.9499 | 104.2817 | 0.71354 | -0.32534 | 1.2874 | 0.079282 | 1.2626
90.9599 | 104.2836 | 0.71362 | -0.31435 | 1.2875 | 0.079291 | 1.2626
90.9699 | 104.2493 | 0.71368 | -0.329 | 1.287 | 0.079298 | 1.2622
90.9799 | 104.2779 | 0.71375 | -0.33144 | 1.2874 | 0.079306 | 1.2625
90.9899 | 104.2512 | 0.71378 | -0.39248 | 1.2871 | 0.079308 | 1.2622
90.9999 | 104.2436 | 0.7138 | -0.45108 | 1.287 | 0.079311 | 1.2621
91.01 | 104.2322 | 0.71406 | -0.27651 | 1.2868 | 0.07934 | 1.262
91.02 | 104.3274 | 0.71442 | 0.025026 | 1.288 | 0.07938 | 1.2631
91.0299 | 104.4779 | 0.71444 | -0.033571 | 1.2899 | 0.079383 | 1.265
91.0399 | 104.4798 | 0.7144 | -0.15077 | 1.2899 | 0.079378 | 1.265
91.05 | 104.457 | 0.71443 | -0.20936 | 1.2896 | 0.079381 | 1.2647
91.0599 | 104.417 | 0.71443 | -0.29726 | 1.2891 | 0.079381 | 1.2642
91.0699 | 104.3427 | 0.71447 | -0.329 | 1.2882 | 0.079385 | 1.2633
91.0799 | 104.3179 | 0.71455 | -0.33266 | 1.2879 | 0.079394 | 1.263
91.0899 | 104.3046 | 0.71466 | -0.2936 | 1.2877 | 0.079406 | 1.2629
91.1 | 104.316 | 0.7148 | -0.24355 | 1.2879 | 0.079423 | 1.263
91.11 | 104.3751 | 0.71491 | -0.22035 | 1.2886 | 0.079434 | 1.2637
91.1199 | 104.3674 | 0.71495 | -0.23866 | 1.2885 | 0.079439 | 1.2636
91.1299 | 104.3922 | 0.71498 | -0.29726 | 1.2888 | 0.079442 | 1.2639
91.14 | 104.3446 | 0.71499 | -0.37173 | 1.2882 | 0.079443 | 1.2633
91.1499 | 104.3084 | 0.71504 | -0.39004 | 1.2878 | 0.079449 | 1.2629
91.1599 | 104.3046 | 0.71511 | -0.40713 | 1.2877 | 0.079457 | 1.2629
91.1699 | 104.2684 | 0.71519 | -0.39858 | 1.2873 | 0.079465 | 1.2624
91.1799 | 104.2912 | 0.71524 | -0.4291 | 1.2875 | 0.079471 | 1.2627
91.1899 | 104.276 | 0.71531 | -0.44497 | 1.2874 | 0.079479 | 1.2625
91.2 | 104.3141 | 0.71568 | -0.14588 | 1.2878 | 0.07952 | 1.263
91.2099 | 104.4493 | 0.71578 | -0.12269 | 1.2895 | 0.079531 | 1.2646
91.22 | 104.4531 | 0.7157 | -0.2936 | 1.2895 | 0.079522 | 1.2647
91.23 | 104.436 | 0.71568 | -0.38027 | 1.2893 | 0.07952 | 1.2645
91.2399 | 104.3655 | 0.7157 | -0.45474 | 1.2885 | 0.079522 | 1.2636
91.25 | 104.3408 | 0.7159 | -0.31923 | 1.2882 | 0.079544 | 1.2633
91.2599 | 104.4208 | 0.71624 | -0.048221 | 1.2891 | 0.079582 | 1.2643
91.27 | 104.5389 | 0.71628 | -0.09461 | 1.2906 | 0.079587 | 1.2657
91.28 | 104.556 | 0.71626 | -0.19471 | 1.2908 | 0.079584 | 1.266
91.2899 | 104.5198 | 0.71627 | -0.26796 | 1.2904 | 0.079585 | 1.2655
91.3 | 104.4665 | 0.71628 | -0.34243 | 1.2897 | 0.079587 | 1.2649
91.31 | 104.4246 | 0.7163 | -0.40225 | 1.2892 | 0.079588 | 1.2643
91.3199 | 104.3408 | 0.71632 | -0.46206 | 1.2882 | 0.079591 | 1.2633
91.33 | 104.3865 | 0.71671 | -0.13368 | 1.2887 | 0.079634 | 1.2639
91.34 | 104.5312 | 0.717 | 0.082402 | 1.2905 | 0.079667 | 1.2657
91.3499 | 104.6646 | 0.71696 | -0.047 | 1.2922 | 0.079662 | 1.2673
91.3599 | 104.657 | 0.71694 | -0.1471 | 1.2921 | 0.07966 | 1.2672
91.37 | 104.5846 | 0.71696 | -0.20692 | 1.2912 | 0.079662 | 1.2663
91.3799 | 104.5579 | 0.71699 | -0.26552 | 1.2908 | 0.079665 | 1.266
91.39 | 104.5008 | 0.71702 | -0.31069 | 1.2901 | 0.079668 | 1.2653
91.3999 | 104.4665 | 0.71707 | -0.34487 | 1.2897 | 0.079674 | 1.2649
91.4099 | 104.4551 | 0.71715 | -0.34731 | 1.2896 | 0.079683 | 1.2647
91.4199 | 104.4132 | 0.7172 | -0.36684 | 1.2891 | 0.079689 | 1.2642
91.4299 | 104.4398 | 0.71726 | -0.39858 | 1.2894 | 0.079695 | 1.2645
91.4399 | 104.3865 | 0.71728 | -0.44497 | 1.2887 | 0.079698 | 1.2639
91.4499 | 104.396 | 0.71759 | -0.24232 | 1.2888 | 0.079732 | 1.264
91.4599 | 104.5427 | 0.71784 | -0.051883 | 1.2907 | 0.07976 | 1.2658
91.4699 | 104.5751 | 0.71776 | -0.18251 | 1.2911 | 0.079751 | 1.2662
91.48 | 104.5751 | 0.71774 | -0.31191 | 1.2911 | 0.079748 | 1.2662
91.49 | 104.4989 | 0.71775 | -0.37173 | 1.2901 | 0.07975 | 1.2653
91.5 | 104.4589 | 0.71775 | -0.45962 | 1.2896 | 0.07975 | 1.2648
91.5099 | 104.4398 | 0.71804 | -0.2411 | 1.2894 | 0.079782 | 1.2645
91.5199 | 104.5389 | 0.71839 | 0.044558 | 1.2906 | 0.079821 | 1.2657
91.5299 | 104.6703 | 0.71838 | -0.055545 | 1.2922 | 0.079819 | 1.2674
91.54 | 104.657 | 0.71834 | -0.18495 | 1.2921 | 0.079815 | 1.2672
91.5499 | 104.6246 | 0.71838 | -0.21669 | 1.2917 | 0.079819 | 1.2668
91.5599 | 104.596 | 0.71839 | -0.28993 | 1.2913 | 0.079821 | 1.2665
91.5699 | 104.5408 | 0.71842 | -0.3351 | 1.2906 | 0.079824 | 1.2658
91.58 | 104.5274 | 0.71847 | -0.38149 | 1.2905 | 0.07983 | 1.2656
91.59 | 104.476 | 0.71856 | -0.37173 | 1.2898 | 0.07984 | 1.265
91.5999 | 104.4836 | 0.71868 | -0.30458 | 1.2899 | 0.079854 | 1.2651
91.61 | 104.5198 | 0.71882 | -0.25331 | 1.2904 | 0.079868 | 1.2655
91.62 | 104.5351 | 0.71891 | -0.24232 | 1.2906 | 0.079879 | 1.2657
91.6299 | 104.5789 | 0.71894 | -0.28627 | 1.2911 | 0.079882 | 1.2662
91.6399 | 104.5541 | 0.71894 | -0.37417 | 1.2908 | 0.079882 | 1.2659
91.6499 | 104.5103 | 0.71895 | -0.43277 | 1.2903 | 0.079883 | 1.2654
91.6599 | 104.5027 | 0.71911 | -0.35464 | 1.2902 | 0.079901 | 1.2653
91.6699 | 104.5427 | 0.71947 | -0.068974 | 1.2907 | 0.079941 | 1.2658
91.68 | 104.6665 | 0.71947 | -0.12879 | 1.2922 | 0.079941 | 1.2673
91.69 | 104.6532 | 0.7194 | -0.30092 | 1.292 | 0.079934 | 1.2672
91.7 | 104.6132 | 0.71943 | -0.37417 | 1.2915 | 0.079936 | 1.2667
91.7099 | 104.577 | 0.71943 | -0.43399 | 1.2911 | 0.079936 | 1.2662
91.72 | 104.5027 | 0.71952 | -0.42544 | 1.2902 | 0.079947 | 1.2653
91.73 | 104.5674 | 0.71996 | -0.042117 | 1.291 | 0.079996 | 1.2661
91.74 | 104.697 | 0.72007 | -0.0054935 | 1.2926 | 0.080008 | 1.2677
91.7499 | 104.7351 | 0.72001 | -0.16419 | 1.293 | 0.080002 | 1.2682
91.7599 | 104.7198 | 0.72003 | -0.22279 | 1.2928 | 0.080003 | 1.268
91.7699 | 104.6417 | 0.72004 | -0.29604 | 1.2919 | 0.080005 | 1.267
91.7799 | 104.6265 | 0.72005 | -0.36929 | 1.2917 | 0.080006 | 1.2668
91.79 | 104.5865 | 0.72009 | -0.41445 | 1.2912 | 0.080011 | 1.2663
91.7999 | 104.5351 | 0.72015 | -0.4291 | 1.2906 | 0.080016 | 1.2657
91.81 | 104.5427 | 0.72027 | -0.37661 | 1.2907 | 0.08003 | 1.2658
91.82 | 104.516 | 0.72044 | -0.28383 | 1.2903 | 0.080049 | 1.2655
91.8299 | 104.6303 | 0.72065 | -0.14955 | 1.2917 | 0.080073 | 1.2669
91.8399 | 104.6913 | 0.72079 | -0.083623 | 1.2925 | 0.080088 | 1.2676
91.8499 | 104.7465 | 0.7208 | -0.15809 | 1.2932 | 0.080089 | 1.2683
91.8599 | 104.7465 | 0.7208 | -0.24599 | 1.2932 | 0.080089 | 1.2683
91.87 | 104.6779 | 0.72084 | -0.27529 | 1.2923 | 0.080093 | 1.2675
91.88 | 104.6589 | 0.72092 | -0.29482 | 1.2921 | 0.080102 | 1.2672
91.8899 | 104.6551 | 0.721 | -0.26918 | 1.292 | 0.080111 | 1.2672
91.8999 | 104.6475 | 0.72107 | -0.28383 | 1.2919 | 0.080119 | 1.2671
91.91 | 104.6436 | 0.72111 | -0.329 | 1.2919 | 0.080123 | 1.267
91.92 | 104.5941 | 0.72113 | -0.37417 | 1.2913 | 0.080126 | 1.2664
91.93 | 104.5827 | 0.72116 | -0.43277 | 1.2911 | 0.080129 | 1.2663
91.9399 | 104.556 | 0.72145 | -0.23012 | 1.2908 | 0.080162 | 1.266
91.9499 | 104.6646 | 0.72171 | -0.026247 | 1.2922 | 0.08019 | 1.2673
91.96 | 104.756 | 0.72167 | -0.15565 | 1.2933 | 0.080185 | 1.2684
91.9699 | 104.7084 | 0.72165 | -0.25575 | 1.2927 | 0.080184 | 1.2678
91.98 | 104.7332 | 0.72167 | -0.31557 | 1.293 | 0.080185 | 1.2681
91.9899 | 104.6322 | 0.72167 | -0.40347 | 1.2918 | 0.080185 | 1.2669
91.9999 | 104.5884 | 0.72168 | -0.46206 | 1.2912 | 0.080187 | 1.2664
92.01 | 104.5998 | 0.72205 | -0.18861 | 1.2914 | 0.080228 | 1.2665
92.0199 | 104.7275 | 0.72237 | 0.084844 | 1.2929 | 0.080264 | 1.2681
92.0299 | 104.8703 | 0.72236 | -0.0030519 | 1.2947 | 0.080262 | 1.2698
92.0399 | 104.8284 | 0.72232 | -0.13245 | 1.2942 | 0.080258 | 1.2693
92.0499 | 104.817 | 0.72236 | -0.17762 | 1.294 | 0.080262 | 1.2692
92.06 | 104.7846 | 0.72237 | -0.23622 | 1.2936 | 0.080264 | 1.2688
92.0699 | 104.697 | 0.72241 | -0.28139 | 1.2926 | 0.080268 | 1.2677
92.08 | 104.6894 | 0.72249 | -0.28261 | 1.2925 | 0.080277 | 1.2676
92.09 | 104.6646 | 0.72259 | -0.25819 | 1.2922 | 0.080287 | 1.2673
92.1 | 104.676 | 0.72269 | -0.23256 | 1.2923 | 0.080299 | 1.2674
92.1099 | 104.6989 | 0.72276 | -0.23744 | 1.2926 | 0.080307 | 1.2677
92.1199 | 104.6779 | 0.72279 | -0.29604 | 1.2923 | 0.08031 | 1.2675
92.1299 | 104.6646 | 0.72281 | -0.35708 | 1.2922 | 0.080313 | 1.2673
92.14 | 104.6094 | 0.72285 | -0.38882 | 1.2915 | 0.080317 | 1.2666
92.1499 | 104.5808 | 0.72291 | -0.41934 | 1.2911 | 0.080323 | 1.2663
92.16 | 104.5751 | 0.72297 | -0.423 | 1.2911 | 0.08033 | 1.2662
92.17 | 104.5408 | 0.72303 | -0.45474 | 1.2906 | 0.080336 | 1.2658
92.18 | 104.5751 | 0.72332 | -0.23744 | 1.2911 | 0.080369 | 1.2662
92.19 | 104.6608 | 0.72359 | -0.033571 | 1.2921 | 0.080399 | 1.2673
92.2 | 104.7351 | 0.72355 | -0.16297 | 1.293 | 0.080394 | 1.2682
92.21 | 104.7389 | 0.72353 | -0.26308 | 1.2931 | 0.080393 | 1.2682
92.2199 | 104.676 | 0.72355 | -0.3229 | 1.2923 | 0.080394 | 1.2674
92.2299 | 104.6551 | 0.72355 | -0.41079 | 1.292 | 0.080394 | 1.2672
92.2399 | 104.5827 | 0.72359 | -0.44375 | 1.2911 | 0.080399 | 1.2663
92.25 | 104.5884 | 0.72404 | -0.087286 | 1.2912 | 0.080449 | 1.2664
92.2599 | 104.7541 | 0.72429 | 0.10193 | 1.2933 | 0.080477 | 1.2684
92.27 | 104.8246 | 0.72425 | 0.014039 | 1.2941 | 0.080473 | 1.2693
92.28 | 104.8456 | 0.72425 | -0.086065 | 1.2944 | 0.080473 | 1.2695
92.29 | 104.8094 | 0.72429 | -0.13123 | 1.2939 | 0.080477 | 1.2691
92.2999 | 104.7598 | 0.72432 | -0.17518 | 1.2933 | 0.08048 | 1.2685
92.31 | 104.7351 | 0.72439 | -0.20814 | 1.293 | 0.080487 | 1.2682
92.32 | 104.676 | 0.72448 | -0.16908 | 1.2923 | 0.080498 | 1.2674
92.3299 | 104.697 | 0.7246 | -0.12879 | 1.2926 | 0.080511 | 1.2677
92.3399 | 104.6798 | 0.72468 | -0.13123 | 1.2923 | 0.08052 | 1.2675
92.35 | 104.697 | 0.72472 | -0.1764 | 1.2926 | 0.080524 | 1.2677
92.3599 | 104.6913 | 0.72475 | -0.22279 | 1.2925 | 0.080527 | 1.2676
92.3699 | 104.636 | 0.7248 | -0.25209 | 1.2918 | 0.080533 | 1.2669
92.38 | 104.6493 | 0.72488 | -0.25453 | 1.292 | 0.080542 | 1.2671
92.3899 | 104.6113 | 0.72495 | -0.25575 | 1.2915 | 0.08055 | 1.2666
92.3999 | 104.6055 | 0.72499 | -0.28627 | 1.2914 | 0.080554 | 1.2666
92.41 | 104.5998 | 0.72503 | -0.33022 | 1.2914 | 0.080559 | 1.2665
92.42 | 104.5522 | 0.72507 | -0.37661 | 1.2908 | 0.080563 | 1.2659
92.4299 | 104.5427 | 0.72511 | -0.40713 | 1.2907 | 0.080567 | 1.2658
92.4399 | 104.5103 | 0.72517 | -0.42178 | 1.2903 | 0.080575 | 1.2654
92.45 | 104.4951 | 0.72527 | -0.42544 | 1.2901 | 0.080585 | 1.2652
92.46 | 104.5122 | 0.72535 | -0.40225 | 1.2903 | 0.080594 | 1.2654
92.4699 | 104.4779 | 0.72543 | -0.40591 | 1.2899 | 0.080603 | 1.265
92.4799 | 104.5122 | 0.72552 | -0.38149 | 1.2903 | 0.080613 | 1.2654
92.49 | 104.5217 | 0.72563 | -0.35586 | 1.2904 | 0.080625 | 1.2655
92.4999 | 104.556 | 0.72573 | -0.33144 | 1.2908 | 0.080637 | 1.266
92.5099 | 104.5998 | 0.72589 | -0.25087 | 1.2914 | 0.080655 | 1.2665
92.5199 | 104.6189 | 0.72604 | -0.1703 | 1.2916 | 0.080671 | 1.2667
92.5299 | 104.6913 | 0.72616 | -0.13123 | 1.2925 | 0.080684 | 1.2676
92.54 | 104.7046 | 0.72623 | -0.1471 | 1.2926 | 0.080692 | 1.2678
92.55 | 104.7065 | 0.72627 | -0.17884 | 1.2927 | 0.080696 | 1.2678
92.56 | 104.7103 | 0.72632 | -0.19716 | 1.2927 | 0.080702 | 1.2679
92.5699 | 104.6551 | 0.7264 | -0.20082 | 1.292 | 0.080711 | 1.2672
92.58 | 104.6722 | 0.72649 | -0.18861 | 1.2922 | 0.080721 | 1.2674
92.5899 | 104.6513 | 0.72657 | -0.17884 | 1.292 | 0.08073 | 1.2671
92.5999 | 104.6475 | 0.72661 | -0.22401 | 1.2919 | 0.080735 | 1.2671
92.6099 | 104.6513 | 0.72665 | -0.26918 | 1.292 | 0.080739 | 1.2671
92.6199 | 104.5903 | 0.72671 | -0.28627 | 1.2912 | 0.080745 | 1.2664
92.6299 | 104.5941 | 0.72676 | -0.31923 | 1.2913 | 0.080751 | 1.2664
92.64 | 104.5484 | 0.72683 | -0.33754 | 1.2907 | 0.080758 | 1.2659
92.6499 | 104.5408 | 0.72687 | -0.36806 | 1.2906 | 0.080763 | 1.2658
92.6599 | 104.5408 | 0.72691 | -0.41445 | 1.2906 | 0.080767 | 1.2658
92.6699 | 104.4912 | 0.72695 | -0.44742 | 1.29 | 0.080772 | 1.2652
92.6799 | 104.5236 | 0.72732 | -0.1471 | 1.2904 | 0.080813 | 1.2656
92.69 | 104.6436 | 0.72752 | -0.027467 | 1.2919 | 0.080836 | 1.267
92.6999 | 104.7027 | 0.72747 | -0.15565 | 1.2926 | 0.08083 | 1.2678
92.7099 | 104.697 | 0.72745 | -0.25697 | 1.2926 | 0.080828 | 1.2677
92.7199 | 104.6246 | 0.72748 | -0.30214 | 1.2917 | 0.080831 | 1.2668
92.73 | 104.6036 | 0.72749 | -0.37539 | 1.2914 | 0.080833 | 1.2665
92.7399 | 104.516 | 0.72751 | -0.44986 | 1.2903 | 0.080834 | 1.2655
92.75 | 104.5046 | 0.72784 | -0.20326 | 1.2902 | 0.080871 | 1.2653
92.7599 | 104.617 | 0.72817 | 0.084844 | 1.2916 | 0.080908 | 1.2667
92.77 | 104.6932 | 0.7282 | 0.026247 | 1.2925 | 0.080911 | 1.2677
92.78 | 104.7617 | 0.72815 | -0.10193 | 1.2934 | 0.080905 | 1.2685
92.7899 | 104.6856 | 0.72819 | -0.14588 | 1.2924 | 0.08091 | 1.2676
92.7999 | 104.6436 | 0.72821 | -0.19105 | 1.2919 | 0.080913 | 1.267
92.8099 | 104.6036 | 0.72824 | -0.25209 | 1.2914 | 0.080916 | 1.2665
92.82 | 104.5351 | 0.72829 | -0.28139 | 1.2906 | 0.080921 | 1.2657
92.83 | 104.5312 | 0.72839 | -0.25697 | 1.2905 | 0.080932 | 1.2657
92.84 | 104.5065 | 0.72849 | -0.23256 | 1.2902 | 0.080944 | 1.2653
92.8499 | 104.516 | 0.72857 | -0.23378 | 1.2903 | 0.080953 | 1.2655
92.86 | 104.5312 | 0.72861 | -0.2643 | 1.2905 | 0.080957 | 1.2657
92.87 | 104.4932 | 0.72864 | -0.32412 | 1.29 | 0.08096 | 1.2652
92.8799 | 104.4874 | 0.72867 | -0.38516 | 1.29 | 0.080963 | 1.2651
92.89 | 104.4322 | 0.72872 | -0.40225 | 1.2893 | 0.080969 | 1.2644
92.9 | 104.4112 | 0.72877 | -0.43521 | 1.289 | 0.080975 | 1.2642
92.9099 | 104.4112 | 0.72884 | -0.44131 | 1.289 | 0.080982 | 1.2642
92.92 | 104.3503 | 0.72893 | -0.44497 | 1.2883 | 0.080993 | 1.2634
92.93 | 104.457 | 0.72933 | -0.11781 | 1.2896 | 0.081037 | 1.2647
92.9399 | 104.5617 | 0.72945 | -0.053104 | 1.2909 | 0.08105 | 1.266
92.95 | 104.6132 | 0.72937 | -0.22401 | 1.2915 | 0.081041 | 1.2667
92.9599 | 104.5884 | 0.72937 | -0.31191 | 1.2912 | 0.081041 | 1.2664
92.97 | 104.5198 | 0.7294 | -0.35708 | 1.2904 | 0.081044 | 1.2655
92.9799 | 104.4779 | 0.7294 | -0.44497 | 1.2899 | 0.081044 | 1.265
92.9899 | 104.4246 | 0.72956 | -0.35097 | 1.2892 | 0.081062 | 1.2643
93 | 104.4893 | 0.72999 | -0.0091558 | 1.29 | 0.08111 | 1.2651
93.0099 | 104.6532 | 0.73008 | 0.012818 | 1.292 | 0.08112 | 1.2672
93.02 | 104.6836 | 0.73001 | -0.13245 | 1.2924 | 0.081113 | 1.2675
93.0299 | 104.6513 | 0.73004 | -0.19227 | 1.292 | 0.081115 | 1.2671
93.04 | 104.5884 | 0.73007 | -0.25209 | 1.2912 | 0.081118 | 1.2664
93.05 | 104.5465 | 0.73008 | -0.31191 | 1.2907 | 0.08112 | 1.2658
93.06 | 104.5084 | 0.73011 | -0.37173 | 1.2902 | 0.081123 | 1.2654
93.0699 | 104.4303 | 0.73017 | -0.37539 | 1.2893 | 0.08113 | 1.2644
93.0799 | 104.4322 | 0.73027 | -0.36318 | 1.2893 | 0.081141 | 1.2644
93.09 | 104.4112 | 0.73035 | -0.36806 | 1.289 | 0.08115 | 1.2642
93.1 | 104.417 | 0.73041 | -0.37295 | 1.2891 | 0.081157 | 1.2642
93.1099 | 104.4379 | 0.73044 | -0.43154 | 1.2894 | 0.08116 | 1.2645
93.12 | 104.3751 | 0.73056 | -0.40835 | 1.2886 | 0.081173 | 1.2637
93.13 | 104.4455 | 0.73093 | -0.10804 | 1.2895 | 0.081215 | 1.2646
93.14 | 104.5332 | 0.73096 | -0.141 | 1.2905 | 0.081218 | 1.2657
93.15 | 104.5636 | 0.73085 | -0.32656 | 1.2909 | 0.081206 | 1.2661
93.16 | 104.537 | 0.73085 | -0.41445 | 1.2906 | 0.081206 | 1.2657
93.1699 | 104.457 | 0.73088 | -0.47427 | 1.2896 | 0.081209 | 1.2647
93.1799 | 104.4531 | 0.73117 | -0.25697 | 1.2895 | 0.081241 | 1.2647
93.19 | 104.5236 | 0.73148 | -0.012818 | 1.2904 | 0.081275 | 1.2656
93.2 | 104.617 | 0.73145 | -0.12879 | 1.2916 | 0.081272 | 1.2667
93.2099 | 104.6398 | 0.73141 | -0.24599 | 1.2918 | 0.081268 | 1.267
93.22 | 104.556 | 0.73144 | -0.30458 | 1.2908 | 0.081271 | 1.266
93.23 | 104.5217 | 0.73145 | -0.3644 | 1.2904 | 0.081272 | 1.2655
93.24 | 104.4513 | 0.73147 | -0.43765 | 1.2895 | 0.081274 | 1.2647
93.25 | 104.4265 | 0.73165 | -0.33144 | 1.2892 | 0.081295 | 1.2644
93.26 | 104.5217 | 0.73207 | 0.025026 | 1.2904 | 0.081341 | 1.2655
93.2699 | 104.6703 | 0.73217 | 0.048221 | 1.2922 | 0.081352 | 1.2674
93.2799 | 104.7198 | 0.73211 | -0.1117 | 1.2928 | 0.081345 | 1.268
93.2899 | 104.6665 | 0.73213 | -0.15565 | 1.2922 | 0.081348 | 1.2673
93.2999 | 104.6265 | 0.73216 | -0.21425 | 1.2917 | 0.081351 | 1.2668
93.31 | 104.5979 | 0.73219 | -0.25942 | 1.2913 | 0.081354 | 1.2665
93.32 | 104.5236 | 0.73223 | -0.3058 | 1.2904 | 0.081358 | 1.2656
93.3299 | 104.5217 | 0.73231 | -0.30825 | 1.2904 | 0.081367 | 1.2655
93.3399 | 104.4893 | 0.73243 | -0.25575 | 1.29 | 0.081381 | 1.2651
93.35 | 104.5103 | 0.73251 | -0.25819 | 1.2903 | 0.081389 | 1.2654
93.36 | 104.5179 | 0.73253 | -0.31801 | 1.2903 | 0.081392 | 1.2655
93.37 | 104.4741 | 0.73255 | -0.37783 | 1.2898 | 0.081394 | 1.2649
93.38 | 104.4836 | 0.73256 | -0.45108 | 1.2899 | 0.081395 | 1.2651
93.3899 | 104.4132 | 0.73269 | -0.38516 | 1.2891 | 0.08141 | 1.2642
93.4 | 104.4836 | 0.73311 | -0.057987 | 1.2899 | 0.081456 | 1.2651
93.4099 | 104.6398 | 0.73316 | -0.076299 | 1.2918 | 0.081462 | 1.267
93.42 | 104.6246 | 0.73308 | -0.23378 | 1.2917 | 0.081453 | 1.2668
93.4299 | 104.6303 | 0.73309 | -0.30703 | 1.2917 | 0.081455 | 1.2669
93.4399 | 104.5522 | 0.73311 | -0.38149 | 1.2908 | 0.081456 | 1.2659
93.45 | 104.4951 | 0.73312 | -0.44131 | 1.2901 | 0.081458 | 1.2652
93.4599 | 104.4836 | 0.73328 | -0.36196 | 1.2899 | 0.081475 | 1.2651
93.47 | 104.5236 | 0.73372 | 0.022584 | 1.2904 | 0.081524 | 1.2656
93.4799 | 104.6989 | 0.73382 | 0.047 | 1.2926 | 0.081536 | 1.2677
93.49 | 104.697 | 0.73376 | -0.1117 | 1.2926 | 0.081529 | 1.2677
93.5 | 104.6913 | 0.7338 | -0.15687 | 1.2925 | 0.081533 | 1.2676
93.5099 | 104.6817 | 0.73382 | -0.20082 | 1.2924 | 0.081536 | 1.2675
93.52 | 104.6055 | 0.73385 | -0.27529 | 1.2914 | 0.081539 | 1.2666
93.53 | 104.5941 | 0.7339 | -0.27895 | 1.2913 | 0.081545 | 1.2664
93.54 | 104.5312 | 0.734 | -0.26674 | 1.2905 | 0.081555 | 1.2657
93.55 | 104.5255 | 0.73409 | -0.2411 | 1.2904 | 0.081566 | 1.2656
93.56 | 104.556 | 0.73417 | -0.24355 | 1.2908 | 0.081575 | 1.266
93.5699 | 104.5122 | 0.73422 | -0.27529 | 1.2903 | 0.081581 | 1.2654
93.5799 | 104.5351 | 0.73425 | -0.32167 | 1.2906 | 0.081583 | 1.2657
93.59 | 104.4951 | 0.73428 | -0.38027 | 1.2901 | 0.081586 | 1.2652
93.6 | 104.457 | 0.7343 | -0.43887 | 1.2896 | 0.081589 | 1.2647
93.61 | 104.4551 | 0.73436 | -0.45596 | 1.2896 | 0.081595 | 1.2647
93.62 | 104.4398 | 0.73472 | -0.16908 | 1.2894 | 0.081635 | 1.2645
93.6299 | 104.5694 | 0.73492 | -0.032351 | 1.291 | 0.081658 | 1.2661
93.64 | 104.5998 | 0.73482 | -0.21669 | 1.2914 | 0.081647 | 1.2665
93.6499 | 104.5998 | 0.7348 | -0.33388 | 1.2914 | 0.081644 | 1.2665
93.66 | 104.5617 | 0.73482 | -0.38027 | 1.2909 | 0.081647 | 1.266
93.6699 | 104.4912 | 0.73482 | -0.46817 | 1.29 | 0.081647 | 1.2652
93.6799 | 104.4855 | 0.73513 | -0.23866 | 1.2899 | 0.081681 | 1.2651
93.69 | 104.5846 | 0.73548 | 0.034792 | 1.2912 | 0.08172 | 1.2663
93.6999 | 104.6894 | 0.73546 | -0.051883 | 1.2925 | 0.081718 | 1.2676
93.71 | 104.7275 | 0.73545 | -0.15199 | 1.2929 | 0.081717 | 1.2681
93.7199 | 104.6741 | 0.73548 | -0.19716 | 1.2923 | 0.08172 | 1.2674
93.73 | 104.6608 | 0.7355 | -0.25697 | 1.2921 | 0.081723 | 1.2673
93.7399 | 104.5827 | 0.73553 | -0.30214 | 1.2911 | 0.081726 | 1.2663
93.75 | 104.5655 | 0.73562 | -0.28993 | 1.2909 | 0.081736 | 1.2661
93.76 | 104.5655 | 0.73576 | -0.23744 | 1.2909 | 0.081751 | 1.2661
93.7699 | 104.5674 | 0.7359 | -0.15687 | 1.291 | 0.081767 | 1.2661
93.7799 | 104.6455 | 0.736 | -0.1471 | 1.2919 | 0.081778 | 1.2671
93.7899 | 104.6398 | 0.73604 | -0.17884 | 1.2918 | 0.081782 | 1.267
93.8 | 104.6284 | 0.73606 | -0.25209 | 1.2917 | 0.081785 | 1.2669
93.81 | 104.6284 | 0.7361 | -0.28505 | 1.2917 | 0.081789 | 1.2669
93.82 | 104.5789 | 0.73618 | -0.27406 | 1.2911 | 0.081798 | 1.2662
93.83 | 104.5922 | 0.73626 | -0.27651 | 1.2913 | 0.081807 | 1.2664
93.8399 | 104.5617 | 0.73633 | -0.2936 | 1.2909 | 0.081815 | 1.266
93.8499 | 104.5694 | 0.73638 | -0.31069 | 1.291 | 0.08182 | 1.2661
93.8599 | 104.5713 | 0.73641 | -0.37051 | 1.291 | 0.081823 | 1.2661
93.8699 | 104.5293 | 0.73644 | -0.43032 | 1.2905 | 0.081826 | 1.2656
93.8799 | 104.5236 | 0.73648 | -0.46206 | 1.2904 | 0.081831 | 1.2656
93.89 | 104.5084 | 0.73681 | -0.23012 | 1.2902 | 0.081868 | 1.2654
93.9 | 104.636 | 0.7371 | 0.01526 | 1.2918 | 0.0819 | 1.2669
93.9099 | 104.7427 | 0.73706 | -0.099493 | 1.2931 | 0.081896 | 1.2683
93.92 | 104.7465 | 0.73702 | -0.23012 | 1.2932 | 0.081892 | 1.2683
93.93 | 104.7503 | 0.73705 | -0.27406 | 1.2932 | 0.081895 | 1.2684
93.9399 | 104.6798 | 0.73708 | -0.33266 | 1.2923 | 0.081897 | 1.2675
93.95 | 104.6246 | 0.73712 | -0.37783 | 1.2917 | 0.081902 | 1.2668
93.9599 | 104.5751 | 0.73717 | -0.39492 | 1.2911 | 0.081908 | 1.2662
93.9699 | 104.5427 | 0.73726 | -0.38271 | 1.2907 | 0.081918 | 1.2658
93.9799 | 104.5789 | 0.73742 | -0.28993 | 1.2911 | 0.081936 | 1.2662
93.9899 | 104.596 | 0.7376 | -0.19593 | 1.2913 | 0.081955 | 1.2665
94 | 104.676 | 0.73776 | -0.11536 | 1.2923 | 0.081973 | 1.2674
94.01 | 104.7255 | 0.73781 | -0.13368 | 1.2929 | 0.081979 | 1.2681
94.02 | 104.7065 | 0.73782 | -0.20692 | 1.2927 | 0.08198 | 1.2678
94.03 | 104.7275 | 0.73785 | -0.26674 | 1.2929 | 0.081983 | 1.2681
94.04 | 104.6951 | 0.73793 | -0.25331 | 1.2925 | 0.081992 | 1.2677
94.0499 | 104.6684 | 0.73802 | -0.2411 | 1.2922 | 0.082003 | 1.2673
94.0599 | 104.6894 | 0.73812 | -0.23012 | 1.2925 | 0.082013 | 1.2676
94.07 | 104.6779 | 0.73816 | -0.26186 | 1.2923 | 0.082017 | 1.2675
94.08 | 104.6856 | 0.73818 | -0.32167 | 1.2924 | 0.08202 | 1.2676
94.09 | 104.6436 | 0.73821 | -0.36684 | 1.2919 | 0.082023 | 1.267
94.1 | 104.617 | 0.73825 | -0.41201 | 1.2916 | 0.082028 | 1.2667
94.1099 | 104.6113 | 0.73829 | -0.45718 | 1.2915 | 0.082032 | 1.2666
94.12 | 104.5827 | 0.73857 | -0.25575 | 1.2911 | 0.082063 | 1.2663
94.1299 | 104.7275 | 0.73888 | -0.011597 | 1.2929 | 0.082097 | 1.2681
94.1399 | 104.8208 | 0.73886 | -0.097052 | 1.2941 | 0.082096 | 1.2692
94.1499 | 104.8246 | 0.73884 | -0.2118 | 1.2941 | 0.082093 | 1.2693
94.16 | 104.8036 | 0.73885 | -0.28505 | 1.2939 | 0.082094 | 1.269
94.17 | 104.7141 | 0.73885 | -0.3583 | 1.2928 | 0.082094 | 1.2679
94.1799 | 104.6817 | 0.73886 | -0.43277 | 1.2924 | 0.082096 | 1.2675
94.19 | 104.6113 | 0.73902 | -0.38271 | 1.2915 | 0.082114 | 1.2666
94.1999 | 104.7179 | 0.73948 | 0.042117 | 1.2928 | 0.082164 | 1.268
94.21 | 104.9446 | 0.73968 | 0.16297 | 1.2956 | 0.082186 | 1.2708
94.2199 | 104.956 | 0.73961 | 0.018922 | 1.2958 | 0.082179 | 1.2709
94.2299 | 104.9751 | 0.73961 | -0.068974 | 1.296 | 0.082179 | 1.2711
94.24 | 104.8951 | 0.73964 | -0.12879 | 1.295 | 0.082182 | 1.2701
94.2499 | 104.8837 | 0.73968 | -0.15809 | 1.2949 | 0.082186 | 1.27
94.2599 | 104.857 | 0.73974 | -0.17518 | 1.2945 | 0.082194 | 1.2697
94.27 | 104.8208 | 0.73985 | -0.14955 | 1.2941 | 0.082206 | 1.2692
94.28 | 104.8456 | 0.73994 | -0.13734 | 1.2944 | 0.082216 | 1.2695
94.2899 | 104.8246 | 0.73998 | -0.16786 | 1.2941 | 0.08222 | 1.2693
94.2999 | 104.8189 | 0.74001 | -0.2118 | 1.2941 | 0.082223 | 1.2692
94.31 | 104.8113 | 0.74005 | -0.25697 | 1.294 | 0.082228 | 1.2691
94.3199 | 104.756 | 0.74012 | -0.27406 | 1.2933 | 0.082235 | 1.2684
94.33 | 104.7656 | 0.74018 | -0.27651 | 1.2934 | 0.082243 | 1.2685
94.34 | 104.7332 | 0.74025 | -0.29482 | 1.293 | 0.08225 | 1.2681
94.35 | 104.737 | 0.7403 | -0.32656 | 1.293 | 0.082256 | 1.2682
94.3599 | 104.7294 | 0.74036 | -0.34121 | 1.293 | 0.082262 | 1.2681
94.37 | 104.6817 | 0.7404 | -0.38638 | 1.2924 | 0.082266 | 1.2675
94.38 | 104.6951 | 0.74044 | -0.41934 | 1.2925 | 0.082271 | 1.2677
94.3899 | 104.6455 | 0.74049 | -0.45108 | 1.2919 | 0.082277 | 1.2671
94.3999 | 104.6684 | 0.74076 | -0.26186 | 1.2922 | 0.082306 | 1.2673
94.41 | 104.8017 | 0.74113 | 0.051883 | 1.2938 | 0.082348 | 1.269
94.4199 | 104.8989 | 0.74113 | -0.034792 | 1.295 | 0.082348 | 1.2702
94.43 | 104.9427 | 0.74109 | -0.16664 | 1.2956 | 0.082343 | 1.2707
94.4399 | 104.9065 | 0.74112 | -0.2118 | 1.2951 | 0.082346 | 1.2703
94.4499 | 104.8627 | 0.74114 | -0.27284 | 1.2946 | 0.082349 | 1.2697
94.46 | 104.8513 | 0.74118 | -0.30336 | 1.2945 | 0.082354 | 1.2696
94.4699 | 104.7865 | 0.74128 | -0.2936 | 1.2937 | 0.082364 | 1.2688
94.4799 | 104.8075 | 0.7414 | -0.25331 | 1.2939 | 0.082377 | 1.2691
94.49 | 104.796 | 0.74152 | -0.1996 | 1.2938 | 0.082391 | 1.2689
94.4999 | 104.8322 | 0.74158 | -0.21425 | 1.2942 | 0.082398 | 1.2694
94.5099 | 104.8646 | 0.74162 | -0.25942 | 1.2946 | 0.082403 | 1.2698
94.52 | 104.796 | 0.74164 | -0.31923 | 1.2938 | 0.082404 | 1.2689
94.5299 | 104.8036 | 0.74168 | -0.3644 | 1.2939 | 0.082408 | 1.269
94.5399 | 104.7446 | 0.74174 | -0.37905 | 1.2931 | 0.082416 | 1.2683
94.55 | 104.7275 | 0.74181 | -0.38149 | 1.2929 | 0.082423 | 1.2681
94.56 | 104.7408 | 0.74188 | -0.39736 | 1.2931 | 0.082431 | 1.2682
94.57 | 104.716 | 0.74192 | -0.42788 | 1.2928 | 0.082435 | 1.2679
94.5799 | 104.7217 | 0.74206 | -0.36318 | 1.2929 | 0.082451 | 1.268
94.59 | 104.7713 | 0.74242 | -0.090948 | 1.2935 | 0.082491 | 1.2686
94.6 | 104.9008 | 0.74241 | -0.15077 | 1.2951 | 0.08249 | 1.2702
94.6099 | 104.9294 | 0.74234 | -0.32045 | 1.2954 | 0.082483 | 1.2706
94.62 | 104.8475 | 0.74234 | -0.3937 | 1.2944 | 0.082483 | 1.2696
94.6299 | 104.8265 | 0.74236 | -0.46695 | 1.2942 | 0.082484 | 1.2693
94.6399 | 104.7636 | 0.74265 | -0.26552 | 1.2934 | 0.082517 | 1.2685
94.6499 | 104.8665 | 0.74294 | -0.020143 | 1.2946 | 0.082549 | 1.2698
94.66 | 104.9827 | 0.74293 | -0.10682 | 1.2961 | 0.082548 | 1.2712
94.67 | 104.9637 | 0.74293 | -0.22157 | 1.2958 | 0.082548 | 1.271
94.6799 | 104.9503 | 0.74294 | -0.26674 | 1.2957 | 0.082549 | 1.2708
94.69 | 104.8684 | 0.74294 | -0.35464 | 1.2947 | 0.082549 | 1.2698
94.6999 | 104.8208 | 0.74296 | -0.41323 | 1.2941 | 0.082551 | 1.2692
94.7099 | 104.796 | 0.74301 | -0.44619 | 1.2938 | 0.082557 | 1.2689
94.7199 | 104.796 | 0.74344 | -0.090948 | 1.2938 | 0.082604 | 1.2689
94.7299 | 104.9827 | 0.74368 | 0.084844 | 1.2961 | 0.082631 | 1.2712
94.7399 | 105.0437 | 0.74361 | -0.072636 | 1.2968 | 0.082623 | 1.272
94.75 | 105.0303 | 0.7436 | -0.17396 | 1.2967 | 0.082622 | 1.2718
94.76 | 105.0075 | 0.74362 | -0.21913 | 1.2964 | 0.082625 | 1.2715
94.77 | 104.9256 | 0.74365 | -0.27895 | 1.2954 | 0.082628 | 1.2705
94.78 | 104.9198 | 0.74369 | -0.32412 | 1.2953 | 0.082632 | 1.2704
94.79 | 104.8646 | 0.74374 | -0.34365 | 1.2946 | 0.082638 | 1.2698
94.8 | 104.8475 | 0.74381 | -0.36074 | 1.2944 | 0.082645 | 1.2696
94.81 | 104.8551 | 0.74388 | -0.3644 | 1.2945 | 0.082653 | 1.2696
94.82 | 104.817 | 0.74392 | -0.40957 | 1.294 | 0.082657 | 1.2692
94.8299 | 104.8341 | 0.744 | -0.42788 | 1.2942 | 0.082666 | 1.2694
94.84 | 104.8665 | 0.74438 | -0.11536 | 1.2946 | 0.082709 | 1.2698
94.85 | 104.9827 | 0.74446 | -0.092169 | 1.2961 | 0.082718 | 1.2712
94.86 | 105.0246 | 0.74438 | -0.26308 | 1.2966 | 0.082709 | 1.2717
94.8699 | 104.9617 | 0.74438 | -0.33632 | 1.2958 | 0.082709 | 1.271
94.8799 | 104.956 | 0.7444 | -0.41079 | 1.2958 | 0.082711 | 1.2709
94.89 | 104.8665 | 0.74442 | -0.47061 | 1.2946 | 0.082714 | 1.2698
94.8999 | 104.8798 | 0.74484 | -0.11414 | 1.2948 | 0.08276 | 1.27
94.91 | 105.036 | 0.74508 | 0.047 | 1.2967 | 0.082786 | 1.2719
94.92 | 105.0951 | 0.74502 | -0.082402 | 1.2975 | 0.08278 | 1.2726
94.9299 | 105.0989 | 0.74501 | -0.18495 | 1.2975 | 0.082779 | 1.2727
94.9399 | 105.0284 | 0.74504 | -0.24477 | 1.2966 | 0.082782 | 1.2718
94.9499 | 105.0189 | 0.74505 | -0.30458 | 1.2965 | 0.082783 | 1.2717
94.96 | 104.9617 | 0.74508 | -0.3644 | 1.2958 | 0.082786 | 1.271
94.97 | 104.9084 | 0.74513 | -0.38149 | 1.2952 | 0.082792 | 1.2703
94.98 | 104.9046 | 0.74524 | -0.37051 | 1.2951 | 0.082804 | 1.2703
94.9899 | 104.8855 | 0.74536 | -0.31679 | 1.2949 | 0.082817 | 1.27
95 | 104.8989 | 0.74549 | -0.24965 | 1.295 | 0.082832 | 1.2702
95.0099 | 104.9522 | 0.74556 | -0.26552 | 1.2957 | 0.082839 | 1.2708
95.0199 | 104.9217 | 0.74558 | -0.32656 | 1.2953 | 0.082842 | 1.2705
95.0299 | 104.9103 | 0.74558 | -0.3998 | 1.2952 | 0.082842 | 1.2703
95.04 | 104.8513 | 0.74562 | -0.4584 | 1.2945 | 0.082847 | 1.2696
95.05 | 104.8875 | 0.74601 | -0.13245 | 1.2949 | 0.08289 | 1.27
95.0599 | 105.017 | 0.74613 | -0.079961 | 1.2965 | 0.082903 | 1.2716
95.07 | 105.0227 | 0.74605 | -0.25087 | 1.2966 | 0.082894 | 1.2717
95.08 | 105.0113 | 0.74605 | -0.32412 | 1.2964 | 0.082894 | 1.2716
95.0899 | 104.9389 | 0.74605 | -0.41201 | 1.2955 | 0.082894 | 1.2707
95.1 | 104.897 | 0.74609 | -0.45718 | 1.295 | 0.082899 | 1.2702
95.1099 | 104.9256 | 0.74648 | -0.13001 | 1.2954 | 0.082942 | 1.2705
95.1199 | 105.0303 | 0.74665 | -0.036013 | 1.2967 | 0.082961 | 1.2718
95.13 | 105.0818 | 0.7466 | -0.16419 | 1.2973 | 0.082955 | 1.2724
95.1399 | 105.0665 | 0.7466 | -0.25209 | 1.2971 | 0.082955 | 1.2723
95.15 | 105.0246 | 0.74661 | -0.32656 | 1.2966 | 0.082956 | 1.2717
95.1599 | 104.9732 | 0.74662 | -0.38638 | 1.296 | 0.082958 | 1.2711
95.17 | 104.9008 | 0.74665 | -0.44619 | 1.2951 | 0.082961 | 1.2702
95.1799 | 104.9446 | 0.74704 | -0.13001 | 1.2956 | 0.083004 | 1.2708
95.1899 | 105.0798 | 0.74734 | 0.11414 | 1.2973 | 0.083038 | 1.2724
95.1999 | 105.2246 | 0.74733 | 0.014039 | 1.2991 | 0.083036 | 1.2742
95.2099 | 105.2361 | 0.7473 | -0.088506 | 1.2992 | 0.083034 | 1.2744
95.22 | 105.1941 | 0.74733 | -0.1471 | 1.2987 | 0.083036 | 1.2738
95.23 | 105.1484 | 0.74735 | -0.2057 | 1.2981 | 0.083039 | 1.2733
95.24 | 105.0932 | 0.74739 | -0.23744 | 1.2974 | 0.083044 | 1.2726
95.25 | 105.057 | 0.74747 | -0.23988 | 1.297 | 0.083053 | 1.2721
95.2599 | 105.0551 | 0.74757 | -0.22768 | 1.297 | 0.083063 | 1.2721
95.27 | 105.0246 | 0.74763 | -0.23012 | 1.2966 | 0.083071 | 1.2717
95.2799 | 105.0532 | 0.74767 | -0.27529 | 1.297 | 0.083075 | 1.2721
95.29 | 105.0208 | 0.7477 | -0.32045 | 1.2966 | 0.083078 | 1.2717
95.3 | 104.9922 | 0.74773 | -0.38027 | 1.2962 | 0.083081 | 1.2713
95.3099 | 104.9789 | 0.74777 | -0.42544 | 1.296 | 0.083085 | 1.2712
95.32 | 104.9389 | 0.74783 | -0.43154 | 1.2955 | 0.083093 | 1.2707
95.33 | 104.9408 | 0.74791 | -0.45108 | 1.2956 | 0.083102 | 1.2707
95.3399 | 104.9198 | 0.74797 | -0.46573 | 1.2953 | 0.083108 | 1.2704
95.3499 | 104.9313 | 0.74819 | -0.30336 | 1.2954 | 0.083133 | 1.2706
95.36 | 105.0722 | 0.74854 | -0.03113 | 1.2972 | 0.083171 | 1.2723
95.37 | 105.1332 | 0.74855 | -0.077519 | 1.2979 | 0.083173 | 1.2731
95.3799 | 105.1865 | 0.74854 | -0.19349 | 1.2986 | 0.083171 | 1.2737
95.3899 | 105.1294 | 0.74855 | -0.26674 | 1.2979 | 0.083173 | 1.273
95.4 | 105.1046 | 0.74857 | -0.32534 | 1.2976 | 0.083174 | 1.2727
95.4099 | 105.0665 | 0.74859 | -0.38516 | 1.2971 | 0.083177 | 1.2723
95.42 | 104.9846 | 0.74865 | -0.41567 | 1.2961 | 0.083183 | 1.2712
95.43 | 104.9903 | 0.74875 | -0.39248 | 1.2962 | 0.083195 | 1.2713
95.44 | 104.9732 | 0.7489 | -0.32534 | 1.296 | 0.083211 | 1.2711
95.45 | 105.036 | 0.74907 | -0.20448 | 1.2967 | 0.08323 | 1.2719
95.46 | 105.1256 | 0.74921 | -0.15199 | 1.2978 | 0.083245 | 1.273
95.4699 | 105.1427 | 0.74926 | -0.18129 | 1.2981 | 0.083251 | 1.2732
95.4799 | 105.177 | 0.74926 | -0.25453 | 1.2985 | 0.083251 | 1.2736
95.4899 | 105.1256 | 0.74927 | -0.329 | 1.2978 | 0.083253 | 1.273
95.4999 | 105.1027 | 0.74934 | -0.36074 | 1.2976 | 0.08326 | 1.2727
95.5099 | 105.1084 | 0.74942 | -0.3351 | 1.2976 | 0.083269 | 1.2728
95.52 | 105.0646 | 0.74951 | -0.32412 | 1.2971 | 0.083279 | 1.2722
95.53 | 105.0932 | 0.74959 | -0.329 | 1.2974 | 0.083288 | 1.2726
95.5399 | 105.0551 | 0.74962 | -0.37539 | 1.297 | 0.083291 | 1.2721
95.5499 | 105.0513 | 0.74963 | -0.44864 | 1.2969 | 0.083293 | 1.2721
95.56 | 105.0608 | 0.74987 | -0.28627 | 1.297 | 0.083319 | 1.2722
95.5699 | 105.1275 | 0.75018 | -0.043338 | 1.2979 | 0.083353 | 1.273
95.5799 | 105.2589 | 0.75017 | -0.14344 | 1.2995 | 0.083352 | 1.2746
95.5899 | 105.2399 | 0.75011 | -0.27162 | 1.2993 | 0.083346 | 1.2744
95.5999 | 105.2151 | 0.75014 | -0.33022 | 1.299 | 0.083349 | 1.2741
95.61 | 105.1713 | 0.75014 | -0.40347 | 1.2984 | 0.083349 | 1.2736
95.62 | 105.0894 | 0.75019 | -0.44864 | 1.2974 | 0.083355 | 1.2725
95.6299 | 105.1465 | 0.75063 | -0.092169 | 1.2981 | 0.083404 | 1.2732
95.6399 | 105.2608 | 0.75086 | 0.097052 | 1.2995 | 0.083429 | 1.2747
95.65 | 105.3484 | 0.75083 | -0.020143 | 1.3006 | 0.083426 | 1.2757
95.66 | 105.3522 | 0.75083 | -0.10926 | 1.3006 | 0.083426 | 1.2758
95.6699 | 105.3199 | 0.75087 | -0.13856 | 1.3002 | 0.08343 | 1.2754
95.68 | 105.3256 | 0.7509 | -0.19716 | 1.3003 | 0.083433 | 1.2755
95.6899 | 105.2684 | 0.75098 | -0.19838 | 1.2996 | 0.083442 | 1.2748
95.6999 | 105.2494 | 0.75109 | -0.15809 | 1.2994 | 0.083454 | 1.2745
95.71 | 105.2703 | 0.75121 | -0.13245 | 1.2996 | 0.083467 | 1.2748
95.72 | 105.2646 | 0.75129 | -0.10926 | 1.2996 | 0.083476 | 1.2747
95.7299 | 105.3084 | 0.75133 | -0.15565 | 1.3001 | 0.083481 | 1.2752
95.7399 | 105.2742 | 0.75137 | -0.20204 | 1.2997 | 0.083485 | 1.2748
95.75 | 105.2456 | 0.75143 | -0.20448 | 1.2993 | 0.083493 | 1.2745
95.7599 | 105.2589 | 0.7515 | -0.22401 | 1.2995 | 0.0835 | 1.2746
95.7699 | 105.2151 | 0.75158 | -0.2289 | 1.299 | 0.083509 | 1.2741
95.7799 | 105.2361 | 0.75163 | -0.24721 | 1.2992 | 0.083515 | 1.2744
95.7899 | 105.2018 | 0.75166 | -0.30703 | 1.2988 | 0.083518 | 1.2739
95.7999 | 105.1941 | 0.75171 | -0.32412 | 1.2987 | 0.083524 | 1.2738
95.81 | 105.1884 | 0.75177 | -0.35464 | 1.2986 | 0.08353 | 1.2738
95.8199 | 105.1408 | 0.75183 | -0.37295 | 1.298 | 0.083537 | 1.2732
95.8299 | 105.1541 | 0.75191 | -0.3644 | 1.2982 | 0.083546 | 1.2733
95.8399 | 105.116 | 0.75199 | -0.36562 | 1.2977 | 0.083555 | 1.2729
95.8499 | 105.1256 | 0.75206 | -0.38149 | 1.2978 | 0.083562 | 1.273
95.8599 | 105.1408 | 0.75213 | -0.38271 | 1.298 | 0.08357 | 1.2732
95.8699 | 105.1256 | 0.75219 | -0.3998 | 1.2978 | 0.083577 | 1.273
95.8799 | 105.1579 | 0.75227 | -0.38638 | 1.2982 | 0.083586 | 1.2734
95.8899 | 105.1332 | 0.75238 | -0.36074 | 1.2979 | 0.083598 | 1.2731
95.8999 | 105.1579 | 0.75253 | -0.30703 | 1.2982 | 0.083614 | 1.2734
95.91 | 105.2303 | 0.75269 | -0.1996 | 1.2991 | 0.083632 | 1.2743
95.92 | 105.2551 | 0.75283 | -0.13245 | 1.2994 | 0.083648 | 1.2746
95.93 | 105.3599 | 0.75293 | -0.12147 | 1.3007 | 0.083659 | 1.2759
95.9399 | 105.3446 | 0.75295 | -0.16664 | 1.3006 | 0.083662 | 1.2757
95.9499 | 105.3237 | 0.75299 | -0.21303 | 1.3003 | 0.083666 | 1.2754
95.9599 | 105.3008 | 0.75306 | -0.21669 | 1.3 | 0.083673 | 1.2752
95.9699 | 105.2761 | 0.75317 | -0.20448 | 1.2997 | 0.083685 | 1.2748
95.9799 | 105.297 | 0.75325 | -0.19349 | 1.3 | 0.083694 | 1.2751
95.99 | 105.2989 | 0.7533 | -0.21058 | 1.3 | 0.0837 | 1.2751
96 | 105.2875 | 0.75334 | -0.25819 | 1.2998 | 0.083704 | 1.275
96.01 | 105.2799 | 0.75338 | -0.31679 | 1.2998 | 0.083709 | 1.2749
96.02 | 105.2284 | 0.75342 | -0.33388 | 1.2991 | 0.083713 | 1.2743
96.03 | 105.2361 | 0.75349 | -0.34853 | 1.2992 | 0.083721 | 1.2744
96.04 | 105.2056 | 0.75354 | -0.3644 | 1.2988 | 0.083727 | 1.274
96.0499 | 105.1941 | 0.75358 | -0.40957 | 1.2987 | 0.083731 | 1.2738
96.0599 | 105.1903 | 0.75362 | -0.45352 | 1.2986 | 0.083736 | 1.2738
96.0699 | 105.1694 | 0.75397 | -0.19349 | 1.2984 | 0.083774 | 1.2735
96.0799 | 105.3446 | 0.75419 | -0.01648 | 1.3006 | 0.083799 | 1.2757
96.09 | 105.4037 | 0.75414 | -0.16175 | 1.3013 | 0.083793 | 1.2764
96.1 | 105.3903 | 0.75413 | -0.24843 | 1.3011 | 0.083792 | 1.2763
96.11 | 105.3713 | 0.75415 | -0.30825 | 1.3009 | 0.083795 | 1.276
96.1199 | 105.3065 | 0.75417 | -0.36684 | 1.3001 | 0.083796 | 1.2752
96.1299 | 105.2818 | 0.75418 | -0.44009 | 1.2998 | 0.083798 | 1.2749
96.1399 | 105.2284 | 0.75441 | -0.28993 | 1.2991 | 0.083823 | 1.2743
96.1499 | 105.318 | 0.75481 | 0.053104 | 1.3002 | 0.083867 | 1.2754
96.1599 | 105.4684 | 0.75487 | 0.036013 | 1.3021 | 0.083875 | 1.2772
96.1699 | 105.4551 | 0.75482 | -0.10926 | 1.3019 | 0.083869 | 1.2771
96.1799 | 105.4837 | 0.75486 | -0.13978 | 1.3023 | 0.083873 | 1.2774
96.19 | 105.3941 | 0.75489 | -0.1996 | 1.3012 | 0.083876 | 1.2763
96.2 | 105.3522 | 0.75491 | -0.24477 | 1.3006 | 0.083879 | 1.2758
96.21 | 105.3256 | 0.75497 | -0.27651 | 1.3003 | 0.083885 | 1.2755
96.2199 | 105.2913 | 0.75506 | -0.2643 | 1.2999 | 0.083896 | 1.275
96.2299 | 105.3237 | 0.75517 | -0.22523 | 1.3003 | 0.083907 | 1.2754
96.2399 | 105.297 | 0.75525 | -0.22768 | 1.3 | 0.083916 | 1.2751
96.2499 | 105.3123 | 0.75529 | -0.27284 | 1.3002 | 0.083921 | 1.2753
96.2599 | 105.3142 | 0.7553 | -0.33144 | 1.3002 | 0.083922 | 1.2753
96.2699 | 105.2475 | 0.75534 | -0.39126 | 1.2994 | 0.083927 | 1.2745
96.2799 | 105.257 | 0.75538 | -0.40957 | 1.2995 | 0.083931 | 1.2746
96.2899 | 105.2151 | 0.75545 | -0.42544 | 1.299 | 0.083938 | 1.2741
96.3 | 105.2018 | 0.75551 | -0.45962 | 1.2988 | 0.083946 | 1.2739
96.3099 | 105.1941 | 0.75559 | -0.43765 | 1.2987 | 0.083955 | 1.2738
96.3199 | 105.2208 | 0.75599 | -0.10926 | 1.299 | 0.083999 | 1.2742
96.3299 | 105.3656 | 0.75611 | -0.071415 | 1.3008 | 0.084013 | 1.276
96.3399 | 105.4094 | 0.75605 | -0.2118 | 1.3014 | 0.084005 | 1.2765
96.35 | 105.3846 | 0.75605 | -0.2997 | 1.301 | 0.084005 | 1.2762
96.3599 | 105.3599 | 0.75607 | -0.35952 | 1.3007 | 0.084008 | 1.2759
96.3699 | 105.2951 | 0.75607 | -0.43277 | 1.2999 | 0.084008 | 1.2751
96.3799 | 105.2837 | 0.75617 | -0.423 | 1.2998 | 0.084018 | 1.2749
96.39 | 105.3008 | 0.75662 | -0.039675 | 1.3 | 0.084069 | 1.2752
96.4 | 105.4703 | 0.75675 | 0.025026 | 1.3021 | 0.084084 | 1.2772
96.4099 | 105.5332 | 0.75669 | -0.13368 | 1.3029 | 0.084076 | 1.278
96.42 | 105.4723 | 0.75671 | -0.17762 | 1.3021 | 0.084079 | 1.2773
96.43 | 105.4475 | 0.75674 | -0.23744 | 1.3018 | 0.084082 | 1.277
96.4399 | 105.377 | 0.75675 | -0.29604 | 1.301 | 0.084084 | 1.2761
96.4499 | 105.3408 | 0.75678 | -0.35586 | 1.3005 | 0.084087 | 1.2756
96.4599 | 105.3294 | 0.75683 | -0.38638 | 1.3004 | 0.084093 | 1.2755
96.4699 | 105.2722 | 0.75693 | -0.36196 | 1.2997 | 0.084103 | 1.2748
96.48 | 105.297 | 0.75701 | -0.36562 | 1.3 | 0.084112 | 1.2751
96.49 | 105.2646 | 0.75707 | -0.3998 | 1.2996 | 0.084119 | 1.2747
96.4999 | 105.2646 | 0.7571 | -0.43154 | 1.2996 | 0.084122 | 1.2747
96.5099 | 105.2589 | 0.75719 | -0.42178 | 1.2995 | 0.084133 | 1.2746
96.52 | 105.2875 | 0.75758 | -0.093389 | 1.2998 | 0.084175 | 1.275
96.53 | 105.4189 | 0.75762 | -0.13856 | 1.3015 | 0.08418 | 1.2766
96.54 | 105.4208 | 0.75753 | -0.3229 | 1.3015 | 0.08417 | 1.2766
96.5499 | 105.3789 | 0.75753 | -0.39492 | 1.301 | 0.08417 | 1.2761
96.5599 | 105.3237 | 0.75754 | -0.46817 | 1.3003 | 0.084171 | 1.2754
96.5699 | 105.2589 | 0.75779 | -0.3229 | 1.2995 | 0.084199 | 1.2746
96.58 | 105.3522 | 0.75814 | -0.023805 | 1.3006 | 0.084238 | 1.2758
96.59 | 105.4513 | 0.75813 | -0.11048 | 1.3019 | 0.084236 | 1.277
96.5999 | 105.4646 | 0.75809 | -0.2411 | 1.302 | 0.084232 | 1.2772
96.61 | 105.4208 | 0.75811 | -0.28749 | 1.3015 | 0.084235 | 1.2766
96.62 | 105.3484 | 0.75813 | -0.36074 | 1.3006 | 0.084236 | 1.2757
96.6299 | 105.3275 | 0.75814 | -0.42056 | 1.3003 | 0.084238 | 1.2755
96.6399 | 105.2532 | 0.75822 | -0.43887 | 1.2994 | 0.084247 | 1.2746
96.6499 | 105.278 | 0.75866 | -0.082402 | 1.2997 | 0.084295 | 1.2749
96.66 | 105.4608 | 0.75887 | 0.093389 | 1.302 | 0.084319 | 1.2771
96.6699 | 105.5161 | 0.75881 | -0.050662 | 1.3027 | 0.084312 | 1.2778
96.6799 | 105.5332 | 0.75882 | -0.15199 | 1.3029 | 0.084313 | 1.278
96.6899 | 105.4551 | 0.75885 | -0.18373 | 1.3019 | 0.084316 | 1.2771
96.7 | 105.4342 | 0.75887 | -0.24355 | 1.3017 | 0.084319 | 1.2768
96.7099 | 105.3941 | 0.7589 | -0.28871 | 1.3012 | 0.084322 | 1.2763
96.72 | 105.3408 | 0.75898 | -0.29116 | 1.3005 | 0.084331 | 1.2756
96.73 | 105.3389 | 0.75907 | -0.28017 | 1.3005 | 0.084341 | 1.2756
96.7399 | 105.318 | 0.75915 | -0.2704 | 1.3002 | 0.08435 | 1.2754
96.7499 | 105.297 | 0.75919 | -0.31557 | 1.3 | 0.084355 | 1.2751
96.76 | 105.3065 | 0.75921 | -0.38882 | 1.3001 | 0.084356 | 1.2752
96.7699 | 105.2303 | 0.75923 | -0.43399 | 1.2991 | 0.084359 | 1.2743
96.7799 | 105.2361 | 0.75934 | -0.41079 | 1.2992 | 0.084371 | 1.2744
96.7899 | 105.2989 | 0.75975 | -0.056766 | 1.3 | 0.084417 | 1.2751
96.7999 | 105.4742 | 0.75982 | -0.073857 | 1.3021 | 0.084424 | 1.2773
96.8099 | 105.518 | 0.75974 | -0.24599 | 1.3027 | 0.084415 | 1.2778
96.8199 | 105.4113 | 0.75975 | -0.30703 | 1.3014 | 0.084417 | 1.2765
96.83 | 105.3922 | 0.75978 | -0.36684 | 1.3011 | 0.08442 | 1.2763
96.8399 | 105.2913 | 0.75978 | -0.45474 | 1.2999 | 0.08442 | 1.275
96.85 | 105.2646 | 0.75997 | -0.33388 | 1.2996 | 0.084441 | 1.2747
96.8599 | 105.3542 | 0.76039 | 0.022584 | 1.3007 | 0.084488 | 1.2758
96.87 | 105.4818 | 0.76047 | 0.03113 | 1.3022 | 0.084497 | 1.2774
96.88 | 105.5408 | 0.76042 | -0.11292 | 1.303 | 0.084491 | 1.2781
96.8899 | 105.5103 | 0.76045 | -0.17152 | 1.3026 | 0.084494 | 1.2777
96.9 | 105.4551 | 0.76049 | -0.21791 | 1.3019 | 0.084498 | 1.2771
96.91 | 105.4284 | 0.76051 | -0.26186 | 1.3016 | 0.084501 | 1.2767
96.9199 | 105.3522 | 0.76057 | -0.2936 | 1.3006 | 0.084507 | 1.2758
96.93 | 105.3522 | 0.76066 | -0.26796 | 1.3006 | 0.084518 | 1.2758
96.94 | 105.3218 | 0.76077 | -0.24232 | 1.3003 | 0.084529 | 1.2754
96.9499 | 105.3351 | 0.76085 | -0.23378 | 1.3004 | 0.084538 | 1.2756
96.9599 | 105.3446 | 0.76089 | -0.27895 | 1.3006 | 0.084543 | 1.2757
96.97 | 105.3065 | 0.76093 | -0.33877 | 1.3001 | 0.084547 | 1.2752
96.98 | 105.3103 | 0.76095 | -0.37173 | 1.3001 | 0.08455 | 1.2753
96.99 | 105.2437 | 0.76098 | -0.43032 | 1.2993 | 0.084553 | 1.2744
97 | 105.2265 | 0.76103 | -0.46206 | 1.2991 | 0.084559 | 1.2742
97.0099 | 105.2399 | 0.76134 | -0.21669 | 1.2993 | 0.084593 | 1.2744
97.0199 | 105.3522 | 0.7616 | -0.042117 | 1.3006 | 0.084623 | 1.2758
97.0299 | 105.4608 | 0.76152 | -0.18739 | 1.302 | 0.084614 | 1.2771
97.0399 | 105.417 | 0.76148 | -0.31557 | 1.3014 | 0.084609 | 1.2766
97.0499 | 105.3618 | 0.76151 | -0.37539 | 1.3008 | 0.084612 | 1.2759
97.0599 | 105.297 | 0.76151 | -0.44864 | 1.3 | 0.084612 | 1.2751
97.07 | 105.238 | 0.76176 | -0.2997 | 1.2992 | 0.084641 | 1.2744
97.0799 | 105.3503 | 0.76212 | 0.012818 | 1.3006 | 0.084681 | 1.2758
97.0899 | 105.4361 | 0.76218 | -0.0067143 | 1.3017 | 0.084686 | 1.2768
97.1 | 105.4475 | 0.76214 | -0.1349 | 1.3018 | 0.084682 | 1.277
97.1099 | 105.4208 | 0.76216 | -0.18006 | 1.3015 | 0.084685 | 1.2766
97.1199 | 105.3427 | 0.76219 | -0.23866 | 1.3005 | 0.084688 | 1.2757
97.1299 | 105.3332 | 0.76224 | -0.26918 | 1.3004 | 0.084694 | 1.2756
97.1399 | 105.297 | 0.76234 | -0.24355 | 1.3 | 0.084704 | 1.2751
97.15 | 105.2894 | 0.76247 | -0.20326 | 1.2999 | 0.084719 | 1.275
97.16 | 105.3142 | 0.76259 | -0.14955 | 1.3002 | 0.084732 | 1.2753
97.1699 | 105.3123 | 0.76266 | -0.15443 | 1.3002 | 0.08474 | 1.2753
97.1799 | 105.3427 | 0.7627 | -0.20082 | 1.3005 | 0.084744 | 1.2757
97.19 | 105.3046 | 0.76274 | -0.24721 | 1.3001 | 0.084749 | 1.2752
97.1999 | 105.2722 | 0.76279 | -0.2643 | 1.2997 | 0.084755 | 1.2748
97.2099 | 105.2665 | 0.76287 | -0.26552 | 1.2996 | 0.084763 | 1.2747
97.22 | 105.217 | 0.76295 | -0.26552 | 1.299 | 0.084772 | 1.2741
97.2299 | 105.2513 | 0.763 | -0.28261 | 1.2994 | 0.084778 | 1.2745
97.2399 | 105.217 | 0.76304 | -0.32778 | 1.299 | 0.084783 | 1.2741
97.25 | 105.1789 | 0.76308 | -0.37173 | 1.2985 | 0.084787 | 1.2736
97.2599 | 105.1599 | 0.76311 | -0.4169 | 1.2983 | 0.08479 | 1.2734
97.27 | 105.1008 | 0.76315 | -0.44742 | 1.2975 | 0.084795 | 1.2727
97.2799 | 105.1046 | 0.76331 | -0.36684 | 1.2976 | 0.084812 | 1.2727
97.2899 | 105.1637 | 0.76372 | -0.026247 | 1.2983 | 0.084858 | 1.2735
97.2999 | 105.3103 | 0.7638 | -0.017701 | 1.3001 | 0.084867 | 1.2753
97.31 | 105.3408 | 0.76374 | -0.17396 | 1.3005 | 0.08486 | 1.2756
97.32 | 105.2799 | 0.76375 | -0.24843 | 1.2998 | 0.084861 | 1.2749
97.3299 | 105.2627 | 0.76379 | -0.28017 | 1.2995 | 0.084866 | 1.2747
97.3399 | 105.2094 | 0.76383 | -0.32656 | 1.2989 | 0.08487 | 1.274
97.3499 | 105.1579 | 0.7639 | -0.33144 | 1.2982 | 0.084878 | 1.2734
97.36 | 105.1599 | 0.76402 | -0.30825 | 1.2983 | 0.084891 | 1.2734
97.37 | 105.1275 | 0.76415 | -0.2411 | 1.2979 | 0.084906 | 1.273
97.38 | 105.1884 | 0.76431 | -0.1471 | 1.2986 | 0.084923 | 1.2738
97.3899 | 105.2056 | 0.76442 | -0.12147 | 1.2988 | 0.084935 | 1.274
97.3999 | 105.2322 | 0.76446 | -0.16786 | 1.2992 | 0.08494 | 1.2743
97.4099 | 105.217 | 0.76447 | -0.22645 | 1.299 | 0.084941 | 1.2741
97.4199 | 105.1713 | 0.76454 | -0.24232 | 1.2984 | 0.084949 | 1.2736
97.4299 | 105.1599 | 0.76462 | -0.23134 | 1.2983 | 0.084958 | 1.2734
97.44 | 105.1294 | 0.76471 | -0.22035 | 1.2979 | 0.084968 | 1.273
97.4499 | 105.1313 | 0.76478 | -0.23866 | 1.2979 | 0.084975 | 1.2731
97.46 | 105.1313 | 0.76482 | -0.26918 | 1.2979 | 0.08498 | 1.2731
97.4699 | 105.076 | 0.76484 | -0.329 | 1.2972 | 0.084983 | 1.2724
97.48 | 105.0608 | 0.76488 | -0.37417 | 1.297 | 0.084987 | 1.2722
97.4899 | 104.9979 | 0.76494 | -0.3937 | 1.2963 | 0.084993 | 1.2714
97.4999 | 104.9865 | 0.76498 | -0.43765 | 1.2961 | 0.084997 | 1.2713
97.5099 | 104.9713 | 0.76507 | -0.41567 | 1.2959 | 0.085008 | 1.2711
97.5199 | 104.9846 | 0.76548 | -0.087286 | 1.2961 | 0.085054 | 1.2712
97.53 | 105.116 | 0.76563 | -0.0079351 | 1.2977 | 0.08507 | 1.2729
97.5399 | 105.1694 | 0.76558 | -0.13734 | 1.2984 | 0.085064 | 1.2735
97.55 | 105.1351 | 0.76559 | -0.21058 | 1.298 | 0.085066 | 1.2731
97.56 | 105.0837 | 0.7656 | -0.28505 | 1.2973 | 0.085067 | 1.2725
97.5699 | 105.0189 | 0.76562 | -0.34365 | 1.2965 | 0.085069 | 1.2717
97.5799 | 105.0037 | 0.76566 | -0.3876 | 1.2963 | 0.085073 | 1.2715
97.59 | 104.9389 | 0.76574 | -0.39004 | 1.2955 | 0.085082 | 1.2707
97.5999 | 104.9332 | 0.76587 | -0.3229 | 1.2955 | 0.085097 | 1.2706
97.6099 | 104.9941 | 0.76606 | -0.21547 | 1.2962 | 0.085117 | 1.2714
97.6199 | 105.0208 | 0.76624 | -0.09461 | 1.2966 | 0.085138 | 1.2717
97.63 | 105.1046 | 0.76636 | -0.056766 | 1.2976 | 0.085152 | 1.2727
97.64 | 105.1065 | 0.76639 | -0.11781 | 1.2976 | 0.085154 | 1.2728
97.6499 | 105.097 | 0.7664 | -0.17762 | 1.2975 | 0.085156 | 1.2726
97.66 | 105.0837 | 0.76647 | -0.20814 | 1.2973 | 0.085163 | 1.2725
97.67 | 105.0322 | 0.76656 | -0.18373 | 1.2967 | 0.085174 | 1.2718
97.6799 | 105.0513 | 0.76666 | -0.15809 | 1.2969 | 0.085184 | 1.2721
97.6899 | 105.0322 | 0.76671 | -0.18861 | 1.2967 | 0.08519 | 1.2718
97.6999 | 105.0132 | 0.76672 | -0.24721 | 1.2965 | 0.085192 | 1.2716
97.7099 | 104.9903 | 0.76676 | -0.29238 | 1.2962 | 0.085196 | 1.2713
97.7199 | 104.9332 | 0.76682 | -0.3229 | 1.2955 | 0.085202 | 1.2706
97.73 | 104.937 | 0.7669 | -0.31435 | 1.2955 | 0.085211 | 1.2707
97.7399 | 104.9065 | 0.76696 | -0.33388 | 1.2951 | 0.085218 | 1.2703
97.75 | 104.9046 | 0.76704 | -0.34975 | 1.2951 | 0.085227 | 1.2703
97.7599 | 104.9065 | 0.76708 | -0.36806 | 1.2951 | 0.085232 | 1.2703
97.77 | 104.8475 | 0.76711 | -0.42666 | 1.2944 | 0.085234 | 1.2696
97.7799 | 104.8379 | 0.76716 | -0.44375 | 1.2943 | 0.08524 | 1.2694
97.7899 | 104.8532 | 0.7676 | -0.10071 | 1.2945 | 0.085289 | 1.2696
97.8 | 104.9941 | 0.7678 | 0.049441 | 1.2962 | 0.085311 | 1.2714
97.8099 | 105.0722 | 0.76774 | -0.093389 | 1.2972 | 0.085304 | 1.2723
97.82 | 105.0341 | 0.76774 | -0.18251 | 1.2967 | 0.085304 | 1.2719
97.8299 | 105.0246 | 0.76775 | -0.25697 | 1.2966 | 0.085306 | 1.2717
97.84 | 104.9617 | 0.76778 | -0.30336 | 1.2958 | 0.085309 | 1.271
97.85 | 104.9332 | 0.76784 | -0.33632 | 1.2955 | 0.085316 | 1.2706
97.86 | 104.9027 | 0.76794 | -0.29604 | 1.2951 | 0.085326 | 1.2702
97.8699 | 104.8684 | 0.76806 | -0.25575 | 1.2947 | 0.08534 | 1.2698
97.88 | 104.8989 | 0.76818 | -0.21669 | 1.295 | 0.085353 | 1.2702
97.8899 | 104.8932 | 0.76826 | -0.2057 | 1.295 | 0.085362 | 1.2701
97.8999 | 104.8951 | 0.76828 | -0.2643 | 1.295 | 0.085365 | 1.2701
97.9099 | 104.8932 | 0.7683 | -0.33877 | 1.295 | 0.085366 | 1.2701
97.92 | 104.836 | 0.76834 | -0.37173 | 1.2943 | 0.085371 | 1.2694
97.9299 | 104.8379 | 0.7684 | -0.39126 | 1.2943 | 0.085378 | 1.2694
97.94 | 104.7941 | 0.76848 | -0.39126 | 1.2938 | 0.085387 | 1.2689
97.95 | 104.7789 | 0.76855 | -0.39126 | 1.2936 | 0.085394 | 1.2687
97.9599 | 104.7846 | 0.76859 | -0.43643 | 1.2936 | 0.085399 | 1.2688
97.9699 | 104.7351 | 0.76874 | -0.35586 | 1.293 | 0.085415 | 1.2682
97.9799 | 104.8227 | 0.7691 | -0.083623 | 1.2941 | 0.085455 | 1.2692
97.99 | 104.8817 | 0.76907 | -0.17152 | 1.2948 | 0.085452 | 1.27
98 | 104.9046 | 0.76902 | -0.31435 | 1.2951 | 0.085446 | 1.2703
98.0099 | 104.8646 | 0.76902 | -0.40225 | 1.2946 | 0.085446 | 1.2698
98.0199 | 104.7808 | 0.76903 | -0.46084 | 1.2936 | 0.085448 | 1.2687
98.03 | 104.7808 | 0.76934 | -0.25575 | 1.2936 | 0.085482 | 1.2687
98.0399 | 104.8456 | 0.76962 | -0.025026 | 1.2944 | 0.085513 | 1.2695
98.05 | 104.9503 | 0.7696 | -0.11414 | 1.2957 | 0.085511 | 1.2708
98.0599 | 104.9656 | 0.76959 | -0.21669 | 1.2959 | 0.08551 | 1.271
98.0699 | 104.9008 | 0.76962 | -0.27651 | 1.2951 | 0.085513 | 1.2702
98.08 | 104.8779 | 0.76962 | -0.34975 | 1.2948 | 0.085513 | 1.2699
98.09 | 104.7941 | 0.76963 | -0.42422 | 1.2938 | 0.085514 | 1.2689
98.1 | 104.7598 | 0.76974 | -0.3876 | 1.2933 | 0.085526 | 1.2685
98.11 | 104.8303 | 0.7702 | -0.018922 | 1.2942 | 0.085578 | 1.2693
98.12 | 104.956 | 0.77032 | 0.045779 | 1.2958 | 0.085591 | 1.2709
98.1299 | 105.0513 | 0.77024 | -0.1117 | 1.2969 | 0.085583 | 1.2721
98.14 | 105.017 | 0.77026 | -0.18495 | 1.2965 | 0.085584 | 1.2716
98.15 | 104.9694 | 0.7703 | -0.24599 | 1.2959 | 0.085588 | 1.2711
98.1599 | 104.9275 | 0.77031 | -0.29116 | 1.2954 | 0.08559 | 1.2705
98.17 | 104.8513 | 0.77035 | -0.33754 | 1.2945 | 0.085594 | 1.2696
98.18 | 104.8417 | 0.77042 | -0.34365 | 1.2943 | 0.085602 | 1.2695
98.1899 | 104.7998 | 0.77048 | -0.35952 | 1.2938 | 0.085609 | 1.269
98.1999 | 104.7903 | 0.77054 | -0.38882 | 1.2937 | 0.085615 | 1.2689
98.21 | 104.7694 | 0.77058 | -0.42178 | 1.2934 | 0.08562 | 1.2686
98.2199 | 104.7217 | 0.77072 | -0.35708 | 1.2929 | 0.085636 | 1.268
98.2299 | 104.8227 | 0.7711 | -0.056766 | 1.2941 | 0.085677 | 1.2692
98.2399 | 104.9217 | 0.7711 | -0.13001 | 1.2953 | 0.085677 | 1.2705
98.25 | 104.9313 | 0.77102 | -0.2997 | 1.2954 | 0.085668 | 1.2706
98.2599 | 104.9065 | 0.77104 | -0.34609 | 1.2951 | 0.085671 | 1.2703
98.2699 | 104.8379 | 0.77104 | -0.43399 | 1.2943 | 0.085671 | 1.2694
98.2799 | 104.8151 | 0.77119 | -0.36806 | 1.294 | 0.085688 | 1.2692
98.2899 | 104.8532 | 0.77162 | 0.0018312 | 1.2945 | 0.085735 | 1.2696
98.3 | 104.9713 | 0.7717 | 0.011597 | 1.2959 | 0.085744 | 1.2711
98.3099 | 105.0284 | 0.77163 | -0.15809 | 1.2966 | 0.085737 | 1.2718
98.3199 | 104.9637 | 0.77166 | -0.20326 | 1.2958 | 0.08574 | 1.271
98.3299 | 104.9446 | 0.77168 | -0.2643 | 1.2956 | 0.085742 | 1.2708
98.34 | 104.8779 | 0.77171 | -0.30947 | 1.2948 | 0.085745 | 1.2699
98.35 | 104.8532 | 0.77176 | -0.34121 | 1.2945 | 0.085751 | 1.2696
98.36 | 104.8303 | 0.77183 | -0.35952 | 1.2942 | 0.085759 | 1.2693
98.3699 | 104.7884 | 0.77195 | -0.3058 | 1.2937 | 0.085772 | 1.2688
98.3799 | 104.8113 | 0.77208 | -0.26674 | 1.294 | 0.085787 | 1.2691
98.3899 | 104.8265 | 0.77218 | -0.2411 | 1.2942 | 0.085797 | 1.2693
98.4 | 104.8379 | 0.77223 | -0.27162 | 1.2943 | 0.085803 | 1.2694
98.41 | 104.8398 | 0.77224 | -0.33144 | 1.2943 | 0.085805 | 1.2695
98.4199 | 104.7789 | 0.77226 | -0.39126 | 1.2936 | 0.085806 | 1.2687
98.43 | 104.7732 | 0.77228 | -0.44986 | 1.2935 | 0.085809 | 1.2686
98.4399 | 104.7446 | 0.77254 | -0.27406 | 1.2931 | 0.085837 | 1.2683
98.45 | 104.8741 | 0.77282 | -0.056766 | 1.2947 | 0.085868 | 1.2699
98.46 | 104.9522 | 0.77278 | -0.18617 | 1.2957 | 0.085864 | 1.2708
98.4699 | 104.9141 | 0.77272 | -0.33022 | 1.2952 | 0.085858 | 1.2704
98.48 | 104.8951 | 0.77275 | -0.37661 | 1.295 | 0.085861 | 1.2701
98.49 | 104.8151 | 0.77275 | -0.46451 | 1.294 | 0.085861 | 1.2692
98.5 | 104.7636 | 0.77299 | -0.31679 | 1.2934 | 0.085888 | 1.2685
98.51 | 104.8684 | 0.77336 | -0.0018312 | 1.2947 | 0.085929 | 1.2698
98.5199 | 104.9427 | 0.77338 | -0.06287 | 1.2956 | 0.085931 | 1.2707
98.53 | 105.0018 | 0.77334 | -0.17884 | 1.2963 | 0.085926 | 1.2715
98.5399 | 104.9427 | 0.77336 | -0.23866 | 1.2956 | 0.085929 | 1.2707
98.55 | 104.9103 | 0.77336 | -0.32656 | 1.2952 | 0.085929 | 1.2703
98.5599 | 104.8456 | 0.77338 | -0.38516 | 1.2944 | 0.085931 | 1.2695
98.5699 | 104.7884 | 0.77342 | -0.43154 | 1.2937 | 0.085935 | 1.2688
98.5799 | 104.777 | 0.7735 | -0.43277 | 1.2935 | 0.085944 | 1.2687
98.59 | 104.7617 | 0.77364 | -0.36684 | 1.2934 | 0.08596 | 1.2685
98.6 | 104.777 | 0.77384 | -0.23256 | 1.2935 | 0.085982 | 1.2687
98.61 | 104.8837 | 0.77406 | -0.098273 | 1.2949 | 0.086006 | 1.27
98.62 | 104.9179 | 0.77414 | -0.088506 | 1.2953 | 0.086015 | 1.2704
98.63 | 104.9503 | 0.77414 | -0.1764 | 1.2957 | 0.086015 | 1.2708
98.6399 | 104.916 | 0.77414 | -0.24965 | 1.2953 | 0.086015 | 1.2704
98.65 | 104.8894 | 0.77419 | -0.28017 | 1.2949 | 0.086021 | 1.2701
98.6599 | 104.8608 | 0.77427 | -0.28261 | 1.2946 | 0.08603 | 1.2697
98.6699 | 104.8246 | 0.77436 | -0.25819 | 1.2941 | 0.08604 | 1.2693
98.68 | 104.8436 | 0.77443 | -0.28871 | 1.2944 | 0.086048 | 1.2695
98.6899 | 104.8227 | 0.77446 | -0.32045 | 1.2941 | 0.086051 | 1.2692
98.7 | 104.8227 | 0.77448 | -0.39492 | 1.2941 | 0.086054 | 1.2692
98.7099 | 104.8036 | 0.77451 | -0.44009 | 1.2939 | 0.086056 | 1.269
98.7199 | 104.756 | 0.77478 | -0.235 | 1.2933 | 0.086086 | 1.2684
98.73 | 104.8532 | 0.77506 | -0.03113 | 1.2945 | 0.086117 | 1.2696
98.7399 | 104.9275 | 0.77503 | -0.14832 | 1.2954 | 0.086114 | 1.2705
98.75 | 104.9332 | 0.77502 | -0.23378 | 1.2955 | 0.086113 | 1.2706
98.76 | 104.9065 | 0.77503 | -0.30703 | 1.2951 | 0.086114 | 1.2703
98.7699 | 104.8456 | 0.77503 | -0.38027 | 1.2944 | 0.086114 | 1.2695
98.78 | 104.8056 | 0.77506 | -0.45352 | 1.2939 | 0.086117 | 1.269
98.79 | 104.7465 | 0.77525 | -0.34609 | 1.2932 | 0.086139 | 1.2683
98.8 | 104.8398 | 0.77571 | 0.050662 | 1.2943 | 0.08619 | 1.2695
98.81 | 104.996 | 0.77577 | 0.061649 | 1.2962 | 0.086197 | 1.2714
98.8199 | 105.0246 | 0.77569 | -0.11048 | 1.2966 | 0.086188 | 1.2717
98.8299 | 105.0246 | 0.77572 | -0.15443 | 1.2966 | 0.086191 | 1.2717
98.8399 | 104.9484 | 0.77576 | -0.20082 | 1.2957 | 0.086196 | 1.2708
98.8499 | 104.9141 | 0.77579 | -0.24477 | 1.2952 | 0.086199 | 1.2704
98.8599 | 104.9065 | 0.77585 | -0.25942 | 1.2951 | 0.086206 | 1.2703
98.8699 | 104.8284 | 0.77593 | -0.26308 | 1.2942 | 0.086215 | 1.2693
98.8799 | 104.836 | 0.77603 | -0.23866 | 1.2943 | 0.086225 | 1.2694
98.89 | 104.8265 | 0.77609 | -0.25453 | 1.2942 | 0.086233 | 1.2693
98.9 | 104.8341 | 0.77612 | -0.31313 | 1.2942 | 0.086236 | 1.2694
98.9099 | 104.8208 | 0.77615 | -0.3583 | 1.2941 | 0.086239 | 1.2692
98.92 | 104.7617 | 0.77619 | -0.40469 | 1.2934 | 0.086243 | 1.2685
98.9299 | 104.7656 | 0.77624 | -0.42056 | 1.2934 | 0.086249 | 1.2685
98.94 | 104.7198 | 0.77629 | -0.44986 | 1.2928 | 0.086255 | 1.268
98.9499 | 104.7103 | 0.77647 | -0.35586 | 1.2927 | 0.086274 | 1.2679
98.9599 | 104.8113 | 0.77683 | -0.056766 | 1.294 | 0.086314 | 1.2691
98.97 | 104.9256 | 0.77684 | -0.12879 | 1.2954 | 0.086316 | 1.2705
98.9799 | 104.9637 | 0.77679 | -0.27284 | 1.2958 | 0.08631 | 1.271
98.99 | 104.8894 | 0.77681 | -0.31801 | 1.2949 | 0.086313 | 1.2701
98.9999 | 104.8627 | 0.77681 | -0.40591 | 1.2946 | 0.086313 | 1.2697
99.01 | 104.8017 | 0.77685 | -0.43765 | 1.2938 | 0.086317 | 1.269
99.0199 | 104.777 | 0.77727 | -0.09461 | 1.2935 | 0.086363 | 1.2687
99.0299 | 104.9713 | 0.77753 | 0.095831 | 1.2959 | 0.086393 | 1.2711
99.0399 | 105.0437 | 0.77751 | -0.0067143 | 1.2968 | 0.08639 | 1.272
99.05 | 105.0608 | 0.77751 | -0.095831 | 1.297 | 0.08639 | 1.2722
99.0599 | 105.0475 | 0.77755 | -0.141 | 1.2969 | 0.086394 | 1.272
99.07 | 104.9617 | 0.77757 | -0.18617 | 1.2958 | 0.086397 | 1.271
99.08 | 104.9637 | 0.77765 | -0.20326 | 1.2958 | 0.086406 | 1.271
99.09 | 104.8951 | 0.77776 | -0.14955 | 1.295 | 0.086418 | 1.2701
99.0999 | 104.9217 | 0.77787 | -0.12269 | 1.2953 | 0.08643 | 1.2705
99.11 | 104.956 | 0.77795 | -0.12513 | 1.2958 | 0.086439 | 1.2709
99.1199 | 104.9236 | 0.77799 | -0.15443 | 1.2954 | 0.086443 | 1.2705
99.13 | 104.9408 | 0.77803 | -0.20082 | 1.2956 | 0.086448 | 1.2707
99.14 | 104.9008 | 0.77809 | -0.22035 | 1.2951 | 0.086455 | 1.2702
99.1499 | 104.8989 | 0.77817 | -0.21058 | 1.295 | 0.086464 | 1.2702
99.16 | 104.9141 | 0.77824 | -0.22768 | 1.2952 | 0.086471 | 1.2704
99.1699 | 104.8837 | 0.77829 | -0.24599 | 1.2949 | 0.086477 | 1.27
99.18 | 104.8951 | 0.77832 | -0.3058 | 1.295 | 0.08648 | 1.2701
99.1899 | 104.8475 | 0.77836 | -0.34975 | 1.2944 | 0.086485 | 1.2696
99.1999 | 104.8322 | 0.77841 | -0.36806 | 1.2942 | 0.08649 | 1.2694
99.2099 | 104.8265 | 0.77849 | -0.36806 | 1.2942 | 0.086499 | 1.2693
99.2199 | 104.7903 | 0.77857 | -0.37173 | 1.2937 | 0.086508 | 1.2689
99.23 | 104.8284 | 0.77865 | -0.36074 | 1.2942 | 0.086517 | 1.2693
99.24 | 104.8017 | 0.77873 | -0.3644 | 1.2938 | 0.086526 | 1.269
99.2499 | 104.8189 | 0.77881 | -0.35342 | 1.2941 | 0.086535 | 1.2692
99.26 | 104.8303 | 0.77891 | -0.34121 | 1.2942 | 0.086545 | 1.2693
99.27 | 104.817 | 0.77901 | -0.33022 | 1.294 | 0.086557 | 1.2692
99.28 | 104.8665 | 0.77913 | -0.26308 | 1.2946 | 0.08657 | 1.2698
99.29 | 104.8646 | 0.77927 | -0.20936 | 1.2946 | 0.086585 | 1.2698
99.3 | 104.9065 | 0.7794 | -0.1703 | 1.2951 | 0.0866 | 1.2703
99.31 | 104.9522 | 0.77948 | -0.1471 | 1.2957 | 0.086609 | 1.2708
99.3199 | 104.9275 | 0.77955 | -0.16175 | 1.2954 | 0.086616 | 1.2705
99.3299 | 104.9579 | 0.7796 | -0.18006 | 1.2958 | 0.086622 | 1.2709
99.34 | 104.9275 | 0.77967 | -0.19593 | 1.2954 | 0.08663 | 1.2705
99.35 | 104.9256 | 0.77975 | -0.19838 | 1.2954 | 0.086639 | 1.2705
99.36 | 104.9389 | 0.77983 | -0.18739 | 1.2955 | 0.086647 | 1.2707
99.37 | 104.9141 | 0.77989 | -0.20326 | 1.2952 | 0.086655 | 1.2704
99.3799 | 104.9313 | 0.77993 | -0.24843 | 1.2954 | 0.086659 | 1.2706
99.39 | 104.8951 | 0.77999 | -0.26552 | 1.295 | 0.086665 | 1.2701
99.4 | 104.8779 | 0.78004 | -0.29848 | 1.2948 | 0.086671 | 1.2699
99.4099 | 104.8779 | 0.78011 | -0.31679 | 1.2948 | 0.086679 | 1.2699
99.42 | 104.8303 | 0.78015 | -0.34853 | 1.2942 | 0.086683 | 1.2693
99.4299 | 104.8532 | 0.78019 | -0.3937 | 1.2945 | 0.086687 | 1.2696
99.44 | 104.8094 | 0.78021 | -0.43887 | 1.2939 | 0.08669 | 1.2691
99.45 | 104.7903 | 0.7804 | -0.3583 | 1.2937 | 0.086711 | 1.2689
99.46 | 104.8837 | 0.78077 | -0.043338 | 1.2949 | 0.086753 | 1.27
99.4699 | 104.9884 | 0.78079 | -0.088506 | 1.2962 | 0.086754 | 1.2713
99.4799 | 105.017 | 0.78073 | -0.23134 | 1.2965 | 0.086748 | 1.2716
99.49 | 104.956 | 0.78076 | -0.29238 | 1.2958 | 0.086751 | 1.2709
99.4999 | 104.9294 | 0.78077 | -0.35219 | 1.2954 | 0.086753 | 1.2706
99.5099 | 104.897 | 0.78077 | -0.44009 | 1.295 | 0.086753 | 1.2702
99.52 | 104.836 | 0.78097 | -0.3058 | 1.2943 | 0.086775 | 1.2694
99.53 | 104.9446 | 0.78137 | 0.021364 | 1.2956 | 0.086819 | 1.2708
99.5399 | 105.0627 | 0.78148 | 0.044558 | 1.2971 | 0.086831 | 1.2722
99.5499 | 105.1351 | 0.78143 | -0.083623 | 1.298 | 0.086825 | 1.2731
99.56 | 105.1199 | 0.78147 | -0.12879 | 1.2978 | 0.08683 | 1.2729
99.57 | 105.0532 | 0.78149 | -0.18861 | 1.297 | 0.086833 | 1.2721
99.58 | 105.0494 | 0.78151 | -0.24721 | 1.2969 | 0.086834 | 1.272
99.59 | 104.9941 | 0.78157 | -0.26308 | 1.2962 | 0.086841 | 1.2714
99.5999 | 104.977 | 0.78167 | -0.23866 | 1.296 | 0.086852 | 1.2712
99.61 | 104.9941 | 0.78176 | -0.22645 | 1.2962 | 0.086862 | 1.2714
99.6199 | 104.9827 | 0.78185 | -0.21425 | 1.2961 | 0.086873 | 1.2712
99.6299 | 104.9979 | 0.78189 | -0.24599 | 1.2963 | 0.086877 | 1.2714
99.64 | 104.9789 | 0.78192 | -0.3058 | 1.296 | 0.08688 | 1.2712
99.65 | 104.9599 | 0.78196 | -0.35097 | 1.2958 | 0.086884 | 1.2709
99.66 | 104.9541 | 0.78201 | -0.36806 | 1.2957 | 0.08689 | 1.2709
99.6699 | 104.9084 | 0.78208 | -0.38516 | 1.2952 | 0.086898 | 1.2703
99.6799 | 104.9236 | 0.78213 | -0.40225 | 1.2954 | 0.086904 | 1.2705
99.6899 | 104.8932 | 0.78217 | -0.44742 | 1.295 | 0.086908 | 1.2701
99.6999 | 104.8684 | 0.78229 | -0.40957 | 1.2947 | 0.086921 | 1.2698
99.71 | 104.9713 | 0.78269 | -0.065312 | 1.2959 | 0.086966 | 1.2711
99.72 | 105.0608 | 0.78276 | -0.082402 | 1.297 | 0.086973 | 1.2722
99.7299 | 105.1046 | 0.78269 | -0.2411 | 1.2976 | 0.086966 | 1.2727
99.7399 | 105.0456 | 0.78269 | -0.31435 | 1.2969 | 0.086966 | 1.272
99.7499 | 105.0399 | 0.78272 | -0.37417 | 1.2968 | 0.086969 | 1.2719
99.76 | 104.9903 | 0.78272 | -0.44742 | 1.2962 | 0.086969 | 1.2713
99.77 | 104.9294 | 0.78289 | -0.36929 | 1.2954 | 0.086988 | 1.2706
99.78 | 105.0208 | 0.78332 | -0.014039 | 1.2966 | 0.087036 | 1.2717
99.79 | 105.1332 | 0.78341 | 0.025026 | 1.2979 | 0.087046 | 1.2731
99.8 | 105.1922 | 0.78335 | -0.13001 | 1.2987 | 0.087038 | 1.2738
99.81 | 105.1789 | 0.78337 | -0.18983 | 1.2985 | 0.087041 | 1.2736
99.82 | 105.1218 | 0.78339 | -0.24843 | 1.2978 | 0.087043 | 1.2729
99.8299 | 105.0989 | 0.7834 | -0.32167 | 1.2975 | 0.087044 | 1.2727
99.84 | 105.017 | 0.78341 | -0.38027 | 1.2965 | 0.087046 | 1.2716
99.85 | 104.9827 | 0.78348 | -0.41201 | 1.2961 | 0.087053 | 1.2712
99.8599 | 104.9637 | 0.78355 | -0.41445 | 1.2958 | 0.087061 | 1.271
99.8699 | 104.9332 | 0.78364 | -0.39004 | 1.2955 | 0.087071 | 1.2706
99.88 | 104.9617 | 0.78372 | -0.39004 | 1.2958 | 0.08708 | 1.271
99.8899 | 104.9522 | 0.78376 | -0.43521 | 1.2957 | 0.087084 | 1.2708
99.9 | 104.9427 | 0.78385 | -0.41079 | 1.2956 | 0.087095 | 1.2707
99.91 | 105.0303 | 0.78423 | -0.12391 | 1.2967 | 0.087136 | 1.2718
99.9199 | 105.0989 | 0.78427 | -0.14222 | 1.2975 | 0.087141 | 1.2727
99.93 | 105.156 | 0.78417 | -0.31313 | 1.2982 | 0.08713 | 1.2734
99.94 | 105.1218 | 0.78417 | -0.41323 | 1.2978 | 0.08713 | 1.2729
99.9499 | 105.0627 | 0.7842 | -0.47305 | 1.2971 | 0.087133 | 1.2722
99.9599 | 105.0246 | 0.78447 | -0.26918 | 1.2966 | 0.087163 | 1.2717
99.97 | 105.1122 | 0.78477 | -0.037234 | 1.2977 | 0.087197 | 1.2728
99.9799 | 105.2437 | 0.78475 | -0.13856 | 1.2993 | 0.087194 | 1.2744
99.9899 | 105.2056 | 0.78472 | -0.25453 | 1.2988 | 0.087191 | 1.274
100 | 105.1713 | 0.78473 | -0.31313 | 1.2984 | 0.087193 | 1.2736
100.0099 | 105.1389 | 0.78476 | -0.37295 | 1.298 | 0.087195 | 1.2732
100.0199 | 105.0798 | 0.78477 | -0.44619 | 1.2973 | 0.087197 | 1.2724
100.03 | 105.0875 | 0.78507 | -0.22768 | 1.2974 | 0.08723 | 1.2725
100.04 | 105.1675 | 0.78541 | 0.060428 | 1.2984 | 0.087268 | 1.2735
100.0499 | 105.2932 | 0.78544 | 0.0018312 | 1.2999 | 0.087271 | 1.2751
100.0599 | 105.318 | 0.7854 | -0.11536 | 1.3002 | 0.087267 | 1.2754
100.07 | 105.2761 | 0.78544 | -0.16175 | 1.2997 | 0.087271 | 1.2748
100.0799 | 105.2494 | 0.78547 | -0.20692 | 1.2994 | 0.087274 | 1.2745
100.09 | 105.1903 | 0.78549 | -0.26674 | 1.2986 | 0.087277 | 1.2738
100.0999 | 105.1579 | 0.78555 | -0.29848 | 1.2982 | 0.087283 | 1.2734
100.11 | 105.1465 | 0.78565 | -0.27406 | 1.2981 | 0.087295 | 1.2732
100.12 | 105.116 | 0.78575 | -0.24843 | 1.2977 | 0.087305 | 1.2729
100.13 | 105.1579 | 0.78581 | -0.2643 | 1.2982 | 0.087312 | 1.2734
100.14 | 105.1351 | 0.78584 | -0.30825 | 1.298 | 0.087315 | 1.2731
100.15 | 105.1199 | 0.78585 | -0.38149 | 1.2978 | 0.087317 | 1.2729
100.1599 | 105.0913 | 0.78588 | -0.42666 | 1.2974 | 0.08732 | 1.2726
100.17 | 105.0475 | 0.78593 | -0.45718 | 1.2969 | 0.087326 | 1.272
100.1799 | 105.0379 | 0.78601 | -0.45718 | 1.2968 | 0.087335 | 1.2719
100.19 | 105.0113 | 0.78609 | -0.44864 | 1.2964 | 0.087344 | 1.2716
100.2 | 105.0151 | 0.78619 | -0.4523 | 1.2965 | 0.087354 | 1.2716
100.2099 | 105.076 | 0.78656 | -0.13856 | 1.2972 | 0.087395 | 1.2724
100.2199 | 105.2018 | 0.78676 | -0.0030519 | 1.2988 | 0.087418 | 1.2739
100.23 | 105.2837 | 0.78671 | -0.1471 | 1.2998 | 0.087412 | 1.2749
100.24 | 105.238 | 0.78671 | -0.21913 | 1.2992 | 0.087412 | 1.2744
100.25 | 105.2437 | 0.78673 | -0.27773 | 1.2993 | 0.087415 | 1.2744
100.26 | 105.2075 | 0.78676 | -0.33754 | 1.2989 | 0.087418 | 1.274
100.27 | 105.1256 | 0.78679 | -0.38271 | 1.2978 | 0.087421 | 1.273
100.28 | 105.1332 | 0.78687 | -0.38638 | 1.2979 | 0.08743 | 1.2731
100.29 | 105.0875 | 0.78699 | -0.34731 | 1.2974 | 0.087443 | 1.2725
100.2999 | 105.1256 | 0.78715 | -0.25331 | 1.2978 | 0.087461 | 1.273
100.3099 | 105.1694 | 0.78728 | -0.20082 | 1.2984 | 0.087475 | 1.2735
100.32 | 105.198 | 0.78737 | -0.19227 | 1.2987 | 0.087486 | 1.2739
100.33 | 105.2589 | 0.7874 | -0.25209 | 1.2995 | 0.087489 | 1.2746
100.3399 | 105.2037 | 0.78741 | -0.31069 | 1.2988 | 0.08749 | 1.274
100.3499 | 105.1884 | 0.78744 | -0.35464 | 1.2986 | 0.087493 | 1.2738
100.36 | 105.177 | 0.78752 | -0.37417 | 1.2985 | 0.087502 | 1.2736
100.3699 | 105.1275 | 0.7876 | -0.3644 | 1.2979 | 0.087511 | 1.273
100.38 | 105.1522 | 0.78767 | -0.36562 | 1.2982 | 0.087518 | 1.2733
100.3899 | 105.1256 | 0.78771 | -0.41079 | 1.2978 | 0.087523 | 1.273
100.4 | 105.1294 | 0.78773 | -0.47183 | 1.2979 | 0.087526 | 1.273
100.41 | 105.1465 | 0.78809 | -0.1996 | 1.2981 | 0.087566 | 1.2732
100.42 | 105.2589 | 0.78829 | -0.051883 | 1.2995 | 0.087588 | 1.2746
100.43 | 105.3484 | 0.78821 | -0.19593 | 1.3006 | 0.087579 | 1.2757
100.4399 | 105.3008 | 0.7882 | -0.31191 | 1.3 | 0.087578 | 1.2752
100.45 | 105.2646 | 0.78821 | -0.38516 | 1.2996 | 0.087579 | 1.2747
100.4599 | 105.2113 | 0.78821 | -0.4584 | 1.2989 | 0.087579 | 1.274
100.4699 | 105.1732 | 0.78851 | -0.23988 | 1.2984 | 0.087612 | 1.2736
100.48 | 105.3351 | 0.78885 | 0.033571 | 1.3004 | 0.08765 | 1.2756
100.4899 | 105.417 | 0.78888 | -0.011597 | 1.3014 | 0.087653 | 1.2766
100.4999 | 105.4513 | 0.78885 | -0.12513 | 1.3019 | 0.08765 | 1.277
100.51 | 105.4227 | 0.78888 | -0.16908 | 1.3015 | 0.087653 | 1.2767
100.52 | 105.3484 | 0.7889 | -0.2289 | 1.3006 | 0.087656 | 1.2757
100.53 | 105.3294 | 0.78895 | -0.27529 | 1.3004 | 0.087661 | 1.2755
100.5399 | 105.2665 | 0.78904 | -0.24965 | 1.2996 | 0.087671 | 1.2747
100.55 | 105.2818 | 0.78919 | -0.19593 | 1.2998 | 0.087687 | 1.2749
100.56 | 105.3065 | 0.78929 | -0.15809 | 1.3001 | 0.087699 | 1.2752
100.57 | 105.297 | 0.78936 | -0.16175 | 1.3 | 0.087706 | 1.2751
100.5799 | 105.3446 | 0.78938 | -0.22157 | 1.3006 | 0.087709 | 1.2757
100.5899 | 105.2894 | 0.78942 | -0.25331 | 1.2999 | 0.087714 | 1.275
100.6 | 105.2722 | 0.78948 | -0.28505 | 1.2997 | 0.08772 | 1.2748
100.6099 | 105.2703 | 0.78956 | -0.28627 | 1.2996 | 0.087729 | 1.2748
100.62 | 105.2494 | 0.78962 | -0.28749 | 1.2994 | 0.087736 | 1.2745
100.6299 | 105.2722 | 0.78968 | -0.31801 | 1.2997 | 0.087742 | 1.2748
100.64 | 105.2246 | 0.78972 | -0.36318 | 1.2991 | 0.087746 | 1.2742
100.65 | 105.2094 | 0.78974 | -0.40835 | 1.2989 | 0.087749 | 1.274
100.6599 | 105.2018 | 0.78978 | -0.4523 | 1.2988 | 0.087754 | 1.2739
100.67 | 105.1446 | 0.78989 | -0.42666 | 1.2981 | 0.087766 | 1.2732
100.6799 | 105.2284 | 0.7903 | -0.098273 | 1.2991 | 0.087812 | 1.2743
100.6899 | 105.3865 | 0.79044 | -0.020143 | 1.3011 | 0.087826 | 1.2762
100.7 | 105.4361 | 0.79038 | -0.14955 | 1.3017 | 0.087821 | 1.2768
100.7099 | 105.417 | 0.79038 | -0.23744 | 1.3014 | 0.087821 | 1.2766
100.72 | 105.3503 | 0.79041 | -0.29604 | 1.3006 | 0.087823 | 1.2758
100.73 | 105.3389 | 0.79044 | -0.35464 | 1.3005 | 0.087826 | 1.2756
100.74 | 105.2742 | 0.79046 | -0.3998 | 1.2997 | 0.087829 | 1.2748
100.7499 | 105.2608 | 0.79054 | -0.39004 | 1.2995 | 0.087838 | 1.2747
100.7599 | 105.2608 | 0.79066 | -0.35219 | 1.2995 | 0.087852 | 1.2747
100.77 | 105.2418 | 0.79082 | -0.27162 | 1.2993 | 0.087869 | 1.2744
100.78 | 105.3218 | 0.79102 | -0.15077 | 1.3003 | 0.087892 | 1.2754
100.7899 | 105.358 | 0.79113 | -0.1117 | 1.3007 | 0.087903 | 1.2759
100.7999 | 105.4056 | 0.79116 | -0.17152 | 1.3013 | 0.087906 | 1.2764
100.81 | 105.398 | 0.79117 | -0.23012 | 1.3012 | 0.087908 | 1.2764
100.8199 | 105.358 | 0.79121 | -0.27651 | 1.3007 | 0.087912 | 1.2759
100.8299 | 105.3656 | 0.79129 | -0.2643 | 1.3008 | 0.087921 | 1.276
100.84 | 105.3503 | 0.7914 | -0.23988 | 1.3006 | 0.087933 | 1.2758
100.8499 | 105.3522 | 0.79148 | -0.24232 | 1.3006 | 0.087942 | 1.2758
100.86 | 105.3561 | 0.79152 | -0.27162 | 1.3007 | 0.087946 | 1.2758
100.8699 | 105.297 | 0.79153 | -0.34487 | 1.3 | 0.087948 | 1.2751
100.8799 | 105.2875 | 0.79156 | -0.40469 | 1.2998 | 0.087951 | 1.275
100.8899 | 105.2456 | 0.7916 | -0.44986 | 1.2993 | 0.087955 | 1.2745
100.9 | 105.238 | 0.79186 | -0.27162 | 1.2992 | 0.087985 | 1.2744
100.9099 | 105.3294 | 0.79216 | -0.014039 | 1.3004 | 0.088018 | 1.2755
100.9199 | 105.4056 | 0.79214 | -0.11658 | 1.3013 | 0.088016 | 1.2764
100.9299 | 105.4494 | 0.79212 | -0.23256 | 1.3018 | 0.088013 | 1.277
100.9399 | 105.3999 | 0.79213 | -0.29238 | 1.3012 | 0.088015 | 1.2764
100.9499 | 105.3713 | 0.79213 | -0.38027 | 1.3009 | 0.088015 | 1.276
100.9599 | 105.3199 | 0.79214 | -0.45352 | 1.3002 | 0.088016 | 1.2754
100.9699 | 105.2513 | 0.79245 | -0.20692 | 1.2994 | 0.08805 | 1.2745
100.9799 | 105.4075 | 0.79285 | 0.10804 | 1.3013 | 0.088095 | 1.2765
100.99 | 105.5427 | 0.7929 | 0.10438 | 1.303 | 0.0881 | 1.2781
101 | 105.5675 | 0.79286 | -0.023805 | 1.3033 | 0.088096 | 1.2784
101.0099 | 105.5504 | 0.79288 | -0.098273 | 1.3031 | 0.088097 | 1.2782
101.0199 | 105.4875 | 0.7929 | -0.14222 | 1.3023 | 0.0881 | 1.2775
101.03 | 105.4665 | 0.79296 | -0.18861 | 1.3021 | 0.088106 | 1.2772
101.0399 | 105.4094 | 0.79304 | -0.1764 | 1.3014 | 0.088115 | 1.2765
101.0499 | 105.417 | 0.79314 | -0.13612 | 1.3014 | 0.088127 | 1.2766
101.0599 | 105.4284 | 0.79322 | -0.15199 | 1.3016 | 0.088136 | 1.2767
101.0699 | 105.4113 | 0.79326 | -0.1703 | 1.3014 | 0.08814 | 1.2765
101.08 | 105.4132 | 0.7933 | -0.21669 | 1.3014 | 0.088145 | 1.2765
101.09 | 105.3713 | 0.79336 | -0.24843 | 1.3009 | 0.088151 | 1.276
101.1 | 105.3751 | 0.79342 | -0.25209 | 1.3009 | 0.088158 | 1.2761
101.11 | 105.377 | 0.79348 | -0.28505 | 1.301 | 0.088164 | 1.2761
101.12 | 105.3427 | 0.79353 | -0.31679 | 1.3005 | 0.08817 | 1.2757
101.1299 | 105.358 | 0.79357 | -0.34731 | 1.3007 | 0.088175 | 1.2759
101.1399 | 105.3199 | 0.79362 | -0.38027 | 1.3002 | 0.08818 | 1.2754
101.1499 | 105.3142 | 0.79368 | -0.39614 | 1.3002 | 0.088186 | 1.2753
101.1599 | 105.3027 | 0.79374 | -0.41323 | 1.3 | 0.088194 | 1.2752
101.17 | 105.2742 | 0.79378 | -0.4584 | 1.2997 | 0.088198 | 1.2748
101.1799 | 105.297 | 0.79404 | -0.2704 | 1.3 | 0.088226 | 1.2751
101.19 | 105.3961 | 0.79441 | 0.01526 | 1.3012 | 0.088268 | 1.2763
101.1999 | 105.5351 | 0.79442 | -0.043338 | 1.3029 | 0.088269 | 1.278
101.2099 | 105.5637 | 0.79438 | -0.16053 | 1.3033 | 0.088265 | 1.2784
101.2199 | 105.5237 | 0.79441 | -0.22035 | 1.3028 | 0.088268 | 1.2779
101.2299 | 105.5065 | 0.79442 | -0.28017 | 1.3025 | 0.088269 | 1.2777
101.24 | 105.4418 | 0.79445 | -0.33999 | 1.3018 | 0.088272 | 1.2769
101.2499 | 105.4303 | 0.79453 | -0.34365 | 1.3016 | 0.088281 | 1.2768
101.2599 | 105.4246 | 0.79465 | -0.28993 | 1.3015 | 0.088294 | 1.2767
101.2699 | 105.4056 | 0.79478 | -0.23744 | 1.3013 | 0.088309 | 1.2764
101.28 | 105.4608 | 0.7949 | -0.19838 | 1.302 | 0.088323 | 1.2771
101.29 | 105.4723 | 0.79494 | -0.23134 | 1.3021 | 0.088327 | 1.2773
101.3 | 105.4818 | 0.79496 | -0.30458 | 1.3022 | 0.088329 | 1.2774
101.3099 | 105.4589 | 0.79497 | -0.37783 | 1.302 | 0.08833 | 1.2771
101.3199 | 105.4037 | 0.79502 | -0.39736 | 1.3013 | 0.088336 | 1.2764
101.3299 | 105.3961 | 0.79509 | -0.4169 | 1.3012 | 0.088343 | 1.2763
101.34 | 105.3808 | 0.79518 | -0.40469 | 1.301 | 0.088354 | 1.2761
101.3499 | 105.3827 | 0.79524 | -0.423 | 1.301 | 0.08836 | 1.2762
101.3599 | 105.3808 | 0.79529 | -0.45596 | 1.301 | 0.088366 | 1.2761
101.37 | 105.3903 | 0.79568 | -0.141 | 1.3011 | 0.088409 | 1.2763
101.3799 | 105.5485 | 0.79578 | -0.10316 | 1.3031 | 0.08842 | 1.2782
101.39 | 105.558 | 0.7957 | -0.27529 | 1.3032 | 0.088411 | 1.2783
101.3999 | 105.5561 | 0.79568 | -0.37661 | 1.3032 | 0.088409 | 1.2783
101.4099 | 105.4913 | 0.79569 | -0.44986 | 1.3024 | 0.08841 | 1.2775
101.42 | 105.4322 | 0.7959 | -0.32778 | 1.3016 | 0.088434 | 1.2768
101.4299 | 105.5294 | 0.79624 | -0.042117 | 1.3028 | 0.088471 | 1.278
101.44 | 105.5999 | 0.79626 | -0.10193 | 1.3037 | 0.088474 | 1.2788
101.45 | 105.6056 | 0.79625 | -0.18983 | 1.3038 | 0.088472 | 1.2789
101.4599 | 105.577 | 0.79626 | -0.26308 | 1.3034 | 0.088474 | 1.2786
101.4699 | 105.518 | 0.79626 | -0.35097 | 1.3027 | 0.088474 | 1.2778
101.48 | 105.5142 | 0.79629 | -0.39736 | 1.3026 | 0.088477 | 1.2778
101.49 | 105.4303 | 0.79633 | -0.44253 | 1.3016 | 0.088481 | 1.2768
101.4999 | 105.4227 | 0.79642 | -0.4169 | 1.3015 | 0.088491 | 1.2767
101.51 | 105.4265 | 0.79658 | -0.34975 | 1.3016 | 0.088509 | 1.2767
101.52 | 105.438 | 0.79677 | -0.2289 | 1.3017 | 0.08853 | 1.2768
101.5299 | 105.5351 | 0.79693 | -0.1349 | 1.3029 | 0.088548 | 1.278
101.5399 | 105.5561 | 0.79697 | -0.18129 | 1.3032 | 0.088552 | 1.2783
101.5499 | 105.5789 | 0.79697 | -0.26918 | 1.3034 | 0.088552 | 1.2786
101.5599 | 105.5389 | 0.79698 | -0.329 | 1.3029 | 0.088554 | 1.2781
101.57 | 105.4875 | 0.79704 | -0.35952 | 1.3023 | 0.08856 | 1.2775
101.58 | 105.478 | 0.7971 | -0.36318 | 1.3022 | 0.088567 | 1.2773
101.5899 | 105.4494 | 0.79717 | -0.37783 | 1.3018 | 0.088574 | 1.277
101.5999 | 105.4627 | 0.79722 | -0.41079 | 1.302 | 0.08858 | 1.2772
101.6099 | 105.4475 | 0.79726 | -0.44131 | 1.3018 | 0.088585 | 1.277
101.6199 | 105.4208 | 0.79758 | -0.19593 | 1.3015 | 0.08862 | 1.2766
101.6299 | 105.5542 | 0.7978 | -0.061649 | 1.3031 | 0.088644 | 1.2783
101.6399 | 105.617 | 0.79773 | -0.2057 | 1.3039 | 0.088637 | 1.2791
101.6499 | 105.6075 | 0.7977 | -0.32045 | 1.3038 | 0.088634 | 1.2789
101.66 | 105.558 | 0.79772 | -0.38027 | 1.3032 | 0.088635 | 1.2783
101.67 | 105.478 | 0.79772 | -0.46817 | 1.3022 | 0.088635 | 1.2773
101.68 | 105.4703 | 0.79806 | -0.23744 | 1.3021 | 0.088674 | 1.2772
101.6899 | 105.5713 | 0.7984 | 0.076299 | 1.3033 | 0.088711 | 1.2785
101.7 | 105.7313 | 0.79837 | -0.039675 | 1.3053 | 0.088708 | 1.2805
101.71 | 105.7313 | 0.79832 | -0.18373 | 1.3053 | 0.088702 | 1.2805
101.7199 | 105.6704 | 0.79836 | -0.21547 | 1.3046 | 0.088706 | 1.2797
101.7299 | 105.6723 | 0.79837 | -0.28993 | 1.3046 | 0.088708 | 1.2797
101.7399 | 105.6132 | 0.79841 | -0.3229 | 1.3039 | 0.088712 | 1.279
101.7499 | 105.5713 | 0.79846 | -0.35464 | 1.3033 | 0.088718 | 1.2785
101.76 | 105.5408 | 0.79857 | -0.32778 | 1.303 | 0.08873 | 1.2781
101.7699 | 105.5161 | 0.7987 | -0.27406 | 1.3027 | 0.088745 | 1.2778
101.7799 | 105.5656 | 0.79881 | -0.235 | 1.3033 | 0.088757 | 1.2784
101.79 | 105.5694 | 0.79888 | -0.25087 | 1.3033 | 0.088764 | 1.2785
101.8 | 105.5751 | 0.79889 | -0.31069 | 1.3034 | 0.088765 | 1.2785
101.8099 | 105.5637 | 0.7989 | -0.38393 | 1.3033 | 0.088767 | 1.2784
101.82 | 105.5084 | 0.79893 | -0.43032 | 1.3026 | 0.08877 | 1.2777
101.8299 | 105.5046 | 0.79906 | -0.37661 | 1.3025 | 0.088785 | 1.2777
101.8399 | 105.5408 | 0.79942 | -0.090948 | 1.303 | 0.088825 | 1.2781
101.8499 | 105.6666 | 0.79946 | -0.12147 | 1.3045 | 0.088829 | 1.2797
101.8599 | 105.6761 | 0.7994 | -0.27651 | 1.3046 | 0.088822 | 1.2798
101.87 | 105.6189 | 0.79941 | -0.34975 | 1.3039 | 0.088823 | 1.2791
101.8799 | 105.6056 | 0.79941 | -0.423 | 1.3038 | 0.088823 | 1.2789
101.89 | 105.5199 | 0.79952 | -0.42666 | 1.3027 | 0.088835 | 1.2779
101.9 | 105.5485 | 0.79992 | -0.057987 | 1.3031 | 0.08888 | 1.2782
101.9099 | 105.678 | 0.80004 | -0.020143 | 1.3047 | 0.088893 | 1.2798
101.9199 | 105.6913 | 0.79998 | -0.16419 | 1.3048 | 0.088887 | 1.28
101.9299 | 105.7199 | 0.8 | -0.22401 | 1.3052 | 0.088888 | 1.2803
101.9399 | 105.6342 | 0.80001 | -0.29726 | 1.3041 | 0.08889 | 1.2793
101.95 | 105.5942 | 0.80001 | -0.38516 | 1.3036 | 0.08889 | 1.2788
101.96 | 105.5542 | 0.80005 | -0.43154 | 1.3031 | 0.088894 | 1.2783
101.97 | 105.4989 | 0.8001 | -0.44864 | 1.3025 | 0.0889 | 1.2776
101.9799 | 105.5027 | 0.80022 | -0.39492 | 1.3025 | 0.088914 | 1.2776
101.9899 | 105.497 | 0.80041 | -0.28749 | 1.3024 | 0.088934 | 1.2776
102 | 105.5808 | 0.80062 | -0.15321 | 1.3035 | 0.088958 | 1.2786
102.01 | 105.6627 | 0.80076 | -0.086065 | 1.3045 | 0.088973 | 1.2796
102.0199 | 105.6913 | 0.80078 | -0.14588 | 1.3048 | 0.088976 | 1.28
102.0299 | 105.7199 | 0.80078 | -0.23378 | 1.3052 | 0.088976 | 1.2803
102.04 | 105.678 | 0.80081 | -0.27895 | 1.3047 | 0.088979 | 1.2798
102.0499 | 105.6361 | 0.80089 | -0.28383 | 1.3041 | 0.088988 | 1.2793
102.0599 | 105.6265 | 0.80098 | -0.25697 | 1.304 | 0.088998 | 1.2792
102.0699 | 105.6075 | 0.80106 | -0.25942 | 1.3038 | 0.089007 | 1.2789
102.0799 | 105.6418 | 0.8011 | -0.30458 | 1.3042 | 0.089011 | 1.2794
102.0899 | 105.598 | 0.80112 | -0.3644 | 1.3037 | 0.089013 | 1.2788
102.0999 | 105.5846 | 0.80113 | -0.43765 | 1.3035 | 0.089014 | 1.2787
102.1099 | 105.5599 | 0.80138 | -0.26308 | 1.3032 | 0.089042 | 1.2784
102.1199 | 105.6285 | 0.80169 | -0.018922 | 1.3041 | 0.089077 | 1.2792
102.1299 | 105.7446 | 0.80166 | -0.13368 | 1.3055 | 0.089074 | 1.2806
102.1399 | 105.6856 | 0.80164 | -0.235 | 1.3048 | 0.089071 | 1.2799
102.15 | 105.6761 | 0.80165 | -0.30825 | 1.3046 | 0.089072 | 1.2798
102.16 | 105.638 | 0.80166 | -0.38149 | 1.3042 | 0.089074 | 1.2793
102.1699 | 105.5884 | 0.80168 | -0.44009 | 1.3036 | 0.089075 | 1.2787
102.18 | 105.5713 | 0.80185 | -0.37417 | 1.3033 | 0.089094 | 1.2785
102.19 | 105.6151 | 0.80229 | 0.025026 | 1.3039 | 0.089143 | 1.279
102.1999 | 105.798 | 0.80241 | 0.076299 | 1.3061 | 0.089156 | 1.2813
102.2099 | 105.8361 | 0.80234 | -0.083623 | 1.3066 | 0.089149 | 1.2818
102.22 | 105.7827 | 0.80237 | -0.15809 | 1.306 | 0.089152 | 1.2811
102.23 | 105.7732 | 0.8024 | -0.18861 | 1.3058 | 0.089155 | 1.281
102.2399 | 105.7161 | 0.80242 | -0.24965 | 1.3051 | 0.089158 | 1.2803
102.25 | 105.6989 | 0.80249 | -0.2643 | 1.3049 | 0.089165 | 1.2801
102.26 | 105.678 | 0.80257 | -0.25331 | 1.3047 | 0.089174 | 1.2798
102.27 | 105.6551 | 0.80266 | -0.24232 | 1.3044 | 0.089185 | 1.2795
102.2799 | 105.6723 | 0.80274 | -0.23134 | 1.3046 | 0.089194 | 1.2797
102.2899 | 105.6227 | 0.80278 | -0.27529 | 1.304 | 0.089198 | 1.2791
102.2999 | 105.6246 | 0.80281 | -0.3351 | 1.304 | 0.089201 | 1.2792
102.31 | 105.5999 | 0.80285 | -0.36684 | 1.3037 | 0.089205 | 1.2788
102.32 | 105.5618 | 0.8029 | -0.41079 | 1.3032 | 0.089211 | 1.2784
102.3299 | 105.5675 | 0.80296 | -0.4169 | 1.3033 | 0.089217 | 1.2784
102.3399 | 105.5218 | 0.80301 | -0.45108 | 1.3027 | 0.089223 | 1.2779
102.35 | 105.5275 | 0.80323 | -0.329 | 1.3028 | 0.089248 | 1.278
102.36 | 105.6094 | 0.80354 | -0.057987 | 1.3038 | 0.089282 | 1.279
102.3699 | 105.7008 | 0.80354 | -0.14466 | 1.3049 | 0.089282 | 1.2801
102.38 | 105.718 | 0.80351 | -0.25942 | 1.3052 | 0.089279 | 1.2803
102.39 | 105.6685 | 0.80353 | -0.31923 | 1.3045 | 0.089281 | 1.2797
102.3999 | 105.6399 | 0.80353 | -0.40713 | 1.3042 | 0.089281 | 1.2793
102.4099 | 105.5961 | 0.80357 | -0.43887 | 1.3037 | 0.089285 | 1.2788
102.4199 | 105.5789 | 0.80398 | -0.09461 | 1.3034 | 0.089331 | 1.2786
102.43 | 105.7561 | 0.80425 | 0.09461 | 1.3056 | 0.089361 | 1.2808
102.44 | 105.8304 | 0.80422 | 0.0079351 | 1.3065 | 0.089358 | 1.2817
102.4499 | 105.8532 | 0.80422 | -0.09461 | 1.3068 | 0.089358 | 1.282
102.4599 | 105.8189 | 0.80426 | -0.141 | 1.3064 | 0.089362 | 1.2815
102.47 | 105.7637 | 0.8043 | -0.18739 | 1.3057 | 0.089367 | 1.2809
102.4799 | 105.7465 | 0.80435 | -0.20448 | 1.3055 | 0.089373 | 1.2807
102.4899 | 105.7199 | 0.80446 | -0.16542 | 1.3052 | 0.089385 | 1.2803
102.5 | 105.718 | 0.80458 | -0.13978 | 1.3052 | 0.089398 | 1.2803
102.51 | 105.7256 | 0.80466 | -0.12757 | 1.3053 | 0.089407 | 1.2804
102.5199 | 105.697 | 0.8047 | -0.15809 | 1.3049 | 0.089411 | 1.28
102.53 | 105.7218 | 0.80474 | -0.21669 | 1.3052 | 0.089416 | 1.2804
102.54 | 105.6856 | 0.80479 | -0.235 | 1.3048 | 0.089422 | 1.2799
102.5499 | 105.678 | 0.80486 | -0.23744 | 1.3047 | 0.089429 | 1.2798
102.5599 | 105.6799 | 0.80494 | -0.23988 | 1.3047 | 0.089438 | 1.2798
102.57 | 105.657 | 0.80499 | -0.25697 | 1.3044 | 0.089444 | 1.2796
102.5799 | 105.6627 | 0.80502 | -0.31679 | 1.3045 | 0.089447 | 1.2796
102.5899 | 105.6094 | 0.80506 | -0.36074 | 1.3038 | 0.089451 | 1.279
102.5999 | 105.6056 | 0.80511 | -0.37539 | 1.3038 | 0.089457 | 1.2789
102.6099 | 105.6056 | 0.80519 | -0.37783 | 1.3038 | 0.089466 | 1.2789
102.62 | 105.5713 | 0.80527 | -0.37905 | 1.3033 | 0.089475 | 1.2785
102.63 | 105.6075 | 0.80535 | -0.36929 | 1.3038 | 0.089484 | 1.2789
102.6399 | 105.5751 | 0.80543 | -0.37051 | 1.3034 | 0.089493 | 1.2785
102.6499 | 105.5999 | 0.80553 | -0.34609 | 1.3037 | 0.089503 | 1.2788
102.66 | 105.6037 | 0.80562 | -0.3351 | 1.3037 | 0.089513 | 1.2789
102.6699 | 105.5923 | 0.80574 | -0.29604 | 1.3036 | 0.089527 | 1.2788
102.6799 | 105.6323 | 0.80589 | -0.21547 | 1.3041 | 0.089543 | 1.2792
102.6899 | 105.6475 | 0.80602 | -0.16175 | 1.3043 | 0.089558 | 1.2794
102.6999 | 105.6932 | 0.80613 | -0.15077 | 1.3049 | 0.08957 | 1.28
102.71 | 105.7389 | 0.80618 | -0.15199 | 1.3054 | 0.089576 | 1.2806
102.72 | 105.7218 | 0.80623 | -0.18495 | 1.3052 | 0.089582 | 1.2804
102.7299 | 105.7332 | 0.8063 | -0.18983 | 1.3053 | 0.089589 | 1.2805
102.74 | 105.6894 | 0.80639 | -0.19349 | 1.3048 | 0.089599 | 1.28
102.7499 | 105.7027 | 0.80647 | -0.18129 | 1.305 | 0.089608 | 1.2801
102.76 | 105.7104 | 0.80654 | -0.18495 | 1.3051 | 0.089616 | 1.2802
102.7699 | 105.6894 | 0.80658 | -0.23134 | 1.3048 | 0.08962 | 1.28
102.7799 | 105.6951 | 0.80663 | -0.26308 | 1.3049 | 0.089626 | 1.28
102.79 | 105.657 | 0.80669 | -0.28017 | 1.3044 | 0.089632 | 1.2796
102.8 | 105.6646 | 0.80675 | -0.31313 | 1.3045 | 0.089639 | 1.2796
102.8099 | 105.6532 | 0.80679 | -0.33144 | 1.3044 | 0.089644 | 1.2795
102.8199 | 105.6113 | 0.80683 | -0.37661 | 1.3038 | 0.089648 | 1.279
102.83 | 105.6113 | 0.80686 | -0.43643 | 1.3038 | 0.089651 | 1.279
102.84 | 105.5656 | 0.80702 | -0.34365 | 1.3033 | 0.089669 | 1.2784
102.8499 | 105.6627 | 0.80738 | -0.057987 | 1.3045 | 0.089709 | 1.2796
102.86 | 105.7808 | 0.80742 | -0.10438 | 1.3059 | 0.089713 | 1.2811
102.8699 | 105.777 | 0.80737 | -0.23622 | 1.3059 | 0.089707 | 1.281
102.8799 | 105.7827 | 0.80739 | -0.29604 | 1.306 | 0.08971 | 1.2811
102.8899 | 105.6818 | 0.80739 | -0.36929 | 1.3047 | 0.08971 | 1.2799
102.8999 | 105.6723 | 0.80739 | -0.45718 | 1.3046 | 0.08971 | 1.2797
102.91 | 105.657 | 0.8077 | -0.25331 | 1.3044 | 0.089745 | 1.2796
102.92 | 105.7427 | 0.80807 | 0.072636 | 1.3055 | 0.089786 | 1.2806
102.93 | 105.9009 | 0.8081 | 0.040896 | 1.3074 | 0.089789 | 1.2826
102.94 | 105.9123 | 0.80806 | -0.10316 | 1.3076 | 0.089784 | 1.2827
102.95 | 105.8837 | 0.8081 | -0.13368 | 1.3072 | 0.089789 | 1.2823
102.96 | 105.8513 | 0.80813 | -0.19349 | 1.3068 | 0.089792 | 1.2819
102.97 | 105.7904 | 0.80815 | -0.23866 | 1.3061 | 0.089795 | 1.2812
102.9799 | 105.7846 | 0.80822 | -0.25697 | 1.306 | 0.089802 | 1.2811
102.9899 | 105.7313 | 0.80831 | -0.24721 | 1.3053 | 0.089813 | 1.2805
102.9999 | 105.7427 | 0.80842 | -0.20936 | 1.3055 | 0.089824 | 1.2806
103.01 | 105.7694 | 0.8085 | -0.2118 | 1.3058 | 0.089833 | 1.2809
103.0199 | 105.7713 | 0.80855 | -0.24355 | 1.3058 | 0.089839 | 1.281
103.0299 | 105.7827 | 0.80858 | -0.28749 | 1.306 | 0.089842 | 1.2811
103.0399 | 105.7294 | 0.80861 | -0.34731 | 1.3053 | 0.089845 | 1.2804
103.05 | 105.7142 | 0.80866 | -0.36684 | 1.3051 | 0.089851 | 1.2803
103.0599 | 105.7065 | 0.80873 | -0.38638 | 1.305 | 0.089859 | 1.2802
103.0699 | 105.6704 | 0.80879 | -0.41934 | 1.3046 | 0.089866 | 1.2797
103.0799 | 105.6989 | 0.80883 | -0.43765 | 1.3049 | 0.08987 | 1.2801
103.0899 | 105.6513 | 0.80893 | -0.42788 | 1.3043 | 0.089881 | 1.2795
103.1 | 105.7275 | 0.80935 | -0.087286 | 1.3053 | 0.089928 | 1.2804
103.11 | 105.8837 | 0.80943 | -0.064091 | 1.3072 | 0.089937 | 1.2823
103.12 | 105.8837 | 0.80937 | -0.22279 | 1.3072 | 0.08993 | 1.2823
103.1299 | 105.9104 | 0.80937 | -0.31069 | 1.3075 | 0.08993 | 1.2827
103.14 | 105.8418 | 0.80939 | -0.35708 | 1.3067 | 0.089933 | 1.2818
103.15 | 105.8094 | 0.80939 | -0.44497 | 1.3063 | 0.089933 | 1.2814
103.16 | 105.7827 | 0.80957 | -0.33999 | 1.306 | 0.089952 | 1.2811
103.1699 | 105.8056 | 0.80998 | 0.0018312 | 1.3062 | 0.089998 | 1.2814
103.1799 | 105.9351 | 0.81006 | 0.010377 | 1.3078 | 0.090007 | 1.283
103.19 | 105.9294 | 0.81001 | -0.13368 | 1.3078 | 0.090001 | 1.2829
103.2 | 105.9313 | 0.81003 | -0.19227 | 1.3078 | 0.090004 | 1.2829
103.2099 | 105.9066 | 0.81006 | -0.25331 | 1.3075 | 0.090007 | 1.2826
103.22 | 105.8647 | 0.81006 | -0.32656 | 1.307 | 0.090007 | 1.2821
103.2299 | 105.8589 | 0.8101 | -0.37173 | 1.3069 | 0.090011 | 1.282
103.2399 | 105.7942 | 0.81017 | -0.37417 | 1.3061 | 0.090019 | 1.2812
103.2499 | 105.7961 | 0.81025 | -0.37783 | 1.3061 | 0.090027 | 1.2813
103.2599 | 105.7866 | 0.81034 | -0.38149 | 1.306 | 0.090038 | 1.2811
103.27 | 105.7561 | 0.81038 | -0.40103 | 1.3056 | 0.090042 | 1.2808
103.28 | 105.7866 | 0.81041 | -0.46206 | 1.306 | 0.090045 | 1.2811
103.2899 | 105.7656 | 0.8107 | -0.24355 | 1.3057 | 0.090078 | 1.2809
103.2999 | 105.8837 | 0.81094 | -0.067753 | 1.3072 | 0.090104 | 1.2823
103.31 | 105.9561 | 0.81085 | -0.23866 | 1.3081 | 0.090094 | 1.2832
103.32 | 105.9199 | 0.81079 | -0.38149 | 1.3077 | 0.090088 | 1.2828
103.3299 | 105.8913 | 0.81082 | -0.44131 | 1.3073 | 0.090091 | 1.2824
103.34 | 105.8208 | 0.81094 | -0.41812 | 1.3064 | 0.090104 | 1.2816
103.3499 | 105.8647 | 0.81131 | -0.090948 | 1.307 | 0.090146 | 1.2821
103.3599 | 105.9732 | 0.81141 | -0.081182 | 1.3083 | 0.090156 | 1.2835
103.37 | 105.9866 | 0.81134 | -0.2411 | 1.3085 | 0.090149 | 1.2836
103.38 | 105.9961 | 0.81135 | -0.2997 | 1.3086 | 0.09015 | 1.2837
103.39 | 105.9256 | 0.81137 | -0.37295 | 1.3077 | 0.090152 | 1.2829
103.4 | 105.8818 | 0.81138 | -0.43277 | 1.3072 | 0.090153 | 1.2823
103.4099 | 105.8685 | 0.81167 | -0.21547 | 1.307 | 0.090186 | 1.2822
103.42 | 105.939 | 0.81202 | 0.056766 | 1.3079 | 0.090224 | 1.283
103.43 | 106.0894 | 0.81202 | -0.017701 | 1.3097 | 0.090224 | 1.2849
103.4399 | 106.0837 | 0.81199 | -0.13368 | 1.3097 | 0.090221 | 1.2848
103.4499 | 106.0609 | 0.81203 | -0.18129 | 1.3094 | 0.090226 | 1.2845
103.46 | 106.0266 | 0.81206 | -0.22645 | 1.309 | 0.090229 | 1.2841
103.47 | 105.9789 | 0.8121 | -0.27284 | 1.3084 | 0.090233 | 1.2835
103.4799 | 105.9809 | 0.81217 | -0.27529 | 1.3084 | 0.090241 | 1.2835
103.49 | 105.9447 | 0.81227 | -0.25087 | 1.308 | 0.090253 | 1.2831
103.4999 | 105.9428 | 0.81237 | -0.23988 | 1.3079 | 0.090263 | 1.2831
103.5099 | 105.9542 | 0.81242 | -0.25575 | 1.3081 | 0.090269 | 1.2832
103.5199 | 105.9294 | 0.81246 | -0.2997 | 1.3078 | 0.090273 | 1.2829
103.53 | 105.9485 | 0.81249 | -0.35952 | 1.308 | 0.090276 | 1.2831
103.5399 | 105.8799 | 0.81251 | -0.40469 | 1.3072 | 0.090279 | 1.2823
103.5499 | 105.8704 | 0.81257 | -0.43643 | 1.307 | 0.090285 | 1.2822
103.5599 | 105.857 | 0.81263 | -0.44131 | 1.3069 | 0.090293 | 1.282
103.5699 | 105.8304 | 0.81273 | -0.43032 | 1.3065 | 0.090303 | 1.2817
103.5799 | 105.9009 | 0.81313 | -0.10316 | 1.3074 | 0.090347 | 1.2826
103.5899 | 106.0075 | 0.81326 | -0.025026 | 1.3087 | 0.090362 | 1.2839
103.6 | 106.0723 | 0.81319 | -0.19471 | 1.3095 | 0.090355 | 1.2847
103.61 | 106.0513 | 0.81321 | -0.26796 | 1.3093 | 0.090356 | 1.2844
103.6199 | 106.0132 | 0.81323 | -0.31313 | 1.3088 | 0.090359 | 1.2839
103.6299 | 106.0018 | 0.81325 | -0.3876 | 1.3087 | 0.090361 | 1.2838
103.6399 | 105.9161 | 0.81326 | -0.44742 | 1.3076 | 0.090362 | 1.2827
103.6499 | 105.9085 | 0.81357 | -0.21669 | 1.3075 | 0.090396 | 1.2827
103.66 | 106.0304 | 0.81394 | 0.084844 | 1.309 | 0.090438 | 1.2842
103.67 | 106.1409 | 0.81394 | 0.010377 | 1.3104 | 0.090438 | 1.2855
103.68 | 106.1599 | 0.81389 | -0.13368 | 1.3106 | 0.090432 | 1.2858
103.69 | 106.1237 | 0.81393 | -0.17884 | 1.3102 | 0.090436 | 1.2853
103.6999 | 106.0894 | 0.81394 | -0.23744 | 1.3097 | 0.090438 | 1.2849
103.71 | 106.0589 | 0.81397 | -0.29604 | 1.3094 | 0.090441 | 1.2845
103.72 | 105.9904 | 0.81403 | -0.31191 | 1.3085 | 0.090448 | 1.2837
103.7299 | 105.9713 | 0.81411 | -0.2997 | 1.3083 | 0.090457 | 1.2834
103.74 | 105.937 | 0.81421 | -0.28993 | 1.3079 | 0.090467 | 1.283
103.7499 | 105.9675 | 0.81427 | -0.2936 | 1.3082 | 0.090475 | 1.2834
103.7599 | 105.9485 | 0.8143 | -0.35219 | 1.308 | 0.090478 | 1.2831
103.77 | 105.9066 | 0.8143 | -0.44009 | 1.3075 | 0.090478 | 1.2826
103.7799 | 105.9028 | 0.81446 | -0.34731 | 1.3074 | 0.090495 | 1.2826
103.79 | 105.9408 | 0.81485 | -0.047 | 1.3079 | 0.090538 | 1.2831
103.7999 | 106.0742 | 0.81485 | -0.10804 | 1.3096 | 0.090538 | 1.2847
103.81 | 106.0894 | 0.81475 | -0.2936 | 1.3097 | 0.090528 | 1.2849
103.8199 | 106.0323 | 0.81477 | -0.36806 | 1.309 | 0.090529 | 1.2842
103.83 | 106.0113 | 0.81478 | -0.42788 | 1.3088 | 0.090531 | 1.2839
103.84 | 105.9199 | 0.81489 | -0.40469 | 1.3077 | 0.090543 | 1.2828
103.8499 | 105.9847 | 0.81533 | -0.050662 | 1.3085 | 0.090592 | 1.2836
103.8599 | 106.1256 | 0.81545 | 0.01526 | 1.3102 | 0.090605 | 1.2853
103.8699 | 106.1485 | 0.81539 | -0.12879 | 1.3105 | 0.090599 | 1.2856
103.88 | 106.1809 | 0.81542 | -0.17518 | 1.3109 | 0.090602 | 1.286
103.89 | 106.1066 | 0.81545 | -0.235 | 1.31 | 0.090605 | 1.2851
103.8999 | 106.0932 | 0.81547 | -0.2936 | 1.3098 | 0.090608 | 1.2849
103.91 | 106.0647 | 0.81554 | -0.30947 | 1.3094 | 0.090615 | 1.2846
103.92 | 106.0361 | 0.81565 | -0.26918 | 1.3091 | 0.090627 | 1.2842
103.9299 | 106.0742 | 0.81581 | -0.18983 | 1.3096 | 0.090645 | 1.2847
103.9399 | 106.0742 | 0.81594 | -0.12269 | 1.3096 | 0.09066 | 1.2847
103.9499 | 106.1275 | 0.81599 | -0.15321 | 1.3102 | 0.090666 | 1.2854
103.96 | 106.1371 | 0.81601 | -0.2118 | 1.3103 | 0.090667 | 1.2855
103.9699 | 106.1047 | 0.81605 | -0.25942 | 1.3099 | 0.090672 | 1.2851
103.98 | 106.1008 | 0.81611 | -0.27406 | 1.3099 | 0.090679 | 1.285
103.9899 | 106.0589 | 0.81621 | -0.24965 | 1.3094 | 0.090689 | 1.2845
103.9999 | 106.0799 | 0.81627 | -0.26918 | 1.3096 | 0.090697 | 1.2848
104.01 | 106.0723 | 0.81634 | -0.28383 | 1.3095 | 0.090704 | 1.2847
104.0199 | 106.0285 | 0.81637 | -0.329 | 1.309 | 0.090707 | 1.2841
104.03 | 106.0494 | 0.81639 | -0.38882 | 1.3093 | 0.09071 | 1.2844
104.04 | 105.9961 | 0.81643 | -0.41934 | 1.3086 | 0.090715 | 1.2837
104.0499 | 105.9809 | 0.81649 | -0.46329 | 1.3084 | 0.090721 | 1.2835
104.0599 | 105.9847 | 0.81674 | -0.2997 | 1.3085 | 0.090749 | 1.2836
104.0699 | 106.057 | 0.81708 | 0.014039 | 1.3093 | 0.090787 | 1.2845
104.08 | 106.1923 | 0.81708 | -0.071415 | 1.311 | 0.090787 | 1.2862
104.09 | 106.1752 | 0.81703 | -0.21425 | 1.3108 | 0.090781 | 1.2859
104.1 | 106.1656 | 0.81707 | -0.24599 | 1.3107 | 0.090786 | 1.2858
104.11 | 106.1351 | 0.8171 | -0.3058 | 1.3103 | 0.090789 | 1.2855
104.12 | 106.078 | 0.81712 | -0.3644 | 1.3096 | 0.090792 | 1.2847
104.1299 | 106.0894 | 0.81718 | -0.38149 | 1.3097 | 0.090798 | 1.2849
104.14 | 106.0285 | 0.81727 | -0.38638 | 1.309 | 0.090808 | 1.2841
104.1499 | 106.038 | 0.8174 | -0.3058 | 1.3091 | 0.090823 | 1.2843
104.16 | 106.0875 | 0.81759 | -0.2118 | 1.3097 | 0.090844 | 1.2849
104.17 | 106.1218 | 0.81775 | -0.13123 | 1.3101 | 0.090861 | 1.2853
104.1799 | 106.2247 | 0.81782 | -0.12147 | 1.3114 | 0.090869 | 1.2866
104.1899 | 106.1923 | 0.81782 | -0.20936 | 1.311 | 0.090869 | 1.2862
104.2 | 106.2037 | 0.81784 | -0.26918 | 1.3112 | 0.090872 | 1.2863
104.2099 | 106.1713 | 0.81791 | -0.27284 | 1.3108 | 0.090879 | 1.2859
104.22 | 106.1313 | 0.818 | -0.26064 | 1.3103 | 0.090889 | 1.2854
104.2299 | 106.1694 | 0.8181 | -0.235 | 1.3107 | 0.0909 | 1.2859
104.2399 | 106.1409 | 0.81816 | -0.25331 | 1.3104 | 0.090907 | 1.2855
104.25 | 106.1504 | 0.81819 | -0.31313 | 1.3105 | 0.09091 | 1.2856
104.2599 | 106.1294 | 0.8182 | -0.37173 | 1.3102 | 0.090912 | 1.2854
104.27 | 106.0818 | 0.81823 | -0.43032 | 1.3097 | 0.090915 | 1.2848
104.2799 | 106.0932 | 0.81831 | -0.43277 | 1.3098 | 0.090923 | 1.2849
104.29 | 106.1085 | 0.81872 | -0.076299 | 1.31 | 0.090969 | 1.2851
104.2999 | 106.2666 | 0.81884 | -0.038454 | 1.3119 | 0.090983 | 1.2871
104.31 | 106.3123 | 0.81878 | -0.18129 | 1.3125 | 0.090975 | 1.2876
104.32 | 106.2532 | 0.81879 | -0.25453 | 1.3118 | 0.090977 | 1.2869
104.3299 | 106.2456 | 0.81879 | -0.34243 | 1.3117 | 0.090977 | 1.2868
104.34 | 106.1732 | 0.81879 | -0.41567 | 1.3108 | 0.090977 | 1.2859
104.35 | 106.1523 | 0.81886 | -0.44742 | 1.3105 | 0.090984 | 1.2857
104.36 | 106.1599 | 0.8193 | -0.092169 | 1.3106 | 0.091033 | 1.2858
104.37 | 106.2761 | 0.81959 | 0.15321 | 1.3121 | 0.091066 | 1.2872
104.3799 | 106.4342 | 0.81958 | 0.065312 | 1.314 | 0.091064 | 1.2891
104.39 | 106.4514 | 0.81955 | -0.038454 | 1.3142 | 0.091061 | 1.2894
104.3999 | 106.4095 | 0.81958 | -0.098273 | 1.3137 | 0.091064 | 1.2888
104.41 | 106.3752 | 0.8196 | -0.15687 | 1.3133 | 0.091067 | 1.2884
104.4199 | 106.3123 | 0.81967 | -0.15931 | 1.3125 | 0.091075 | 1.2876
104.4299 | 106.3294 | 0.81976 | -0.14832 | 1.3127 | 0.091085 | 1.2879
104.44 | 106.3066 | 0.81986 | -0.13734 | 1.3124 | 0.091095 | 1.2876
104.45 | 106.3085 | 0.81992 | -0.14344 | 1.3125 | 0.091103 | 1.2876
104.46 | 106.3085 | 0.81996 | -0.20326 | 1.3125 | 0.091107 | 1.2876
104.4699 | 106.2609 | 0.82 | -0.22157 | 1.3119 | 0.091112 | 1.287
104.4799 | 106.2742 | 0.82007 | -0.23744 | 1.312 | 0.091119 | 1.2872
104.49 | 106.2513 | 0.82014 | -0.25575 | 1.3117 | 0.091126 | 1.2869
104.4999 | 106.2418 | 0.82019 | -0.2704 | 1.3116 | 0.091132 | 1.2868
104.51 | 106.2285 | 0.82023 | -0.31557 | 1.3115 | 0.091137 | 1.2866
104.52 | 106.1828 | 0.82028 | -0.34731 | 1.3109 | 0.091143 | 1.286
104.5299 | 106.2037 | 0.82034 | -0.36318 | 1.3112 | 0.091149 | 1.2863
104.54 | 106.1656 | 0.82039 | -0.39736 | 1.3107 | 0.091155 | 1.2858
104.5499 | 106.1694 | 0.82044 | -0.41567 | 1.3107 | 0.09116 | 1.2859
104.56 | 106.1371 | 0.8205 | -0.46084 | 1.3103 | 0.091166 | 1.2855
104.57 | 106.1371 | 0.82084 | -0.17396 | 1.3103 | 0.091205 | 1.2855
104.58 | 106.2952 | 0.82114 | 0.056766 | 1.3123 | 0.091237 | 1.2874
104.59 | 106.3771 | 0.82111 | -0.059208 | 1.3133 | 0.091235 | 1.2884
104.5999 | 106.4399 | 0.82108 | -0.1764 | 1.3141 | 0.091232 | 1.2892
104.6099 | 106.3923 | 0.82111 | -0.22157 | 1.3135 | 0.091235 | 1.2886
104.62 | 106.3333 | 0.82112 | -0.29604 | 1.3128 | 0.091236 | 1.2879
104.63 | 106.3313 | 0.82118 | -0.31313 | 1.3127 | 0.091242 | 1.2879
104.64 | 106.2571 | 0.82127 | -0.30336 | 1.3118 | 0.091252 | 1.287
104.65 | 106.278 | 0.8214 | -0.2643 | 1.3121 | 0.091267 | 1.2872
104.6599 | 106.2913 | 0.82151 | -0.2118 | 1.3122 | 0.091279 | 1.2874
104.6699 | 106.2971 | 0.82159 | -0.21669 | 1.3123 | 0.091288 | 1.2875
104.68 | 106.3313 | 0.82163 | -0.27651 | 1.3127 | 0.091292 | 1.2879
104.6899 | 106.3028 | 0.82164 | -0.32167 | 1.3124 | 0.091294 | 1.2875
104.7 | 106.2856 | 0.82168 | -0.36806 | 1.3122 | 0.091298 | 1.2873
104.7099 | 106.2666 | 0.82175 | -0.37295 | 1.3119 | 0.091306 | 1.2871
104.7199 | 106.2266 | 0.82182 | -0.38882 | 1.3114 | 0.091313 | 1.2866
104.73 | 106.2475 | 0.82188 | -0.42178 | 1.3117 | 0.09132 | 1.2868
104.7399 | 106.2247 | 0.82192 | -0.44131 | 1.3114 | 0.091325 | 1.2866
104.75 | 106.2418 | 0.82219 | -0.28017 | 1.3116 | 0.091354 | 1.2868
104.7599 | 106.3294 | 0.82244 | -0.076299 | 1.3127 | 0.091383 | 1.2879
104.77 | 106.3828 | 0.82239 | -0.20448 | 1.3134 | 0.091377 | 1.2885
104.7799 | 106.4171 | 0.82234 | -0.34975 | 1.3138 | 0.091371 | 1.2889
104.7899 | 106.3199 | 0.82235 | -0.40835 | 1.3126 | 0.091372 | 1.2877
104.8 | 106.2837 | 0.82243 | -0.41201 | 1.3121 | 0.091381 | 1.2873
104.8099 | 106.2971 | 0.82282 | -0.11048 | 1.3123 | 0.091424 | 1.2875
104.8199 | 106.3866 | 0.82295 | -0.03113 | 1.3134 | 0.091439 | 1.2886
104.83 | 106.4609 | 0.8229 | -0.17396 | 1.3143 | 0.091433 | 1.2895
104.84 | 106.4228 | 0.82292 | -0.23256 | 1.3139 | 0.091436 | 1.289
104.8499 | 106.4095 | 0.82292 | -0.3058 | 1.3137 | 0.091436 | 1.2888
104.86 | 106.3447 | 0.82294 | -0.37905 | 1.3129 | 0.091437 | 1.288
104.87 | 106.2913 | 0.82296 | -0.42544 | 1.3122 | 0.09144 | 1.2874
104.8799 | 106.2971 | 0.82304 | -0.44253 | 1.3123 | 0.091449 | 1.2875
104.89 | 106.259 | 0.82318 | -0.38882 | 1.3118 | 0.091464 | 1.287
104.8999 | 106.2913 | 0.82336 | -0.25453 | 1.3122 | 0.091485 | 1.2874
104.91 | 106.3466 | 0.82355 | -0.1471 | 1.3129 | 0.091506 | 1.2881
104.92 | 106.3961 | 0.82363 | -0.14832 | 1.3135 | 0.091514 | 1.2887
104.9299 | 106.4285 | 0.82363 | -0.22157 | 1.3139 | 0.091514 | 1.2891
104.94 | 106.3866 | 0.82364 | -0.29604 | 1.3134 | 0.091516 | 1.2886
104.9499 | 106.3809 | 0.82367 | -0.34121 | 1.3133 | 0.091519 | 1.2885
104.9599 | 106.3618 | 0.82374 | -0.35952 | 1.3131 | 0.091526 | 1.2883
104.97 | 106.3371 | 0.82382 | -0.36196 | 1.3128 | 0.091535 | 1.2879
104.9799 | 106.3428 | 0.82388 | -0.36684 | 1.3129 | 0.091543 | 1.288
104.9899 | 106.2971 | 0.82391 | -0.42544 | 1.3123 | 0.091546 | 1.2875
104.9999 | 106.2952 | 0.82407 | -0.34731 | 1.3123 | 0.091563 | 1.2874
105.0099 | 106.3714 | 0.82443 | -0.047 | 1.3132 | 0.091603 | 1.2884
105.02 | 106.4628 | 0.82442 | -0.1349 | 1.3144 | 0.091602 | 1.2895
105.0299 | 106.5009 | 0.82436 | -0.2936 | 1.3148 | 0.091596 | 1.29
105.04 | 106.4323 | 0.82438 | -0.35342 | 1.314 | 0.091597 | 1.2891
105.05 | 106.398 | 0.82438 | -0.44131 | 1.3136 | 0.091597 | 1.2887
105.06 | 106.3599 | 0.82455 | -0.34853 | 1.3131 | 0.091617 | 1.2882
105.07 | 106.3942 | 0.82496 | 0.0067143 | 1.3135 | 0.091663 | 1.2887
105.08 | 106.5523 | 0.82503 | -0.010377 | 1.3155 | 0.09167 | 1.2906
105.0899 | 106.5561 | 0.82498 | -0.13978 | 1.3155 | 0.091664 | 1.2907
105.1 | 106.5523 | 0.825 | -0.21303 | 1.3155 | 0.091667 | 1.2906
105.1099 | 106.5123 | 0.82502 | -0.27406 | 1.315 | 0.091668 | 1.2901
105.12 | 106.4342 | 0.82504 | -0.33388 | 1.314 | 0.091671 | 1.2891
105.13 | 106.4342 | 0.82508 | -0.36318 | 1.314 | 0.091676 | 1.2891
105.1399 | 106.3752 | 0.82516 | -0.35342 | 1.3133 | 0.091685 | 1.2884
105.1499 | 106.3732 | 0.82528 | -0.31435 | 1.3132 | 0.091698 | 1.2884
105.16 | 106.3885 | 0.82542 | -0.27529 | 1.3134 | 0.091713 | 1.2886
105.1699 | 106.398 | 0.82551 | -0.23744 | 1.3136 | 0.091723 | 1.2887
105.18 | 106.4476 | 0.82556 | -0.28261 | 1.3142 | 0.091729 | 1.2893
105.1899 | 106.4209 | 0.82556 | -0.35708 | 1.3138 | 0.091729 | 1.289
105.1999 | 106.4095 | 0.82558 | -0.4169 | 1.3137 | 0.091731 | 1.2888
105.21 | 106.4018 | 0.82563 | -0.44986 | 1.3136 | 0.091737 | 1.2887
105.22 | 106.3847 | 0.82602 | -0.13734 | 1.3134 | 0.09178 | 1.2885
105.2299 | 106.5256 | 0.82614 | -0.086065 | 1.3151 | 0.091793 | 1.2903
105.2399 | 106.5085 | 0.82607 | -0.24599 | 1.3149 | 0.091786 | 1.2901
105.2499 | 106.5104 | 0.82606 | -0.33388 | 1.3149 | 0.091784 | 1.2901
105.26 | 106.459 | 0.82607 | -0.40713 | 1.3143 | 0.091786 | 1.2895
105.2699 | 106.3885 | 0.82608 | -0.48038 | 1.3134 | 0.091787 | 1.2886
105.28 | 106.4266 | 0.82647 | -0.15443 | 1.3139 | 0.09183 | 1.2891
105.2899 | 106.5009 | 0.8267 | -0.0067143 | 1.3148 | 0.091855 | 1.29
105.2999 | 106.5866 | 0.82666 | -0.12025 | 1.3159 | 0.091851 | 1.291
105.3099 | 106.5942 | 0.82666 | -0.20814 | 1.316 | 0.091851 | 1.2911
105.32 | 106.5352 | 0.82667 | -0.28261 | 1.3152 | 0.091852 | 1.2904
105.33 | 106.5237 | 0.82668 | -0.34243 | 1.3151 | 0.091854 | 1.2903
105.3399 | 106.4418 | 0.82671 | -0.40225 | 1.3141 | 0.091857 | 1.2892
105.35 | 106.4228 | 0.82676 | -0.43154 | 1.3139 | 0.091863 | 1.289
105.3599 | 106.3999 | 0.82687 | -0.3937 | 1.3136 | 0.091874 | 1.2887
105.37 | 106.3904 | 0.82703 | -0.31313 | 1.3135 | 0.091892 | 1.2886
105.38 | 106.4666 | 0.82724 | -0.16542 | 1.3144 | 0.091916 | 1.2895
105.3899 | 106.5256 | 0.82739 | -0.099493 | 1.3151 | 0.091932 | 1.2903
105.4 | 106.5904 | 0.82743 | -0.14466 | 1.3159 | 0.091937 | 1.2911
105.4099 | 106.5885 | 0.82743 | -0.21791 | 1.3159 | 0.091937 | 1.2911
105.42 | 106.5561 | 0.82746 | -0.27773 | 1.3155 | 0.09194 | 1.2907
105.4299 | 106.558 | 0.82754 | -0.27895 | 1.3155 | 0.091948 | 1.2907
105.4399 | 106.4933 | 0.82763 | -0.25331 | 1.3147 | 0.091959 | 1.2899
105.4499 | 106.5104 | 0.8277 | -0.27162 | 1.3149 | 0.091966 | 1.2901
105.4599 | 106.5123 | 0.82774 | -0.30092 | 1.315 | 0.091971 | 1.2901
105.47 | 106.4666 | 0.82775 | -0.37539 | 1.3144 | 0.091972 | 1.2895
105.4799 | 106.4742 | 0.82776 | -0.44864 | 1.3145 | 0.091974 | 1.2896
105.4899 | 106.4399 | 0.82796 | -0.34243 | 1.3141 | 0.091996 | 1.2892
105.5 | 106.5218 | 0.82832 | -0.039675 | 1.3151 | 0.092036 | 1.2902
105.5099 | 106.6342 | 0.82834 | -0.099493 | 1.3165 | 0.092037 | 1.2916
105.52 | 106.638 | 0.82828 | -0.23012 | 1.3165 | 0.092031 | 1.2917
105.53 | 106.6228 | 0.8283 | -0.30336 | 1.3163 | 0.092033 | 1.2915
105.54 | 106.5523 | 0.82831 | -0.36318 | 1.3155 | 0.092034 | 1.2906
105.5499 | 106.5256 | 0.82831 | -0.45108 | 1.3151 | 0.092034 | 1.2903
105.56 | 106.4895 | 0.82851 | -0.33022 | 1.3147 | 0.092057 | 1.2898
105.57 | 106.558 | 0.82895 | 0.039675 | 1.3155 | 0.092105 | 1.2907
105.58 | 106.7218 | 0.82903 | 0.049441 | 1.3176 | 0.092114 | 1.2927
105.5899 | 106.7199 | 0.82896 | -0.10926 | 1.3175 | 0.092107 | 1.2927
105.6 | 106.7352 | 0.82899 | -0.15321 | 1.3177 | 0.09211 | 1.2929
105.61 | 106.7009 | 0.82902 | -0.21425 | 1.3173 | 0.092113 | 1.2924
105.6199 | 106.659 | 0.82906 | -0.24599 | 1.3168 | 0.092117 | 1.2919
105.63 | 106.6418 | 0.82912 | -0.26186 | 1.3166 | 0.092125 | 1.2917
105.6399 | 106.598 | 0.82922 | -0.25087 | 1.316 | 0.092135 | 1.2912
105.6499 | 106.6418 | 0.82932 | -0.2118 | 1.3166 | 0.092147 | 1.2917
105.66 | 106.6361 | 0.82938 | -0.24232 | 1.3165 | 0.092153 | 1.2916
105.6699 | 106.6152 | 0.82942 | -0.28871 | 1.3162 | 0.092157 | 1.2914
105.6799 | 106.6456 | 0.82944 | -0.33266 | 1.3166 | 0.09216 | 1.2918
105.6899 | 106.598 | 0.82948 | -0.37661 | 1.316 | 0.092165 | 1.2912
105.6999 | 106.5961 | 0.82954 | -0.39492 | 1.316 | 0.092171 | 1.2911
105.7099 | 106.5752 | 0.8296 | -0.41201 | 1.3157 | 0.092178 | 1.2909
105.7199 | 106.539 | 0.82966 | -0.44253 | 1.3153 | 0.092184 | 1.2904
105.73 | 106.5447 | 0.82978 | -0.39004 | 1.3154 | 0.092197 | 1.2905
105.7399 | 106.5847 | 0.83015 | -0.089727 | 1.3159 | 0.092239 | 1.291
105.7499 | 106.7142 | 0.83023 | -0.093389 | 1.3175 | 0.092248 | 1.2926
105.76 | 106.7466 | 0.83018 | -0.22523 | 1.3179 | 0.092242 | 1.293
105.7699 | 106.7295 | 0.83019 | -0.29848 | 1.3176 | 0.092243 | 1.2928
105.7799 | 106.6895 | 0.83019 | -0.37173 | 1.3172 | 0.092243 | 1.2923
105.79 | 106.6171 | 0.8302 | -0.44497 | 1.3163 | 0.092245 | 1.2914
105.8 | 106.6094 | 0.83051 | -0.2411 | 1.3162 | 0.092279 | 1.2913
105.8099 | 106.7314 | 0.83087 | 0.084844 | 1.3177 | 0.092319 | 1.2928
105.82 | 106.8476 | 0.83092 | 0.053104 | 1.3191 | 0.092325 | 1.2942
105.83 | 106.8971 | 0.83088 | -0.077519 | 1.3197 | 0.09232 | 1.2949
105.8399 | 106.8552 | 0.83092 | -0.10682 | 1.3192 | 0.092325 | 1.2943
105.85 | 106.8457 | 0.83095 | -0.16664 | 1.3191 | 0.092328 | 1.2942
105.8599 | 106.7828 | 0.831 | -0.18373 | 1.3183 | 0.092334 | 1.2934
105.87 | 106.7485 | 0.8311 | -0.17274 | 1.3179 | 0.092344 | 1.293
105.88 | 106.7733 | 0.83121 | -0.14832 | 1.3182 | 0.092357 | 1.2933
105.89 | 106.7561 | 0.83129 | -0.12391 | 1.318 | 0.092366 | 1.2931
105.9 | 106.7866 | 0.83135 | -0.15565 | 1.3184 | 0.092372 | 1.2935
105.9099 | 106.7904 | 0.83139 | -0.20204 | 1.3184 | 0.092376 | 1.2935
105.9199 | 106.7618 | 0.83144 | -0.22035 | 1.318 | 0.092382 | 1.2932
105.93 | 106.7847 | 0.83151 | -0.23744 | 1.3183 | 0.09239 | 1.2935
105.9399 | 106.7409 | 0.83159 | -0.23988 | 1.3178 | 0.092399 | 1.2929
105.9499 | 106.7561 | 0.83164 | -0.25819 | 1.318 | 0.092405 | 1.2931
105.9599 | 106.7447 | 0.83168 | -0.30336 | 1.3178 | 0.092409 | 1.293
105.9699 | 106.718 | 0.83172 | -0.33388 | 1.3175 | 0.092413 | 1.2926
105.98 | 106.7257 | 0.83177 | -0.36562 | 1.3176 | 0.092419 | 1.2927
105.99 | 106.6895 | 0.83185 | -0.38149 | 1.3172 | 0.092428 | 1.2923
106 | 106.7104 | 0.83192 | -0.37051 | 1.3174 | 0.092436 | 1.2926
106.01 | 106.7123 | 0.832 | -0.37173 | 1.3174 | 0.092445 | 1.2926
106.02 | 106.6952 | 0.83208 | -0.37417 | 1.3172 | 0.092453 | 1.2924
106.03 | 106.7314 | 0.83216 | -0.36318 | 1.3177 | 0.092462 | 1.2928
106.0399 | 106.7123 | 0.83225 | -0.35097 | 1.3174 | 0.092473 | 1.2926
106.0499 | 106.7561 | 0.83237 | -0.29848 | 1.318 | 0.092486 | 1.2931
106.0599 | 106.7771 | 0.83252 | -0.23134 | 1.3182 | 0.092502 | 1.2934
106.07 | 106.7942 | 0.83265 | -0.17762 | 1.3184 | 0.092517 | 1.2936
106.0799 | 106.8666 | 0.83277 | -0.13856 | 1.3193 | 0.092531 | 1.2945
106.09 | 106.8628 | 0.83284 | -0.15443 | 1.3193 | 0.092538 | 1.2944
106.0999 | 106.9028 | 0.83288 | -0.18739 | 1.3198 | 0.092542 | 1.2949
106.11 | 106.8952 | 0.83295 | -0.19227 | 1.3197 | 0.09255 | 1.2948
106.1199 | 106.8685 | 0.83303 | -0.19471 | 1.3194 | 0.092559 | 1.2945
106.1299 | 106.9028 | 0.83312 | -0.16908 | 1.3198 | 0.092569 | 1.2949
106.1399 | 106.8704 | 0.83319 | -0.18495 | 1.3194 | 0.092576 | 1.2945
106.1499 | 106.899 | 0.83324 | -0.21913 | 1.3197 | 0.092582 | 1.2949
106.1599 | 106.8799 | 0.83329 | -0.235 | 1.3195 | 0.092588 | 1.2946
106.1699 | 106.8552 | 0.83335 | -0.26552 | 1.3192 | 0.092594 | 1.2943
106.1799 | 106.8628 | 0.8334 | -0.29482 | 1.3193 | 0.0926 | 1.2944
106.19 | 106.8266 | 0.83345 | -0.31069 | 1.3188 | 0.092606 | 1.294
106.2 | 106.8361 | 0.83349 | -0.35586 | 1.319 | 0.09261 | 1.2941
106.2099 | 106.8037 | 0.83353 | -0.3876 | 1.3186 | 0.092615 | 1.2937
106.22 | 106.7676 | 0.83357 | -0.44864 | 1.3181 | 0.092619 | 1.2933
106.23 | 106.7809 | 0.83377 | -0.31435 | 1.3183 | 0.092642 | 1.2934
106.2399 | 106.8495 | 0.83413 | -0.01526 | 1.3191 | 0.092682 | 1.2943
106.2499 | 106.9809 | 0.83413 | -0.10193 | 1.3208 | 0.092682 | 1.2959
106.2599 | 106.9981 | 0.83409 | -0.23256 | 1.321 | 0.092677 | 1.2961
106.27 | 106.9333 | 0.83412 | -0.27773 | 1.3202 | 0.09268 | 1.2953
106.28 | 106.9104 | 0.83413 | -0.35097 | 1.3199 | 0.092682 | 1.295
106.2899 | 106.8361 | 0.83415 | -0.41079 | 1.319 | 0.092683 | 1.2941
106.2999 | 106.8057 | 0.83425 | -0.3876 | 1.3186 | 0.092695 | 1.2937
106.31 | 106.8495 | 0.83471 | -0.017701 | 1.3191 | 0.092745 | 1.2943
106.32 | 107.0057 | 0.83487 | 0.089727 | 1.3211 | 0.092763 | 1.2962
106.3299 | 107.0761 | 0.8348 | -0.068974 | 1.3219 | 0.092756 | 1.2971
106.3399 | 107.059 | 0.83481 | -0.14344 | 1.3217 | 0.092757 | 1.2969
106.3499 | 107.0381 | 0.83485 | -0.17396 | 1.3215 | 0.092762 | 1.2966
106.3599 | 107.0019 | 0.83487 | -0.24721 | 1.321 | 0.092763 | 1.2962
106.37 | 106.939 | 0.83492 | -0.26308 | 1.3202 | 0.092769 | 1.2954
106.38 | 106.9428 | 0.83501 | -0.26674 | 1.3203 | 0.092779 | 1.2954
106.3899 | 106.92 | 0.83511 | -0.24232 | 1.32 | 0.09279 | 1.2951
106.3999 | 106.9428 | 0.8352 | -0.21791 | 1.3203 | 0.0928 | 1.2954
106.41 | 106.9561 | 0.83525 | -0.24843 | 1.3204 | 0.092806 | 1.2956
106.4199 | 106.9447 | 0.83528 | -0.30703 | 1.3203 | 0.092809 | 1.2954
106.4299 | 106.9504 | 0.83531 | -0.35097 | 1.3204 | 0.092812 | 1.2955
106.44 | 106.8799 | 0.83535 | -0.39492 | 1.3195 | 0.092816 | 1.2946
106.4499 | 106.8914 | 0.83541 | -0.40103 | 1.3196 | 0.092824 | 1.2948
106.46 | 106.8742 | 0.83548 | -0.43032 | 1.3194 | 0.092831 | 1.2946
106.4699 | 106.8342 | 0.83552 | -0.46084 | 1.3189 | 0.092836 | 1.2941
106.48 | 106.8609 | 0.83568 | -0.39614 | 1.3193 | 0.092853 | 1.2944
106.49 | 106.8933 | 0.83608 | -0.054325 | 1.3197 | 0.092898 | 1.2948
106.5 | 107.0514 | 0.83613 | -0.073857 | 1.3216 | 0.092904 | 1.2968
106.5099 | 107.0933 | 0.83607 | -0.21547 | 1.3221 | 0.092896 | 1.2973
106.5199 | 107.0552 | 0.83608 | -0.28871 | 1.3217 | 0.092898 | 1.2968
106.5299 | 107.0133 | 0.83611 | -0.34853 | 1.3212 | 0.092901 | 1.2963
106.5399 | 106.96 | 0.83611 | -0.42178 | 1.3205 | 0.092901 | 1.2956
106.55 | 106.9276 | 0.83615 | -0.46695 | 1.3201 | 0.092905 | 1.2952
106.56 | 106.9123 | 0.83657 | -0.10926 | 1.3199 | 0.092953 | 1.295
106.57 | 107.0285 | 0.83681 | 0.051883 | 1.3213 | 0.092979 | 1.2965
106.5799 | 107.1581 | 0.83675 | -0.088506 | 1.3229 | 0.092972 | 1.2981
106.5899 | 107.1314 | 0.83675 | -0.16175 | 1.3226 | 0.092972 | 1.2978
106.6 | 107.1085 | 0.83677 | -0.22035 | 1.3223 | 0.092975 | 1.2975
106.6099 | 107.059 | 0.83679 | -0.28017 | 1.3217 | 0.092976 | 1.2969
106.6199 | 106.9981 | 0.8368 | -0.35464 | 1.321 | 0.092978 | 1.2961
106.6299 | 106.9981 | 0.83685 | -0.3998 | 1.321 | 0.092984 | 1.2961
106.6399 | 106.9409 | 0.83692 | -0.39126 | 1.3203 | 0.092991 | 1.2954
106.65 | 106.939 | 0.83701 | -0.39492 | 1.3202 | 0.093002 | 1.2954
106.66 | 106.9276 | 0.83708 | -0.3998 | 1.3201 | 0.093009 | 1.2952
106.67 | 106.9028 | 0.83712 | -0.44497 | 1.3198 | 0.093013 | 1.2949
106.68 | 106.9161 | 0.83725 | -0.37905 | 1.32 | 0.093028 | 1.2951
106.6899 | 106.9504 | 0.83761 | -0.07874 | 1.3204 | 0.093068 | 1.2955
106.6999 | 107.0419 | 0.83761 | -0.16664 | 1.3215 | 0.093068 | 1.2966
106.7099 | 107.0571 | 0.83753 | -0.33877 | 1.3217 | 0.093059 | 1.2968
106.7199 | 107.0209 | 0.83755 | -0.41201 | 1.3212 | 0.093061 | 1.2964
106.73 | 106.9828 | 0.83756 | -0.47061 | 1.3208 | 0.093062 | 1.2959
106.74 | 106.9485 | 0.83787 | -0.23988 | 1.3204 | 0.093096 | 1.2955
106.7499 | 107.0666 | 0.83816 | -0.0091558 | 1.3218 | 0.093129 | 1.297
106.7599 | 107.1542 | 0.83812 | -0.13978 | 1.3229 | 0.093124 | 1.298
106.7699 | 107.1314 | 0.83811 | -0.2289 | 1.3226 | 0.093123 | 1.2978
106.7799 | 107.1257 | 0.83813 | -0.28871 | 1.3225 | 0.093126 | 1.2977
106.79 | 107.0647 | 0.83813 | -0.37661 | 1.3218 | 0.093126 | 1.2969
106.8 | 107.019 | 0.83815 | -0.43521 | 1.3212 | 0.093127 | 1.2964
106.8099 | 106.9809 | 0.83835 | -0.31435 | 1.3208 | 0.09315 | 1.2959
106.82 | 107.0514 | 0.83877 | 0.043338 | 1.3216 | 0.093197 | 1.2968
106.8299 | 107.2247 | 0.83885 | 0.051883 | 1.3238 | 0.093206 | 1.2989
106.84 | 107.2381 | 0.83879 | -0.1056 | 1.3239 | 0.093199 | 1.2991
106.8499 | 107.2552 | 0.83881 | -0.16542 | 1.3241 | 0.093201 | 1.2993
106.86 | 107.1962 | 0.83885 | -0.19838 | 1.3234 | 0.093206 | 1.2986
106.8699 | 107.1333 | 0.83888 | -0.25697 | 1.3226 | 0.093209 | 1.2978
106.8799 | 107.1352 | 0.83893 | -0.27284 | 1.3227 | 0.093215 | 1.2978
106.8899 | 107.0838 | 0.83903 | -0.25942 | 1.322 | 0.093225 | 1.2972
106.8999 | 107.1161 | 0.83911 | -0.26186 | 1.3224 | 0.093234 | 1.2976
106.9099 | 107.099 | 0.83916 | -0.2936 | 1.3222 | 0.09324 | 1.2974
106.9199 | 107.0857 | 0.83919 | -0.33999 | 1.322 | 0.093243 | 1.2972
106.9299 | 107.0971 | 0.83921 | -0.3998 | 1.3222 | 0.093246 | 1.2973
106.9399 | 107.0381 | 0.83925 | -0.43032 | 1.3215 | 0.09325 | 1.2966
106.95 | 107.0457 | 0.83931 | -0.45962 | 1.3216 | 0.093256 | 1.2967
106.9599 | 107.0285 | 0.83965 | -0.17274 | 1.3213 | 0.093295 | 1.2965
106.97 | 107.1409 | 0.83989 | -0.012818 | 1.3227 | 0.093321 | 1.2979
106.98 | 107.259 | 0.83983 | -0.17152 | 1.3242 | 0.093314 | 1.2993
106.9899 | 107.2133 | 0.83981 | -0.25819 | 1.3236 | 0.093313 | 1.2988
106.9999 | 107.2 | 0.83984 | -0.31801 | 1.3235 | 0.093315 | 1.2986
107.0099 | 107.16 | 0.83987 | -0.37783 | 1.323 | 0.093318 | 1.2981
107.0199 | 107.1123 | 0.83987 | -0.45108 | 1.3224 | 0.093318 | 1.2975
107.0299 | 107.099 | 0.84004 | -0.35708 | 1.3222 | 0.093338 | 1.2974
107.0399 | 107.1504 | 0.84049 | 0.026247 | 1.3228 | 0.093388 | 1.298
107.05 | 107.3333 | 0.8406 | 0.064091 | 1.3251 | 0.0934 | 1.3002
107.0599 | 107.3733 | 0.84053 | -0.092169 | 1.3256 | 0.093393 | 1.3007
107.0699 | 107.3371 | 0.84055 | -0.15199 | 1.3251 | 0.093394 | 1.3003
107.08 | 107.3333 | 0.84059 | -0.19593 | 1.3251 | 0.093398 | 1.3002
107.09 | 107.2495 | 0.8406 | -0.2704 | 1.3241 | 0.0934 | 1.2992
107.1 | 107.2247 | 0.84065 | -0.28749 | 1.3238 | 0.093406 | 1.2989
107.11 | 107.1771 | 0.84073 | -0.29116 | 1.3232 | 0.093415 | 1.2983
107.1199 | 107.1485 | 0.84083 | -0.26552 | 1.3228 | 0.093425 | 1.298
107.1299 | 107.1771 | 0.84091 | -0.26674 | 1.3232 | 0.093434 | 1.2983
107.14 | 107.1542 | 0.84095 | -0.31313 | 1.3229 | 0.093438 | 1.298
107.15 | 107.1657 | 0.84096 | -0.37173 | 1.323 | 0.09344 | 1.2982
107.16 | 107.1333 | 0.84097 | -0.44497 | 1.3226 | 0.093441 | 1.2978
107.17 | 107.0971 | 0.84115 | -0.37905 | 1.3222 | 0.093461 | 1.2973
107.18 | 107.1847 | 0.84151 | -0.049441 | 1.3233 | 0.093501 | 1.2984
107.1899 | 107.299 | 0.84153 | -0.10804 | 1.3247 | 0.093504 | 1.2998
107.2 | 107.3333 | 0.84144 | -0.28017 | 1.3251 | 0.093493 | 1.3002
107.21 | 107.2819 | 0.84147 | -0.35342 | 1.3245 | 0.093496 | 1.2996
107.2199 | 107.2209 | 0.84147 | -0.42666 | 1.3237 | 0.093496 | 1.2989
107.2299 | 107.1981 | 0.84155 | -0.43032 | 1.3234 | 0.093505 | 1.2986
107.2399 | 107.1904 | 0.84199 | -0.075078 | 1.3233 | 0.093554 | 1.2985
107.2499 | 107.3695 | 0.84215 | 0.032351 | 1.3255 | 0.093572 | 1.3007
107.26 | 107.4304 | 0.84209 | -0.095831 | 1.3263 | 0.093566 | 1.3014
107.27 | 107.3981 | 0.84211 | -0.1703 | 1.3259 | 0.093567 | 1.301
107.2799 | 107.3809 | 0.84213 | -0.21547 | 1.3257 | 0.09357 | 1.3008
107.2899 | 107.3143 | 0.84216 | -0.27529 | 1.3249 | 0.093573 | 1.3
107.2999 | 107.3028 | 0.84223 | -0.2936 | 1.3247 | 0.093581 | 1.2999
107.3099 | 107.2933 | 0.84236 | -0.23988 | 1.3246 | 0.093595 | 1.2998
107.32 | 107.2895 | 0.84251 | -0.15931 | 1.3246 | 0.093612 | 1.2997
107.3299 | 107.3695 | 0.84261 | -0.13368 | 1.3255 | 0.093624 | 1.3007
107.3399 | 107.3524 | 0.84265 | -0.16542 | 1.3253 | 0.093628 | 1.3005
107.3499 | 107.3866 | 0.84268 | -0.22523 | 1.3258 | 0.093631 | 1.3009
107.3599 | 107.3504 | 0.84272 | -0.25575 | 1.3253 | 0.093635 | 1.3005
107.37 | 107.3143 | 0.8428 | -0.25942 | 1.3249 | 0.093644 | 1.3
107.3799 | 107.32 | 0.84289 | -0.24965 | 1.3249 | 0.093655 | 1.3001
107.3899 | 107.2914 | 0.84296 | -0.25331 | 1.3246 | 0.093662 | 1.2997
107.3999 | 107.3257 | 0.84301 | -0.28505 | 1.325 | 0.093668 | 1.3002
107.4099 | 107.3028 | 0.84304 | -0.34609 | 1.3247 | 0.093671 | 1.2999
107.42 | 107.2571 | 0.84308 | -0.37661 | 1.3242 | 0.093675 | 1.2993
107.43 | 107.2704 | 0.84311 | -0.43765 | 1.3243 | 0.093678 | 1.2995
107.44 | 107.2057 | 0.84316 | -0.45474 | 1.3235 | 0.093684 | 1.2987
107.4499 | 107.2476 | 0.84348 | -0.20936 | 1.324 | 0.09372 | 1.2992
107.46 | 107.3733 | 0.84379 | 0.0067143 | 1.3256 | 0.093754 | 1.3007
107.4699 | 107.4685 | 0.84375 | -0.097052 | 1.3268 | 0.093749 | 1.3019
107.4799 | 107.5047 | 0.84373 | -0.1996 | 1.3272 | 0.093748 | 1.3024
107.49 | 107.4457 | 0.84376 | -0.26064 | 1.3265 | 0.093751 | 1.3016
107.5 | 107.4152 | 0.84379 | -0.30458 | 1.3261 | 0.093754 | 1.3013
107.5099 | 107.3809 | 0.84383 | -0.35097 | 1.3257 | 0.093758 | 1.3008
107.52 | 107.32 | 0.84391 | -0.35342 | 1.3249 | 0.093767 | 1.3001
107.5299 | 107.3409 | 0.84401 | -0.31313 | 1.3252 | 0.093779 | 1.3003
107.54 | 107.3371 | 0.84419 | -0.23256 | 1.3251 | 0.093798 | 1.3003
107.55 | 107.4019 | 0.84435 | -0.13856 | 1.3259 | 0.093816 | 1.3011
107.5599 | 107.4438 | 0.84444 | -0.1117 | 1.3265 | 0.093826 | 1.3016
107.57 | 107.459 | 0.84445 | -0.18617 | 1.3267 | 0.093828 | 1.3018
107.5799 | 107.4647 | 0.84447 | -0.24477 | 1.3267 | 0.093829 | 1.3019
107.59 | 107.4 | 0.84452 | -0.27406 | 1.3259 | 0.093835 | 1.3011
107.5999 | 107.4076 | 0.84461 | -0.24721 | 1.326 | 0.093846 | 1.3012
107.61 | 107.4209 | 0.84472 | -0.22157 | 1.3262 | 0.093858 | 1.3013
107.6199 | 107.4133 | 0.84479 | -0.23866 | 1.3261 | 0.093865 | 1.3012
107.63 | 107.4362 | 0.84481 | -0.28383 | 1.3264 | 0.093868 | 1.3015
107.64 | 107.3866 | 0.84484 | -0.34365 | 1.3258 | 0.093871 | 1.3009
107.65 | 107.3809 | 0.84486 | -0.40347 | 1.3257 | 0.093874 | 1.3008
107.6599 | 107.3504 | 0.84491 | -0.43277 | 1.3253 | 0.093878 | 1.3005
107.67 | 107.3162 | 0.84498 | -0.44864 | 1.3249 | 0.093887 | 1.3
107.6799 | 107.3524 | 0.84533 | -0.1471 | 1.3253 | 0.093926 | 1.3005
107.6899 | 107.4685 | 0.84554 | -0.014039 | 1.3268 | 0.093949 | 1.3019
107.6999 | 107.5714 | 0.84549 | -0.15687 | 1.328 | 0.093943 | 1.3032
107.71 | 107.5619 | 0.84549 | -0.23012 | 1.3279 | 0.093943 | 1.3031
107.72 | 107.4971 | 0.8455 | -0.30336 | 1.3271 | 0.093945 | 1.3023
107.7299 | 107.4838 | 0.8455 | -0.39126 | 1.327 | 0.093945 | 1.3021
107.7399 | 107.4057 | 0.84553 | -0.43765 | 1.326 | 0.093948 | 1.3011
107.75 | 107.3828 | 0.84561 | -0.44009 | 1.3257 | 0.093957 | 1.3009
107.7599 | 107.3619 | 0.84574 | -0.37417 | 1.3255 | 0.093972 | 1.3006
107.7699 | 107.3752 | 0.84592 | -0.28017 | 1.3256 | 0.093991 | 1.3008
107.78 | 107.4857 | 0.84614 | -0.14588 | 1.327 | 0.094016 | 1.3021
107.7899 | 107.5562 | 0.8463 | -0.038454 | 1.3279 | 0.094034 | 1.303
107.7999 | 107.6286 | 0.84636 | -0.070195 | 1.3287 | 0.09404 | 1.3039
107.81 | 107.6648 | 0.84636 | -0.15809 | 1.3292 | 0.09404 | 1.3043
107.8199 | 107.6267 | 0.8464 | -0.18861 | 1.3287 | 0.094044 | 1.3039
107.8299 | 107.6267 | 0.84648 | -0.19227 | 1.3287 | 0.094053 | 1.3039
107.8399 | 107.5924 | 0.84658 | -0.16664 | 1.3283 | 0.094065 | 1.3034
107.85 | 107.6209 | 0.84666 | -0.15565 | 1.3287 | 0.094074 | 1.3038
107.8599 | 107.6114 | 0.84669 | -0.21547 | 1.3285 | 0.094077 | 1.3037
107.8699 | 107.5828 | 0.84672 | -0.26186 | 1.3282 | 0.09408 | 1.3033
107.88 | 107.5771 | 0.84676 | -0.30703 | 1.3281 | 0.094084 | 1.3033
107.8899 | 107.5314 | 0.84684 | -0.30703 | 1.3275 | 0.094093 | 1.3027
107.9 | 107.5276 | 0.8469 | -0.30947 | 1.3275 | 0.094101 | 1.3026
107.91 | 107.5162 | 0.84697 | -0.32534 | 1.3274 | 0.094108 | 1.3025
107.92 | 107.4876 | 0.84701 | -0.37051 | 1.327 | 0.094112 | 1.3022
107.9299 | 107.5028 | 0.84705 | -0.40103 | 1.3272 | 0.094117 | 1.3023
107.94 | 107.4571 | 0.84709 | -0.44619 | 1.3266 | 0.094121 | 1.3018
107.95 | 107.4704 | 0.84738 | -0.24232 | 1.3268 | 0.094154 | 1.3019
107.9599 | 107.5943 | 0.84769 | 0.017701 | 1.3283 | 0.094188 | 1.3035
107.9699 | 107.7143 | 0.84769 | -0.068974 | 1.3298 | 0.094188 | 1.3049
107.98 | 107.72 | 0.84766 | -0.16908 | 1.3299 | 0.094185 | 1.305
107.9899 | 107.6705 | 0.84769 | -0.22768 | 1.3293 | 0.094188 | 1.3044
108 | 107.6571 | 0.8477 | -0.30092 | 1.3291 | 0.094189 | 1.3042
108.01 | 107.6076 | 0.84774 | -0.34609 | 1.3285 | 0.094194 | 1.3036
108.02 | 107.5638 | 0.8478 | -0.36318 | 1.3279 | 0.0942 | 1.3031
108.03 | 107.5657 | 0.8479 | -0.3229 | 1.328 | 0.094212 | 1.3031
108.04 | 107.5543 | 0.84804 | -0.26918 | 1.3278 | 0.094226 | 1.303
108.05 | 107.6114 | 0.84816 | -0.23012 | 1.3285 | 0.09424 | 1.3037
108.0599 | 107.619 | 0.84824 | -0.21913 | 1.3286 | 0.094249 | 1.3038
108.07 | 107.6286 | 0.84828 | -0.26674 | 1.3287 | 0.094253 | 1.3039
108.0799 | 107.6324 | 0.84829 | -0.33999 | 1.3288 | 0.094255 | 1.3039
108.09 | 107.5867 | 0.84832 | -0.38393 | 1.3282 | 0.094258 | 1.3034
108.0999 | 107.5809 | 0.84837 | -0.41812 | 1.3282 | 0.094263 | 1.3033
108.11 | 107.5486 | 0.84845 | -0.42056 | 1.3278 | 0.094272 | 1.3029
108.12 | 107.5219 | 0.84852 | -0.42178 | 1.3274 | 0.09428 | 1.3026
108.1299 | 107.5524 | 0.84857 | -0.4523 | 1.3278 | 0.094286 | 1.3029
108.14 | 107.5314 | 0.84885 | -0.24843 | 1.3275 | 0.094317 | 1.3027
108.1499 | 107.6629 | 0.84908 | -0.087286 | 1.3292 | 0.094342 | 1.3043
108.1599 | 107.7333 | 0.84902 | -0.23134 | 1.33 | 0.094336 | 1.3052
108.1699 | 107.6952 | 0.84898 | -0.34731 | 1.3296 | 0.094332 | 1.3047
108.1799 | 107.6705 | 0.849 | -0.42178 | 1.3293 | 0.094333 | 1.3044
108.19 | 107.6019 | 0.84905 | -0.45352 | 1.3284 | 0.094339 | 1.3036
108.2 | 107.64 | 0.84945 | -0.13856 | 1.3289 | 0.094383 | 1.304
108.2099 | 107.7695 | 0.84961 | -0.033571 | 1.3305 | 0.094401 | 1.3056
108.2199 | 107.8019 | 0.84956 | -0.16175 | 1.3309 | 0.094395 | 1.306
108.23 | 107.819 | 0.84957 | -0.235 | 1.3311 | 0.094397 | 1.3062
108.2399 | 107.7505 | 0.84958 | -0.30825 | 1.3303 | 0.094398 | 1.3054
108.2499 | 107.739 | 0.84958 | -0.38149 | 1.3301 | 0.094398 | 1.3053
108.26 | 107.6781 | 0.84961 | -0.45474 | 1.3294 | 0.094401 | 1.3045
108.2699 | 107.64 | 0.84982 | -0.2936 | 1.3289 | 0.094425 | 1.304
108.28 | 107.7467 | 0.85024 | 0.048221 | 1.3302 | 0.094471 | 1.3053
108.2899 | 107.8914 | 0.85029 | 0.01648 | 1.332 | 0.094477 | 1.3071
108.3 | 107.9524 | 0.85022 | -0.12879 | 1.3327 | 0.094469 | 1.3079
108.3099 | 107.9086 | 0.85025 | -0.18983 | 1.3322 | 0.094472 | 1.3073
108.32 | 107.8552 | 0.85028 | -0.24843 | 1.3315 | 0.094475 | 1.3067
108.33 | 107.8381 | 0.8503 | -0.2936 | 1.3313 | 0.094478 | 1.3065
108.3399 | 107.7486 | 0.85034 | -0.34121 | 1.3302 | 0.094483 | 1.3054
108.3499 | 107.7409 | 0.85041 | -0.34609 | 1.3301 | 0.09449 | 1.3053
108.36 | 107.7219 | 0.85048 | -0.36318 | 1.3299 | 0.094497 | 1.305
108.3699 | 107.7009 | 0.85053 | -0.39614 | 1.3296 | 0.094503 | 1.3048
108.38 | 107.7048 | 0.85057 | -0.42788 | 1.3297 | 0.094508 | 1.3048
108.3899 | 107.6743 | 0.85081 | -0.27895 | 1.3293 | 0.094534 | 1.3045
108.4 | 107.7943 | 0.85109 | -0.060428 | 1.3308 | 0.094566 | 1.3059
108.41 | 107.8819 | 0.85105 | -0.17762 | 1.3319 | 0.094561 | 1.307
108.4199 | 107.8667 | 0.85101 | -0.3058 | 1.3317 | 0.094557 | 1.3068
108.43 | 107.8533 | 0.85102 | -0.36562 | 1.3315 | 0.094558 | 1.3067
108.44 | 107.779 | 0.85102 | -0.45352 | 1.3306 | 0.094558 | 1.3057
108.4499 | 107.7581 | 0.85124 | -0.31923 | 1.3303 | 0.094582 | 1.3055
108.4599 | 107.8495 | 0.85165 | 0.036013 | 1.3315 | 0.094628 | 1.3066
108.47 | 107.9695 | 0.85166 | -0.025026 | 1.333 | 0.094629 | 1.3081
108.4799 | 108.0286 | 0.85161 | -0.18251 | 1.3337 | 0.094623 | 1.3088
108.49 | 107.9619 | 0.85165 | -0.22645 | 1.3329 | 0.094628 | 1.308
108.5 | 107.9429 | 0.85166 | -0.28627 | 1.3326 | 0.094629 | 1.3078
108.51 | 107.8914 | 0.85169 | -0.33022 | 1.332 | 0.094632 | 1.3071
108.5199 | 107.8514 | 0.85174 | -0.36074 | 1.3315 | 0.094638 | 1.3066
108.5299 | 107.8629 | 0.85182 | -0.36318 | 1.3316 | 0.094647 | 1.3068
108.5399 | 107.8247 | 0.85194 | -0.31069 | 1.3312 | 0.09466 | 1.3063
108.55 | 107.8781 | 0.85208 | -0.27162 | 1.3318 | 0.094675 | 1.307
108.56 | 107.8952 | 0.85216 | -0.26186 | 1.332 | 0.094684 | 1.3072
108.5699 | 107.9029 | 0.85221 | -0.27895 | 1.3321 | 0.09469 | 1.3073
108.5799 | 107.9162 | 0.85222 | -0.35219 | 1.3323 | 0.094691 | 1.3074
108.59 | 107.8705 | 0.85225 | -0.39736 | 1.3317 | 0.094694 | 1.3069
108.6 | 107.8571 | 0.85229 | -0.44253 | 1.3316 | 0.094699 | 1.3067
108.6099 | 107.8286 | 0.85252 | -0.29482 | 1.3312 | 0.094724 | 1.3064
108.6199 | 107.9257 | 0.85282 | -0.049441 | 1.3324 | 0.094758 | 1.3076
108.63 | 108.0533 | 0.85278 | -0.17884 | 1.334 | 0.094754 | 1.3091
108.6399 | 108.0362 | 0.85273 | -0.32045 | 1.3338 | 0.094748 | 1.3089
108.6499 | 108.0095 | 0.85274 | -0.38027 | 1.3335 | 0.094749 | 1.3086
108.6599 | 107.939 | 0.85274 | -0.46817 | 1.3326 | 0.094749 | 1.3077
108.67 | 107.8819 | 0.85304 | -0.2643 | 1.3319 | 0.094782 | 1.307
108.68 | 108.0095 | 0.85336 | -0.0042727 | 1.3335 | 0.094817 | 1.3086
108.6899 | 108.1086 | 0.85336 | -0.07874 | 1.3347 | 0.094817 | 1.3098
108.7 | 108.1219 | 0.85332 | -0.19349 | 1.3348 | 0.094813 | 1.31
108.71 | 108.1048 | 0.85334 | -0.25331 | 1.3346 | 0.094816 | 1.3098
108.7199 | 108.0457 | 0.85336 | -0.32656 | 1.3339 | 0.094817 | 1.309
108.7299 | 108.0114 | 0.85337 | -0.38638 | 1.3335 | 0.094819 | 1.3086
108.7399 | 107.9505 | 0.85342 | -0.43154 | 1.3327 | 0.094825 | 1.3079
108.7499 | 107.9333 | 0.8535 | -0.42178 | 1.3325 | 0.094834 | 1.3077
108.76 | 107.941 | 0.85366 | -0.34121 | 1.3326 | 0.094851 | 1.3077
108.77 | 107.9829 | 0.85388 | -0.19349 | 1.3331 | 0.094875 | 1.3083
108.78 | 108.0762 | 0.85405 | -0.086065 | 1.3343 | 0.094894 | 1.3094
108.7899 | 108.12 | 0.8541 | -0.11658 | 1.3348 | 0.0949 | 1.31
108.8 | 108.1467 | 0.8541 | -0.20448 | 1.3351 | 0.0949 | 1.3103
108.81 | 108.1257 | 0.85413 | -0.25087 | 1.3349 | 0.094903 | 1.31
108.8199 | 108.0781 | 0.8542 | -0.26918 | 1.3343 | 0.094911 | 1.3094
108.83 | 108.0857 | 0.85428 | -0.27162 | 1.3344 | 0.09492 | 1.3095
108.8399 | 108.0533 | 0.85436 | -0.26064 | 1.334 | 0.094928 | 1.3091
108.85 | 108.0705 | 0.85441 | -0.29116 | 1.3342 | 0.094934 | 1.3093
108.86 | 108.061 | 0.85442 | -0.34975 | 1.3341 | 0.094936 | 1.3092
108.8699 | 108.0038 | 0.85442 | -0.43765 | 1.3334 | 0.094936 | 1.3085
108.88 | 107.9962 | 0.85461 | -0.35708 | 1.3333 | 0.094957 | 1.3084
108.89 | 108.0514 | 0.85497 | -0.029909 | 1.334 | 0.094997 | 1.3091
108.9 | 108.2038 | 0.855 | -0.089727 | 1.3358 | 0.095 | 1.311
108.9099 | 108.2 | 0.85494 | -0.235 | 1.3358 | 0.094994 | 1.3109
108.92 | 108.1619 | 0.85496 | -0.29482 | 1.3353 | 0.094995 | 1.3105
108.9299 | 108.1467 | 0.85496 | -0.38271 | 1.3351 | 0.094995 | 1.3103
108.94 | 108.0495 | 0.85497 | -0.44131 | 1.3339 | 0.094997 | 1.3091
108.9499 | 108.0324 | 0.85512 | -0.37539 | 1.3337 | 0.095013 | 1.3089
108.96 | 108.1143 | 0.85558 | 0.0091558 | 1.3347 | 0.095065 | 1.3099
108.97 | 108.2648 | 0.8557 | 0.075078 | 1.3366 | 0.095078 | 1.3117
108.9799 | 108.3219 | 0.85562 | -0.095831 | 1.3373 | 0.095069 | 1.3125
108.9899 | 108.2934 | 0.85565 | -0.15565 | 1.337 | 0.095072 | 1.3121
109 | 108.2876 | 0.85568 | -0.20204 | 1.3369 | 0.095075 | 1.312
109.0099 | 108.221 | 0.8557 | -0.26064 | 1.3361 | 0.095078 | 1.3112
109.02 | 108.1714 | 0.85577 | -0.26186 | 1.3354 | 0.095085 | 1.3106
109.0299 | 108.1962 | 0.85586 | -0.25087 | 1.3358 | 0.095096 | 1.3109
109.04 | 108.1581 | 0.85597 | -0.22645 | 1.3353 | 0.095108 | 1.3104
109.0499 | 108.1943 | 0.85604 | -0.2289 | 1.3357 | 0.095115 | 1.3109
109.0599 | 108.1981 | 0.85608 | -0.27529 | 1.3358 | 0.09512 | 1.3109
109.0699 | 108.1581 | 0.8561 | -0.3351 | 1.3353 | 0.095122 | 1.3104
109.0799 | 108.1714 | 0.85614 | -0.36562 | 1.3354 | 0.095127 | 1.3106
109.09 | 108.101 | 0.8562 | -0.39858 | 1.3346 | 0.095133 | 1.3097
109.0999 | 108.1124 | 0.85626 | -0.40225 | 1.3347 | 0.09514 | 1.3099
109.11 | 108.0857 | 0.85632 | -0.43521 | 1.3344 | 0.095146 | 1.3095
109.12 | 108.0724 | 0.85642 | -0.41079 | 1.3342 | 0.095158 | 1.3094
109.1299 | 108.1619 | 0.85681 | -0.098273 | 1.3353 | 0.095201 | 1.3105
109.1399 | 108.2495 | 0.85689 | -0.089727 | 1.3364 | 0.09521 | 1.3116
109.1499 | 108.3162 | 0.85684 | -0.235 | 1.3372 | 0.095204 | 1.3124
109.16 | 108.2876 | 0.85685 | -0.2936 | 1.3369 | 0.095205 | 1.312
109.17 | 108.2172 | 0.85685 | -0.38149 | 1.336 | 0.095205 | 1.3112
109.1799 | 108.2172 | 0.85686 | -0.44009 | 1.336 | 0.095207 | 1.3112
109.19 | 108.1505 | 0.85709 | -0.3058 | 1.3352 | 0.095232 | 1.3103
109.2 | 108.2876 | 0.8575 | 0.050662 | 1.3369 | 0.095278 | 1.312
109.2099 | 108.4191 | 0.85762 | 0.10193 | 1.3385 | 0.095291 | 1.3136
109.2199 | 108.4724 | 0.85757 | -0.040896 | 1.3392 | 0.095285 | 1.3143
109.23 | 108.4591 | 0.8576 | -0.099493 | 1.339 | 0.095288 | 1.3141
109.24 | 108.3981 | 0.85762 | -0.14344 | 1.3382 | 0.095291 | 1.3134
109.25 | 108.3981 | 0.85766 | -0.18983 | 1.3382 | 0.095296 | 1.3134
109.26 | 108.3562 | 0.85774 | -0.17884 | 1.3377 | 0.095305 | 1.3129
109.2699 | 108.3333 | 0.85785 | -0.15321 | 1.3374 | 0.095317 | 1.3126
109.2799 | 108.3714 | 0.85796 | -0.12879 | 1.3379 | 0.095328 | 1.3131
109.29 | 108.3562 | 0.85802 | -0.13245 | 1.3377 | 0.095336 | 1.3129
109.2999 | 108.3848 | 0.85805 | -0.19105 | 1.3381 | 0.095339 | 1.3132
109.31 | 108.3581 | 0.85809 | -0.23622 | 1.3378 | 0.095343 | 1.3129
109.32 | 108.32 | 0.85816 | -0.24232 | 1.3373 | 0.095351 | 1.3124
109.3299 | 108.3276 | 0.85824 | -0.26064 | 1.3374 | 0.095359 | 1.3125
109.34 | 108.2991 | 0.85829 | -0.26186 | 1.337 | 0.095365 | 1.3122
109.3499 | 108.3124 | 0.85833 | -0.30703 | 1.3372 | 0.09537 | 1.3123
109.36 | 108.2934 | 0.85837 | -0.35219 | 1.337 | 0.095374 | 1.3121
109.37 | 108.2667 | 0.85841 | -0.38393 | 1.3366 | 0.095379 | 1.3118
109.3799 | 108.2667 | 0.85848 | -0.40103 | 1.3366 | 0.095386 | 1.3118
109.39 | 108.2153 | 0.85856 | -0.40469 | 1.336 | 0.095395 | 1.3111
109.4 | 108.2457 | 0.85865 | -0.37905 | 1.3364 | 0.095405 | 1.3115
109.4099 | 108.2629 | 0.85873 | -0.38271 | 1.3366 | 0.095414 | 1.3117
109.4199 | 108.2534 | 0.85882 | -0.37173 | 1.3365 | 0.095425 | 1.3116
109.4299 | 108.2819 | 0.85891 | -0.34609 | 1.3368 | 0.095435 | 1.312
109.44 | 108.2896 | 0.85902 | -0.32045 | 1.3369 | 0.095447 | 1.3121
109.45 | 108.3333 | 0.85915 | -0.25453 | 1.3374 | 0.095462 | 1.3126
109.46 | 108.36 | 0.8593 | -0.20082 | 1.3378 | 0.095478 | 1.3129
109.47 | 108.3981 | 0.85942 | -0.1471 | 1.3382 | 0.095491 | 1.3134
109.48 | 108.461 | 0.85951 | -0.12391 | 1.339 | 0.095502 | 1.3142
109.4899 | 108.4343 | 0.85957 | -0.16908 | 1.3387 | 0.095508 | 1.3138
109.5 | 108.4686 | 0.85961 | -0.18739 | 1.3391 | 0.095512 | 1.3143
109.5099 | 108.4534 | 0.85969 | -0.19227 | 1.3389 | 0.095521 | 1.3141
109.5199 | 108.4343 | 0.85978 | -0.19593 | 1.3387 | 0.095531 | 1.3138
109.53 | 108.461 | 0.85986 | -0.1703 | 1.339 | 0.09554 | 1.3142
109.54 | 108.4343 | 0.85991 | -0.20204 | 1.3387 | 0.095546 | 1.3138
109.5499 | 108.4457 | 0.85995 | -0.24721 | 1.3388 | 0.095551 | 1.314
109.5599 | 108.4172 | 0.85999 | -0.27895 | 1.3385 | 0.095555 | 1.3136
109.57 | 108.3886 | 0.86006 | -0.2936 | 1.3381 | 0.095562 | 1.3133
109.58 | 108.3981 | 0.86011 | -0.31069 | 1.3382 | 0.095568 | 1.3134
109.5899 | 108.3448 | 0.86017 | -0.34365 | 1.3376 | 0.095574 | 1.3127
109.6 | 108.3581 | 0.86021 | -0.38882 | 1.3378 | 0.095579 | 1.3129
109.6099 | 108.3257 | 0.86023 | -0.43399 | 1.3374 | 0.095582 | 1.3125
109.6199 | 108.2991 | 0.86035 | -0.39736 | 1.337 | 0.095595 | 1.3122
109.63 | 108.4 | 0.86077 | -0.070195 | 1.3383 | 0.095641 | 1.3134
109.64 | 108.5048 | 0.86085 | -0.047 | 1.3396 | 0.09565 | 1.3147
109.65 | 108.5829 | 0.86079 | -0.19105 | 1.3405 | 0.095644 | 1.3157
109.66 | 108.541 | 0.86081 | -0.26552 | 1.34 | 0.095645 | 1.3152
109.67 | 108.48 | 0.86083 | -0.31191 | 1.3393 | 0.095648 | 1.3144
109.6799 | 108.4457 | 0.86085 | -0.38516 | 1.3388 | 0.09565 | 1.314
109.69 | 108.3562 | 0.86086 | -0.44375 | 1.3377 | 0.095651 | 1.3129
109.7 | 108.3695 | 0.86111 | -0.29604 | 1.3379 | 0.095679 | 1.313
109.71 | 108.461 | 0.8615 | 0.047 | 1.339 | 0.095722 | 1.3142
109.72 | 108.6077 | 0.86158 | 0.057987 | 1.3408 | 0.095731 | 1.316
109.7299 | 108.6839 | 0.86151 | -0.098273 | 1.3418 | 0.095724 | 1.3169
109.74 | 108.5867 | 0.86155 | -0.14344 | 1.3406 | 0.095728 | 1.3157
109.7499 | 108.5657 | 0.86158 | -0.18983 | 1.3403 | 0.095731 | 1.3155
109.7599 | 108.5124 | 0.86159 | -0.2643 | 1.3397 | 0.095733 | 1.3148
109.77 | 108.4819 | 0.86165 | -0.28139 | 1.3393 | 0.095739 | 1.3144
109.7799 | 108.4857 | 0.86174 | -0.27162 | 1.3393 | 0.095749 | 1.3145
109.79 | 108.4496 | 0.86185 | -0.24721 | 1.3389 | 0.095761 | 1.314
109.7999 | 108.4819 | 0.86193 | -0.235 | 1.3393 | 0.09577 | 1.3144
109.8099 | 108.4819 | 0.86197 | -0.27895 | 1.3393 | 0.095774 | 1.3144
109.82 | 108.4496 | 0.86197 | -0.36684 | 1.3389 | 0.095774 | 1.314
109.83 | 108.4476 | 0.86199 | -0.41323 | 1.3389 | 0.095777 | 1.314
109.84 | 108.381 | 0.86205 | -0.44619 | 1.338 | 0.095783 | 1.3132
109.85 | 108.3772 | 0.86211 | -0.44986 | 1.338 | 0.09579 | 1.3131
109.86 | 108.3714 | 0.86219 | -0.45352 | 1.3379 | 0.095799 | 1.3131
109.8699 | 108.3676 | 0.86233 | -0.40347 | 1.3379 | 0.095814 | 1.313
109.8799 | 108.4667 | 0.86271 | -0.075078 | 1.3391 | 0.095857 | 1.3142
109.89 | 108.5905 | 0.86281 | -0.064091 | 1.3406 | 0.095867 | 1.3158
109.9 | 108.68 | 0.86273 | -0.235 | 1.3417 | 0.095859 | 1.3169
109.9099 | 108.6439 | 0.86274 | -0.29482 | 1.3413 | 0.09586 | 1.3164
109.92 | 108.56 | 0.86277 | -0.35342 | 1.3402 | 0.095863 | 1.3154
109.93 | 108.5391 | 0.86278 | -0.41201 | 1.34 | 0.095865 | 1.3151
109.94 | 108.4381 | 0.86286 | -0.44497 | 1.3387 | 0.095873 | 1.3139
109.95 | 108.5048 | 0.86329 | -0.076299 | 1.3396 | 0.095921 | 1.3147
109.96 | 108.621 | 0.86347 | 0.057987 | 1.341 | 0.095942 | 1.3161
109.9699 | 108.7162 | 0.86339 | -0.099493 | 1.3422 | 0.095933 | 1.3173
109.98 | 108.7334 | 0.86341 | -0.18861 | 1.3424 | 0.095934 | 1.3175
109.9899 | 108.6419 | 0.86345 | -0.21913 | 1.3413 | 0.095939 | 1.3164
110 | 108.6286 | 0.86346 | -0.2936 | 1.3411 | 0.09594 | 1.3162
110.0099 | 108.5715 | 0.86349 | -0.33877 | 1.3404 | 0.095943 | 1.3155
110.0199 | 108.5048 | 0.86353 | -0.38393 | 1.3396 | 0.095947 | 1.3147
110.03 | 108.5086 | 0.86359 | -0.40347 | 1.3396 | 0.095955 | 1.3148
110.0399 | 108.4667 | 0.86369 | -0.37783 | 1.3391 | 0.095965 | 1.3142
110.05 | 108.4896 | 0.86375 | -0.3937 | 1.3394 | 0.095973 | 1.3145
110.06 | 108.4705 | 0.86379 | -0.45352 | 1.3391 | 0.095977 | 1.3143
110.0699 | 108.4553 | 0.86393 | -0.37539 | 1.339 | 0.095992 | 1.3141
110.08 | 108.5772 | 0.86429 | -0.090948 | 1.3405 | 0.096032 | 1.3156
110.09 | 108.6381 | 0.86429 | -0.15077 | 1.3412 | 0.096032 | 1.3164
110.0999 | 108.6591 | 0.86421 | -0.33632 | 1.3415 | 0.096023 | 1.3166
110.11 | 108.5943 | 0.86421 | -0.42422 | 1.3407 | 0.096023 | 1.3158
110.12 | 108.5334 | 0.86423 | -0.46939 | 1.3399 | 0.096026 | 1.3151
110.1299 | 108.5334 | 0.86458 | -0.22279 | 1.3399 | 0.096064 | 1.3151
110.1399 | 108.6 | 0.86485 | -0.0042727 | 1.3407 | 0.096094 | 1.3159
110.15 | 108.7181 | 0.86481 | -0.1056 | 1.3422 | 0.09609 | 1.3173
110.1599 | 108.701 | 0.86479 | -0.21913 | 1.342 | 0.096088 | 1.3171
110.17 | 108.6477 | 0.86482 | -0.26308 | 1.3413 | 0.096091 | 1.3165
110.18 | 108.6496 | 0.86483 | -0.33632 | 1.3414 | 0.096093 | 1.3165
110.1899 | 108.5486 | 0.86485 | -0.40957 | 1.3401 | 0.096094 | 1.3152
110.1999 | 108.541 | 0.8649 | -0.42666 | 1.34 | 0.0961 | 1.3152
110.21 | 108.5467 | 0.86534 | -0.084844 | 1.3401 | 0.096149 | 1.3152
110.22 | 108.6572 | 0.86557 | 0.090948 | 1.3414 | 0.096174 | 1.3166
110.2299 | 108.7734 | 0.8655 | -0.051883 | 1.3429 | 0.096167 | 1.318
110.24 | 108.722 | 0.86549 | -0.15443 | 1.3422 | 0.096165 | 1.3174
110.25 | 108.6991 | 0.86554 | -0.18495 | 1.342 | 0.096171 | 1.3171
110.2599 | 108.6572 | 0.86557 | -0.23012 | 1.3414 | 0.096174 | 1.3166
110.27 | 108.6191 | 0.86561 | -0.27651 | 1.341 | 0.096179 | 1.3161
110.2799 | 108.5924 | 0.86569 | -0.27895 | 1.3406 | 0.096187 | 1.3158
110.2899 | 108.5677 | 0.86575 | -0.28017 | 1.3403 | 0.096195 | 1.3155
110.2999 | 108.5791 | 0.86582 | -0.29482 | 1.3405 | 0.096202 | 1.3156
110.31 | 108.5581 | 0.86587 | -0.31313 | 1.3402 | 0.096208 | 1.3154
110.32 | 108.5258 | 0.8659 | -0.37417 | 1.3398 | 0.096211 | 1.315
110.33 | 108.5315 | 0.86593 | -0.41934 | 1.3399 | 0.096214 | 1.315
110.34 | 108.4838 | 0.86598 | -0.46695 | 1.3393 | 0.09622 | 1.3144
110.3499 | 108.5315 | 0.86637 | -0.13612 | 1.3399 | 0.096263 | 1.315
110.36 | 108.6553 | 0.86657 | -0.0018312 | 1.3414 | 0.096285 | 1.3166
110.3699 | 108.7486 | 0.8665 | -0.15931 | 1.3426 | 0.096278 | 1.3177
110.3799 | 108.7353 | 0.86647 | -0.27406 | 1.3424 | 0.096275 | 1.3176
110.3899 | 108.6724 | 0.86651 | -0.30458 | 1.3416 | 0.096279 | 1.3168
110.3999 | 108.6324 | 0.86654 | -0.36562 | 1.3411 | 0.096282 | 1.3163
110.41 | 108.5772 | 0.86657 | -0.41079 | 1.3405 | 0.096285 | 1.3156
110.4199 | 108.5296 | 0.86661 | -0.45596 | 1.3399 | 0.09629 | 1.315
110.43 | 108.52 | 0.86671 | -0.43032 | 1.3398 | 0.096301 | 1.3149
110.44 | 108.5086 | 0.86687 | -0.34975 | 1.3396 | 0.096319 | 1.3148
110.4499 | 108.5829 | 0.86706 | -0.2289 | 1.3405 | 0.09634 | 1.3157
110.46 | 108.6381 | 0.86722 | -0.14832 | 1.3412 | 0.096358 | 1.3164
110.4699 | 108.6629 | 0.8673 | -0.13856 | 1.3415 | 0.096367 | 1.3167
110.4799 | 108.6991 | 0.8673 | -0.22645 | 1.342 | 0.096367 | 1.3171
110.4899 | 108.64 | 0.86731 | -0.28627 | 1.3412 | 0.096368 | 1.3164
110.5 | 108.64 | 0.86738 | -0.30336 | 1.3412 | 0.096376 | 1.3164
110.5099 | 108.6019 | 0.86747 | -0.30703 | 1.3408 | 0.096386 | 1.3159
110.52 | 108.6 | 0.86755 | -0.28139 | 1.3407 | 0.096395 | 1.3159
110.53 | 108.6343 | 0.86762 | -0.29848 | 1.3412 | 0.096402 | 1.3163
110.54 | 108.5867 | 0.86765 | -0.35708 | 1.3406 | 0.096405 | 1.3157
110.5499 | 108.5791 | 0.86766 | -0.4169 | 1.3405 | 0.096407 | 1.3156
110.5599 | 108.5258 | 0.8677 | -0.46206 | 1.3398 | 0.096411 | 1.315
110.57 | 108.5486 | 0.86811 | -0.1349 | 1.3401 | 0.096457 | 1.3152
110.5799 | 108.701 | 0.86826 | -0.040896 | 1.342 | 0.096473 | 1.3171
110.59 | 108.7296 | 0.86817 | -0.22523 | 1.3423 | 0.096463 | 1.3175
110.6 | 108.7353 | 0.86815 | -0.31069 | 1.3424 | 0.096461 | 1.3176
110.6099 | 108.6419 | 0.86817 | -0.38393 | 1.3413 | 0.096463 | 1.3164
110.62 | 108.5829 | 0.86817 | -0.47183 | 1.3405 | 0.096463 | 1.3157
110.63 | 108.5886 | 0.8685 | -0.20082 | 1.3406 | 0.0965 | 1.3157
110.64 | 108.6762 | 0.86882 | 0.042117 | 1.3417 | 0.096535 | 1.3168
110.65 | 108.8458 | 0.86883 | -0.03113 | 1.3438 | 0.096537 | 1.3189
110.66 | 108.8267 | 0.86881 | -0.13368 | 1.3435 | 0.096534 | 1.3187
110.6699 | 108.7791 | 0.86883 | -0.19471 | 1.343 | 0.096537 | 1.3181
110.68 | 108.7581 | 0.86886 | -0.23866 | 1.3427 | 0.09654 | 1.3178
110.6899 | 108.6896 | 0.86891 | -0.2704 | 1.3418 | 0.096546 | 1.317
110.7 | 108.6934 | 0.86902 | -0.24477 | 1.3419 | 0.096558 | 1.317
110.7099 | 108.6667 | 0.86914 | -0.19105 | 1.3416 | 0.096571 | 1.3167
110.7199 | 108.6972 | 0.86926 | -0.15077 | 1.3419 | 0.096584 | 1.3171
110.73 | 108.7448 | 0.86933 | -0.16786 | 1.3425 | 0.096592 | 1.3177
110.7399 | 108.7086 | 0.86935 | -0.21425 | 1.3421 | 0.096595 | 1.3172
110.75 | 108.7143 | 0.86939 | -0.26064 | 1.3422 | 0.096599 | 1.3173
110.7599 | 108.6915 | 0.86946 | -0.2643 | 1.3419 | 0.096607 | 1.317
110.7699 | 108.6705 | 0.86954 | -0.26796 | 1.3416 | 0.096615 | 1.3168
110.7799 | 108.701 | 0.86962 | -0.27162 | 1.342 | 0.096624 | 1.3171
110.79 | 108.6648 | 0.86967 | -0.28749 | 1.3415 | 0.09663 | 1.3167
110.8 | 108.6915 | 0.86971 | -0.3351 | 1.3419 | 0.096635 | 1.317
110.81 | 108.6534 | 0.86975 | -0.38027 | 1.3414 | 0.096639 | 1.3165
110.82 | 108.6305 | 0.86978 | -0.42544 | 1.3411 | 0.096642 | 1.3163
110.8299 | 108.6248 | 0.86983 | -0.45596 | 1.341 | 0.096648 | 1.3162
110.8399 | 108.6 | 0.87013 | -0.22279 | 1.3407 | 0.096681 | 1.3159
110.8499 | 108.7829 | 0.87045 | 0.021364 | 1.343 | 0.096716 | 1.3181
110.8599 | 108.8724 | 0.87043 | -0.079961 | 1.3441 | 0.096715 | 1.3192
110.8699 | 108.882 | 0.87039 | -0.19593 | 1.3442 | 0.09671 | 1.3194
110.88 | 108.8839 | 0.87043 | -0.2411 | 1.3442 | 0.096715 | 1.3194
110.89 | 108.8 | 0.87046 | -0.30092 | 1.3432 | 0.096718 | 1.3184
110.8999 | 108.7581 | 0.8705 | -0.33266 | 1.3427 | 0.096722 | 1.3178
110.91 | 108.7201 | 0.87058 | -0.34975 | 1.3422 | 0.096731 | 1.3174
110.92 | 108.68 | 0.8707 | -0.29726 | 1.3417 | 0.096744 | 1.3169
110.9299 | 108.7296 | 0.87085 | -0.21669 | 1.3423 | 0.096761 | 1.3175
110.94 | 108.7429 | 0.87101 | -0.13612 | 1.3425 | 0.096778 | 1.3176
110.9499 | 108.8153 | 0.87109 | -0.12391 | 1.3434 | 0.096787 | 1.3185
110.9599 | 108.8191 | 0.87111 | -0.18373 | 1.3434 | 0.09679 | 1.3186
110.97 | 108.7943 | 0.87114 | -0.24232 | 1.3431 | 0.096793 | 1.3183
110.9799 | 108.7982 | 0.87121 | -0.24599 | 1.3432 | 0.096801 | 1.3183
110.99 | 108.7524 | 0.8713 | -0.24843 | 1.3426 | 0.096811 | 1.3178
110.9999 | 108.7772 | 0.87138 | -0.22523 | 1.3429 | 0.09682 | 1.3181
111.01 | 108.762 | 0.87145 | -0.25697 | 1.3427 | 0.096827 | 1.3179
111.02 | 108.7296 | 0.87146 | -0.31557 | 1.3423 | 0.096829 | 1.3175
111.0299 | 108.7315 | 0.87149 | -0.36074 | 1.3424 | 0.096832 | 1.3175
111.04 | 108.6648 | 0.87151 | -0.41934 | 1.3415 | 0.096835 | 1.3167
111.0499 | 108.6496 | 0.87157 | -0.44864 | 1.3414 | 0.096841 | 1.3165
111.0599 | 108.6286 | 0.87163 | -0.4523 | 1.3411 | 0.096848 | 1.3162
111.07 | 108.6305 | 0.87198 | -0.19227 | 1.3411 | 0.096887 | 1.3163
111.08 | 108.8039 | 0.87222 | -0.0030519 | 1.3433 | 0.096913 | 1.3184
111.09 | 108.8877 | 0.87218 | -0.13368 | 1.3443 | 0.096909 | 1.3194
111.1 | 108.9086 | 0.87217 | -0.23622 | 1.3446 | 0.096907 | 1.3197
111.11 | 108.8648 | 0.87218 | -0.29604 | 1.344 | 0.096909 | 1.3192
111.1199 | 108.7943 | 0.87218 | -0.38393 | 1.3431 | 0.096909 | 1.3183
111.13 | 108.7696 | 0.87221 | -0.44253 | 1.3428 | 0.096912 | 1.318
111.1399 | 108.6839 | 0.87243 | -0.2936 | 1.3418 | 0.096937 | 1.3169
111.15 | 108.8267 | 0.87284 | 0.061649 | 1.3435 | 0.096983 | 1.3187
111.16 | 108.9543 | 0.87298 | 0.12635 | 1.3451 | 0.096998 | 1.3203
111.17 | 109.0858 | 0.87292 | -0.01526 | 1.3467 | 0.096992 | 1.3219
111.18 | 109.101 | 0.87294 | -0.088506 | 1.3469 | 0.096993 | 1.3221
111.1899 | 109.0134 | 0.87296 | -0.1349 | 1.3458 | 0.096996 | 1.321
111.1999 | 108.9848 | 0.87301 | -0.18006 | 1.3455 | 0.097001 | 1.3206
111.2099 | 108.9391 | 0.87308 | -0.18373 | 1.3449 | 0.097009 | 1.3201
111.2199 | 108.9315 | 0.87319 | -0.14466 | 1.3448 | 0.097021 | 1.32
111.2299 | 108.9524 | 0.87326 | -0.16297 | 1.3451 | 0.097029 | 1.3202
111.2399 | 108.9201 | 0.8733 | -0.19471 | 1.3447 | 0.097033 | 1.3198
111.2499 | 108.9258 | 0.87334 | -0.23988 | 1.3448 | 0.097038 | 1.3199
111.2599 | 108.9067 | 0.87338 | -0.28627 | 1.3445 | 0.097042 | 1.3197
111.2699 | 108.8705 | 0.87344 | -0.28993 | 1.3441 | 0.097049 | 1.3192
111.2799 | 108.8839 | 0.87351 | -0.3058 | 1.3442 | 0.097057 | 1.3194
111.2899 | 108.8381 | 0.87356 | -0.33999 | 1.3437 | 0.097063 | 1.3188
111.3 | 108.8648 | 0.87363 | -0.34609 | 1.344 | 0.09707 | 1.3192
111.3099 | 108.8419 | 0.87367 | -0.39004 | 1.3437 | 0.097075 | 1.3189
111.3199 | 108.8134 | 0.87372 | -0.40835 | 1.3434 | 0.097081 | 1.3185
111.3299 | 108.8267 | 0.87376 | -0.45352 | 1.3435 | 0.097085 | 1.3187
111.3399 | 108.8058 | 0.87404 | -0.27651 | 1.3433 | 0.097116 | 1.3184
111.35 | 108.96 | 0.87439 | 0.022584 | 1.3452 | 0.097155 | 1.3203
111.36 | 109.0534 | 0.8744 | -0.038454 | 1.3463 | 0.097156 | 1.3215
111.37 | 109.1086 | 0.87436 | -0.16664 | 1.347 | 0.097152 | 1.3222
111.38 | 109.1067 | 0.87439 | -0.22523 | 1.347 | 0.097155 | 1.3221
111.3899 | 109.0362 | 0.8744 | -0.28505 | 1.3461 | 0.097156 | 1.3213
111.4 | 109.0058 | 0.87444 | -0.31801 | 1.3458 | 0.097161 | 1.3209
111.4099 | 108.9524 | 0.87451 | -0.33632 | 1.3451 | 0.097168 | 1.3202
111.4199 | 108.9353 | 0.87464 | -0.28505 | 1.3449 | 0.097183 | 1.32
111.4299 | 108.9867 | 0.87478 | -0.21791 | 1.3455 | 0.097198 | 1.3207
111.44 | 108.981 | 0.87487 | -0.20814 | 1.3454 | 0.097208 | 1.3206
111.4499 | 109.0153 | 0.87492 | -0.23744 | 1.3459 | 0.097214 | 1.321
111.46 | 109.0001 | 0.87494 | -0.29604 | 1.3457 | 0.097215 | 1.3208
111.47 | 108.9772 | 0.87496 | -0.35464 | 1.3454 | 0.097218 | 1.3205
111.4799 | 108.981 | 0.875 | -0.38638 | 1.3454 | 0.097223 | 1.3206
111.49 | 108.9391 | 0.87508 | -0.39126 | 1.3449 | 0.097232 | 1.3201
111.5 | 108.9353 | 0.87515 | -0.40713 | 1.3449 | 0.097239 | 1.32
111.5099 | 108.9086 | 0.8752 | -0.42666 | 1.3446 | 0.097245 | 1.3197
111.5199 | 108.9048 | 0.87536 | -0.34731 | 1.3445 | 0.097263 | 1.3196
111.5299 | 109.0115 | 0.87571 | -0.089727 | 1.3458 | 0.097301 | 1.321
111.5399 | 109.082 | 0.8757 | -0.16297 | 1.3467 | 0.0973 | 1.3218
111.55 | 109.1067 | 0.87563 | -0.32045 | 1.347 | 0.097292 | 1.3221
111.56 | 109.0743 | 0.87563 | -0.40835 | 1.3466 | 0.097292 | 1.3217
111.57 | 109.0058 | 0.87566 | -0.45352 | 1.3458 | 0.097295 | 1.3209
111.58 | 109.0172 | 0.87599 | -0.19471 | 1.3459 | 0.097332 | 1.321
111.5899 | 109.1163 | 0.87622 | -0.033571 | 1.3471 | 0.097358 | 1.3223
111.6 | 109.2172 | 0.87618 | -0.16419 | 1.3484 | 0.097353 | 1.3235
111.6099 | 109.1677 | 0.87618 | -0.25209 | 1.3477 | 0.097353 | 1.3229
111.6199 | 109.1201 | 0.87619 | -0.31069 | 1.3472 | 0.097355 | 1.3223
111.63 | 109.1086 | 0.87619 | -0.39858 | 1.347 | 0.097355 | 1.3222
111.64 | 109.0324 | 0.87622 | -0.45718 | 1.3461 | 0.097358 | 1.3212
111.65 | 109.0382 | 0.87651 | -0.23866 | 1.3461 | 0.09739 | 1.3213
111.6599 | 109.1467 | 0.87687 | 0.061649 | 1.3475 | 0.09743 | 1.3226
111.6699 | 109.2763 | 0.87688 | 0.0018312 | 1.3491 | 0.097432 | 1.3242
111.68 | 109.3353 | 0.87683 | -0.14222 | 1.3498 | 0.097426 | 1.325
111.69 | 109.2667 | 0.87687 | -0.18617 | 1.349 | 0.09743 | 1.3241
111.6999 | 109.2629 | 0.87688 | -0.24477 | 1.3489 | 0.097432 | 1.3241
111.71 | 109.1905 | 0.87691 | -0.3058 | 1.348 | 0.097435 | 1.3232
111.7199 | 109.1296 | 0.87696 | -0.3351 | 1.3473 | 0.09744 | 1.3224
111.7299 | 109.1258 | 0.87704 | -0.3229 | 1.3472 | 0.097449 | 1.3224
111.74 | 109.1201 | 0.87712 | -0.32412 | 1.3472 | 0.097458 | 1.3223
111.7499 | 109.1182 | 0.87716 | -0.35464 | 1.3471 | 0.097463 | 1.3223
111.76 | 109.0934 | 0.87719 | -0.41323 | 1.3468 | 0.097466 | 1.322
111.7699 | 109.0648 | 0.8773 | -0.38882 | 1.3465 | 0.097477 | 1.3216
111.78 | 109.1715 | 0.87768 | -0.061649 | 1.3478 | 0.09752 | 1.3229
111.79 | 109.2648 | 0.87771 | -0.12147 | 1.3489 | 0.097523 | 1.3241
111.7999 | 109.2972 | 0.87764 | -0.28017 | 1.3493 | 0.097516 | 1.3245
111.8099 | 109.2286 | 0.87764 | -0.35342 | 1.3485 | 0.097516 | 1.3236
111.8199 | 109.1848 | 0.87766 | -0.42788 | 1.348 | 0.097517 | 1.3231
111.8299 | 109.1543 | 0.87771 | -0.44619 | 1.3476 | 0.097523 | 1.3227
111.84 | 109.1677 | 0.87818 | -0.077519 | 1.3477 | 0.097575 | 1.3229
111.85 | 109.2972 | 0.87834 | 0.029909 | 1.3493 | 0.097593 | 1.3245
111.8599 | 109.3506 | 0.87827 | -0.1117 | 1.35 | 0.097586 | 1.3251
111.87 | 109.3334 | 0.87827 | -0.19838 | 1.3498 | 0.097586 | 1.3249
111.88 | 109.3087 | 0.87828 | -0.27162 | 1.3495 | 0.097587 | 1.3246
111.8899 | 109.2496 | 0.87831 | -0.31801 | 1.3488 | 0.09759 | 1.3239
111.8999 | 109.2363 | 0.87836 | -0.34731 | 1.3486 | 0.097596 | 1.3237
111.9099 | 109.1829 | 0.87844 | -0.3351 | 1.3479 | 0.097605 | 1.3231
111.9199 | 109.1639 | 0.87856 | -0.31069 | 1.3477 | 0.097618 | 1.3228
111.9299 | 109.2134 | 0.87868 | -0.25697 | 1.3483 | 0.097632 | 1.3235
111.9399 | 109.2134 | 0.87878 | -0.23256 | 1.3483 | 0.097642 | 1.3235
111.95 | 109.2439 | 0.87882 | -0.27773 | 1.3487 | 0.097646 | 1.3238
111.9599 | 109.2229 | 0.87884 | -0.33754 | 1.3484 | 0.097649 | 1.3236
111.97 | 109.1944 | 0.87886 | -0.39614 | 1.3481 | 0.097651 | 1.3232
111.98 | 109.1867 | 0.8789 | -0.44131 | 1.348 | 0.097655 | 1.3231
111.9899 | 109.1353 | 0.87899 | -0.4169 | 1.3473 | 0.097666 | 1.3225
111.9999 | 109.2077 | 0.87938 | -0.11658 | 1.3482 | 0.097709 | 1.3234
112.01 | 109.3487 | 0.87946 | -0.10926 | 1.35 | 0.097717 | 1.3251
112.0199 | 109.3563 | 0.87939 | -0.25453 | 1.3501 | 0.09771 | 1.3252
112.03 | 109.3487 | 0.87939 | -0.34121 | 1.35 | 0.09771 | 1.3251
112.04 | 109.2629 | 0.87939 | -0.4291 | 1.3489 | 0.09771 | 1.3241
112.0499 | 109.2439 | 0.8795 | -0.39126 | 1.3487 | 0.097722 | 1.3238
112.06 | 109.2515 | 0.87991 | -0.076299 | 1.3488 | 0.097768 | 1.3239
112.0699 | 109.3982 | 0.87998 | -0.053104 | 1.3506 | 0.097775 | 1.3257
112.08 | 109.4439 | 0.87994 | -0.18251 | 1.3512 | 0.097771 | 1.3263
112.09 | 109.3963 | 0.87995 | -0.25697 | 1.3506 | 0.097772 | 1.3257
112.0999 | 109.3601 | 0.87996 | -0.31679 | 1.3501 | 0.097774 | 1.3253
112.1099 | 109.3087 | 0.87998 | -0.39004 | 1.3495 | 0.097775 | 1.3246
112.12 | 109.2534 | 0.88002 | -0.45108 | 1.3488 | 0.09778 | 1.324
112.1299 | 109.2382 | 0.88015 | -0.37417 | 1.3486 | 0.097794 | 1.3238
112.1399 | 109.2877 | 0.8806 | -0.018922 | 1.3492 | 0.097845 | 1.3244
112.1499 | 109.5372 | 0.88078 | 0.11658 | 1.3523 | 0.097864 | 1.3275
112.16 | 109.6001 | 0.8807 | -0.056766 | 1.3531 | 0.097855 | 1.3282
112.17 | 109.541 | 0.88071 | -0.13001 | 1.3524 | 0.097857 | 1.3275
112.1799 | 109.5315 | 0.88074 | -0.17396 | 1.3522 | 0.09786 | 1.3274
112.1899 | 109.4439 | 0.88075 | -0.24843 | 1.3512 | 0.097861 | 1.3263
112.2 | 109.4191 | 0.8808 | -0.27895 | 1.3509 | 0.097867 | 1.326
112.21 | 109.3829 | 0.88088 | -0.26918 | 1.3504 | 0.097876 | 1.3255
112.22 | 109.3658 | 0.88096 | -0.2704 | 1.3502 | 0.097885 | 1.3253
112.23 | 109.3563 | 0.88102 | -0.28871 | 1.3501 | 0.097891 | 1.3252
112.2399 | 109.3182 | 0.88106 | -0.33266 | 1.3496 | 0.097895 | 1.3247
112.2499 | 109.3448 | 0.88108 | -0.39248 | 1.3499 | 0.097898 | 1.3251
112.2599 | 109.3048 | 0.88111 | -0.43643 | 1.3494 | 0.097901 | 1.3246
112.27 | 109.3087 | 0.88142 | -0.2057 | 1.3495 | 0.097935 | 1.3246
112.2799 | 109.4363 | 0.88166 | -0.044558 | 1.3511 | 0.097962 | 1.3262
112.29 | 109.4858 | 0.88162 | -0.16053 | 1.3517 | 0.097957 | 1.3268
112.3 | 109.5125 | 0.88162 | -0.26186 | 1.352 | 0.097957 | 1.3271
112.3099 | 109.4591 | 0.88162 | -0.32167 | 1.3513 | 0.097957 | 1.3265
112.32 | 109.4001 | 0.88162 | -0.40957 | 1.3506 | 0.097957 | 1.3258
112.3299 | 109.3658 | 0.88164 | -0.46939 | 1.3502 | 0.09796 | 1.3253
112.3399 | 109.2915 | 0.88196 | -0.21058 | 1.3493 | 0.097996 | 1.3244
112.3499 | 109.4706 | 0.88234 | 0.090948 | 1.3515 | 0.098037 | 1.3266
112.3599 | 109.6077 | 0.88234 | 0.0030519 | 1.3532 | 0.098037 | 1.3283
112.3699 | 109.5887 | 0.8823 | -0.12635 | 1.3529 | 0.098033 | 1.3281
112.38 | 109.6058 | 0.88232 | -0.17152 | 1.3532 | 0.098036 | 1.3283
112.3899 | 109.5201 | 0.88234 | -0.23134 | 1.3521 | 0.098037 | 1.3272
112.3999 | 109.4915 | 0.88236 | -0.29238 | 1.3517 | 0.09804 | 1.3269
112.41 | 109.442 | 0.88244 | -0.2936 | 1.3511 | 0.098049 | 1.3263
112.42 | 109.4249 | 0.88255 | -0.26796 | 1.3509 | 0.098061 | 1.3261
112.43 | 109.4515 | 0.88264 | -0.24355 | 1.3513 | 0.098071 | 1.3264
112.44 | 109.4287 | 0.88271 | -0.26064 | 1.351 | 0.098079 | 1.3261
112.4499 | 109.461 | 0.88275 | -0.29238 | 1.3514 | 0.098083 | 1.3265
112.46 | 109.4363 | 0.88278 | -0.35219 | 1.3511 | 0.098086 | 1.3262
112.4699 | 109.4077 | 0.8828 | -0.41201 | 1.3507 | 0.098089 | 1.3259
112.4799 | 109.3963 | 0.88284 | -0.44131 | 1.3506 | 0.098094 | 1.3257
112.4899 | 109.3391 | 0.883 | -0.37661 | 1.3499 | 0.098111 | 1.325
112.4999 | 109.4439 | 0.88336 | -0.06287 | 1.3512 | 0.098151 | 1.3263
112.5099 | 109.5677 | 0.88339 | -0.12025 | 1.3527 | 0.098154 | 1.3278
112.52 | 109.5829 | 0.88332 | -0.27895 | 1.3529 | 0.098147 | 1.328
112.5299 | 109.5772 | 0.88335 | -0.32534 | 1.3528 | 0.09815 | 1.3279
112.54 | 109.501 | 0.88335 | -0.41323 | 1.3519 | 0.09815 | 1.327
112.55 | 109.4572 | 0.8834 | -0.4584 | 1.3513 | 0.098156 | 1.3265
112.5599 | 109.4648 | 0.88382 | -0.088506 | 1.3514 | 0.098202 | 1.3266
112.57 | 109.6001 | 0.88403 | 0.047 | 1.3531 | 0.098225 | 1.3282
112.58 | 109.7144 | 0.88399 | -0.055545 | 1.3545 | 0.098221 | 1.3296
112.59 | 109.6896 | 0.884 | -0.14222 | 1.3542 | 0.098222 | 1.3293
112.5999 | 109.6706 | 0.88403 | -0.20082 | 1.354 | 0.098225 | 1.3291
112.61 | 109.6172 | 0.88407 | -0.24599 | 1.3533 | 0.09823 | 1.3284
112.62 | 109.6001 | 0.88414 | -0.26186 | 1.3531 | 0.098237 | 1.3282
112.6299 | 109.5982 | 0.88424 | -0.22157 | 1.3531 | 0.098249 | 1.3282
112.6399 | 109.5849 | 0.8844 | -0.12757 | 1.3529 | 0.098267 | 1.328
112.6499 | 109.6382 | 0.88451 | -0.10316 | 1.3536 | 0.098279 | 1.3287
112.6599 | 109.6611 | 0.88456 | -0.12147 | 1.3538 | 0.098285 | 1.329
112.67 | 109.6782 | 0.88459 | -0.18251 | 1.3541 | 0.098288 | 1.3292
112.68 | 109.6668 | 0.88464 | -0.21303 | 1.3539 | 0.098294 | 1.3291
112.6899 | 109.6306 | 0.88474 | -0.20204 | 1.3535 | 0.098304 | 1.3286
112.7 | 109.6496 | 0.88482 | -0.20692 | 1.3537 | 0.098313 | 1.3288
112.7099 | 109.6477 | 0.88487 | -0.22401 | 1.3537 | 0.098319 | 1.3288
112.7199 | 109.6287 | 0.8849 | -0.26918 | 1.3534 | 0.098322 | 1.3286
112.73 | 109.6439 | 0.88494 | -0.31435 | 1.3536 | 0.098326 | 1.3288
112.74 | 109.5849 | 0.88498 | -0.34487 | 1.3529 | 0.098331 | 1.328
112.7499 | 109.5925 | 0.88503 | -0.37539 | 1.353 | 0.098337 | 1.3281
112.7599 | 109.5487 | 0.8851 | -0.39126 | 1.3525 | 0.098344 | 1.3276
112.7699 | 109.5391 | 0.88518 | -0.37905 | 1.3523 | 0.098353 | 1.3275
112.7799 | 109.5582 | 0.88526 | -0.37905 | 1.3526 | 0.098362 | 1.3277
112.7899 | 109.5315 | 0.88532 | -0.3937 | 1.3522 | 0.098369 | 1.3274
112.8 | 109.5487 | 0.88539 | -0.39858 | 1.3525 | 0.098377 | 1.3276
112.8099 | 109.541 | 0.88546 | -0.41567 | 1.3524 | 0.098384 | 1.3275
112.82 | 109.5315 | 0.88552 | -0.42056 | 1.3522 | 0.098391 | 1.3274
112.83 | 109.5525 | 0.88562 | -0.40957 | 1.3525 | 0.098402 | 1.3276
112.8399 | 109.5525 | 0.88575 | -0.35708 | 1.3525 | 0.098417 | 1.3276
112.85 | 109.642 | 0.88591 | -0.26308 | 1.3536 | 0.098434 | 1.3287
112.8599 | 109.6896 | 0.8861 | -0.15565 | 1.3542 | 0.098455 | 1.3293
112.8699 | 109.7639 | 0.88622 | -0.11658 | 1.3551 | 0.098468 | 1.3303
112.8799 | 109.8287 | 0.88627 | -0.13368 | 1.3559 | 0.098474 | 1.3311
112.89 | 109.8096 | 0.88628 | -0.20814 | 1.3557 | 0.098476 | 1.3308
112.8999 | 109.8096 | 0.88634 | -0.22645 | 1.3557 | 0.098482 | 1.3308
112.91 | 109.7849 | 0.88643 | -0.23134 | 1.3554 | 0.098492 | 1.3305
112.92 | 109.783 | 0.88652 | -0.20692 | 1.3553 | 0.098502 | 1.3305
112.9299 | 109.8096 | 0.88659 | -0.20814 | 1.3557 | 0.09851 | 1.3308
112.9399 | 109.7868 | 0.88664 | -0.23866 | 1.3554 | 0.098516 | 1.3305
112.95 | 109.7982 | 0.88667 | -0.29726 | 1.3555 | 0.098519 | 1.3307
112.9599 | 109.7563 | 0.88671 | -0.32778 | 1.355 | 0.098523 | 1.3302
112.97 | 109.7296 | 0.88676 | -0.35952 | 1.3547 | 0.098529 | 1.3298
112.98 | 109.7353 | 0.88682 | -0.37539 | 1.3548 | 0.098535 | 1.3299
112.99 | 109.6839 | 0.88687 | -0.40713 | 1.3541 | 0.098541 | 1.3293
113 | 109.6877 | 0.88691 | -0.45352 | 1.3542 | 0.098545 | 1.3293
113.0099 | 109.6801 | 0.88717 | -0.24965 | 1.3541 | 0.098575 | 1.3292
113.02 | 109.7944 | 0.88748 | -0.018922 | 1.3555 | 0.098609 | 1.3306
113.03 | 109.9715 | 0.88745 | -0.13368 | 1.3577 | 0.098606 | 1.3328
113.0399 | 109.9392 | 0.88743 | -0.235 | 1.3573 | 0.098603 | 1.3324
113.05 | 109.9182 | 0.88745 | -0.2936 | 1.357 | 0.098606 | 1.3322
113.0599 | 109.863 | 0.88745 | -0.36684 | 1.3563 | 0.098606 | 1.3315
113.0699 | 109.8115 | 0.88747 | -0.44131 | 1.3557 | 0.098608 | 1.3308
113.0799 | 109.7696 | 0.88768 | -0.30825 | 1.3552 | 0.098631 | 1.3303
113.09 | 109.8668 | 0.88811 | 0.047 | 1.3564 | 0.098679 | 1.3315
113.1 | 110.0344 | 0.88816 | 0.043338 | 1.3584 | 0.098685 | 1.3336
113.1099 | 110.0668 | 0.88812 | -0.10071 | 1.3588 | 0.09868 | 1.334
113.12 | 110.042 | 0.88815 | -0.1471 | 1.3585 | 0.098683 | 1.3337
113.13 | 110.0135 | 0.88817 | -0.2057 | 1.3582 | 0.098686 | 1.3333
113.1399 | 109.9353 | 0.8882 | -0.25087 | 1.3572 | 0.098689 | 1.3324
113.1499 | 109.9277 | 0.88827 | -0.26796 | 1.3571 | 0.098696 | 1.3323
113.1599 | 109.8896 | 0.88835 | -0.27284 | 1.3567 | 0.098705 | 1.3318
113.1699 | 109.8877 | 0.88845 | -0.235 | 1.3566 | 0.098717 | 1.3318
113.18 | 109.9201 | 0.88855 | -0.23988 | 1.357 | 0.098728 | 1.3322
113.1899 | 109.8973 | 0.88859 | -0.2704 | 1.3568 | 0.098732 | 1.3319
113.1999 | 109.9106 | 0.88861 | -0.31557 | 1.3569 | 0.098735 | 1.3321
113.21 | 109.8725 | 0.88864 | -0.37539 | 1.3565 | 0.098738 | 1.3316
113.22 | 109.8363 | 0.88869 | -0.39248 | 1.356 | 0.098744 | 1.3311
113.23 | 109.8439 | 0.88875 | -0.42544 | 1.3561 | 0.09875 | 1.3312
113.2399 | 109.8039 | 0.88879 | -0.46939 | 1.3556 | 0.098754 | 1.3307
113.2499 | 109.8153 | 0.88899 | -0.33388 | 1.3557 | 0.098776 | 1.3309
113.2599 | 109.903 | 0.88935 | -0.049441 | 1.3568 | 0.098816 | 1.332
113.27 | 109.9849 | 0.88935 | -0.12147 | 1.3578 | 0.098816 | 1.333
113.28 | 110.0496 | 0.88929 | -0.2643 | 1.3586 | 0.09881 | 1.3338
113.2899 | 109.9925 | 0.88931 | -0.33754 | 1.3579 | 0.098812 | 1.3331
113.3 | 109.983 | 0.88932 | -0.39736 | 1.3578 | 0.098813 | 1.333
113.31 | 109.9049 | 0.88932 | -0.48526 | 1.3568 | 0.098813 | 1.332
113.3199 | 109.8877 | 0.8896 | -0.28261 | 1.3566 | 0.098845 | 1.3318
113.3299 | 110.0515 | 0.88999 | 0.047 | 1.3587 | 0.098888 | 1.3338
113.34 | 110.1696 | 0.89001 | -0.012818 | 1.3601 | 0.09889 | 1.3353
113.3499 | 110.2173 | 0.88996 | -0.15565 | 1.3607 | 0.098885 | 1.3358
113.3599 | 110.1639 | 0.89 | -0.18739 | 1.36 | 0.098889 | 1.3352
113.37 | 110.0973 | 0.89001 | -0.26186 | 1.3592 | 0.09889 | 1.3344
113.3799 | 110.0611 | 0.89003 | -0.3351 | 1.3588 | 0.098892 | 1.3339
113.39 | 109.983 | 0.89005 | -0.37905 | 1.3578 | 0.098895 | 1.333
113.4 | 109.9658 | 0.89012 | -0.39492 | 1.3576 | 0.098902 | 1.3327
113.4099 | 109.9315 | 0.8902 | -0.38271 | 1.3572 | 0.098911 | 1.3323
113.4199 | 109.9373 | 0.89029 | -0.37173 | 1.3572 | 0.098922 | 1.3324
113.43 | 109.9468 | 0.89036 | -0.40469 | 1.3574 | 0.098929 | 1.3325
113.4399 | 109.9239 | 0.89039 | -0.43643 | 1.3571 | 0.098932 | 1.3322
113.4499 | 109.9392 | 0.89049 | -0.41445 | 1.3573 | 0.098944 | 1.3324
113.4599 | 109.9868 | 0.89087 | -0.11536 | 1.3579 | 0.098985 | 1.333
113.47 | 110.1239 | 0.89091 | -0.13245 | 1.3596 | 0.09899 | 1.3347
113.4799 | 110.1715 | 0.89081 | -0.33144 | 1.3601 | 0.098979 | 1.3353
113.49 | 110.0858 | 0.89081 | -0.40469 | 1.3591 | 0.098979 | 1.3342
113.4999 | 110.0592 | 0.89083 | -0.47916 | 1.3588 | 0.098981 | 1.3339
113.51 | 110.0039 | 0.89112 | -0.26064 | 1.3581 | 0.099013 | 1.3332
113.5199 | 110.1239 | 0.89143 | -0.01648 | 1.3596 | 0.099047 | 1.3347
113.53 | 110.2401 | 0.89139 | -0.13245 | 1.361 | 0.099043 | 1.3361
113.54 | 110.2096 | 0.89136 | -0.26186 | 1.3606 | 0.09904 | 1.3358
113.5499 | 110.1944 | 0.89139 | -0.30703 | 1.3604 | 0.099043 | 1.3356
113.5599 | 110.1354 | 0.8914 | -0.38027 | 1.3597 | 0.099045 | 1.3348
113.57 | 110.0744 | 0.89141 | -0.44009 | 1.3589 | 0.099046 | 1.3341
113.5799 | 110.082 | 0.89179 | -0.13978 | 1.359 | 0.099087 | 1.3342
113.5899 | 110.1925 | 0.89207 | 0.064091 | 1.3604 | 0.099119 | 1.3355
113.5999 | 110.3144 | 0.89204 | -0.039675 | 1.3619 | 0.099116 | 1.337
113.6099 | 110.3201 | 0.89203 | -0.14222 | 1.362 | 0.099114 | 1.3371
113.6199 | 110.2877 | 0.89207 | -0.18861 | 1.3616 | 0.099119 | 1.3367
113.6299 | 110.2497 | 0.89208 | -0.24721 | 1.3611 | 0.09912 | 1.3362
113.6399 | 110.1639 | 0.89212 | -0.2936 | 1.36 | 0.099124 | 1.3352
113.6499 | 110.1601 | 0.89219 | -0.29726 | 1.36 | 0.099132 | 1.3351
113.66 | 110.1373 | 0.89229 | -0.27284 | 1.3597 | 0.099144 | 1.3349
113.67 | 110.1373 | 0.89239 | -0.25942 | 1.3597 | 0.099154 | 1.3349
113.68 | 110.1735 | 0.89244 | -0.27651 | 1.3602 | 0.09916 | 1.3353
113.69 | 110.1468 | 0.89247 | -0.33754 | 1.3598 | 0.099163 | 1.335
113.7 | 110.1468 | 0.89249 | -0.39736 | 1.3598 | 0.099166 | 1.335
113.71 | 110.0953 | 0.89252 | -0.44253 | 1.3592 | 0.099169 | 1.3343
113.72 | 110.0649 | 0.89263 | -0.41934 | 1.3588 | 0.099181 | 1.334
113.7299 | 110.1506 | 0.89303 | -0.07874 | 1.3599 | 0.099225 | 1.335
113.74 | 110.2477 | 0.89311 | -0.068974 | 1.3611 | 0.099234 | 1.3362
113.75 | 110.3316 | 0.89304 | -0.2411 | 1.3621 | 0.099227 | 1.3373
113.7599 | 110.2611 | 0.89305 | -0.30092 | 1.3612 | 0.099228 | 1.3364
113.77 | 110.2363 | 0.89307 | -0.37417 | 1.3609 | 0.09923 | 1.3361
113.78 | 110.2096 | 0.89308 | -0.44742 | 1.3606 | 0.099231 | 1.3358
113.79 | 110.1354 | 0.89321 | -0.38149 | 1.3597 | 0.099246 | 1.3348
113.7999 | 110.2363 | 0.89365 | -0.011597 | 1.3609 | 0.099295 | 1.3361
113.8099 | 110.3792 | 0.89377 | 0.039675 | 1.3627 | 0.099308 | 1.3378
113.8199 | 110.4097 | 0.89372 | -0.10438 | 1.3631 | 0.099302 | 1.3382
113.8299 | 110.4154 | 0.89375 | -0.16419 | 1.3632 | 0.099305 | 1.3383
113.84 | 110.3716 | 0.89377 | -0.20936 | 1.3626 | 0.099308 | 1.3378
113.8499 | 110.3487 | 0.89379 | -0.28261 | 1.3623 | 0.09931 | 1.3375
113.8599 | 110.2877 | 0.89384 | -0.31313 | 1.3616 | 0.099316 | 1.3367
113.87 | 110.2611 | 0.89393 | -0.28749 | 1.3612 | 0.099326 | 1.3364
113.8799 | 110.2687 | 0.89404 | -0.26186 | 1.3613 | 0.099338 | 1.3365
113.89 | 110.2477 | 0.89413 | -0.23744 | 1.3611 | 0.099348 | 1.3362
113.9 | 110.2801 | 0.89417 | -0.28383 | 1.3615 | 0.099353 | 1.3366
113.9099 | 110.2325 | 0.8942 | -0.34365 | 1.3609 | 0.099356 | 1.336
113.92 | 110.2192 | 0.89423 | -0.39004 | 1.3607 | 0.099359 | 1.3359
113.93 | 110.2154 | 0.89425 | -0.44864 | 1.3607 | 0.099361 | 1.3358
113.9399 | 110.1715 | 0.89443 | -0.35708 | 1.3601 | 0.099381 | 1.3353
113.95 | 110.2877 | 0.8948 | -0.043338 | 1.3616 | 0.099422 | 1.3367
113.96 | 110.3963 | 0.89479 | -0.13123 | 1.3629 | 0.099421 | 1.3381
113.9699 | 110.3716 | 0.89472 | -0.28749 | 1.3626 | 0.099413 | 1.3378
113.98 | 110.3544 | 0.89473 | -0.36196 | 1.3624 | 0.099415 | 1.3375
113.99 | 110.2992 | 0.89475 | -0.43521 | 1.3617 | 0.099416 | 1.3369
113.9999 | 110.2554 | 0.89484 | -0.42544 | 1.3612 | 0.099427 | 1.3363
114.0099 | 110.2725 | 0.89525 | -0.070195 | 1.3614 | 0.099473 | 1.3365
114.0199 | 110.4478 | 0.8954 | -0.0054935 | 1.3636 | 0.099489 | 1.3387
114.03 | 110.5049 | 0.89536 | -0.12269 | 1.3643 | 0.099484 | 1.3394
114.04 | 110.4573 | 0.89537 | -0.19593 | 1.3637 | 0.099486 | 1.3388
114.05 | 110.4363 | 0.8954 | -0.23988 | 1.3634 | 0.099489 | 1.3386
114.06 | 110.3868 | 0.89541 | -0.31313 | 1.3628 | 0.09949 | 1.3379
114.0699 | 110.3487 | 0.89545 | -0.3583 | 1.3623 | 0.099495 | 1.3375
114.0799 | 110.3411 | 0.89555 | -0.33144 | 1.3622 | 0.099505 | 1.3374
114.09 | 110.3106 | 0.89568 | -0.27895 | 1.3619 | 0.09952 | 1.337
114.0999 | 110.3849 | 0.89584 | -0.1996 | 1.3628 | 0.099538 | 1.3379
114.11 | 110.4058 | 0.89595 | -0.16053 | 1.363 | 0.09955 | 1.3382
114.12 | 110.444 | 0.896 | -0.20448 | 1.3635 | 0.099556 | 1.3386
114.1299 | 110.4535 | 0.89601 | -0.25087 | 1.3636 | 0.099557 | 1.3388
114.1399 | 110.4001 | 0.89604 | -0.31069 | 1.363 | 0.09956 | 1.3381
114.1499 | 110.3982 | 0.89611 | -0.32778 | 1.3629 | 0.099567 | 1.3381
114.16 | 110.3544 | 0.89619 | -0.329 | 1.3624 | 0.099576 | 1.3375
114.1699 | 110.3487 | 0.89625 | -0.33022 | 1.3623 | 0.099584 | 1.3375
114.18 | 110.3678 | 0.89632 | -0.34975 | 1.3626 | 0.099591 | 1.3377
114.1899 | 110.3335 | 0.89636 | -0.38149 | 1.3621 | 0.099595 | 1.3373
114.2 | 110.3487 | 0.89639 | -0.44253 | 1.3623 | 0.099598 | 1.3375
114.2099 | 110.303 | 0.89649 | -0.40591 | 1.3618 | 0.09961 | 1.3369
114.2199 | 110.383 | 0.89692 | -0.066532 | 1.3628 | 0.099658 | 1.3379
114.2299 | 110.543 | 0.897 | -0.056766 | 1.3647 | 0.099667 | 1.3399
114.2399 | 110.5792 | 0.89695 | -0.18617 | 1.3652 | 0.099661 | 1.3403
114.2499 | 110.5963 | 0.89696 | -0.25942 | 1.3654 | 0.099662 | 1.3405
114.2599 | 110.5525 | 0.89697 | -0.33266 | 1.3648 | 0.099664 | 1.34
114.2699 | 110.4954 | 0.89697 | -0.40591 | 1.3641 | 0.099664 | 1.3393
114.28 | 110.4497 | 0.89701 | -0.46451 | 1.3636 | 0.099668 | 1.3387
114.2899 | 110.4173 | 0.89739 | -0.13612 | 1.3632 | 0.09971 | 1.3383
114.3 | 110.6192 | 0.89769 | 0.09461 | 1.3657 | 0.099744 | 1.3408
114.3099 | 110.6954 | 0.89769 | 0.0067143 | 1.3666 | 0.099744 | 1.3418
114.3199 | 110.6992 | 0.89767 | -0.095831 | 1.3667 | 0.099741 | 1.3418
114.33 | 110.7106 | 0.89769 | -0.15565 | 1.3668 | 0.099744 | 1.3419
114.34 | 110.6516 | 0.89772 | -0.21425 | 1.3661 | 0.099747 | 1.3412
114.3499 | 110.6268 | 0.89776 | -0.26064 | 1.3658 | 0.099751 | 1.3409
114.3599 | 110.5659 | 0.89783 | -0.26308 | 1.365 | 0.099758 | 1.3402
114.37 | 110.5582 | 0.89793 | -0.23744 | 1.3649 | 0.09977 | 1.3401
114.3799 | 110.5773 | 0.89801 | -0.22645 | 1.3652 | 0.099779 | 1.3403
114.39 | 110.5544 | 0.89807 | -0.25942 | 1.3649 | 0.099785 | 1.34
114.4 | 110.5754 | 0.89809 | -0.30458 | 1.3651 | 0.099788 | 1.3403
114.4099 | 110.5373 | 0.89812 | -0.3644 | 1.3647 | 0.099791 | 1.3398
114.4199 | 110.5106 | 0.89816 | -0.40835 | 1.3643 | 0.099795 | 1.3395
114.43 | 110.5125 | 0.89823 | -0.42544 | 1.3644 | 0.099803 | 1.3395
114.44 | 110.4611 | 0.89828 | -0.44375 | 1.3637 | 0.099809 | 1.3389
114.4499 | 110.4763 | 0.89839 | -0.43399 | 1.3639 | 0.099821 | 1.339
114.46 | 110.522 | 0.89879 | -0.07874 | 1.3645 | 0.099865 | 1.3396
114.47 | 110.6763 | 0.89892 | -0.028688 | 1.3664 | 0.09988 | 1.3415
114.4799 | 110.7468 | 0.89888 | -0.14222 | 1.3672 | 0.099875 | 1.3424
114.49 | 110.7087 | 0.89888 | -0.23012 | 1.3668 | 0.099875 | 1.3419
114.4999 | 110.6973 | 0.89889 | -0.30458 | 1.3666 | 0.099877 | 1.3418
114.51 | 110.644 | 0.89891 | -0.36318 | 1.366 | 0.099878 | 1.3411
114.5199 | 110.583 | 0.89895 | -0.40835 | 1.3652 | 0.099883 | 1.3404
114.53 | 110.5525 | 0.89903 | -0.42666 | 1.3648 | 0.099892 | 1.34
114.54 | 110.5392 | 0.89915 | -0.36318 | 1.3647 | 0.099905 | 1.3398
114.5499 | 110.5849 | 0.89932 | -0.26918 | 1.3652 | 0.099924 | 1.3404
114.5599 | 110.6344 | 0.89953 | -0.12147 | 1.3659 | 0.099948 | 1.341
114.5699 | 110.7125 | 0.89968 | -0.055545 | 1.3668 | 0.099964 | 1.342
114.5799 | 110.7944 | 0.89972 | -0.10071 | 1.3678 | 0.099969 | 1.343
114.5899 | 110.764 | 0.89972 | -0.17396 | 1.3675 | 0.099969 | 1.3426
114.5999 | 110.7678 | 0.89977 | -0.2057 | 1.3675 | 0.099975 | 1.3426
114.6099 | 110.743 | 0.89987 | -0.20814 | 1.3672 | 0.099985 | 1.3423
114.62 | 110.722 | 0.89996 | -0.1703 | 1.3669 | 0.099995 | 1.3421
114.6299 | 110.7583 | 0.90001 | -0.20082 | 1.3674 | 0.1 | 1.3425
114.64 | 110.722 | 0.90004 | -0.24599 | 1.3669 | 0.1 | 1.3421
114.65 | 110.7201 | 0.90007 | -0.30458 | 1.3669 | 0.10001 | 1.3421
114.6599 | 110.6744 | 0.90011 | -0.35097 | 1.3664 | 0.10001 | 1.3415
114.6699 | 110.6497 | 0.90019 | -0.35464 | 1.366 | 0.10002 | 1.3412
114.68 | 110.6706 | 0.90025 | -0.35586 | 1.3663 | 0.10003 | 1.3414
114.6899 | 110.6306 | 0.90032 | -0.37173 | 1.3658 | 0.10004 | 1.341
114.6999 | 110.6478 | 0.90039 | -0.3876 | 1.366 | 0.10004 | 1.3412
114.7099 | 110.6249 | 0.90043 | -0.41812 | 1.3657 | 0.10005 | 1.3409
114.7199 | 110.6154 | 0.90048 | -0.44864 | 1.3656 | 0.10005 | 1.3408
114.73 | 110.6782 | 0.90088 | -0.1349 | 1.3664 | 0.1001 | 1.3415
114.74 | 110.7982 | 0.90112 | 0.039675 | 1.3679 | 0.10012 | 1.343
114.7499 | 110.903 | 0.90107 | -0.075078 | 1.3692 | 0.10012 | 1.3443
114.76 | 110.9049 | 0.90105 | -0.1764 | 1.3692 | 0.10012 | 1.3443
114.7699 | 110.8535 | 0.90107 | -0.25087 | 1.3686 | 0.10012 | 1.3437
114.78 | 110.8192 | 0.90109 | -0.29604 | 1.3681 | 0.10012 | 1.3433
114.7899 | 110.7583 | 0.90114 | -0.329 | 1.3674 | 0.10013 | 1.3425
114.8 | 110.7754 | 0.90124 | -0.3058 | 1.3676 | 0.10014 | 1.3427
114.8099 | 110.7583 | 0.90136 | -0.26674 | 1.3674 | 0.10015 | 1.3425
114.8199 | 110.7697 | 0.90148 | -0.22768 | 1.3675 | 0.10016 | 1.3427
114.83 | 110.8059 | 0.90156 | -0.21425 | 1.368 | 0.10017 | 1.3431
114.8399 | 110.7792 | 0.9016 | -0.25942 | 1.3676 | 0.10018 | 1.3428
114.85 | 110.7849 | 0.90161 | -0.33266 | 1.3677 | 0.10018 | 1.3429
114.8599 | 110.7297 | 0.90164 | -0.37783 | 1.367 | 0.10018 | 1.3422
114.8699 | 110.7049 | 0.9017 | -0.3937 | 1.3667 | 0.10019 | 1.3419
114.88 | 110.7068 | 0.90177 | -0.39858 | 1.3668 | 0.1002 | 1.3419
114.8899 | 110.6535 | 0.90184 | -0.41567 | 1.3661 | 0.1002 | 1.3412
114.8999 | 110.6706 | 0.90189 | -0.44742 | 1.3663 | 0.10021 | 1.3414
114.91 | 110.6554 | 0.90216 | -0.25697 | 1.3661 | 0.10024 | 1.3413
114.92 | 110.7601 | 0.9024 | -0.081182 | 1.3674 | 0.10027 | 1.3426
114.93 | 110.8516 | 0.90234 | -0.22645 | 1.3685 | 0.10026 | 1.3437
114.9399 | 110.7868 | 0.9023 | -0.34243 | 1.3677 | 0.10026 | 1.3429
114.95 | 110.7697 | 0.90232 | -0.4169 | 1.3675 | 0.10026 | 1.3427
114.9599 | 110.703 | 0.90238 | -0.42056 | 1.3667 | 0.10026 | 1.3418
114.9699 | 110.7106 | 0.90276 | -0.11903 | 1.3668 | 0.10031 | 1.3419
114.9799 | 110.8325 | 0.90289 | -0.067753 | 1.3683 | 0.10032 | 1.3434
114.9899 | 110.8649 | 0.90285 | -0.18495 | 1.3687 | 0.10032 | 1.3438
115 | 110.8516 | 0.90288 | -0.25942 | 1.3685 | 0.10032 | 1.3437
115.01 | 110.7925 | 0.90288 | -0.33266 | 1.3678 | 0.10032 | 1.343
115.02 | 110.7449 | 0.90288 | -0.40591 | 1.3672 | 0.10032 | 1.3424
115.0299 | 110.7125 | 0.9029 | -0.46451 | 1.3668 | 0.10032 | 1.342
115.0399 | 110.7049 | 0.90328 | -0.14832 | 1.3667 | 0.10036 | 1.3419
115.05 | 110.884 | 0.90358 | 0.082402 | 1.3689 | 0.1004 | 1.3441
115.0599 | 110.9735 | 0.90354 | -0.049441 | 1.37 | 0.10039 | 1.3452
115.07 | 110.9468 | 0.90352 | -0.15199 | 1.3697 | 0.10039 | 1.3449
115.0799 | 110.9468 | 0.90354 | -0.2118 | 1.3697 | 0.10039 | 1.3449
115.0899 | 110.8687 | 0.90356 | -0.28505 | 1.3687 | 0.1004 | 1.3439
115.1 | 110.8383 | 0.9036 | -0.31557 | 1.3684 | 0.1004 | 1.3435
115.1099 | 110.7792 | 0.90365 | -0.34609 | 1.3676 | 0.10041 | 1.3428
115.12 | 110.7621 | 0.90373 | -0.34731 | 1.3674 | 0.10041 | 1.3426
115.13 | 110.7659 | 0.9038 | -0.34975 | 1.3675 | 0.10042 | 1.3426
115.1399 | 110.7373 | 0.90384 | -0.39614 | 1.3671 | 0.10043 | 1.3423
115.15 | 110.7449 | 0.90386 | -0.44009 | 1.3672 | 0.10043 | 1.3424
115.16 | 110.7259 | 0.9042 | -0.18129 | 1.367 | 0.10047 | 1.3421
115.1699 | 110.8782 | 0.90438 | -0.075078 | 1.3689 | 0.10049 | 1.344
115.18 | 110.9278 | 0.90432 | -0.22035 | 1.3695 | 0.10048 | 1.3446
115.1899 | 110.8821 | 0.9043 | -0.3229 | 1.3689 | 0.10048 | 1.3441
115.2 | 110.8535 | 0.90432 | -0.38271 | 1.3686 | 0.10048 | 1.3437
115.21 | 110.7887 | 0.90432 | -0.47061 | 1.3678 | 0.10048 | 1.3429
115.2199 | 110.7601 | 0.90461 | -0.25331 | 1.3674 | 0.10051 | 1.3426
115.23 | 110.8878 | 0.90498 | 0.048221 | 1.369 | 0.10055 | 1.3441
115.24 | 111.0059 | 0.90496 | -0.054325 | 1.3704 | 0.10055 | 1.3456
115.2499 | 111.0211 | 0.90492 | -0.18495 | 1.3706 | 0.10055 | 1.3458
115.26 | 110.9716 | 0.90494 | -0.2289 | 1.37 | 0.10055 | 1.3452
115.2699 | 110.9163 | 0.90497 | -0.28749 | 1.3693 | 0.10055 | 1.3445
115.2799 | 110.8973 | 0.905 | -0.34731 | 1.3691 | 0.10056 | 1.3442
115.2899 | 110.8383 | 0.90506 | -0.34975 | 1.3684 | 0.10056 | 1.3435
115.2999 | 110.8363 | 0.90516 | -0.33754 | 1.3683 | 0.10057 | 1.3435
115.31 | 110.8154 | 0.90529 | -0.28505 | 1.3681 | 0.10059 | 1.3432
115.3199 | 110.8421 | 0.9054 | -0.24477 | 1.3684 | 0.1006 | 1.3436
115.33 | 110.8725 | 0.90548 | -0.24843 | 1.3688 | 0.10061 | 1.3439
115.3399 | 110.8402 | 0.90552 | -0.28017 | 1.3684 | 0.10061 | 1.3435
115.3499 | 110.8535 | 0.90553 | -0.35464 | 1.3686 | 0.10061 | 1.3437
115.36 | 110.7944 | 0.90554 | -0.4291 | 1.3678 | 0.10062 | 1.343
115.3699 | 110.7621 | 0.9056 | -0.44742 | 1.3674 | 0.10062 | 1.3426
115.3799 | 110.7659 | 0.90584 | -0.28627 | 1.3675 | 0.10065 | 1.3426
115.39 | 110.8459 | 0.90613 | -0.055545 | 1.3685 | 0.10068 | 1.3436
115.4 | 110.9716 | 0.90608 | -0.18739 | 1.37 | 0.10068 | 1.3452
115.41 | 110.9335 | 0.90605 | -0.31679 | 1.3695 | 0.10067 | 1.3447
115.4199 | 110.8973 | 0.90606 | -0.37539 | 1.3691 | 0.10067 | 1.3442
115.43 | 110.8478 | 0.90606 | -0.46329 | 1.3685 | 0.10067 | 1.3436
115.4399 | 110.7792 | 0.9063 | -0.30092 | 1.3676 | 0.1007 | 1.3428
115.45 | 110.9144 | 0.90666 | -0.00061039 | 1.3693 | 0.10074 | 1.3445
115.46 | 111.0306 | 0.90666 | -0.087286 | 1.3707 | 0.10074 | 1.3459
115.4699 | 111.0478 | 0.90664 | -0.18739 | 1.371 | 0.10074 | 1.3461
115.48 | 111.0249 | 0.90666 | -0.24599 | 1.3707 | 0.10074 | 1.3458
115.49 | 110.9392 | 0.90666 | -0.33388 | 1.3696 | 0.10074 | 1.3448
115.5 | 110.9106 | 0.90668 | -0.39248 | 1.3693 | 0.10074 | 1.3444
115.5099 | 110.8325 | 0.90672 | -0.43887 | 1.3683 | 0.10075 | 1.3434
115.52 | 110.8173 | 0.9068 | -0.44009 | 1.3681 | 0.10076 | 1.3433
115.53 | 110.844 | 0.90694 | -0.37295 | 1.3684 | 0.10077 | 1.3436
115.5399 | 110.844 | 0.90713 | -0.25209 | 1.3684 | 0.10079 | 1.3436
115.55 | 110.9792 | 0.90733 | -0.11781 | 1.3701 | 0.10081 | 1.3453
115.5599 | 111.0592 | 0.90742 | -0.10804 | 1.3711 | 0.10082 | 1.3462
115.5699 | 111.0707 | 0.90742 | -0.19593 | 1.3712 | 0.10082 | 1.3464
115.5799 | 111.063 | 0.90744 | -0.25575 | 1.3711 | 0.10083 | 1.3463
115.5899 | 110.9964 | 0.90749 | -0.28749 | 1.3703 | 0.10083 | 1.3455
115.6 | 110.9906 | 0.90757 | -0.28993 | 1.3703 | 0.10084 | 1.3454
115.61 | 110.9773 | 0.90766 | -0.26552 | 1.3701 | 0.10085 | 1.3452
115.62 | 110.983 | 0.90772 | -0.29848 | 1.3702 | 0.10086 | 1.3453
115.63 | 110.9964 | 0.90776 | -0.33022 | 1.3703 | 0.10086 | 1.3455
115.64 | 110.9411 | 0.90777 | -0.40469 | 1.3696 | 0.10086 | 1.3448
115.65 | 110.9392 | 0.90782 | -0.43521 | 1.3696 | 0.10087 | 1.3448
115.6599 | 110.9449 | 0.9082 | -0.12147 | 1.3697 | 0.10091 | 1.3448
115.67 | 111.0668 | 0.90836 | -0.042117 | 1.3712 | 0.10093 | 1.3463
115.68 | 111.1754 | 0.90829 | -0.20082 | 1.3725 | 0.10092 | 1.3477
115.69 | 111.1145 | 0.90829 | -0.27406 | 1.3718 | 0.10092 | 1.3469
115.7 | 111.0935 | 0.9083 | -0.34853 | 1.3715 | 0.10092 | 1.3467
115.71 | 111.0268 | 0.9083 | -0.42178 | 1.3707 | 0.10092 | 1.3458
115.7199 | 110.9906 | 0.90834 | -0.46695 | 1.3703 | 0.10093 | 1.3454
115.7299 | 111.004 | 0.90876 | -0.12391 | 1.3704 | 0.10097 | 1.3456
115.74 | 111.1545 | 0.90905 | 0.10926 | 1.3723 | 0.10101 | 1.3474
115.7499 | 111.2935 | 0.909 | -0.034792 | 1.374 | 0.101 | 1.3491
115.7599 | 111.2554 | 0.90898 | -0.13734 | 1.3735 | 0.101 | 1.3487
115.7699 | 111.2097 | 0.90901 | -0.18129 | 1.373 | 0.101 | 1.3481
115.7799 | 111.1849 | 0.90904 | -0.2411 | 1.3727 | 0.101 | 1.3478
115.79 | 111.1183 | 0.90909 | -0.25697 | 1.3718 | 0.10101 | 1.347
115.7999 | 111.1221 | 0.90917 | -0.25942 | 1.3719 | 0.10102 | 1.347
115.8099 | 111.0745 | 0.90928 | -0.23256 | 1.3713 | 0.10103 | 1.3464
115.82 | 111.0878 | 0.90936 | -0.22401 | 1.3715 | 0.10104 | 1.3466
115.8299 | 111.0954 | 0.9094 | -0.2704 | 1.3715 | 0.10104 | 1.3467
115.84 | 111.0459 | 0.90944 | -0.31679 | 1.3709 | 0.10105 | 1.3461
115.8499 | 111.0592 | 0.90948 | -0.36196 | 1.3711 | 0.10105 | 1.3462
115.8599 | 111.0154 | 0.90952 | -0.39492 | 1.3706 | 0.10106 | 1.3457
115.87 | 111.0059 | 0.90957 | -0.41079 | 1.3704 | 0.10106 | 1.3456
115.88 | 110.9983 | 0.90962 | -0.44253 | 1.3703 | 0.10107 | 1.3455
115.89 | 110.9583 | 0.90986 | -0.30825 | 1.3699 | 0.1011 | 1.345
115.9 | 111.1126 | 0.91016 | -0.049441 | 1.3718 | 0.10113 | 1.3469
115.91 | 111.1887 | 0.91014 | -0.14955 | 1.3727 | 0.10113 | 1.3478
115.9199 | 111.2002 | 0.9101 | -0.27895 | 1.3728 | 0.10112 | 1.348
115.93 | 111.1945 | 0.91012 | -0.33754 | 1.3728 | 0.10112 | 1.3479
115.94 | 111.0935 | 0.91013 | -0.41079 | 1.3715 | 0.10113 | 1.3467
115.9499 | 111.0764 | 0.91017 | -0.44253 | 1.3713 | 0.10113 | 1.3465
115.96 | 111.103 | 0.91061 | -0.10071 | 1.3716 | 0.10118 | 1.3468
115.9699 | 111.2554 | 0.91085 | 0.089727 | 1.3735 | 0.10121 | 1.3487
115.98 | 111.3602 | 0.91082 | -0.012818 | 1.3748 | 0.1012 | 1.35
115.9899 | 111.3297 | 0.91082 | -0.099493 | 1.3744 | 0.1012 | 1.3496
116 | 111.3392 | 0.91086 | -0.14466 | 1.3746 | 0.10121 | 1.3497
116.01 | 111.2764 | 0.91089 | -0.18983 | 1.3738 | 0.10121 | 1.3489
116.0199 | 111.2478 | 0.91096 | -0.20692 | 1.3734 | 0.10122 | 1.3486
116.03 | 111.2611 | 0.91106 | -0.16908 | 1.3736 | 0.10123 | 1.3487
116.0399 | 111.2421 | 0.9112 | -0.13001 | 1.3734 | 0.10124 | 1.3485
116.0499 | 111.2916 | 0.91128 | -0.11781 | 1.374 | 0.10125 | 1.3491
116.0599 | 111.2821 | 0.91132 | -0.14832 | 1.3739 | 0.10126 | 1.349
116.07 | 111.2745 | 0.91136 | -0.20814 | 1.3738 | 0.10126 | 1.3489
116.08 | 111.2821 | 0.91141 | -0.22279 | 1.3739 | 0.10127 | 1.349
116.09 | 111.2402 | 0.91149 | -0.21425 | 1.3733 | 0.10128 | 1.3485
116.1 | 111.2554 | 0.91156 | -0.23134 | 1.3735 | 0.10128 | 1.3487
116.11 | 111.2307 | 0.91161 | -0.24843 | 1.3732 | 0.10129 | 1.3484
116.12 | 111.2059 | 0.91164 | -0.30703 | 1.3729 | 0.10129 | 1.3481
116.13 | 111.2192 | 0.91168 | -0.35097 | 1.3731 | 0.1013 | 1.3482
116.1399 | 111.1564 | 0.91173 | -0.36684 | 1.3723 | 0.1013 | 1.3474
116.1499 | 111.1754 | 0.9118 | -0.38516 | 1.3725 | 0.10131 | 1.3477
116.16 | 111.143 | 0.91189 | -0.37295 | 1.3721 | 0.10132 | 1.3473
116.17 | 111.1488 | 0.91197 | -0.36318 | 1.3722 | 0.10133 | 1.3473
116.1799 | 111.1678 | 0.91205 | -0.36318 | 1.3724 | 0.10134 | 1.3476
116.19 | 111.1488 | 0.91213 | -0.3644 | 1.3722 | 0.10135 | 1.3473
116.1999 | 111.1697 | 0.91221 | -0.35464 | 1.3725 | 0.10136 | 1.3476
116.2099 | 111.1697 | 0.91232 | -0.329 | 1.3725 | 0.10137 | 1.3476
116.22 | 111.2021 | 0.91244 | -0.27651 | 1.3729 | 0.10138 | 1.348
116.2299 | 111.2611 | 0.91258 | -0.20936 | 1.3736 | 0.1014 | 1.3487
116.24 | 111.2707 | 0.91272 | -0.15565 | 1.3737 | 0.10141 | 1.3489
116.25 | 111.3164 | 0.9128 | -0.14222 | 1.3743 | 0.10142 | 1.3494
116.26 | 111.3221 | 0.91285 | -0.17518 | 1.3743 | 0.10143 | 1.3495
116.27 | 111.324 | 0.9129 | -0.22035 | 1.3744 | 0.10143 | 1.3495
116.2799 | 111.3354 | 0.91297 | -0.2118 | 1.3745 | 0.10144 | 1.3497
116.29 | 111.3088 | 0.91306 | -0.1996 | 1.3742 | 0.10145 | 1.3493
116.2999 | 111.343 | 0.91314 | -0.18861 | 1.3746 | 0.10146 | 1.3497
116.31 | 111.3278 | 0.91321 | -0.20692 | 1.3744 | 0.10147 | 1.3496
116.32 | 111.3335 | 0.91325 | -0.25453 | 1.3745 | 0.10147 | 1.3496
116.3299 | 111.3278 | 0.91329 | -0.28505 | 1.3744 | 0.10148 | 1.3496
116.3399 | 111.2764 | 0.91334 | -0.31679 | 1.3738 | 0.10148 | 1.3489
116.35 | 111.2878 | 0.91341 | -0.33632 | 1.3739 | 0.10149 | 1.3491
116.36 | 111.2497 | 0.91346 | -0.36806 | 1.3735 | 0.1015 | 1.3486
116.3699 | 111.244 | 0.9135 | -0.39858 | 1.3734 | 0.1015 | 1.3485
116.3799 | 111.2383 | 0.91353 | -0.44375 | 1.3733 | 0.1015 | 1.3485
116.39 | 111.2116 | 0.91377 | -0.30947 | 1.373 | 0.10153 | 1.3481
116.4 | 111.343 | 0.91409 | -0.050662 | 1.3746 | 0.10157 | 1.3497
116.4099 | 111.463 | 0.91409 | -0.10804 | 1.3761 | 0.10157 | 1.3512
116.42 | 111.4802 | 0.91405 | -0.23744 | 1.3763 | 0.10156 | 1.3514
116.4299 | 111.4402 | 0.91406 | -0.31069 | 1.3758 | 0.10156 | 1.3509
116.44 | 111.385 | 0.91408 | -0.36929 | 1.3751 | 0.10156 | 1.3503
116.45 | 111.3545 | 0.91408 | -0.45718 | 1.3747 | 0.10156 | 1.3499
116.4599 | 111.3106 | 0.91438 | -0.25331 | 1.3742 | 0.1016 | 1.3493
116.4699 | 111.4135 | 0.91473 | 0.06287 | 1.3755 | 0.10164 | 1.3506
116.48 | 111.5697 | 0.91477 | 0.018922 | 1.3774 | 0.10164 | 1.3525
116.49 | 111.5545 | 0.91474 | -0.083623 | 1.3772 | 0.10164 | 1.3524
116.4999 | 111.5811 | 0.91477 | -0.14466 | 1.3775 | 0.10164 | 1.3527
116.5099 | 111.5221 | 0.9148 | -0.20448 | 1.3768 | 0.10164 | 1.352
116.5199 | 111.4935 | 0.91482 | -0.25087 | 1.3765 | 0.10165 | 1.3516
116.5299 | 111.4764 | 0.91489 | -0.26674 | 1.3763 | 0.10165 | 1.3514
116.54 | 111.4116 | 0.91498 | -0.24232 | 1.3755 | 0.10166 | 1.3506
116.55 | 111.4345 | 0.91509 | -0.23134 | 1.3757 | 0.10168 | 1.3509
116.5599 | 111.4211 | 0.91517 | -0.21913 | 1.3756 | 0.10169 | 1.3507
116.57 | 111.4326 | 0.91521 | -0.25209 | 1.3757 | 0.10169 | 1.3509
116.5799 | 111.4326 | 0.91523 | -0.31191 | 1.3757 | 0.10169 | 1.3509
116.59 | 111.3888 | 0.91527 | -0.35708 | 1.3752 | 0.1017 | 1.3503
116.5999 | 111.3907 | 0.91533 | -0.37539 | 1.3752 | 0.1017 | 1.3503
116.6099 | 111.3545 | 0.91538 | -0.40835 | 1.3747 | 0.10171 | 1.3499
116.6199 | 111.3411 | 0.91545 | -0.41445 | 1.3746 | 0.10172 | 1.3497
116.6299 | 111.3392 | 0.91549 | -0.46084 | 1.3746 | 0.10172 | 1.3497
116.64 | 111.2954 | 0.91573 | -0.32778 | 1.374 | 0.10175 | 1.3492
116.65 | 111.4421 | 0.91607 | -0.028688 | 1.3758 | 0.10179 | 1.351
116.66 | 111.543 | 0.91606 | -0.11414 | 1.3771 | 0.10178 | 1.3522
116.6699 | 111.5678 | 0.91601 | -0.25575 | 1.3774 | 0.10178 | 1.3525
116.6799 | 111.5335 | 0.91602 | -0.31435 | 1.377 | 0.10178 | 1.3521
116.6899 | 111.444 | 0.91603 | -0.38882 | 1.3759 | 0.10178 | 1.351
116.7 | 111.4173 | 0.91603 | -0.46206 | 1.3755 | 0.10178 | 1.3507
116.7099 | 111.3449 | 0.91613 | -0.45108 | 1.3746 | 0.10179 | 1.3498
116.7199 | 111.3926 | 0.91658 | -0.066532 | 1.3752 | 0.10184 | 1.3504
116.7299 | 111.5373 | 0.91678 | 0.067753 | 1.377 | 0.10186 | 1.3521
116.74 | 111.6078 | 0.9167 | -0.10438 | 1.3779 | 0.10186 | 1.353
116.75 | 111.6402 | 0.91671 | -0.17884 | 1.3783 | 0.10186 | 1.3534
116.7599 | 111.5811 | 0.91674 | -0.22279 | 1.3775 | 0.10186 | 1.3527
116.77 | 111.5335 | 0.91674 | -0.31069 | 1.377 | 0.10186 | 1.3521
116.78 | 111.5031 | 0.91677 | -0.35586 | 1.3766 | 0.10186 | 1.3517
116.79 | 111.4192 | 0.91681 | -0.40103 | 1.3755 | 0.10187 | 1.3507
116.7999 | 111.4097 | 0.91686 | -0.43154 | 1.3754 | 0.10187 | 1.3506
116.8099 | 111.3716 | 0.91694 | -0.42178 | 1.375 | 0.10188 | 1.3501
116.8199 | 111.3621 | 0.91701 | -0.44009 | 1.3748 | 0.10189 | 1.35
116.83 | 111.3773 | 0.91707 | -0.45596 | 1.375 | 0.1019 | 1.3502
116.84 | 111.3411 | 0.91729 | -0.33754 | 1.3746 | 0.10192 | 1.3497
116.85 | 111.4878 | 0.91759 | -0.07874 | 1.3764 | 0.10195 | 1.3515
116.8599 | 111.5583 | 0.91755 | -0.19471 | 1.3773 | 0.10195 | 1.3524
116.87 | 111.5545 | 0.91749 | -0.35097 | 1.3772 | 0.10194 | 1.3524
116.88 | 111.5392 | 0.9175 | -0.42422 | 1.377 | 0.10194 | 1.3522
116.8899 | 111.4421 | 0.91754 | -0.45718 | 1.3758 | 0.10195 | 1.351
116.8999 | 111.4802 | 0.91791 | -0.1703 | 1.3763 | 0.10199 | 1.3514
116.9099 | 111.5697 | 0.91811 | -0.036013 | 1.3774 | 0.10201 | 1.3525
116.92 | 111.6383 | 0.91806 | -0.16542 | 1.3783 | 0.10201 | 1.3534
116.93 | 111.6307 | 0.91806 | -0.25209 | 1.3782 | 0.10201 | 1.3533
116.94 | 111.5831 | 0.91807 | -0.31069 | 1.3776 | 0.10201 | 1.3527
116.9499 | 111.5621 | 0.91809 | -0.38393 | 1.3773 | 0.10201 | 1.3525
116.96 | 111.5011 | 0.9181 | -0.45718 | 1.3766 | 0.10201 | 1.3517
116.97 | 111.4897 | 0.91845 | -0.1703 | 1.3764 | 0.10205 | 1.3516
116.9799 | 111.6535 | 0.91877 | 0.073857 | 1.3784 | 0.10209 | 1.3536
116.9899 | 111.7545 | 0.91877 | -0.014039 | 1.3797 | 0.10209 | 1.3548
116.9999 | 111.7888 | 0.91874 | -0.11658 | 1.3801 | 0.10208 | 1.3553
117.0099 | 111.705 | 0.91877 | -0.17762 | 1.3791 | 0.10209 | 1.3542
117.02 | 111.6688 | 0.91879 | -0.22279 | 1.3786 | 0.10209 | 1.3538
117.03 | 111.6288 | 0.91882 | -0.28261 | 1.3781 | 0.10209 | 1.3533
117.04 | 111.5754 | 0.91889 | -0.29848 | 1.3775 | 0.1021 | 1.3526
117.0499 | 111.5926 | 0.91898 | -0.27406 | 1.3777 | 0.10211 | 1.3528
117.06 | 111.5793 | 0.91909 | -0.24843 | 1.3775 | 0.10212 | 1.3527
117.07 | 111.5888 | 0.91914 | -0.28139 | 1.3776 | 0.10213 | 1.3528
117.0799 | 111.585 | 0.91915 | -0.33999 | 1.3776 | 0.10213 | 1.3527
117.0899 | 111.5335 | 0.91917 | -0.41445 | 1.377 | 0.10213 | 1.3521
117.0999 | 111.5392 | 0.91921 | -0.44619 | 1.377 | 0.10213 | 1.3522
117.11 | 111.5031 | 0.91943 | -0.32656 | 1.3766 | 0.10216 | 1.3517
117.1199 | 111.6231 | 0.91978 | -0.026247 | 1.3781 | 0.1022 | 1.3532
117.13 | 111.7221 | 0.91977 | -0.11414 | 1.3793 | 0.1022 | 1.3544
117.1399 | 111.7431 | 0.9197 | -0.27162 | 1.3795 | 0.10219 | 1.3547
117.15 | 111.7316 | 0.91973 | -0.33144 | 1.3794 | 0.10219 | 1.3545
117.1599 | 111.6631 | 0.91975 | -0.37539 | 1.3786 | 0.10219 | 1.3537
117.1699 | 111.6078 | 0.91975 | -0.46329 | 1.3779 | 0.10219 | 1.353
117.1799 | 111.585 | 0.92005 | -0.27406 | 1.3776 | 0.10223 | 1.3527
117.1899 | 111.6974 | 0.92041 | 0.054325 | 1.379 | 0.10227 | 1.3541
117.1999 | 111.8745 | 0.92043 | 0.0067143 | 1.3812 | 0.10227 | 1.3563
117.2099 | 111.8535 | 0.92039 | -0.12269 | 1.3809 | 0.10227 | 1.3561
117.22 | 111.8459 | 0.92043 | -0.16908 | 1.3808 | 0.10227 | 1.356
117.23 | 111.8116 | 0.92046 | -0.2289 | 1.3804 | 0.10227 | 1.3555
117.2399 | 111.7316 | 0.92049 | -0.27529 | 1.3794 | 0.10228 | 1.3545
117.2499 | 111.7278 | 0.92054 | -0.30458 | 1.3794 | 0.10228 | 1.3545
117.2599 | 111.7107 | 0.92063 | -0.2936 | 1.3791 | 0.10229 | 1.3543
117.2699 | 111.705 | 0.92073 | -0.26796 | 1.3791 | 0.1023 | 1.3542
117.2799 | 111.7183 | 0.92081 | -0.26918 | 1.3792 | 0.10231 | 1.3544
117.2899 | 111.6954 | 0.92086 | -0.28505 | 1.379 | 0.10232 | 1.3541
117.2999 | 111.7221 | 0.92089 | -0.34365 | 1.3793 | 0.10232 | 1.3544
117.31 | 111.6631 | 0.9209 | -0.4169 | 1.3786 | 0.10232 | 1.3537
117.32 | 111.6402 | 0.92094 | -0.46329 | 1.3783 | 0.10233 | 1.3534
117.3299 | 111.6783 | 0.92127 | -0.19105 | 1.3787 | 0.10236 | 1.3539
117.3399 | 111.7812 | 0.9215 | -0.044558 | 1.38 | 0.10239 | 1.3552
117.3499 | 111.924 | 0.92142 | -0.20204 | 1.3818 | 0.10238 | 1.3569
117.3599 | 111.8916 | 0.92138 | -0.33144 | 1.3814 | 0.10238 | 1.3565
117.3699 | 111.8535 | 0.92141 | -0.37661 | 1.3809 | 0.10238 | 1.3561
117.3799 | 111.8135 | 0.92141 | -0.46451 | 1.3804 | 0.10238 | 1.3556
117.3899 | 111.7297 | 0.9217 | -0.27651 | 1.3794 | 0.10241 | 1.3545
117.4 | 111.8745 | 0.92205 | 0.025026 | 1.3812 | 0.10245 | 1.3563
117.4099 | 111.9831 | 0.92205 | -0.047 | 1.3825 | 0.10245 | 1.3576
117.4199 | 111.9907 | 0.92202 | -0.16175 | 1.3826 | 0.10245 | 1.3577
117.4299 | 111.964 | 0.92205 | -0.20692 | 1.3823 | 0.10245 | 1.3574
117.4399 | 111.9126 | 0.92207 | -0.26796 | 1.3816 | 0.10245 | 1.3568
117.4499 | 111.8954 | 0.9221 | -0.31435 | 1.3814 | 0.10246 | 1.3566
117.4599 | 111.825 | 0.92217 | -0.33144 | 1.3806 | 0.10246 | 1.3557
117.47 | 111.8212 | 0.9223 | -0.27773 | 1.3805 | 0.10248 | 1.3557
117.4799 | 111.8745 | 0.92246 | -0.18373 | 1.3812 | 0.1025 | 1.3563
117.4899 | 111.8935 | 0.92261 | -0.11658 | 1.3814 | 0.10251 | 1.3565
117.5 | 111.9755 | 0.92265 | -0.16175 | 1.3824 | 0.10252 | 1.3576
117.51 | 111.945 | 0.92266 | -0.22035 | 1.382 | 0.10252 | 1.3572
117.5199 | 111.9278 | 0.92269 | -0.28017 | 1.3818 | 0.10252 | 1.357
117.53 | 111.9126 | 0.92275 | -0.28139 | 1.3816 | 0.10253 | 1.3568
117.54 | 111.8745 | 0.92285 | -0.2704 | 1.3812 | 0.10254 | 1.3563
117.55 | 111.8954 | 0.92293 | -0.27284 | 1.3814 | 0.10255 | 1.3566
117.5599 | 111.8821 | 0.92298 | -0.28749 | 1.3813 | 0.10255 | 1.3564
117.5699 | 111.8707 | 0.92301 | -0.34853 | 1.3811 | 0.10256 | 1.3563
117.5799 | 111.8535 | 0.92302 | -0.42178 | 1.3809 | 0.10256 | 1.3561
117.59 | 111.7945 | 0.92305 | -0.46817 | 1.3802 | 0.10256 | 1.3553
117.6 | 111.8231 | 0.92339 | -0.22401 | 1.3805 | 0.1026 | 1.3557
117.61 | 111.9431 | 0.92366 | 0.0054935 | 1.382 | 0.10263 | 1.3572
117.6199 | 112.0536 | 0.92362 | -0.12269 | 1.3834 | 0.10262 | 1.3585
117.63 | 112.0574 | 0.92358 | -0.25209 | 1.3834 | 0.10262 | 1.3586
117.6399 | 111.9926 | 0.92361 | -0.29848 | 1.3826 | 0.10262 | 1.3578
117.65 | 111.9812 | 0.92363 | -0.35708 | 1.3825 | 0.10263 | 1.3576
117.6599 | 111.9126 | 0.92365 | -0.43032 | 1.3816 | 0.10263 | 1.3568
117.6699 | 111.8631 | 0.92375 | -0.39248 | 1.381 | 0.10264 | 1.3562
117.6799 | 111.9583 | 0.92422 | 0.0054935 | 1.3822 | 0.10269 | 1.3573
117.6899 | 112.1012 | 0.92439 | 0.11292 | 1.384 | 0.10271 | 1.3591
117.7 | 112.2326 | 0.92433 | -0.045779 | 1.3856 | 0.1027 | 1.3607
117.71 | 112.1926 | 0.92434 | -0.12025 | 1.3851 | 0.1027 | 1.3602
117.7199 | 112.1602 | 0.92437 | -0.16542 | 1.3847 | 0.10271 | 1.3598
117.7299 | 112.1088 | 0.92439 | -0.22401 | 1.3841 | 0.10271 | 1.3592
117.74 | 112.044 | 0.92445 | -0.25453 | 1.3833 | 0.10272 | 1.3584
117.7499 | 112.0383 | 0.92454 | -0.2289 | 1.3832 | 0.10273 | 1.3583
117.7599 | 112.0116 | 0.92463 | -0.21913 | 1.3829 | 0.10274 | 1.358
117.7699 | 112.0288 | 0.9247 | -0.22035 | 1.3831 | 0.10274 | 1.3582
117.7799 | 112.0421 | 0.92474 | -0.26552 | 1.3832 | 0.10275 | 1.3584
117.79 | 112.0021 | 0.92478 | -0.32534 | 1.3827 | 0.10275 | 1.3579
117.8 | 112.0021 | 0.92482 | -0.35708 | 1.3827 | 0.10276 | 1.3579
117.8099 | 111.9526 | 0.92486 | -0.3876 | 1.3821 | 0.10276 | 1.3573
117.82 | 111.9412 | 0.92493 | -0.41934 | 1.382 | 0.10277 | 1.3571
117.8299 | 111.9355 | 0.92497 | -0.43765 | 1.3819 | 0.10277 | 1.3571
117.8399 | 111.8935 | 0.92506 | -0.42666 | 1.3814 | 0.10278 | 1.3565
117.8499 | 111.9888 | 0.92545 | -0.098273 | 1.3826 | 0.10283 | 1.3577
117.8599 | 112.1164 | 0.92562 | -0.0054935 | 1.3842 | 0.10285 | 1.3593
117.8699 | 112.1869 | 0.92557 | -0.14832 | 1.385 | 0.10284 | 1.3602
117.88 | 112.2002 | 0.92558 | -0.20692 | 1.3852 | 0.10284 | 1.3603
117.89 | 112.1336 | 0.92559 | -0.28139 | 1.3844 | 0.10284 | 1.3595
117.8999 | 112.1069 | 0.92561 | -0.35464 | 1.384 | 0.10285 | 1.3592
117.91 | 112.0383 | 0.92565 | -0.38516 | 1.3832 | 0.10285 | 1.3583
117.9199 | 112.025 | 0.92574 | -0.37295 | 1.383 | 0.10286 | 1.3582
117.93 | 112.0288 | 0.92589 | -0.30703 | 1.3831 | 0.10288 | 1.3582
117.9399 | 112.0383 | 0.92607 | -0.18617 | 1.3832 | 0.1029 | 1.3583
117.95 | 112.145 | 0.92626 | -0.07874 | 1.3845 | 0.10292 | 1.3596
117.9599 | 112.1983 | 0.92635 | -0.054325 | 1.3852 | 0.10293 | 1.3603
117.9699 | 112.225 | 0.92635 | -0.14222 | 1.3855 | 0.10293 | 1.3606
117.9799 | 112.2498 | 0.92638 | -0.20204 | 1.3858 | 0.10293 | 1.3609
117.9899 | 112.1793 | 0.92645 | -0.2057 | 1.3849 | 0.10294 | 1.3601
118 | 112.1964 | 0.92655 | -0.19593 | 1.3851 | 0.10295 | 1.3603
118.01 | 112.1831 | 0.92665 | -0.1703 | 1.385 | 0.10296 | 1.3601
118.02 | 112.1945 | 0.92669 | -0.20082 | 1.3851 | 0.10297 | 1.3603
118.0299 | 112.1888 | 0.9267 | -0.27406 | 1.385 | 0.10297 | 1.3602
118.04 | 112.1393 | 0.92673 | -0.31923 | 1.3844 | 0.10297 | 1.3596
118.0499 | 112.1316 | 0.92679 | -0.35097 | 1.3843 | 0.10298 | 1.3595
118.0599 | 112.105 | 0.92686 | -0.35097 | 1.384 | 0.10298 | 1.3592
118.0699 | 112.0955 | 0.92693 | -0.35219 | 1.3839 | 0.10299 | 1.359
118.0799 | 112.1012 | 0.92699 | -0.37051 | 1.384 | 0.103 | 1.3591
118.0899 | 112.0688 | 0.92705 | -0.41445 | 1.3836 | 0.10301 | 1.3587
118.0999 | 112.084 | 0.92707 | -0.44497 | 1.3838 | 0.10301 | 1.3589
118.11 | 112.0497 | 0.92722 | -0.37905 | 1.3833 | 0.10302 | 1.3585
118.1199 | 112.145 | 0.92765 | -0.0091558 | 1.3845 | 0.10307 | 1.3596
118.1299 | 112.2993 | 0.92774 | 0.00061039 | 1.3864 | 0.10308 | 1.3616
118.1399 | 112.324 | 0.92769 | -0.141 | 1.3867 | 0.10308 | 1.3619
118.15 | 112.3545 | 0.9277 | -0.1996 | 1.3871 | 0.10308 | 1.3622
118.16 | 112.2917 | 0.92771 | -0.28749 | 1.3863 | 0.10308 | 1.3615
118.1699 | 112.2288 | 0.92774 | -0.34731 | 1.3855 | 0.10308 | 1.3607
118.1799 | 112.2212 | 0.92779 | -0.35097 | 1.3854 | 0.10309 | 1.3606
118.19 | 112.1755 | 0.92791 | -0.32534 | 1.3849 | 0.1031 | 1.36
118.1999 | 112.206 | 0.92805 | -0.24477 | 1.3853 | 0.10312 | 1.3604
118.2099 | 112.2078 | 0.92817 | -0.20448 | 1.3853 | 0.10313 | 1.3604
118.22 | 112.2402 | 0.92825 | -0.22157 | 1.3857 | 0.10314 | 1.3608
118.2299 | 112.2574 | 0.92826 | -0.26796 | 1.3859 | 0.10314 | 1.361
118.2399 | 112.2155 | 0.92826 | -0.35586 | 1.3854 | 0.10314 | 1.3605
118.25 | 112.2098 | 0.9283 | -0.40225 | 1.3853 | 0.10314 | 1.3604
118.26 | 112.1621 | 0.92837 | -0.40591 | 1.3847 | 0.10315 | 1.3599
118.27 | 112.1526 | 0.92846 | -0.40957 | 1.3846 | 0.10316 | 1.3597
118.28 | 112.1698 | 0.92853 | -0.41323 | 1.3848 | 0.10317 | 1.36
118.2899 | 112.124 | 0.92855 | -0.45962 | 1.3842 | 0.10317 | 1.3594
118.3 | 112.1583 | 0.92886 | -0.25575 | 1.3847 | 0.10321 | 1.3598
118.31 | 112.265 | 0.92907 | -0.07874 | 1.386 | 0.10323 | 1.3611
118.3199 | 112.3717 | 0.929 | -0.23622 | 1.3873 | 0.10322 | 1.3624
118.33 | 112.3526 | 0.92897 | -0.36684 | 1.3871 | 0.10322 | 1.3622
118.34 | 112.2593 | 0.92898 | -0.42544 | 1.3859 | 0.10322 | 1.3611
118.3499 | 112.2345 | 0.92907 | -0.41567 | 1.3856 | 0.10323 | 1.3608
118.3599 | 112.2326 | 0.92944 | -0.10316 | 1.3856 | 0.10327 | 1.3607
118.37 | 112.3698 | 0.92956 | -0.066532 | 1.3873 | 0.10328 | 1.3624
118.3799 | 112.4307 | 0.92952 | -0.19716 | 1.388 | 0.10328 | 1.3632
118.39 | 112.3926 | 0.92954 | -0.25575 | 1.3876 | 0.10328 | 1.3627
118.3999 | 112.3698 | 0.92955 | -0.33022 | 1.3873 | 0.10328 | 1.3624
118.41 | 112.3126 | 0.92955 | -0.41812 | 1.3866 | 0.10328 | 1.3617
118.4199 | 112.2574 | 0.92958 | -0.46206 | 1.3859 | 0.10329 | 1.361
118.4299 | 112.265 | 0.92991 | -0.1996 | 1.386 | 0.10332 | 1.3611
118.4399 | 112.4021 | 0.93024 | 0.073857 | 1.3877 | 0.10336 | 1.3628
118.4499 | 112.5374 | 0.93022 | -0.040896 | 1.3894 | 0.10336 | 1.3645
118.46 | 112.5374 | 0.93019 | -0.15809 | 1.3894 | 0.10335 | 1.3645
118.47 | 112.5012 | 0.93022 | -0.20448 | 1.3889 | 0.10336 | 1.364
118.4799 | 112.4745 | 0.93023 | -0.27895 | 1.3886 | 0.10336 | 1.3637
118.4899 | 112.3983 | 0.93026 | -0.33877 | 1.3876 | 0.10336 | 1.3628
118.5 | 112.3736 | 0.93031 | -0.35586 | 1.3873 | 0.10337 | 1.3625
118.5099 | 112.3221 | 0.93038 | -0.37295 | 1.3867 | 0.10338 | 1.3618
118.5199 | 112.3126 | 0.93044 | -0.37783 | 1.3866 | 0.10338 | 1.3617
118.5299 | 112.3202 | 0.93048 | -0.423 | 1.3867 | 0.10339 | 1.3618
118.5399 | 112.2802 | 0.93059 | -0.39736 | 1.3862 | 0.1034 | 1.3613
118.55 | 112.3755 | 0.93096 | -0.083623 | 1.3874 | 0.10344 | 1.3625
118.56 | 112.486 | 0.931 | -0.12879 | 1.3887 | 0.10344 | 1.3639
118.57 | 112.5088 | 0.93092 | -0.28749 | 1.389 | 0.10344 | 1.3641
118.58 | 112.4669 | 0.93094 | -0.36074 | 1.3885 | 0.10344 | 1.3636
118.59 | 112.3964 | 0.93095 | -0.43399 | 1.3876 | 0.10344 | 1.3628
118.5999 | 112.3945 | 0.93103 | -0.42422 | 1.3876 | 0.10345 | 1.3627
118.6099 | 112.4136 | 0.93148 | -0.039675 | 1.3878 | 0.1035 | 1.363
118.6199 | 112.5774 | 0.93162 | 0.011597 | 1.3898 | 0.10351 | 1.365
118.6299 | 112.6669 | 0.93154 | -0.14588 | 1.3909 | 0.1035 | 1.3661
118.64 | 112.6193 | 0.93155 | -0.21913 | 1.3904 | 0.10351 | 1.3655
118.65 | 112.5774 | 0.93158 | -0.27895 | 1.3898 | 0.10351 | 1.365
118.66 | 112.5069 | 0.9316 | -0.32534 | 1.389 | 0.10351 | 1.3641
118.67 | 112.4879 | 0.93166 | -0.3583 | 1.3887 | 0.10352 | 1.3639
118.6799 | 112.4612 | 0.93175 | -0.33266 | 1.3884 | 0.10353 | 1.3636
118.6899 | 112.4288 | 0.93187 | -0.2936 | 1.388 | 0.10354 | 1.3632
118.7 | 112.486 | 0.93199 | -0.25453 | 1.3887 | 0.10355 | 1.3639
118.7099 | 112.4936 | 0.93208 | -0.2289 | 1.3888 | 0.10356 | 1.364
118.7199 | 112.5145 | 0.93212 | -0.27529 | 1.3891 | 0.10357 | 1.3642
118.7299 | 112.5183 | 0.93215 | -0.33632 | 1.3891 | 0.10357 | 1.3643
118.7399 | 112.4822 | 0.93218 | -0.38271 | 1.3887 | 0.10358 | 1.3638
118.75 | 112.486 | 0.93222 | -0.42788 | 1.3887 | 0.10358 | 1.3639
118.76 | 112.4364 | 0.93228 | -0.43399 | 1.3881 | 0.10359 | 1.3632
118.7699 | 112.425 | 0.93235 | -0.44986 | 1.388 | 0.10359 | 1.3631
118.7799 | 112.4479 | 0.93256 | -0.31679 | 1.3882 | 0.10362 | 1.3634
118.79 | 112.526 | 0.93288 | -0.072636 | 1.3892 | 0.10365 | 1.3644
118.7999 | 112.6879 | 0.93286 | -0.17518 | 1.3912 | 0.10365 | 1.3664
118.8099 | 112.6536 | 0.9328 | -0.31923 | 1.3908 | 0.10364 | 1.3659
118.82 | 112.6174 | 0.93282 | -0.37783 | 1.3903 | 0.10365 | 1.3655
118.8299 | 112.5831 | 0.93282 | -0.46573 | 1.3899 | 0.10365 | 1.3651
118.84 | 112.5317 | 0.9331 | -0.24721 | 1.3893 | 0.10368 | 1.3644
118.85 | 112.6745 | 0.93346 | 0.026247 | 1.391 | 0.10372 | 1.3662
118.86 | 112.7698 | 0.93346 | -0.045779 | 1.3922 | 0.10372 | 1.3674
118.8699 | 112.8079 | 0.93343 | -0.14588 | 1.3927 | 0.10371 | 1.3678
118.88 | 112.7717 | 0.93344 | -0.21913 | 1.3922 | 0.10372 | 1.3674
118.89 | 112.6745 | 0.93346 | -0.2936 | 1.391 | 0.10372 | 1.3662
118.8999 | 112.6669 | 0.93348 | -0.33877 | 1.3909 | 0.10372 | 1.3661
118.9099 | 112.6041 | 0.93356 | -0.34121 | 1.3902 | 0.10373 | 1.3653
118.9199 | 112.606 | 0.93368 | -0.28749 | 1.3902 | 0.10374 | 1.3653
118.9299 | 112.6364 | 0.93387 | -0.19349 | 1.3906 | 0.10376 | 1.3657
118.94 | 112.6803 | 0.934 | -0.12635 | 1.3911 | 0.10378 | 1.3663
118.9499 | 112.7507 | 0.93406 | -0.14466 | 1.392 | 0.10378 | 1.3671
118.96 | 112.7507 | 0.93407 | -0.21791 | 1.392 | 0.10379 | 1.3671
118.97 | 112.7355 | 0.9341 | -0.27651 | 1.3918 | 0.10379 | 1.3669
118.98 | 112.7241 | 0.93418 | -0.27651 | 1.3917 | 0.1038 | 1.3668
118.9899 | 112.686 | 0.93426 | -0.26674 | 1.3912 | 0.10381 | 1.3663
118.9999 | 112.6993 | 0.93434 | -0.27162 | 1.3913 | 0.10382 | 1.3665
119.0099 | 112.6726 | 0.93438 | -0.30214 | 1.391 | 0.10382 | 1.3662
119.0199 | 112.6803 | 0.9344 | -0.36196 | 1.3911 | 0.10382 | 1.3663
119.03 | 112.6669 | 0.93442 | -0.42056 | 1.3909 | 0.10382 | 1.3661
119.04 | 112.6136 | 0.93456 | -0.36929 | 1.3903 | 0.10384 | 1.3654
119.0499 | 112.7126 | 0.93492 | -0.066532 | 1.3915 | 0.10388 | 1.3667
119.06 | 112.8098 | 0.93498 | -0.084844 | 1.3927 | 0.10389 | 1.3679
119.07 | 112.8307 | 0.93492 | -0.22768 | 1.393 | 0.10388 | 1.3681
119.08 | 112.8288 | 0.93494 | -0.30214 | 1.3929 | 0.10388 | 1.3681
119.0899 | 112.7603 | 0.93494 | -0.37539 | 1.3921 | 0.10388 | 1.3672
119.1 | 112.7222 | 0.93495 | -0.44864 | 1.3916 | 0.10388 | 1.3668
119.1099 | 112.646 | 0.93508 | -0.38271 | 1.3907 | 0.1039 | 1.3658
119.1199 | 112.7412 | 0.93555 | 0.014039 | 1.3919 | 0.10395 | 1.367
119.1299 | 112.9184 | 0.9357 | 0.07874 | 1.3941 | 0.10397 | 1.3692
119.14 | 112.9431 | 0.93562 | -0.07874 | 1.3944 | 0.10396 | 1.3695
119.1499 | 112.966 | 0.93563 | -0.15443 | 1.3946 | 0.10396 | 1.3698
119.1599 | 112.8898 | 0.93567 | -0.19838 | 1.3937 | 0.10396 | 1.3688
119.17 | 112.8498 | 0.9357 | -0.24477 | 1.3932 | 0.10397 | 1.3683
119.1799 | 112.8307 | 0.93575 | -0.27406 | 1.393 | 0.10397 | 1.3681
119.1899 | 112.7869 | 0.93583 | -0.26308 | 1.3924 | 0.10398 | 1.3676
119.2 | 112.8365 | 0.93594 | -0.23622 | 1.393 | 0.10399 | 1.3682
119.2099 | 112.8174 | 0.93602 | -0.23866 | 1.3928 | 0.104 | 1.368
119.22 | 112.8231 | 0.93606 | -0.2704 | 1.3929 | 0.10401 | 1.368
119.23 | 112.8231 | 0.9361 | -0.33022 | 1.3929 | 0.10401 | 1.368
119.24 | 112.7755 | 0.93612 | -0.37539 | 1.3923 | 0.10401 | 1.3674
119.25 | 112.7736 | 0.93616 | -0.40591 | 1.3923 | 0.10402 | 1.3674
119.26 | 112.7222 | 0.93622 | -0.43643 | 1.3916 | 0.10402 | 1.3668
119.27 | 112.7184 | 0.93628 | -0.44131 | 1.3916 | 0.10403 | 1.3667
119.2799 | 112.7317 | 0.93654 | -0.2936 | 1.3917 | 0.10406 | 1.3669
119.29 | 112.825 | 0.93682 | -0.060428 | 1.3929 | 0.10409 | 1.368
119.3 | 112.9774 | 0.93679 | -0.16175 | 1.3948 | 0.10409 | 1.3699
119.3099 | 112.9317 | 0.93676 | -0.27773 | 1.3942 | 0.10408 | 1.3694
119.32 | 112.9088 | 0.93678 | -0.35097 | 1.3939 | 0.10409 | 1.3691
119.33 | 112.8688 | 0.93678 | -0.42422 | 1.3934 | 0.10409 | 1.3686
119.34 | 112.7888 | 0.93686 | -0.4291 | 1.3925 | 0.1041 | 1.3676
119.3499 | 112.8631 | 0.9373 | -0.047 | 1.3934 | 0.10414 | 1.3685
119.36 | 112.9965 | 0.93751 | 0.087286 | 1.395 | 0.10417 | 1.3702
119.37 | 113.0746 | 0.93747 | -0.044558 | 1.396 | 0.10416 | 1.3711
119.3799 | 113.1031 | 0.93748 | -0.10316 | 1.3963 | 0.10416 | 1.3715
119.3899 | 113.0193 | 0.93751 | -0.16175 | 1.3953 | 0.10417 | 1.3704
119.4 | 113.006 | 0.93754 | -0.22279 | 1.3951 | 0.10417 | 1.3703
119.4099 | 112.9584 | 0.93762 | -0.21425 | 1.3945 | 0.10418 | 1.3697
119.4199 | 112.9641 | 0.93774 | -0.17518 | 1.3946 | 0.10419 | 1.3698
119.43 | 112.9946 | 0.93786 | -0.12269 | 1.395 | 0.10421 | 1.3701
119.44 | 113.0003 | 0.93794 | -0.12757 | 1.3951 | 0.10422 | 1.3702
119.45 | 113.0327 | 0.93798 | -0.17274 | 1.3955 | 0.10422 | 1.3706
119.46 | 112.9965 | 0.93802 | -0.21913 | 1.395 | 0.10422 | 1.3702
119.47 | 112.9926 | 0.93807 | -0.23378 | 1.395 | 0.10423 | 1.3701
119.4799 | 112.9793 | 0.93815 | -0.23622 | 1.3948 | 0.10424 | 1.3699
119.49 | 112.9584 | 0.93822 | -0.23744 | 1.3945 | 0.10425 | 1.3697
119.4999 | 112.9888 | 0.93827 | -0.26918 | 1.3949 | 0.10425 | 1.3701
119.51 | 112.9755 | 0.9383 | -0.31313 | 1.3948 | 0.10426 | 1.3699
119.52 | 112.9488 | 0.93834 | -0.35708 | 1.3944 | 0.10426 | 1.3696
119.53 | 112.9393 | 0.93839 | -0.40225 | 1.3943 | 0.10427 | 1.3695
119.54 | 112.8822 | 0.93846 | -0.39126 | 1.3936 | 0.10427 | 1.3687
119.5499 | 112.9165 | 0.93854 | -0.39492 | 1.394 | 0.10428 | 1.3692
119.56 | 112.8917 | 0.93863 | -0.39858 | 1.3937 | 0.10429 | 1.3689
119.5699 | 112.905 | 0.93871 | -0.37173 | 1.3939 | 0.1043 | 1.369
119.58 | 112.926 | 0.93878 | -0.39004 | 1.3941 | 0.10431 | 1.3693
119.5899 | 112.8993 | 0.93887 | -0.36562 | 1.3938 | 0.10432 | 1.369
119.5999 | 112.9469 | 0.93898 | -0.34121 | 1.3944 | 0.10433 | 1.3695
119.61 | 112.9641 | 0.93911 | -0.30214 | 1.3946 | 0.10435 | 1.3698
119.6199 | 113.0041 | 0.93926 | -0.20936 | 1.3951 | 0.10436 | 1.3703
119.63 | 113.0593 | 0.9394 | -0.15565 | 1.3958 | 0.10438 | 1.3709
119.6399 | 113.0688 | 0.93948 | -0.14344 | 1.3959 | 0.10439 | 1.3711
119.65 | 113.1431 | 0.93955 | -0.14832 | 1.3968 | 0.10439 | 1.372
119.6599 | 113.1107 | 0.93959 | -0.19593 | 1.3964 | 0.1044 | 1.3716
119.6699 | 113.1031 | 0.93966 | -0.20082 | 1.3963 | 0.10441 | 1.3715
119.68 | 113.1012 | 0.93975 | -0.18983 | 1.3963 | 0.10442 | 1.3715
119.6899 | 113.0708 | 0.93983 | -0.19349 | 1.3959 | 0.10443 | 1.3711
119.6999 | 113.0898 | 0.9399 | -0.19838 | 1.3962 | 0.10443 | 1.3713
119.71 | 113.0631 | 0.93992 | -0.25819 | 1.3958 | 0.10444 | 1.371
119.72 | 113.0517 | 0.93996 | -0.30214 | 1.3957 | 0.10444 | 1.3708
119.7299 | 113.0384 | 0.94002 | -0.32045 | 1.3955 | 0.10445 | 1.3707
119.74 | 112.9965 | 0.94007 | -0.35342 | 1.395 | 0.10445 | 1.3702
119.75 | 112.9965 | 0.94014 | -0.37173 | 1.395 | 0.10446 | 1.3702
119.7599 | 112.9603 | 0.94018 | -0.40347 | 1.3946 | 0.10446 | 1.3697
119.7699 | 112.9584 | 0.9402 | -0.46329 | 1.3945 | 0.10447 | 1.3697
119.7799 | 112.9869 | 0.94056 | -0.18861 | 1.3949 | 0.10451 | 1.37
119.79 | 113.0841 | 0.94078 | -0.026247 | 1.3961 | 0.10453 | 1.3712
119.7999 | 113.2041 | 0.94072 | -0.16908 | 1.3976 | 0.10452 | 1.3727
119.81 | 113.1698 | 0.94071 | -0.25697 | 1.3972 | 0.10452 | 1.3723
119.82 | 113.1603 | 0.94072 | -0.33144 | 1.397 | 0.10452 | 1.3722
119.8299 | 113.1412 | 0.94072 | -0.40469 | 1.3968 | 0.10452 | 1.3719
119.8399 | 113.0574 | 0.94078 | -0.43643 | 1.3958 | 0.10453 | 1.3709
119.85 | 113.126 | 0.94123 | -0.081182 | 1.3966 | 0.10458 | 1.3718
119.8599 | 113.2612 | 0.94143 | 0.079961 | 1.3983 | 0.1046 | 1.3734
119.8699 | 113.3317 | 0.94138 | -0.061649 | 1.3992 | 0.1046 | 1.3743
119.88 | 113.3451 | 0.94139 | -0.1349 | 1.3993 | 0.1046 | 1.3745
119.8899 | 113.2879 | 0.94143 | -0.16664 | 1.3986 | 0.1046 | 1.3738
119.9 | 113.2727 | 0.94144 | -0.2411 | 1.3984 | 0.1046 | 1.3736
119.91 | 113.2174 | 0.94148 | -0.28627 | 1.3977 | 0.10461 | 1.3729
119.9199 | 113.2041 | 0.94158 | -0.26308 | 1.3976 | 0.10462 | 1.3727
119.93 | 113.1946 | 0.94168 | -0.23866 | 1.3975 | 0.10463 | 1.3726
119.94 | 113.1889 | 0.94179 | -0.21425 | 1.3974 | 0.10464 | 1.3725
119.9499 | 113.2155 | 0.94184 | -0.2289 | 1.3977 | 0.10465 | 1.3729
119.9599 | 113.2079 | 0.94188 | -0.27284 | 1.3976 | 0.10465 | 1.3728
119.9699 | 113.2117 | 0.9419 | -0.33144 | 1.3977 | 0.10466 | 1.3728
119.98 | 113.2117 | 0.94194 | -0.37783 | 1.3977 | 0.10466 | 1.3728
119.9899 | 113.1546 | 0.942 | -0.39736 | 1.397 | 0.10467 | 1.3721
120 | 113.185 | 0.94206 | -0.41201 | 1.3973 | 0.10467 | 1.3725
120.01 | 113.1469 | 0.94211 | -0.44253 | 1.3969 | 0.10468 | 1.372
120.0199 | 113.1374 | 0.94216 | -0.4584 | 1.3968 | 0.10468 | 1.3719
120.0299 | 113.1736 | 0.94254 | -0.15687 | 1.3972 | 0.10473 | 1.3723
120.04 | 113.2746 | 0.94273 | -0.038454 | 1.3985 | 0.10475 | 1.3736
120.0499 | 113.4117 | 0.94266 | -0.19593 | 1.4001 | 0.10474 | 1.3753
120.06 | 113.3546 | 0.94264 | -0.29726 | 1.3994 | 0.10474 | 1.3746
120.0699 | 113.3184 | 0.94267 | -0.35708 | 1.399 | 0.10474 | 1.3741
120.08 | 113.2898 | 0.94267 | -0.43032 | 1.3986 | 0.10474 | 1.3738
120.0899 | 113.2022 | 0.94269 | -0.49014 | 1.3976 | 0.10474 | 1.3727
120.0999 | 113.2498 | 0.94312 | -0.12025 | 1.3981 | 0.10479 | 1.3733
120.11 | 113.3927 | 0.94339 | 0.070195 | 1.3999 | 0.10482 | 1.3751
120.1199 | 113.5127 | 0.94333 | -0.075078 | 1.4014 | 0.10481 | 1.3765
120.1299 | 113.5317 | 0.94332 | -0.16297 | 1.4016 | 0.10481 | 1.3768
120.14 | 113.4517 | 0.94335 | -0.22157 | 1.4006 | 0.10482 | 1.3758
120.1499 | 113.4346 | 0.94336 | -0.29604 | 1.4004 | 0.10482 | 1.3756
120.16 | 113.3393 | 0.94337 | -0.35464 | 1.3993 | 0.10482 | 1.3744
120.17 | 113.2879 | 0.94341 | -0.40103 | 1.3986 | 0.10482 | 1.3738
120.1799 | 113.2822 | 0.94348 | -0.40347 | 1.3985 | 0.10483 | 1.3737
120.19 | 113.2384 | 0.94357 | -0.39248 | 1.398 | 0.10484 | 1.3731
120.2 | 113.2631 | 0.94365 | -0.41079 | 1.3983 | 0.10485 | 1.3735
120.2099 | 113.2422 | 0.94369 | -0.42788 | 1.3981 | 0.10485 | 1.3732
120.2199 | 113.2536 | 0.94376 | -0.44619 | 1.3982 | 0.10486 | 1.3733
120.23 | 113.3012 | 0.94415 | -0.1471 | 1.3988 | 0.10491 | 1.3739
120.24 | 113.4365 | 0.94423 | -0.12391 | 1.4005 | 0.10491 | 1.3756
120.25 | 113.5089 | 0.94413 | -0.30947 | 1.4013 | 0.1049 | 1.3765
120.26 | 113.4365 | 0.94412 | -0.39614 | 1.4005 | 0.1049 | 1.3756
120.2699 | 113.4079 | 0.94413 | -0.46939 | 1.4001 | 0.1049 | 1.3752
120.28 | 113.3755 | 0.94432 | -0.39004 | 1.3997 | 0.10492 | 1.3748
120.29 | 113.4346 | 0.94472 | -0.036013 | 1.4004 | 0.10497 | 1.3756
120.3 | 113.6041 | 0.94475 | -0.082402 | 1.4025 | 0.10497 | 1.3777
120.31 | 113.5736 | 0.94468 | -0.23988 | 1.4021 | 0.10496 | 1.3773
120.32 | 113.566 | 0.94469 | -0.29848 | 1.402 | 0.10497 | 1.3772
120.33 | 113.5298 | 0.94472 | -0.35708 | 1.4016 | 0.10497 | 1.3767
120.3399 | 113.4365 | 0.94473 | -0.41567 | 1.4005 | 0.10497 | 1.3756
120.3499 | 113.4327 | 0.94485 | -0.37905 | 1.4004 | 0.10498 | 1.3755
120.36 | 113.4746 | 0.94531 | -0.010377 | 1.4009 | 0.10503 | 1.3761
120.3699 | 113.707 | 0.94543 | 0.055545 | 1.4038 | 0.10505 | 1.3789
120.3799 | 113.7451 | 0.94537 | -0.087286 | 1.4043 | 0.10504 | 1.3794
120.39 | 113.686 | 0.94539 | -0.16053 | 1.4035 | 0.10504 | 1.3787
120.4 | 113.6594 | 0.94541 | -0.20692 | 1.4032 | 0.10505 | 1.3783
120.41 | 113.6079 | 0.94544 | -0.26674 | 1.4026 | 0.10505 | 1.3777
120.42 | 113.5889 | 0.94549 | -0.29726 | 1.4023 | 0.10505 | 1.3775
120.4299 | 113.5641 | 0.94557 | -0.28505 | 1.402 | 0.10506 | 1.3772
120.4399 | 113.5298 | 0.94568 | -0.26064 | 1.4016 | 0.10508 | 1.3767
120.4499 | 113.5736 | 0.94576 | -0.25087 | 1.4021 | 0.10508 | 1.3773
120.46 | 113.5508 | 0.9458 | -0.29848 | 1.4019 | 0.10509 | 1.377
120.4699 | 113.5508 | 0.94581 | -0.37173 | 1.4019 | 0.10509 | 1.377
120.48 | 113.5279 | 0.94584 | -0.43032 | 1.4016 | 0.10509 | 1.3767
120.49 | 113.4765 | 0.94588 | -0.45962 | 1.4009 | 0.1051 | 1.3761
120.4999 | 113.5184 | 0.94623 | -0.17274 | 1.4015 | 0.10514 | 1.3766
120.51 | 113.6441 | 0.94645 | -0.023805 | 1.403 | 0.10516 | 1.3782
120.52 | 113.7527 | 0.94639 | -0.18129 | 1.4044 | 0.10515 | 1.3795
120.5299 | 113.7432 | 0.94636 | -0.28261 | 1.4042 | 0.10515 | 1.3794
120.54 | 113.6651 | 0.94639 | -0.34243 | 1.4033 | 0.10515 | 1.3784
120.5499 | 113.6365 | 0.94639 | -0.43032 | 1.4029 | 0.10515 | 1.3781
120.56 | 113.5793 | 0.94643 | -0.47671 | 1.4022 | 0.10516 | 1.3774
120.57 | 113.5851 | 0.94684 | -0.14955 | 1.4023 | 0.1052 | 1.3774
120.58 | 113.7603 | 0.94709 | 0.067753 | 1.4044 | 0.10523 | 1.3796
120.59 | 113.7965 | 0.94705 | -0.048221 | 1.4049 | 0.10523 | 1.38
120.5999 | 113.8441 | 0.94705 | -0.14832 | 1.4055 | 0.10523 | 1.3806
120.6099 | 113.7946 | 0.94708 | -0.19349 | 1.4049 | 0.10523 | 1.38
120.6199 | 113.7546 | 0.94709 | -0.26674 | 1.4044 | 0.10523 | 1.3795
120.63 | 113.7222 | 0.94712 | -0.32778 | 1.404 | 0.10524 | 1.3791
120.6399 | 113.646 | 0.94719 | -0.33144 | 1.403 | 0.10524 | 1.3782
120.6499 | 113.6574 | 0.94729 | -0.3058 | 1.4032 | 0.10525 | 1.3783
120.6599 | 113.6441 | 0.9474 | -0.26796 | 1.403 | 0.10527 | 1.3782
120.67 | 113.6898 | 0.94748 | -0.2704 | 1.4036 | 0.10528 | 1.3787
120.68 | 113.7146 | 0.94752 | -0.31557 | 1.4039 | 0.10528 | 1.379
120.6899 | 113.6594 | 0.94753 | -0.37539 | 1.4032 | 0.10528 | 1.3783
120.7 | 113.6422 | 0.94755 | -0.44986 | 1.403 | 0.10528 | 1.3781
120.71 | 113.6117 | 0.94775 | -0.34365 | 1.4026 | 0.10531 | 1.3778
120.7199 | 113.7298 | 0.94809 | -0.043338 | 1.4041 | 0.10534 | 1.3792
120.73 | 113.8708 | 0.94808 | -0.14466 | 1.4058 | 0.10534 | 1.381
120.74 | 113.8289 | 0.94801 | -0.28993 | 1.4053 | 0.10533 | 1.3804
120.7499 | 113.846 | 0.94803 | -0.3644 | 1.4055 | 0.10534 | 1.3806
120.7599 | 113.7927 | 0.94804 | -0.43887 | 1.4048 | 0.10534 | 1.38
120.77 | 113.7336 | 0.94817 | -0.40225 | 1.4041 | 0.10535 | 1.3793
120.78 | 113.7927 | 0.94859 | -0.045779 | 1.4048 | 0.1054 | 1.38
120.7899 | 113.8898 | 0.94868 | -0.022584 | 1.406 | 0.10541 | 1.3812
120.7999 | 113.9946 | 0.94863 | -0.14955 | 1.4073 | 0.1054 | 1.3825
120.81 | 113.9641 | 0.94865 | -0.20936 | 1.407 | 0.10541 | 1.3821
120.8199 | 113.926 | 0.94867 | -0.26796 | 1.4065 | 0.10541 | 1.3816
120.83 | 113.8746 | 0.94868 | -0.34121 | 1.4059 | 0.10541 | 1.381
120.8399 | 113.8136 | 0.94872 | -0.38638 | 1.4051 | 0.10541 | 1.3802
120.8499 | 113.8003 | 0.9488 | -0.37417 | 1.4049 | 0.10542 | 1.3801
120.8599 | 113.766 | 0.94893 | -0.3229 | 1.4045 | 0.10544 | 1.3797
120.87 | 113.8327 | 0.94913 | -0.21547 | 1.4053 | 0.10546 | 1.3805
120.88 | 113.9165 | 0.94929 | -0.12147 | 1.4064 | 0.10548 | 1.3815
120.89 | 113.9451 | 0.94933 | -0.15199 | 1.4067 | 0.10548 | 1.3819
120.8999 | 113.9775 | 0.94935 | -0.22523 | 1.4071 | 0.10548 | 1.3823
120.91 | 113.926 | 0.94936 | -0.28505 | 1.4065 | 0.10548 | 1.3816
120.92 | 113.9013 | 0.94941 | -0.31435 | 1.4062 | 0.10549 | 1.3813
120.9299 | 113.9089 | 0.94949 | -0.30458 | 1.4063 | 0.1055 | 1.3814
120.94 | 113.8708 | 0.94959 | -0.2936 | 1.4058 | 0.10551 | 1.381
120.9499 | 113.8765 | 0.94965 | -0.31191 | 1.4059 | 0.10552 | 1.381
120.96 | 113.8575 | 0.94969 | -0.34365 | 1.4056 | 0.10552 | 1.3808
120.97 | 113.8537 | 0.94972 | -0.40469 | 1.4056 | 0.10552 | 1.3807
120.9799 | 113.8308 | 0.94975 | -0.46451 | 1.4053 | 0.10553 | 1.3805
120.9899 | 113.7908 | 0.95001 | -0.26064 | 1.4048 | 0.10556 | 1.38
121 | 113.9356 | 0.95036 | -0.0018312 | 1.4066 | 0.1056 | 1.3818
121.0099 | 114.0232 | 0.95033 | -0.090948 | 1.4077 | 0.10559 | 1.3828
121.02 | 114.0556 | 0.95029 | -0.22035 | 1.4081 | 0.10559 | 1.3832
121.0299 | 114.0441 | 0.95032 | -0.27895 | 1.408 | 0.10559 | 1.3831
121.0399 | 113.9927 | 0.95033 | -0.33754 | 1.4073 | 0.10559 | 1.3825
121.05 | 113.966 | 0.95036 | -0.39614 | 1.407 | 0.1056 | 1.3821
121.0599 | 113.8594 | 0.9504 | -0.44131 | 1.4057 | 0.1056 | 1.3808
121.07 | 113.8517 | 0.95048 | -0.4291 | 1.4056 | 0.10561 | 1.3807
121.0799 | 113.8594 | 0.95061 | -0.37539 | 1.4057 | 0.10562 | 1.3808
121.09 | 113.8555 | 0.95079 | -0.26796 | 1.4056 | 0.10564 | 1.3808
121.0999 | 113.9546 | 0.95097 | -0.16053 | 1.4068 | 0.10566 | 1.382
121.11 | 113.9984 | 0.95108 | -0.13612 | 1.4074 | 0.10568 | 1.3825
121.1199 | 114.0651 | 0.95111 | -0.18129 | 1.4082 | 0.10568 | 1.3834
121.1299 | 114.0537 | 0.95112 | -0.25453 | 1.4081 | 0.10568 | 1.3832
121.1399 | 113.9908 | 0.95116 | -0.2997 | 1.4073 | 0.10568 | 1.3824
121.15 | 113.9851 | 0.95124 | -0.28993 | 1.4072 | 0.10569 | 1.3824
121.16 | 113.9546 | 0.95135 | -0.27895 | 1.4068 | 0.10571 | 1.382
121.1699 | 113.987 | 0.95143 | -0.25209 | 1.4072 | 0.10571 | 1.3824
121.1799 | 113.9927 | 0.95147 | -0.29848 | 1.4073 | 0.10572 | 1.3825
121.1899 | 113.9508 | 0.95149 | -0.3583 | 1.4068 | 0.10572 | 1.3819
121.2 | 113.9527 | 0.95151 | -0.41812 | 1.4068 | 0.10572 | 1.382
121.2099 | 113.9032 | 0.95171 | -0.29726 | 1.4062 | 0.10575 | 1.3814
121.2199 | 114.0137 | 0.95203 | -0.051883 | 1.4076 | 0.10578 | 1.3827
121.2299 | 114.1279 | 0.95203 | -0.12513 | 1.409 | 0.10578 | 1.3841
121.24 | 114.1356 | 0.952 | -0.2411 | 1.4091 | 0.10578 | 1.3842
121.25 | 114.126 | 0.95201 | -0.2997 | 1.409 | 0.10578 | 1.3841
121.26 | 114.0556 | 0.95201 | -0.3876 | 1.4081 | 0.10578 | 1.3832
121.2699 | 114.0251 | 0.95201 | -0.47549 | 1.4077 | 0.10578 | 1.3829
121.28 | 113.9984 | 0.95236 | -0.18739 | 1.4074 | 0.10582 | 1.3825
121.29 | 114.0841 | 0.95273 | 0.098273 | 1.4084 | 0.10586 | 1.3836
121.2999 | 114.2861 | 0.95276 | 0.051883 | 1.4109 | 0.10586 | 1.3861
121.3099 | 114.2861 | 0.95273 | -0.048221 | 1.4109 | 0.10586 | 1.3861
121.32 | 114.2689 | 0.95275 | -0.12147 | 1.4107 | 0.10586 | 1.3859
121.3299 | 114.2689 | 0.95277 | -0.16664 | 1.4107 | 0.10586 | 1.3859
121.34 | 114.187 | 0.95283 | -0.19838 | 1.4097 | 0.10587 | 1.3849
121.3499 | 114.1851 | 0.95293 | -0.17152 | 1.4097 | 0.10588 | 1.3848
121.36 | 114.1622 | 0.95305 | -0.11903 | 1.4094 | 0.10589 | 1.3846
121.3699 | 114.1965 | 0.95313 | -0.11903 | 1.4098 | 0.1059 | 1.385
121.38 | 114.2003 | 0.95316 | -0.17762 | 1.4099 | 0.10591 | 1.385
121.3899 | 114.1718 | 0.9532 | -0.20692 | 1.4095 | 0.10591 | 1.3847
121.3999 | 114.1832 | 0.95327 | -0.22523 | 1.4097 | 0.10592 | 1.3848
121.4099 | 114.1394 | 0.95333 | -0.22768 | 1.4091 | 0.10593 | 1.3843
121.42 | 114.1584 | 0.9534 | -0.24721 | 1.4094 | 0.10593 | 1.3845
121.4299 | 114.1451 | 0.95344 | -0.2936 | 1.4092 | 0.10594 | 1.3843
121.44 | 114.0956 | 0.95348 | -0.32534 | 1.4086 | 0.10594 | 1.3837
121.45 | 114.0899 | 0.95351 | -0.38393 | 1.4085 | 0.10595 | 1.3837
121.4599 | 114.0384 | 0.95355 | -0.4291 | 1.4079 | 0.10595 | 1.383
121.4699 | 114.048 | 0.95361 | -0.43277 | 1.408 | 0.10596 | 1.3831
121.4799 | 114.048 | 0.95369 | -0.43399 | 1.408 | 0.10597 | 1.3831
121.4899 | 114.0156 | 0.95376 | -0.43521 | 1.4076 | 0.10597 | 1.3827
121.4999 | 114.0327 | 0.95381 | -0.46573 | 1.4078 | 0.10598 | 1.383
121.5099 | 114.0403 | 0.95409 | -0.28749 | 1.4079 | 0.10601 | 1.383
121.5199 | 114.2118 | 0.95447 | 0.054325 | 1.41 | 0.10605 | 1.3852
121.5299 | 114.3394 | 0.95448 | -0.0054935 | 1.4116 | 0.10605 | 1.3867
121.54 | 114.3451 | 0.95444 | -0.14832 | 1.4117 | 0.10605 | 1.3868
121.55 | 114.3508 | 0.95445 | -0.20692 | 1.4117 | 0.10605 | 1.3869
121.5599 | 114.2765 | 0.95448 | -0.26796 | 1.4108 | 0.10605 | 1.386
121.57 | 114.2556 | 0.95452 | -0.31313 | 1.4106 | 0.10606 | 1.3857
121.5799 | 114.2308 | 0.95457 | -0.33022 | 1.4103 | 0.10606 | 1.3854
121.5899 | 114.1698 | 0.95468 | -0.3058 | 1.4095 | 0.10608 | 1.3846
121.5999 | 114.2061 | 0.95479 | -0.26674 | 1.41 | 0.10609 | 1.3851
121.6099 | 114.1965 | 0.95488 | -0.25575 | 1.4098 | 0.1061 | 1.385
121.6199 | 114.2346 | 0.95493 | -0.28627 | 1.4103 | 0.1061 | 1.3854
121.63 | 114.248 | 0.95496 | -0.33022 | 1.4105 | 0.10611 | 1.3856
121.64 | 114.2061 | 0.95499 | -0.39004 | 1.41 | 0.10611 | 1.3851
121.6499 | 114.208 | 0.95501 | -0.43643 | 1.41 | 0.10611 | 1.3851
121.6599 | 114.1413 | 0.95508 | -0.45474 | 1.4092 | 0.10612 | 1.3843
121.67 | 114.1375 | 0.95523 | -0.3876 | 1.4091 | 0.10614 | 1.3842
121.6799 | 114.2365 | 0.95557 | -0.10193 | 1.4103 | 0.10617 | 1.3855
121.6899 | 114.3394 | 0.95561 | -0.1471 | 1.4116 | 0.10618 | 1.3867
121.6999 | 114.3889 | 0.95555 | -0.30458 | 1.4122 | 0.10617 | 1.3874
121.7099 | 114.3146 | 0.95555 | -0.37783 | 1.4113 | 0.10617 | 1.3864
121.72 | 114.267 | 0.95556 | -0.45108 | 1.4107 | 0.10617 | 1.3858
121.73 | 114.2327 | 0.95584 | -0.26308 | 1.4103 | 0.1062 | 1.3854
121.74 | 114.3051 | 0.95609 | -0.072636 | 1.4112 | 0.10623 | 1.3863
121.75 | 114.4251 | 0.95607 | -0.17396 | 1.4127 | 0.10623 | 1.3878
121.7599 | 114.3984 | 0.95605 | -0.26186 | 1.4123 | 0.10623 | 1.3875
121.7699 | 114.3565 | 0.95607 | -0.3351 | 1.4118 | 0.10623 | 1.387
121.7799 | 114.3108 | 0.95607 | -0.423 | 1.4112 | 0.10623 | 1.3864
121.79 | 114.2403 | 0.95616 | -0.41201 | 1.4104 | 0.10624 | 1.3855
121.8 | 114.3222 | 0.95657 | -0.055545 | 1.4114 | 0.10629 | 1.3865
121.81 | 114.4613 | 0.95676 | 0.050662 | 1.4131 | 0.10631 | 1.3882
121.82 | 114.5527 | 0.95671 | -0.079961 | 1.4142 | 0.1063 | 1.3894
121.8299 | 114.5337 | 0.95672 | -0.15321 | 1.414 | 0.1063 | 1.3891
121.84 | 114.4689 | 0.95673 | -0.21303 | 1.4132 | 0.1063 | 1.3883
121.8499 | 114.4556 | 0.95676 | -0.27284 | 1.413 | 0.10631 | 1.3882
121.86 | 114.3641 | 0.95681 | -0.30214 | 1.4119 | 0.10631 | 1.387
121.8699 | 114.3508 | 0.95689 | -0.29238 | 1.4117 | 0.10632 | 1.3869
121.8799 | 114.3394 | 0.95698 | -0.28017 | 1.4116 | 0.10633 | 1.3867
121.89 | 114.3051 | 0.95704 | -0.31191 | 1.4112 | 0.10634 | 1.3863
121.8999 | 114.3375 | 0.95706 | -0.35586 | 1.4116 | 0.10634 | 1.3867
121.91 | 114.3089 | 0.95708 | -0.4291 | 1.4112 | 0.10634 | 1.3864
121.92 | 114.2918 | 0.9573 | -0.29482 | 1.411 | 0.10637 | 1.3862
121.93 | 114.3832 | 0.9576 | -0.049441 | 1.4121 | 0.1064 | 1.3873
121.9399 | 114.427 | 0.95756 | -0.18129 | 1.4127 | 0.1064 | 1.3878
121.95 | 114.4594 | 0.95752 | -0.29848 | 1.4131 | 0.10639 | 1.3882
121.96 | 114.4308 | 0.95753 | -0.37295 | 1.4127 | 0.10639 | 1.3879
121.9699 | 114.368 | 0.95753 | -0.46084 | 1.4119 | 0.10639 | 1.3871
121.9799 | 114.3261 | 0.95773 | -0.35342 | 1.4114 | 0.10641 | 1.3866
121.9899 | 114.3813 | 0.95812 | -0.026247 | 1.4121 | 0.10646 | 1.3873
121.9999 | 114.5527 | 0.95814 | -0.059208 | 1.4142 | 0.10646 | 1.3894
122.01 | 114.5527 | 0.9581 | -0.18983 | 1.4142 | 0.10646 | 1.3894
122.02 | 114.5337 | 0.95812 | -0.26308 | 1.414 | 0.10646 | 1.3891
122.03 | 114.4937 | 0.95812 | -0.33632 | 1.4135 | 0.10646 | 1.3886
122.0399 | 114.4099 | 0.95814 | -0.39736 | 1.4125 | 0.10646 | 1.3876
122.05 | 114.4061 | 0.95818 | -0.44131 | 1.4124 | 0.10646 | 1.3876
122.06 | 114.3451 | 0.95826 | -0.4291 | 1.4117 | 0.10647 | 1.3868
122.0699 | 114.3622 | 0.95838 | -0.38882 | 1.4119 | 0.10649 | 1.387
122.0799 | 114.3794 | 0.95854 | -0.30825 | 1.4121 | 0.1065 | 1.3872
122.0899 | 114.4099 | 0.95869 | -0.22768 | 1.4125 | 0.10652 | 1.3876
122.0999 | 114.4861 | 0.95877 | -0.23012 | 1.4134 | 0.10653 | 1.3886
122.1099 | 114.4823 | 0.9588 | -0.27406 | 1.4134 | 0.10653 | 1.3885
122.1199 | 114.4956 | 0.9588 | -0.36196 | 1.4135 | 0.10653 | 1.3887
122.1299 | 114.4708 | 0.95881 | -0.43521 | 1.4132 | 0.10653 | 1.3884
122.1399 | 114.4042 | 0.95888 | -0.43765 | 1.4124 | 0.10654 | 1.3875
122.15 | 114.4118 | 0.95896 | -0.44009 | 1.4125 | 0.10655 | 1.3876
122.1599 | 114.3775 | 0.95904 | -0.43154 | 1.4121 | 0.10656 | 1.3872
122.1699 | 114.408 | 0.95914 | -0.42178 | 1.4124 | 0.10657 | 1.3876
122.18 | 114.4994 | 0.95952 | -0.10926 | 1.4136 | 0.10661 | 1.3887
122.1899 | 114.5908 | 0.95957 | -0.12757 | 1.4147 | 0.10662 | 1.3898
122.1999 | 114.6575 | 0.95952 | -0.2704 | 1.4155 | 0.10661 | 1.3907
122.2099 | 114.587 | 0.95952 | -0.3583 | 1.4147 | 0.10661 | 1.3898
122.22 | 114.5661 | 0.95952 | -0.43154 | 1.4144 | 0.10661 | 1.3895
122.2299 | 114.5185 | 0.95961 | -0.42056 | 1.4138 | 0.10662 | 1.389
122.2399 | 114.5356 | 0.96005 | -0.036013 | 1.414 | 0.10667 | 1.3892
122.2499 | 114.688 | 0.96018 | 0.01526 | 1.4159 | 0.10669 | 1.391
122.2599 | 114.7432 | 0.96014 | -0.11414 | 1.4166 | 0.10668 | 1.3917
122.2699 | 114.7299 | 0.96016 | -0.17396 | 1.4164 | 0.10668 | 1.3916
122.2799 | 114.6975 | 0.96017 | -0.24843 | 1.416 | 0.10669 | 1.3912
122.29 | 114.6213 | 0.9602 | -0.30825 | 1.4151 | 0.10669 | 1.3902
122.2999 | 114.6213 | 0.96026 | -0.31069 | 1.4151 | 0.1067 | 1.3902
122.31 | 114.5661 | 0.96038 | -0.28505 | 1.4144 | 0.10671 | 1.3895
122.32 | 114.6061 | 0.96052 | -0.20448 | 1.4149 | 0.10672 | 1.39
122.3299 | 114.6442 | 0.96065 | -0.15199 | 1.4154 | 0.10674 | 1.3905
122.34 | 114.6442 | 0.96072 | -0.1703 | 1.4154 | 0.10675 | 1.3905
122.3499 | 114.6804 | 0.96074 | -0.21425 | 1.4158 | 0.10675 | 1.3909
122.3599 | 114.6499 | 0.96076 | -0.28749 | 1.4154 | 0.10675 | 1.3906
122.37 | 114.627 | 0.96082 | -0.3058 | 1.4151 | 0.10676 | 1.3903
122.3799 | 114.6118 | 0.9609 | -0.29604 | 1.415 | 0.10677 | 1.3901
122.3899 | 114.5889 | 0.96097 | -0.31435 | 1.4147 | 0.10677 | 1.3898
122.4 | 114.6156 | 0.96102 | -0.33144 | 1.415 | 0.10678 | 1.3902
122.41 | 114.5889 | 0.96105 | -0.39004 | 1.4147 | 0.10678 | 1.3898
122.4199 | 114.5718 | 0.96108 | -0.44864 | 1.4145 | 0.10679 | 1.3896
122.4299 | 114.568 | 0.96141 | -0.17518 | 1.4144 | 0.10682 | 1.3896
122.44 | 114.6842 | 0.96161 | -0.054325 | 1.4159 | 0.10685 | 1.391
122.4499 | 114.8042 | 0.96156 | -0.1996 | 1.4173 | 0.10684 | 1.3925
122.4599 | 114.7413 | 0.96156 | -0.27284 | 1.4166 | 0.10684 | 1.3917
122.4699 | 114.7127 | 0.96157 | -0.34731 | 1.4162 | 0.10684 | 1.3913
122.4799 | 114.6842 | 0.96157 | -0.42056 | 1.4159 | 0.10684 | 1.391
122.4899 | 114.6232 | 0.96162 | -0.4523 | 1.4151 | 0.10685 | 1.3902
122.5 | 114.6556 | 0.96208 | -0.081182 | 1.4155 | 0.1069 | 1.3906
122.51 | 114.7661 | 0.96229 | 0.068974 | 1.4169 | 0.10692 | 1.392
122.5199 | 114.9051 | 0.96224 | -0.061649 | 1.4186 | 0.10692 | 1.3937
122.53 | 114.8937 | 0.96224 | -0.14832 | 1.4184 | 0.10692 | 1.3936
122.54 | 114.8232 | 0.96226 | -0.19349 | 1.4176 | 0.10692 | 1.3927
122.5499 | 114.8061 | 0.96229 | -0.25209 | 1.4174 | 0.10692 | 1.3925
122.5599 | 114.7489 | 0.96234 | -0.27162 | 1.4167 | 0.10693 | 1.3918
122.5699 | 114.7394 | 0.96244 | -0.25942 | 1.4165 | 0.10694 | 1.3917
122.5799 | 114.7432 | 0.96254 | -0.23378 | 1.4166 | 0.10695 | 1.3917
122.59 | 114.7204 | 0.96262 | -0.22279 | 1.4163 | 0.10696 | 1.3914
122.5999 | 114.7546 | 0.96266 | -0.26796 | 1.4167 | 0.10696 | 1.3919
122.6099 | 114.7185 | 0.96269 | -0.32778 | 1.4163 | 0.10697 | 1.3914
122.6199 | 114.6994 | 0.96273 | -0.3583 | 1.416 | 0.10697 | 1.3912
122.63 | 114.6785 | 0.96277 | -0.40469 | 1.4158 | 0.10697 | 1.3909
122.64 | 114.6385 | 0.96282 | -0.42178 | 1.4153 | 0.10698 | 1.3904
122.6499 | 114.6575 | 0.96289 | -0.43887 | 1.4155 | 0.10699 | 1.3907
122.66 | 114.6365 | 0.96302 | -0.38882 | 1.4153 | 0.107 | 1.3904
122.6699 | 114.7165 | 0.9634 | -0.089727 | 1.4163 | 0.10704 | 1.3914
122.6799 | 114.8289 | 0.96344 | -0.10804 | 1.4176 | 0.10705 | 1.3928
122.69 | 114.8594 | 0.96338 | -0.25087 | 1.418 | 0.10704 | 1.3932
122.6999 | 114.8708 | 0.9634 | -0.32534 | 1.4182 | 0.10704 | 1.3933
122.7099 | 114.7718 | 0.96341 | -0.39858 | 1.4169 | 0.10705 | 1.3921
122.7199 | 114.747 | 0.96341 | -0.48648 | 1.4166 | 0.10705 | 1.3918
122.7299 | 114.7337 | 0.96378 | -0.17274 | 1.4165 | 0.10709 | 1.3916
122.7399 | 114.8632 | 0.96409 | 0.057987 | 1.4181 | 0.10712 | 1.3932
122.7499 | 114.9928 | 0.9641 | -0.00061039 | 1.4197 | 0.10712 | 1.3948
122.7599 | 115.0251 | 0.96409 | -0.10193 | 1.4201 | 0.10712 | 1.3952
122.7699 | 115.0004 | 0.96412 | -0.16175 | 1.4198 | 0.10712 | 1.3949
122.7799 | 114.9661 | 0.96413 | -0.22035 | 1.4193 | 0.10713 | 1.3945
122.79 | 114.8956 | 0.96418 | -0.25087 | 1.4185 | 0.10713 | 1.3936
122.8 | 114.8861 | 0.96428 | -0.23866 | 1.4183 | 0.10714 | 1.3935
122.81 | 114.8537 | 0.96441 | -0.17396 | 1.4179 | 0.10716 | 1.3931
122.8199 | 114.9108 | 0.96453 | -0.1349 | 1.4187 | 0.10717 | 1.3938
122.83 | 114.947 | 0.96461 | -0.12391 | 1.4191 | 0.10718 | 1.3942
122.84 | 114.9375 | 0.96462 | -0.19838 | 1.419 | 0.10718 | 1.3941
122.8499 | 114.9432 | 0.96466 | -0.24355 | 1.4191 | 0.10718 | 1.3942
122.86 | 114.9128 | 0.96473 | -0.24721 | 1.4187 | 0.10719 | 1.3938
122.8699 | 114.9108 | 0.96481 | -0.25087 | 1.4187 | 0.1072 | 1.3938
122.88 | 114.9204 | 0.96489 | -0.25453 | 1.4188 | 0.10721 | 1.3939
122.8899 | 114.9032 | 0.96493 | -0.28627 | 1.4186 | 0.10721 | 1.3937
122.8999 | 114.9051 | 0.96496 | -0.34487 | 1.4186 | 0.10722 | 1.3937
122.91 | 114.8689 | 0.96498 | -0.39126 | 1.4181 | 0.10722 | 1.3933
122.9199 | 114.8461 | 0.96502 | -0.43521 | 1.4179 | 0.10722 | 1.393
122.93 | 114.827 | 0.96508 | -0.46695 | 1.4176 | 0.10723 | 1.3928
122.9399 | 114.8004 | 0.96517 | -0.44009 | 1.4173 | 0.10724 | 1.3924
122.95 | 114.8232 | 0.96526 | -0.42788 | 1.4176 | 0.10725 | 1.3927
122.96 | 114.8137 | 0.96536 | -0.41812 | 1.4175 | 0.10726 | 1.3926
122.97 | 114.848 | 0.96545 | -0.40713 | 1.4179 | 0.10727 | 1.393
122.9799 | 114.8651 | 0.96553 | -0.39614 | 1.4181 | 0.10728 | 1.3932
122.99 | 114.8689 | 0.96564 | -0.35586 | 1.4181 | 0.10729 | 1.3933
122.9999 | 114.9242 | 0.96577 | -0.3058 | 1.4188 | 0.10731 | 1.394
123.01 | 114.9451 | 0.96592 | -0.23988 | 1.4191 | 0.10732 | 1.3942
123.02 | 115.0232 | 0.96606 | -0.16053 | 1.42 | 0.10734 | 1.3952
123.0299 | 115.0747 | 0.96617 | -0.13734 | 1.4207 | 0.10735 | 1.3958
123.0399 | 115.0804 | 0.96622 | -0.16908 | 1.4207 | 0.10736 | 1.3959
123.0499 | 115.0975 | 0.96626 | -0.20082 | 1.421 | 0.10736 | 1.3961
123.0599 | 115.0823 | 0.96632 | -0.23012 | 1.4208 | 0.10737 | 1.3959
123.07 | 115.0766 | 0.9664 | -0.21791 | 1.4207 | 0.10738 | 1.3958
123.08 | 115.0861 | 0.96649 | -0.22157 | 1.4208 | 0.10739 | 1.396
123.0899 | 115.0594 | 0.96656 | -0.22523 | 1.4205 | 0.1074 | 1.3956
123.1 | 115.0766 | 0.96661 | -0.24232 | 1.4207 | 0.1074 | 1.3958
123.11 | 115.0556 | 0.96665 | -0.28749 | 1.4204 | 0.10741 | 1.3956
123.1199 | 115.0442 | 0.96668 | -0.34853 | 1.4203 | 0.10741 | 1.3954
123.13 | 115.0289 | 0.96673 | -0.37905 | 1.4201 | 0.10741 | 1.3953
123.14 | 114.9775 | 0.96677 | -0.40835 | 1.4195 | 0.10742 | 1.3946
123.1499 | 114.9947 | 0.96682 | -0.42666 | 1.4197 | 0.10742 | 1.3948
123.1599 | 114.9604 | 0.96689 | -0.44375 | 1.4193 | 0.10743 | 1.3944
123.17 | 115.0156 | 0.96728 | -0.14222 | 1.4199 | 0.10748 | 1.3951
123.1799 | 115.1337 | 0.96741 | -0.061649 | 1.4214 | 0.10749 | 1.3965
123.1899 | 115.1661 | 0.96737 | -0.18983 | 1.4218 | 0.10749 | 1.3969
123.1999 | 115.1928 | 0.96737 | -0.27773 | 1.4221 | 0.10749 | 1.3973
123.2099 | 115.1452 | 0.96738 | -0.33632 | 1.4215 | 0.10749 | 1.3967
123.2199 | 115.1071 | 0.9674 | -0.40957 | 1.4211 | 0.10749 | 1.3962
123.2299 | 115.0442 | 0.96742 | -0.45474 | 1.4203 | 0.10749 | 1.3954
123.24 | 115.0499 | 0.96785 | -0.099493 | 1.4204 | 0.10754 | 1.3955
123.2499 | 115.2309 | 0.96812 | 0.090948 | 1.4226 | 0.10757 | 1.3977
123.26 | 115.3337 | 0.96808 | -0.025026 | 1.4239 | 0.10756 | 1.399
123.2699 | 115.3604 | 0.96806 | -0.12635 | 1.4242 | 0.10756 | 1.3993
123.28 | 115.2994 | 0.9681 | -0.1703 | 1.4234 | 0.10757 | 1.3986
123.2899 | 115.2499 | 0.96812 | -0.2289 | 1.4228 | 0.10757 | 1.398
123.3 | 115.2328 | 0.96814 | -0.28749 | 1.4226 | 0.10757 | 1.3978
123.3099 | 115.1604 | 0.9682 | -0.3058 | 1.4217 | 0.10758 | 1.3969
123.3199 | 115.1471 | 0.96829 | -0.29482 | 1.4216 | 0.10759 | 1.3967
123.3299 | 115.1699 | 0.9684 | -0.26918 | 1.4219 | 0.1076 | 1.397
123.3399 | 115.1718 | 0.9685 | -0.24477 | 1.4219 | 0.10761 | 1.397
123.35 | 115.2023 | 0.96856 | -0.26186 | 1.4223 | 0.10762 | 1.3974
123.36 | 115.1775 | 0.96857 | -0.33632 | 1.4219 | 0.10762 | 1.3971
123.37 | 115.1699 | 0.96858 | -0.39492 | 1.4219 | 0.10762 | 1.397
123.38 | 115.1623 | 0.96862 | -0.44131 | 1.4218 | 0.10762 | 1.3969
123.39 | 115.1128 | 0.96868 | -0.45596 | 1.4211 | 0.10763 | 1.3963
123.3999 | 115.1242 | 0.96876 | -0.45962 | 1.4213 | 0.10764 | 1.3964
123.41 | 115.0823 | 0.96884 | -0.46329 | 1.4208 | 0.10765 | 1.3959
123.4199 | 115.1128 | 0.96904 | -0.329 | 1.4211 | 0.10767 | 1.3963
123.43 | 115.2366 | 0.9694 | -0.040896 | 1.4227 | 0.10771 | 1.3978
123.4399 | 115.349 | 0.96941 | -0.11292 | 1.4241 | 0.10771 | 1.3992
123.45 | 115.3871 | 0.96936 | -0.24355 | 1.4245 | 0.10771 | 1.3997
123.4599 | 115.3337 | 0.96937 | -0.31679 | 1.4239 | 0.10771 | 1.399
123.47 | 115.2975 | 0.96938 | -0.37539 | 1.4234 | 0.10771 | 1.3986
123.48 | 115.2556 | 0.96938 | -0.46329 | 1.4229 | 0.10771 | 1.3981
123.4899 | 115.1851 | 0.96944 | -0.49503 | 1.422 | 0.10772 | 1.3972
123.4999 | 115.2328 | 0.9699 | -0.083623 | 1.4226 | 0.10777 | 1.3978
123.5099 | 115.3833 | 0.97014 | 0.077519 | 1.4245 | 0.10779 | 1.3996
123.5199 | 115.4937 | 0.97006 | -0.093389 | 1.4258 | 0.10778 | 1.401
123.5299 | 115.4956 | 0.97005 | -0.18006 | 1.4259 | 0.10778 | 1.401
123.5399 | 115.4214 | 0.97008 | -0.23866 | 1.425 | 0.10779 | 1.4001
123.55 | 115.3833 | 0.97009 | -0.29848 | 1.4245 | 0.10779 | 1.3996
123.56 | 115.309 | 0.9701 | -0.38638 | 1.4236 | 0.10779 | 1.3987
123.5699 | 115.2937 | 0.97013 | -0.43154 | 1.4234 | 0.10779 | 1.3985
123.58 | 115.2594 | 0.9702 | -0.45108 | 1.423 | 0.1078 | 1.3981
123.59 | 115.248 | 0.97057 | -0.13856 | 1.4228 | 0.10784 | 1.398
123.5999 | 115.3966 | 0.97069 | -0.10071 | 1.4246 | 0.10785 | 1.3998
123.6099 | 115.4309 | 0.97062 | -0.24355 | 1.4251 | 0.10785 | 1.4002
123.6199 | 115.4175 | 0.97062 | -0.33022 | 1.4249 | 0.10785 | 1.4001
123.6299 | 115.3737 | 0.97062 | -0.40347 | 1.4244 | 0.10785 | 1.3995
123.64 | 115.2937 | 0.97065 | -0.47671 | 1.4234 | 0.10785 | 1.3985
123.65 | 115.309 | 0.97098 | -0.21791 | 1.4236 | 0.10789 | 1.3987
123.6599 | 115.3813 | 0.97115 | -0.09461 | 1.4245 | 0.10791 | 1.3996
123.67 | 115.4671 | 0.97109 | -0.25331 | 1.4255 | 0.1079 | 1.4007
123.6799 | 115.4499 | 0.97107 | -0.35586 | 1.4253 | 0.1079 | 1.4005
123.69 | 115.3813 | 0.97107 | -0.4291 | 1.4245 | 0.1079 | 1.3996
123.6999 | 115.3394 | 0.97119 | -0.3937 | 1.4239 | 0.10791 | 1.3991
123.7099 | 115.3775 | 0.97162 | -0.053104 | 1.4244 | 0.10796 | 1.3996
123.7199 | 115.5528 | 0.97171 | -0.01526 | 1.4266 | 0.10797 | 1.4017
123.73 | 115.5852 | 0.97167 | -0.14344 | 1.427 | 0.10796 | 1.4021
123.74 | 115.5547 | 0.9717 | -0.18861 | 1.4266 | 0.10797 | 1.4017
123.75 | 115.5356 | 0.97171 | -0.26308 | 1.4264 | 0.10797 | 1.4015
123.76 | 115.4613 | 0.97173 | -0.33754 | 1.4254 | 0.10797 | 1.4006
123.7699 | 115.4328 | 0.97177 | -0.36929 | 1.4251 | 0.10797 | 1.4002
123.78 | 115.4099 | 0.97183 | -0.38516 | 1.4248 | 0.10798 | 1.4
123.79 | 115.3794 | 0.97197 | -0.34609 | 1.4244 | 0.108 | 1.3996
123.7999 | 115.4233 | 0.97211 | -0.25209 | 1.425 | 0.10801 | 1.4001
123.8099 | 115.4423 | 0.97225 | -0.1996 | 1.4252 | 0.10803 | 1.4004
123.8199 | 115.4842 | 0.97231 | -0.20448 | 1.4257 | 0.10803 | 1.4009
123.8299 | 115.5147 | 0.97231 | -0.29238 | 1.4261 | 0.10803 | 1.4013
123.84 | 115.4575 | 0.97233 | -0.36562 | 1.4254 | 0.10804 | 1.4005
123.85 | 115.4633 | 0.97237 | -0.39492 | 1.4255 | 0.10804 | 1.4006
123.86 | 115.4099 | 0.97243 | -0.41323 | 1.4248 | 0.10805 | 1.4
123.87 | 115.4252 | 0.97251 | -0.41812 | 1.425 | 0.10806 | 1.4001
123.8799 | 115.4214 | 0.97258 | -0.42422 | 1.425 | 0.10806 | 1.4001
123.8899 | 115.389 | 0.97262 | -0.47061 | 1.4246 | 0.10807 | 1.3997
123.8999 | 115.4252 | 0.97295 | -0.19716 | 1.425 | 0.10811 | 1.4001
123.91 | 115.5642 | 0.97321 | -0.022584 | 1.4267 | 0.10813 | 1.4019
123.9199 | 115.6937 | 0.97315 | -0.15199 | 1.4283 | 0.10813 | 1.4035
123.93 | 115.6842 | 0.97314 | -0.25453 | 1.4282 | 0.10813 | 1.4033
123.9399 | 115.6023 | 0.97317 | -0.31435 | 1.4272 | 0.10813 | 1.4023
123.95 | 115.5852 | 0.97318 | -0.3876 | 1.427 | 0.10813 | 1.4021
123.96 | 115.5052 | 0.97318 | -0.46084 | 1.426 | 0.10813 | 1.4011
123.9699 | 115.4823 | 0.97337 | -0.35464 | 1.4257 | 0.10815 | 1.4009
123.98 | 115.5814 | 0.97383 | 0.044558 | 1.4269 | 0.1082 | 1.4021
123.99 | 115.6842 | 0.97393 | 0.068974 | 1.4282 | 0.10821 | 1.4033
124 | 115.7871 | 0.97385 | -0.10438 | 1.4295 | 0.10821 | 1.4046
124.0099 | 115.7414 | 0.97387 | -0.14832 | 1.4289 | 0.10821 | 1.404
124.0199 | 115.7033 | 0.97389 | -0.22157 | 1.4284 | 0.10821 | 1.4036
124.03 | 115.6461 | 0.9739 | -0.29482 | 1.4277 | 0.10821 | 1.4029
124.04 | 115.5737 | 0.97394 | -0.33877 | 1.4268 | 0.10822 | 1.402
124.0499 | 115.568 | 0.97399 | -0.35586 | 1.4268 | 0.10822 | 1.4019
124.06 | 115.5261 | 0.9741 | -0.33022 | 1.4262 | 0.10823 | 1.4014
124.07 | 115.5204 | 0.97417 | -0.33266 | 1.4262 | 0.10824 | 1.4013
124.0799 | 115.5166 | 0.97422 | -0.3644 | 1.4261 | 0.10825 | 1.4013
124.0899 | 115.4861 | 0.97423 | -0.423 | 1.4258 | 0.10825 | 1.4009
124.1 | 115.4937 | 0.97434 | -0.3998 | 1.4258 | 0.10826 | 1.401
124.1099 | 115.5395 | 0.97474 | -0.072636 | 1.4264 | 0.1083 | 1.4016
124.12 | 115.709 | 0.97478 | -0.10438 | 1.4285 | 0.10831 | 1.4036
124.13 | 115.7395 | 0.9747 | -0.27773 | 1.4289 | 0.1083 | 1.404
124.14 | 115.6652 | 0.9747 | -0.35219 | 1.428 | 0.1083 | 1.4031
124.1499 | 115.6404 | 0.97471 | -0.42544 | 1.4277 | 0.1083 | 1.4028
124.1599 | 115.5661 | 0.97479 | -0.4291 | 1.4267 | 0.10831 | 1.4019
124.17 | 115.6157 | 0.97523 | -0.072636 | 1.4274 | 0.10836 | 1.4025
124.1799 | 115.7699 | 0.97535 | -0.0079351 | 1.4293 | 0.10837 | 1.4044
124.1899 | 115.8023 | 0.9753 | -0.15199 | 1.4297 | 0.10837 | 1.4048
124.2 | 115.8347 | 0.97533 | -0.19716 | 1.4301 | 0.10837 | 1.4052
124.2099 | 115.7719 | 0.97535 | -0.25575 | 1.4293 | 0.10837 | 1.4044
124.22 | 115.7185 | 0.97537 | -0.31435 | 1.4286 | 0.10837 | 1.4038
124.2299 | 115.6937 | 0.97542 | -0.34609 | 1.4283 | 0.10838 | 1.4035
124.24 | 115.6556 | 0.9755 | -0.35097 | 1.4278 | 0.10839 | 1.403
124.25 | 115.6633 | 0.97566 | -0.27162 | 1.4279 | 0.10841 | 1.4031
124.26 | 115.6785 | 0.97583 | -0.16419 | 1.4281 | 0.10843 | 1.4033
124.2699 | 115.7699 | 0.97595 | -0.12513 | 1.4293 | 0.10844 | 1.4044
124.28 | 115.8233 | 0.97598 | -0.16908 | 1.4299 | 0.10844 | 1.4051
124.29 | 115.7852 | 0.97599 | -0.24232 | 1.4294 | 0.10844 | 1.4046
124.2999 | 115.7795 | 0.97603 | -0.28871 | 1.4294 | 0.10845 | 1.4045
124.31 | 115.7395 | 0.9761 | -0.28993 | 1.4289 | 0.10846 | 1.404
124.32 | 115.7338 | 0.97619 | -0.27773 | 1.4288 | 0.10847 | 1.404
124.33 | 115.7376 | 0.97627 | -0.26918 | 1.4289 | 0.10847 | 1.404
124.34 | 115.7185 | 0.97633 | -0.31679 | 1.4286 | 0.10848 | 1.4038
124.3499 | 115.7452 | 0.97635 | -0.36074 | 1.429 | 0.10848 | 1.4041
124.36 | 115.7014 | 0.97638 | -0.41934 | 1.4284 | 0.10849 | 1.4036
124.3699 | 115.6842 | 0.97641 | -0.46451 | 1.4282 | 0.10849 | 1.4033
124.38 | 115.6937 | 0.97669 | -0.24599 | 1.4283 | 0.10852 | 1.4035
124.3899 | 115.8099 | 0.97702 | 0.012818 | 1.4298 | 0.10856 | 1.4049
124.3999 | 115.9661 | 0.97699 | -0.10316 | 1.4317 | 0.10855 | 1.4068
124.41 | 115.9033 | 0.97695 | -0.21669 | 1.4309 | 0.10855 | 1.406
124.42 | 115.8709 | 0.97698 | -0.27651 | 1.4305 | 0.10855 | 1.4056
124.43 | 115.8404 | 0.97701 | -0.33754 | 1.4301 | 0.10856 | 1.4053
124.4399 | 115.7776 | 0.97703 | -0.38393 | 1.4294 | 0.10856 | 1.4045
124.4499 | 115.7547 | 0.97707 | -0.43154 | 1.4291 | 0.10856 | 1.4042
124.46 | 115.6957 | 0.97717 | -0.40713 | 1.4283 | 0.10857 | 1.4035
124.4699 | 115.7204 | 0.9773 | -0.35342 | 1.4286 | 0.10859 | 1.4038
124.48 | 115.7738 | 0.97749 | -0.24599 | 1.4293 | 0.10861 | 1.4044
124.4899 | 115.8309 | 0.97767 | -0.12513 | 1.43 | 0.10863 | 1.4052
124.4999 | 115.9071 | 0.97777 | -0.11536 | 1.431 | 0.10864 | 1.4061
124.51 | 115.9033 | 0.97777 | -0.20326 | 1.4309 | 0.10864 | 1.406
124.52 | 115.9223 | 0.97778 | -0.26186 | 1.4311 | 0.10864 | 1.4063
124.53 | 115.8842 | 0.97783 | -0.29238 | 1.4307 | 0.10865 | 1.4058
124.5399 | 115.8385 | 0.97793 | -0.26796 | 1.4301 | 0.10866 | 1.4052
124.55 | 115.8671 | 0.97802 | -0.25819 | 1.4305 | 0.10867 | 1.4056
124.5599 | 115.8347 | 0.9781 | -0.26064 | 1.4301 | 0.10868 | 1.4052
124.57 | 115.8652 | 0.97814 | -0.29116 | 1.4304 | 0.10868 | 1.4056
124.5799 | 115.8671 | 0.97815 | -0.3644 | 1.4305 | 0.10868 | 1.4056
124.5899 | 115.8138 | 0.97818 | -0.423 | 1.4298 | 0.10869 | 1.4049
124.6 | 115.8061 | 0.97825 | -0.44009 | 1.4297 | 0.10869 | 1.4048
124.61 | 115.7966 | 0.97863 | -0.12635 | 1.4296 | 0.10874 | 1.4047
124.62 | 115.93 | 0.97879 | -0.034792 | 1.4312 | 0.10875 | 1.4064
124.6299 | 116.0061 | 0.97874 | -0.16542 | 1.4322 | 0.10875 | 1.4073
124.64 | 115.9699 | 0.97873 | -0.26674 | 1.4317 | 0.10875 | 1.4069
124.6499 | 115.9699 | 0.97874 | -0.32534 | 1.4317 | 0.10875 | 1.4069
124.6599 | 115.9052 | 0.97874 | -0.41323 | 1.4309 | 0.10875 | 1.4061
124.6699 | 115.8823 | 0.97881 | -0.43032 | 1.4306 | 0.10876 | 1.4058
124.6799 | 115.8976 | 0.97927 | -0.045779 | 1.4308 | 0.10881 | 1.406
124.6899 | 116.0766 | 0.97951 | 0.14344 | 1.433 | 0.10883 | 1.4082
124.6999 | 116.2023 | 0.97949 | 0.028688 | 1.4346 | 0.10883 | 1.4097
124.7099 | 116.1509 | 0.97947 | -0.059208 | 1.434 | 0.10883 | 1.4091
124.72 | 116.1452 | 0.9795 | -0.12025 | 1.4339 | 0.10883 | 1.409
124.73 | 116.1166 | 0.97954 | -0.16542 | 1.4335 | 0.10884 | 1.4087
124.74 | 116.0423 | 0.97961 | -0.1703 | 1.4326 | 0.10885 | 1.4078
124.7499 | 116.0614 | 0.97971 | -0.14588 | 1.4329 | 0.10886 | 1.408
124.76 | 116.0404 | 0.97981 | -0.12147 | 1.4326 | 0.10887 | 1.4077
124.7699 | 116.0728 | 0.97986 | -0.15321 | 1.433 | 0.10887 | 1.4081
124.78 | 116.0652 | 0.9799 | -0.19838 | 1.4329 | 0.10888 | 1.408
124.7899 | 116.0309 | 0.97995 | -0.21669 | 1.4325 | 0.10888 | 1.4076
124.8 | 116.0442 | 0.98001 | -0.24843 | 1.4326 | 0.10889 | 1.4078
124.81 | 115.9966 | 0.98007 | -0.25087 | 1.4321 | 0.1089 | 1.4072
124.82 | 116.0119 | 0.98014 | -0.28139 | 1.4322 | 0.1089 | 1.4074
124.83 | 115.9947 | 0.98018 | -0.31313 | 1.432 | 0.10891 | 1.4072
124.84 | 115.9566 | 0.98022 | -0.34365 | 1.4316 | 0.10891 | 1.4067
124.8499 | 115.9681 | 0.98029 | -0.37539 | 1.4317 | 0.10892 | 1.4068
124.86 | 115.928 | 0.98034 | -0.39126 | 1.4312 | 0.10893 | 1.4064
124.8699 | 115.928 | 0.98039 | -0.40713 | 1.4312 | 0.10893 | 1.4064
124.8799 | 115.9223 | 0.98045 | -0.43765 | 1.4311 | 0.10894 | 1.4063
124.89 | 115.8842 | 0.9805 | -0.46817 | 1.4307 | 0.10894 | 1.4058
124.9 | 115.9357 | 0.98089 | -0.16786 | 1.4313 | 0.10899 | 1.4064
124.91 | 116.0747 | 0.98119 | 0.076299 | 1.433 | 0.10902 | 1.4082
124.9199 | 116.2043 | 0.98114 | -0.038454 | 1.4346 | 0.10902 | 1.4098
124.93 | 116.2023 | 0.98111 | -0.15199 | 1.4346 | 0.10901 | 1.4097
124.94 | 116.1414 | 0.98114 | -0.22523 | 1.4338 | 0.10902 | 1.409
124.9499 | 116.13 | 0.98115 | -0.2704 | 1.4337 | 0.10902 | 1.4088
124.96 | 116.0442 | 0.98118 | -0.33022 | 1.4326 | 0.10902 | 1.4078
124.9699 | 116.0195 | 0.98126 | -0.3351 | 1.4323 | 0.10903 | 1.4075
124.98 | 116.0042 | 0.98135 | -0.30947 | 1.4322 | 0.10904 | 1.4073
124.99 | 115.9985 | 0.98149 | -0.2704 | 1.4321 | 0.10905 | 1.4072
125 | 116.0538 | 0.98158 | -0.23012 | 1.4328 | 0.10906 | 1.4079
125.01 | 116.0366 | 0.98162 | -0.27651 | 1.4326 | 0.10907 | 1.4077
125.0199 | 116.069 | 0.98165 | -0.33632 | 1.433 | 0.10907 | 1.4081
125.03 | 116.0557 | 0.98166 | -0.39492 | 1.4328 | 0.10907 | 1.4079
125.0399 | 116.0023 | 0.9817 | -0.44009 | 1.4321 | 0.10908 | 1.4073
125.05 | 115.9985 | 0.98177 | -0.44497 | 1.4321 | 0.10909 | 1.4072
125.06 | 115.9452 | 0.98194 | -0.36684 | 1.4314 | 0.1091 | 1.4066
125.0699 | 116.0728 | 0.98229 | -0.082402 | 1.433 | 0.10914 | 1.4081
125.08 | 116.2043 | 0.98229 | -0.15687 | 1.4346 | 0.10914 | 1.4098
125.09 | 116.1852 | 0.98221 | -0.329 | 1.4344 | 0.10913 | 1.4095
125.1 | 116.17 | 0.98222 | -0.40225 | 1.4342 | 0.10914 | 1.4093
125.1099 | 116.1014 | 0.98223 | -0.46206 | 1.4334 | 0.10914 | 1.4085
125.1199 | 116.0957 | 0.98258 | -0.19105 | 1.4333 | 0.10918 | 1.4084
125.1299 | 116.1909 | 0.98279 | -0.043338 | 1.4345 | 0.1092 | 1.4096
125.1399 | 116.2462 | 0.98275 | -0.17152 | 1.4351 | 0.10919 | 1.4103
125.1499 | 116.2652 | 0.98274 | -0.27284 | 1.4354 | 0.10919 | 1.4105
125.16 | 116.189 | 0.98275 | -0.33266 | 1.4344 | 0.10919 | 1.4096
125.1699 | 116.1547 | 0.98275 | -0.42056 | 1.434 | 0.10919 | 1.4092
125.1799 | 116.1281 | 0.98279 | -0.46573 | 1.4337 | 0.1092 | 1.4088
125.1899 | 116.1052 | 0.98321 | -0.10926 | 1.4334 | 0.10925 | 1.4085
125.2 | 116.2747 | 0.98347 | 0.079961 | 1.4355 | 0.10927 | 1.4106
125.21 | 116.349 | 0.98343 | -0.036013 | 1.4364 | 0.10927 | 1.4116
125.22 | 116.3776 | 0.98342 | -0.13856 | 1.4368 | 0.10927 | 1.4119
125.2299 | 116.3319 | 0.98345 | -0.1996 | 1.4362 | 0.10927 | 1.4113
125.24 | 116.269 | 0.98347 | -0.24477 | 1.4354 | 0.10927 | 1.4106
125.2499 | 116.2671 | 0.98351 | -0.28993 | 1.4354 | 0.10928 | 1.4105
125.2599 | 116.2081 | 0.98358 | -0.30947 | 1.4347 | 0.10929 | 1.4098
125.2699 | 116.2004 | 0.98366 | -0.29848 | 1.4346 | 0.1093 | 1.4097
125.28 | 116.2062 | 0.98374 | -0.29848 | 1.4346 | 0.1093 | 1.4098
125.29 | 116.1833 | 0.98378 | -0.32778 | 1.4344 | 0.10931 | 1.4095
125.2999 | 116.1985 | 0.98379 | -0.40103 | 1.4345 | 0.10931 | 1.4097
125.31 | 116.1433 | 0.98382 | -0.45962 | 1.4339 | 0.10931 | 1.409
125.32 | 116.1681 | 0.98421 | -0.15809 | 1.4342 | 0.10936 | 1.4093
125.3299 | 116.2785 | 0.98438 | -0.038454 | 1.4355 | 0.10938 | 1.4107
125.34 | 116.3147 | 0.98429 | -0.22401 | 1.436 | 0.10937 | 1.4111
125.3499 | 116.3147 | 0.98426 | -0.32534 | 1.436 | 0.10936 | 1.4111
125.3599 | 116.2385 | 0.98427 | -0.39858 | 1.435 | 0.10936 | 1.4102
125.37 | 116.2119 | 0.98427 | -0.47183 | 1.4347 | 0.10936 | 1.4099
125.38 | 116.2043 | 0.98465 | -0.19716 | 1.4346 | 0.10941 | 1.4098
125.39 | 116.2823 | 0.98493 | 0.020143 | 1.4356 | 0.10944 | 1.4107
125.3999 | 116.4309 | 0.98489 | -0.079961 | 1.4374 | 0.10943 | 1.4126
125.41 | 116.3757 | 0.98486 | -0.19471 | 1.4367 | 0.10943 | 1.4119
125.4199 | 116.3528 | 0.98489 | -0.25453 | 1.4365 | 0.10943 | 1.4116
125.43 | 116.2957 | 0.9849 | -0.31435 | 1.4357 | 0.10943 | 1.4109
125.44 | 116.2233 | 0.98493 | -0.37417 | 1.4349 | 0.10944 | 1.41
125.45 | 116.2233 | 0.98499 | -0.37661 | 1.4349 | 0.10944 | 1.41
125.4599 | 116.1814 | 0.98508 | -0.36684 | 1.4343 | 0.10945 | 1.4095
125.4699 | 116.1966 | 0.98522 | -0.31435 | 1.4345 | 0.10947 | 1.4097
125.48 | 116.2309 | 0.98535 | -0.26186 | 1.4349 | 0.10948 | 1.4101
125.49 | 116.2519 | 0.98544 | -0.25209 | 1.4352 | 0.10949 | 1.4104
125.5 | 116.2995 | 0.98548 | -0.28261 | 1.4358 | 0.1095 | 1.4109
125.51 | 116.2557 | 0.9855 | -0.34121 | 1.4353 | 0.1095 | 1.4104
125.5199 | 116.2538 | 0.98552 | -0.40225 | 1.4352 | 0.1095 | 1.4104
125.53 | 116.229 | 0.98556 | -0.44742 | 1.4349 | 0.10951 | 1.4101
125.54 | 116.1833 | 0.98576 | -0.34243 | 1.4344 | 0.10953 | 1.4095
125.5499 | 116.3071 | 0.98608 | -0.070195 | 1.4359 | 0.10956 | 1.411
125.56 | 116.3643 | 0.98607 | -0.15687 | 1.4366 | 0.10956 | 1.4117
125.5699 | 116.4024 | 0.98602 | -0.30214 | 1.4371 | 0.10956 | 1.4122
125.58 | 116.3738 | 0.98603 | -0.37539 | 1.4367 | 0.10956 | 1.4119
125.5899 | 116.2957 | 0.98603 | -0.44864 | 1.4357 | 0.10956 | 1.4109
125.5999 | 116.2919 | 0.9862 | -0.35586 | 1.4357 | 0.10958 | 1.4108
125.61 | 116.3319 | 0.98662 | -0.027467 | 1.4362 | 0.10962 | 1.4113
125.6199 | 116.4728 | 0.98664 | -0.060428 | 1.4379 | 0.10963 | 1.4131
125.63 | 116.5071 | 0.9866 | -0.19105 | 1.4384 | 0.10962 | 1.4135
125.64 | 116.4595 | 0.98663 | -0.23622 | 1.4378 | 0.10963 | 1.4129
125.6499 | 116.4405 | 0.98663 | -0.32412 | 1.4375 | 0.10963 | 1.4127
125.66 | 116.37 | 0.98664 | -0.39736 | 1.4367 | 0.10963 | 1.4118
125.6699 | 116.3319 | 0.98668 | -0.4291 | 1.4362 | 0.10963 | 1.4113
125.68 | 116.2938 | 0.98676 | -0.43277 | 1.4357 | 0.10964 | 1.4109
125.69 | 116.2709 | 0.9869 | -0.38027 | 1.4354 | 0.10966 | 1.4106
125.7 | 116.3433 | 0.9871 | -0.24599 | 1.4363 | 0.10968 | 1.4115
125.7099 | 116.3947 | 0.9873 | -0.12513 | 1.437 | 0.1097 | 1.4121
125.7199 | 116.4881 | 0.9874 | -0.088506 | 1.4381 | 0.10971 | 1.4133
125.7299 | 116.5262 | 0.9874 | -0.1764 | 1.4386 | 0.10971 | 1.4137
125.74 | 116.4976 | 0.98742 | -0.2643 | 1.4382 | 0.10971 | 1.4134
125.7499 | 116.4823 | 0.98746 | -0.28017 | 1.4381 | 0.10972 | 1.4132
125.76 | 116.429 | 0.98755 | -0.28383 | 1.4374 | 0.10973 | 1.4125
125.77 | 116.4386 | 0.98763 | -0.27284 | 1.4375 | 0.10974 | 1.4127
125.7799 | 116.4405 | 0.98768 | -0.28749 | 1.4375 | 0.10974 | 1.4127
125.79 | 116.4195 | 0.98772 | -0.33144 | 1.4373 | 0.10975 | 1.4124
125.8 | 116.4233 | 0.98774 | -0.39126 | 1.4373 | 0.10975 | 1.4125
125.8099 | 116.3662 | 0.98779 | -0.43521 | 1.4366 | 0.10975 | 1.4118
125.8199 | 116.3986 | 0.98815 | -0.1349 | 1.437 | 0.10979 | 1.4122
125.8299 | 116.5205 | 0.98831 | -0.042117 | 1.4385 | 0.10981 | 1.4137
125.84 | 116.5586 | 0.98824 | -0.19838 | 1.439 | 0.1098 | 1.4141
125.85 | 116.5719 | 0.98824 | -0.28505 | 1.4392 | 0.1098 | 1.4143
125.8599 | 116.5052 | 0.98826 | -0.34487 | 1.4383 | 0.10981 | 1.4135
125.87 | 116.4823 | 0.98826 | -0.43277 | 1.4381 | 0.10981 | 1.4132
125.8799 | 116.4386 | 0.98831 | -0.44986 | 1.4375 | 0.10981 | 1.4127
125.89 | 116.4252 | 0.98876 | -0.065312 | 1.4373 | 0.10986 | 1.4125
125.8999 | 116.6405 | 0.989 | 0.097052 | 1.44 | 0.10989 | 1.4151
125.91 | 116.6881 | 0.98894 | -0.047 | 1.4406 | 0.10988 | 1.4157
125.92 | 116.709 | 0.98892 | -0.14832 | 1.4409 | 0.10988 | 1.416
125.9299 | 116.6748 | 0.98896 | -0.19349 | 1.4404 | 0.10988 | 1.4156
125.9399 | 116.6328 | 0.98899 | -0.23866 | 1.4399 | 0.10989 | 1.4151
125.95 | 116.6252 | 0.98904 | -0.26918 | 1.4398 | 0.10989 | 1.415
125.96 | 116.549 | 0.98912 | -0.25697 | 1.4389 | 0.1099 | 1.414
125.97 | 116.5643 | 0.98923 | -0.24721 | 1.4391 | 0.10991 | 1.4142
125.9799 | 116.57 | 0.98931 | -0.235 | 1.4391 | 0.10992 | 1.4143
125.99 | 116.5681 | 0.98936 | -0.25087 | 1.4391 | 0.10993 | 1.4143
125.9999 | 116.5852 | 0.98939 | -0.31069 | 1.4393 | 0.10993 | 1.4145
126.0099 | 116.5395 | 0.98943 | -0.35586 | 1.4388 | 0.10994 | 1.4139
126.0199 | 116.5357 | 0.98947 | -0.38638 | 1.4387 | 0.10994 | 1.4139
126.0299 | 116.5033 | 0.98952 | -0.41812 | 1.4383 | 0.10995 | 1.4135
126.04 | 116.4709 | 0.98958 | -0.43399 | 1.4379 | 0.10995 | 1.4131
126.0499 | 116.4823 | 0.98967 | -0.42178 | 1.4381 | 0.10996 | 1.4132
126.06 | 116.5071 | 0.99004 | -0.1349 | 1.4384 | 0.11 | 1.4135
126.0699 | 116.6328 | 0.99015 | -0.084844 | 1.4399 | 0.11002 | 1.4151
126.0799 | 116.6805 | 0.9901 | -0.23012 | 1.4405 | 0.11001 | 1.4156
126.09 | 116.6538 | 0.9901 | -0.31801 | 1.4402 | 0.11001 | 1.4153
126.0999 | 116.6557 | 0.99011 | -0.37661 | 1.4402 | 0.11001 | 1.4153
126.11 | 116.5681 | 0.99011 | -0.46451 | 1.4391 | 0.11001 | 1.4143
126.12 | 116.5586 | 0.99043 | -0.23134 | 1.439 | 0.11005 | 1.4141
126.1299 | 116.6748 | 0.99078 | 0.068974 | 1.4404 | 0.11009 | 1.4156
126.1399 | 116.8214 | 0.99083 | 0.037234 | 1.4422 | 0.11009 | 1.4174
126.15 | 116.8881 | 0.99079 | -0.079961 | 1.4431 | 0.11009 | 1.4182
126.16 | 116.7948 | 0.99083 | -0.12635 | 1.4419 | 0.11009 | 1.4171
126.17 | 116.7719 | 0.99086 | -0.18739 | 1.4416 | 0.1101 | 1.4168
126.18 | 116.749 | 0.99092 | -0.20326 | 1.4413 | 0.1101 | 1.4165
126.19 | 116.6938 | 0.99102 | -0.17884 | 1.4407 | 0.11011 | 1.4158
126.2 | 116.7376 | 0.99114 | -0.12635 | 1.4412 | 0.11013 | 1.4163
126.2099 | 116.7262 | 0.99123 | -0.11536 | 1.4411 | 0.11014 | 1.4162
126.2199 | 116.7548 | 0.99128 | -0.16053 | 1.4414 | 0.11014 | 1.4166
126.2299 | 116.7452 | 0.99131 | -0.19227 | 1.4413 | 0.11015 | 1.4164
126.24 | 116.7033 | 0.99136 | -0.22279 | 1.4408 | 0.11015 | 1.4159
126.25 | 116.7109 | 0.99144 | -0.23744 | 1.4409 | 0.11016 | 1.416
126.2599 | 116.6843 | 0.99151 | -0.22768 | 1.4405 | 0.11017 | 1.4157
126.27 | 116.7014 | 0.99155 | -0.27162 | 1.4408 | 0.11017 | 1.4159
126.28 | 116.6881 | 0.9916 | -0.30336 | 1.4406 | 0.11018 | 1.4157
126.2899 | 116.6443 | 0.99163 | -0.34731 | 1.4401 | 0.11018 | 1.4152
126.3 | 116.6481 | 0.99168 | -0.37783 | 1.4401 | 0.11019 | 1.4152
126.3099 | 116.6005 | 0.99174 | -0.3937 | 1.4395 | 0.11019 | 1.4147
126.3199 | 116.6176 | 0.99182 | -0.39492 | 1.4397 | 0.1102 | 1.4149
126.33 | 116.6062 | 0.9919 | -0.39736 | 1.4396 | 0.11021 | 1.4147
126.34 | 116.6024 | 0.99198 | -0.38638 | 1.4395 | 0.11022 | 1.4147
126.35 | 116.6367 | 0.99204 | -0.40347 | 1.44 | 0.11023 | 1.4151
126.3599 | 116.61 | 0.99211 | -0.40591 | 1.4396 | 0.11023 | 1.4148
126.37 | 116.6252 | 0.9922 | -0.39492 | 1.4398 | 0.11024 | 1.415
126.3799 | 116.6386 | 0.99231 | -0.37051 | 1.44 | 0.11026 | 1.4151
126.3899 | 116.65 | 0.99246 | -0.28993 | 1.4401 | 0.11027 | 1.4153
126.3999 | 116.7357 | 0.99262 | -0.21058 | 1.4412 | 0.11029 | 1.4163
126.4099 | 116.7624 | 0.99278 | -0.14344 | 1.4415 | 0.11031 | 1.4167
126.4199 | 116.8329 | 0.99286 | -0.11781 | 1.4424 | 0.11032 | 1.4175
126.4299 | 116.8614 | 0.9929 | -0.16419 | 1.4427 | 0.11032 | 1.4179
126.44 | 116.8348 | 0.99292 | -0.22523 | 1.4424 | 0.11032 | 1.4175
126.45 | 116.8367 | 0.993 | -0.2289 | 1.4424 | 0.11033 | 1.4176
126.46 | 116.8081 | 0.9931 | -0.20326 | 1.4421 | 0.11034 | 1.4172
126.47 | 116.8157 | 0.99319 | -0.17762 | 1.4422 | 0.11035 | 1.4173
126.4799 | 116.8462 | 0.99324 | -0.20692 | 1.4425 | 0.11036 | 1.4177
126.49 | 116.831 | 0.99327 | -0.26552 | 1.4424 | 0.11036 | 1.4175
126.5 | 116.8443 | 0.99331 | -0.30947 | 1.4425 | 0.11037 | 1.4177
126.5099 | 116.7852 | 0.99335 | -0.34121 | 1.4418 | 0.11037 | 1.4169
126.52 | 116.7871 | 0.99342 | -0.37295 | 1.4418 | 0.11038 | 1.417
126.5299 | 116.7662 | 0.99347 | -0.37783 | 1.4416 | 0.11039 | 1.4167
126.54 | 116.7395 | 0.99351 | -0.423 | 1.4412 | 0.11039 | 1.4164
126.5499 | 116.7548 | 0.99358 | -0.42666 | 1.4414 | 0.1104 | 1.4166
126.5599 | 116.7433 | 0.99395 | -0.12513 | 1.4413 | 0.11044 | 1.4164
126.57 | 116.8671 | 0.9941 | -0.047 | 1.4428 | 0.11046 | 1.4179
126.5799 | 116.9414 | 0.99404 | -0.19227 | 1.4437 | 0.11045 | 1.4189
126.59 | 116.9148 | 0.99406 | -0.26674 | 1.4434 | 0.11045 | 1.4185
126.5999 | 116.9014 | 0.99407 | -0.34121 | 1.4432 | 0.11045 | 1.4184
126.6099 | 116.8348 | 0.99407 | -0.41445 | 1.4424 | 0.11045 | 1.4175
126.6199 | 116.8005 | 0.99414 | -0.45962 | 1.442 | 0.11046 | 1.4171
126.63 | 116.829 | 0.99458 | -0.075078 | 1.4423 | 0.11051 | 1.4175
126.6399 | 116.9262 | 0.99479 | 0.086065 | 1.4435 | 0.11053 | 1.4187
126.65 | 117.0138 | 0.99474 | -0.056766 | 1.4446 | 0.11053 | 1.4198
126.66 | 117.0024 | 0.99475 | -0.11658 | 1.4445 | 0.11053 | 1.4196
126.6699 | 117.01 | 0.99478 | -0.1764 | 1.4446 | 0.11053 | 1.4197
126.6799 | 116.9548 | 0.99479 | -0.24965 | 1.4439 | 0.11053 | 1.419
126.6899 | 116.8995 | 0.99483 | -0.28017 | 1.4432 | 0.11054 | 1.4183
126.6999 | 116.9014 | 0.9949 | -0.29848 | 1.4432 | 0.11054 | 1.4184
126.7099 | 116.8786 | 0.995 | -0.25819 | 1.4429 | 0.11056 | 1.4181
126.72 | 116.9014 | 0.99511 | -0.23378 | 1.4432 | 0.11057 | 1.4184
126.73 | 116.9186 | 0.99519 | -0.24965 | 1.4434 | 0.11058 | 1.4186
126.7399 | 116.9014 | 0.99522 | -0.28017 | 1.4432 | 0.11058 | 1.4184
126.7499 | 116.9186 | 0.99523 | -0.35464 | 1.4434 | 0.11058 | 1.4186
126.76 | 116.8691 | 0.99526 | -0.41445 | 1.4428 | 0.11058 | 1.418
126.7699 | 116.8557 | 0.99531 | -0.43154 | 1.4427 | 0.11059 | 1.4178
126.7799 | 116.8405 | 0.99538 | -0.44742 | 1.4425 | 0.1106 | 1.4176
126.7899 | 116.8119 | 0.99544 | -0.45108 | 1.4421 | 0.1106 | 1.4173
126.8 | 116.8367 | 0.99559 | -0.38393 | 1.4424 | 0.11062 | 1.4176
126.8099 | 116.9033 | 0.99599 | -0.070195 | 1.4433 | 0.11067 | 1.4184
126.82 | 117.0805 | 0.99602 | -0.10193 | 1.4454 | 0.11067 | 1.4206
126.8299 | 117.09 | 0.99595 | -0.25819 | 1.4456 | 0.11066 | 1.4207
126.8399 | 117.0214 | 0.99596 | -0.33266 | 1.4447 | 0.11066 | 1.4199
126.85 | 117.0081 | 0.99598 | -0.39248 | 1.4445 | 0.11066 | 1.4197
126.86 | 116.9243 | 0.99598 | -0.48038 | 1.4435 | 0.11066 | 1.4187
126.8699 | 116.89 | 0.99608 | -0.44131 | 1.4431 | 0.11068 | 1.4182
126.8799 | 116.93 | 0.99656 | -0.042117 | 1.4436 | 0.11073 | 1.4187
126.8899 | 117.0843 | 0.99674 | 0.066532 | 1.4455 | 0.11075 | 1.4206
126.8999 | 117.1624 | 0.99666 | -0.089727 | 1.4464 | 0.11074 | 1.4216
126.9099 | 117.1281 | 0.99666 | -0.1764 | 1.446 | 0.11074 | 1.4212
126.92 | 117.111 | 0.9967 | -0.22157 | 1.4458 | 0.11074 | 1.421
126.9299 | 117.0519 | 0.9967 | -0.29482 | 1.4451 | 0.11074 | 1.4202
126.94 | 116.9948 | 0.99671 | -0.36929 | 1.4444 | 0.11075 | 1.4195
126.9499 | 116.9814 | 0.99676 | -0.38638 | 1.4442 | 0.11075 | 1.4194
126.96 | 116.9224 | 0.99684 | -0.40225 | 1.4435 | 0.11076 | 1.4186
126.9699 | 116.9224 | 0.99692 | -0.39004 | 1.4435 | 0.11077 | 1.4186
126.9799 | 116.9281 | 0.99699 | -0.39126 | 1.4436 | 0.11078 | 1.4187
126.9899 | 116.8919 | 0.99703 | -0.43765 | 1.4431 | 0.11078 | 1.4183
127 | 116.909 | 0.99716 | -0.40103 | 1.4433 | 0.1108 | 1.4185
127.01 | 116.9548 | 0.99751 | -0.10193 | 1.4439 | 0.11083 | 1.419
127.02 | 117.0767 | 0.99752 | -0.17518 | 1.4454 | 0.11084 | 1.4205
127.03 | 117.0805 | 0.99744 | -0.33266 | 1.4454 | 0.11083 | 1.4206
127.0399 | 117.0348 | 0.99744 | -0.42056 | 1.4449 | 0.11083 | 1.42
127.05 | 117.0176 | 0.99747 | -0.47916 | 1.4447 | 0.11083 | 1.4198
127.0599 | 116.9529 | 0.99778 | -0.23256 | 1.4439 | 0.11086 | 1.419
127.07 | 117.0881 | 0.99804 | -0.043338 | 1.4455 | 0.11089 | 1.4207
127.0799 | 117.1929 | 0.998 | -0.17396 | 1.4468 | 0.11089 | 1.422
127.0899 | 117.1643 | 0.99799 | -0.26064 | 1.4465 | 0.11089 | 1.4216
127.1 | 117.1395 | 0.998 | -0.33388 | 1.4462 | 0.11089 | 1.4213
127.1099 | 117.0767 | 0.99802 | -0.39248 | 1.4454 | 0.11089 | 1.4205
127.12 | 117.031 | 0.99807 | -0.43887 | 1.4448 | 0.1109 | 1.42
127.13 | 117.0595 | 0.99847 | -0.098273 | 1.4452 | 0.11094 | 1.4203
127.14 | 117.231 | 0.99869 | 0.065312 | 1.4473 | 0.11097 | 1.4224
127.15 | 117.3472 | 0.99866 | -0.066532 | 1.4487 | 0.11096 | 1.4239
127.1599 | 117.3167 | 0.99866 | -0.15443 | 1.4484 | 0.11096 | 1.4235
127.1699 | 117.2938 | 0.99868 | -0.19838 | 1.4481 | 0.11096 | 1.4232
127.18 | 117.2462 | 0.99871 | -0.25819 | 1.4475 | 0.11097 | 1.4226
127.19 | 117.1776 | 0.99874 | -0.30336 | 1.4466 | 0.11097 | 1.4218
127.2 | 117.1529 | 0.99882 | -0.32167 | 1.4463 | 0.11098 | 1.4215
127.21 | 117.1224 | 0.99891 | -0.29482 | 1.446 | 0.11099 | 1.4211
127.2199 | 117.1414 | 0.99902 | -0.25575 | 1.4462 | 0.111 | 1.4213
127.23 | 117.1681 | 0.99908 | -0.27529 | 1.4465 | 0.11101 | 1.4217
127.24 | 117.1491 | 0.99911 | -0.33632 | 1.4463 | 0.11101 | 1.4214
127.2499 | 117.1834 | 0.99913 | -0.38271 | 1.4467 | 0.11101 | 1.4219
127.2599 | 117.1262 | 0.99915 | -0.45596 | 1.446 | 0.11102 | 1.4211
127.27 | 117.1186 | 0.99932 | -0.34853 | 1.4459 | 0.11104 | 1.4211
127.28 | 117.21 | 0.99969 | -0.049441 | 1.447 | 0.11108 | 1.4222
127.29 | 117.311 | 0.99971 | -0.10926 | 1.4483 | 0.11108 | 1.4234
127.3 | 117.3624 | 0.99964 | -0.26552 | 1.4489 | 0.11107 | 1.4241
127.31 | 117.3319 | 0.99967 | -0.32412 | 1.4485 | 0.11107 | 1.4237
127.3199 | 117.2919 | 0.99968 | -0.39736 | 1.448 | 0.11108 | 1.4232
127.3299 | 117.2443 | 0.99968 | -0.47061 | 1.4475 | 0.11108 | 1.4226
127.34 | 117.2024 | 0.99997 | -0.25209 | 1.4469 | 0.11111 | 1.4221
127.3499 | 117.3738 | 1.0003 | 0.048221 | 1.4491 | 0.11115 | 1.4242
127.3599 | 117.4481 | 1.0003 | -0.025026 | 1.45 | 0.11115 | 1.4251
127.3699 | 117.5091 | 1.0003 | -0.14222 | 1.4507 | 0.11115 | 1.4259
127.3799 | 117.4786 | 1.0004 | -0.17518 | 1.4504 | 0.11115 | 1.4255
127.39 | 117.4119 | 1.0004 | -0.24843 | 1.4495 | 0.11115 | 1.4247
127.4 | 117.3834 | 1.0004 | -0.30825 | 1.4492 | 0.11116 | 1.4243
127.4099 | 117.3529 | 1.0005 | -0.31191 | 1.4488 | 0.11116 | 1.4239
127.4199 | 117.3262 | 1.0006 | -0.2997 | 1.4485 | 0.11117 | 1.4236
127.4299 | 117.3262 | 1.0007 | -0.25942 | 1.4485 | 0.11119 | 1.4236
127.4399 | 117.3167 | 1.0008 | -0.24721 | 1.4484 | 0.1112 | 1.4235
127.4499 | 117.3548 | 1.0008 | -0.29238 | 1.4488 | 0.1112 | 1.424
127.4599 | 117.3224 | 1.0008 | -0.33754 | 1.4484 | 0.1112 | 1.4236
127.4699 | 117.3148 | 1.0009 | -0.39736 | 1.4483 | 0.11121 | 1.4235
127.48 | 117.2881 | 1.0009 | -0.45718 | 1.448 | 0.11121 | 1.4231
127.4899 | 117.2519 | 1.0011 | -0.33754 | 1.4476 | 0.11123 | 1.4227
127.4999 | 117.3796 | 1.0014 | -0.064091 | 1.4491 | 0.11127 | 1.4243
127.5099 | 117.4881 | 1.0014 | -0.15077 | 1.4505 | 0.11127 | 1.4256
127.52 | 117.4977 | 1.0013 | -0.29482 | 1.4506 | 0.11126 | 1.4257
127.5299 | 117.4824 | 1.0014 | -0.35342 | 1.4504 | 0.11126 | 1.4255
127.5399 | 117.4024 | 1.0014 | -0.42666 | 1.4494 | 0.11126 | 1.4246
127.5499 | 117.3681 | 1.0015 | -0.40347 | 1.449 | 0.11128 | 1.4241
127.5599 | 117.3719 | 1.0019 | -0.060428 | 1.449 | 0.11132 | 1.4242
127.57 | 117.53 | 1.002 | 0.0054935 | 1.451 | 0.11134 | 1.4261
127.5799 | 117.6024 | 1.002 | -0.13856 | 1.4519 | 0.11133 | 1.427
127.59 | 117.5738 | 1.002 | -0.21303 | 1.4515 | 0.11133 | 1.4267
127.5999 | 117.5529 | 1.002 | -0.25819 | 1.4513 | 0.11133 | 1.4264
127.61 | 117.471 | 1.002 | -0.33266 | 1.4503 | 0.11134 | 1.4254
127.62 | 117.4386 | 1.0021 | -0.3644 | 1.4499 | 0.11134 | 1.425
127.63 | 117.4119 | 1.0022 | -0.35464 | 1.4495 | 0.11135 | 1.4247
127.64 | 117.3986 | 1.0023 | -0.30214 | 1.4494 | 0.11137 | 1.4245
127.6499 | 117.4843 | 1.0025 | -0.18129 | 1.4504 | 0.11139 | 1.4256
127.6599 | 117.5186 | 1.0026 | -0.11414 | 1.4508 | 0.1114 | 1.426
127.6699 | 117.5929 | 1.0027 | -0.17274 | 1.4518 | 0.11141 | 1.4269
127.68 | 117.5891 | 1.0027 | -0.24599 | 1.4517 | 0.11141 | 1.4269
127.6899 | 117.5415 | 1.0027 | -0.3058 | 1.4511 | 0.11141 | 1.4263
127.6999 | 117.5377 | 1.0027 | -0.30825 | 1.4511 | 0.11142 | 1.4262
127.71 | 117.4862 | 1.0028 | -0.29604 | 1.4504 | 0.11143 | 1.4256
127.72 | 117.4938 | 1.0029 | -0.2997 | 1.4505 | 0.11144 | 1.4257
127.7299 | 117.4977 | 1.003 | -0.31923 | 1.4506 | 0.11144 | 1.4257
127.7399 | 117.4824 | 1.003 | -0.3644 | 1.4504 | 0.11145 | 1.4255
127.75 | 117.4805 | 1.003 | -0.43765 | 1.4504 | 0.11145 | 1.4255
127.76 | 117.4329 | 1.0031 | -0.45596 | 1.4498 | 0.11145 | 1.4249
127.77 | 117.4805 | 1.0035 | -0.141 | 1.4504 | 0.1115 | 1.4255
127.78 | 117.6158 | 1.0037 | -0.0067143 | 1.452 | 0.11152 | 1.4272
127.79 | 117.7072 | 1.0036 | -0.16542 | 1.4532 | 0.11151 | 1.4283
127.7999 | 117.7243 | 1.0036 | -0.25209 | 1.4534 | 0.11151 | 1.4285
127.81 | 117.6481 | 1.0036 | -0.29726 | 1.4524 | 0.11151 | 1.4276
127.82 | 117.6176 | 1.0036 | -0.38516 | 1.4521 | 0.11151 | 1.4272
127.8299 | 117.5605 | 1.0037 | -0.44375 | 1.4514 | 0.11152 | 1.4265
127.8399 | 117.511 | 1.0039 | -0.30825 | 1.4508 | 0.11154 | 1.4259
127.85 | 117.6462 | 1.0043 | 0.048221 | 1.4524 | 0.11159 | 1.4276
127.8599 | 117.7815 | 1.0044 | 0.071415 | 1.4541 | 0.1116 | 1.4292
127.87 | 117.8729 | 1.0043 | -0.070195 | 1.4552 | 0.11159 | 1.4304
127.8799 | 117.8367 | 1.0043 | -0.13001 | 1.4548 | 0.11159 | 1.4299
127.8899 | 117.7662 | 1.0044 | -0.18861 | 1.4539 | 0.1116 | 1.429
127.8999 | 117.7396 | 1.0044 | -0.24843 | 1.4536 | 0.1116 | 1.4287
127.9099 | 117.671 | 1.0045 | -0.26674 | 1.4527 | 0.11161 | 1.4279
127.9199 | 117.6843 | 1.0045 | -0.24232 | 1.4529 | 0.11162 | 1.428
127.9299 | 117.6786 | 1.0046 | -0.24599 | 1.4528 | 0.11163 | 1.428
127.9399 | 117.6577 | 1.0047 | -0.24843 | 1.4526 | 0.11163 | 1.4277
127.95 | 117.6843 | 1.0047 | -0.2936 | 1.4529 | 0.11164 | 1.428
127.9599 | 117.6424 | 1.0047 | -0.36806 | 1.4524 | 0.11164 | 1.4275
127.97 | 117.6291 | 1.0048 | -0.40103 | 1.4522 | 0.11164 | 1.4274
127.9799 | 117.6043 | 1.0048 | -0.44619 | 1.4519 | 0.11165 | 1.427
127.9899 | 117.5796 | 1.0051 | -0.2704 | 1.4516 | 0.11168 | 1.4267
127.9999 | 117.7339 | 1.0054 | -0.038454 | 1.4535 | 0.11171 | 1.4286
128.01 | 117.7891 | 1.0053 | -0.141 | 1.4542 | 0.11171 | 1.4293
128.0199 | 117.8139 | 1.0053 | -0.24232 | 1.4545 | 0.1117 | 1.4296
128.0299 | 117.7872 | 1.0053 | -0.31679 | 1.4542 | 0.11171 | 1.4293
128.0399 | 117.6977 | 1.0053 | -0.40469 | 1.4531 | 0.11171 | 1.4282
128.0499 | 117.6767 | 1.0054 | -0.44986 | 1.4528 | 0.11171 | 1.4279
128.0599 | 117.65 | 1.0058 | -0.10926 | 1.4525 | 0.11175 | 1.4276
128.0699 | 117.8177 | 1.0061 | 0.093389 | 1.4545 | 0.11179 | 1.4297
128.08 | 117.9605 | 1.0061 | 0.018922 | 1.4563 | 0.11179 | 1.4314
128.0899 | 117.9967 | 1.0061 | -0.083623 | 1.4567 | 0.11178 | 1.4319
128.1 | 117.9739 | 1.0061 | -0.14222 | 1.4565 | 0.11179 | 1.4316
128.11 | 117.8939 | 1.0061 | -0.20082 | 1.4555 | 0.11179 | 1.4306
128.12 | 117.8596 | 1.0062 | -0.21913 | 1.4551 | 0.1118 | 1.4302
128.1299 | 117.8443 | 1.0063 | -0.16542 | 1.4549 | 0.11181 | 1.43
128.14 | 117.8253 | 1.0064 | -0.12513 | 1.4546 | 0.11182 | 1.4298
128.1499 | 117.8805 | 1.0065 | -0.141 | 1.4553 | 0.11183 | 1.4305
128.16 | 117.8729 | 1.0065 | -0.17396 | 1.4552 | 0.11183 | 1.4304
128.1699 | 117.8558 | 1.0065 | -0.23256 | 1.455 | 0.11184 | 1.4302
128.18 | 117.8405 | 1.0066 | -0.23744 | 1.4548 | 0.11184 | 1.43
128.19 | 117.8196 | 1.0067 | -0.2411 | 1.4546 | 0.11185 | 1.4297
128.2 | 117.8272 | 1.0067 | -0.27529 | 1.4547 | 0.11186 | 1.4298
128.21 | 117.791 | 1.0068 | -0.30703 | 1.4542 | 0.11186 | 1.4294
128.22 | 117.7967 | 1.0068 | -0.35219 | 1.4543 | 0.11187 | 1.4294
128.2299 | 117.7815 | 1.0068 | -0.41323 | 1.4541 | 0.11187 | 1.4292
128.24 | 117.7224 | 1.0069 | -0.43154 | 1.4534 | 0.11188 | 1.4285
128.25 | 117.7167 | 1.007 | -0.44986 | 1.4533 | 0.11188 | 1.4284
128.2599 | 117.6691 | 1.0071 | -0.43887 | 1.4527 | 0.11189 | 1.4278
128.27 | 117.6958 | 1.0071 | -0.45474 | 1.453 | 0.1119 | 1.4282
128.28 | 117.6805 | 1.0072 | -0.44375 | 1.4528 | 0.11191 | 1.428
128.2899 | 117.7491 | 1.0076 | -0.060428 | 1.4537 | 0.11196 | 1.4288
128.2999 | 117.9262 | 1.0078 | 0.047 | 1.4559 | 0.11198 | 1.431
128.31 | 118.0386 | 1.0078 | -0.09461 | 1.4573 | 0.11197 | 1.4324
128.3199 | 118.0177 | 1.0078 | -0.16786 | 1.457 | 0.11197 | 1.4322
128.3299 | 117.9529 | 1.0078 | -0.24232 | 1.4562 | 0.11198 | 1.4314
128.3399 | 117.8901 | 1.0078 | -0.33022 | 1.4554 | 0.11198 | 1.4306
128.35 | 117.852 | 1.0078 | -0.36196 | 1.455 | 0.11198 | 1.4301
128.3599 | 117.8139 | 1.0079 | -0.36318 | 1.4545 | 0.11199 | 1.4296
128.3699 | 117.7967 | 1.008 | -0.33754 | 1.4543 | 0.112 | 1.4294
128.38 | 117.8119 | 1.0081 | -0.29848 | 1.4545 | 0.11201 | 1.4296
128.3899 | 117.7967 | 1.0082 | -0.27406 | 1.4543 | 0.11203 | 1.4294
128.3999 | 117.8424 | 1.0083 | -0.28993 | 1.4548 | 0.11203 | 1.43
128.41 | 117.7834 | 1.0083 | -0.37783 | 1.4541 | 0.11203 | 1.4293
128.42 | 117.7758 | 1.0083 | -0.4523 | 1.454 | 0.11203 | 1.4292
128.4299 | 117.751 | 1.0085 | -0.29116 | 1.4537 | 0.11206 | 1.4289
128.44 | 117.8424 | 1.0088 | -0.047 | 1.4548 | 0.11209 | 1.43
128.45 | 117.9967 | 1.0088 | -0.16175 | 1.4567 | 0.11209 | 1.4319
128.4599 | 117.9701 | 1.0087 | -0.30458 | 1.4564 | 0.11208 | 1.4316
128.47 | 117.9377 | 1.0088 | -0.37905 | 1.456 | 0.11208 | 1.4312
128.4799 | 117.8481 | 1.0088 | -0.4523 | 1.4549 | 0.11208 | 1.4301
128.49 | 117.7948 | 1.009 | -0.3058 | 1.4543 | 0.11211 | 1.4294
128.4999 | 117.9015 | 1.0093 | -0.10316 | 1.4556 | 0.11214 | 1.4307
128.5099 | 117.9339 | 1.0092 | -0.2057 | 1.456 | 0.11214 | 1.4311
128.5199 | 117.9739 | 1.0092 | -0.30825 | 1.4565 | 0.11214 | 1.4316
128.5299 | 117.9262 | 1.0092 | -0.38149 | 1.4559 | 0.11214 | 1.431
128.54 | 117.8481 | 1.0092 | -0.45474 | 1.4549 | 0.11214 | 1.4301
128.55 | 117.8615 | 1.0096 | -0.22401 | 1.4551 | 0.11217 | 1.4302
128.56 | 117.9529 | 1.0098 | 0.0079351 | 1.4562 | 0.1122 | 1.4314
128.5699 | 118.0901 | 1.0098 | -0.081182 | 1.4579 | 0.1122 | 1.433
128.58 | 118.092 | 1.0098 | -0.16908 | 1.4579 | 0.1122 | 1.4331
128.59 | 118.0539 | 1.0099 | -0.2289 | 1.4575 | 0.11221 | 1.4326
128.6 | 118.0405 | 1.0099 | -0.31679 | 1.4573 | 0.11221 | 1.4324
128.6099 | 117.9567 | 1.0099 | -0.34853 | 1.4563 | 0.11221 | 1.4314
128.6199 | 117.9243 | 1.01 | -0.35097 | 1.4559 | 0.11222 | 1.431
128.63 | 117.9262 | 1.0101 | -0.31069 | 1.4559 | 0.11223 | 1.431
128.6399 | 117.9167 | 1.0102 | -0.24355 | 1.4558 | 0.11225 | 1.4309
128.65 | 117.9663 | 1.0103 | -0.23134 | 1.4564 | 0.11226 | 1.4315
128.66 | 117.9548 | 1.0103 | -0.3058 | 1.4562 | 0.11226 | 1.4314
128.67 | 117.9624 | 1.0103 | -0.37905 | 1.4563 | 0.11226 | 1.4315
128.6799 | 117.911 | 1.0103 | -0.4523 | 1.4557 | 0.11226 | 1.4308
128.6899 | 117.8729 | 1.0106 | -0.24721 | 1.4552 | 0.11229 | 1.4304
128.6999 | 118.0177 | 1.0109 | -0.044558 | 1.457 | 0.11232 | 1.4322
128.7099 | 118.1072 | 1.0108 | -0.18495 | 1.4581 | 0.11232 | 1.4333
128.72 | 118.0958 | 1.0108 | -0.30092 | 1.458 | 0.11231 | 1.4331
128.7299 | 118.0596 | 1.0108 | -0.37539 | 1.4575 | 0.11231 | 1.4327
128.7399 | 117.9815 | 1.0108 | -0.46329 | 1.4566 | 0.11231 | 1.4317
128.75 | 117.9529 | 1.011 | -0.33022 | 1.4562 | 0.11234 | 1.4314
128.76 | 117.9967 | 1.0114 | -0.03113 | 1.4567 | 0.11238 | 1.4319
128.7699 | 118.1453 | 1.0114 | -0.092169 | 1.4586 | 0.11238 | 1.4337
128.78 | 118.1529 | 1.0114 | -0.22157 | 1.4587 | 0.11237 | 1.4338
128.7899 | 118.0824 | 1.0114 | -0.29604 | 1.4578 | 0.11237 | 1.433
128.7999 | 118.0691 | 1.0114 | -0.36929 | 1.4576 | 0.11237 | 1.4328
128.8099 | 117.9777 | 1.0114 | -0.44253 | 1.4565 | 0.11238 | 1.4317
128.8199 | 117.9643 | 1.0116 | -0.30825 | 1.4563 | 0.1124 | 1.4315
128.83 | 118.0596 | 1.012 | 0.034792 | 1.4575 | 0.11245 | 1.4327
128.84 | 118.2005 | 1.012 | -0.010377 | 1.4593 | 0.11245 | 1.4344
128.8499 | 118.2634 | 1.012 | -0.13856 | 1.46 | 0.11244 | 1.4352
128.86 | 118.1834 | 1.012 | -0.19716 | 1.4591 | 0.11245 | 1.4342
128.87 | 118.1415 | 1.012 | -0.2704 | 1.4585 | 0.11245 | 1.4337
128.8799 | 118.0844 | 1.012 | -0.33022 | 1.4578 | 0.11245 | 1.433
128.89 | 118.0101 | 1.0121 | -0.40347 | 1.4569 | 0.11245 | 1.4321
128.9 | 118.0158 | 1.0121 | -0.43399 | 1.457 | 0.11246 | 1.4321
128.9099 | 117.9567 | 1.0122 | -0.42422 | 1.4563 | 0.11247 | 1.4314
128.9199 | 117.9624 | 1.0123 | -0.42666 | 1.4563 | 0.11247 | 1.4315
128.93 | 117.9663 | 1.0123 | -0.44497 | 1.4564 | 0.11248 | 1.4315
128.94 | 117.9529 | 1.0124 | -0.40591 | 1.4562 | 0.11249 | 1.4314
128.9499 | 118.0824 | 1.0128 | -0.1056 | 1.4578 | 0.11253 | 1.433
128.9599 | 118.151 | 1.0129 | -0.13734 | 1.4587 | 0.11254 | 1.4338
128.9699 | 118.1644 | 1.0128 | -0.28139 | 1.4588 | 0.11253 | 1.434
128.9799 | 118.1358 | 1.0128 | -0.36929 | 1.4585 | 0.11253 | 1.4336
128.9899 | 118.0844 | 1.0128 | -0.44253 | 1.4578 | 0.11253 | 1.433
129 | 118.0729 | 1.013 | -0.30947 | 1.4577 | 0.11256 | 1.4328
129.01 | 118.1301 | 1.0134 | 0.0030519 | 1.4584 | 0.1126 | 1.4335
129.02 | 118.2977 | 1.0134 | -0.040896 | 1.4605 | 0.1126 | 1.4356
129.0299 | 118.3167 | 1.0134 | -0.1703 | 1.4607 | 0.1126 | 1.4358
129.0399 | 118.2596 | 1.0134 | -0.21669 | 1.46 | 0.1126 | 1.4351
129.0499 | 118.2539 | 1.0134 | -0.30458 | 1.4599 | 0.1126 | 1.4351
129.06 | 118.1625 | 1.0134 | -0.3644 | 1.4588 | 0.1126 | 1.4339
129.0699 | 118.1434 | 1.0135 | -0.38271 | 1.4586 | 0.11261 | 1.4337
129.0799 | 118.0882 | 1.0136 | -0.37295 | 1.4579 | 0.11262 | 1.433
129.0899 | 118.0805 | 1.0137 | -0.27895 | 1.4578 | 0.11264 | 1.4329
129.0999 | 118.1529 | 1.0139 | -0.17152 | 1.4587 | 0.11266 | 1.4338
129.11 | 118.2024 | 1.0141 | -0.11781 | 1.4593 | 0.11267 | 1.4344
129.12 | 118.2691 | 1.0141 | -0.1764 | 1.4601 | 0.11268 | 1.4353
129.1299 | 118.2539 | 1.0141 | -0.2643 | 1.4599 | 0.11268 | 1.4351
129.14 | 118.2101 | 1.0141 | -0.30825 | 1.4594 | 0.11268 | 1.4345
129.1499 | 118.2082 | 1.0142 | -0.31069 | 1.4594 | 0.11269 | 1.4345
129.16 | 118.1777 | 1.0143 | -0.31069 | 1.459 | 0.1127 | 1.4341
129.1699 | 118.1815 | 1.0143 | -0.31557 | 1.459 | 0.1127 | 1.4342
129.1799 | 118.1872 | 1.0144 | -0.34731 | 1.4591 | 0.11271 | 1.4342
129.19 | 118.1358 | 1.0144 | -0.42178 | 1.4585 | 0.11271 | 1.4336
129.2 | 118.1472 | 1.0146 | -0.35586 | 1.4586 | 0.11273 | 1.4338
129.2099 | 118.1967 | 1.0149 | -0.068974 | 1.4592 | 0.11277 | 1.4344
129.2199 | 118.3015 | 1.0149 | -0.11536 | 1.4605 | 0.11277 | 1.4357
129.23 | 118.3282 | 1.0149 | -0.23134 | 1.4608 | 0.11277 | 1.436
129.2399 | 118.2806 | 1.0149 | -0.30458 | 1.4603 | 0.11277 | 1.4354
129.25 | 118.2672 | 1.0149 | -0.39248 | 1.4601 | 0.11277 | 1.4352
129.26 | 118.1567 | 1.0149 | -0.46573 | 1.4587 | 0.11277 | 1.4339
129.2699 | 118.1529 | 1.0152 | -0.28993 | 1.4587 | 0.1128 | 1.4338
129.2799 | 118.2691 | 1.0156 | 0.067753 | 1.4601 | 0.11284 | 1.4353
129.2899 | 118.3663 | 1.0156 | 0.010377 | 1.4613 | 0.11284 | 1.4365
129.2999 | 118.4615 | 1.0156 | -0.12147 | 1.4625 | 0.11284 | 1.4376
129.31 | 118.4006 | 1.0156 | -0.16786 | 1.4617 | 0.11284 | 1.4369
129.32 | 118.3682 | 1.0156 | -0.2411 | 1.4613 | 0.11284 | 1.4365
129.3299 | 118.3244 | 1.0156 | -0.30092 | 1.4608 | 0.11285 | 1.4359
129.3399 | 118.2653 | 1.0157 | -0.30214 | 1.4601 | 0.11285 | 1.4352
129.35 | 118.2767 | 1.0158 | -0.27529 | 1.4602 | 0.11287 | 1.4353
129.3599 | 118.2539 | 1.0159 | -0.23622 | 1.4599 | 0.11288 | 1.4351
129.3699 | 118.2844 | 1.016 | -0.23988 | 1.4603 | 0.11289 | 1.4354
129.3799 | 118.2863 | 1.016 | -0.28627 | 1.4603 | 0.11289 | 1.4355
129.3899 | 118.2615 | 1.016 | -0.34609 | 1.46 | 0.11289 | 1.4352
129.4 | 118.2615 | 1.0161 | -0.40713 | 1.46 | 0.1129 | 1.4352
129.4099 | 118.2139 | 1.0161 | -0.43887 | 1.4594 | 0.1129 | 1.4346
129.42 | 118.2063 | 1.0162 | -0.44009 | 1.4593 | 0.11291 | 1.4345
129.4299 | 118.1987 | 1.0163 | -0.44253 | 1.4592 | 0.11292 | 1.4344
129.4399 | 118.1739 | 1.0164 | -0.40591 | 1.4589 | 0.11293 | 1.4341
129.45 | 118.292 | 1.0168 | -0.10682 | 1.4604 | 0.11297 | 1.4355
129.4599 | 118.3891 | 1.0168 | -0.11292 | 1.4616 | 0.11298 | 1.4367
129.47 | 118.4386 | 1.0168 | -0.23988 | 1.4622 | 0.11297 | 1.4373
129.48 | 118.4329 | 1.0168 | -0.31435 | 1.4621 | 0.11298 | 1.4373
129.4899 | 118.3625 | 1.0168 | -0.40225 | 1.4613 | 0.11298 | 1.4364
129.4999 | 118.332 | 1.0168 | -0.46084 | 1.4609 | 0.11298 | 1.436
129.51 | 118.2939 | 1.0171 | -0.24232 | 1.4604 | 0.11301 | 1.4356
129.5199 | 118.4539 | 1.0175 | 0.070195 | 1.4624 | 0.11305 | 1.4375
129.53 | 118.5872 | 1.0175 | 0.039675 | 1.464 | 0.11306 | 1.4392
129.54 | 118.572 | 1.0175 | -0.075078 | 1.4639 | 0.11305 | 1.439
129.5499 | 118.6044 | 1.0175 | -0.12025 | 1.4643 | 0.11306 | 1.4394
129.5599 | 118.511 | 1.0175 | -0.17884 | 1.4631 | 0.11306 | 1.4382
129.5699 | 118.4977 | 1.0176 | -0.21058 | 1.4629 | 0.11307 | 1.4381
129.58 | 118.4767 | 1.0177 | -0.18617 | 1.4627 | 0.11308 | 1.4378
129.5899 | 118.4634 | 1.0178 | -0.1471 | 1.4625 | 0.11309 | 1.4377
129.6 | 118.511 | 1.0179 | -0.12269 | 1.4631 | 0.1131 | 1.4382
129.61 | 118.4767 | 1.018 | -0.15321 | 1.4627 | 0.11311 | 1.4378
129.6199 | 118.4996 | 1.018 | -0.21303 | 1.463 | 0.11311 | 1.4381
129.6299 | 118.4787 | 1.018 | -0.23134 | 1.4627 | 0.11312 | 1.4378
129.64 | 118.4348 | 1.0181 | -0.24721 | 1.4622 | 0.11312 | 1.4373
129.6499 | 118.4425 | 1.0182 | -0.26308 | 1.4623 | 0.11313 | 1.4374
129.66 | 118.4158 | 1.0182 | -0.26918 | 1.4619 | 0.11314 | 1.4371
129.6699 | 118.4253 | 1.0183 | -0.31435 | 1.462 | 0.11314 | 1.4372
129.68 | 118.4025 | 1.0183 | -0.35952 | 1.4618 | 0.11314 | 1.4369
129.69 | 118.3472 | 1.0183 | -0.40469 | 1.4611 | 0.11315 | 1.4362
129.7 | 118.3625 | 1.0184 | -0.42056 | 1.4613 | 0.11316 | 1.4364
129.71 | 118.3282 | 1.0185 | -0.42056 | 1.4608 | 0.11317 | 1.436
129.7199 | 118.3415 | 1.0186 | -0.41079 | 1.461 | 0.11317 | 1.4361
129.73 | 118.3377 | 1.0187 | -0.41445 | 1.461 | 0.11318 | 1.4361
129.74 | 118.3167 | 1.0187 | -0.4169 | 1.4607 | 0.11319 | 1.4358
129.7499 | 118.351 | 1.0188 | -0.41812 | 1.4611 | 0.1132 | 1.4363
129.76 | 118.3148 | 1.0189 | -0.40835 | 1.4607 | 0.11321 | 1.4358
129.7699 | 118.3548 | 1.019 | -0.36929 | 1.4612 | 0.11322 | 1.4363
129.7799 | 118.4025 | 1.0191 | -0.30214 | 1.4618 | 0.11324 | 1.4369
129.79 | 118.4272 | 1.0193 | -0.19471 | 1.4621 | 0.11326 | 1.4372
129.8 | 118.5244 | 1.0195 | -0.12879 | 1.4633 | 0.11328 | 1.4384
129.81 | 118.5472 | 1.0196 | -0.11903 | 1.4635 | 0.11328 | 1.4387
129.8199 | 118.5739 | 1.0196 | -0.17762 | 1.4639 | 0.11329 | 1.439
129.83 | 118.5777 | 1.0196 | -0.23866 | 1.4639 | 0.11329 | 1.4391
129.84 | 118.5148 | 1.0197 | -0.22768 | 1.4631 | 0.1133 | 1.4383
129.85 | 118.5339 | 1.0198 | -0.21669 | 1.4634 | 0.11331 | 1.4385
129.8599 | 118.511 | 1.0199 | -0.2057 | 1.4631 | 0.11332 | 1.4382
129.8699 | 118.5453 | 1.0199 | -0.22523 | 1.4635 | 0.11332 | 1.4387
129.88 | 118.5453 | 1.02 | -0.27162 | 1.4635 | 0.11333 | 1.4387
129.8899 | 118.5053 | 1.02 | -0.33266 | 1.463 | 0.11333 | 1.4382
129.9 | 118.5015 | 1.02 | -0.34975 | 1.463 | 0.11334 | 1.4381
129.9099 | 118.4386 | 1.0201 | -0.38027 | 1.4622 | 0.11334 | 1.4373
129.92 | 118.4463 | 1.0201 | -0.39614 | 1.4623 | 0.11335 | 1.4374
129.9299 | 118.4463 | 1.0202 | -0.44131 | 1.4623 | 0.11335 | 1.4374
129.9399 | 118.4082 | 1.0204 | -0.32167 | 1.4618 | 0.11338 | 1.437
129.95 | 118.5796 | 1.0207 | -0.034792 | 1.4639 | 0.11341 | 1.4391
129.9599 | 118.7072 | 1.0207 | -0.10926 | 1.4655 | 0.11341 | 1.4407
129.9699 | 118.7149 | 1.0207 | -0.23744 | 1.4656 | 0.11341 | 1.4408
129.9799 | 118.6653 | 1.0207 | -0.29604 | 1.465 | 0.11341 | 1.4401
129.9899 | 118.6063 | 1.0207 | -0.37051 | 1.4643 | 0.11341 | 1.4394
130 | 118.5682 | 1.0207 | -0.44375 | 1.4638 | 0.11341 | 1.4389
130.01 | 118.5034 | 1.021 | -0.32412 | 1.463 | 0.11344 | 1.4381
130.02 | 118.6368 | 1.0214 | 0.045779 | 1.4647 | 0.11349 | 1.4398
130.0299 | 118.7968 | 1.0215 | 0.071415 | 1.4666 | 0.1135 | 1.4418
130.04 | 118.8463 | 1.0214 | -0.083623 | 1.4672 | 0.11349 | 1.4424
130.0499 | 118.8501 | 1.0214 | -0.14344 | 1.4673 | 0.11349 | 1.4424
130.06 | 118.7701 | 1.0214 | -0.18861 | 1.4663 | 0.11349 | 1.4414
130.0699 | 118.7301 | 1.0215 | -0.26186 | 1.4658 | 0.1135 | 1.4409
130.08 | 118.6863 | 1.0215 | -0.27895 | 1.4653 | 0.1135 | 1.4404
130.09 | 118.6063 | 1.0216 | -0.28139 | 1.4643 | 0.11351 | 1.4394
130.1 | 118.6329 | 1.0217 | -0.25575 | 1.4646 | 0.11352 | 1.4397
130.1099 | 118.6177 | 1.0218 | -0.23134 | 1.4644 | 0.11353 | 1.4396
130.12 | 118.6444 | 1.0219 | -0.24843 | 1.4647 | 0.11354 | 1.4399
130.1299 | 118.6349 | 1.0219 | -0.30703 | 1.4646 | 0.11354 | 1.4398
130.14 | 118.6025 | 1.0219 | -0.36562 | 1.4642 | 0.11354 | 1.4394
130.1499 | 118.6101 | 1.0219 | -0.40957 | 1.4643 | 0.11355 | 1.4395
130.1599 | 118.5529 | 1.022 | -0.41445 | 1.4636 | 0.11356 | 1.4388
130.1699 | 118.5472 | 1.0221 | -0.44619 | 1.4635 | 0.11356 | 1.4387
130.18 | 118.5472 | 1.0221 | -0.46084 | 1.4635 | 0.11357 | 1.4387
130.1899 | 118.532 | 1.0224 | -0.24232 | 1.4634 | 0.1136 | 1.4385
130.1999 | 118.7168 | 1.0227 | -0.039675 | 1.4656 | 0.11363 | 1.4408
130.21 | 118.772 | 1.0226 | -0.18373 | 1.4663 | 0.11363 | 1.4415
130.22 | 118.7949 | 1.0226 | -0.28383 | 1.4666 | 0.11362 | 1.4417
130.2299 | 118.7549 | 1.0226 | -0.35708 | 1.4661 | 0.11362 | 1.4413
130.2399 | 118.7015 | 1.0226 | -0.43032 | 1.4655 | 0.11363 | 1.4406
130.2499 | 118.673 | 1.0226 | -0.50357 | 1.4651 | 0.11363 | 1.4402
130.2599 | 118.6006 | 1.0229 | -0.28749 | 1.4642 | 0.11366 | 1.4393
130.2699 | 118.7549 | 1.0233 | 0.067753 | 1.4661 | 0.1137 | 1.4413
130.28 | 118.9263 | 1.0234 | -0.0054935 | 1.4682 | 0.11371 | 1.4434
130.29 | 118.953 | 1.0233 | -0.16419 | 1.4686 | 0.1137 | 1.4437
130.3 | 118.9568 | 1.0233 | -0.19471 | 1.4686 | 0.1137 | 1.4437
130.31 | 118.8825 | 1.0234 | -0.25575 | 1.4677 | 0.11371 | 1.4428
130.3199 | 118.8387 | 1.0234 | -0.34365 | 1.4671 | 0.11371 | 1.4423
130.3299 | 118.7663 | 1.0234 | -0.38882 | 1.4663 | 0.11371 | 1.4414
130.3399 | 118.7091 | 1.0234 | -0.423 | 1.4655 | 0.11372 | 1.4407
130.3499 | 118.7149 | 1.0235 | -0.39858 | 1.4656 | 0.11373 | 1.4408
130.36 | 118.6939 | 1.0236 | -0.40225 | 1.4654 | 0.11374 | 1.4405
130.3699 | 118.6901 | 1.0237 | -0.41934 | 1.4653 | 0.11374 | 1.4405
130.38 | 118.692 | 1.0237 | -0.45108 | 1.4653 | 0.11375 | 1.4405
130.3899 | 118.6691 | 1.0239 | -0.31801 | 1.4651 | 0.11377 | 1.4402
130.3999 | 118.8425 | 1.0242 | -0.087286 | 1.4672 | 0.1138 | 1.4423
130.41 | 118.9244 | 1.0242 | -0.20326 | 1.4682 | 0.1138 | 1.4433
130.4199 | 118.9263 | 1.0241 | -0.37539 | 1.4682 | 0.11379 | 1.4434
130.43 | 118.8692 | 1.0241 | -0.43521 | 1.4675 | 0.11379 | 1.4427
130.44 | 118.791 | 1.0242 | -0.46573 | 1.4666 | 0.1138 | 1.4417
130.4499 | 118.8177 | 1.0246 | -0.13856 | 1.4669 | 0.11384 | 1.442
130.4599 | 118.9168 | 1.0248 | -0.029909 | 1.4681 | 0.11386 | 1.4433
130.47 | 118.9949 | 1.0247 | -0.18861 | 1.4691 | 0.11385 | 1.4442
130.48 | 118.9758 | 1.0247 | -0.27529 | 1.4688 | 0.11385 | 1.444
130.49 | 118.9225 | 1.0247 | -0.3351 | 1.4682 | 0.11386 | 1.4433
130.5 | 118.9053 | 1.0247 | -0.40835 | 1.468 | 0.11386 | 1.4431
130.5099 | 118.8577 | 1.0248 | -0.41201 | 1.4674 | 0.11386 | 1.4425
130.5199 | 118.8749 | 1.0252 | -0.070195 | 1.4676 | 0.11391 | 1.4427
130.53 | 119.0196 | 1.0254 | 0.065312 | 1.4694 | 0.11393 | 1.4445
130.5399 | 119.0653 | 1.0254 | -0.064091 | 1.4699 | 0.11393 | 1.4451
130.5499 | 119.0863 | 1.0254 | -0.13856 | 1.4702 | 0.11393 | 1.4453
130.56 | 119.0139 | 1.0254 | -0.1996 | 1.4693 | 0.11393 | 1.4445
130.57 | 118.9853 | 1.0254 | -0.25819 | 1.469 | 0.11394 | 1.4441
130.5799 | 118.9358 | 1.0255 | -0.28749 | 1.4683 | 0.11394 | 1.4435
130.59 | 118.8882 | 1.0255 | -0.27651 | 1.4678 | 0.11395 | 1.4429
130.6 | 118.8977 | 1.0256 | -0.2643 | 1.4679 | 0.11396 | 1.443
130.6099 | 118.8806 | 1.0257 | -0.26796 | 1.4677 | 0.11397 | 1.4428
130.62 | 118.9111 | 1.0258 | -0.28627 | 1.468 | 0.11397 | 1.4432
130.6299 | 118.9034 | 1.0258 | -0.35952 | 1.4679 | 0.11398 | 1.4431
130.6399 | 118.8577 | 1.0258 | -0.41934 | 1.4674 | 0.11398 | 1.4425
130.6499 | 118.8634 | 1.0258 | -0.45108 | 1.4674 | 0.11398 | 1.4426
130.6599 | 118.8215 | 1.0261 | -0.27529 | 1.4669 | 0.11401 | 1.4421
130.67 | 118.9701 | 1.0264 | -0.029909 | 1.4688 | 0.11405 | 1.4439
130.6799 | 119.0844 | 1.0264 | -0.14466 | 1.4702 | 0.11404 | 1.4453
130.69 | 119.0692 | 1.0263 | -0.28627 | 1.47 | 0.11404 | 1.4451
130.6999 | 119.0349 | 1.0264 | -0.33266 | 1.4696 | 0.11404 | 1.4447
130.71 | 118.953 | 1.0264 | -0.40591 | 1.4686 | 0.11404 | 1.4437
130.72 | 118.9168 | 1.0264 | -0.47916 | 1.4681 | 0.11404 | 1.4433
130.73 | 118.9111 | 1.0268 | -0.16542 | 1.468 | 0.11408 | 1.4432
130.7399 | 119.0311 | 1.0271 | 0.065312 | 1.4695 | 0.11412 | 1.4447
130.75 | 119.1892 | 1.027 | -0.037234 | 1.4715 | 0.11411 | 1.4466
130.76 | 119.1701 | 1.027 | -0.13856 | 1.4712 | 0.11411 | 1.4464
130.77 | 119.1415 | 1.0271 | -0.19716 | 1.4709 | 0.11412 | 1.446
130.78 | 119.1149 | 1.0271 | -0.24232 | 1.4706 | 0.11412 | 1.4457
130.79 | 119.0482 | 1.0271 | -0.28871 | 1.4697 | 0.11412 | 1.4449
130.8 | 119.0444 | 1.0272 | -0.29238 | 1.4697 | 0.11413 | 1.4448
130.81 | 119.0006 | 1.0273 | -0.26674 | 1.4691 | 0.11414 | 1.4443
130.82 | 119.0387 | 1.0274 | -0.24232 | 1.4696 | 0.11415 | 1.4448
130.8299 | 119.0387 | 1.0275 | -0.24232 | 1.4696 | 0.11416 | 1.4448
130.84 | 119.0139 | 1.0275 | -0.30336 | 1.4693 | 0.11417 | 1.4445
130.8499 | 119.0101 | 1.0275 | -0.36196 | 1.4693 | 0.11417 | 1.4444
130.86 | 118.9644 | 1.0275 | -0.42178 | 1.4687 | 0.11417 | 1.4438
130.8699 | 118.9472 | 1.0276 | -0.4523 | 1.4685 | 0.11418 | 1.4436
130.8799 | 118.9434 | 1.0278 | -0.3058 | 1.4684 | 0.1142 | 1.4436
130.89 | 119.0368 | 1.0281 | -0.033571 | 1.4696 | 0.11424 | 1.4447
130.8999 | 119.1796 | 1.0281 | -0.16175 | 1.4714 | 0.11423 | 1.4465
130.91 | 119.1244 | 1.028 | -0.29238 | 1.4707 | 0.11423 | 1.4458
130.9199 | 119.0901 | 1.0281 | -0.36562 | 1.4702 | 0.11423 | 1.4454
130.93 | 119.0711 | 1.0281 | -0.45352 | 1.47 | 0.11423 | 1.4452
130.94 | 118.9873 | 1.0283 | -0.32045 | 1.469 | 0.11425 | 1.4441
130.95 | 119.0787 | 1.0287 | -0.0042727 | 1.4701 | 0.1143 | 1.4452
130.96 | 119.1682 | 1.0287 | -0.034792 | 1.4712 | 0.1143 | 1.4464
130.97 | 119.2254 | 1.0287 | -0.14955 | 1.4719 | 0.1143 | 1.4471
130.98 | 119.2044 | 1.0287 | -0.20936 | 1.4717 | 0.1143 | 1.4468
130.99 | 119.1301 | 1.0287 | -0.25575 | 1.4707 | 0.1143 | 1.4459
131 | 119.1168 | 1.0287 | -0.31679 | 1.4706 | 0.1143 | 1.4457
131.01 | 119.0501 | 1.0288 | -0.34975 | 1.4698 | 0.11431 | 1.4449
131.0199 | 119.052 | 1.0289 | -0.28383 | 1.4698 | 0.11433 | 1.4449
131.0299 | 119.073 | 1.0291 | -0.20326 | 1.47 | 0.11434 | 1.4452
131.04 | 119.1073 | 1.0292 | -0.13612 | 1.4705 | 0.11436 | 1.4456
131.05 | 119.1777 | 1.0293 | -0.15565 | 1.4713 | 0.11437 | 1.4465
131.0599 | 119.1435 | 1.0293 | -0.2289 | 1.4709 | 0.11437 | 1.446
131.0699 | 119.1339 | 1.0293 | -0.27529 | 1.4708 | 0.11437 | 1.4459
131.08 | 119.1168 | 1.0294 | -0.30825 | 1.4706 | 0.11438 | 1.4457
131.0899 | 119.0749 | 1.0295 | -0.29604 | 1.4701 | 0.11439 | 1.4452
131.1 | 119.113 | 1.0296 | -0.27162 | 1.4705 | 0.1144 | 1.4457
131.1099 | 119.0901 | 1.0296 | -0.30214 | 1.4702 | 0.1144 | 1.4454
131.12 | 119.1035 | 1.0297 | -0.34853 | 1.4704 | 0.11441 | 1.4456
131.1299 | 119.0806 | 1.0297 | -0.40835 | 1.4701 | 0.11441 | 1.4453
131.14 | 119.0139 | 1.0297 | -0.46817 | 1.4693 | 0.11441 | 1.4445
131.15 | 119.0425 | 1.03 | -0.30703 | 1.4697 | 0.11444 | 1.4448
131.1599 | 119.132 | 1.0303 | 0.0067143 | 1.4708 | 0.11448 | 1.4459
131.17 | 119.2635 | 1.0303 | -0.079961 | 1.4724 | 0.11448 | 1.4475
131.18 | 119.2749 | 1.0303 | -0.20814 | 1.4725 | 0.11447 | 1.4477
131.1899 | 119.2082 | 1.0303 | -0.26674 | 1.4717 | 0.11448 | 1.4468
131.1999 | 119.1968 | 1.0303 | -0.32656 | 1.4716 | 0.11448 | 1.4467
131.21 | 119.132 | 1.0303 | -0.38638 | 1.4708 | 0.11448 | 1.4459
131.2199 | 119.1168 | 1.0304 | -0.43154 | 1.4706 | 0.11449 | 1.4457
131.23 | 119.073 | 1.0304 | -0.43521 | 1.47 | 0.11449 | 1.4452
131.24 | 119.033 | 1.0306 | -0.36806 | 1.4695 | 0.11451 | 1.4447
131.25 | 119.1073 | 1.0308 | -0.26064 | 1.4705 | 0.11453 | 1.4456
131.26 | 119.1339 | 1.031 | -0.13978 | 1.4708 | 0.11455 | 1.4459
131.2699 | 119.2235 | 1.0311 | -0.10071 | 1.4719 | 0.11456 | 1.447
131.28 | 119.2596 | 1.0311 | -0.17396 | 1.4723 | 0.11457 | 1.4475
131.2899 | 119.2177 | 1.0311 | -0.23378 | 1.4718 | 0.11457 | 1.447
131.3 | 119.2139 | 1.0312 | -0.26308 | 1.4718 | 0.11457 | 1.4469
131.3099 | 119.153 | 1.0312 | -0.26552 | 1.471 | 0.11458 | 1.4462
131.32 | 119.1549 | 1.0313 | -0.23988 | 1.471 | 0.11459 | 1.4462
131.33 | 119.1796 | 1.0314 | -0.25697 | 1.4714 | 0.1146 | 1.4465
131.3399 | 119.1492 | 1.0314 | -0.30214 | 1.471 | 0.1146 | 1.4461
131.3499 | 119.1492 | 1.0314 | -0.36074 | 1.471 | 0.11461 | 1.4461
131.3599 | 119.0825 | 1.0315 | -0.40591 | 1.4702 | 0.11461 | 1.4453
131.37 | 119.0882 | 1.0315 | -0.43643 | 1.4702 | 0.11461 | 1.4454
131.3799 | 119.0596 | 1.0317 | -0.34365 | 1.4699 | 0.11463 | 1.445
131.39 | 119.1396 | 1.0321 | -0.057987 | 1.4709 | 0.11467 | 1.446
131.3999 | 119.3054 | 1.0321 | -0.092169 | 1.4729 | 0.11468 | 1.448
131.4099 | 119.2825 | 1.0321 | -0.22279 | 1.4726 | 0.11467 | 1.4478
131.4199 | 119.2577 | 1.0321 | -0.26918 | 1.4723 | 0.11468 | 1.4475
131.4299 | 119.2158 | 1.0321 | -0.35708 | 1.4718 | 0.11468 | 1.4469
131.44 | 119.1244 | 1.0321 | -0.44497 | 1.4707 | 0.11468 | 1.4458
131.45 | 119.1187 | 1.0323 | -0.29604 | 1.4706 | 0.1147 | 1.4457
131.46 | 119.1911 | 1.0328 | 0.073857 | 1.4715 | 0.11475 | 1.4466
131.4699 | 119.3854 | 1.0329 | 0.11048 | 1.4739 | 0.11476 | 1.449
131.48 | 119.4444 | 1.0328 | -0.017701 | 1.4746 | 0.11476 | 1.4498
131.49 | 119.3568 | 1.0328 | -0.092169 | 1.4735 | 0.11476 | 1.4487
131.4999 | 119.3816 | 1.0328 | -0.13734 | 1.4738 | 0.11476 | 1.449
131.51 | 119.3187 | 1.0329 | -0.18251 | 1.4731 | 0.11477 | 1.4482
131.52 | 119.2882 | 1.033 | -0.18617 | 1.4727 | 0.11477 | 1.4478
131.53 | 119.273 | 1.0331 | -0.1471 | 1.4725 | 0.11479 | 1.4476
131.5399 | 119.2635 | 1.0332 | -0.15199 | 1.4724 | 0.11479 | 1.4475
131.5499 | 119.2901 | 1.0332 | -0.18373 | 1.4727 | 0.1148 | 1.4479
131.56 | 119.2596 | 1.0332 | -0.21303 | 1.4723 | 0.11481 | 1.4475
131.5699 | 119.2501 | 1.0333 | -0.25697 | 1.4722 | 0.11481 | 1.4474
131.58 | 119.2292 | 1.0334 | -0.26186 | 1.472 | 0.11482 | 1.4471
131.5899 | 119.2063 | 1.0334 | -0.29116 | 1.4717 | 0.11482 | 1.4468
131.5999 | 119.2177 | 1.0335 | -0.3058 | 1.4718 | 0.11483 | 1.447
131.6099 | 119.172 | 1.0335 | -0.33754 | 1.4713 | 0.11483 | 1.4464
131.6199 | 119.1758 | 1.0336 | -0.38393 | 1.4713 | 0.11484 | 1.4464
131.63 | 119.172 | 1.0336 | -0.41567 | 1.4713 | 0.11485 | 1.4464
131.6399 | 119.132 | 1.0337 | -0.42056 | 1.4708 | 0.11485 | 1.4459
131.65 | 119.1492 | 1.0337 | -0.45474 | 1.471 | 0.11486 | 1.4461
131.6599 | 119.1092 | 1.0339 | -0.33388 | 1.4705 | 0.11488 | 1.4456
131.6699 | 119.2482 | 1.0343 | -0.0054935 | 1.4722 | 0.11492 | 1.4473
131.6799 | 119.452 | 1.0344 | -0.011597 | 1.4747 | 0.11493 | 1.4499
131.69 | 119.4558 | 1.0343 | -0.141 | 1.4748 | 0.11493 | 1.4499
131.6999 | 119.4482 | 1.0344 | -0.21547 | 1.4747 | 0.11493 | 1.4498
131.71 | 119.3778 | 1.0344 | -0.28871 | 1.4738 | 0.11493 | 1.4489
131.72 | 119.353 | 1.0344 | -0.33266 | 1.4735 | 0.11493 | 1.4486
131.73 | 119.2844 | 1.0345 | -0.36562 | 1.4726 | 0.11494 | 1.4478
131.7399 | 119.2425 | 1.0346 | -0.32656 | 1.4721 | 0.11495 | 1.4473
131.75 | 119.292 | 1.0347 | -0.27284 | 1.4727 | 0.11497 | 1.4479
131.76 | 119.2977 | 1.0348 | -0.21913 | 1.4728 | 0.11498 | 1.448
131.7699 | 119.372 | 1.0349 | -0.22279 | 1.4737 | 0.11499 | 1.4489
131.7799 | 119.372 | 1.0349 | -0.28383 | 1.4737 | 0.11499 | 1.4489
131.7899 | 119.3244 | 1.0349 | -0.37173 | 1.4731 | 0.11499 | 1.4483
131.7999 | 119.3149 | 1.035 | -0.40347 | 1.473 | 0.11499 | 1.4482
131.81 | 119.2577 | 1.035 | -0.43521 | 1.4723 | 0.115 | 1.4475
131.8199 | 119.2673 | 1.0351 | -0.42422 | 1.4724 | 0.11501 | 1.4476
131.8299 | 119.2501 | 1.0352 | -0.42666 | 1.4722 | 0.11502 | 1.4474
131.8399 | 119.2349 | 1.0352 | -0.4584 | 1.472 | 0.11502 | 1.4472
131.8499 | 119.2844 | 1.0356 | -0.18617 | 1.4726 | 0.11506 | 1.4478
131.8599 | 119.4006 | 1.0357 | -0.10682 | 1.4741 | 0.11508 | 1.4492
131.8699 | 119.4673 | 1.0356 | -0.26552 | 1.4749 | 0.11507 | 1.45
131.8799 | 119.4387 | 1.0356 | -0.36806 | 1.4746 | 0.11507 | 1.4497
131.8899 | 119.3797 | 1.0356 | -0.44131 | 1.4738 | 0.11507 | 1.449
131.9 | 119.3568 | 1.0358 | -0.37539 | 1.4735 | 0.11509 | 1.4487
131.9099 | 119.372 | 1.0362 | -0.076299 | 1.4737 | 0.11513 | 1.4489
131.92 | 119.5263 | 1.0362 | -0.079961 | 1.4756 | 0.11514 | 1.4508
131.93 | 119.5778 | 1.0362 | -0.18129 | 1.4763 | 0.11513 | 1.4514
131.9399 | 119.5187 | 1.0362 | -0.25453 | 1.4755 | 0.11513 | 1.4507
131.9499 | 119.4939 | 1.0362 | -0.34243 | 1.4752 | 0.11513 | 1.4504
131.9599 | 119.4216 | 1.0362 | -0.40103 | 1.4743 | 0.11514 | 1.4495
131.9699 | 119.393 | 1.0362 | -0.45962 | 1.474 | 0.11514 | 1.4491
131.9799 | 119.3949 | 1.0366 | -0.17274 | 1.474 | 0.11518 | 1.4492
131.9899 | 119.5092 | 1.0369 | 0.073857 | 1.4754 | 0.11521 | 1.4506
132 | 119.6597 | 1.0369 | -0.040896 | 1.4773 | 0.11521 | 1.4524
132.01 | 119.6444 | 1.0368 | -0.15565 | 1.4771 | 0.11521 | 1.4522
132.02 | 119.6521 | 1.0369 | -0.21547 | 1.4772 | 0.11521 | 1.4523
132.03 | 119.5816 | 1.0369 | -0.27406 | 1.4763 | 0.11521 | 1.4515
132.04 | 119.5378 | 1.0369 | -0.31923 | 1.4758 | 0.11521 | 1.4509
132.0499 | 119.513 | 1.037 | -0.34975 | 1.4755 | 0.11522 | 1.4506
132.0599 | 119.4597 | 1.037 | -0.36684 | 1.4748 | 0.11523 | 1.45
132.0699 | 119.4635 | 1.0371 | -0.38393 | 1.4749 | 0.11523 | 1.45
132.0799 | 119.4349 | 1.0372 | -0.41567 | 1.4745 | 0.11524 | 1.4496
132.09 | 119.3873 | 1.0372 | -0.41934 | 1.4739 | 0.11525 | 1.4491
132.0999 | 119.4825 | 1.0376 | -0.11903 | 1.4751 | 0.11529 | 1.4502
132.11 | 119.5778 | 1.0377 | -0.095831 | 1.4763 | 0.1153 | 1.4514
132.1199 | 119.6387 | 1.0376 | -0.25209 | 1.477 | 0.11529 | 1.4522
132.13 | 119.612 | 1.0376 | -0.35342 | 1.4767 | 0.11529 | 1.4518
132.14 | 119.5282 | 1.0376 | -0.42666 | 1.4757 | 0.11529 | 1.4508
132.1499 | 119.4978 | 1.0377 | -0.44375 | 1.4753 | 0.1153 | 1.4504
132.1599 | 119.5149 | 1.0381 | -0.073857 | 1.4755 | 0.11535 | 1.4506
132.17 | 119.6578 | 1.0383 | 0.018922 | 1.4773 | 0.11536 | 1.4524
132.1799 | 119.7244 | 1.0382 | -0.13612 | 1.4781 | 0.11536 | 1.4532
132.19 | 119.7206 | 1.0382 | -0.20936 | 1.478 | 0.11536 | 1.4532
132.2 | 119.7035 | 1.0382 | -0.26918 | 1.4778 | 0.11536 | 1.453
132.21 | 119.6101 | 1.0383 | -0.329 | 1.4767 | 0.11536 | 1.4518
132.2199 | 119.5835 | 1.0383 | -0.37417 | 1.4763 | 0.11537 | 1.4515
132.23 | 119.5663 | 1.0384 | -0.36562 | 1.4761 | 0.11538 | 1.4513
132.24 | 119.5206 | 1.0385 | -0.33877 | 1.4756 | 0.11539 | 1.4507
132.2499 | 119.5739 | 1.0386 | -0.27162 | 1.4762 | 0.1154 | 1.4514
132.2599 | 119.5625 | 1.0387 | -0.23134 | 1.4761 | 0.11542 | 1.4512
132.2699 | 119.6006 | 1.0388 | -0.2643 | 1.4766 | 0.11542 | 1.4517
132.28 | 119.6025 | 1.0388 | -0.30947 | 1.4766 | 0.11542 | 1.4517
132.2899 | 119.5663 | 1.0388 | -0.39736 | 1.4761 | 0.11542 | 1.4513
132.3 | 119.5644 | 1.0388 | -0.45718 | 1.4761 | 0.11543 | 1.4512
132.3099 | 119.5035 | 1.0391 | -0.29482 | 1.4754 | 0.11545 | 1.4505
132.3199 | 119.6559 | 1.0394 | -0.064091 | 1.4772 | 0.11549 | 1.4524
132.33 | 119.7473 | 1.0393 | -0.18006 | 1.4784 | 0.11548 | 1.4535
132.34 | 119.6959 | 1.0393 | -0.32534 | 1.4777 | 0.11548 | 1.4529
132.35 | 119.694 | 1.0393 | -0.38393 | 1.4777 | 0.11548 | 1.4528
132.3599 | 119.6101 | 1.0393 | -0.45718 | 1.4767 | 0.11548 | 1.4518
132.3699 | 119.5816 | 1.0396 | -0.28139 | 1.4763 | 0.11551 | 1.4515
132.38 | 119.6882 | 1.0399 | -0.034792 | 1.4776 | 0.11554 | 1.4528
132.39 | 119.7721 | 1.0399 | -0.12269 | 1.4787 | 0.11554 | 1.4538
132.4 | 119.7987 | 1.0399 | -0.22279 | 1.479 | 0.11554 | 1.4541
132.41 | 119.734 | 1.0399 | -0.29604 | 1.4782 | 0.11554 | 1.4533
132.42 | 119.7035 | 1.0399 | -0.36929 | 1.4778 | 0.11554 | 1.453
132.43 | 119.6597 | 1.0399 | -0.44253 | 1.4773 | 0.11554 | 1.4524
132.4399 | 119.6101 | 1.0401 | -0.30825 | 1.4767 | 0.11557 | 1.4518
132.4499 | 119.7663 | 1.0405 | 0.048221 | 1.4786 | 0.11561 | 1.4537
132.4599 | 119.9111 | 1.0406 | 0.071415 | 1.4804 | 0.11562 | 1.4555
132.4699 | 119.953 | 1.0406 | -0.073857 | 1.4809 | 0.11562 | 1.456
132.48 | 119.9397 | 1.0406 | -0.13245 | 1.4807 | 0.11562 | 1.4559
132.49 | 119.8749 | 1.0406 | -0.19105 | 1.4799 | 0.11562 | 1.4551
132.5 | 119.8521 | 1.0406 | -0.25087 | 1.4797 | 0.11563 | 1.4548
132.5099 | 119.7644 | 1.0407 | -0.26796 | 1.4786 | 0.11563 | 1.4537
132.5199 | 119.774 | 1.0408 | -0.24477 | 1.4787 | 0.11564 | 1.4538
132.5299 | 119.7721 | 1.0409 | -0.23378 | 1.4787 | 0.11565 | 1.4538
132.5399 | 119.7663 | 1.0409 | -0.26552 | 1.4786 | 0.11566 | 1.4537
132.5499 | 119.7949 | 1.041 | -0.30947 | 1.4789 | 0.11566 | 1.4541
132.5599 | 119.7454 | 1.041 | -0.36929 | 1.4783 | 0.11566 | 1.4535
132.5699 | 119.7168 | 1.041 | -0.41323 | 1.478 | 0.11567 | 1.4531
132.5799 | 119.6882 | 1.0411 | -0.44253 | 1.4776 | 0.11567 | 1.4528
132.59 | 119.6635 | 1.0413 | -0.29238 | 1.4773 | 0.1157 | 1.4525
132.6 | 119.8159 | 1.0416 | -0.033571 | 1.4792 | 0.11573 | 1.4544
132.6099 | 119.873 | 1.0416 | -0.13368 | 1.4799 | 0.11573 | 1.4551
132.62 | 119.9054 | 1.0416 | -0.24965 | 1.4803 | 0.11573 | 1.4555
132.6299 | 119.8635 | 1.0416 | -0.30947 | 1.4798 | 0.11573 | 1.4549
132.6399 | 119.8063 | 1.0416 | -0.39736 | 1.4791 | 0.11573 | 1.4542
132.6499 | 119.7797 | 1.0416 | -0.45596 | 1.4788 | 0.11573 | 1.4539
132.6599 | 119.7035 | 1.0419 | -0.26674 | 1.4778 | 0.11576 | 1.453
132.67 | 119.8673 | 1.0423 | 0.06287 | 1.4798 | 0.11581 | 1.455
132.6799 | 120.0406 | 1.0423 | 0.01526 | 1.482 | 0.11581 | 1.4571
132.6899 | 120.0064 | 1.0422 | -0.11414 | 1.4816 | 0.1158 | 1.4567
132.6999 | 119.9949 | 1.0423 | -0.17396 | 1.4814 | 0.11581 | 1.4566
132.7099 | 119.9206 | 1.0423 | -0.23256 | 1.4805 | 0.11581 | 1.4556
132.7199 | 119.8768 | 1.0423 | -0.29238 | 1.48 | 0.11581 | 1.4551
132.7299 | 119.8444 | 1.0424 | -0.29848 | 1.4796 | 0.11582 | 1.4547
132.7399 | 119.8006 | 1.0425 | -0.28749 | 1.479 | 0.11583 | 1.4542
132.7499 | 119.8406 | 1.0426 | -0.24843 | 1.4795 | 0.11584 | 1.4547
132.7599 | 119.8292 | 1.0427 | -0.23988 | 1.4794 | 0.11585 | 1.4545
132.77 | 119.8349 | 1.0427 | -0.29848 | 1.4794 | 0.11586 | 1.4546
132.7799 | 119.8254 | 1.0427 | -0.35708 | 1.4793 | 0.11586 | 1.4545
132.7899 | 119.7892 | 1.0427 | -0.41567 | 1.4789 | 0.11586 | 1.454
132.7999 | 119.7892 | 1.0428 | -0.45962 | 1.4789 | 0.11586 | 1.454
132.8099 | 119.7321 | 1.043 | -0.31069 | 1.4782 | 0.11589 | 1.4533
132.8199 | 119.8825 | 1.0433 | -0.053104 | 1.48 | 0.11592 | 1.4552
132.8299 | 120.0083 | 1.0433 | -0.15565 | 1.4816 | 0.11592 | 1.4567
132.8399 | 119.993 | 1.0433 | -0.28505 | 1.4814 | 0.11592 | 1.4565
132.8499 | 119.9816 | 1.0433 | -0.34609 | 1.4813 | 0.11592 | 1.4564
132.8599 | 119.9016 | 1.0433 | -0.43399 | 1.4803 | 0.11592 | 1.4554
132.87 | 119.8749 | 1.0434 | -0.43887 | 1.4799 | 0.11593 | 1.4551
132.88 | 119.8921 | 1.0438 | -0.095831 | 1.4801 | 0.11598 | 1.4553
132.89 | 120.0292 | 1.044 | 0.053104 | 1.4818 | 0.116 | 1.457
132.8999 | 120.1511 | 1.0439 | -0.075078 | 1.4833 | 0.11599 | 1.4585
132.91 | 120.1111 | 1.044 | -0.1471 | 1.4829 | 0.11599 | 1.458
132.9199 | 120.0806 | 1.044 | -0.20692 | 1.4825 | 0.116 | 1.4576
132.9299 | 120.0502 | 1.044 | -0.26674 | 1.4821 | 0.116 | 1.4572
132.94 | 119.9721 | 1.044 | -0.29848 | 1.4811 | 0.116 | 1.4563
132.9499 | 119.9911 | 1.0442 | -0.25942 | 1.4814 | 0.11602 | 1.4565
132.96 | 119.9721 | 1.0443 | -0.17884 | 1.4811 | 0.11604 | 1.4563
132.97 | 120.0387 | 1.0445 | -0.11292 | 1.482 | 0.11605 | 1.4571
132.98 | 120.1054 | 1.0445 | -0.10438 | 1.4828 | 0.11606 | 1.4579
132.9899 | 120.0997 | 1.0446 | -0.17884 | 1.4827 | 0.11606 | 1.4579
132.9999 | 120.0978 | 1.0446 | -0.22279 | 1.4827 | 0.11606 | 1.4578
133.0099 | 120.0349 | 1.0447 | -0.22523 | 1.4819 | 0.11607 | 1.4571
133.02 | 120.0406 | 1.0448 | -0.21425 | 1.482 | 0.11608 | 1.4571
133.03 | 120.0521 | 1.0448 | -0.21547 | 1.4821 | 0.11609 | 1.4573
133.0399 | 120.0273 | 1.0449 | -0.26064 | 1.4818 | 0.1161 | 1.457
133.05 | 120.0406 | 1.0449 | -0.32045 | 1.482 | 0.1161 | 1.4571
133.0599 | 119.9778 | 1.0449 | -0.36562 | 1.4812 | 0.1161 | 1.4564
133.07 | 119.9702 | 1.045 | -0.39614 | 1.4811 | 0.11611 | 1.4563
133.08 | 119.9683 | 1.045 | -0.3998 | 1.4811 | 0.11611 | 1.4562
133.0899 | 119.9397 | 1.0451 | -0.40347 | 1.4807 | 0.11612 | 1.4559
133.1 | 119.9759 | 1.0452 | -0.39248 | 1.4812 | 0.11613 | 1.4563
133.1099 | 119.9435 | 1.0453 | -0.38271 | 1.4808 | 0.11614 | 1.4559
133.1199 | 119.9702 | 1.0454 | -0.39858 | 1.4811 | 0.11615 | 1.4563
133.1299 | 119.974 | 1.0454 | -0.41445 | 1.4812 | 0.11616 | 1.4563
133.1399 | 119.9587 | 1.0455 | -0.40469 | 1.481 | 0.11617 | 1.4561
133.15 | 120.0006 | 1.0456 | -0.3937 | 1.4815 | 0.11618 | 1.4566
133.1599 | 119.9968 | 1.0457 | -0.32656 | 1.4814 | 0.11619 | 1.4566
133.1699 | 120.0559 | 1.0459 | -0.24721 | 1.4822 | 0.11621 | 1.4573
133.18 | 120.113 | 1.046 | -0.16664 | 1.4829 | 0.11623 | 1.458
133.19 | 120.1473 | 1.0462 | -0.12635 | 1.4833 | 0.11624 | 1.4584
133.1999 | 120.1987 | 1.0462 | -0.17274 | 1.4839 | 0.11624 | 1.4591
133.2099 | 120.1721 | 1.0462 | -0.23256 | 1.4836 | 0.11625 | 1.4587
133.2199 | 120.1625 | 1.0463 | -0.24965 | 1.4835 | 0.11625 | 1.4586
133.2299 | 120.1625 | 1.0464 | -0.23866 | 1.4835 | 0.11626 | 1.4586
133.24 | 120.1378 | 1.0465 | -0.21425 | 1.4832 | 0.11627 | 1.4583
133.25 | 120.174 | 1.0465 | -0.23134 | 1.4836 | 0.11628 | 1.4588
133.26 | 120.1549 | 1.0466 | -0.26186 | 1.4834 | 0.11629 | 1.4585
133.2699 | 120.1378 | 1.0466 | -0.3058 | 1.4832 | 0.11629 | 1.4583
133.28 | 120.1302 | 1.0466 | -0.36562 | 1.4831 | 0.11629 | 1.4582
133.29 | 120.0749 | 1.0467 | -0.39736 | 1.4824 | 0.1163 | 1.4575
133.2999 | 120.0883 | 1.0467 | -0.41323 | 1.4826 | 0.1163 | 1.4577
133.31 | 120.0464 | 1.0468 | -0.44619 | 1.4821 | 0.11631 | 1.4572
133.32 | 120.0502 | 1.0469 | -0.38149 | 1.4821 | 0.11632 | 1.4572
133.3299 | 120.1378 | 1.0473 | -0.079961 | 1.4832 | 0.11637 | 1.4583
133.34 | 120.2559 | 1.0474 | -0.1117 | 1.4846 | 0.11637 | 1.4598
133.3499 | 120.3092 | 1.0473 | -0.21425 | 1.4853 | 0.11637 | 1.4604
133.36 | 120.2292 | 1.0473 | -0.30214 | 1.4843 | 0.11637 | 1.4595
133.3699 | 120.2159 | 1.0473 | -0.37539 | 1.4841 | 0.11637 | 1.4593
133.38 | 120.1816 | 1.0473 | -0.44864 | 1.4837 | 0.11637 | 1.4589
133.39 | 120.1111 | 1.0475 | -0.34121 | 1.4829 | 0.11639 | 1.458
133.4 | 120.2311 | 1.0479 | 0.01526 | 1.4843 | 0.11644 | 1.4595
133.4099 | 120.3664 | 1.048 | 0.039675 | 1.486 | 0.11645 | 1.4611
133.4199 | 120.4311 | 1.048 | -0.090948 | 1.4868 | 0.11644 | 1.4619
133.4299 | 120.4235 | 1.048 | -0.13734 | 1.4867 | 0.11645 | 1.4619
133.44 | 120.3492 | 1.048 | -0.2118 | 1.4858 | 0.11645 | 1.4609
133.4499 | 120.3207 | 1.0481 | -0.27162 | 1.4854 | 0.11645 | 1.4606
133.4599 | 120.2635 | 1.0481 | -0.28871 | 1.4847 | 0.11646 | 1.4599
133.4699 | 120.2521 | 1.0482 | -0.28993 | 1.4846 | 0.11647 | 1.4597
133.48 | 120.2387 | 1.0483 | -0.2643 | 1.4844 | 0.11648 | 1.4596
133.4899 | 120.2235 | 1.0484 | -0.25331 | 1.4842 | 0.11649 | 1.4594
133.4999 | 120.2559 | 1.0485 | -0.25575 | 1.4846 | 0.1165 | 1.4598
133.5099 | 120.2292 | 1.0485 | -0.27162 | 1.4843 | 0.1165 | 1.4595
133.5199 | 120.2311 | 1.0485 | -0.33022 | 1.4843 | 0.11651 | 1.4595
133.5299 | 120.2235 | 1.0486 | -0.40347 | 1.4842 | 0.11651 | 1.4594
133.5399 | 120.1797 | 1.0486 | -0.43399 | 1.4837 | 0.11651 | 1.4588
133.55 | 120.1702 | 1.0487 | -0.47793 | 1.4836 | 0.11652 | 1.4587
133.5599 | 120.1264 | 1.0489 | -0.30336 | 1.483 | 0.11654 | 1.4582
133.57 | 120.2597 | 1.0492 | -0.043338 | 1.4847 | 0.11658 | 1.4598
133.58 | 120.4121 | 1.0492 | -0.15809 | 1.4866 | 0.11658 | 1.4617
133.5899 | 120.3873 | 1.0491 | -0.28871 | 1.4863 | 0.11657 | 1.4614
133.5999 | 120.3607 | 1.0491 | -0.36318 | 1.4859 | 0.11657 | 1.4611
133.6099 | 120.2711 | 1.0491 | -0.45108 | 1.4848 | 0.11657 | 1.46
133.6199 | 120.2159 | 1.0492 | -0.49747 | 1.4841 | 0.11658 | 1.4593
133.63 | 120.2064 | 1.0496 | -0.19716 | 1.484 | 0.11662 | 1.4592
133.64 | 120.3854 | 1.0499 | 0.047 | 1.4862 | 0.11665 | 1.4614
133.6499 | 120.5207 | 1.0498 | -0.068974 | 1.4879 | 0.11665 | 1.4631
133.6599 | 120.4902 | 1.0498 | -0.1703 | 1.4875 | 0.11665 | 1.4627
133.67 | 120.4673 | 1.0498 | -0.21547 | 1.4873 | 0.11665 | 1.4624
133.6799 | 120.4064 | 1.0498 | -0.30336 | 1.4865 | 0.11665 | 1.4616
133.6899 | 120.3359 | 1.0499 | -0.37783 | 1.4856 | 0.11665 | 1.4608
133.7 | 120.3111 | 1.0499 | -0.42178 | 1.4853 | 0.11665 | 1.4605
133.7099 | 120.2559 | 1.0499 | -0.44009 | 1.4846 | 0.11666 | 1.4598
133.7199 | 120.233 | 1.05 | -0.41567 | 1.4844 | 0.11667 | 1.4595
133.73 | 120.2387 | 1.0502 | -0.37539 | 1.4844 | 0.11668 | 1.4596
133.74 | 120.2407 | 1.0503 | -0.36318 | 1.4845 | 0.1167 | 1.4596
133.7499 | 120.3111 | 1.0503 | -0.38149 | 1.4853 | 0.1167 | 1.4605
133.7599 | 120.2578 | 1.0503 | -0.45474 | 1.4847 | 0.1167 | 1.4598
133.77 | 120.2578 | 1.0506 | -0.3058 | 1.4847 | 0.11673 | 1.4598
133.7799 | 120.4064 | 1.0508 | -0.073857 | 1.4865 | 0.11676 | 1.4616
133.7899 | 120.4654 | 1.0508 | -0.21669 | 1.4872 | 0.11675 | 1.4624
133.7999 | 120.5016 | 1.0507 | -0.36196 | 1.4877 | 0.11675 | 1.4628
133.8099 | 120.4311 | 1.0507 | -0.43643 | 1.4868 | 0.11675 | 1.4619
133.82 | 120.3683 | 1.0508 | -0.4816 | 1.486 | 0.11675 | 1.4612
133.8299 | 120.3721 | 1.0512 | -0.15199 | 1.4861 | 0.1168 | 1.4612
133.84 | 120.4654 | 1.0513 | -0.059208 | 1.4872 | 0.11682 | 1.4624
133.85 | 120.5569 | 1.0513 | -0.21547 | 1.4884 | 0.11681 | 1.4635
133.86 | 120.5188 | 1.0513 | -0.28871 | 1.4879 | 0.11681 | 1.463
133.8699 | 120.4845 | 1.0513 | -0.36196 | 1.4875 | 0.11681 | 1.4626
133.88 | 120.4369 | 1.0513 | -0.42178 | 1.4869 | 0.11681 | 1.462
133.8899 | 120.3645 | 1.0514 | -0.35708 | 1.486 | 0.11683 | 1.4611
133.8999 | 120.4826 | 1.0519 | 0.011597 | 1.4874 | 0.11688 | 1.4626
133.91 | 120.5892 | 1.052 | 0.064091 | 1.4888 | 0.11689 | 1.4639
133.92 | 120.6692 | 1.0519 | -0.09461 | 1.4897 | 0.11688 | 1.4649
133.93 | 120.6464 | 1.052 | -0.15443 | 1.4895 | 0.11688 | 1.4646
133.94 | 120.5816 | 1.052 | -0.20082 | 1.4887 | 0.11689 | 1.4638
133.95 | 120.5626 | 1.052 | -0.26064 | 1.4884 | 0.11689 | 1.4636
133.9599 | 120.4997 | 1.0521 | -0.29238 | 1.4877 | 0.1169 | 1.4628
133.9699 | 120.4883 | 1.0521 | -0.28017 | 1.4875 | 0.11691 | 1.4627
133.9799 | 120.4826 | 1.0522 | -0.26918 | 1.4874 | 0.11692 | 1.4626
133.99 | 120.4578 | 1.0523 | -0.24477 | 1.4871 | 0.11693 | 1.4623
134 | 120.4902 | 1.0524 | -0.27406 | 1.4875 | 0.11693 | 1.4627
134.0099 | 120.454 | 1.0524 | -0.3351 | 1.4871 | 0.11694 | 1.4622
134.0199 | 120.4464 | 1.0524 | -0.38027 | 1.487 | 0.11694 | 1.4621
134.03 | 120.4216 | 1.0525 | -0.44131 | 1.4867 | 0.11694 | 1.4618
134.0399 | 120.3683 | 1.0525 | -0.45718 | 1.486 | 0.11695 | 1.4612
134.05 | 120.4273 | 1.0529 | -0.12879 | 1.4868 | 0.11699 | 1.4619
134.06 | 120.5683 | 1.0531 | -0.049441 | 1.4885 | 0.11701 | 1.4636
134.0699 | 120.6483 | 1.053 | -0.20692 | 1.4895 | 0.117 | 1.4646
134.0799 | 120.6159 | 1.053 | -0.29482 | 1.4891 | 0.117 | 1.4642
134.0899 | 120.5473 | 1.053 | -0.36806 | 1.4882 | 0.117 | 1.4634
134.1 | 120.5131 | 1.053 | -0.42788 | 1.4878 | 0.117 | 1.463
134.11 | 120.433 | 1.0531 | -0.41934 | 1.4868 | 0.11702 | 1.462
134.12 | 120.4883 | 1.0536 | -0.061649 | 1.4875 | 0.11706 | 1.4627
134.13 | 120.654 | 1.0537 | 0.060428 | 1.4896 | 0.11708 | 1.4647
134.14 | 120.6769 | 1.0537 | -0.083623 | 1.4898 | 0.11708 | 1.465
134.1499 | 120.694 | 1.0537 | -0.14466 | 1.49 | 0.11708 | 1.4652
134.1599 | 120.6312 | 1.0537 | -0.20326 | 1.4893 | 0.11708 | 1.4644
134.1699 | 120.6045 | 1.0537 | -0.27651 | 1.4889 | 0.11708 | 1.4641
134.18 | 120.5626 | 1.0538 | -0.30703 | 1.4884 | 0.11709 | 1.4636
134.1899 | 120.5073 | 1.0539 | -0.31069 | 1.4877 | 0.1171 | 1.4629
134.1999 | 120.5321 | 1.054 | -0.28505 | 1.4881 | 0.11711 | 1.4632
134.21 | 120.5188 | 1.0541 | -0.24721 | 1.4879 | 0.11712 | 1.463
134.22 | 120.5511 | 1.0541 | -0.2643 | 1.4883 | 0.11713 | 1.4634
134.2299 | 120.5473 | 1.0542 | -0.31069 | 1.4882 | 0.11713 | 1.4634
134.24 | 120.4997 | 1.0542 | -0.38516 | 1.4877 | 0.11713 | 1.4628
134.25 | 120.4978 | 1.0542 | -0.44497 | 1.4876 | 0.11713 | 1.4628
134.2599 | 120.4426 | 1.0544 | -0.32412 | 1.4869 | 0.11715 | 1.4621
134.27 | 120.5588 | 1.0547 | -0.038454 | 1.4884 | 0.11719 | 1.4635
134.28 | 120.6883 | 1.0547 | -0.15321 | 1.49 | 0.11719 | 1.4651
134.2899 | 120.6502 | 1.0547 | -0.29604 | 1.4895 | 0.11718 | 1.4647
134.3 | 120.6559 | 1.0547 | -0.37051 | 1.4896 | 0.11719 | 1.4647
134.3099 | 120.5797 | 1.0547 | -0.43032 | 1.4886 | 0.11719 | 1.4638
134.32 | 120.5454 | 1.0548 | -0.39248 | 1.4882 | 0.1172 | 1.4634
134.3299 | 120.6102 | 1.0552 | -0.037234 | 1.489 | 0.11725 | 1.4642
134.34 | 120.7493 | 1.0553 | -0.014039 | 1.4907 | 0.11726 | 1.4659
134.3499 | 120.8255 | 1.0553 | -0.15809 | 1.4917 | 0.11725 | 1.4668
134.3599 | 120.774 | 1.0553 | -0.21913 | 1.491 | 0.11725 | 1.4662
134.37 | 120.7397 | 1.0553 | -0.26308 | 1.4906 | 0.11726 | 1.4658
134.3799 | 120.6692 | 1.0553 | -0.33632 | 1.4897 | 0.11726 | 1.4649
134.3899 | 120.6197 | 1.0554 | -0.36562 | 1.4891 | 0.11726 | 1.4643
134.4 | 120.6083 | 1.0555 | -0.35586 | 1.489 | 0.11728 | 1.4641
134.4099 | 120.5854 | 1.0556 | -0.27529 | 1.4887 | 0.11729 | 1.4639
134.4199 | 120.6502 | 1.0558 | -0.15443 | 1.4895 | 0.11731 | 1.4647
134.4299 | 120.7302 | 1.0559 | -0.11658 | 1.4905 | 0.11733 | 1.4656
134.4399 | 120.7302 | 1.056 | -0.17518 | 1.4905 | 0.11733 | 1.4656
134.4499 | 120.7721 | 1.056 | -0.23378 | 1.491 | 0.11733 | 1.4662
134.4599 | 120.7092 | 1.056 | -0.2936 | 1.4902 | 0.11733 | 1.4654
134.47 | 120.7016 | 1.0561 | -0.28261 | 1.4901 | 0.11734 | 1.4653
134.48 | 120.6959 | 1.0562 | -0.28383 | 1.4901 | 0.11735 | 1.4652
134.49 | 120.6597 | 1.0562 | -0.28627 | 1.4896 | 0.11736 | 1.4648
134.5 | 120.694 | 1.0563 | -0.31679 | 1.49 | 0.11736 | 1.4652
134.51 | 120.6426 | 1.0563 | -0.37661 | 1.4894 | 0.11737 | 1.4646
134.5199 | 120.6292 | 1.0563 | -0.44986 | 1.4892 | 0.11737 | 1.4644
134.53 | 120.6159 | 1.0564 | -0.43887 | 1.4891 | 0.11738 | 1.4642
134.5399 | 120.6273 | 1.0568 | -0.095831 | 1.4892 | 0.11742 | 1.4644
134.55 | 120.8293 | 1.057 | -0.01648 | 1.4917 | 0.11744 | 1.4669
134.5599 | 120.8864 | 1.0569 | -0.18739 | 1.4924 | 0.11743 | 1.4676
134.5699 | 120.8674 | 1.0569 | -0.27651 | 1.4922 | 0.11743 | 1.4673
134.58 | 120.8216 | 1.0569 | -0.32045 | 1.4916 | 0.11743 | 1.4668
134.59 | 120.7416 | 1.0569 | -0.39492 | 1.4906 | 0.11744 | 1.4658
134.6 | 120.7397 | 1.0569 | -0.45474 | 1.4906 | 0.11744 | 1.4658
134.61 | 120.6883 | 1.0574 | -0.12513 | 1.49 | 0.11748 | 1.4651
134.62 | 120.8845 | 1.0576 | 0.092169 | 1.4924 | 0.11751 | 1.4675
134.63 | 120.9759 | 1.0576 | -0.0091558 | 1.4935 | 0.11751 | 1.4687
134.64 | 120.9645 | 1.0576 | -0.11048 | 1.4934 | 0.11751 | 1.4685
134.6499 | 120.9607 | 1.0576 | -0.17152 | 1.4933 | 0.11751 | 1.4685
134.6599 | 120.8902 | 1.0576 | -0.21669 | 1.4925 | 0.11752 | 1.4676
134.6699 | 120.875 | 1.0577 | -0.26186 | 1.4923 | 0.11752 | 1.4674
134.68 | 120.8521 | 1.0578 | -0.24965 | 1.492 | 0.11753 | 1.4671
134.69 | 120.8216 | 1.0579 | -0.21058 | 1.4916 | 0.11754 | 1.4668
134.6999 | 120.8616 | 1.058 | -0.21303 | 1.4921 | 0.11755 | 1.4673
134.7099 | 120.8369 | 1.058 | -0.24232 | 1.4918 | 0.11756 | 1.467
134.72 | 120.8426 | 1.058 | -0.30214 | 1.4919 | 0.11756 | 1.467
134.73 | 120.8312 | 1.0581 | -0.34853 | 1.4917 | 0.11756 | 1.4669
134.7399 | 120.7626 | 1.0581 | -0.36806 | 1.4909 | 0.11757 | 1.466
134.75 | 120.7816 | 1.0582 | -0.39858 | 1.4911 | 0.11757 | 1.4663
134.7599 | 120.7397 | 1.0582 | -0.43032 | 1.4906 | 0.11758 | 1.4658
134.7699 | 120.734 | 1.0583 | -0.44864 | 1.4905 | 0.11759 | 1.4657
134.7799 | 120.7797 | 1.0587 | -0.16175 | 1.4911 | 0.11763 | 1.4663
134.79 | 120.9093 | 1.0589 | -0.012818 | 1.4927 | 0.11765 | 1.4678
134.8 | 121.0274 | 1.0588 | -0.141 | 1.4942 | 0.11765 | 1.4693
134.81 | 121.0121 | 1.0588 | -0.2289 | 1.494 | 0.11765 | 1.4691
134.82 | 120.9855 | 1.0588 | -0.30214 | 1.4936 | 0.11765 | 1.4688
134.83 | 120.9321 | 1.0588 | -0.39004 | 1.493 | 0.11765 | 1.4681
134.84 | 120.8369 | 1.0588 | -0.44864 | 1.4918 | 0.11765 | 1.467
134.8499 | 120.8483 | 1.0591 | -0.24477 | 1.492 | 0.11768 | 1.4671
134.86 | 120.9397 | 1.0595 | 0.083623 | 1.4931 | 0.11772 | 1.4682
134.8699 | 121.134 | 1.0596 | 0.10804 | 1.4955 | 0.11773 | 1.4706
134.88 | 121.1931 | 1.0596 | -0.018922 | 1.4962 | 0.11773 | 1.4714
134.89 | 121.1474 | 1.0596 | -0.092169 | 1.4956 | 0.11773 | 1.4708
134.8999 | 121.1321 | 1.0596 | -0.13856 | 1.4955 | 0.11773 | 1.4706
134.9099 | 121.0617 | 1.0596 | -0.18373 | 1.4946 | 0.11774 | 1.4697
134.92 | 121.0274 | 1.0597 | -0.18617 | 1.4942 | 0.11775 | 1.4693
134.9299 | 121.0216 | 1.0598 | -0.14588 | 1.4941 | 0.11776 | 1.4692
134.94 | 120.995 | 1.0599 | -0.16419 | 1.4938 | 0.11777 | 1.4689
134.9499 | 121.0274 | 1.0599 | -0.20936 | 1.4942 | 0.11777 | 1.4693
134.9599 | 120.974 | 1.06 | -0.25453 | 1.4935 | 0.11777 | 1.4686
134.97 | 120.9645 | 1.06 | -0.2997 | 1.4934 | 0.11778 | 1.4685
134.9799 | 120.9683 | 1.0601 | -0.30458 | 1.4934 | 0.11779 | 1.4686
134.99 | 120.9112 | 1.0601 | -0.31923 | 1.4927 | 0.11779 | 1.4679
134.9999 | 120.9264 | 1.0602 | -0.35219 | 1.4929 | 0.1178 | 1.4681
135.0099 | 120.8883 | 1.0603 | -0.3583 | 1.4924 | 0.11781 | 1.4676
135.02 | 120.8883 | 1.0603 | -0.40347 | 1.4924 | 0.11781 | 1.4676
135.0299 | 120.8807 | 1.0603 | -0.44864 | 1.4924 | 0.11781 | 1.4675
135.04 | 120.8445 | 1.0606 | -0.28749 | 1.4919 | 0.11784 | 1.4671
135.0499 | 120.9874 | 1.0609 | -0.0018312 | 1.4937 | 0.11788 | 1.4688
135.0599 | 121.1302 | 1.0609 | -0.047 | 1.4954 | 0.11788 | 1.4706
135.07 | 121.1664 | 1.0609 | -0.1764 | 1.4959 | 0.11788 | 1.471
135.08 | 121.1474 | 1.0609 | -0.25087 | 1.4956 | 0.11788 | 1.4708
135.0899 | 121.0636 | 1.0609 | -0.30947 | 1.4946 | 0.11788 | 1.4698
135.1 | 121.0559 | 1.061 | -0.35586 | 1.4945 | 0.11789 | 1.4697
135.1099 | 120.995 | 1.0611 | -0.3583 | 1.4938 | 0.11789 | 1.4689
135.1199 | 120.9874 | 1.0611 | -0.33388 | 1.4937 | 0.11791 | 1.4688
135.13 | 121.014 | 1.0613 | -0.26796 | 1.494 | 0.11792 | 1.4691
135.1399 | 121.0559 | 1.0614 | -0.21547 | 1.4945 | 0.11793 | 1.4697
135.1499 | 121.1036 | 1.0615 | -0.22035 | 1.4951 | 0.11794 | 1.4702
135.1599 | 121.0864 | 1.0615 | -0.28139 | 1.4949 | 0.11795 | 1.47
135.17 | 121.0693 | 1.0615 | -0.34121 | 1.4947 | 0.11795 | 1.4698
135.18 | 121.0655 | 1.0616 | -0.3876 | 1.4946 | 0.11795 | 1.4698
135.1899 | 121.0045 | 1.0616 | -0.4169 | 1.4939 | 0.11796 | 1.469
135.1999 | 121.0274 | 1.0617 | -0.40835 | 1.4942 | 0.11797 | 1.4693
135.2099 | 121.0064 | 1.0618 | -0.42788 | 1.4939 | 0.11797 | 1.469
135.2199 | 121.0159 | 1.0618 | -0.44619 | 1.494 | 0.11798 | 1.4692
135.23 | 121.0197 | 1.0621 | -0.28383 | 1.4941 | 0.11801 | 1.4692
135.24 | 121.0959 | 1.0623 | -0.079961 | 1.495 | 0.11804 | 1.4702
135.2499 | 121.2559 | 1.0623 | -0.21058 | 1.497 | 0.11803 | 1.4721
135.2599 | 121.2064 | 1.0623 | -0.33999 | 1.4964 | 0.11803 | 1.4715
135.2699 | 121.1474 | 1.0623 | -0.42788 | 1.4956 | 0.11803 | 1.4708
135.28 | 121.0883 | 1.0623 | -0.43032 | 1.4949 | 0.11804 | 1.4701
135.29 | 121.0978 | 1.0627 | -0.11658 | 1.495 | 0.11808 | 1.4702
135.3 | 121.2159 | 1.0628 | -0.064091 | 1.4965 | 0.11809 | 1.4716
135.31 | 121.2388 | 1.0628 | -0.19349 | 1.4968 | 0.11809 | 1.4719
135.32 | 121.2236 | 1.0628 | -0.26674 | 1.4966 | 0.11809 | 1.4717
135.33 | 121.1797 | 1.0628 | -0.33999 | 1.496 | 0.11809 | 1.4712
135.3399 | 121.1112 | 1.0628 | -0.41323 | 1.4952 | 0.11809 | 1.4703
135.3499 | 121.0998 | 1.0629 | -0.4584 | 1.4951 | 0.11809 | 1.4702
135.36 | 121.1074 | 1.0633 | -0.10193 | 1.4952 | 0.11814 | 1.4703
135.3699 | 121.294 | 1.0635 | 0.073857 | 1.4975 | 0.11817 | 1.4726
135.3799 | 121.3702 | 1.0635 | -0.055545 | 1.4984 | 0.11816 | 1.4735
135.39 | 121.3531 | 1.0635 | -0.15687 | 1.4982 | 0.11816 | 1.4733
135.4 | 121.3131 | 1.0635 | -0.21669 | 1.4977 | 0.11816 | 1.4728
135.4099 | 121.2559 | 1.0635 | -0.27651 | 1.497 | 0.11817 | 1.4721
135.42 | 121.2217 | 1.0635 | -0.32045 | 1.4966 | 0.11817 | 1.4717
135.4299 | 121.1969 | 1.0636 | -0.34975 | 1.4963 | 0.11818 | 1.4714
135.4399 | 121.1512 | 1.0637 | -0.33999 | 1.4957 | 0.11819 | 1.4708
135.45 | 121.174 | 1.0637 | -0.35708 | 1.496 | 0.11819 | 1.4711
135.4599 | 121.1416 | 1.0638 | -0.38882 | 1.4956 | 0.1182 | 1.4707
135.47 | 121.1321 | 1.0638 | -0.44986 | 1.4955 | 0.1182 | 1.4706
135.4799 | 121.1588 | 1.0641 | -0.19349 | 1.4958 | 0.11824 | 1.4709
135.49 | 121.275 | 1.0643 | -0.044558 | 1.4972 | 0.11826 | 1.4724
135.4999 | 121.3912 | 1.0643 | -0.21669 | 1.4987 | 0.11825 | 1.4738
135.5099 | 121.3245 | 1.0642 | -0.33266 | 1.4978 | 0.11825 | 1.473
135.52 | 121.275 | 1.0643 | -0.39126 | 1.4972 | 0.11825 | 1.4724
135.53 | 121.2388 | 1.0643 | -0.47916 | 1.4968 | 0.11825 | 1.4719
135.5399 | 121.1797 | 1.0646 | -0.21791 | 1.496 | 0.11829 | 1.4712
135.55 | 121.3379 | 1.0649 | 0.027467 | 1.498 | 0.11832 | 1.4731
135.56 | 121.4198 | 1.0649 | -0.087286 | 1.499 | 0.11832 | 1.4742
135.5699 | 121.4274 | 1.0648 | -0.18739 | 1.4991 | 0.11832 | 1.4742
135.58 | 121.3893 | 1.0649 | -0.24599 | 1.4986 | 0.11832 | 1.4738
135.59 | 121.3474 | 1.0649 | -0.31923 | 1.4981 | 0.11832 | 1.4733
135.5999 | 121.3093 | 1.0649 | -0.35097 | 1.4976 | 0.11832 | 1.4728
135.6099 | 121.2331 | 1.065 | -0.38149 | 1.4967 | 0.11833 | 1.4718
135.6199 | 121.2255 | 1.0651 | -0.34243 | 1.4966 | 0.11834 | 1.4718
135.6299 | 121.2407 | 1.0652 | -0.30336 | 1.4968 | 0.11836 | 1.4719
135.64 | 121.2407 | 1.0653 | -0.27895 | 1.4968 | 0.11837 | 1.4719
135.65 | 121.2864 | 1.0654 | -0.25453 | 1.4974 | 0.11838 | 1.4725
135.66 | 121.275 | 1.0654 | -0.2997 | 1.4972 | 0.11838 | 1.4724
135.6699 | 121.294 | 1.0655 | -0.35952 | 1.4975 | 0.11839 | 1.4726
135.68 | 121.2788 | 1.0655 | -0.40347 | 1.4973 | 0.11839 | 1.4724
135.69 | 121.2102 | 1.0655 | -0.44864 | 1.4964 | 0.11839 | 1.4716
135.6999 | 121.2388 | 1.0657 | -0.35586 | 1.4968 | 0.11841 | 1.4719
135.71 | 121.2978 | 1.066 | -0.083623 | 1.4975 | 0.11845 | 1.4726
135.72 | 121.4274 | 1.0661 | -0.14466 | 1.4991 | 0.11845 | 1.4742
135.7299 | 121.4274 | 1.066 | -0.28627 | 1.4991 | 0.11844 | 1.4742
135.74 | 121.3683 | 1.066 | -0.36074 | 1.4984 | 0.11845 | 1.4735
135.75 | 121.3455 | 1.066 | -0.44864 | 1.4981 | 0.11845 | 1.4732
135.76 | 121.2464 | 1.0662 | -0.36929 | 1.4969 | 0.11846 | 1.472
135.77 | 121.3264 | 1.0666 | -0.040896 | 1.4979 | 0.11851 | 1.473
135.78 | 121.4845 | 1.0666 | -0.060428 | 1.4998 | 0.11851 | 1.475
135.7899 | 121.4788 | 1.0666 | -0.19105 | 1.4997 | 0.11851 | 1.4749
135.7999 | 121.4941 | 1.0666 | -0.25087 | 1.4999 | 0.11851 | 1.4751
135.81 | 121.4007 | 1.0666 | -0.32412 | 1.4988 | 0.11851 | 1.4739
135.82 | 121.3664 | 1.0666 | -0.39736 | 1.4984 | 0.11851 | 1.4735
135.8299 | 121.3169 | 1.0666 | -0.45718 | 1.4977 | 0.11852 | 1.4729
135.84 | 121.2693 | 1.0669 | -0.25331 | 1.4972 | 0.11855 | 1.4723
135.85 | 121.4369 | 1.0673 | 0.06287 | 1.4992 | 0.11859 | 1.4744
135.8599 | 121.5798 | 1.0674 | 0.045779 | 1.501 | 0.1186 | 1.4761
135.8699 | 121.6407 | 1.0673 | -0.097052 | 1.5017 | 0.11859 | 1.4769
135.88 | 121.6083 | 1.0673 | -0.15687 | 1.5013 | 0.11859 | 1.4765
135.8899 | 121.5283 | 1.0673 | -0.20326 | 1.5003 | 0.11859 | 1.4755
135.9 | 121.5017 | 1.0674 | -0.26308 | 1.5 | 0.1186 | 1.4752
135.91 | 121.4502 | 1.0674 | -0.28017 | 1.4994 | 0.1186 | 1.4745
135.9199 | 121.4522 | 1.0675 | -0.26918 | 1.4994 | 0.11861 | 1.4746
135.93 | 121.456 | 1.0676 | -0.27406 | 1.4995 | 0.11862 | 1.4746
135.9399 | 121.4255 | 1.0677 | -0.30458 | 1.4991 | 0.11863 | 1.4742
135.95 | 121.4388 | 1.0677 | -0.34853 | 1.4992 | 0.11863 | 1.4744
135.9599 | 121.395 | 1.0677 | -0.423 | 1.4987 | 0.11863 | 1.4738
135.97 | 121.3778 | 1.0677 | -0.44009 | 1.4985 | 0.11864 | 1.4736
135.9799 | 121.4007 | 1.0681 | -0.13978 | 1.4988 | 0.11868 | 1.4739
135.99 | 121.5474 | 1.0683 | -0.032351 | 1.5006 | 0.1187 | 1.4757
135.9999 | 121.6579 | 1.0682 | -0.17762 | 1.5019 | 0.11869 | 1.4771
136.0099 | 121.6026 | 1.0682 | -0.28017 | 1.5013 | 0.11869 | 1.4764
136.0199 | 121.5607 | 1.0683 | -0.33877 | 1.5007 | 0.11869 | 1.4759
136.0299 | 121.5283 | 1.0683 | -0.41201 | 1.5003 | 0.11869 | 1.4755
136.04 | 121.4312 | 1.0683 | -0.47061 | 1.4992 | 0.1187 | 1.4743
136.05 | 121.4655 | 1.0687 | -0.11292 | 1.4996 | 0.11875 | 1.4747
136.06 | 121.6007 | 1.069 | 0.089727 | 1.5012 | 0.11877 | 1.4764
136.07 | 121.7131 | 1.0689 | -0.040896 | 1.5026 | 0.11877 | 1.4778
136.08 | 121.7169 | 1.0689 | -0.14222 | 1.5027 | 0.11877 | 1.4778
136.0899 | 121.6483 | 1.0689 | -0.18739 | 1.5018 | 0.11877 | 1.477
136.0999 | 121.6388 | 1.069 | -0.24721 | 1.5017 | 0.11877 | 1.4769
136.1099 | 121.5798 | 1.069 | -0.26308 | 1.501 | 0.11878 | 1.4761
136.12 | 121.5607 | 1.0691 | -0.2643 | 1.5007 | 0.11879 | 1.4759
136.13 | 121.576 | 1.0692 | -0.23866 | 1.5009 | 0.1188 | 1.4761
136.14 | 121.5569 | 1.0693 | -0.24232 | 1.5007 | 0.11881 | 1.4758
136.1499 | 121.5912 | 1.0693 | -0.27406 | 1.5011 | 0.11881 | 1.4763
136.1599 | 121.5493 | 1.0694 | -0.30458 | 1.5006 | 0.11882 | 1.4758
136.1699 | 121.5531 | 1.0694 | -0.34853 | 1.5007 | 0.11882 | 1.4758
136.1799 | 121.5455 | 1.0695 | -0.3937 | 1.5006 | 0.11883 | 1.4757
136.1899 | 121.4883 | 1.0695 | -0.41079 | 1.4999 | 0.11883 | 1.475
136.2 | 121.4998 | 1.0696 | -0.45474 | 1.5 | 0.11884 | 1.4751
136.2099 | 121.456 | 1.0697 | -0.34853 | 1.4995 | 0.11886 | 1.4746
136.22 | 121.5398 | 1.0701 | -0.061649 | 1.5005 | 0.1189 | 1.4756
136.2299 | 121.7074 | 1.0701 | -0.1349 | 1.5026 | 0.1189 | 1.4777
136.24 | 121.6979 | 1.07 | -0.2643 | 1.5024 | 0.11889 | 1.4776
136.2499 | 121.6807 | 1.0701 | -0.33877 | 1.5022 | 0.11889 | 1.4774
136.26 | 121.5969 | 1.0701 | -0.41201 | 1.5012 | 0.1189 | 1.4763
136.2699 | 121.5607 | 1.0701 | -0.47183 | 1.5007 | 0.1189 | 1.4759
136.28 | 121.5683 | 1.0705 | -0.13001 | 1.5008 | 0.11894 | 1.476
136.2899 | 121.7341 | 1.0708 | 0.087286 | 1.5029 | 0.11897 | 1.478
136.2999 | 121.8655 | 1.0708 | -0.012818 | 1.5045 | 0.11897 | 1.4797
136.3099 | 121.8598 | 1.0708 | -0.099493 | 1.5044 | 0.11897 | 1.4796
136.32 | 121.8236 | 1.0708 | -0.14466 | 1.504 | 0.11898 | 1.4791
136.33 | 121.7855 | 1.0708 | -0.20326 | 1.5035 | 0.11898 | 1.4787
136.3399 | 121.7112 | 1.0709 | -0.21913 | 1.5026 | 0.11899 | 1.4778
136.3499 | 121.7074 | 1.071 | -0.18006 | 1.5026 | 0.119 | 1.4777
136.36 | 121.7093 | 1.0711 | -0.141 | 1.5026 | 0.11901 | 1.4777
136.3699 | 121.7474 | 1.0712 | -0.11658 | 1.5031 | 0.11902 | 1.4782
136.38 | 121.7722 | 1.0713 | -0.1471 | 1.5034 | 0.11903 | 1.4785
136.3899 | 121.7436 | 1.0713 | -0.20692 | 1.503 | 0.11903 | 1.4782
136.4 | 121.7531 | 1.0713 | -0.22401 | 1.5031 | 0.11904 | 1.4783
136.41 | 121.7074 | 1.0714 | -0.22645 | 1.5026 | 0.11905 | 1.4777
136.42 | 121.7112 | 1.0715 | -0.2289 | 1.5026 | 0.11905 | 1.4778
136.4299 | 121.7284 | 1.0715 | -0.24599 | 1.5028 | 0.11906 | 1.478
136.4399 | 121.6807 | 1.0716 | -0.30703 | 1.5022 | 0.11906 | 1.4774
136.45 | 121.6979 | 1.0716 | -0.33877 | 1.5024 | 0.11907 | 1.4776
136.4599 | 121.6502 | 1.0717 | -0.38393 | 1.5019 | 0.11907 | 1.477
136.4699 | 121.6502 | 1.0717 | -0.40103 | 1.5019 | 0.11908 | 1.477
136.48 | 121.6483 | 1.0718 | -0.38882 | 1.5018 | 0.11909 | 1.477
136.49 | 121.616 | 1.0719 | -0.39126 | 1.5014 | 0.1191 | 1.4766
136.5 | 121.6407 | 1.072 | -0.39492 | 1.5017 | 0.11911 | 1.4769
136.51 | 121.6274 | 1.072 | -0.38516 | 1.5016 | 0.11912 | 1.4767
136.52 | 121.6331 | 1.0721 | -0.40469 | 1.5016 | 0.11912 | 1.4768
136.53 | 121.6731 | 1.0722 | -0.38027 | 1.5021 | 0.11913 | 1.4773
136.5399 | 121.6522 | 1.0723 | -0.34121 | 1.5019 | 0.11915 | 1.477
136.55 | 121.7245 | 1.0725 | -0.28749 | 1.5028 | 0.11916 | 1.4779
136.5599 | 121.7512 | 1.0726 | -0.19471 | 1.5031 | 0.11918 | 1.4782
136.57 | 121.8255 | 1.0727 | -0.141 | 1.504 | 0.11919 | 1.4792
136.58 | 121.8998 | 1.0728 | -0.14466 | 1.5049 | 0.1192 | 1.4801
136.5899 | 121.8922 | 1.0729 | -0.17518 | 1.5048 | 0.11921 | 1.48
136.5999 | 121.8979 | 1.0729 | -0.20448 | 1.5049 | 0.11921 | 1.4801
136.61 | 121.8541 | 1.073 | -0.2057 | 1.5044 | 0.11922 | 1.4795
136.62 | 121.8484 | 1.0731 | -0.20814 | 1.5043 | 0.11923 | 1.4794
136.6299 | 121.8503 | 1.0732 | -0.19716 | 1.5043 | 0.11924 | 1.4795
136.6399 | 121.8236 | 1.0732 | -0.21425 | 1.504 | 0.11925 | 1.4791
136.65 | 121.8465 | 1.0733 | -0.25819 | 1.5043 | 0.11925 | 1.4794
136.6599 | 121.7969 | 1.0733 | -0.30336 | 1.5037 | 0.11925 | 1.4788
136.67 | 121.7874 | 1.0733 | -0.3351 | 1.5035 | 0.11926 | 1.4787
136.6799 | 121.7893 | 1.0734 | -0.34975 | 1.5036 | 0.11927 | 1.4787
136.6899 | 121.755 | 1.0734 | -0.38149 | 1.5031 | 0.11927 | 1.4783
136.7 | 121.7607 | 1.0735 | -0.42666 | 1.5032 | 0.11928 | 1.4784
136.71 | 121.7284 | 1.0736 | -0.43032 | 1.5028 | 0.11929 | 1.478
136.72 | 121.7855 | 1.074 | -0.10316 | 1.5035 | 0.11933 | 1.4787
136.73 | 121.9265 | 1.0741 | -0.065312 | 1.5053 | 0.11934 | 1.4804
136.74 | 121.9417 | 1.074 | -0.20692 | 1.5055 | 0.11933 | 1.4806
136.75 | 121.9626 | 1.074 | -0.28017 | 1.5057 | 0.11933 | 1.4809
136.7599 | 121.8807 | 1.074 | -0.35464 | 1.5047 | 0.11934 | 1.4798
136.7699 | 121.835 | 1.074 | -0.44253 | 1.5041 | 0.11934 | 1.4793
136.7799 | 121.8084 | 1.0742 | -0.34853 | 1.5038 | 0.11936 | 1.4789
136.7899 | 121.875 | 1.0746 | 0.0067143 | 1.5046 | 0.1194 | 1.4798
136.8 | 122.0636 | 1.0747 | 0.059208 | 1.507 | 0.11941 | 1.4821
136.81 | 122.0731 | 1.0747 | -0.086065 | 1.5071 | 0.11941 | 1.4822
136.82 | 122.1017 | 1.0747 | -0.1471 | 1.5074 | 0.11941 | 1.4826
136.8299 | 122.0712 | 1.0747 | -0.19349 | 1.5071 | 0.11941 | 1.4822
136.84 | 122.0007 | 1.0747 | -0.26674 | 1.5062 | 0.11942 | 1.4813
136.8499 | 121.9741 | 1.0748 | -0.28505 | 1.5059 | 0.11942 | 1.481
136.86 | 121.9322 | 1.0749 | -0.25942 | 1.5053 | 0.11943 | 1.4805
136.8699 | 121.936 | 1.075 | -0.23378 | 1.5054 | 0.11945 | 1.4805
136.8799 | 121.9626 | 1.0751 | -0.20936 | 1.5057 | 0.11946 | 1.4809
136.89 | 121.9646 | 1.0752 | -0.23988 | 1.5057 | 0.11946 | 1.4809
136.8999 | 121.9874 | 1.0752 | -0.30092 | 1.506 | 0.11946 | 1.4812
136.91 | 121.9379 | 1.0752 | -0.34609 | 1.5054 | 0.11947 | 1.4805
136.9199 | 121.915 | 1.0753 | -0.39126 | 1.5051 | 0.11947 | 1.4803
136.93 | 121.9074 | 1.0753 | -0.40713 | 1.505 | 0.11948 | 1.4802
136.9399 | 121.8636 | 1.0754 | -0.42178 | 1.5045 | 0.11949 | 1.4796
136.9499 | 121.8807 | 1.0754 | -0.45352 | 1.5047 | 0.11949 | 1.4798
136.9599 | 121.8484 | 1.0756 | -0.35952 | 1.5043 | 0.11951 | 1.4794
136.9699 | 121.955 | 1.076 | -0.032351 | 1.5056 | 0.11955 | 1.4808
136.9799 | 122.0884 | 1.076 | -0.10438 | 1.5073 | 0.11956 | 1.4824
136.9899 | 122.0979 | 1.0759 | -0.24721 | 1.5074 | 0.11955 | 1.4825
137 | 122.0636 | 1.0759 | -0.31923 | 1.507 | 0.11955 | 1.4821
137.0099 | 122.0007 | 1.076 | -0.3937 | 1.5062 | 0.11955 | 1.4813
137.0199 | 121.9569 | 1.076 | -0.46695 | 1.5056 | 0.11955 | 1.4808
137.03 | 121.9112 | 1.0761 | -0.44375 | 1.5051 | 0.11956 | 1.4802
137.0399 | 121.9417 | 1.0765 | -0.017701 | 1.5055 | 0.11962 | 1.4806
137.0499 | 122.1646 | 1.0767 | 0.060428 | 1.5082 | 0.11963 | 1.4833
137.0599 | 122.2198 | 1.0766 | -0.12391 | 1.5089 | 0.11962 | 1.484
137.0699 | 122.1779 | 1.0766 | -0.18251 | 1.5084 | 0.11962 | 1.4835
137.08 | 122.1398 | 1.0766 | -0.24232 | 1.5079 | 0.11963 | 1.483
137.09 | 122.0236 | 1.0766 | -0.33022 | 1.5065 | 0.11963 | 1.4816
137.1 | 122.016 | 1.0767 | -0.37417 | 1.5064 | 0.11963 | 1.4815
137.11 | 121.9303 | 1.0767 | -0.42056 | 1.5053 | 0.11964 | 1.4805
137.1199 | 121.915 | 1.0768 | -0.423 | 1.5051 | 0.11964 | 1.4803
137.1299 | 121.9207 | 1.0769 | -0.42544 | 1.5052 | 0.11965 | 1.4803
137.1399 | 121.875 | 1.0769 | -0.4291 | 1.5046 | 0.11966 | 1.4798
137.1499 | 121.915 | 1.077 | -0.44864 | 1.5051 | 0.11967 | 1.4803
137.1599 | 121.8903 | 1.0771 | -0.41079 | 1.5048 | 0.11968 | 1.48
137.17 | 121.9874 | 1.0775 | -0.12269 | 1.506 | 0.11972 | 1.4812
137.18 | 122.1874 | 1.0775 | -0.15443 | 1.5085 | 0.11972 | 1.4836
137.19 | 122.1703 | 1.0774 | -0.34121 | 1.5083 | 0.11971 | 1.4834
137.2 | 122.1303 | 1.0774 | -0.41567 | 1.5078 | 0.11971 | 1.4829
137.2099 | 122.0579 | 1.0774 | -0.47427 | 1.5069 | 0.11972 | 1.482
137.2199 | 122.0541 | 1.0778 | -0.18861 | 1.5068 | 0.11976 | 1.482
137.23 | 122.1874 | 1.078 | -0.040896 | 1.5085 | 0.11978 | 1.4836
137.24 | 122.216 | 1.078 | -0.19716 | 1.5088 | 0.11977 | 1.484
137.2499 | 122.2389 | 1.0779 | -0.2997 | 1.5091 | 0.11977 | 1.4843
137.2599 | 122.1931 | 1.078 | -0.3583 | 1.5086 | 0.11977 | 1.4837
137.27 | 122.1265 | 1.078 | -0.43154 | 1.5077 | 0.11977 | 1.4829
137.28 | 122.0655 | 1.0782 | -0.32656 | 1.507 | 0.1198 | 1.4821
137.2899 | 122.1436 | 1.0786 | 0.01526 | 1.5079 | 0.11984 | 1.4831
137.3 | 122.3151 | 1.0786 | 0.023805 | 1.5101 | 0.11985 | 1.4852
137.3099 | 122.3512 | 1.0786 | -0.1056 | 1.5105 | 0.11984 | 1.4857
137.3199 | 122.3455 | 1.0786 | -0.16542 | 1.5104 | 0.11985 | 1.4856
137.3299 | 122.3055 | 1.0786 | -0.22401 | 1.5099 | 0.11985 | 1.4851
137.3399 | 122.2389 | 1.0787 | -0.26918 | 1.5091 | 0.11985 | 1.4843
137.3499 | 122.2331 | 1.0787 | -0.30214 | 1.5091 | 0.11986 | 1.4842
137.36 | 122.1893 | 1.0788 | -0.29116 | 1.5085 | 0.11987 | 1.4837
137.37 | 122.1931 | 1.0789 | -0.26552 | 1.5086 | 0.11988 | 1.4837
137.38 | 122.2217 | 1.079 | -0.25209 | 1.5089 | 0.11989 | 1.4841
137.39 | 122.2065 | 1.079 | -0.28139 | 1.5087 | 0.11989 | 1.4839
137.3999 | 122.2122 | 1.0791 | -0.34243 | 1.5088 | 0.1199 | 1.4839
137.41 | 122.1569 | 1.0791 | -0.4169 | 1.5081 | 0.1199 | 1.4833
137.42 | 122.1246 | 1.0791 | -0.44986 | 1.5077 | 0.1199 | 1.4829
137.4299 | 122.1169 | 1.0793 | -0.3998 | 1.5076 | 0.11992 | 1.4828
137.4399 | 122.1741 | 1.0797 | -0.057987 | 1.5083 | 0.11996 | 1.4835
137.45 | 122.3284 | 1.0797 | -0.089727 | 1.5102 | 0.11997 | 1.4854
137.4599 | 122.3455 | 1.0796 | -0.25942 | 1.5104 | 0.11996 | 1.4856
137.47 | 122.3398 | 1.0796 | -0.31923 | 1.5104 | 0.11996 | 1.4855
137.48 | 122.2922 | 1.0797 | -0.39248 | 1.5098 | 0.11996 | 1.4849
137.49 | 122.2027 | 1.0797 | -0.46573 | 1.5087 | 0.11996 | 1.4838
137.5 | 122.1836 | 1.0799 | -0.33022 | 1.5084 | 0.11999 | 1.4836
137.5099 | 122.2674 | 1.0803 | 0.012818 | 1.5095 | 0.12003 | 1.4846
137.5199 | 122.4217 | 1.0804 | 0.021364 | 1.5114 | 0.12004 | 1.4865
137.5299 | 122.4712 | 1.0803 | -0.12269 | 1.512 | 0.12004 | 1.4871
137.5399 | 122.4351 | 1.0803 | -0.18251 | 1.5115 | 0.12004 | 1.4867
137.5499 | 122.4331 | 1.0804 | -0.22768 | 1.5115 | 0.12004 | 1.4867
137.56 | 122.3779 | 1.0804 | -0.30214 | 1.5108 | 0.12004 | 1.486
137.5699 | 122.3131 | 1.0804 | -0.33388 | 1.51 | 0.12005 | 1.4852
137.58 | 122.2941 | 1.0805 | -0.32167 | 1.5098 | 0.12006 | 1.4849
137.5899 | 122.2674 | 1.0806 | -0.28261 | 1.5095 | 0.12007 | 1.4846
137.6 | 122.3131 | 1.0807 | -0.24232 | 1.51 | 0.12008 | 1.4852
137.6099 | 122.3036 | 1.0808 | -0.27406 | 1.5099 | 0.12009 | 1.4851
137.6199 | 122.3227 | 1.0808 | -0.34853 | 1.5102 | 0.12009 | 1.4853
137.6299 | 122.2884 | 1.0808 | -0.40835 | 1.5097 | 0.12009 | 1.4849
137.6399 | 122.216 | 1.0809 | -0.45474 | 1.5088 | 0.1201 | 1.484
137.6499 | 122.2865 | 1.0812 | -0.15321 | 1.5097 | 0.12014 | 1.4849
137.6599 | 122.4331 | 1.0814 | -0.059208 | 1.5115 | 0.12016 | 1.4867
137.67 | 122.4903 | 1.0813 | -0.24599 | 1.5122 | 0.12014 | 1.4874
137.6799 | 122.4655 | 1.0813 | -0.34731 | 1.5119 | 0.12014 | 1.4871
137.69 | 122.4027 | 1.0813 | -0.40713 | 1.5111 | 0.12014 | 1.4863
137.7 | 122.3627 | 1.0813 | -0.46573 | 1.5107 | 0.12015 | 1.4858
137.7099 | 122.3703 | 1.0817 | -0.13978 | 1.5107 | 0.12019 | 1.4859
137.7199 | 122.5208 | 1.0819 | -0.0054935 | 1.5126 | 0.12021 | 1.4877
137.7299 | 122.5817 | 1.0819 | -0.13612 | 1.5134 | 0.12021 | 1.4885
137.7399 | 122.5398 | 1.0819 | -0.21058 | 1.5128 | 0.12021 | 1.488
137.75 | 122.5474 | 1.0819 | -0.2704 | 1.5129 | 0.12021 | 1.4881
137.7599 | 122.4617 | 1.0819 | -0.34365 | 1.5119 | 0.12022 | 1.487
137.77 | 122.4255 | 1.082 | -0.37539 | 1.5114 | 0.12022 | 1.4866
137.7799 | 122.4141 | 1.082 | -0.39248 | 1.5113 | 0.12023 | 1.4864
137.79 | 122.3646 | 1.0822 | -0.33877 | 1.5107 | 0.12024 | 1.4858
137.7999 | 122.3989 | 1.0823 | -0.24477 | 1.5111 | 0.12026 | 1.4862
137.8099 | 122.4446 | 1.0825 | -0.15077 | 1.5117 | 0.12028 | 1.4868
137.8199 | 122.5341 | 1.0826 | -0.11292 | 1.5128 | 0.12029 | 1.4879
137.8299 | 122.5646 | 1.0826 | -0.18617 | 1.5131 | 0.12029 | 1.4883
137.8399 | 122.5113 | 1.0826 | -0.27406 | 1.5125 | 0.12029 | 1.4876
137.8499 | 122.5113 | 1.0827 | -0.29116 | 1.5125 | 0.1203 | 1.4876
137.86 | 122.4808 | 1.0828 | -0.29482 | 1.5121 | 0.12031 | 1.4873
137.87 | 122.4636 | 1.0828 | -0.26918 | 1.5119 | 0.12032 | 1.487
137.8799 | 122.4808 | 1.0829 | -0.28505 | 1.5121 | 0.12032 | 1.4873
137.89 | 122.4617 | 1.083 | -0.329 | 1.5119 | 0.12033 | 1.487
137.9 | 122.4712 | 1.083 | -0.37417 | 1.512 | 0.12033 | 1.4871
137.9099 | 122.4141 | 1.083 | -0.43399 | 1.5113 | 0.12033 | 1.4864
137.9199 | 122.3893 | 1.0831 | -0.46451 | 1.511 | 0.12034 | 1.4861
137.9299 | 122.4027 | 1.0835 | -0.13612 | 1.5111 | 0.12039 | 1.4863
137.9399 | 122.5455 | 1.0836 | -0.01648 | 1.5129 | 0.12041 | 1.4881
137.95 | 122.6636 | 1.0836 | -0.16053 | 1.5144 | 0.1204 | 1.4895
137.96 | 122.6255 | 1.0836 | -0.24843 | 1.5139 | 0.1204 | 1.489
137.9699 | 122.5779 | 1.0836 | -0.30703 | 1.5133 | 0.1204 | 1.4885
137.9799 | 122.536 | 1.0836 | -0.36684 | 1.5128 | 0.1204 | 1.4879
137.9899 | 122.4693 | 1.0836 | -0.44131 | 1.512 | 0.1204 | 1.4871
138 | 122.4541 | 1.0838 | -0.38882 | 1.5118 | 0.12042 | 1.4869
138.0099 | 122.5036 | 1.0842 | 0.0079351 | 1.5124 | 0.12047 | 1.4875
138.0199 | 122.7551 | 1.0844 | 0.10193 | 1.5155 | 0.12049 | 1.4906
138.0299 | 122.8217 | 1.0843 | -0.038454 | 1.5163 | 0.12048 | 1.4915
138.0399 | 122.776 | 1.0843 | -0.12513 | 1.5158 | 0.12048 | 1.4909
138.0499 | 122.7475 | 1.0844 | -0.18617 | 1.5154 | 0.12048 | 1.4905
138.06 | 122.6827 | 1.0844 | -0.23134 | 1.5146 | 0.12049 | 1.4897
138.0699 | 122.6179 | 1.0844 | -0.27773 | 1.5138 | 0.12049 | 1.4889
138.0799 | 122.6046 | 1.0845 | -0.26674 | 1.5136 | 0.1205 | 1.4888
138.09 | 122.5589 | 1.0846 | -0.2411 | 1.5131 | 0.12051 | 1.4882
138.1 | 122.5989 | 1.0847 | -0.25819 | 1.5136 | 0.12052 | 1.4887
138.1099 | 122.5741 | 1.0847 | -0.28749 | 1.5133 | 0.12052 | 1.4884
138.1199 | 122.5665 | 1.0847 | -0.34731 | 1.5132 | 0.12053 | 1.4883
138.1299 | 122.5474 | 1.0848 | -0.42056 | 1.5129 | 0.12053 | 1.4881
138.14 | 122.477 | 1.0848 | -0.43887 | 1.5121 | 0.12054 | 1.4872
138.15 | 122.5379 | 1.0852 | -0.15321 | 1.5128 | 0.12058 | 1.488
138.16 | 122.6751 | 1.0854 | -0.047 | 1.5145 | 0.12059 | 1.4896
138.1699 | 122.776 | 1.0853 | -0.19105 | 1.5158 | 0.12059 | 1.4909
138.18 | 122.7398 | 1.0853 | -0.27895 | 1.5153 | 0.12059 | 1.4904
138.1899 | 122.6617 | 1.0853 | -0.33754 | 1.5143 | 0.12059 | 1.4895
138.1999 | 122.637 | 1.0853 | -0.42544 | 1.514 | 0.12059 | 1.4892
138.2099 | 122.5379 | 1.0854 | -0.41567 | 1.5128 | 0.1206 | 1.488
138.2199 | 122.6008 | 1.0858 | -0.017701 | 1.5136 | 0.12065 | 1.4887
138.2299 | 122.7894 | 1.086 | 0.10438 | 1.5159 | 0.12067 | 1.4911
138.2399 | 122.8579 | 1.086 | -0.025026 | 1.5168 | 0.12067 | 1.4919
138.25 | 122.8656 | 1.086 | -0.098273 | 1.5169 | 0.12067 | 1.492
138.26 | 122.8046 | 1.086 | -0.15687 | 1.5161 | 0.12067 | 1.4912
138.27 | 122.7836 | 1.0861 | -0.20204 | 1.5158 | 0.12067 | 1.491
138.2799 | 122.7551 | 1.0861 | -0.2057 | 1.5155 | 0.12068 | 1.4906
138.2899 | 122.7132 | 1.0863 | -0.15199 | 1.515 | 0.1207 | 1.4901
138.2999 | 122.7665 | 1.0864 | -0.11414 | 1.5156 | 0.12071 | 1.4908
138.31 | 122.7627 | 1.0864 | -0.14466 | 1.5156 | 0.12072 | 1.4907
138.32 | 122.7684 | 1.0865 | -0.18861 | 1.5157 | 0.12072 | 1.4908
138.3299 | 122.7741 | 1.0865 | -0.22035 | 1.5157 | 0.12072 | 1.4909
138.3399 | 122.7208 | 1.0866 | -0.23744 | 1.5151 | 0.12073 | 1.4902
138.35 | 122.7322 | 1.0866 | -0.23744 | 1.5152 | 0.12074 | 1.4904
138.36 | 122.6998 | 1.0867 | -0.26796 | 1.5148 | 0.12074 | 1.49
138.3699 | 122.696 | 1.0867 | -0.31313 | 1.5148 | 0.12075 | 1.4899
138.38 | 122.6903 | 1.0868 | -0.34487 | 1.5147 | 0.12075 | 1.4898
138.39 | 122.6313 | 1.0868 | -0.39004 | 1.514 | 0.12076 | 1.4891
138.3999 | 122.6351 | 1.0869 | -0.43643 | 1.514 | 0.12076 | 1.4892
138.4099 | 122.5779 | 1.0869 | -0.44009 | 1.5133 | 0.12077 | 1.4885
138.4199 | 122.5665 | 1.087 | -0.44009 | 1.5132 | 0.12078 | 1.4883
138.43 | 122.5836 | 1.0871 | -0.44375 | 1.5134 | 0.12079 | 1.4885
138.44 | 122.5817 | 1.0874 | -0.19838 | 1.5134 | 0.12082 | 1.4885
138.4499 | 122.7608 | 1.0877 | 0.0054935 | 1.5156 | 0.12085 | 1.4907
138.46 | 122.8084 | 1.0876 | -0.098273 | 1.5162 | 0.12085 | 1.4913
138.4699 | 122.8579 | 1.0876 | -0.18617 | 1.5168 | 0.12085 | 1.4919
138.4799 | 122.8332 | 1.0877 | -0.26064 | 1.5165 | 0.12085 | 1.4916
138.49 | 122.7589 | 1.0877 | -0.33388 | 1.5155 | 0.12085 | 1.4907
138.5 | 122.7475 | 1.0877 | -0.37783 | 1.5154 | 0.12086 | 1.4905
138.5099 | 122.6694 | 1.0878 | -0.39248 | 1.5144 | 0.12086 | 1.4896
138.5199 | 122.6484 | 1.0878 | -0.38149 | 1.5142 | 0.12087 | 1.4893
138.53 | 122.6751 | 1.088 | -0.31435 | 1.5145 | 0.12089 | 1.4896
138.54 | 122.6884 | 1.0882 | -0.23378 | 1.5147 | 0.12091 | 1.4898
138.5499 | 122.7779 | 1.0882 | -0.22401 | 1.5158 | 0.12091 | 1.4909
138.5599 | 122.7665 | 1.0883 | -0.28261 | 1.5156 | 0.12092 | 1.4908
138.57 | 122.736 | 1.0883 | -0.35586 | 1.5153 | 0.12092 | 1.4904
138.5799 | 122.7113 | 1.0883 | -0.4291 | 1.515 | 0.12092 | 1.4901
138.59 | 122.6484 | 1.0884 | -0.41934 | 1.5142 | 0.12093 | 1.4893
138.5999 | 122.7436 | 1.0888 | -0.092169 | 1.5154 | 0.12097 | 1.4905
138.6099 | 122.837 | 1.0888 | -0.10926 | 1.5165 | 0.12098 | 1.4916
138.62 | 122.8675 | 1.0887 | -0.26552 | 1.5169 | 0.12097 | 1.492
138.6299 | 122.8541 | 1.0887 | -0.35342 | 1.5167 | 0.12097 | 1.4919
138.64 | 122.776 | 1.0887 | -0.44131 | 1.5158 | 0.12097 | 1.4909
138.6499 | 122.736 | 1.0889 | -0.39004 | 1.5153 | 0.12098 | 1.4904
138.66 | 122.776 | 1.0892 | -0.10438 | 1.5158 | 0.12102 | 1.4909
138.6699 | 122.896 | 1.0893 | -0.15199 | 1.5172 | 0.12103 | 1.4924
138.6799 | 122.9208 | 1.0892 | -0.28139 | 1.5175 | 0.12102 | 1.4927
138.6899 | 122.856 | 1.0892 | -0.35586 | 1.5167 | 0.12102 | 1.4919
138.7 | 122.8313 | 1.0892 | -0.4291 | 1.5164 | 0.12102 | 1.4916
138.7099 | 122.7455 | 1.0894 | -0.37905 | 1.5154 | 0.12104 | 1.4905
138.72 | 122.8256 | 1.0898 | -0.049441 | 1.5164 | 0.12109 | 1.4915
138.73 | 122.9741 | 1.0899 | 0.0018312 | 1.5182 | 0.1211 | 1.4933
138.7399 | 122.9856 | 1.0898 | -0.12757 | 1.5183 | 0.12109 | 1.4935
138.75 | 122.9875 | 1.0898 | -0.20082 | 1.5184 | 0.12109 | 1.4935
138.7599 | 122.9246 | 1.0899 | -0.25942 | 1.5176 | 0.1211 | 1.4927
138.7699 | 122.8903 | 1.0899 | -0.31801 | 1.5172 | 0.1211 | 1.4923
138.7799 | 122.8637 | 1.09 | -0.31923 | 1.5168 | 0.12111 | 1.492
138.79 | 122.8294 | 1.0901 | -0.2936 | 1.5164 | 0.12112 | 1.4916
138.8 | 122.8617 | 1.0902 | -0.25453 | 1.5168 | 0.12113 | 1.492
138.8099 | 122.8637 | 1.0903 | -0.23012 | 1.5168 | 0.12114 | 1.492
138.8199 | 122.8903 | 1.0903 | -0.27406 | 1.5172 | 0.12115 | 1.4923
138.83 | 122.8808 | 1.0903 | -0.36196 | 1.517 | 0.12115 | 1.4922
138.84 | 122.8198 | 1.0903 | -0.43521 | 1.5163 | 0.12115 | 1.4914
138.85 | 122.8141 | 1.0904 | -0.39736 | 1.5162 | 0.12116 | 1.4914
138.8599 | 122.8522 | 1.0908 | -0.055545 | 1.5167 | 0.1212 | 1.4918
138.87 | 122.9818 | 1.0909 | -0.11536 | 1.5183 | 0.12121 | 1.4934
138.88 | 123.0332 | 1.0908 | -0.28749 | 1.5189 | 0.1212 | 1.4941
138.8899 | 122.9532 | 1.0908 | -0.34731 | 1.5179 | 0.1212 | 1.4931
138.8999 | 122.9322 | 1.0908 | -0.43521 | 1.5177 | 0.1212 | 1.4928
138.91 | 122.8522 | 1.0909 | -0.43887 | 1.5167 | 0.12121 | 1.4918
138.9199 | 122.8884 | 1.0913 | -0.097052 | 1.5171 | 0.12126 | 1.4923
138.9299 | 123.0465 | 1.0914 | -0.047 | 1.5191 | 0.12127 | 1.4942
138.9399 | 123.0446 | 1.0913 | -0.18983 | 1.5191 | 0.12126 | 1.4942
138.95 | 123.0503 | 1.0914 | -0.26308 | 1.5191 | 0.12126 | 1.4943
138.9599 | 122.9856 | 1.0914 | -0.35097 | 1.5183 | 0.12126 | 1.4935
138.9699 | 122.9322 | 1.0914 | -0.41079 | 1.5177 | 0.12126 | 1.4928
138.98 | 122.8999 | 1.0914 | -0.42788 | 1.5173 | 0.12127 | 1.4924
138.9899 | 122.9189 | 1.0919 | -0.059208 | 1.5175 | 0.12132 | 1.4927
138.9999 | 123.0903 | 1.092 | 0.048221 | 1.5196 | 0.12134 | 1.4948
139.01 | 123.1608 | 1.092 | -0.12025 | 1.5205 | 0.12133 | 1.4956
139.02 | 123.1818 | 1.092 | -0.18006 | 1.5208 | 0.12133 | 1.4959
139.0299 | 123.1399 | 1.092 | -0.23988 | 1.5202 | 0.12133 | 1.4954
139.0399 | 123.0637 | 1.092 | -0.31435 | 1.5193 | 0.12134 | 1.4944
139.05 | 123.0313 | 1.092 | -0.36074 | 1.5189 | 0.12134 | 1.494
139.0599 | 122.9646 | 1.0921 | -0.39004 | 1.5181 | 0.12134 | 1.4932
139.0699 | 122.9417 | 1.0922 | -0.3937 | 1.5178 | 0.12135 | 1.4929
139.0799 | 122.9494 | 1.0923 | -0.38393 | 1.5179 | 0.12136 | 1.493
139.0899 | 122.9113 | 1.0923 | -0.4169 | 1.5174 | 0.12137 | 1.4926
139.1 | 122.9265 | 1.0924 | -0.46206 | 1.5176 | 0.12137 | 1.4928
139.11 | 122.9208 | 1.0927 | -0.24355 | 1.5175 | 0.12141 | 1.4927
139.1199 | 123.0503 | 1.0929 | -0.082402 | 1.5191 | 0.12143 | 1.4943
139.1299 | 123.1075 | 1.0928 | -0.21303 | 1.5198 | 0.12142 | 1.495
139.14 | 123.0979 | 1.0928 | -0.32778 | 1.5197 | 0.12142 | 1.4949
139.1499 | 123.0903 | 1.0928 | -0.40103 | 1.5196 | 0.12142 | 1.4948
139.1599 | 122.9932 | 1.0928 | -0.47427 | 1.5184 | 0.12142 | 1.4936
139.1699 | 122.9703 | 1.0931 | -0.21547 | 1.5182 | 0.12146 | 1.4933
139.1799 | 123.1208 | 1.0935 | 0.057987 | 1.52 | 0.1215 | 1.4952
139.1899 | 123.2046 | 1.0935 | -0.044558 | 1.521 | 0.1215 | 1.4962
139.2 | 123.2637 | 1.0934 | -0.1471 | 1.5218 | 0.12149 | 1.4969
139.2099 | 123.2008 | 1.0935 | -0.2057 | 1.521 | 0.1215 | 1.4961
139.2199 | 123.157 | 1.0935 | -0.27895 | 1.5205 | 0.1215 | 1.4956
139.23 | 123.117 | 1.0935 | -0.32534 | 1.52 | 0.1215 | 1.4951
139.2399 | 123.0598 | 1.0936 | -0.31557 | 1.5193 | 0.12151 | 1.4944
139.25 | 123.0903 | 1.0937 | -0.26186 | 1.5196 | 0.12153 | 1.4948
139.2599 | 123.0808 | 1.0939 | -0.16786 | 1.5195 | 0.12154 | 1.4947
139.2699 | 123.1246 | 1.094 | -0.15687 | 1.5201 | 0.12155 | 1.4952
139.2799 | 123.1761 | 1.094 | -0.20204 | 1.5207 | 0.12156 | 1.4958
139.29 | 123.1532 | 1.094 | -0.24599 | 1.5204 | 0.12156 | 1.4956
139.2999 | 123.1418 | 1.0941 | -0.29238 | 1.5203 | 0.12157 | 1.4954
139.31 | 123.1018 | 1.0942 | -0.30703 | 1.5198 | 0.12157 | 1.4949
139.3199 | 123.0979 | 1.0942 | -0.28139 | 1.5197 | 0.12158 | 1.4949
139.33 | 123.1018 | 1.0943 | -0.31557 | 1.5198 | 0.12159 | 1.4949
139.3399 | 123.0713 | 1.0943 | -0.34609 | 1.5194 | 0.12159 | 1.4945
139.3499 | 123.0808 | 1.0944 | -0.40469 | 1.5195 | 0.1216 | 1.4947
139.36 | 123.0313 | 1.0944 | -0.46329 | 1.5189 | 0.1216 | 1.494
139.37 | 123.0541 | 1.0948 | -0.15077 | 1.5192 | 0.12164 | 1.4943
139.38 | 123.216 | 1.095 | -0.043338 | 1.5212 | 0.12166 | 1.4963
139.39 | 123.2561 | 1.0949 | -0.18861 | 1.5217 | 0.12166 | 1.4968
139.4 | 123.2637 | 1.0949 | -0.26186 | 1.5218 | 0.12166 | 1.4969
139.4099 | 123.2046 | 1.0949 | -0.34975 | 1.521 | 0.12166 | 1.4962
139.42 | 123.1513 | 1.0949 | -0.423 | 1.5204 | 0.12166 | 1.4955
139.43 | 123.1018 | 1.0949 | -0.46817 | 1.5198 | 0.12166 | 1.4949
139.44 | 123.0884 | 1.0954 | -0.1117 | 1.5196 | 0.12171 | 1.4948
139.4499 | 123.2656 | 1.0956 | 0.090948 | 1.5218 | 0.12174 | 1.4969
139.4599 | 123.3303 | 1.0956 | -0.051883 | 1.5226 | 0.12173 | 1.4977
139.4699 | 123.3532 | 1.0956 | -0.13978 | 1.5229 | 0.12173 | 1.498
139.4799 | 123.3361 | 1.0956 | -0.18373 | 1.5227 | 0.12173 | 1.4978
139.49 | 123.2618 | 1.0956 | -0.25819 | 1.5217 | 0.12174 | 1.4969
139.4999 | 123.2294 | 1.0957 | -0.30214 | 1.5214 | 0.12174 | 1.4965
139.5099 | 123.1932 | 1.0957 | -0.29116 | 1.5209 | 0.12175 | 1.496
139.5199 | 123.1932 | 1.0959 | -0.25087 | 1.5209 | 0.12176 | 1.496
139.5299 | 123.2256 | 1.096 | -0.22523 | 1.5213 | 0.12177 | 1.4964
139.5399 | 123.2046 | 1.096 | -0.25575 | 1.521 | 0.12178 | 1.4962
139.5499 | 123.2313 | 1.096 | -0.33022 | 1.5214 | 0.12178 | 1.4965
139.56 | 123.1761 | 1.096 | -0.37417 | 1.5207 | 0.12178 | 1.4958
139.57 | 123.1532 | 1.0961 | -0.41934 | 1.5204 | 0.12179 | 1.4956
139.58 | 123.1456 | 1.0962 | -0.44864 | 1.5203 | 0.12179 | 1.4955
139.59 | 123.1094 | 1.0962 | -0.43887 | 1.5199 | 0.1218 | 1.495
139.5999 | 123.1227 | 1.0963 | -0.44253 | 1.52 | 0.12181 | 1.4952
139.6099 | 123.1551 | 1.0967 | -0.12879 | 1.5204 | 0.12185 | 1.4956
139.62 | 123.3151 | 1.0968 | -0.077519 | 1.5224 | 0.12187 | 1.4976
139.6299 | 123.3722 | 1.0967 | -0.23256 | 1.5231 | 0.12186 | 1.4983
139.6399 | 123.3246 | 1.0968 | -0.29238 | 1.5225 | 0.12186 | 1.4977
139.6499 | 123.3056 | 1.0968 | -0.38027 | 1.5223 | 0.12186 | 1.4974
139.66 | 123.2275 | 1.0968 | -0.46817 | 1.5213 | 0.12186 | 1.4965
139.67 | 123.1932 | 1.097 | -0.29116 | 1.5209 | 0.12189 | 1.496
139.68 | 123.3208 | 1.0974 | 0.038454 | 1.5225 | 0.12193 | 1.4976
139.69 | 123.4294 | 1.0975 | 0.033571 | 1.5238 | 0.12194 | 1.499
139.6999 | 123.477 | 1.0974 | -0.083623 | 1.5244 | 0.12194 | 1.4996
139.71 | 123.4065 | 1.0975 | -0.14222 | 1.5235 | 0.12194 | 1.4987
139.72 | 123.397 | 1.0975 | -0.18739 | 1.5234 | 0.12194 | 1.4986
139.7299 | 123.378 | 1.0975 | -0.23378 | 1.5232 | 0.12195 | 1.4983
139.74 | 123.3227 | 1.0976 | -0.22401 | 1.5225 | 0.12196 | 1.4976
139.7499 | 123.3494 | 1.0978 | -0.15809 | 1.5228 | 0.12197 | 1.498
139.76 | 123.3475 | 1.0979 | -0.13368 | 1.5228 | 0.12198 | 1.498
139.7699 | 123.3856 | 1.0979 | -0.13734 | 1.5233 | 0.12199 | 1.4984
139.7799 | 123.4027 | 1.098 | -0.19716 | 1.5235 | 0.12199 | 1.4986
139.79 | 123.3608 | 1.098 | -0.24232 | 1.523 | 0.122 | 1.4981
139.7999 | 123.3589 | 1.0981 | -0.24599 | 1.5229 | 0.12201 | 1.4981
139.81 | 123.3323 | 1.0981 | -0.24965 | 1.5226 | 0.12202 | 1.4978
139.82 | 123.3265 | 1.0982 | -0.26796 | 1.5225 | 0.12202 | 1.4977
139.8299 | 123.3341 | 1.0982 | -0.29848 | 1.5226 | 0.12203 | 1.4978
139.84 | 123.2808 | 1.0983 | -0.3583 | 1.522 | 0.12203 | 1.4971
139.8499 | 123.2789 | 1.0983 | -0.39004 | 1.522 | 0.12203 | 1.4971
139.86 | 123.2427 | 1.0984 | -0.43643 | 1.5215 | 0.12204 | 1.4967
139.8699 | 123.2199 | 1.0984 | -0.43765 | 1.5212 | 0.12205 | 1.4964
139.88 | 123.2275 | 1.0985 | -0.42666 | 1.5213 | 0.12206 | 1.4965
139.89 | 123.2103 | 1.0986 | -0.41567 | 1.5211 | 0.12207 | 1.4963
139.9 | 123.2522 | 1.0987 | -0.40469 | 1.5216 | 0.12208 | 1.4968
139.91 | 123.2522 | 1.0988 | -0.38027 | 1.5216 | 0.12209 | 1.4968
139.9199 | 123.2789 | 1.0989 | -0.36806 | 1.522 | 0.1221 | 1.4971
139.9299 | 123.3113 | 1.099 | -0.31557 | 1.5224 | 0.12211 | 1.4975
139.9399 | 123.3189 | 1.0992 | -0.24843 | 1.5225 | 0.12213 | 1.4976
139.9499 | 123.3856 | 1.0993 | -0.19593 | 1.5233 | 0.12214 | 1.4984
139.9599 | 123.4085 | 1.0994 | -0.12879 | 1.5236 | 0.12216 | 1.4987
139.97 | 123.4504 | 1.0995 | -0.1471 | 1.5241 | 0.12216 | 1.4992
139.98 | 123.477 | 1.0995 | -0.20692 | 1.5244 | 0.12217 | 1.4996
139.9899 | 123.4199 | 1.0996 | -0.22279 | 1.5237 | 0.12217 | 1.4988
140 | 123.4408 | 1.0996 | -0.22401 | 1.524 | 0.12218 | 1.4991
140.01 | 123.4237 | 1.0997 | -0.20082 | 1.5237 | 0.12219 | 1.4989
140.0199 | 123.4275 | 1.0998 | -0.20448 | 1.5238 | 0.1222 | 1.4989
140.0299 | 123.4523 | 1.0999 | -0.23622 | 1.5241 | 0.12221 | 1.4992
140.0399 | 123.4161 | 1.0999 | -0.26918 | 1.5237 | 0.12221 | 1.4988
140.0499 | 123.4161 | 1.1 | -0.31435 | 1.5237 | 0.12222 | 1.4988
140.06 | 123.3894 | 1.1 | -0.34609 | 1.5233 | 0.12222 | 1.4985
140.07 | 123.3456 | 1.1001 | -0.36562 | 1.5228 | 0.12223 | 1.4979
140.08 | 123.3475 | 1.1001 | -0.41079 | 1.5228 | 0.12223 | 1.498
140.09 | 123.2999 | 1.1001 | -0.44131 | 1.5222 | 0.12224 | 1.4974
140.1 | 123.3246 | 1.1004 | -0.25087 | 1.5225 | 0.12227 | 1.4977
140.11 | 123.4294 | 1.1007 | -0.047 | 1.5238 | 0.1223 | 1.499
140.12 | 123.5475 | 1.1007 | -0.1471 | 1.5253 | 0.1223 | 1.5004
140.1299 | 123.5551 | 1.1006 | -0.24843 | 1.5254 | 0.12229 | 1.5005
140.14 | 123.4751 | 1.1007 | -0.3229 | 1.5244 | 0.1223 | 1.4995
140.1499 | 123.4599 | 1.1007 | -0.39614 | 1.5242 | 0.1223 | 1.4993
140.16 | 123.3837 | 1.1007 | -0.46939 | 1.5233 | 0.1223 | 1.4984
140.17 | 123.3799 | 1.1011 | -0.141 | 1.5232 | 0.12234 | 1.4984
140.1799 | 123.5913 | 1.1014 | 0.07874 | 1.5258 | 0.12237 | 1.501
140.19 | 123.6313 | 1.1013 | -0.036013 | 1.5263 | 0.12237 | 1.5015
140.1999 | 123.6446 | 1.1013 | -0.12269 | 1.5265 | 0.12237 | 1.5016
140.21 | 123.5951 | 1.1014 | -0.16664 | 1.5259 | 0.12237 | 1.501
140.2199 | 123.5761 | 1.1014 | -0.2411 | 1.5256 | 0.12237 | 1.5008
140.2299 | 123.5627 | 1.1014 | -0.27162 | 1.5255 | 0.12238 | 1.5006
140.2399 | 123.5037 | 1.1015 | -0.28993 | 1.5247 | 0.12239 | 1.4999
140.25 | 123.5037 | 1.1016 | -0.24965 | 1.5247 | 0.1224 | 1.4999
140.26 | 123.5094 | 1.1017 | -0.22523 | 1.5248 | 0.12241 | 1.5
140.27 | 123.5075 | 1.1018 | -0.22768 | 1.5248 | 0.12242 | 1.4999
140.2799 | 123.5361 | 1.1018 | -0.25697 | 1.5251 | 0.12242 | 1.5003
140.29 | 123.5037 | 1.1018 | -0.30214 | 1.5247 | 0.12243 | 1.4999
140.2999 | 123.5037 | 1.1019 | -0.34853 | 1.5247 | 0.12243 | 1.4999
140.31 | 123.4656 | 1.1019 | -0.37905 | 1.5243 | 0.12244 | 1.4994
140.3199 | 123.4465 | 1.102 | -0.3937 | 1.524 | 0.12244 | 1.4992
140.3299 | 123.4599 | 1.102 | -0.40957 | 1.5242 | 0.12245 | 1.4993
140.3399 | 123.4142 | 1.1021 | -0.45596 | 1.5236 | 0.12245 | 1.4988
140.3499 | 123.4408 | 1.1023 | -0.29482 | 1.524 | 0.12248 | 1.4991
140.36 | 123.5532 | 1.1026 | -0.037234 | 1.5253 | 0.12252 | 1.5005
140.37 | 123.6866 | 1.1026 | -0.15199 | 1.527 | 0.12251 | 1.5021
140.38 | 123.6885 | 1.1026 | -0.29604 | 1.527 | 0.12251 | 1.5022
140.39 | 123.6237 | 1.1026 | -0.33999 | 1.5262 | 0.12251 | 1.5014
140.3999 | 123.5894 | 1.1026 | -0.42788 | 1.5258 | 0.12251 | 1.5009
140.41 | 123.5151 | 1.1026 | -0.48648 | 1.5249 | 0.12251 | 1.5
140.42 | 123.4504 | 1.1029 | -0.33877 | 1.5241 | 0.12254 | 1.4992
140.43 | 123.5913 | 1.1033 | 0.045779 | 1.5258 | 0.12259 | 1.501
140.44 | 123.7475 | 1.1033 | 0.027467 | 1.5277 | 0.12259 | 1.5029
140.45 | 123.8085 | 1.1033 | -0.14588 | 1.5285 | 0.12258 | 1.5036
140.46 | 123.757 | 1.1033 | -0.19105 | 1.5279 | 0.12259 | 1.503
140.4699 | 123.717 | 1.1033 | -0.25087 | 1.5274 | 0.12259 | 1.5025
140.4799 | 123.6751 | 1.1033 | -0.32412 | 1.5269 | 0.12259 | 1.502
140.49 | 123.5894 | 1.1034 | -0.38271 | 1.5258 | 0.12259 | 1.5009
140.4999 | 123.5799 | 1.1034 | -0.40103 | 1.5257 | 0.1226 | 1.5008
140.51 | 123.5189 | 1.1035 | -0.40225 | 1.5249 | 0.12261 | 1.5001
140.5199 | 123.5132 | 1.1036 | -0.38882 | 1.5249 | 0.12262 | 1.5
140.53 | 123.517 | 1.1036 | -0.40469 | 1.5249 | 0.12263 | 1.5
140.5399 | 123.4942 | 1.1037 | -0.46573 | 1.5246 | 0.12263 | 1.4998
140.55 | 123.5189 | 1.1039 | -0.30458 | 1.5249 | 0.12266 | 1.5001
140.56 | 123.6123 | 1.1042 | -0.072636 | 1.5261 | 0.12269 | 1.5012
140.57 | 123.6942 | 1.1041 | -0.21547 | 1.5271 | 0.12268 | 1.5022
140.58 | 123.698 | 1.1041 | -0.3583 | 1.5271 | 0.12267 | 1.5023
140.59 | 123.6027 | 1.1041 | -0.43277 | 1.526 | 0.12268 | 1.5011
140.6 | 123.5742 | 1.1041 | -0.46329 | 1.5256 | 0.12268 | 1.5007
140.6099 | 123.5456 | 1.1045 | -0.14832 | 1.5253 | 0.12272 | 1.5004
140.62 | 123.6694 | 1.1047 | -0.054325 | 1.5268 | 0.12274 | 1.5019
140.6299 | 123.7285 | 1.1046 | -0.19716 | 1.5275 | 0.12274 | 1.5027
140.64 | 123.6885 | 1.1046 | -0.2997 | 1.527 | 0.12274 | 1.5022
140.65 | 123.6923 | 1.1046 | -0.35952 | 1.5271 | 0.12274 | 1.5022
140.6599 | 123.6142 | 1.1046 | -0.43277 | 1.5261 | 0.12274 | 1.5012
140.67 | 123.5723 | 1.1048 | -0.32534 | 1.5256 | 0.12276 | 1.5007
140.68 | 123.698 | 1.1052 | 0.03113 | 1.5271 | 0.1228 | 1.5023
140.69 | 123.8237 | 1.1053 | 0.028688 | 1.5287 | 0.12281 | 1.5038
140.7 | 123.9037 | 1.1053 | -0.11658 | 1.5297 | 0.12281 | 1.5048
140.7099 | 123.8542 | 1.1053 | -0.16053 | 1.5291 | 0.12281 | 1.5042
140.7199 | 123.8123 | 1.1053 | -0.2057 | 1.5285 | 0.12281 | 1.5037
140.73 | 123.7704 | 1.1053 | -0.2643 | 1.528 | 0.12282 | 1.5032
140.74 | 123.7037 | 1.1054 | -0.28139 | 1.5272 | 0.12282 | 1.5023
140.7499 | 123.7094 | 1.1055 | -0.28505 | 1.5273 | 0.12283 | 1.5024
140.76 | 123.6789 | 1.1056 | -0.24599 | 1.5269 | 0.12284 | 1.502
140.77 | 123.6942 | 1.1057 | -0.235 | 1.5271 | 0.12285 | 1.5022
140.7799 | 123.7285 | 1.1057 | -0.28017 | 1.5275 | 0.12286 | 1.5027
140.79 | 123.6732 | 1.1057 | -0.32534 | 1.5268 | 0.12286 | 1.502
140.7999 | 123.6866 | 1.1058 | -0.38516 | 1.527 | 0.12286 | 1.5021
140.81 | 123.6484 | 1.1058 | -0.43032 | 1.5265 | 0.12287 | 1.5017
140.8199 | 123.6218 | 1.1059 | -0.44619 | 1.5262 | 0.12287 | 1.5013
140.83 | 123.6123 | 1.1059 | -0.46206 | 1.5261 | 0.12288 | 1.5012
140.84 | 123.597 | 1.1063 | -0.20326 | 1.5259 | 0.12292 | 1.501
140.8499 | 123.7913 | 1.1065 | -0.011597 | 1.5283 | 0.12295 | 1.5034
140.8599 | 123.8713 | 1.1065 | -0.15687 | 1.5293 | 0.12294 | 1.5044
140.87 | 123.858 | 1.1064 | -0.25942 | 1.5291 | 0.12294 | 1.5043
140.8799 | 123.7951 | 1.1065 | -0.31801 | 1.5283 | 0.12294 | 1.5035
140.89 | 123.717 | 1.1065 | -0.39126 | 1.5274 | 0.12294 | 1.5025
140.9 | 123.7018 | 1.1065 | -0.45108 | 1.5272 | 0.12294 | 1.5023
140.9099 | 123.637 | 1.1067 | -0.31679 | 1.5264 | 0.12297 | 1.5015
140.92 | 123.7399 | 1.1072 | 0.054325 | 1.5277 | 0.12302 | 1.5028
140.93 | 123.9228 | 1.1072 | 0.049441 | 1.5299 | 0.12302 | 1.5051
140.94 | 123.9132 | 1.1071 | -0.10804 | 1.5298 | 0.12302 | 1.5049
140.9499 | 123.9304 | 1.1072 | -0.15321 | 1.53 | 0.12302 | 1.5051
140.96 | 123.8694 | 1.1072 | -0.21303 | 1.5293 | 0.12302 | 1.5044
140.97 | 123.8008 | 1.1072 | -0.28749 | 1.5284 | 0.12302 | 1.5035
140.9799 | 123.7932 | 1.1073 | -0.30703 | 1.5283 | 0.12303 | 1.5035
140.99 | 123.7304 | 1.1073 | -0.31191 | 1.5275 | 0.12304 | 1.5027
140.9999 | 123.7456 | 1.1074 | -0.28627 | 1.5277 | 0.12305 | 1.5029
141.01 | 123.7094 | 1.1075 | -0.30458 | 1.5273 | 0.12306 | 1.5024
141.02 | 123.7094 | 1.1075 | -0.34975 | 1.5273 | 0.12306 | 1.5024
141.03 | 123.7151 | 1.1076 | -0.40957 | 1.5273 | 0.12306 | 1.5025
141.04 | 123.6332 | 1.1077 | -0.41445 | 1.5263 | 0.12307 | 1.5015
141.05 | 123.7246 | 1.108 | -0.10193 | 1.5275 | 0.12311 | 1.5026
141.06 | 123.8161 | 1.1081 | -0.092169 | 1.5286 | 0.12312 | 1.5037
141.07 | 123.8656 | 1.108 | -0.27651 | 1.5292 | 0.12311 | 1.5043
141.08 | 123.8675 | 1.108 | -0.33632 | 1.5292 | 0.12311 | 1.5044
141.09 | 123.757 | 1.108 | -0.42422 | 1.5279 | 0.12311 | 1.503
141.1 | 123.738 | 1.1081 | -0.44131 | 1.5276 | 0.12312 | 1.5028
141.1099 | 123.7494 | 1.1085 | -0.087286 | 1.5278 | 0.12317 | 1.5029
141.12 | 123.9075 | 1.1087 | -0.0091558 | 1.5297 | 0.12319 | 1.5049
141.13 | 123.9704 | 1.1086 | -0.141 | 1.5305 | 0.12318 | 1.5056
141.1399 | 123.9247 | 1.1086 | -0.20082 | 1.5299 | 0.12318 | 1.5051
141.1499 | 123.9323 | 1.1087 | -0.26064 | 1.53 | 0.12319 | 1.5052
141.16 | 123.8713 | 1.1087 | -0.3058 | 1.5293 | 0.12319 | 1.5044
141.1699 | 123.8142 | 1.1087 | -0.35219 | 1.5286 | 0.12319 | 1.5037
141.18 | 123.797 | 1.1088 | -0.34243 | 1.5284 | 0.1232 | 1.5035
141.1899 | 123.7761 | 1.109 | -0.24843 | 1.5281 | 0.12322 | 1.5032
141.2 | 123.8485 | 1.1092 | -0.15443 | 1.529 | 0.12324 | 1.5041
141.21 | 123.8885 | 1.1093 | -0.12879 | 1.5295 | 0.12325 | 1.5046
141.2199 | 123.9056 | 1.1093 | -0.17396 | 1.5297 | 0.12326 | 1.5048
141.23 | 123.9266 | 1.1093 | -0.26186 | 1.53 | 0.12326 | 1.5051
141.2399 | 123.8694 | 1.1093 | -0.2936 | 1.5293 | 0.12326 | 1.5044
141.25 | 123.8618 | 1.1094 | -0.29848 | 1.5292 | 0.12327 | 1.5043
141.26 | 123.8237 | 1.1095 | -0.28505 | 1.5287 | 0.12328 | 1.5038
141.2699 | 123.8389 | 1.1096 | -0.27651 | 1.5289 | 0.12329 | 1.504
141.28 | 123.8542 | 1.1096 | -0.32167 | 1.5291 | 0.12329 | 1.5042
141.2899 | 123.8237 | 1.1097 | -0.38149 | 1.5287 | 0.1233 | 1.5038
141.3 | 123.8142 | 1.1097 | -0.42544 | 1.5286 | 0.1233 | 1.5037
141.31 | 123.7666 | 1.1097 | -0.46939 | 1.528 | 0.1233 | 1.5031
141.32 | 123.7951 | 1.1101 | -0.12757 | 1.5283 | 0.12335 | 1.5035
141.33 | 123.9475 | 1.1103 | 0.0079351 | 1.5302 | 0.12337 | 1.5054
141.3399 | 123.9818 | 1.1103 | -0.15199 | 1.5306 | 0.12336 | 1.5058
141.35 | 124.0066 | 1.1103 | -0.23988 | 1.5309 | 0.12336 | 1.5061
141.36 | 123.9456 | 1.1103 | -0.2997 | 1.5302 | 0.12336 | 1.5053
141.3699 | 123.9018 | 1.1103 | -0.37295 | 1.5297 | 0.12337 | 1.5048
141.3799 | 123.8618 | 1.1103 | -0.41812 | 1.5292 | 0.12337 | 1.5043
141.3899 | 123.7875 | 1.1104 | -0.43643 | 1.5282 | 0.12338 | 1.5034
141.4 | 123.7742 | 1.1105 | -0.42422 | 1.5281 | 0.12339 | 1.5032
141.4099 | 123.7856 | 1.1106 | -0.33144 | 1.5282 | 0.1234 | 1.5034
141.42 | 123.8332 | 1.1109 | -0.21058 | 1.5288 | 0.12343 | 1.5039
141.4299 | 123.9209 | 1.111 | -0.11658 | 1.5299 | 0.12344 | 1.505
141.4399 | 123.9418 | 1.1111 | -0.14832 | 1.5301 | 0.12345 | 1.5053
141.45 | 123.9875 | 1.1111 | -0.23622 | 1.5307 | 0.12345 | 1.5059
141.4599 | 123.9418 | 1.1111 | -0.28139 | 1.5301 | 0.12345 | 1.5053
141.47 | 123.917 | 1.1111 | -0.29604 | 1.5298 | 0.12346 | 1.505
141.48 | 123.9285 | 1.1113 | -0.28627 | 1.53 | 0.12347 | 1.5051
141.4899 | 123.9018 | 1.1113 | -0.26064 | 1.5297 | 0.12348 | 1.5048
141.4999 | 123.9361 | 1.1114 | -0.27651 | 1.5301 | 0.12349 | 1.5052
141.5099 | 123.9018 | 1.1114 | -0.32167 | 1.5297 | 0.12349 | 1.5048
141.52 | 123.8789 | 1.1114 | -0.39614 | 1.5294 | 0.12349 | 1.5045
141.53 | 123.8656 | 1.1115 | -0.45718 | 1.5292 | 0.1235 | 1.5043
141.54 | 123.858 | 1.1118 | -0.17152 | 1.5291 | 0.12354 | 1.5043
141.55 | 124.0428 | 1.112 | -0.037234 | 1.5314 | 0.12356 | 1.5065
141.56 | 124.0828 | 1.112 | -0.17884 | 1.5319 | 0.12355 | 1.507
141.5699 | 124.0523 | 1.112 | -0.26552 | 1.5315 | 0.12355 | 1.5067
141.58 | 124.0123 | 1.112 | -0.33877 | 1.531 | 0.12355 | 1.5062
141.5899 | 123.9494 | 1.112 | -0.41201 | 1.5302 | 0.12355 | 1.5054
141.6 | 123.9247 | 1.1121 | -0.44375 | 1.5299 | 0.12356 | 1.5051
141.61 | 123.9456 | 1.1125 | -0.059208 | 1.5302 | 0.12361 | 1.5053
141.6199 | 124.1342 | 1.1127 | 0.11903 | 1.5325 | 0.12364 | 1.5077
141.6299 | 124.2199 | 1.1127 | -0.0091558 | 1.5336 | 0.12363 | 1.5087
141.64 | 124.1913 | 1.1127 | -0.097052 | 1.5332 | 0.12363 | 1.5084
141.6499 | 124.2104 | 1.1127 | -0.14222 | 1.5335 | 0.12363 | 1.5086
141.66 | 124.1418 | 1.1127 | -0.20204 | 1.5326 | 0.12364 | 1.5078
141.6699 | 124.1037 | 1.1128 | -0.19105 | 1.5321 | 0.12365 | 1.5073
141.68 | 124.1132 | 1.1129 | -0.15199 | 1.5323 | 0.12366 | 1.5074
141.6899 | 124.0942 | 1.113 | -0.12513 | 1.532 | 0.12367 | 1.5072
141.7 | 124.1266 | 1.1131 | -0.14466 | 1.5324 | 0.12368 | 1.5076
141.71 | 124.1151 | 1.1131 | -0.18983 | 1.5323 | 0.12368 | 1.5074
141.7199 | 124.1018 | 1.1132 | -0.235 | 1.5321 | 0.12369 | 1.5073
141.73 | 124.1094 | 1.1133 | -0.22401 | 1.5322 | 0.12369 | 1.5074
141.7399 | 124.0656 | 1.1133 | -0.22768 | 1.5317 | 0.1237 | 1.5068
141.7499 | 124.0809 | 1.1134 | -0.24355 | 1.5319 | 0.12371 | 1.507
141.76 | 124.0599 | 1.1134 | -0.30458 | 1.5316 | 0.12371 | 1.5067
141.77 | 124.0294 | 1.1135 | -0.34975 | 1.5312 | 0.12372 | 1.5064
141.7799 | 124.0332 | 1.1135 | -0.39492 | 1.5313 | 0.12372 | 1.5064
141.7899 | 123.9894 | 1.1135 | -0.42666 | 1.5307 | 0.12373 | 1.5059
141.8 | 123.9837 | 1.1136 | -0.44375 | 1.5307 | 0.12373 | 1.5058
141.81 | 123.9532 | 1.1137 | -0.43277 | 1.5303 | 0.12374 | 1.5054
141.82 | 123.9513 | 1.1137 | -0.44986 | 1.5303 | 0.12375 | 1.5054
141.83 | 123.9799 | 1.1138 | -0.45474 | 1.5306 | 0.12376 | 1.5058
141.8399 | 124.0066 | 1.1143 | -0.098273 | 1.5309 | 0.12381 | 1.5061
141.8499 | 124.1894 | 1.1145 | 0.064091 | 1.5332 | 0.12383 | 1.5083
141.8599 | 124.2752 | 1.1144 | -0.065312 | 1.5343 | 0.12383 | 1.5094
141.87 | 124.2675 | 1.1144 | -0.16542 | 1.5342 | 0.12382 | 1.5093
141.88 | 124.2561 | 1.1144 | -0.23866 | 1.534 | 0.12383 | 1.5092
141.89 | 124.1913 | 1.1145 | -0.29848 | 1.5332 | 0.12383 | 1.5084
141.9 | 124.159 | 1.1145 | -0.34365 | 1.5328 | 0.12383 | 1.508
141.9099 | 124.0847 | 1.1145 | -0.34731 | 1.5319 | 0.12384 | 1.5071
141.92 | 124.0828 | 1.1147 | -0.32167 | 1.5319 | 0.12385 | 1.507
141.93 | 124.1171 | 1.1148 | -0.26796 | 1.5323 | 0.12387 | 1.5075
141.9399 | 124.1018 | 1.1149 | -0.25575 | 1.5321 | 0.12387 | 1.5073
141.95 | 124.1513 | 1.1149 | -0.30092 | 1.5327 | 0.12388 | 1.5079
141.96 | 124.1323 | 1.1149 | -0.37417 | 1.5325 | 0.12388 | 1.5076
141.9699 | 124.0961 | 1.1149 | -0.43277 | 1.5321 | 0.12388 | 1.5072
141.9799 | 124.0828 | 1.115 | -0.40957 | 1.5319 | 0.12389 | 1.507
141.9899 | 124.1323 | 1.1154 | -0.067753 | 1.5325 | 0.12394 | 1.5076
142 | 124.3037 | 1.1155 | -0.12635 | 1.5346 | 0.12394 | 1.5098
142.0099 | 124.2923 | 1.1154 | -0.29848 | 1.5345 | 0.12393 | 1.5096
142.02 | 124.258 | 1.1154 | -0.3583 | 1.534 | 0.12393 | 1.5092
142.03 | 124.2142 | 1.1154 | -0.44619 | 1.5335 | 0.12393 | 1.5087
142.0399 | 124.1209 | 1.1155 | -0.38149 | 1.5324 | 0.12395 | 1.5075
142.0499 | 124.2161 | 1.1159 | -0.081182 | 1.5335 | 0.12399 | 1.5087
142.0599 | 124.3018 | 1.1159 | -0.141 | 1.5346 | 0.12399 | 1.5097
142.0699 | 124.3132 | 1.1159 | -0.28627 | 1.5347 | 0.12399 | 1.5099
142.08 | 124.2828 | 1.1159 | -0.36074 | 1.5344 | 0.12399 | 1.5095
142.0899 | 124.2123 | 1.1159 | -0.44864 | 1.5335 | 0.12399 | 1.5086
142.0999 | 124.2085 | 1.1161 | -0.31435 | 1.5334 | 0.12401 | 1.5086
142.11 | 124.2733 | 1.1165 | -0.01648 | 1.5342 | 0.12405 | 1.5094
142.12 | 124.3971 | 1.1165 | -0.034792 | 1.5358 | 0.12406 | 1.5109
142.1299 | 124.4542 | 1.1165 | -0.13612 | 1.5365 | 0.12405 | 1.5116
142.1399 | 124.3952 | 1.1165 | -0.20936 | 1.5357 | 0.12406 | 1.5109
142.1499 | 124.3875 | 1.1165 | -0.26796 | 1.5356 | 0.12406 | 1.5108
142.1599 | 124.3132 | 1.1166 | -0.31435 | 1.5347 | 0.12406 | 1.5099
142.1699 | 124.2733 | 1.1166 | -0.33388 | 1.5342 | 0.12407 | 1.5094
142.18 | 124.2828 | 1.1167 | -0.28017 | 1.5344 | 0.12408 | 1.5095
142.19 | 124.2866 | 1.1169 | -0.2411 | 1.5344 | 0.1241 | 1.5095
142.1999 | 124.3342 | 1.1169 | -0.24355 | 1.535 | 0.12411 | 1.5101
142.2099 | 124.3114 | 1.117 | -0.28749 | 1.5347 | 0.12411 | 1.5099
142.2199 | 124.2961 | 1.117 | -0.37539 | 1.5345 | 0.12411 | 1.5097
142.2299 | 124.279 | 1.117 | -0.43399 | 1.5343 | 0.12411 | 1.5095
142.2399 | 124.2142 | 1.1171 | -0.38271 | 1.5335 | 0.12412 | 1.5087
142.25 | 124.3323 | 1.1175 | -0.054325 | 1.535 | 0.12417 | 1.5101
142.2599 | 124.4352 | 1.1175 | -0.099493 | 1.5362 | 0.12417 | 1.5114
142.2699 | 124.4542 | 1.1175 | -0.28383 | 1.5365 | 0.12416 | 1.5116
142.2799 | 124.4447 | 1.1175 | -0.35708 | 1.5364 | 0.12416 | 1.5115
142.2899 | 124.3342 | 1.1175 | -0.43032 | 1.535 | 0.12416 | 1.5101
142.2999 | 124.2942 | 1.1175 | -0.44742 | 1.5345 | 0.12417 | 1.5096
142.3099 | 124.2961 | 1.118 | -0.093389 | 1.5345 | 0.12422 | 1.5097
142.3199 | 124.4828 | 1.1181 | -0.042117 | 1.5368 | 0.12423 | 1.512
142.3299 | 124.5228 | 1.118 | -0.1996 | 1.5373 | 0.12422 | 1.5125
142.3399 | 124.4847 | 1.118 | -0.25819 | 1.5368 | 0.12423 | 1.512
142.3499 | 124.4561 | 1.118 | -0.34609 | 1.5365 | 0.12423 | 1.5116
142.3599 | 124.3723 | 1.118 | -0.42056 | 1.5355 | 0.12423 | 1.5106
142.3699 | 124.2999 | 1.1181 | -0.41079 | 1.5346 | 0.12424 | 1.5097
142.38 | 124.3647 | 1.1186 | -0.056766 | 1.5354 | 0.12428 | 1.5105
142.3899 | 124.4923 | 1.1187 | 0.021364 | 1.5369 | 0.1243 | 1.5121
142.3999 | 124.6009 | 1.1186 | -0.12269 | 1.5383 | 0.12429 | 1.5134
142.41 | 124.5857 | 1.1187 | -0.19716 | 1.5381 | 0.12429 | 1.5132
142.4199 | 124.5228 | 1.1187 | -0.25575 | 1.5373 | 0.1243 | 1.5125
142.4299 | 124.498 | 1.1187 | -0.33022 | 1.537 | 0.1243 | 1.5122
142.4399 | 124.439 | 1.1187 | -0.39004 | 1.5363 | 0.1243 | 1.5114
142.4499 | 124.4009 | 1.1188 | -0.40835 | 1.5358 | 0.12431 | 1.511
142.46 | 124.3761 | 1.1188 | -0.41323 | 1.5355 | 0.12432 | 1.5107
142.4699 | 124.3533 | 1.1189 | -0.42788 | 1.5352 | 0.12432 | 1.5104
142.48 | 124.3704 | 1.119 | -0.44742 | 1.5354 | 0.12433 | 1.5106
142.49 | 124.3323 | 1.1191 | -0.39614 | 1.535 | 0.12435 | 1.5101
142.5 | 124.4618 | 1.1195 | -0.081182 | 1.5366 | 0.12439 | 1.5117
142.51 | 124.5761 | 1.1195 | -0.15321 | 1.538 | 0.12439 | 1.5131
142.5199 | 124.5914 | 1.1194 | -0.29604 | 1.5382 | 0.12438 | 1.5133
142.5299 | 124.5571 | 1.1194 | -0.36929 | 1.5377 | 0.12438 | 1.5129
142.5399 | 124.479 | 1.1194 | -0.44253 | 1.5368 | 0.12438 | 1.5119
142.55 | 124.4428 | 1.1196 | -0.41934 | 1.5363 | 0.1244 | 1.5115
142.56 | 124.4904 | 1.12 | -0.051883 | 1.5369 | 0.12444 | 1.5121
142.57 | 124.6428 | 1.1201 | 0.00061039 | 1.5388 | 0.12446 | 1.5139
142.5799 | 124.7018 | 1.1201 | -0.12879 | 1.5395 | 0.12445 | 1.5147
142.5899 | 124.6599 | 1.1201 | -0.18861 | 1.539 | 0.12445 | 1.5142
142.5999 | 124.6618 | 1.1201 | -0.26186 | 1.539 | 0.12445 | 1.5142
142.6099 | 124.5666 | 1.1201 | -0.32167 | 1.5379 | 0.12446 | 1.513
142.62 | 124.519 | 1.1202 | -0.35219 | 1.5373 | 0.12446 | 1.5124
142.6299 | 124.5095 | 1.1203 | -0.33999 | 1.5372 | 0.12447 | 1.5123
142.6399 | 124.5056 | 1.1204 | -0.24599 | 1.5371 | 0.12449 | 1.5122
142.6499 | 124.5685 | 1.1206 | -0.15199 | 1.5379 | 0.12451 | 1.513
142.66 | 124.6142 | 1.1207 | -0.12879 | 1.5384 | 0.12452 | 1.5136
142.67 | 124.6295 | 1.1207 | -0.18861 | 1.5386 | 0.12452 | 1.5138
142.6799 | 124.639 | 1.1207 | -0.27651 | 1.5388 | 0.12452 | 1.5139
142.6899 | 124.5723 | 1.1208 | -0.2936 | 1.5379 | 0.12453 | 1.5131
142.7 | 124.5666 | 1.1208 | -0.29726 | 1.5379 | 0.12454 | 1.513
142.7099 | 124.538 | 1.1209 | -0.28505 | 1.5375 | 0.12455 | 1.5126
142.7199 | 124.5476 | 1.121 | -0.2997 | 1.5376 | 0.12455 | 1.5128
142.7299 | 124.5628 | 1.121 | -0.34365 | 1.5378 | 0.12456 | 1.513
142.7399 | 124.5171 | 1.121 | -0.4169 | 1.5372 | 0.12456 | 1.5124
142.75 | 124.4999 | 1.1211 | -0.43399 | 1.537 | 0.12457 | 1.5122
142.76 | 124.5247 | 1.1215 | -0.12025 | 1.5373 | 0.12461 | 1.5125
142.77 | 124.6885 | 1.1216 | -0.068974 | 1.5394 | 0.12462 | 1.5145
142.78 | 124.7399 | 1.1215 | -0.2118 | 1.54 | 0.12462 | 1.5151
142.79 | 124.6885 | 1.1216 | -0.28505 | 1.5394 | 0.12462 | 1.5145
142.7999 | 124.6542 | 1.1216 | -0.3583 | 1.5389 | 0.12462 | 1.5141
142.8099 | 124.5952 | 1.1216 | -0.44619 | 1.5382 | 0.12462 | 1.5134
142.8199 | 124.5342 | 1.1217 | -0.39614 | 1.5375 | 0.12463 | 1.5126
142.8299 | 124.6047 | 1.1221 | -0.012818 | 1.5383 | 0.12468 | 1.5135
142.84 | 124.7609 | 1.1223 | 0.051883 | 1.5403 | 0.1247 | 1.5154
142.85 | 124.799 | 1.1222 | -0.089727 | 1.5407 | 0.12469 | 1.5159
142.86 | 124.7857 | 1.1222 | -0.14832 | 1.5406 | 0.12469 | 1.5157
142.8699 | 124.7456 | 1.1223 | -0.22279 | 1.5401 | 0.12469 | 1.5152
142.8799 | 124.7266 | 1.1223 | -0.28261 | 1.5398 | 0.1247 | 1.515
142.8899 | 124.6714 | 1.1223 | -0.31313 | 1.5392 | 0.1247 | 1.5143
142.8999 | 124.6676 | 1.1224 | -0.30092 | 1.5391 | 0.12471 | 1.5142
142.9099 | 124.6466 | 1.1225 | -0.27651 | 1.5388 | 0.12472 | 1.514
142.9199 | 124.6504 | 1.1226 | -0.26674 | 1.5389 | 0.12473 | 1.514
142.93 | 124.6885 | 1.1227 | -0.2704 | 1.5394 | 0.12474 | 1.5145
142.9399 | 124.6371 | 1.1227 | -0.33022 | 1.5387 | 0.12474 | 1.5139
142.95 | 124.639 | 1.1227 | -0.40347 | 1.5388 | 0.12475 | 1.5139
142.9599 | 124.5952 | 1.1227 | -0.43521 | 1.5382 | 0.12475 | 1.5134
142.97 | 124.5685 | 1.1228 | -0.44009 | 1.5379 | 0.12476 | 1.513
142.98 | 124.6466 | 1.1232 | -0.1117 | 1.5388 | 0.1248 | 1.514
142.9899 | 124.7456 | 1.1233 | -0.088506 | 1.5401 | 0.12481 | 1.5152
142.9999 | 124.8714 | 1.1233 | -0.24843 | 1.5416 | 0.12481 | 1.5168
143.0099 | 124.7933 | 1.1233 | -0.32167 | 1.5407 | 0.12481 | 1.5158
143.0199 | 124.7342 | 1.1233 | -0.39492 | 1.5399 | 0.12481 | 1.5151
143.0299 | 124.6999 | 1.1233 | -0.48282 | 1.5395 | 0.12481 | 1.5146
143.0399 | 124.6523 | 1.1236 | -0.235 | 1.5389 | 0.12484 | 1.5141
143.0499 | 124.8276 | 1.1239 | 0.038454 | 1.5411 | 0.12488 | 1.5162
143.0599 | 124.9133 | 1.1239 | -0.020143 | 1.5421 | 0.12488 | 1.5173
143.0699 | 124.9381 | 1.1239 | -0.1349 | 1.5424 | 0.12488 | 1.5176
143.08 | 124.9209 | 1.1239 | -0.18006 | 1.5422 | 0.12488 | 1.5174
143.09 | 124.8733 | 1.124 | -0.23866 | 1.5416 | 0.12488 | 1.5168
143.0999 | 124.8428 | 1.124 | -0.29848 | 1.5413 | 0.12489 | 1.5164
143.11 | 124.7837 | 1.1241 | -0.28749 | 1.5405 | 0.1249 | 1.5157
143.12 | 124.7761 | 1.1242 | -0.20692 | 1.5404 | 0.12492 | 1.5156
143.1299 | 124.8504 | 1.1244 | -0.12635 | 1.5414 | 0.12493 | 1.5165
143.1399 | 124.8733 | 1.1245 | -0.10071 | 1.5416 | 0.12494 | 1.5168
143.15 | 124.9057 | 1.1245 | -0.16053 | 1.542 | 0.12495 | 1.5172
143.1599 | 124.8847 | 1.1245 | -0.22035 | 1.5418 | 0.12495 | 1.5169
143.17 | 124.8447 | 1.1246 | -0.22523 | 1.5413 | 0.12496 | 1.5164
143.1799 | 124.879 | 1.1247 | -0.21303 | 1.5417 | 0.12497 | 1.5169
143.1899 | 124.8466 | 1.1248 | -0.21669 | 1.5413 | 0.12497 | 1.5165
143.1999 | 124.858 | 1.1248 | -0.23256 | 1.5415 | 0.12498 | 1.5166
143.2099 | 124.8485 | 1.1249 | -0.29238 | 1.5413 | 0.12498 | 1.5165
143.2199 | 124.8123 | 1.1249 | -0.35097 | 1.5409 | 0.12498 | 1.516
143.23 | 124.7971 | 1.1249 | -0.39492 | 1.5407 | 0.12499 | 1.5158
143.2399 | 124.7456 | 1.125 | -0.4291 | 1.5401 | 0.125 | 1.5152
143.2499 | 124.7666 | 1.125 | -0.43154 | 1.5403 | 0.125 | 1.5155
143.26 | 124.7456 | 1.1251 | -0.41934 | 1.5401 | 0.12501 | 1.5152
143.2699 | 124.7456 | 1.1252 | -0.42178 | 1.5401 | 0.12502 | 1.5152
143.2799 | 124.7761 | 1.1253 | -0.423 | 1.5404 | 0.12503 | 1.5156
143.2899 | 124.7495 | 1.1253 | -0.42544 | 1.5401 | 0.12504 | 1.5153
143.3 | 124.7742 | 1.1254 | -0.44375 | 1.5404 | 0.12505 | 1.5156
143.3099 | 124.7818 | 1.1255 | -0.41812 | 1.5405 | 0.12506 | 1.5157
143.3199 | 124.7857 | 1.1256 | -0.39492 | 1.5406 | 0.12507 | 1.5157
143.33 | 124.8466 | 1.1258 | -0.31435 | 1.5413 | 0.12509 | 1.5165
143.34 | 124.8733 | 1.1259 | -0.235 | 1.5416 | 0.1251 | 1.5168
143.3499 | 124.9819 | 1.1261 | -0.15443 | 1.543 | 0.12512 | 1.5181
143.3599 | 125.0161 | 1.1262 | -0.12879 | 1.5434 | 0.12513 | 1.5186
143.3699 | 125.0276 | 1.1262 | -0.17274 | 1.5435 | 0.12513 | 1.5187
143.3799 | 125.0295 | 1.1262 | -0.23256 | 1.5436 | 0.12514 | 1.5187
143.3899 | 124.9838 | 1.1263 | -0.235 | 1.543 | 0.12514 | 1.5182
143.4 | 124.9933 | 1.1264 | -0.22401 | 1.5431 | 0.12516 | 1.5183
143.41 | 124.999 | 1.1265 | -0.19838 | 1.5432 | 0.12517 | 1.5183
143.42 | 124.9857 | 1.1265 | -0.2289 | 1.543 | 0.12517 | 1.5182
143.4299 | 125.0161 | 1.1266 | -0.28993 | 1.5434 | 0.12517 | 1.5186
143.44 | 124.9647 | 1.1266 | -0.32167 | 1.5428 | 0.12518 | 1.5179
143.45 | 124.959 | 1.1267 | -0.36684 | 1.5427 | 0.12518 | 1.5178
143.46 | 124.9304 | 1.1267 | -0.39736 | 1.5424 | 0.12519 | 1.5175
143.4699 | 124.9 | 1.1268 | -0.4169 | 1.542 | 0.1252 | 1.5171
143.4799 | 124.9038 | 1.1268 | -0.44864 | 1.542 | 0.1252 | 1.5172
143.4899 | 124.8828 | 1.1271 | -0.24477 | 1.5418 | 0.12523 | 1.5169
143.4999 | 125.0542 | 1.1274 | -0.040896 | 1.5439 | 0.12526 | 1.519
143.5099 | 125.1419 | 1.1273 | -0.15443 | 1.545 | 0.12526 | 1.5201
143.52 | 125.1076 | 1.1273 | -0.24232 | 1.5445 | 0.12526 | 1.5197
143.53 | 125.0885 | 1.1273 | -0.31557 | 1.5443 | 0.12526 | 1.5194
143.5399 | 125.0047 | 1.1273 | -0.40347 | 1.5433 | 0.12526 | 1.5184
143.5499 | 124.9895 | 1.1273 | -0.46206 | 1.5431 | 0.12526 | 1.5182
143.56 | 124.9819 | 1.1277 | -0.16175 | 1.543 | 0.1253 | 1.5181
143.5699 | 125.1209 | 1.128 | 0.081182 | 1.5447 | 0.12534 | 1.5198
143.58 | 125.239 | 1.128 | -0.018922 | 1.5462 | 0.12533 | 1.5213
143.5899 | 125.2257 | 1.128 | -0.12025 | 1.546 | 0.12533 | 1.5211
143.5999 | 125.2085 | 1.128 | -0.16542 | 1.5458 | 0.12534 | 1.5209
143.61 | 125.1495 | 1.1281 | -0.22523 | 1.5451 | 0.12534 | 1.5202
143.62 | 125.0733 | 1.1281 | -0.28383 | 1.5441 | 0.12534 | 1.5193
143.63 | 125.0504 | 1.1281 | -0.30214 | 1.5438 | 0.12535 | 1.519
143.6399 | 125.0161 | 1.1282 | -0.27773 | 1.5434 | 0.12536 | 1.5186
143.65 | 125.0504 | 1.1283 | -0.23744 | 1.5438 | 0.12537 | 1.519
143.66 | 125.0619 | 1.1284 | -0.22401 | 1.544 | 0.12538 | 1.5191
143.6699 | 125.0733 | 1.1285 | -0.2704 | 1.5441 | 0.12539 | 1.5193
143.6799 | 125.0866 | 1.1285 | -0.31557 | 1.5443 | 0.12539 | 1.5194
143.6899 | 125.0466 | 1.1285 | -0.37417 | 1.5438 | 0.12539 | 1.5189
143.6999 | 125.0123 | 1.1286 | -0.41934 | 1.5434 | 0.1254 | 1.5185
143.71 | 124.9723 | 1.1286 | -0.43765 | 1.5429 | 0.1254 | 1.518
143.72 | 124.9438 | 1.1287 | -0.45474 | 1.5425 | 0.12541 | 1.5177
143.7299 | 124.9647 | 1.1288 | -0.44497 | 1.5428 | 0.12542 | 1.5179
143.74 | 124.9971 | 1.1292 | -0.13001 | 1.5432 | 0.12546 | 1.5183
143.75 | 125.1628 | 1.1293 | -0.079961 | 1.5452 | 0.12548 | 1.5204
143.7599 | 125.2028 | 1.1292 | -0.23988 | 1.5457 | 0.12547 | 1.5209
143.7699 | 125.1743 | 1.1292 | -0.32656 | 1.5454 | 0.12547 | 1.5205
143.78 | 125.1609 | 1.1292 | -0.40103 | 1.5452 | 0.12547 | 1.5203
143.7899 | 125.0695 | 1.1292 | -0.46084 | 1.5441 | 0.12547 | 1.5192
143.8 | 125.039 | 1.1293 | -0.47916 | 1.5437 | 0.12548 | 1.5188
143.8099 | 125.0961 | 1.1298 | -0.066532 | 1.5444 | 0.12553 | 1.5195
143.8199 | 125.2447 | 1.13 | 0.066532 | 1.5462 | 0.12555 | 1.5214
143.83 | 125.3685 | 1.1299 | -0.10438 | 1.5478 | 0.12554 | 1.5229
143.8399 | 125.3266 | 1.1299 | -0.17762 | 1.5472 | 0.12554 | 1.5224
143.85 | 125.2866 | 1.1299 | -0.22279 | 1.5467 | 0.12555 | 1.5219
143.8599 | 125.2047 | 1.1299 | -0.31069 | 1.5457 | 0.12555 | 1.5209
143.8699 | 125.1419 | 1.13 | -0.36929 | 1.545 | 0.12555 | 1.5201
143.88 | 125.1209 | 1.13 | -0.41323 | 1.5447 | 0.12556 | 1.5198
143.89 | 125.0619 | 1.1301 | -0.40225 | 1.544 | 0.12556 | 1.5191
143.9 | 125.0752 | 1.1302 | -0.39248 | 1.5441 | 0.12557 | 1.5193
143.9099 | 125.0562 | 1.1303 | -0.39492 | 1.5439 | 0.12558 | 1.519
143.92 | 125.0447 | 1.1303 | -0.41079 | 1.5438 | 0.12559 | 1.5189
143.9299 | 125.0504 | 1.1303 | -0.46939 | 1.5438 | 0.12559 | 1.519
143.94 | 125.039 | 1.1307 | -0.21058 | 1.5437 | 0.12563 | 1.5188
143.95 | 125.2028 | 1.1309 | -0.089727 | 1.5457 | 0.12565 | 1.5209
143.96 | 125.2428 | 1.1308 | -0.27651 | 1.5462 | 0.12564 | 1.5214
143.9699 | 125.2162 | 1.1307 | -0.39248 | 1.5459 | 0.12564 | 1.521
143.9799 | 125.1857 | 1.1307 | -0.4523 | 1.5455 | 0.12564 | 1.5206
143.99 | 125.1114 | 1.1309 | -0.38882 | 1.5446 | 0.12566 | 1.5197
144 | 125.1933 | 1.1313 | -0.061649 | 1.5456 | 0.1257 | 1.5207
144.0099 | 125.2771 | 1.1313 | -0.11903 | 1.5466 | 0.1257 | 1.5218
144.02 | 125.2714 | 1.1313 | -0.2643 | 1.5466 | 0.12569 | 1.5217
144.03 | 125.2581 | 1.1313 | -0.32412 | 1.5464 | 0.1257 | 1.5215
144.0399 | 125.1781 | 1.1313 | -0.39736 | 1.5454 | 0.1257 | 1.5206
144.05 | 125.1419 | 1.1313 | -0.45718 | 1.545 | 0.1257 | 1.5201
144.0599 | 125.1133 | 1.1317 | -0.15687 | 1.5446 | 0.12574 | 1.5198
144.0699 | 125.2923 | 1.132 | 0.060428 | 1.5468 | 0.12577 | 1.522
144.08 | 125.4086 | 1.1319 | -0.025026 | 1.5483 | 0.12577 | 1.5234
144.09 | 125.3628 | 1.1319 | -0.12513 | 1.5477 | 0.12577 | 1.5228
144.0999 | 125.3685 | 1.132 | -0.18495 | 1.5478 | 0.12577 | 1.5229
144.11 | 125.3228 | 1.132 | -0.24355 | 1.5472 | 0.12577 | 1.5223
144.12 | 125.2562 | 1.132 | -0.28871 | 1.5464 | 0.12578 | 1.5215
144.1299 | 125.2409 | 1.1321 | -0.30336 | 1.5462 | 0.12578 | 1.5213
144.1399 | 125.1876 | 1.1322 | -0.29116 | 1.5455 | 0.1258 | 1.5207
144.1499 | 125.2085 | 1.1322 | -0.28017 | 1.5458 | 0.12581 | 1.5209
144.1599 | 125.2028 | 1.1323 | -0.27162 | 1.5457 | 0.12581 | 1.5209
144.1699 | 125.1933 | 1.1324 | -0.31801 | 1.5456 | 0.12582 | 1.5207
144.1799 | 125.1952 | 1.1324 | -0.37905 | 1.5456 | 0.12582 | 1.5208
144.19 | 125.1552 | 1.1324 | -0.41079 | 1.5451 | 0.12583 | 1.5203
144.2 | 125.1438 | 1.1325 | -0.46939 | 1.545 | 0.12583 | 1.5201
144.2099 | 125.1342 | 1.1327 | -0.26674 | 1.5449 | 0.12586 | 1.52
144.2199 | 125.239 | 1.133 | -0.034792 | 1.5462 | 0.12589 | 1.5213
144.23 | 125.3533 | 1.133 | -0.16297 | 1.5476 | 0.12589 | 1.5227
144.2399 | 125.3209 | 1.133 | -0.27895 | 1.5472 | 0.12588 | 1.5223
144.2499 | 125.2981 | 1.133 | -0.33754 | 1.5469 | 0.12589 | 1.522
144.26 | 125.2562 | 1.133 | -0.42544 | 1.5464 | 0.12589 | 1.5215
144.2699 | 125.1838 | 1.133 | -0.4584 | 1.5455 | 0.12589 | 1.5206
144.28 | 125.22 | 1.1334 | -0.13123 | 1.5459 | 0.12594 | 1.5211
144.29 | 125.3495 | 1.1337 | 0.057987 | 1.5475 | 0.12597 | 1.5227
144.2999 | 125.46 | 1.1336 | -0.057987 | 1.5489 | 0.12596 | 1.524
144.3099 | 125.4181 | 1.1336 | -0.14466 | 1.5484 | 0.12596 | 1.5235
144.3199 | 125.3857 | 1.1337 | -0.18861 | 1.548 | 0.12596 | 1.5231
144.3299 | 125.3743 | 1.1337 | -0.26308 | 1.5478 | 0.12597 | 1.523
144.3399 | 125.2866 | 1.1337 | -0.3229 | 1.5467 | 0.12597 | 1.5219
144.3499 | 125.2619 | 1.1338 | -0.31069 | 1.5464 | 0.12598 | 1.5216
144.36 | 125.2238 | 1.1339 | -0.30092 | 1.546 | 0.12599 | 1.5211
144.3699 | 125.2219 | 1.134 | -0.27529 | 1.5459 | 0.126 | 1.5211
144.38 | 125.2619 | 1.1341 | -0.26552 | 1.5464 | 0.12601 | 1.5216
144.3899 | 125.2428 | 1.1341 | -0.31069 | 1.5462 | 0.12601 | 1.5214
144.4 | 125.2676 | 1.1341 | -0.36929 | 1.5465 | 0.12601 | 1.5217
144.4099 | 125.2143 | 1.1341 | -0.44375 | 1.5459 | 0.12602 | 1.521
144.42 | 125.1609 | 1.1343 | -0.3229 | 1.5452 | 0.12604 | 1.5203
144.43 | 125.3019 | 1.1347 | -0.037234 | 1.5469 | 0.12608 | 1.5221
144.4399 | 125.4028 | 1.1347 | -0.15199 | 1.5482 | 0.12607 | 1.5233
144.4499 | 125.399 | 1.1346 | -0.31069 | 1.5481 | 0.12607 | 1.5233
144.4599 | 125.3666 | 1.1346 | -0.35464 | 1.5477 | 0.12607 | 1.5229
144.47 | 125.2962 | 1.1346 | -0.44253 | 1.5469 | 0.12607 | 1.522
144.48 | 125.2505 | 1.1348 | -0.39126 | 1.5463 | 0.12608 | 1.5214
144.4899 | 125.2828 | 1.1352 | -0.065312 | 1.5467 | 0.12613 | 1.5218
144.5 | 125.4562 | 1.1352 | -0.042117 | 1.5488 | 0.12614 | 1.524
144.5099 | 125.4733 | 1.1352 | -0.17274 | 1.5491 | 0.12613 | 1.5242
144.52 | 125.4333 | 1.1352 | -0.24599 | 1.5486 | 0.12614 | 1.5237
144.5299 | 125.4124 | 1.1352 | -0.30703 | 1.5483 | 0.12614 | 1.5234
144.5399 | 125.3457 | 1.1352 | -0.36684 | 1.5475 | 0.12614 | 1.5226
144.55 | 125.3343 | 1.1353 | -0.42666 | 1.5473 | 0.12614 | 1.5225
144.56 | 125.2943 | 1.1354 | -0.43154 | 1.5468 | 0.12615 | 1.522
144.5699 | 125.2562 | 1.1355 | -0.39126 | 1.5464 | 0.12616 | 1.5215
144.5799 | 125.2809 | 1.1356 | -0.28383 | 1.5467 | 0.12618 | 1.5218
144.59 | 125.3324 | 1.1358 | -0.14832 | 1.5473 | 0.12621 | 1.5225
144.6 | 125.4466 | 1.136 | -0.10926 | 1.5487 | 0.12622 | 1.5239
144.6099 | 125.4752 | 1.136 | -0.19716 | 1.5491 | 0.12622 | 1.5242
144.6199 | 125.4447 | 1.136 | -0.25575 | 1.5487 | 0.12622 | 1.5238
144.63 | 125.4238 | 1.136 | -0.31435 | 1.5484 | 0.12622 | 1.5236
144.6399 | 125.3647 | 1.1361 | -0.31801 | 1.5477 | 0.12623 | 1.5229
144.6499 | 125.38 | 1.1362 | -0.32167 | 1.5479 | 0.12624 | 1.523
144.66 | 125.3609 | 1.1362 | -0.30825 | 1.5477 | 0.12625 | 1.5228
144.67 | 125.3495 | 1.1363 | -0.32534 | 1.5475 | 0.12626 | 1.5227
144.68 | 125.3685 | 1.1363 | -0.37051 | 1.5478 | 0.12626 | 1.5229
144.6899 | 125.3 | 1.1364 | -0.44497 | 1.5469 | 0.12626 | 1.5221
144.7 | 125.3095 | 1.1365 | -0.37905 | 1.547 | 0.12628 | 1.5222
144.71 | 125.3952 | 1.1369 | -0.050662 | 1.5481 | 0.12632 | 1.5232
144.7199 | 125.5171 | 1.137 | -0.055545 | 1.5496 | 0.12633 | 1.5247
144.73 | 125.5819 | 1.1369 | -0.19716 | 1.5504 | 0.12632 | 1.5255
144.74 | 125.4962 | 1.1369 | -0.27162 | 1.5493 | 0.12632 | 1.5245
144.7499 | 125.4828 | 1.1369 | -0.31801 | 1.5492 | 0.12633 | 1.5243
144.76 | 125.4295 | 1.137 | -0.40591 | 1.5485 | 0.12633 | 1.5237
144.77 | 125.3514 | 1.137 | -0.46573 | 1.5475 | 0.12633 | 1.5227
144.7799 | 125.3704 | 1.1373 | -0.19227 | 1.5478 | 0.12637 | 1.5229
144.79 | 125.4886 | 1.1377 | 0.10926 | 1.5492 | 0.12641 | 1.5244
144.7999 | 125.6371 | 1.1377 | 0.051883 | 1.5511 | 0.12641 | 1.5262
144.81 | 125.6676 | 1.1376 | -0.089727 | 1.5515 | 0.1264 | 1.5266
144.8199 | 125.6162 | 1.1377 | -0.14832 | 1.5508 | 0.12641 | 1.526
144.83 | 125.6143 | 1.1377 | -0.19227 | 1.5508 | 0.12641 | 1.5259
144.8399 | 125.519 | 1.1377 | -0.25331 | 1.5496 | 0.12641 | 1.5248
144.8499 | 125.5019 | 1.1378 | -0.27284 | 1.5494 | 0.12642 | 1.5245
144.8599 | 125.4638 | 1.1379 | -0.24843 | 1.5489 | 0.12643 | 1.5241
144.8699 | 125.4619 | 1.138 | -0.235 | 1.5489 | 0.12644 | 1.5241
144.88 | 125.4905 | 1.138 | -0.25209 | 1.5493 | 0.12645 | 1.5244
144.89 | 125.4466 | 1.1381 | -0.29726 | 1.5487 | 0.12645 | 1.5239
144.9 | 125.4466 | 1.1381 | -0.35586 | 1.5487 | 0.12645 | 1.5239
144.91 | 125.4181 | 1.1381 | -0.40103 | 1.5484 | 0.12646 | 1.5235
144.9199 | 125.3647 | 1.1382 | -0.43399 | 1.5477 | 0.12646 | 1.5229
144.9299 | 125.3438 | 1.1383 | -0.41201 | 1.5475 | 0.12648 | 1.5226
144.94 | 125.3685 | 1.1387 | -0.099493 | 1.5478 | 0.12652 | 1.5229
144.9499 | 125.5209 | 1.1388 | -0.061649 | 1.5496 | 0.12653 | 1.5248
144.96 | 125.5647 | 1.1387 | -0.18861 | 1.5502 | 0.12652 | 1.5253
144.97 | 125.5495 | 1.1387 | -0.26308 | 1.55 | 0.12653 | 1.5251
144.9799 | 125.5438 | 1.1387 | -0.35097 | 1.5499 | 0.12653 | 1.5251
144.9899 | 125.4371 | 1.1387 | -0.42422 | 1.5486 | 0.12653 | 1.5237
145 | 125.4028 | 1.1389 | -0.3876 | 1.5482 | 0.12654 | 1.5233
145.0099 | 125.4714 | 1.1393 | -0.0067143 | 1.549 | 0.12659 | 1.5242
145.0199 | 125.6505 | 1.1395 | 0.141 | 1.5512 | 0.12661 | 1.5264
145.0299 | 125.7514 | 1.1395 | -0.0018312 | 1.5525 | 0.12661 | 1.5276
145.04 | 125.7 | 1.1395 | -0.073857 | 1.5519 | 0.12661 | 1.527
145.05 | 125.6695 | 1.1395 | -0.13368 | 1.5515 | 0.12661 | 1.5266
145.0599 | 125.6124 | 1.1395 | -0.19349 | 1.5508 | 0.12661 | 1.5259
145.07 | 125.5666 | 1.1396 | -0.18251 | 1.5502 | 0.12662 | 1.5253
145.0799 | 125.5876 | 1.1397 | -0.15809 | 1.5505 | 0.12663 | 1.5256
145.09 | 125.5495 | 1.1398 | -0.14588 | 1.55 | 0.12664 | 1.5251
145.0999 | 125.5876 | 1.1398 | -0.16419 | 1.5505 | 0.12665 | 1.5256
145.11 | 125.5628 | 1.1399 | -0.20936 | 1.5502 | 0.12665 | 1.5253
145.12 | 125.5267 | 1.1399 | -0.25575 | 1.5497 | 0.12666 | 1.5249
145.13 | 125.5267 | 1.14 | -0.25697 | 1.5497 | 0.12667 | 1.5249
145.1399 | 125.4924 | 1.14 | -0.28749 | 1.5493 | 0.12667 | 1.5244
145.15 | 125.4943 | 1.1401 | -0.29116 | 1.5493 | 0.12668 | 1.5245
145.16 | 125.4809 | 1.1402 | -0.33632 | 1.5491 | 0.12669 | 1.5243
145.17 | 125.4466 | 1.1402 | -0.36806 | 1.5487 | 0.12669 | 1.5239
145.1799 | 125.4543 | 1.1403 | -0.38393 | 1.5488 | 0.1267 | 1.524
145.19 | 125.4162 | 1.1403 | -0.41567 | 1.5483 | 0.1267 | 1.5235
145.1999 | 125.4066 | 1.1404 | -0.46084 | 1.5482 | 0.12671 | 1.5234
145.2099 | 125.3933 | 1.1406 | -0.27162 | 1.5481 | 0.12673 | 1.5232
145.2199 | 125.5171 | 1.141 | 0.01526 | 1.5496 | 0.12677 | 1.5247
145.23 | 125.6752 | 1.141 | -0.044558 | 1.5515 | 0.12678 | 1.5267
145.24 | 125.6505 | 1.1409 | -0.17274 | 1.5512 | 0.12677 | 1.5264
145.2499 | 125.639 | 1.141 | -0.23256 | 1.5511 | 0.12677 | 1.5262
145.26 | 125.5819 | 1.141 | -0.29116 | 1.5504 | 0.12678 | 1.5255
145.2699 | 125.5286 | 1.141 | -0.33754 | 1.5497 | 0.12678 | 1.5249
145.2799 | 125.5228 | 1.1411 | -0.35464 | 1.5497 | 0.12679 | 1.5248
145.29 | 125.4733 | 1.1412 | -0.31679 | 1.5491 | 0.1268 | 1.5242
145.2999 | 125.4924 | 1.1413 | -0.26308 | 1.5493 | 0.12681 | 1.5244
145.31 | 125.5171 | 1.1414 | -0.21058 | 1.5496 | 0.12683 | 1.5247
145.32 | 125.519 | 1.1415 | -0.23012 | 1.5496 | 0.12683 | 1.5248
145.3299 | 125.54 | 1.1415 | -0.28993 | 1.5499 | 0.12684 | 1.525
145.34 | 125.4943 | 1.1416 | -0.34975 | 1.5493 | 0.12684 | 1.5245
145.3499 | 125.4695 | 1.1416 | -0.39492 | 1.549 | 0.12684 | 1.5241
145.36 | 125.4295 | 1.1417 | -0.42422 | 1.5485 | 0.12685 | 1.5237
145.37 | 125.4066 | 1.1417 | -0.41323 | 1.5482 | 0.12686 | 1.5234
145.38 | 125.4124 | 1.1418 | -0.4291 | 1.5483 | 0.12687 | 1.5234
145.3899 | 125.3723 | 1.1419 | -0.42056 | 1.5478 | 0.12687 | 1.5229
145.4 | 125.4409 | 1.1422 | -0.1349 | 1.5487 | 0.12692 | 1.5238
145.4099 | 125.5457 | 1.1423 | -0.13856 | 1.5499 | 0.12692 | 1.5251
145.42 | 125.54 | 1.1422 | -0.28139 | 1.5499 | 0.12691 | 1.525
145.43 | 125.5324 | 1.1422 | -0.38271 | 1.5498 | 0.12691 | 1.5249
145.44 | 125.4562 | 1.1422 | -0.45718 | 1.5488 | 0.12692 | 1.524
145.45 | 125.4371 | 1.1425 | -0.33632 | 1.5486 | 0.12694 | 1.5237
145.4599 | 125.5 | 1.1428 | -0.048221 | 1.5494 | 0.12698 | 1.5245
145.4699 | 125.5971 | 1.1428 | -0.093389 | 1.5506 | 0.12698 | 1.5257
145.48 | 125.6409 | 1.1428 | -0.20814 | 1.5511 | 0.12698 | 1.5263
145.4899 | 125.5819 | 1.1428 | -0.28261 | 1.5504 | 0.12698 | 1.5255
145.4999 | 125.5609 | 1.1428 | -0.35586 | 1.5501 | 0.12698 | 1.5253
145.5099 | 125.4886 | 1.1428 | -0.4291 | 1.5492 | 0.12698 | 1.5244
145.5199 | 125.4257 | 1.1429 | -0.40469 | 1.5485 | 0.12699 | 1.5236
145.53 | 125.5152 | 1.1434 | -0.034792 | 1.5496 | 0.12704 | 1.5247
145.54 | 125.6543 | 1.1435 | 0.057987 | 1.5513 | 0.12706 | 1.5264
145.55 | 125.7438 | 1.1434 | -0.098273 | 1.5524 | 0.12705 | 1.5275
145.5599 | 125.6962 | 1.1435 | -0.17152 | 1.5518 | 0.12705 | 1.5269
145.5699 | 125.6428 | 1.1435 | -0.23134 | 1.5511 | 0.12705 | 1.5263
145.58 | 125.6047 | 1.1435 | -0.29116 | 1.5507 | 0.12706 | 1.5258
145.5899 | 125.54 | 1.1436 | -0.32167 | 1.5499 | 0.12706 | 1.525
145.6 | 125.5247 | 1.1436 | -0.34121 | 1.5497 | 0.12707 | 1.5248
145.6099 | 125.4828 | 1.1437 | -0.33144 | 1.5492 | 0.12708 | 1.5243
145.6199 | 125.4657 | 1.1438 | -0.36196 | 1.549 | 0.12708 | 1.5241
145.63 | 125.4771 | 1.1438 | -0.39492 | 1.5491 | 0.12709 | 1.5242
145.64 | 125.4219 | 1.1438 | -0.44009 | 1.5484 | 0.12709 | 1.5236
145.6499 | 125.4676 | 1.1442 | -0.12635 | 1.549 | 0.12714 | 1.5241
145.6599 | 125.5666 | 1.1444 | -0.061649 | 1.5502 | 0.12715 | 1.5253
145.6699 | 125.5914 | 1.1443 | -0.24721 | 1.5505 | 0.12714 | 1.5257
145.6799 | 125.5933 | 1.1443 | -0.3351 | 1.5505 | 0.12714 | 1.5257
145.69 | 125.5038 | 1.1443 | -0.3937 | 1.5494 | 0.12714 | 1.5246
145.7 | 125.4695 | 1.1443 | -0.4816 | 1.549 | 0.12714 | 1.5241
145.7099 | 125.4276 | 1.1446 | -0.18006 | 1.5485 | 0.12718 | 1.5236
145.7199 | 125.5114 | 1.1449 | 0.038454 | 1.5495 | 0.12721 | 1.5247
145.73 | 125.66 | 1.1449 | -0.076299 | 1.5514 | 0.12721 | 1.5265
145.74 | 125.6219 | 1.1449 | -0.17762 | 1.5509 | 0.12721 | 1.526
145.7499 | 125.5838 | 1.1449 | -0.23622 | 1.5504 | 0.12721 | 1.5256
145.76 | 125.5305 | 1.1449 | -0.31069 | 1.5498 | 0.12721 | 1.5249
145.77 | 125.4543 | 1.1449 | -0.35586 | 1.5488 | 0.12722 | 1.524
145.7799 | 125.46 | 1.145 | -0.40103 | 1.5489 | 0.12722 | 1.524
145.7899 | 125.3952 | 1.145 | -0.40591 | 1.5481 | 0.12723 | 1.5232
145.7999 | 125.4028 | 1.1452 | -0.38027 | 1.5482 | 0.12724 | 1.5233
145.8099 | 125.3971 | 1.1453 | -0.34121 | 1.5481 | 0.12725 | 1.5233
145.82 | 125.4181 | 1.1454 | -0.27529 | 1.5484 | 0.12727 | 1.5235
145.8299 | 125.4714 | 1.1455 | -0.27651 | 1.549 | 0.12728 | 1.5242
145.84 | 125.4543 | 1.1455 | -0.3351 | 1.5488 | 0.12728 | 1.524
145.85 | 125.4543 | 1.1455 | -0.40835 | 1.5488 | 0.12728 | 1.524
145.86 | 125.4104 | 1.1456 | -0.46817 | 1.5483 | 0.12728 | 1.5234
145.8699 | 125.4009 | 1.1459 | -0.12635 | 1.5482 | 0.12733 | 1.5233
145.88 | 125.5895 | 1.1461 | -0.075078 | 1.5505 | 0.12734 | 1.5256
145.8899 | 125.5819 | 1.146 | -0.26186 | 1.5504 | 0.12733 | 1.5255
145.8999 | 125.5762 | 1.146 | -0.3351 | 1.5503 | 0.12733 | 1.5255
145.91 | 125.5095 | 1.146 | -0.423 | 1.5495 | 0.12733 | 1.5246
145.92 | 125.4466 | 1.1461 | -0.44009 | 1.5487 | 0.12734 | 1.5239
145.93 | 125.4657 | 1.1464 | -0.12635 | 1.549 | 0.12738 | 1.5241
145.94 | 125.5705 | 1.1466 | -0.033571 | 1.5503 | 0.1274 | 1.5254
145.9499 | 125.66 | 1.1465 | -0.16542 | 1.5514 | 0.12739 | 1.5265
145.96 | 125.6333 | 1.1466 | -0.23866 | 1.551 | 0.12739 | 1.5262
145.9699 | 125.5724 | 1.1466 | -0.31313 | 1.5503 | 0.1274 | 1.5254
145.98 | 125.5324 | 1.1466 | -0.38638 | 1.5498 | 0.1274 | 1.5249
145.9899 | 125.4657 | 1.1466 | -0.44619 | 1.549 | 0.1274 | 1.5241
145.9999 | 125.4485 | 1.1467 | -0.40713 | 1.5487 | 0.12741 | 1.5239
146.01 | 125.4962 | 1.1472 | -0.0091558 | 1.5493 | 0.12746 | 1.5245
146.02 | 125.639 | 1.1474 | 0.11048 | 1.5511 | 0.12749 | 1.5262
146.03 | 125.7686 | 1.1473 | -0.059208 | 1.5527 | 0.12748 | 1.5278
146.0399 | 125.7171 | 1.1473 | -0.11903 | 1.5521 | 0.12748 | 1.5272
146.0499 | 125.6847 | 1.1473 | -0.18006 | 1.5517 | 0.12748 | 1.5268
146.06 | 125.639 | 1.1473 | -0.23988 | 1.5511 | 0.12748 | 1.5262
146.0699 | 125.5781 | 1.1474 | -0.27162 | 1.5503 | 0.12749 | 1.5255
146.0799 | 125.5628 | 1.1475 | -0.27284 | 1.5502 | 0.1275 | 1.5253
146.09 | 125.5171 | 1.1476 | -0.26308 | 1.5496 | 0.12751 | 1.5247
146.1 | 125.5247 | 1.1476 | -0.29482 | 1.5497 | 0.12751 | 1.5248
146.1099 | 125.5057 | 1.1476 | -0.34243 | 1.5495 | 0.12752 | 1.5246
146.12 | 125.4657 | 1.1477 | -0.3876 | 1.549 | 0.12752 | 1.5241
146.13 | 125.4676 | 1.1477 | -0.44619 | 1.549 | 0.12752 | 1.5241
146.1399 | 125.4257 | 1.1479 | -0.28261 | 1.5485 | 0.12755 | 1.5236
146.15 | 125.5457 | 1.1483 | -0.038454 | 1.5499 | 0.12758 | 1.5251
146.1599 | 125.6276 | 1.1482 | -0.13856 | 1.551 | 0.12758 | 1.5261
146.17 | 125.6295 | 1.1482 | -0.25331 | 1.551 | 0.12758 | 1.5261
146.18 | 125.6219 | 1.1482 | -0.31313 | 1.5509 | 0.12758 | 1.526
146.1899 | 125.5305 | 1.1482 | -0.40103 | 1.5498 | 0.12758 | 1.5249
146.2 | 125.4943 | 1.1482 | -0.46084 | 1.5493 | 0.12758 | 1.5245
146.2099 | 125.4543 | 1.1485 | -0.24232 | 1.5488 | 0.12761 | 1.524
146.22 | 125.5666 | 1.1489 | 0.070195 | 1.5502 | 0.12766 | 1.5253
146.2299 | 125.7305 | 1.1489 | -0.0018312 | 1.5522 | 0.12766 | 1.5274
146.24 | 125.7286 | 1.1489 | -0.13123 | 1.5522 | 0.12765 | 1.5273
146.25 | 125.7133 | 1.1489 | -0.1764 | 1.552 | 0.12766 | 1.5272
146.2599 | 125.6562 | 1.1489 | -0.23622 | 1.5513 | 0.12766 | 1.5265
146.27 | 125.5857 | 1.149 | -0.29726 | 1.5504 | 0.12766 | 1.5256
146.28 | 125.5857 | 1.149 | -0.29848 | 1.5504 | 0.12767 | 1.5256
146.2899 | 125.5152 | 1.1491 | -0.27284 | 1.5496 | 0.12768 | 1.5247
146.2999 | 125.559 | 1.1492 | -0.23378 | 1.5501 | 0.12769 | 1.5253
146.3099 | 125.5609 | 1.1493 | -0.25209 | 1.5501 | 0.1277 | 1.5253
146.32 | 125.5533 | 1.1493 | -0.31313 | 1.55 | 0.1277 | 1.5252
146.33 | 125.5552 | 1.1494 | -0.35952 | 1.5501 | 0.12771 | 1.5252
146.34 | 125.5076 | 1.1494 | -0.42056 | 1.5495 | 0.12771 | 1.5246
146.3499 | 125.4981 | 1.1494 | -0.44986 | 1.5494 | 0.12771 | 1.5245
146.36 | 125.4714 | 1.1496 | -0.38393 | 1.549 | 0.12773 | 1.5242
146.37 | 125.5286 | 1.15 | -0.084844 | 1.5497 | 0.12777 | 1.5249
146.3799 | 125.6924 | 1.15 | -0.10193 | 1.5518 | 0.12778 | 1.5269
146.39 | 125.6714 | 1.1499 | -0.25819 | 1.5515 | 0.12777 | 1.5266
146.4 | 125.6619 | 1.1499 | -0.33144 | 1.5514 | 0.12777 | 1.5265
146.4099 | 125.6067 | 1.1499 | -0.40469 | 1.5507 | 0.12777 | 1.5258
146.4199 | 125.5495 | 1.15 | -0.46451 | 1.55 | 0.12777 | 1.5251
146.4299 | 125.5876 | 1.1504 | -0.13612 | 1.5505 | 0.12782 | 1.5256
146.44 | 125.6733 | 1.1506 | 0.054325 | 1.5515 | 0.12785 | 1.5267
146.4499 | 125.799 | 1.1506 | -0.059208 | 1.5531 | 0.12784 | 1.5282
146.46 | 125.7895 | 1.1506 | -0.13245 | 1.553 | 0.12784 | 1.5281
146.4699 | 125.7419 | 1.1506 | -0.17762 | 1.5524 | 0.12785 | 1.5275
146.4799 | 125.7305 | 1.1506 | -0.25087 | 1.5522 | 0.12785 | 1.5274
146.49 | 125.6638 | 1.1507 | -0.26918 | 1.5514 | 0.12786 | 1.5265
146.5 | 125.6295 | 1.1508 | -0.24232 | 1.551 | 0.12787 | 1.5261
146.51 | 125.6524 | 1.151 | -0.17518 | 1.5513 | 0.12789 | 1.5264
146.5199 | 125.6619 | 1.1511 | -0.10926 | 1.5514 | 0.1279 | 1.5265
146.53 | 125.7362 | 1.1512 | -0.12635 | 1.5523 | 0.12791 | 1.5274
146.5399 | 125.7057 | 1.1512 | -0.17274 | 1.5519 | 0.12791 | 1.5271
146.5499 | 125.7171 | 1.1512 | -0.21791 | 1.5521 | 0.12791 | 1.5272
146.5599 | 125.6828 | 1.1513 | -0.21791 | 1.5516 | 0.12792 | 1.5268
146.57 | 125.6486 | 1.1514 | -0.19227 | 1.5512 | 0.12793 | 1.5264
146.5799 | 125.679 | 1.1515 | -0.20814 | 1.5516 | 0.12794 | 1.5267
146.59 | 125.6467 | 1.1515 | -0.25331 | 1.5512 | 0.12794 | 1.5263
146.6 | 125.6467 | 1.1515 | -0.29726 | 1.5512 | 0.12795 | 1.5263
146.6099 | 125.5971 | 1.1516 | -0.34243 | 1.5506 | 0.12795 | 1.5257
146.6199 | 125.5686 | 1.1516 | -0.3583 | 1.5502 | 0.12796 | 1.5254
146.63 | 125.5628 | 1.1517 | -0.37417 | 1.5502 | 0.12797 | 1.5253
146.6399 | 125.5076 | 1.1518 | -0.3937 | 1.5495 | 0.12797 | 1.5246
146.65 | 125.5286 | 1.1518 | -0.38516 | 1.5497 | 0.12798 | 1.5249
146.66 | 125.5228 | 1.1519 | -0.38638 | 1.5497 | 0.12799 | 1.5248
146.6699 | 125.5095 | 1.152 | -0.40591 | 1.5495 | 0.128 | 1.5246
146.68 | 125.5267 | 1.152 | -0.40835 | 1.5497 | 0.12801 | 1.5249
146.69 | 125.5114 | 1.1521 | -0.42544 | 1.5495 | 0.12801 | 1.5247
146.6999 | 125.5228 | 1.1522 | -0.40103 | 1.5497 | 0.12802 | 1.5248
146.7099 | 125.5247 | 1.1523 | -0.36196 | 1.5497 | 0.12804 | 1.5248
146.72 | 125.5228 | 1.1525 | -0.28139 | 1.5497 | 0.12805 | 1.5248
146.73 | 125.6219 | 1.1527 | -0.17396 | 1.5509 | 0.12807 | 1.526
146.7399 | 125.6467 | 1.1528 | -0.12025 | 1.5512 | 0.12809 | 1.5263
146.75 | 125.7057 | 1.1529 | -0.13612 | 1.5519 | 0.1281 | 1.5271
146.7599 | 125.6981 | 1.1529 | -0.19471 | 1.5518 | 0.1281 | 1.527
146.7699 | 125.6676 | 1.1529 | -0.2411 | 1.5515 | 0.1281 | 1.5266
146.7799 | 125.6657 | 1.153 | -0.2289 | 1.5514 | 0.12811 | 1.5266
146.7899 | 125.6467 | 1.1531 | -0.21669 | 1.5512 | 0.12812 | 1.5263
146.8 | 125.6695 | 1.1532 | -0.2057 | 1.5515 | 0.12813 | 1.5266
146.8099 | 125.6657 | 1.1532 | -0.235 | 1.5514 | 0.12814 | 1.5266
146.82 | 125.6276 | 1.1533 | -0.28017 | 1.551 | 0.12814 | 1.5261
146.8299 | 125.6314 | 1.1533 | -0.33877 | 1.551 | 0.12814 | 1.5261
146.84 | 125.5666 | 1.1533 | -0.35708 | 1.5502 | 0.12815 | 1.5253
146.8499 | 125.5724 | 1.1534 | -0.38638 | 1.5503 | 0.12815 | 1.5254
146.86 | 125.5476 | 1.1534 | -0.40225 | 1.55 | 0.12816 | 1.5251
146.87 | 125.5114 | 1.1535 | -0.44742 | 1.5495 | 0.12816 | 1.5247
146.88 | 125.5362 | 1.1538 | -0.25819 | 1.5498 | 0.1282 | 1.525
146.89 | 125.6428 | 1.154 | -0.027467 | 1.5511 | 0.12823 | 1.5263
146.8999 | 125.7343 | 1.154 | -0.14222 | 1.5523 | 0.12822 | 1.5274
146.91 | 125.719 | 1.154 | -0.25819 | 1.5521 | 0.12822 | 1.5272
146.92 | 125.6581 | 1.154 | -0.30336 | 1.5513 | 0.12822 | 1.5265
146.9299 | 125.6467 | 1.154 | -0.39126 | 1.5512 | 0.12822 | 1.5263
146.94 | 125.5647 | 1.154 | -0.45108 | 1.5502 | 0.12823 | 1.5253
146.9499 | 125.559 | 1.1543 | -0.21913 | 1.5501 | 0.12826 | 1.5253
146.9599 | 125.6886 | 1.1547 | 0.066532 | 1.5517 | 0.1283 | 1.5269
146.97 | 125.7819 | 1.1547 | 0.022584 | 1.5529 | 0.1283 | 1.528
146.9799 | 125.8162 | 1.1547 | -0.10682 | 1.5533 | 0.1283 | 1.5284
146.99 | 125.7514 | 1.1547 | -0.15443 | 1.5525 | 0.1283 | 1.5276
146.9999 | 125.7419 | 1.1547 | -0.21303 | 1.5524 | 0.1283 | 1.5275
147.01 | 125.6981 | 1.1548 | -0.27284 | 1.5518 | 0.12831 | 1.527
147.02 | 125.6257 | 1.1548 | -0.29238 | 1.5509 | 0.12831 | 1.5261
147.03 | 125.6352 | 1.1549 | -0.26918 | 1.5511 | 0.12832 | 1.5262
147.04 | 125.5838 | 1.155 | -0.24355 | 1.5504 | 0.12834 | 1.5256
147.0499 | 125.6314 | 1.1551 | -0.22035 | 1.551 | 0.12835 | 1.5261
147.0599 | 125.6295 | 1.1552 | -0.26552 | 1.551 | 0.12835 | 1.5261
147.07 | 125.5876 | 1.1552 | -0.33999 | 1.5505 | 0.12835 | 1.5256
147.08 | 125.5914 | 1.1552 | -0.38516 | 1.5505 | 0.12836 | 1.5257
147.0899 | 125.5152 | 1.1553 | -0.4169 | 1.5496 | 0.12836 | 1.5247
147.1 | 125.5095 | 1.1553 | -0.44619 | 1.5495 | 0.12837 | 1.5246
147.11 | 125.4962 | 1.1554 | -0.44742 | 1.5493 | 0.12838 | 1.5245
147.12 | 125.46 | 1.1555 | -0.45108 | 1.5489 | 0.12838 | 1.524
147.1299 | 125.5305 | 1.1558 | -0.12391 | 1.5498 | 0.12843 | 1.5249
147.1399 | 125.6181 | 1.156 | -0.057987 | 1.5508 | 0.12844 | 1.526
147.1499 | 125.7019 | 1.1559 | -0.23012 | 1.5519 | 0.12843 | 1.527
147.16 | 125.6676 | 1.1559 | -0.30214 | 1.5515 | 0.12843 | 1.5266
147.1699 | 125.6047 | 1.1559 | -0.37539 | 1.5507 | 0.12844 | 1.5258
147.18 | 125.5724 | 1.1559 | -0.46329 | 1.5503 | 0.12844 | 1.5254
147.1899 | 125.4981 | 1.156 | -0.50845 | 1.5494 | 0.12844 | 1.5245
147.1999 | 125.5247 | 1.1564 | -0.13734 | 1.5497 | 0.12849 | 1.5248
147.2099 | 125.6752 | 1.1567 | 0.07874 | 1.5515 | 0.12852 | 1.5267
147.2199 | 125.78 | 1.1566 | -0.077519 | 1.5528 | 0.12851 | 1.528
147.2299 | 125.8067 | 1.1566 | -0.18006 | 1.5532 | 0.12851 | 1.5283
147.2399 | 125.7038 | 1.1566 | -0.22523 | 1.5519 | 0.12851 | 1.527
147.2499 | 125.6695 | 1.1566 | -0.29848 | 1.5515 | 0.12851 | 1.5266
147.26 | 125.6067 | 1.1566 | -0.37295 | 1.5507 | 0.12852 | 1.5258
147.27 | 125.5438 | 1.1567 | -0.40469 | 1.5499 | 0.12852 | 1.5251
147.28 | 125.5286 | 1.1568 | -0.43643 | 1.5497 | 0.12853 | 1.5249
147.2899 | 125.4695 | 1.1568 | -0.41079 | 1.549 | 0.12854 | 1.5241
147.3 | 125.4828 | 1.1569 | -0.41445 | 1.5492 | 0.12855 | 1.5243
147.31 | 125.4905 | 1.157 | -0.4291 | 1.5493 | 0.12855 | 1.5244
147.3199 | 125.4562 | 1.157 | -0.45962 | 1.5488 | 0.12856 | 1.524
147.3299 | 125.5057 | 1.1574 | -0.17274 | 1.5495 | 0.1286 | 1.5246
147.3399 | 125.6371 | 1.1575 | -0.10804 | 1.5511 | 0.12861 | 1.5262
147.3499 | 125.7038 | 1.1574 | -0.27895 | 1.5519 | 0.1286 | 1.527
147.36 | 125.6733 | 1.1574 | -0.40713 | 1.5515 | 0.1286 | 1.5267
147.37 | 125.6067 | 1.1574 | -0.4523 | 1.5507 | 0.1286 | 1.5258
147.38 | 125.5647 | 1.1576 | -0.37295 | 1.5502 | 0.12862 | 1.5253
147.3899 | 125.6009 | 1.158 | -0.059208 | 1.5506 | 0.12866 | 1.5258
147.4 | 125.7667 | 1.158 | -0.1056 | 1.5527 | 0.12867 | 1.5278
147.4099 | 125.7762 | 1.1579 | -0.24965 | 1.5528 | 0.12866 | 1.5279
147.4199 | 125.7133 | 1.158 | -0.32412 | 1.552 | 0.12866 | 1.5272
147.4299 | 125.6905 | 1.158 | -0.38271 | 1.5517 | 0.12866 | 1.5269
147.44 | 125.6105 | 1.158 | -0.45718 | 1.5507 | 0.12866 | 1.5259
147.4499 | 125.599 | 1.1583 | -0.2118 | 1.5506 | 0.1287 | 1.5257
147.4599 | 125.7248 | 1.1586 | 0.060428 | 1.5522 | 0.12874 | 1.5273
147.47 | 125.7895 | 1.1586 | -0.012818 | 1.553 | 0.12874 | 1.5281
147.4799 | 125.8276 | 1.1586 | -0.12879 | 1.5534 | 0.12873 | 1.5286
147.4899 | 125.7933 | 1.1586 | -0.17396 | 1.553 | 0.12874 | 1.5281
147.4999 | 125.7648 | 1.1587 | -0.23256 | 1.5527 | 0.12874 | 1.5278
147.51 | 125.6981 | 1.1587 | -0.27773 | 1.5518 | 0.12874 | 1.527
147.5199 | 125.6448 | 1.1588 | -0.30703 | 1.5512 | 0.12875 | 1.5263
147.5299 | 125.6486 | 1.1588 | -0.28139 | 1.5512 | 0.12876 | 1.5264
147.5399 | 125.6238 | 1.1589 | -0.26918 | 1.5509 | 0.12877 | 1.5261
147.55 | 125.6428 | 1.159 | -0.27162 | 1.5511 | 0.12878 | 1.5263
147.56 | 125.6352 | 1.159 | -0.31679 | 1.5511 | 0.12878 | 1.5262
147.57 | 125.599 | 1.1591 | -0.39004 | 1.5506 | 0.12878 | 1.5257
147.58 | 125.5895 | 1.1591 | -0.44864 | 1.5505 | 0.12879 | 1.5256
147.59 | 125.5305 | 1.1592 | -0.45352 | 1.5498 | 0.12879 | 1.5249
147.5999 | 125.5819 | 1.1596 | -0.12635 | 1.5504 | 0.12884 | 1.5255
147.61 | 125.7533 | 1.1597 | -0.047 | 1.5525 | 0.12886 | 1.5277
147.6199 | 125.7819 | 1.1596 | -0.21669 | 1.5529 | 0.12885 | 1.528
147.6299 | 125.8009 | 1.1596 | -0.31801 | 1.5531 | 0.12884 | 1.5282
147.6399 | 125.7286 | 1.1596 | -0.3644 | 1.5522 | 0.12885 | 1.5273
147.65 | 125.679 | 1.1596 | -0.4523 | 1.5516 | 0.12885 | 1.5267
147.66 | 125.6295 | 1.1598 | -0.37417 | 1.551 | 0.12887 | 1.5261
147.6699 | 125.6943 | 1.1602 | 0.0079351 | 1.5518 | 0.12891 | 1.5269
147.68 | 125.86 | 1.1603 | 0.018922 | 1.5538 | 0.12892 | 1.529
147.69 | 125.9171 | 1.1603 | -0.1117 | 1.5545 | 0.12892 | 1.5297
147.6999 | 125.8924 | 1.1603 | -0.1703 | 1.5542 | 0.12892 | 1.5294
147.7099 | 125.8486 | 1.1603 | -0.23012 | 1.5537 | 0.12892 | 1.5288
147.7199 | 125.7914 | 1.1603 | -0.27529 | 1.553 | 0.12893 | 1.5281
147.7299 | 125.7571 | 1.1604 | -0.30458 | 1.5526 | 0.12893 | 1.5277
147.7399 | 125.7038 | 1.1605 | -0.30825 | 1.5519 | 0.12894 | 1.527
147.75 | 125.721 | 1.1606 | -0.25575 | 1.5521 | 0.12896 | 1.5273
147.76 | 125.7362 | 1.1607 | -0.23012 | 1.5523 | 0.12897 | 1.5274
147.7699 | 125.7248 | 1.1608 | -0.24721 | 1.5522 | 0.12897 | 1.5273
147.78 | 125.7324 | 1.1608 | -0.32045 | 1.5523 | 0.12898 | 1.5274
147.7899 | 125.679 | 1.1608 | -0.38027 | 1.5516 | 0.12898 | 1.5267
147.7999 | 125.6638 | 1.1608 | -0.41201 | 1.5514 | 0.12898 | 1.5265
147.81 | 125.6505 | 1.1609 | -0.44253 | 1.5512 | 0.12899 | 1.5264
147.82 | 125.6009 | 1.161 | -0.46206 | 1.5506 | 0.129 | 1.5258
147.8299 | 125.66 | 1.1613 | -0.16175 | 1.5514 | 0.12904 | 1.5265
147.84 | 125.7514 | 1.1615 | -0.067753 | 1.5525 | 0.12906 | 1.5276
147.85 | 125.8581 | 1.1614 | -0.22523 | 1.5538 | 0.12905 | 1.5289
147.8599 | 125.8352 | 1.1614 | -0.32656 | 1.5535 | 0.12904 | 1.5287
147.87 | 125.7686 | 1.1614 | -0.40103 | 1.5527 | 0.12905 | 1.5278
147.8799 | 125.7248 | 1.1614 | -0.46084 | 1.5522 | 0.12905 | 1.5273
147.8899 | 125.679 | 1.1618 | -0.15931 | 1.5516 | 0.12909 | 1.5267
147.8999 | 125.8352 | 1.1621 | 0.03113 | 1.5535 | 0.12912 | 1.5287
147.9099 | 125.9171 | 1.1621 | -0.055545 | 1.5545 | 0.12912 | 1.5297
147.92 | 125.9343 | 1.162 | -0.15565 | 1.5547 | 0.12912 | 1.5299
147.93 | 125.9 | 1.1621 | -0.21547 | 1.5543 | 0.12912 | 1.5295
147.94 | 125.8086 | 1.1621 | -0.27529 | 1.5532 | 0.12912 | 1.5283
147.95 | 125.7781 | 1.1621 | -0.30703 | 1.5528 | 0.12913 | 1.528
147.9599 | 125.7419 | 1.1622 | -0.28383 | 1.5524 | 0.12914 | 1.5275
147.97 | 125.7381 | 1.1624 | -0.21669 | 1.5523 | 0.12915 | 1.5275
147.9799 | 125.8029 | 1.1625 | -0.16297 | 1.5531 | 0.12917 | 1.5283
147.9899 | 125.8124 | 1.1626 | -0.15199 | 1.5532 | 0.12918 | 1.5284
147.9999 | 125.8352 | 1.1626 | -0.2118 | 1.5535 | 0.12918 | 1.5287
148.0099 | 125.8181 | 1.1626 | -0.28627 | 1.5533 | 0.12918 | 1.5285
148.0199 | 125.7648 | 1.1627 | -0.30336 | 1.5527 | 0.12919 | 1.5278
148.0299 | 125.7762 | 1.1628 | -0.3058 | 1.5528 | 0.1292 | 1.5279
148.0399 | 125.74 | 1.1629 | -0.27895 | 1.5523 | 0.12921 | 1.5275
148.0499 | 125.7533 | 1.1629 | -0.29482 | 1.5525 | 0.12921 | 1.5277
148.0599 | 125.7324 | 1.163 | -0.33999 | 1.5523 | 0.12922 | 1.5274
148.0699 | 125.7057 | 1.163 | -0.38638 | 1.5519 | 0.12922 | 1.5271
148.0799 | 125.7076 | 1.163 | -0.44497 | 1.5519 | 0.12922 | 1.5271
148.0899 | 125.6543 | 1.1631 | -0.3937 | 1.5513 | 0.12924 | 1.5264
148.0999 | 125.7819 | 1.1636 | -0.036013 | 1.5529 | 0.12929 | 1.528
148.1099 | 125.9381 | 1.1636 | -0.039675 | 1.5548 | 0.12929 | 1.5299
148.1199 | 125.9019 | 1.1636 | -0.18006 | 1.5543 | 0.12929 | 1.5295
148.1299 | 125.9152 | 1.1636 | -0.25453 | 1.5545 | 0.12929 | 1.5297
148.1399 | 125.8467 | 1.1636 | -0.31557 | 1.5537 | 0.12929 | 1.5288
148.1499 | 125.799 | 1.1636 | -0.37417 | 1.5531 | 0.12929 | 1.5282
148.16 | 125.7724 | 1.1637 | -0.41934 | 1.5527 | 0.1293 | 1.5279
148.17 | 125.7133 | 1.1637 | -0.43521 | 1.552 | 0.1293 | 1.5272
148.1799 | 125.7114 | 1.1638 | -0.39492 | 1.552 | 0.12932 | 1.5271
148.1899 | 125.7057 | 1.164 | -0.31435 | 1.5519 | 0.12934 | 1.5271
148.1999 | 125.8067 | 1.1642 | -0.19349 | 1.5532 | 0.12936 | 1.5283
148.21 | 125.8829 | 1.1643 | -0.11292 | 1.5541 | 0.12937 | 1.5293
148.2199 | 125.9 | 1.1644 | -0.14344 | 1.5543 | 0.12938 | 1.5295
148.23 | 125.9267 | 1.1644 | -0.21669 | 1.5547 | 0.12938 | 1.5298
148.2399 | 125.8676 | 1.1644 | -0.27773 | 1.5539 | 0.12938 | 1.5291
148.25 | 125.8562 | 1.1645 | -0.29604 | 1.5538 | 0.12939 | 1.5289
148.2599 | 125.8333 | 1.1646 | -0.25819 | 1.5535 | 0.1294 | 1.5286
148.27 | 125.82 | 1.1647 | -0.26186 | 1.5533 | 0.12941 | 1.5285
148.2799 | 125.8524 | 1.1647 | -0.28017 | 1.5537 | 0.12942 | 1.5289
148.29 | 125.8238 | 1.1648 | -0.33877 | 1.5534 | 0.12942 | 1.5285
148.2999 | 125.8067 | 1.1648 | -0.3998 | 1.5532 | 0.12942 | 1.5283
148.3099 | 125.7743 | 1.1648 | -0.44497 | 1.5528 | 0.12942 | 1.5279
148.32 | 125.7495 | 1.1651 | -0.1996 | 1.5525 | 0.12946 | 1.5276
148.33 | 125.8867 | 1.1654 | -0.036013 | 1.5542 | 0.12949 | 1.5293
148.3399 | 125.9648 | 1.1653 | -0.16542 | 1.5551 | 0.12948 | 1.5303
148.35 | 125.9571 | 1.1653 | -0.25453 | 1.555 | 0.12948 | 1.5302
148.3599 | 125.8943 | 1.1653 | -0.32778 | 1.5543 | 0.12948 | 1.5294
148.3699 | 125.8143 | 1.1653 | -0.41567 | 1.5533 | 0.12948 | 1.5284
148.3799 | 125.8048 | 1.1654 | -0.42056 | 1.5531 | 0.12949 | 1.5283
148.39 | 125.8162 | 1.1658 | -0.037234 | 1.5533 | 0.12954 | 1.5284
148.3999 | 126.001 | 1.1661 | 0.1117 | 1.5556 | 0.12956 | 1.5307
148.4099 | 126.0905 | 1.166 | -0.0030519 | 1.5567 | 0.12956 | 1.5318
148.42 | 126.0619 | 1.166 | -0.075078 | 1.5563 | 0.12956 | 1.5315
148.43 | 126.0657 | 1.1661 | -0.14832 | 1.5564 | 0.12956 | 1.5315
148.4399 | 125.9629 | 1.1661 | -0.19349 | 1.5551 | 0.12956 | 1.5302
148.4499 | 125.9381 | 1.1662 | -0.19716 | 1.5548 | 0.12957 | 1.5299
148.46 | 125.9438 | 1.1663 | -0.1703 | 1.5549 | 0.12959 | 1.53
148.4699 | 125.9267 | 1.1664 | -0.11781 | 1.5547 | 0.1296 | 1.5298
148.4799 | 125.9629 | 1.1665 | -0.1349 | 1.5551 | 0.12961 | 1.5302
148.4899 | 125.9305 | 1.1665 | -0.19471 | 1.5547 | 0.12961 | 1.5298
148.4999 | 125.9248 | 1.1665 | -0.23988 | 1.5546 | 0.12961 | 1.5298
148.51 | 125.9114 | 1.1666 | -0.25697 | 1.5545 | 0.12962 | 1.5296
148.5199 | 125.8733 | 1.1667 | -0.24599 | 1.554 | 0.12963 | 1.5291
148.5299 | 125.8867 | 1.1667 | -0.27529 | 1.5542 | 0.12963 | 1.5293
148.54 | 125.8619 | 1.1668 | -0.3058 | 1.5539 | 0.12964 | 1.529
148.5499 | 125.8524 | 1.1668 | -0.33754 | 1.5537 | 0.12964 | 1.5289
148.5599 | 125.8276 | 1.1668 | -0.39858 | 1.5534 | 0.12965 | 1.5286
148.5699 | 125.7762 | 1.1669 | -0.4291 | 1.5528 | 0.12965 | 1.5279
148.5799 | 125.7762 | 1.1669 | -0.43154 | 1.5528 | 0.12966 | 1.5279
148.5899 | 125.7495 | 1.167 | -0.44986 | 1.5525 | 0.12967 | 1.5276
148.5999 | 125.7667 | 1.1671 | -0.45108 | 1.5527 | 0.12968 | 1.5278
148.61 | 125.7609 | 1.1672 | -0.42666 | 1.5526 | 0.12969 | 1.5277
148.62 | 125.8219 | 1.1676 | -0.068974 | 1.5534 | 0.12974 | 1.5285
148.6299 | 126.0886 | 1.1678 | 0.067753 | 1.5566 | 0.12976 | 1.5318
148.6399 | 126.1133 | 1.1677 | -0.090948 | 1.557 | 0.12975 | 1.5321
148.65 | 126.0695 | 1.1677 | -0.18006 | 1.5564 | 0.12975 | 1.5316
148.6599 | 126.0429 | 1.1678 | -0.23988 | 1.5561 | 0.12975 | 1.5312
148.6699 | 125.9686 | 1.1678 | -0.29848 | 1.5552 | 0.12975 | 1.5303
148.6799 | 125.9381 | 1.1678 | -0.31679 | 1.5548 | 0.12976 | 1.5299
148.6899 | 125.8905 | 1.1679 | -0.30703 | 1.5542 | 0.12977 | 1.5293
148.7 | 125.8867 | 1.1681 | -0.26796 | 1.5542 | 0.12978 | 1.5293
148.7099 | 125.9114 | 1.1682 | -0.2289 | 1.5545 | 0.1298 | 1.5296
148.72 | 125.9 | 1.1682 | -0.25942 | 1.5543 | 0.1298 | 1.5295
148.73 | 125.9381 | 1.1682 | -0.32045 | 1.5548 | 0.1298 | 1.5299
148.74 | 125.9038 | 1.1683 | -0.38027 | 1.5544 | 0.12981 | 1.5295
148.7499 | 125.8752 | 1.1683 | -0.42544 | 1.554 | 0.12981 | 1.5292
148.7599 | 125.8428 | 1.1684 | -0.43032 | 1.5536 | 0.12982 | 1.5288
148.7699 | 125.7876 | 1.1684 | -0.44497 | 1.5529 | 0.12983 | 1.5281
148.7799 | 125.8086 | 1.1685 | -0.46084 | 1.5532 | 0.12983 | 1.5283
148.7899 | 125.8162 | 1.1688 | -0.20326 | 1.5533 | 0.12987 | 1.5284
148.7999 | 125.9533 | 1.169 | -0.11048 | 1.555 | 0.12989 | 1.5301
148.81 | 126.0181 | 1.1689 | -0.26796 | 1.5558 | 0.12988 | 1.5309
148.8199 | 126.001 | 1.1689 | -0.36806 | 1.5556 | 0.12988 | 1.5307
148.83 | 125.9781 | 1.1689 | -0.44253 | 1.5553 | 0.12988 | 1.5304
148.84 | 125.9114 | 1.1691 | -0.39126 | 1.5545 | 0.1299 | 1.5296
148.8499 | 125.9743 | 1.1694 | -0.065312 | 1.5552 | 0.12994 | 1.5304
148.8599 | 126.0943 | 1.1695 | -0.097052 | 1.5567 | 0.12994 | 1.5319
148.87 | 126.0981 | 1.1694 | -0.2118 | 1.5568 | 0.12994 | 1.5319
148.88 | 126.1038 | 1.1695 | -0.27162 | 1.5568 | 0.12994 | 1.532
148.8899 | 126.0333 | 1.1695 | -0.35952 | 1.556 | 0.12994 | 1.5311
148.8999 | 125.9667 | 1.1695 | -0.43277 | 1.5551 | 0.12994 | 1.5303
148.91 | 125.9267 | 1.1696 | -0.38149 | 1.5547 | 0.12996 | 1.5298
148.92 | 125.98 | 1.17 | -0.012818 | 1.5553 | 0.13 | 1.5305
148.93 | 126.1476 | 1.1702 | 0.051883 | 1.5574 | 0.13002 | 1.5325
148.94 | 126.2105 | 1.1701 | -0.1056 | 1.5582 | 0.13001 | 1.5333
148.9499 | 126.2105 | 1.1701 | -0.16297 | 1.5582 | 0.13001 | 1.5333
148.9599 | 126.1591 | 1.1701 | -0.23622 | 1.5575 | 0.13001 | 1.5327
148.9699 | 126.0714 | 1.1702 | -0.29604 | 1.5564 | 0.13002 | 1.5316
148.9799 | 126.0543 | 1.1702 | -0.32778 | 1.5562 | 0.13002 | 1.5314
148.9899 | 126.0029 | 1.1703 | -0.34365 | 1.5556 | 0.13003 | 1.5307
148.9999 | 125.9895 | 1.1703 | -0.34609 | 1.5554 | 0.13004 | 1.5306
149.01 | 125.9857 | 1.1704 | -0.34853 | 1.5554 | 0.13005 | 1.5305
149.02 | 125.9476 | 1.1704 | -0.40835 | 1.5549 | 0.13005 | 1.5301
149.0299 | 125.9571 | 1.1706 | -0.35586 | 1.555 | 0.13006 | 1.5302
149.0399 | 126.0143 | 1.1709 | -0.084844 | 1.5557 | 0.1301 | 1.5309
149.0499 | 126.1457 | 1.1709 | -0.14466 | 1.5574 | 0.1301 | 1.5325
149.0599 | 126.1534 | 1.1709 | -0.28749 | 1.5574 | 0.1301 | 1.5326
149.0699 | 126.1153 | 1.1709 | -0.36196 | 1.557 | 0.1301 | 1.5321
149.0799 | 126.0772 | 1.1709 | -0.44986 | 1.5565 | 0.1301 | 1.5317
149.09 | 125.9838 | 1.171 | -0.37051 | 1.5554 | 0.13012 | 1.5305
149.1 | 126.0581 | 1.1715 | -0.040896 | 1.5563 | 0.13016 | 1.5314
149.1099 | 126.2334 | 1.1715 | -0.029909 | 1.5584 | 0.13017 | 1.5336
149.1199 | 126.2295 | 1.1715 | -0.17274 | 1.5584 | 0.13016 | 1.5335
149.13 | 126.2219 | 1.1715 | -0.24721 | 1.5583 | 0.13016 | 1.5334
149.1399 | 126.1591 | 1.1715 | -0.30703 | 1.5575 | 0.13016 | 1.5327
149.1499 | 126.1133 | 1.1715 | -0.36806 | 1.557 | 0.13017 | 1.5321
149.1599 | 126.0562 | 1.1715 | -0.41201 | 1.5562 | 0.13017 | 1.5314
149.1699 | 126.0086 | 1.1716 | -0.3998 | 1.5557 | 0.13018 | 1.5308
149.18 | 126.0314 | 1.1717 | -0.37539 | 1.5559 | 0.13019 | 1.5311
149.19 | 126.02 | 1.1719 | -0.30825 | 1.5558 | 0.13021 | 1.5309
149.2 | 126.0733 | 1.172 | -0.25453 | 1.5565 | 0.13022 | 1.5316
149.21 | 126.1305 | 1.1721 | -0.25819 | 1.5572 | 0.13023 | 1.5323
149.22 | 126.1114 | 1.1721 | -0.28993 | 1.5569 | 0.13024 | 1.5321
149.2299 | 126.1191 | 1.1721 | -0.36318 | 1.557 | 0.13024 | 1.5322
149.2399 | 126.0695 | 1.1721 | -0.43643 | 1.5564 | 0.13024 | 1.5316
149.2499 | 126.0505 | 1.1723 | -0.36929 | 1.5562 | 0.13025 | 1.5313
149.2599 | 126.1267 | 1.1727 | -0.070195 | 1.5571 | 0.13029 | 1.5323
149.2699 | 126.1895 | 1.1727 | -0.13001 | 1.5579 | 0.1303 | 1.533
149.2799 | 126.2372 | 1.1726 | -0.28749 | 1.5585 | 0.13029 | 1.5336
149.2899 | 126.1629 | 1.1726 | -0.37539 | 1.5576 | 0.13029 | 1.5327
149.3 | 126.1324 | 1.1726 | -0.43521 | 1.5572 | 0.13029 | 1.5323
149.3099 | 126.1 | 1.1728 | -0.35586 | 1.5568 | 0.13031 | 1.5319
149.3199 | 126.14 | 1.1731 | -0.054325 | 1.5573 | 0.13035 | 1.5324
149.3299 | 126.2848 | 1.1732 | -0.086065 | 1.5591 | 0.13035 | 1.5342
149.3399 | 126.2619 | 1.1731 | -0.21425 | 1.5588 | 0.13035 | 1.5339
149.3499 | 126.2524 | 1.1732 | -0.27284 | 1.5587 | 0.13035 | 1.5338
149.3599 | 126.2257 | 1.1732 | -0.36074 | 1.5583 | 0.13035 | 1.5335
149.37 | 126.1324 | 1.1732 | -0.43399 | 1.5572 | 0.13035 | 1.5323
149.3799 | 126.1057 | 1.1733 | -0.329 | 1.5569 | 0.13037 | 1.532
149.39 | 126.1857 | 1.1738 | 0.027467 | 1.5578 | 0.13042 | 1.533
149.3999 | 126.3953 | 1.1739 | 0.07874 | 1.5604 | 0.13043 | 1.5356
149.41 | 126.4372 | 1.1738 | -0.06287 | 1.561 | 0.13043 | 1.5361
149.42 | 126.38 | 1.1739 | -0.12269 | 1.5602 | 0.13043 | 1.5354
149.4299 | 126.38 | 1.1739 | -0.18129 | 1.5602 | 0.13043 | 1.5354
149.4399 | 126.3057 | 1.1739 | -0.22645 | 1.5593 | 0.13044 | 1.5345
149.4499 | 126.2676 | 1.174 | -0.25819 | 1.5589 | 0.13044 | 1.534
149.4599 | 126.2562 | 1.1741 | -0.23378 | 1.5587 | 0.13045 | 1.5339
149.47 | 126.2353 | 1.1742 | -0.22279 | 1.5585 | 0.13046 | 1.5336
149.48 | 126.2638 | 1.1742 | -0.25331 | 1.5588 | 0.13047 | 1.534
149.49 | 126.2314 | 1.1742 | -0.2997 | 1.5584 | 0.13047 | 1.5336
149.5 | 126.2181 | 1.1743 | -0.3583 | 1.5582 | 0.13047 | 1.5334
149.5099 | 126.1953 | 1.1743 | -0.39004 | 1.558 | 0.13048 | 1.5331
149.5199 | 126.1362 | 1.1744 | -0.42178 | 1.5572 | 0.13048 | 1.5324
149.5299 | 126.1476 | 1.1744 | -0.44009 | 1.5574 | 0.13049 | 1.5325
149.54 | 126.121 | 1.1745 | -0.44375 | 1.557 | 0.1305 | 1.5322
149.5499 | 126.121 | 1.1746 | -0.43399 | 1.557 | 0.13051 | 1.5322
149.5599 | 126.2086 | 1.175 | -0.10804 | 1.5581 | 0.13055 | 1.5333
149.57 | 126.3496 | 1.1751 | -0.043338 | 1.5599 | 0.13057 | 1.535
149.58 | 126.4219 | 1.1751 | -0.18861 | 1.5608 | 0.13056 | 1.5359
149.5899 | 126.38 | 1.1751 | -0.235 | 1.5602 | 0.13057 | 1.5354
149.5999 | 126.3457 | 1.1751 | -0.30825 | 1.5598 | 0.13057 | 1.535
149.61 | 126.3057 | 1.1751 | -0.38149 | 1.5593 | 0.13057 | 1.5345
149.6199 | 126.22 | 1.1751 | -0.42666 | 1.5583 | 0.13057 | 1.5334
149.6299 | 126.201 | 1.1753 | -0.40347 | 1.558 | 0.13058 | 1.5332
149.6399 | 126.241 | 1.1757 | -0.033571 | 1.5585 | 0.13063 | 1.5337
149.6499 | 126.4105 | 1.1759 | 0.087286 | 1.5606 | 0.13065 | 1.5358
149.66 | 126.5134 | 1.1758 | -0.083623 | 1.5619 | 0.13064 | 1.537
149.6699 | 126.4924 | 1.1758 | -0.14222 | 1.5616 | 0.13065 | 1.5368
149.68 | 126.4791 | 1.1758 | -0.20326 | 1.5615 | 0.13065 | 1.5366
149.69 | 126.4029 | 1.1759 | -0.27651 | 1.5605 | 0.13065 | 1.5357
149.7 | 126.3648 | 1.1759 | -0.32167 | 1.5601 | 0.13065 | 1.5352
149.7099 | 126.3096 | 1.1759 | -0.33999 | 1.5594 | 0.13066 | 1.5345
149.7199 | 126.2619 | 1.176 | -0.3583 | 1.5588 | 0.13067 | 1.5339
149.7299 | 126.2848 | 1.1761 | -0.36074 | 1.5591 | 0.13068 | 1.5342
149.7399 | 126.2619 | 1.1761 | -0.37661 | 1.5588 | 0.13068 | 1.5339
149.7499 | 126.2429 | 1.1762 | -0.42056 | 1.5586 | 0.13069 | 1.5337
149.76 | 126.2391 | 1.1763 | -0.41201 | 1.5585 | 0.1307 | 1.5336
149.7699 | 126.2695 | 1.1767 | -0.099493 | 1.5589 | 0.13074 | 1.534
149.7799 | 126.4238 | 1.1767 | -0.088506 | 1.5608 | 0.13075 | 1.5359
149.79 | 126.4581 | 1.1767 | -0.24477 | 1.5612 | 0.13074 | 1.5364
149.7999 | 126.4429 | 1.1767 | -0.33266 | 1.561 | 0.13074 | 1.5362
149.8099 | 126.3743 | 1.1767 | -0.39126 | 1.5602 | 0.13074 | 1.5353
149.8199 | 126.3057 | 1.1767 | -0.47916 | 1.5593 | 0.13074 | 1.5345
149.8299 | 126.3286 | 1.1771 | -0.17762 | 1.5596 | 0.13078 | 1.5348
149.8399 | 126.46 | 1.1774 | 0.067753 | 1.5612 | 0.13082 | 1.5364
149.85 | 126.5553 | 1.1774 | -0.0054935 | 1.5624 | 0.13082 | 1.5376
149.8599 | 126.6124 | 1.1773 | -0.10804 | 1.5631 | 0.13082 | 1.5383
149.87 | 126.5515 | 1.1774 | -0.15321 | 1.5624 | 0.13082 | 1.5375
149.8799 | 126.5324 | 1.1774 | -0.21303 | 1.5621 | 0.13082 | 1.5373
149.8899 | 126.4677 | 1.1775 | -0.23134 | 1.5613 | 0.13083 | 1.5365
149.9 | 126.4524 | 1.1776 | -0.2057 | 1.5611 | 0.13084 | 1.5363
149.9099 | 126.4619 | 1.1777 | -0.15199 | 1.5613 | 0.13086 | 1.5364
149.9199 | 126.4848 | 1.1778 | -0.1117 | 1.5615 | 0.13087 | 1.5367
149.9299 | 126.5515 | 1.1779 | -0.14222 | 1.5624 | 0.13087 | 1.5375
149.9399 | 126.5191 | 1.1779 | -0.18861 | 1.562 | 0.13088 | 1.5371
149.95 | 126.5076 | 1.1779 | -0.21913 | 1.5618 | 0.13088 | 1.537
149.96 | 126.4848 | 1.178 | -0.22279 | 1.5615 | 0.13089 | 1.5367
149.97 | 126.4353 | 1.1781 | -0.21303 | 1.5609 | 0.1309 | 1.5361
149.98 | 126.4715 | 1.1782 | -0.24355 | 1.5614 | 0.13091 | 1.5365
149.99 | 126.4334 | 1.1782 | -0.29116 | 1.5609 | 0.13091 | 1.536
149.9999 | 126.42 | 1.1782 | -0.33754 | 1.5607 | 0.13092 | 1.5359
150.01 | 126.4143 | 1.1783 | -0.36806 | 1.5607 | 0.13092 | 1.5358
150.0199 | 126.3819 | 1.1783 | -0.38271 | 1.5603 | 0.13093 | 1.5354
150.0299 | 126.3972 | 1.1784 | -0.37051 | 1.5605 | 0.13094 | 1.5356
150.04 | 126.3705 | 1.1785 | -0.38882 | 1.5601 | 0.13095 | 1.5353
150.05 | 126.3686 | 1.1786 | -0.37661 | 1.5601 | 0.13095 | 1.5352
150.06 | 126.3762 | 1.1787 | -0.39492 | 1.5602 | 0.13096 | 1.5353
150.0699 | 126.3553 | 1.1787 | -0.3998 | 1.5599 | 0.13097 | 1.5351
150.08 | 126.38 | 1.1788 | -0.3876 | 1.5602 | 0.13098 | 1.5354
150.09 | 126.3572 | 1.1789 | -0.37661 | 1.56 | 0.13099 | 1.5351
150.0999 | 126.3915 | 1.179 | -0.30947 | 1.5604 | 0.131 | 1.5355
150.1099 | 126.4448 | 1.1792 | -0.2289 | 1.561 | 0.13102 | 1.5362
150.12 | 126.4524 | 1.1793 | -0.14955 | 1.5611 | 0.13104 | 1.5363
150.1299 | 126.5305 | 1.1794 | -0.12513 | 1.5621 | 0.13105 | 1.5372
150.14 | 126.5381 | 1.1795 | -0.17274 | 1.5622 | 0.13105 | 1.5373
150.15 | 126.5362 | 1.1795 | -0.21791 | 1.5622 | 0.13106 | 1.5373
150.16 | 126.5248 | 1.1796 | -0.22157 | 1.562 | 0.13107 | 1.5372
150.17 | 126.4924 | 1.1797 | -0.20936 | 1.5616 | 0.13108 | 1.5368
150.18 | 126.5191 | 1.1798 | -0.19838 | 1.562 | 0.13109 | 1.5371
150.1899 | 126.5172 | 1.1798 | -0.21547 | 1.5619 | 0.13109 | 1.5371
150.1999 | 126.5134 | 1.1799 | -0.26186 | 1.5619 | 0.1311 | 1.537
150.2099 | 126.5038 | 1.1799 | -0.2936 | 1.5618 | 0.1311 | 1.5369
150.2199 | 126.4524 | 1.18 | -0.33877 | 1.5611 | 0.13111 | 1.5363
150.23 | 126.4581 | 1.18 | -0.35586 | 1.5612 | 0.13111 | 1.5364
150.2399 | 126.42 | 1.1801 | -0.37295 | 1.5607 | 0.13112 | 1.5359
150.2499 | 126.4181 | 1.1801 | -0.41812 | 1.5607 | 0.13112 | 1.5359
150.2599 | 126.4105 | 1.1802 | -0.43399 | 1.5606 | 0.13113 | 1.5358
150.2699 | 126.4257 | 1.1805 | -0.14588 | 1.5608 | 0.13117 | 1.536
150.28 | 126.5858 | 1.1807 | -0.054325 | 1.5628 | 0.13119 | 1.5379
150.2899 | 126.6505 | 1.1806 | -0.18251 | 1.5636 | 0.13118 | 1.5387
150.3 | 126.6524 | 1.1806 | -0.26918 | 1.5636 | 0.13118 | 1.5388
150.3099 | 126.5953 | 1.1807 | -0.34365 | 1.5629 | 0.13118 | 1.538
150.3199 | 126.5172 | 1.1807 | -0.4169 | 1.5619 | 0.13118 | 1.5371
150.33 | 126.5019 | 1.1807 | -0.43643 | 1.5618 | 0.13119 | 1.5369
150.34 | 126.5305 | 1.1812 | -0.037234 | 1.5621 | 0.13124 | 1.5372
150.35 | 126.6924 | 1.1814 | 0.095831 | 1.5641 | 0.13126 | 1.5392
150.3599 | 126.7991 | 1.1813 | -0.059208 | 1.5654 | 0.13126 | 1.5406
150.3699 | 126.7629 | 1.1813 | -0.11781 | 1.565 | 0.13126 | 1.5401
150.38 | 126.7496 | 1.1814 | -0.16297 | 1.5648 | 0.13126 | 1.54
150.39 | 126.6734 | 1.1814 | -0.23744 | 1.5639 | 0.13126 | 1.539
150.3999 | 126.6219 | 1.1814 | -0.26918 | 1.5632 | 0.13127 | 1.5384
150.41 | 126.601 | 1.1815 | -0.27406 | 1.563 | 0.13128 | 1.5381
150.4199 | 126.5648 | 1.1816 | -0.23622 | 1.5625 | 0.13129 | 1.5377
150.4299 | 126.6124 | 1.1817 | -0.21058 | 1.5631 | 0.1313 | 1.5383
150.44 | 126.6029 | 1.1818 | -0.22645 | 1.563 | 0.13131 | 1.5381
150.45 | 126.6124 | 1.1818 | -0.27284 | 1.5631 | 0.13131 | 1.5383
150.46 | 126.6143 | 1.1818 | -0.33144 | 1.5631 | 0.13132 | 1.5383
150.4699 | 126.5629 | 1.1819 | -0.37661 | 1.5625 | 0.13132 | 1.5376
150.4799 | 126.5553 | 1.1819 | -0.39248 | 1.5624 | 0.13133 | 1.5376
150.49 | 126.5115 | 1.182 | -0.40713 | 1.5619 | 0.13133 | 1.537
150.5 | 126.5096 | 1.1821 | -0.42422 | 1.5618 | 0.13134 | 1.537
150.5099 | 126.4905 | 1.1821 | -0.46817 | 1.5616 | 0.13134 | 1.5368
150.52 | 126.4962 | 1.1825 | -0.19471 | 1.5617 | 0.13138 | 1.5368
150.53 | 126.6943 | 1.1827 | -0.045779 | 1.5641 | 0.13141 | 1.5393
150.54 | 126.7229 | 1.1826 | -0.20326 | 1.5645 | 0.1314 | 1.5396
150.5499 | 126.742 | 1.1826 | -0.3058 | 1.5647 | 0.1314 | 1.5399
150.5599 | 126.6943 | 1.1826 | -0.35097 | 1.5641 | 0.1314 | 1.5393
150.57 | 126.6029 | 1.1826 | -0.43887 | 1.563 | 0.1314 | 1.5381
150.5799 | 126.5515 | 1.1826 | -0.49747 | 1.5624 | 0.1314 | 1.5375
150.5899 | 126.5229 | 1.183 | -0.16908 | 1.562 | 0.13145 | 1.5372
150.6 | 126.7134 | 1.1833 | 0.076299 | 1.5644 | 0.13148 | 1.5395
150.6099 | 126.82 | 1.1833 | -0.039675 | 1.5657 | 0.13148 | 1.5408
150.62 | 126.8086 | 1.1833 | -0.16908 | 1.5655 | 0.13147 | 1.5407
150.63 | 126.8048 | 1.1833 | -0.21425 | 1.5655 | 0.13148 | 1.5406
150.64 | 126.7077 | 1.1833 | -0.27406 | 1.5643 | 0.13148 | 1.5394
150.65 | 126.6753 | 1.1833 | -0.34731 | 1.5639 | 0.13148 | 1.539
150.66 | 126.6486 | 1.1834 | -0.39248 | 1.5636 | 0.13148 | 1.5387
150.6699 | 126.5972 | 1.1834 | -0.39736 | 1.5629 | 0.13149 | 1.5381
150.68 | 126.5724 | 1.1835 | -0.40225 | 1.5626 | 0.1315 | 1.5378
150.6899 | 126.5362 | 1.1836 | -0.37661 | 1.5622 | 0.13151 | 1.5373
150.7 | 126.5686 | 1.1837 | -0.40835 | 1.5626 | 0.13152 | 1.5377
150.71 | 126.5705 | 1.1837 | -0.46817 | 1.5626 | 0.13152 | 1.5377
150.72 | 126.5553 | 1.184 | -0.22279 | 1.5624 | 0.13156 | 1.5376
150.73 | 126.721 | 1.1842 | -0.073857 | 1.5645 | 0.13158 | 1.5396
150.74 | 126.7934 | 1.1841 | -0.25819 | 1.5654 | 0.13157 | 1.5405
150.7499 | 126.7743 | 1.1841 | -0.39004 | 1.5651 | 0.13156 | 1.5403
150.76 | 126.721 | 1.1841 | -0.44986 | 1.5645 | 0.13157 | 1.5396
150.7699 | 126.6258 | 1.1842 | -0.39736 | 1.5633 | 0.13158 | 1.5384
150.78 | 126.6886 | 1.1846 | -0.070195 | 1.5641 | 0.13162 | 1.5392
150.7899 | 126.8048 | 1.1847 | -0.073857 | 1.5655 | 0.13163 | 1.5406
150.7999 | 126.8162 | 1.1846 | -0.21791 | 1.5656 | 0.13162 | 1.5408
150.81 | 126.801 | 1.1846 | -0.29238 | 1.5654 | 0.13163 | 1.5406
150.82 | 126.7458 | 1.1847 | -0.35097 | 1.5648 | 0.13163 | 1.5399
150.83 | 126.7039 | 1.1847 | -0.42422 | 1.5642 | 0.13163 | 1.5394
150.84 | 126.6581 | 1.1849 | -0.30214 | 1.5637 | 0.13165 | 1.5388
150.85 | 126.7572 | 1.1853 | 0.023805 | 1.5649 | 0.1317 | 1.54
150.86 | 126.8772 | 1.1853 | 0.020143 | 1.5664 | 0.1317 | 1.5415
150.8699 | 126.8715 | 1.1853 | -0.12147 | 1.5663 | 0.1317 | 1.5415
150.88 | 126.9039 | 1.1853 | -0.15077 | 1.5667 | 0.1317 | 1.5419
150.8899 | 126.841 | 1.1853 | -0.20936 | 1.5659 | 0.1317 | 1.5411
150.8999 | 126.801 | 1.1854 | -0.26796 | 1.5654 | 0.13171 | 1.5406
150.9099 | 126.7667 | 1.1854 | -0.28627 | 1.565 | 0.13171 | 1.5402
150.92 | 126.721 | 1.1855 | -0.27406 | 1.5645 | 0.13172 | 1.5396
150.93 | 126.742 | 1.1856 | -0.24843 | 1.5647 | 0.13174 | 1.5399
150.94 | 126.7267 | 1.1857 | -0.24843 | 1.5645 | 0.13174 | 1.5397
150.95 | 126.7267 | 1.1857 | -0.30703 | 1.5645 | 0.13175 | 1.5397
150.9599 | 126.7172 | 1.1857 | -0.35219 | 1.5644 | 0.13175 | 1.5396
150.9699 | 126.6753 | 1.1858 | -0.41079 | 1.5639 | 0.13175 | 1.539
150.9799 | 126.6677 | 1.1858 | -0.45718 | 1.5638 | 0.13176 | 1.5389
150.9899 | 126.6239 | 1.1859 | -0.4584 | 1.5633 | 0.13176 | 1.5384
151 | 126.601 | 1.186 | -0.46329 | 1.563 | 0.13177 | 1.5381
151.01 | 126.6105 | 1.1861 | -0.41323 | 1.5631 | 0.13179 | 1.5382
151.0199 | 126.6677 | 1.1865 | -0.10071 | 1.5638 | 0.13183 | 1.5389
151.0299 | 126.8867 | 1.1866 | -0.036013 | 1.5665 | 0.13185 | 1.5416
151.0399 | 126.9001 | 1.1865 | -0.17884 | 1.5667 | 0.13184 | 1.5418
151.05 | 126.8886 | 1.1866 | -0.25331 | 1.5665 | 0.13184 | 1.5417
151.0599 | 126.8639 | 1.1866 | -0.31313 | 1.5662 | 0.13184 | 1.5414
151.07 | 126.7705 | 1.1866 | -0.37295 | 1.5651 | 0.13184 | 1.5402
151.0799 | 126.7362 | 1.1866 | -0.41934 | 1.5646 | 0.13185 | 1.5398
151.09 | 126.7019 | 1.1867 | -0.42178 | 1.5642 | 0.13186 | 1.5394
151.1 | 126.6924 | 1.1868 | -0.38149 | 1.5641 | 0.13187 | 1.5392
151.11 | 126.7286 | 1.187 | -0.28749 | 1.5646 | 0.13189 | 1.5397
151.12 | 126.7667 | 1.1872 | -0.19349 | 1.565 | 0.13191 | 1.5402
151.13 | 126.8581 | 1.1873 | -0.16908 | 1.5661 | 0.13192 | 1.5413
151.14 | 126.8543 | 1.1873 | -0.2289 | 1.5661 | 0.13192 | 1.5412
151.15 | 126.8601 | 1.1873 | -0.30214 | 1.5662 | 0.13192 | 1.5413
151.1599 | 126.841 | 1.1873 | -0.36196 | 1.5659 | 0.13192 | 1.5411
151.1699 | 126.7629 | 1.1874 | -0.36684 | 1.565 | 0.13193 | 1.5401
151.1799 | 126.7819 | 1.1875 | -0.35586 | 1.5652 | 0.13194 | 1.5404
151.1899 | 126.7553 | 1.1876 | -0.35952 | 1.5649 | 0.13195 | 1.54
151.2 | 126.7629 | 1.1876 | -0.37661 | 1.565 | 0.13196 | 1.5401
151.21 | 126.7591 | 1.1876 | -0.45108 | 1.5649 | 0.13196 | 1.5401
151.2199 | 126.7172 | 1.1879 | -0.27651 | 1.5644 | 0.13199 | 1.5396
151.2299 | 126.8563 | 1.1882 | -0.045779 | 1.5661 | 0.13202 | 1.5413
151.24 | 126.9305 | 1.1881 | -0.17518 | 1.567 | 0.13201 | 1.5422
151.2499 | 126.9343 | 1.1881 | -0.30458 | 1.5671 | 0.13201 | 1.5422
151.26 | 126.9229 | 1.1881 | -0.36318 | 1.5669 | 0.13201 | 1.5421
151.2699 | 126.8448 | 1.1881 | -0.45108 | 1.566 | 0.13201 | 1.5411
151.28 | 126.8391 | 1.1883 | -0.329 | 1.5659 | 0.13203 | 1.5411
151.29 | 126.8962 | 1.1887 | 0.014039 | 1.5666 | 0.13208 | 1.5418
151.3 | 127.0296 | 1.1888 | 0.010377 | 1.5683 | 0.13209 | 1.5434
151.3099 | 127.0848 | 1.1887 | -0.12025 | 1.5689 | 0.13208 | 1.5441
151.32 | 127.0467 | 1.1888 | -0.18006 | 1.5685 | 0.13208 | 1.5436
151.33 | 127.0334 | 1.1888 | -0.22523 | 1.5683 | 0.13209 | 1.5435
151.34 | 126.9744 | 1.1888 | -0.26918 | 1.5676 | 0.13209 | 1.5427
151.3499 | 126.9229 | 1.1889 | -0.25697 | 1.5669 | 0.1321 | 1.5421
151.36 | 126.9286 | 1.189 | -0.20326 | 1.567 | 0.13212 | 1.5422
151.3699 | 126.9267 | 1.1892 | -0.14955 | 1.567 | 0.13213 | 1.5421
151.3799 | 126.9705 | 1.1892 | -0.16786 | 1.5675 | 0.13214 | 1.5427
151.3899 | 126.9553 | 1.1893 | -0.20082 | 1.5673 | 0.13214 | 1.5425
151.4 | 126.9458 | 1.1893 | -0.26064 | 1.5672 | 0.13214 | 1.5424
151.41 | 126.9305 | 1.1894 | -0.27529 | 1.567 | 0.13215 | 1.5422
151.4199 | 126.8905 | 1.1894 | -0.27773 | 1.5665 | 0.13216 | 1.5417
151.43 | 126.902 | 1.1895 | -0.2936 | 1.5667 | 0.13217 | 1.5418
151.44 | 126.8924 | 1.1896 | -0.29726 | 1.5666 | 0.13217 | 1.5417
151.4499 | 126.8791 | 1.1896 | -0.34121 | 1.5664 | 0.13218 | 1.5416
151.46 | 126.8753 | 1.1896 | -0.3998 | 1.5664 | 0.13218 | 1.5415
151.4699 | 126.8067 | 1.1897 | -0.44497 | 1.5655 | 0.13218 | 1.5407
151.48 | 126.8143 | 1.1897 | -0.46329 | 1.5656 | 0.13219 | 1.5408
151.49 | 126.8181 | 1.1902 | -0.10804 | 1.5657 | 0.13224 | 1.5408
151.5 | 127.001 | 1.1903 | -0.0018312 | 1.5679 | 0.13226 | 1.5431
151.5099 | 127.102 | 1.1903 | -0.16175 | 1.5692 | 0.13225 | 1.5443
151.52 | 127.0505 | 1.1903 | -0.235 | 1.5685 | 0.13225 | 1.5437
151.53 | 127.0315 | 1.1903 | -0.2936 | 1.5683 | 0.13225 | 1.5434
151.5399 | 126.9382 | 1.1903 | -0.36806 | 1.5671 | 0.13226 | 1.5423
151.55 | 126.8848 | 1.1903 | -0.41323 | 1.5665 | 0.13226 | 1.5416
151.5599 | 126.8505 | 1.1904 | -0.43032 | 1.5661 | 0.13227 | 1.5412
151.57 | 126.8162 | 1.1905 | -0.39248 | 1.5656 | 0.13228 | 1.5408
151.58 | 126.8524 | 1.1907 | -0.31191 | 1.5661 | 0.1323 | 1.5412
151.5899 | 126.8905 | 1.1909 | -0.19105 | 1.5665 | 0.13232 | 1.5417
151.6 | 126.9629 | 1.191 | -0.11048 | 1.5674 | 0.13233 | 1.5426
151.61 | 127.0334 | 1.1911 | -0.14222 | 1.5683 | 0.13234 | 1.5435
151.62 | 127.022 | 1.1911 | -0.23012 | 1.5682 | 0.13234 | 1.5433
151.6299 | 127.0353 | 1.1911 | -0.27651 | 1.5683 | 0.13234 | 1.5435
151.64 | 126.9896 | 1.1912 | -0.27895 | 1.5678 | 0.13235 | 1.5429
151.65 | 126.9762 | 1.1913 | -0.25331 | 1.5676 | 0.13236 | 1.5428
151.6599 | 126.9972 | 1.1914 | -0.23988 | 1.5679 | 0.13237 | 1.543
151.67 | 126.9667 | 1.1914 | -0.27284 | 1.5675 | 0.13238 | 1.5426
151.68 | 126.9934 | 1.1914 | -0.31801 | 1.5678 | 0.13238 | 1.543
151.69 | 126.9515 | 1.1914 | -0.39248 | 1.5673 | 0.13238 | 1.5424
151.7 | 126.9248 | 1.1915 | -0.43643 | 1.567 | 0.13239 | 1.5421
151.7099 | 126.9039 | 1.1917 | -0.28749 | 1.5667 | 0.13241 | 1.5419
151.72 | 126.982 | 1.192 | -0.029909 | 1.5677 | 0.13245 | 1.5428
151.7299 | 127.1229 | 1.192 | -0.13123 | 1.5694 | 0.13245 | 1.5446
151.74 | 127.1172 | 1.192 | -0.23256 | 1.5693 | 0.13244 | 1.5445
151.7499 | 127.0886 | 1.192 | -0.3058 | 1.569 | 0.13245 | 1.5441
151.7599 | 127.062 | 1.192 | -0.37905 | 1.5687 | 0.13245 | 1.5438
151.77 | 126.961 | 1.192 | -0.46695 | 1.5674 | 0.13245 | 1.5426
151.78 | 126.9667 | 1.1924 | -0.19349 | 1.5675 | 0.13249 | 1.5426
151.79 | 127.1153 | 1.1927 | 0.11903 | 1.5693 | 0.13253 | 1.5445
151.7999 | 127.2772 | 1.1928 | 0.089727 | 1.5713 | 0.13253 | 1.5465
151.8099 | 127.321 | 1.1927 | -0.054325 | 1.5719 | 0.13253 | 1.547
151.8199 | 127.2391 | 1.1928 | -0.098273 | 1.5709 | 0.13253 | 1.546
151.8299 | 127.2201 | 1.1928 | -0.15687 | 1.5706 | 0.13253 | 1.5458
151.8399 | 127.1553 | 1.1928 | -0.17396 | 1.5698 | 0.13254 | 1.545
151.85 | 127.1401 | 1.1929 | -0.16175 | 1.5696 | 0.13255 | 1.5448
151.8599 | 127.1572 | 1.193 | -0.13734 | 1.5698 | 0.13256 | 1.545
151.87 | 127.1248 | 1.1931 | -0.141 | 1.5694 | 0.13257 | 1.5446
151.88 | 127.1572 | 1.1931 | -0.18495 | 1.5698 | 0.13257 | 1.545
151.89 | 127.1134 | 1.1932 | -0.23134 | 1.5693 | 0.13258 | 1.5444
151.8999 | 127.0924 | 1.1932 | -0.24599 | 1.569 | 0.13258 | 1.5442
151.91 | 127.1001 | 1.1933 | -0.24721 | 1.5691 | 0.13259 | 1.5443
151.9199 | 127.0505 | 1.1934 | -0.26308 | 1.5685 | 0.1326 | 1.5437
151.93 | 127.0677 | 1.1934 | -0.30825 | 1.5687 | 0.1326 | 1.5439
151.94 | 127.0143 | 1.1934 | -0.35342 | 1.5681 | 0.13261 | 1.5432
151.9499 | 127.0201 | 1.1935 | -0.38393 | 1.5681 | 0.13261 | 1.5433
151.96 | 127.0086 | 1.1935 | -0.42788 | 1.568 | 0.13262 | 1.5432
151.9699 | 126.982 | 1.1936 | -0.43032 | 1.5677 | 0.13262 | 1.5428
151.98 | 126.9877 | 1.1937 | -0.43154 | 1.5677 | 0.13263 | 1.5429
151.9899 | 126.9648 | 1.1937 | -0.46451 | 1.5675 | 0.13264 | 1.5426
152 | 126.9877 | 1.1941 | -0.19105 | 1.5677 | 0.13267 | 1.5429
152.01 | 127.2086 | 1.1944 | 0.039675 | 1.5705 | 0.13271 | 1.5456
152.0199 | 127.2944 | 1.1944 | -0.06287 | 1.5715 | 0.13271 | 1.5467
152.03 | 127.3515 | 1.1943 | -0.18006 | 1.5722 | 0.1327 | 1.5474
152.0399 | 127.2772 | 1.1943 | -0.23988 | 1.5713 | 0.1327 | 1.5465
152.0499 | 127.2334 | 1.1944 | -0.2997 | 1.5708 | 0.13271 | 1.5459
152.06 | 127.1915 | 1.1944 | -0.33144 | 1.5703 | 0.13271 | 1.5454
152.07 | 127.1363 | 1.1945 | -0.31923 | 1.5696 | 0.13272 | 1.5447
152.08 | 127.1724 | 1.1946 | -0.26674 | 1.57 | 0.13274 | 1.5452
152.09 | 127.1706 | 1.1947 | -0.2289 | 1.57 | 0.13275 | 1.5451
152.1 | 127.201 | 1.1948 | -0.21669 | 1.5704 | 0.13276 | 1.5455
152.11 | 127.2277 | 1.1949 | -0.26186 | 1.5707 | 0.13276 | 1.5459
152.12 | 127.1782 | 1.1949 | -0.32167 | 1.5701 | 0.13277 | 1.5452
152.1299 | 127.1839 | 1.1949 | -0.38149 | 1.5702 | 0.13277 | 1.5453
152.14 | 127.1343 | 1.195 | -0.40103 | 1.5696 | 0.13277 | 1.5447
152.15 | 127.1172 | 1.195 | -0.42056 | 1.5693 | 0.13278 | 1.5445
152.16 | 127.1153 | 1.1951 | -0.41079 | 1.5693 | 0.13279 | 1.5445
152.17 | 127.0791 | 1.1952 | -0.45718 | 1.5689 | 0.1328 | 1.544
152.1799 | 127.1286 | 1.1954 | -0.23988 | 1.5695 | 0.13283 | 1.5446
152.1899 | 127.2258 | 1.1957 | -0.076299 | 1.5707 | 0.13285 | 1.5458
152.2 | 127.2963 | 1.1956 | -0.23378 | 1.5716 | 0.13285 | 1.5467
152.2099 | 127.302 | 1.1956 | -0.3644 | 1.5716 | 0.13284 | 1.5468
152.22 | 127.2182 | 1.1956 | -0.423 | 1.5706 | 0.13284 | 1.5457
152.2299 | 127.201 | 1.1956 | -0.44131 | 1.5704 | 0.13285 | 1.5455
152.2399 | 127.2182 | 1.1961 | -0.10071 | 1.5706 | 0.1329 | 1.5457
152.25 | 127.3134 | 1.1962 | -0.034792 | 1.5718 | 0.13291 | 1.5469
152.2599 | 127.4029 | 1.1961 | -0.18006 | 1.5729 | 0.1329 | 1.548
152.27 | 127.3439 | 1.1962 | -0.22401 | 1.5721 | 0.13291 | 1.5473
152.2799 | 127.3363 | 1.1962 | -0.31191 | 1.5721 | 0.13291 | 1.5472
152.29 | 127.2506 | 1.1962 | -0.3998 | 1.571 | 0.13291 | 1.5461
152.3 | 127.2067 | 1.1962 | -0.44619 | 1.5705 | 0.13291 | 1.5456
152.3099 | 127.1839 | 1.1964 | -0.28505 | 1.5702 | 0.13294 | 1.5453
152.32 | 127.2734 | 1.1968 | 0.056766 | 1.5713 | 0.13298 | 1.5464
152.3299 | 127.481 | 1.1969 | 0.011597 | 1.5738 | 0.13298 | 1.549
152.3399 | 127.4715 | 1.1968 | -0.14588 | 1.5737 | 0.13298 | 1.5489
152.3499 | 127.4182 | 1.1968 | -0.18983 | 1.5731 | 0.13298 | 1.5482
152.3599 | 127.3858 | 1.1968 | -0.26308 | 1.5727 | 0.13298 | 1.5478
152.3699 | 127.3001 | 1.1969 | -0.33632 | 1.5716 | 0.13298 | 1.5467
152.3799 | 127.2925 | 1.1969 | -0.35464 | 1.5715 | 0.13299 | 1.5467
152.3899 | 127.222 | 1.197 | -0.37173 | 1.5706 | 0.133 | 1.5458
152.3999 | 127.1972 | 1.197 | -0.38882 | 1.5703 | 0.133 | 1.5455
152.4099 | 127.1953 | 1.1971 | -0.41934 | 1.5703 | 0.13301 | 1.5455
152.4199 | 127.142 | 1.1972 | -0.40835 | 1.5697 | 0.13302 | 1.5448
152.4299 | 127.2658 | 1.1976 | -0.09461 | 1.5712 | 0.13306 | 1.5463
152.44 | 127.3858 | 1.1976 | -0.11292 | 1.5727 | 0.13307 | 1.5478
152.45 | 127.3934 | 1.1975 | -0.28261 | 1.5728 | 0.13306 | 1.5479
152.46 | 127.3896 | 1.1975 | -0.35708 | 1.5727 | 0.13306 | 1.5479
152.47 | 127.2867 | 1.1976 | -0.43032 | 1.5714 | 0.13306 | 1.5466
152.4799 | 127.2639 | 1.1976 | -0.41934 | 1.5712 | 0.13307 | 1.5463
152.49 | 127.3077 | 1.1981 | -0.048221 | 1.5717 | 0.13312 | 1.5468
152.4999 | 127.5249 | 1.1982 | -0.010377 | 1.5744 | 0.13313 | 1.5495
152.5099 | 127.5534 | 1.1981 | -0.15077 | 1.5747 | 0.13313 | 1.5499
152.5199 | 127.4658 | 1.1981 | -0.22401 | 1.5737 | 0.13313 | 1.5488
152.53 | 127.4449 | 1.1982 | -0.29726 | 1.5734 | 0.13313 | 1.5485
152.54 | 127.3801 | 1.1982 | -0.34243 | 1.5726 | 0.13313 | 1.5477
152.55 | 127.3363 | 1.1982 | -0.3876 | 1.5721 | 0.13314 | 1.5472
152.56 | 127.3229 | 1.1983 | -0.39004 | 1.5719 | 0.13315 | 1.547
152.5699 | 127.281 | 1.1984 | -0.33754 | 1.5714 | 0.13316 | 1.5465
152.5799 | 127.3191 | 1.1985 | -0.29726 | 1.5718 | 0.13317 | 1.547
152.5899 | 127.3515 | 1.1987 | -0.24477 | 1.5722 | 0.13318 | 1.5474
152.5999 | 127.4106 | 1.1987 | -0.24477 | 1.573 | 0.13319 | 1.5481
152.6099 | 127.422 | 1.1988 | -0.30458 | 1.5731 | 0.1332 | 1.5483
152.6199 | 127.3725 | 1.1988 | -0.36318 | 1.5725 | 0.1332 | 1.5476
152.6299 | 127.361 | 1.1988 | -0.423 | 1.5724 | 0.1332 | 1.5475
152.64 | 127.302 | 1.1989 | -0.45474 | 1.5716 | 0.13321 | 1.5468
152.65 | 127.3248 | 1.1992 | -0.15443 | 1.5719 | 0.13325 | 1.5471
152.6599 | 127.462 | 1.1994 | -0.089727 | 1.5736 | 0.13326 | 1.5487
152.67 | 127.5001 | 1.1993 | -0.24721 | 1.5741 | 0.13325 | 1.5492
152.6799 | 127.4887 | 1.1993 | -0.3351 | 1.5739 | 0.13325 | 1.5491
152.6899 | 127.3934 | 1.1993 | -0.423 | 1.5728 | 0.13325 | 1.5479
152.6999 | 127.3744 | 1.1993 | -0.45474 | 1.5725 | 0.13326 | 1.5477
152.7099 | 127.3896 | 1.1997 | -0.12635 | 1.5727 | 0.1333 | 1.5479
152.7199 | 127.5058 | 1.1999 | -0.033571 | 1.5741 | 0.13332 | 1.5493
152.73 | 127.6106 | 1.1998 | -0.16053 | 1.5754 | 0.13332 | 1.5506
152.74 | 127.5801 | 1.1998 | -0.24843 | 1.5751 | 0.13332 | 1.5502
152.75 | 127.5115 | 1.1999 | -0.30825 | 1.5742 | 0.13332 | 1.5494
152.7599 | 127.462 | 1.1999 | -0.38149 | 1.5736 | 0.13332 | 1.5487
152.7699 | 127.3782 | 1.1999 | -0.45596 | 1.5726 | 0.13332 | 1.5477
152.7799 | 127.3782 | 1.2002 | -0.25331 | 1.5726 | 0.13335 | 1.5477
152.7899 | 127.4982 | 1.2005 | 0.059208 | 1.5741 | 0.13339 | 1.5492
152.7999 | 127.6429 | 1.2006 | 0.042117 | 1.5758 | 0.1334 | 1.551
152.8099 | 127.7077 | 1.2006 | -0.087286 | 1.5766 | 0.13339 | 1.5518
152.8199 | 127.6468 | 1.2006 | -0.14588 | 1.5759 | 0.1334 | 1.551
152.83 | 127.6353 | 1.2006 | -0.20448 | 1.5757 | 0.1334 | 1.5509
152.84 | 127.5782 | 1.2006 | -0.2643 | 1.575 | 0.1334 | 1.5502
152.85 | 127.5344 | 1.2007 | -0.26552 | 1.5745 | 0.13341 | 1.5496
152.86 | 127.5268 | 1.2008 | -0.2411 | 1.5744 | 0.13342 | 1.5495
152.87 | 127.4772 | 1.2009 | -0.24477 | 1.5738 | 0.13343 | 1.5489
152.8799 | 127.5077 | 1.2009 | -0.28993 | 1.5742 | 0.13343 | 1.5493
152.8899 | 127.4868 | 1.2009 | -0.3351 | 1.5739 | 0.13344 | 1.5491
152.8999 | 127.4506 | 1.201 | -0.3937 | 1.5735 | 0.13344 | 1.5486
152.9099 | 127.4296 | 1.201 | -0.43887 | 1.5732 | 0.13345 | 1.5483
152.9199 | 127.3972 | 1.2012 | -0.33144 | 1.5728 | 0.13346 | 1.5479
152.93 | 127.5401 | 1.2015 | -0.057987 | 1.5746 | 0.1335 | 1.5497
152.94 | 127.6239 | 1.2015 | -0.11536 | 1.5756 | 0.1335 | 1.5507
152.9499 | 127.641 | 1.2015 | -0.24477 | 1.5758 | 0.1335 | 1.551
152.9599 | 127.6182 | 1.2015 | -0.31801 | 1.5755 | 0.1335 | 1.5507
152.97 | 127.5344 | 1.2015 | -0.39126 | 1.5745 | 0.1335 | 1.5496
152.9799 | 127.4963 | 1.2015 | -0.46451 | 1.574 | 0.1335 | 1.5492
152.9899 | 127.4696 | 1.2018 | -0.23256 | 1.5737 | 0.13354 | 1.5488
152.9999 | 127.5649 | 1.2022 | 0.066532 | 1.5749 | 0.13358 | 1.55
153.01 | 127.7001 | 1.2022 | -0.0091558 | 1.5765 | 0.13358 | 1.5517
153.02 | 127.7191 | 1.2022 | -0.12513 | 1.5768 | 0.13357 | 1.5519
153.03 | 127.7211 | 1.2022 | -0.18495 | 1.5768 | 0.13358 | 1.5519
153.0399 | 127.6601 | 1.2022 | -0.24477 | 1.5761 | 0.13358 | 1.5512
153.0499 | 127.6144 | 1.2022 | -0.28993 | 1.5755 | 0.13358 | 1.5506
153.06 | 127.5915 | 1.2023 | -0.29116 | 1.5752 | 0.13359 | 1.5503
153.0699 | 127.5382 | 1.2024 | -0.25331 | 1.5745 | 0.1336 | 1.5497
153.0799 | 127.5687 | 1.2025 | -0.22768 | 1.5749 | 0.13362 | 1.5501
153.0899 | 127.5649 | 1.2026 | -0.24477 | 1.5749 | 0.13362 | 1.55
153.0999 | 127.5553 | 1.2026 | -0.27651 | 1.5748 | 0.13363 | 1.5499
153.1099 | 127.5687 | 1.2027 | -0.3351 | 1.5749 | 0.13363 | 1.5501
153.12 | 127.5077 | 1.2027 | -0.38027 | 1.5742 | 0.13363 | 1.5493
153.13 | 127.5191 | 1.2028 | -0.41079 | 1.5743 | 0.13364 | 1.5495
153.1399 | 127.462 | 1.2028 | -0.44375 | 1.5736 | 0.13365 | 1.5487
153.15 | 127.462 | 1.2029 | -0.44742 | 1.5736 | 0.13365 | 1.5487
153.16 | 127.5096 | 1.2032 | -0.20204 | 1.5742 | 0.13369 | 1.5493
153.1699 | 127.6106 | 1.2034 | -0.066532 | 1.5754 | 0.13371 | 1.5506
153.1799 | 127.7534 | 1.2033 | -0.20936 | 1.5772 | 0.1337 | 1.5523
153.19 | 127.683 | 1.2033 | -0.31069 | 1.5763 | 0.1337 | 1.5515
153.2 | 127.6315 | 1.2033 | -0.38516 | 1.5757 | 0.1337 | 1.5508
153.2099 | 127.601 | 1.2033 | -0.4584 | 1.5753 | 0.1337 | 1.5505
153.22 | 127.5382 | 1.2036 | -0.26918 | 1.5745 | 0.13374 | 1.5497
153.23 | 127.6563 | 1.204 | 0.029909 | 1.576 | 0.13377 | 1.5511
153.2399 | 127.7687 | 1.204 | -0.0018312 | 1.5774 | 0.13378 | 1.5525
153.25 | 127.8658 | 1.204 | -0.11903 | 1.5786 | 0.13378 | 1.5537
153.2599 | 127.8296 | 1.204 | -0.14832 | 1.5781 | 0.13378 | 1.5533
153.2699 | 127.7477 | 1.204 | -0.22157 | 1.5771 | 0.13378 | 1.5523
153.2799 | 127.7211 | 1.2041 | -0.25453 | 1.5768 | 0.13379 | 1.5519
153.2899 | 127.6601 | 1.2042 | -0.2289 | 1.5761 | 0.1338 | 1.5512
153.2999 | 127.6772 | 1.2043 | -0.16175 | 1.5763 | 0.13382 | 1.5514
153.3099 | 127.7325 | 1.2045 | -0.10804 | 1.5769 | 0.13383 | 1.5521
153.32 | 127.7553 | 1.2045 | -0.12757 | 1.5772 | 0.13384 | 1.5524
153.33 | 127.7934 | 1.2046 | -0.18861 | 1.5777 | 0.13384 | 1.5528
153.3399 | 127.7744 | 1.2046 | -0.21791 | 1.5775 | 0.13384 | 1.5526
153.3499 | 127.7477 | 1.2047 | -0.22157 | 1.5771 | 0.13385 | 1.5523
153.3599 | 127.7401 | 1.2048 | -0.22523 | 1.577 | 0.13386 | 1.5522
153.3699 | 127.7096 | 1.2048 | -0.22768 | 1.5767 | 0.13387 | 1.5518
153.3799 | 127.7534 | 1.2049 | -0.27406 | 1.5772 | 0.13387 | 1.5523
153.3899 | 127.702 | 1.2049 | -0.31801 | 1.5766 | 0.13388 | 1.5517
153.4 | 127.6772 | 1.2049 | -0.36318 | 1.5763 | 0.13388 | 1.5514
153.41 | 127.6734 | 1.205 | -0.3937 | 1.5762 | 0.13389 | 1.5514
153.42 | 127.622 | 1.205 | -0.39736 | 1.5756 | 0.13389 | 1.5507
153.4299 | 127.6449 | 1.2051 | -0.3998 | 1.5759 | 0.1339 | 1.551
153.4399 | 127.6334 | 1.2052 | -0.38882 | 1.5757 | 0.13391 | 1.5509
153.45 | 127.6315 | 1.2053 | -0.37905 | 1.5757 | 0.13392 | 1.5508
153.46 | 127.6658 | 1.2054 | -0.38149 | 1.5761 | 0.13393 | 1.5513
153.4699 | 127.6582 | 1.2055 | -0.37051 | 1.576 | 0.13394 | 1.5512
153.4799 | 127.683 | 1.2056 | -0.34487 | 1.5763 | 0.13395 | 1.5515
153.4899 | 127.6887 | 1.2057 | -0.30458 | 1.5764 | 0.13397 | 1.5515
153.4999 | 127.7287 | 1.2058 | -0.22523 | 1.5769 | 0.13398 | 1.552
153.5099 | 127.7991 | 1.206 | -0.17396 | 1.5778 | 0.134 | 1.5529
153.52 | 127.8239 | 1.2061 | -0.14955 | 1.5781 | 0.13401 | 1.5532
153.5299 | 127.8811 | 1.2061 | -0.15077 | 1.5788 | 0.13402 | 1.5539
153.54 | 127.862 | 1.2062 | -0.19593 | 1.5785 | 0.13402 | 1.5537
153.5499 | 127.8468 | 1.2062 | -0.21303 | 1.5784 | 0.13403 | 1.5535
153.5599 | 127.8544 | 1.2063 | -0.20204 | 1.5784 | 0.13404 | 1.5536
153.5699 | 127.8201 | 1.2064 | -0.20448 | 1.578 | 0.13405 | 1.5532
153.58 | 127.8525 | 1.2065 | -0.20692 | 1.5784 | 0.13405 | 1.5536
153.5899 | 127.8296 | 1.2065 | -0.23744 | 1.5781 | 0.13406 | 1.5533
153.6 | 127.803 | 1.2066 | -0.28261 | 1.5778 | 0.13406 | 1.553
153.61 | 127.8049 | 1.2066 | -0.2997 | 1.5778 | 0.13407 | 1.553
153.6199 | 127.7496 | 1.2067 | -0.33266 | 1.5772 | 0.13407 | 1.5523
153.63 | 127.7668 | 1.2067 | -0.36196 | 1.5774 | 0.13408 | 1.5525
153.64 | 127.7287 | 1.2068 | -0.39248 | 1.5769 | 0.13409 | 1.552
153.65 | 127.7077 | 1.2068 | -0.43887 | 1.5766 | 0.13409 | 1.5518
153.6599 | 127.7058 | 1.207 | -0.35952 | 1.5766 | 0.13411 | 1.5518
153.67 | 127.7801 | 1.2073 | -0.047 | 1.5775 | 0.13415 | 1.5527
153.6799 | 127.9344 | 1.2074 | -0.093389 | 1.5794 | 0.13415 | 1.5546
153.69 | 127.9325 | 1.2073 | -0.22401 | 1.5794 | 0.13415 | 1.5546
153.6999 | 127.9077 | 1.2073 | -0.29726 | 1.5791 | 0.13415 | 1.5543
153.71 | 127.8734 | 1.2074 | -0.37173 | 1.5787 | 0.13415 | 1.5538
153.7199 | 127.7991 | 1.2074 | -0.44497 | 1.5778 | 0.13415 | 1.5529
153.73 | 127.7763 | 1.2076 | -0.31069 | 1.5775 | 0.13417 | 1.5526
153.74 | 127.862 | 1.208 | 0.044558 | 1.5785 | 0.13422 | 1.5537
153.75 | 128.022 | 1.2081 | 0.042117 | 1.5805 | 0.13423 | 1.5557
153.7599 | 128.0868 | 1.208 | -0.10316 | 1.5813 | 0.13422 | 1.5565
153.7699 | 128.0296 | 1.208 | -0.14955 | 1.5806 | 0.13423 | 1.5558
153.7799 | 128.0163 | 1.2081 | -0.20936 | 1.5804 | 0.13423 | 1.5556
153.79 | 127.9553 | 1.2081 | -0.26918 | 1.5797 | 0.13423 | 1.5548
153.8 | 127.9001 | 1.2082 | -0.27162 | 1.579 | 0.13424 | 1.5542
153.8099 | 127.9115 | 1.2082 | -0.25942 | 1.5792 | 0.13425 | 1.5543
153.8199 | 127.8715 | 1.2084 | -0.22035 | 1.5787 | 0.13426 | 1.5538
153.8299 | 127.9172 | 1.2084 | -0.22401 | 1.5792 | 0.13427 | 1.5544
153.8399 | 127.9039 | 1.2085 | -0.25575 | 1.5791 | 0.13428 | 1.5542
153.8499 | 127.902 | 1.2085 | -0.31435 | 1.579 | 0.13428 | 1.5542
153.86 | 127.8906 | 1.2085 | -0.37539 | 1.5789 | 0.13428 | 1.554
153.8699 | 127.8372 | 1.2086 | -0.40835 | 1.5782 | 0.13429 | 1.5534
153.8799 | 127.8411 | 1.2086 | -0.41079 | 1.5783 | 0.13429 | 1.5534
153.89 | 127.7972 | 1.2087 | -0.44497 | 1.5777 | 0.1343 | 1.5529
153.9 | 127.7991 | 1.2088 | -0.46084 | 1.5778 | 0.13431 | 1.5529
153.91 | 127.8296 | 1.2091 | -0.1996 | 1.5781 | 0.13435 | 1.5533
153.9199 | 127.9687 | 1.2093 | -0.051883 | 1.5799 | 0.13437 | 1.555
153.93 | 128.0411 | 1.2092 | -0.19471 | 1.5808 | 0.13436 | 1.5559
153.9399 | 128.0144 | 1.2092 | -0.29726 | 1.5804 | 0.13436 | 1.5556
153.9499 | 127.9877 | 1.2092 | -0.37051 | 1.5801 | 0.13436 | 1.5552
153.9599 | 127.942 | 1.2093 | -0.4291 | 1.5795 | 0.13436 | 1.5547
153.9699 | 127.8639 | 1.2093 | -0.517 | 1.5786 | 0.13436 | 1.5537
153.98 | 127.8696 | 1.2096 | -0.21669 | 1.5786 | 0.1344 | 1.5538
153.99 | 128.0182 | 1.21 | 0.083623 | 1.5805 | 0.13444 | 1.5556
154 | 128.1268 | 1.21 | -0.01648 | 1.5818 | 0.13444 | 1.557
154.01 | 128.1687 | 1.2099 | -0.14588 | 1.5823 | 0.13444 | 1.5575
154.02 | 128.1077 | 1.21 | -0.2057 | 1.5816 | 0.13444 | 1.5567
154.0299 | 128.0849 | 1.21 | -0.26552 | 1.5813 | 0.13444 | 1.5564
154.0399 | 128.0163 | 1.21 | -0.33877 | 1.5804 | 0.13444 | 1.5556
154.0499 | 127.9363 | 1.21 | -0.39858 | 1.5795 | 0.13444 | 1.5546
154.0599 | 127.9287 | 1.2101 | -0.40347 | 1.5794 | 0.13445 | 1.5545
154.0699 | 127.8658 | 1.2102 | -0.40835 | 1.5786 | 0.13446 | 1.5537
154.08 | 127.8849 | 1.2102 | -0.42788 | 1.5788 | 0.13447 | 1.554
154.09 | 127.8696 | 1.2103 | -0.44742 | 1.5786 | 0.13448 | 1.5538
154.1 | 127.8449 | 1.2104 | -0.43521 | 1.5783 | 0.13449 | 1.5535
154.11 | 127.9344 | 1.2107 | -0.14955 | 1.5794 | 0.13453 | 1.5546
154.1199 | 128.0506 | 1.2108 | -0.141 | 1.5809 | 0.13453 | 1.556
154.1299 | 128.1096 | 1.2107 | -0.31435 | 1.5816 | 0.13452 | 1.5567
154.1399 | 128.0563 | 1.2107 | -0.40103 | 1.5809 | 0.13452 | 1.5561
154.15 | 127.9992 | 1.2107 | -0.47427 | 1.5802 | 0.13452 | 1.5554
154.16 | 127.982 | 1.211 | -0.31191 | 1.58 | 0.13455 | 1.5552
154.17 | 128.0544 | 1.2113 | -0.026247 | 1.5809 | 0.13459 | 1.5561
154.1799 | 128.1877 | 1.2113 | -0.12879 | 1.5826 | 0.13459 | 1.5577
154.19 | 128.1763 | 1.2112 | -0.27284 | 1.5824 | 0.13458 | 1.5576
154.1999 | 128.1135 | 1.2113 | -0.33266 | 1.5816 | 0.13458 | 1.5568
154.21 | 128.0658 | 1.2113 | -0.40713 | 1.5811 | 0.13459 | 1.5562
154.22 | 127.9744 | 1.2113 | -0.42422 | 1.5799 | 0.13459 | 1.5551
154.2299 | 128.0449 | 1.2117 | -0.082402 | 1.5808 | 0.13464 | 1.5559
154.2399 | 128.1725 | 1.212 | 0.067753 | 1.5824 | 0.13466 | 1.5575
154.2499 | 128.2697 | 1.2119 | -0.06287 | 1.5836 | 0.13466 | 1.5587
154.2599 | 128.2678 | 1.2119 | -0.13612 | 1.5836 | 0.13466 | 1.5587
154.2699 | 128.1992 | 1.212 | -0.19716 | 1.5827 | 0.13466 | 1.5578
154.2799 | 128.182 | 1.212 | -0.2411 | 1.5825 | 0.13466 | 1.5576
154.2899 | 128.1287 | 1.212 | -0.28749 | 1.5818 | 0.13467 | 1.557
154.2999 | 128.0944 | 1.2121 | -0.26308 | 1.5814 | 0.13468 | 1.5566
154.31 | 128.0982 | 1.2122 | -0.25331 | 1.5815 | 0.13469 | 1.5566
154.3199 | 128.0735 | 1.2123 | -0.24232 | 1.5812 | 0.1347 | 1.5563
154.3299 | 128.102 | 1.2123 | -0.27284 | 1.5815 | 0.1347 | 1.5566
154.3399 | 128.0696 | 1.2124 | -0.33388 | 1.5811 | 0.13471 | 1.5562
154.3499 | 128.0468 | 1.2124 | -0.3937 | 1.5808 | 0.13471 | 1.556
154.36 | 128.0182 | 1.2124 | -0.42544 | 1.5805 | 0.13472 | 1.5556
154.37 | 127.9611 | 1.2125 | -0.44009 | 1.5798 | 0.13472 | 1.5549
154.38 | 127.9744 | 1.2126 | -0.45474 | 1.5799 | 0.13473 | 1.5551
154.3899 | 127.9458 | 1.2127 | -0.36196 | 1.5796 | 0.13475 | 1.5547
154.4 | 128.0468 | 1.2131 | -0.048221 | 1.5808 | 0.13479 | 1.556
154.4099 | 128.2011 | 1.2132 | -0.081182 | 1.5827 | 0.13479 | 1.5579
154.4199 | 128.2049 | 1.2131 | -0.22523 | 1.5828 | 0.13479 | 1.5579
154.4299 | 128.2011 | 1.2131 | -0.28383 | 1.5827 | 0.13479 | 1.5579
154.4399 | 128.102 | 1.2131 | -0.34243 | 1.5815 | 0.13479 | 1.5566
154.4499 | 128.0677 | 1.2131 | -0.43032 | 1.5811 | 0.13479 | 1.5562
154.46 | 128.0373 | 1.2132 | -0.47427 | 1.5807 | 0.1348 | 1.5558
154.4699 | 128.0277 | 1.2136 | -0.11903 | 1.5806 | 0.13485 | 1.5557
154.48 | 128.2239 | 1.2139 | 0.083623 | 1.583 | 0.13488 | 1.5582
154.4899 | 128.3287 | 1.2138 | -0.045779 | 1.5843 | 0.13487 | 1.5594
154.5 | 128.3135 | 1.2138 | -0.1471 | 1.5841 | 0.13487 | 1.5593
154.5099 | 128.2944 | 1.2138 | -0.19349 | 1.5839 | 0.13487 | 1.559
154.5199 | 128.1916 | 1.2139 | -0.25331 | 1.5826 | 0.13487 | 1.5578
154.5299 | 128.182 | 1.2139 | -0.31191 | 1.5825 | 0.13488 | 1.5576
154.54 | 128.1211 | 1.2139 | -0.34121 | 1.5817 | 0.13488 | 1.5569
154.55 | 128.0849 | 1.214 | -0.33266 | 1.5813 | 0.13489 | 1.5564
154.56 | 128.102 | 1.2141 | -0.33632 | 1.5815 | 0.1349 | 1.5566
154.5699 | 128.0868 | 1.2142 | -0.33999 | 1.5813 | 0.13491 | 1.5565
154.5799 | 128.1058 | 1.2142 | -0.3998 | 1.5816 | 0.13491 | 1.5567
154.5899 | 128.0639 | 1.2142 | -0.4584 | 1.581 | 0.13491 | 1.5562
154.5999 | 128.062 | 1.2145 | -0.1996 | 1.581 | 0.13495 | 1.5562
154.6099 | 128.2582 | 1.2148 | -0.051883 | 1.5834 | 0.13497 | 1.5586
154.6199 | 128.2982 | 1.2147 | -0.22279 | 1.5839 | 0.13496 | 1.5591
154.63 | 128.3077 | 1.2147 | -0.32412 | 1.584 | 0.13496 | 1.5592
154.64 | 128.2335 | 1.2147 | -0.39736 | 1.5831 | 0.13496 | 1.5583
154.6499 | 128.1477 | 1.2147 | -0.47061 | 1.5821 | 0.13496 | 1.5572
154.6599 | 128.1268 | 1.215 | -0.21058 | 1.5818 | 0.135 | 1.557
154.67 | 128.2392 | 1.2153 | 0.0067143 | 1.5832 | 0.13503 | 1.5583
154.6799 | 128.4144 | 1.2153 | -0.081182 | 1.5854 | 0.13503 | 1.5605
154.69 | 128.3763 | 1.2153 | -0.18251 | 1.5849 | 0.13503 | 1.56
154.7 | 128.3211 | 1.2153 | -0.24232 | 1.5842 | 0.13503 | 1.5594
154.7099 | 128.302 | 1.2153 | -0.28749 | 1.584 | 0.13504 | 1.5591
154.7199 | 128.2259 | 1.2153 | -0.34731 | 1.583 | 0.13504 | 1.5582
154.7299 | 128.2163 | 1.2154 | -0.33754 | 1.5829 | 0.13505 | 1.5581
154.7399 | 128.1935 | 1.2156 | -0.28505 | 1.5826 | 0.13506 | 1.5578
154.75 | 128.2277 | 1.2158 | -0.19105 | 1.5831 | 0.13508 | 1.5582
154.76 | 128.302 | 1.2159 | -0.12391 | 1.584 | 0.1351 | 1.5591
154.77 | 128.3363 | 1.2159 | -0.15565 | 1.5844 | 0.1351 | 1.5595
154.78 | 128.3382 | 1.2159 | -0.24355 | 1.5844 | 0.1351 | 1.5596
154.79 | 128.3058 | 1.2159 | -0.28871 | 1.584 | 0.13511 | 1.5592
154.7999 | 128.2678 | 1.216 | -0.3058 | 1.5836 | 0.13511 | 1.5587
154.8099 | 128.2639 | 1.2161 | -0.28017 | 1.5835 | 0.13512 | 1.5586
154.82 | 128.2411 | 1.2162 | -0.28261 | 1.5832 | 0.13513 | 1.5584
154.83 | 128.2716 | 1.2162 | -0.31313 | 1.5836 | 0.13514 | 1.5587
154.8399 | 128.2487 | 1.2163 | -0.34487 | 1.5833 | 0.13514 | 1.5585
154.8499 | 128.1992 | 1.2163 | -0.40469 | 1.5827 | 0.13515 | 1.5578
154.8599 | 128.1801 | 1.2163 | -0.46451 | 1.5825 | 0.13515 | 1.5576
154.8699 | 128.1363 | 1.2165 | -0.32778 | 1.5819 | 0.13517 | 1.5571
154.8799 | 128.2887 | 1.2169 | -0.028688 | 1.5838 | 0.13521 | 1.559
154.8899 | 128.3916 | 1.2169 | -0.075078 | 1.5851 | 0.13522 | 1.5602
154.8999 | 128.403 | 1.2169 | -0.21913 | 1.5852 | 0.13521 | 1.5604
154.91 | 128.403 | 1.2169 | -0.28017 | 1.5852 | 0.13521 | 1.5604
154.9199 | 128.3268 | 1.2169 | -0.33877 | 1.5843 | 0.13521 | 1.5594
154.9299 | 128.302 | 1.2169 | -0.41323 | 1.584 | 0.13522 | 1.5591
154.94 | 128.2259 | 1.217 | -0.43154 | 1.583 | 0.13522 | 1.5582
154.9499 | 128.2754 | 1.2175 | -0.033571 | 1.5836 | 0.13527 | 1.5588
154.9599 | 128.4773 | 1.2177 | 0.10071 | 1.5861 | 0.1353 | 1.5613
154.9699 | 128.5535 | 1.2176 | -0.028688 | 1.5871 | 0.13529 | 1.5622
154.98 | 128.5573 | 1.2176 | -0.11658 | 1.5871 | 0.13529 | 1.5623
154.99 | 128.5001 | 1.2176 | -0.17518 | 1.5864 | 0.13529 | 1.5616
155 | 128.4354 | 1.2177 | -0.22035 | 1.5856 | 0.1353 | 1.5608
155.0099 | 128.3897 | 1.2177 | -0.26552 | 1.5851 | 0.1353 | 1.5602
155.0199 | 128.3497 | 1.2178 | -0.25453 | 1.5846 | 0.13531 | 1.5597
155.0299 | 128.3554 | 1.2179 | -0.2289 | 1.5846 | 0.13532 | 1.5598
155.04 | 128.3535 | 1.218 | -0.24355 | 1.5846 | 0.13533 | 1.5598
155.05 | 128.3477 | 1.218 | -0.26186 | 1.5845 | 0.13534 | 1.5597
155.06 | 128.3401 | 1.218 | -0.3229 | 1.5844 | 0.13534 | 1.5596
155.0699 | 128.2849 | 1.2181 | -0.38271 | 1.5838 | 0.13534 | 1.5589
155.08 | 128.283 | 1.2181 | -0.40103 | 1.5837 | 0.13535 | 1.5589
155.0899 | 128.2582 | 1.2182 | -0.43521 | 1.5834 | 0.13535 | 1.5586
155.0999 | 128.2373 | 1.2182 | -0.45352 | 1.5832 | 0.13536 | 1.5583
155.1099 | 128.2982 | 1.2186 | -0.15443 | 1.5839 | 0.1354 | 1.5591
155.1199 | 128.4201 | 1.2188 | -0.034792 | 1.5854 | 0.13542 | 1.5606
155.13 | 128.504 | 1.2188 | -0.14955 | 1.5865 | 0.13542 | 1.5616
155.14 | 128.5058 | 1.2188 | -0.23744 | 1.5865 | 0.13542 | 1.5616
155.15 | 128.4316 | 1.2188 | -0.31069 | 1.5856 | 0.13542 | 1.5607
155.1599 | 128.4163 | 1.2188 | -0.38393 | 1.5854 | 0.13542 | 1.5605
155.1699 | 128.3116 | 1.2188 | -0.44497 | 1.5841 | 0.13542 | 1.5592
155.1799 | 128.3211 | 1.219 | -0.29604 | 1.5842 | 0.13545 | 1.5594
155.19 | 128.4297 | 1.2195 | 0.073857 | 1.5856 | 0.1355 | 1.5607
155.1999 | 128.5916 | 1.2196 | 0.12513 | 1.5876 | 0.13551 | 1.5627
155.2099 | 128.6525 | 1.2195 | -0.0067143 | 1.5883 | 0.1355 | 1.5634
155.2199 | 128.6144 | 1.2195 | -0.079961 | 1.5878 | 0.13551 | 1.563
155.23 | 128.5973 | 1.2196 | -0.15443 | 1.5876 | 0.13551 | 1.5628
155.24 | 128.5325 | 1.2196 | -0.18495 | 1.5868 | 0.13551 | 1.562
155.2499 | 128.4849 | 1.2197 | -0.17274 | 1.5862 | 0.13552 | 1.5614
155.26 | 128.502 | 1.2198 | -0.16297 | 1.5864 | 0.13553 | 1.5616
155.2699 | 128.4811 | 1.2199 | -0.16664 | 1.5862 | 0.13554 | 1.5613
155.2799 | 128.4925 | 1.2199 | -0.21303 | 1.5863 | 0.13554 | 1.5615
155.29 | 128.4563 | 1.2199 | -0.24599 | 1.5859 | 0.13555 | 1.561
155.2999 | 128.4316 | 1.22 | -0.29238 | 1.5856 | 0.13555 | 1.5607
155.3099 | 128.422 | 1.22 | -0.31069 | 1.5855 | 0.13556 | 1.5606
155.3199 | 128.3782 | 1.2201 | -0.31435 | 1.5849 | 0.13557 | 1.5601
155.33 | 128.3916 | 1.2202 | -0.34609 | 1.5851 | 0.13558 | 1.5602
155.34 | 128.3687 | 1.2202 | -0.36196 | 1.5848 | 0.13558 | 1.5599
155.3499 | 128.3401 | 1.2203 | -0.39248 | 1.5844 | 0.13559 | 1.5596
155.36 | 128.3401 | 1.2203 | -0.43887 | 1.5844 | 0.13559 | 1.5596
155.37 | 128.2697 | 1.2204 | -0.44253 | 1.5836 | 0.1356 | 1.5587
155.3799 | 128.3535 | 1.2208 | -0.072636 | 1.5846 | 0.13565 | 1.5598
155.39 | 128.5363 | 1.221 | 0.020143 | 1.5869 | 0.13567 | 1.562
155.3999 | 128.5839 | 1.2209 | -0.12513 | 1.5875 | 0.13566 | 1.5626
155.4099 | 128.5782 | 1.2209 | -0.19838 | 1.5874 | 0.13566 | 1.5625
155.42 | 128.5306 | 1.2209 | -0.27284 | 1.5868 | 0.13566 | 1.5619
155.43 | 128.4811 | 1.221 | -0.33144 | 1.5862 | 0.13566 | 1.5613
155.44 | 128.3992 | 1.221 | -0.36318 | 1.5852 | 0.13567 | 1.5603
155.45 | 128.3687 | 1.2211 | -0.36562 | 1.5848 | 0.13568 | 1.5599
155.4599 | 128.3877 | 1.2212 | -0.29848 | 1.585 | 0.13569 | 1.5602
155.4699 | 128.3954 | 1.2214 | -0.24599 | 1.5851 | 0.13571 | 1.5603
155.4799 | 128.4601 | 1.2215 | -0.20814 | 1.5859 | 0.13572 | 1.5611
155.49 | 128.462 | 1.2215 | -0.25331 | 1.586 | 0.13572 | 1.5611
155.5 | 128.4487 | 1.2215 | -0.32778 | 1.5858 | 0.13572 | 1.5609
155.5099 | 128.4525 | 1.2215 | -0.3876 | 1.5858 | 0.13573 | 1.561
155.52 | 128.3859 | 1.2216 | -0.41812 | 1.585 | 0.13573 | 1.5602
155.53 | 128.382 | 1.2217 | -0.43643 | 1.585 | 0.13574 | 1.5601
155.5399 | 128.344 | 1.2217 | -0.42666 | 1.5845 | 0.13575 | 1.5596
155.55 | 128.3363 | 1.2218 | -0.44253 | 1.5844 | 0.13576 | 1.5595
155.56 | 128.363 | 1.222 | -0.36196 | 1.5847 | 0.13578 | 1.5599
155.5699 | 128.4316 | 1.2223 | -0.090948 | 1.5856 | 0.13581 | 1.5607
155.5799 | 128.563 | 1.2223 | -0.19105 | 1.5872 | 0.13581 | 1.5623
155.5899 | 128.5573 | 1.2222 | -0.31923 | 1.5871 | 0.1358 | 1.5623
155.6 | 128.5154 | 1.2222 | -0.40713 | 1.5866 | 0.1358 | 1.5618
155.61 | 128.4487 | 1.2222 | -0.48038 | 1.5858 | 0.1358 | 1.5609
155.62 | 128.4125 | 1.2226 | -0.24843 | 1.5853 | 0.13584 | 1.5605
155.6299 | 128.5439 | 1.2228 | -0.044558 | 1.587 | 0.13587 | 1.5621
155.6399 | 128.6354 | 1.2228 | -0.13368 | 1.5881 | 0.13587 | 1.5632
155.65 | 128.6144 | 1.2228 | -0.22157 | 1.5878 | 0.13587 | 1.563
155.6599 | 128.6011 | 1.2228 | -0.29604 | 1.5877 | 0.13587 | 1.5628
155.6699 | 128.5001 | 1.2228 | -0.36929 | 1.5864 | 0.13587 | 1.5616
155.68 | 128.4716 | 1.2228 | -0.42788 | 1.5861 | 0.13587 | 1.5612
155.6899 | 128.4163 | 1.2229 | -0.43032 | 1.5854 | 0.13588 | 1.5605
155.6999 | 128.4544 | 1.2234 | -0.032351 | 1.5859 | 0.13593 | 1.561
155.71 | 128.6468 | 1.2235 | 0.060428 | 1.5882 | 0.13595 | 1.5634
155.72 | 128.6982 | 1.2235 | -0.095831 | 1.5889 | 0.13594 | 1.564
155.7299 | 128.6659 | 1.2235 | -0.1703 | 1.5885 | 0.13594 | 1.5636
155.74 | 128.6182 | 1.2235 | -0.24477 | 1.5879 | 0.13594 | 1.563
155.75 | 128.5878 | 1.2235 | -0.28871 | 1.5875 | 0.13595 | 1.5626
155.7599 | 128.5554 | 1.2236 | -0.33388 | 1.5871 | 0.13595 | 1.5622
155.77 | 128.4754 | 1.2236 | -0.36318 | 1.5861 | 0.13596 | 1.5613
155.7799 | 128.4563 | 1.2237 | -0.3644 | 1.5859 | 0.13596 | 1.561
155.7899 | 128.4335 | 1.2237 | -0.39736 | 1.5856 | 0.13597 | 1.5607
155.7999 | 128.4163 | 1.2238 | -0.42666 | 1.5854 | 0.13597 | 1.5605
155.81 | 128.4411 | 1.2241 | -0.22401 | 1.5857 | 0.13601 | 1.5608
155.82 | 128.5173 | 1.2243 | -0.076299 | 1.5866 | 0.13603 | 1.5618
155.8299 | 128.6335 | 1.2242 | -0.21913 | 1.5881 | 0.13602 | 1.5632
155.8399 | 128.6106 | 1.2242 | -0.32045 | 1.5878 | 0.13602 | 1.5629
155.85 | 128.5382 | 1.2242 | -0.39492 | 1.5869 | 0.13602 | 1.562
155.8599 | 128.5116 | 1.2242 | -0.46817 | 1.5866 | 0.13602 | 1.5617
155.87 | 128.4335 | 1.2245 | -0.22401 | 1.5856 | 0.13606 | 1.5607
155.8799 | 128.5763 | 1.2249 | 0.020143 | 1.5874 | 0.13609 | 1.5625
155.89 | 128.6392 | 1.2248 | -0.081182 | 1.5881 | 0.13609 | 1.5633
155.9 | 128.6792 | 1.2248 | -0.19593 | 1.5886 | 0.13609 | 1.5638
155.91 | 128.6754 | 1.2248 | -0.25453 | 1.5886 | 0.13609 | 1.5637
155.92 | 128.5878 | 1.2248 | -0.32778 | 1.5875 | 0.13609 | 1.5626
155.93 | 128.5592 | 1.2249 | -0.3876 | 1.5872 | 0.13609 | 1.5623
155.94 | 128.502 | 1.2249 | -0.40469 | 1.5864 | 0.1361 | 1.5616
155.9499 | 128.4582 | 1.225 | -0.3937 | 1.5859 | 0.13611 | 1.561
155.9599 | 128.4811 | 1.2251 | -0.35586 | 1.5862 | 0.13612 | 1.5613
155.97 | 128.462 | 1.2252 | -0.30214 | 1.586 | 0.13614 | 1.5611
155.98 | 128.5325 | 1.2253 | -0.27651 | 1.5868 | 0.13615 | 1.562
155.9899 | 128.5611 | 1.2254 | -0.27895 | 1.5872 | 0.13616 | 1.5623
156 | 128.5516 | 1.2255 | -0.32412 | 1.5871 | 0.13616 | 1.5622
156.01 | 128.563 | 1.2255 | -0.41201 | 1.5872 | 0.13616 | 1.5623
156.0199 | 128.4792 | 1.2255 | -0.45718 | 1.5862 | 0.13616 | 1.5613
156.0299 | 128.5135 | 1.2258 | -0.18495 | 1.5866 | 0.1362 | 1.5617
156.04 | 128.6278 | 1.226 | -0.065312 | 1.588 | 0.13622 | 1.5631
156.0499 | 128.7173 | 1.2259 | -0.23744 | 1.5891 | 0.13621 | 1.5642
156.06 | 128.7078 | 1.2259 | -0.33999 | 1.589 | 0.13621 | 1.5641
156.0699 | 128.6163 | 1.2259 | -0.3998 | 1.5879 | 0.13621 | 1.563
156.0799 | 128.5954 | 1.2259 | -0.4877 | 1.5876 | 0.13622 | 1.5627
156.0899 | 128.5744 | 1.2263 | -0.20082 | 1.5873 | 0.13625 | 1.5625
156.1 | 128.6754 | 1.2266 | 0.0042727 | 1.5886 | 0.13628 | 1.5637
156.1099 | 128.7973 | 1.2265 | -0.141 | 1.5901 | 0.13628 | 1.5652
156.12 | 128.7687 | 1.2265 | -0.22768 | 1.5897 | 0.13628 | 1.5649
156.1299 | 128.763 | 1.2265 | -0.30214 | 1.5897 | 0.13628 | 1.5648
156.1399 | 128.6925 | 1.2265 | -0.37661 | 1.5888 | 0.13628 | 1.5639
156.15 | 128.6144 | 1.2265 | -0.43643 | 1.5878 | 0.13628 | 1.563
156.1599 | 128.6068 | 1.2268 | -0.24599 | 1.5877 | 0.13631 | 1.5629
156.17 | 128.6811 | 1.2272 | 0.068974 | 1.5887 | 0.13636 | 1.5638
156.18 | 128.8144 | 1.2272 | 0.049441 | 1.5903 | 0.13636 | 1.5654
156.1899 | 128.864 | 1.2272 | -0.09461 | 1.5909 | 0.13635 | 1.5661
156.2 | 128.8678 | 1.2272 | -0.141 | 1.591 | 0.13636 | 1.5661
156.21 | 128.8392 | 1.2272 | -0.21547 | 1.5906 | 0.13636 | 1.5658
156.2199 | 128.763 | 1.2273 | -0.26186 | 1.5897 | 0.13636 | 1.5648
156.23 | 128.7459 | 1.2273 | -0.26552 | 1.5895 | 0.13637 | 1.5646
156.2399 | 128.7192 | 1.2274 | -0.25453 | 1.5891 | 0.13638 | 1.5643
156.25 | 128.7002 | 1.2275 | -0.25819 | 1.5889 | 0.13639 | 1.564
156.2599 | 128.7116 | 1.2276 | -0.27406 | 1.589 | 0.1364 | 1.5642
156.2699 | 128.6678 | 1.2276 | -0.34731 | 1.5885 | 0.1364 | 1.5636
156.28 | 128.662 | 1.2276 | -0.39248 | 1.5884 | 0.1364 | 1.5636
156.29 | 128.6316 | 1.2276 | -0.44009 | 1.588 | 0.1364 | 1.5632
156.2999 | 128.6068 | 1.2279 | -0.29116 | 1.5877 | 0.13643 | 1.5629
156.3099 | 128.7497 | 1.2282 | -0.032351 | 1.5895 | 0.13647 | 1.5646
156.32 | 128.8183 | 1.2282 | -0.14588 | 1.5903 | 0.13646 | 1.5655
156.33 | 128.8506 | 1.2281 | -0.27651 | 1.5907 | 0.13646 | 1.5659
156.3399 | 128.8202 | 1.2281 | -0.3229 | 1.5904 | 0.13646 | 1.5655
156.3499 | 128.7573 | 1.2281 | -0.41079 | 1.5896 | 0.13646 | 1.5647
156.36 | 128.7287 | 1.2282 | -0.48404 | 1.5892 | 0.13646 | 1.5644
156.3699 | 128.6849 | 1.2285 | -0.18251 | 1.5887 | 0.1365 | 1.5638
156.38 | 128.8697 | 1.2288 | 0.064091 | 1.591 | 0.13654 | 1.5661
156.39 | 128.9935 | 1.2288 | -0.022584 | 1.5925 | 0.13653 | 1.5677
156.3999 | 128.9745 | 1.2288 | -0.13856 | 1.5923 | 0.13653 | 1.5674
156.41 | 128.9592 | 1.2288 | -0.19716 | 1.5921 | 0.13654 | 1.5672
156.42 | 128.8982 | 1.2289 | -0.24355 | 1.5913 | 0.13654 | 1.5665
156.4299 | 128.883 | 1.2289 | -0.28749 | 1.5911 | 0.13654 | 1.5663
156.4399 | 128.8297 | 1.229 | -0.28993 | 1.5905 | 0.13655 | 1.5656
156.4499 | 128.7973 | 1.2291 | -0.23622 | 1.5901 | 0.13657 | 1.5652
156.46 | 128.8297 | 1.2292 | -0.21058 | 1.5905 | 0.13658 | 1.5656
156.47 | 128.824 | 1.2293 | -0.22645 | 1.5904 | 0.13658 | 1.5656
156.48 | 128.8335 | 1.2293 | -0.28505 | 1.5905 | 0.13659 | 1.5657
156.49 | 128.8125 | 1.2293 | -0.3583 | 1.5903 | 0.13659 | 1.5654
156.4999 | 128.7801 | 1.2293 | -0.37539 | 1.5899 | 0.13659 | 1.565
156.51 | 128.7782 | 1.2294 | -0.40957 | 1.5899 | 0.1366 | 1.565
156.52 | 128.7402 | 1.2295 | -0.41445 | 1.5894 | 0.13661 | 1.5645
156.5299 | 128.7554 | 1.2295 | -0.4291 | 1.5896 | 0.13661 | 1.5647
156.54 | 128.7287 | 1.2296 | -0.44742 | 1.5892 | 0.13662 | 1.5644
156.5499 | 128.7592 | 1.23 | -0.1471 | 1.5896 | 0.13666 | 1.5648
156.5599 | 128.944 | 1.2301 | -0.068974 | 1.5919 | 0.13668 | 1.567
156.57 | 128.9668 | 1.2301 | -0.2118 | 1.5922 | 0.13667 | 1.5673
156.5799 | 128.9573 | 1.2301 | -0.28383 | 1.5921 | 0.13667 | 1.5672
156.59 | 128.9192 | 1.2301 | -0.35708 | 1.5916 | 0.13668 | 1.5667
156.5999 | 128.8487 | 1.2301 | -0.44497 | 1.5907 | 0.13668 | 1.5659
156.61 | 128.8259 | 1.2302 | -0.35219 | 1.5904 | 0.13669 | 1.5656
156.6199 | 128.8678 | 1.2307 | 0.018922 | 1.591 | 0.13674 | 1.5661
156.6299 | 129.0906 | 1.2308 | 0.083623 | 1.5937 | 0.13676 | 1.5689
156.64 | 129.1192 | 1.2308 | -0.057987 | 1.5941 | 0.13675 | 1.5692
156.6499 | 129.083 | 1.2308 | -0.11781 | 1.5936 | 0.13675 | 1.5688
156.6599 | 129.0545 | 1.2308 | -0.16175 | 1.5933 | 0.13676 | 1.5684
156.67 | 128.9783 | 1.2309 | -0.20814 | 1.5923 | 0.13676 | 1.5675
156.68 | 128.9668 | 1.2309 | -0.22645 | 1.5922 | 0.13677 | 1.5673
156.6899 | 128.944 | 1.231 | -0.17396 | 1.5919 | 0.13678 | 1.567
156.7 | 128.9554 | 1.2312 | -0.1349 | 1.592 | 0.1368 | 1.5672
156.7099 | 129.0049 | 1.2312 | -0.13734 | 1.5927 | 0.1368 | 1.5678
156.72 | 128.9783 | 1.2313 | -0.19838 | 1.5923 | 0.13681 | 1.5675
156.73 | 128.9878 | 1.2313 | -0.24599 | 1.5924 | 0.13681 | 1.5676
156.7399 | 128.9516 | 1.2313 | -0.26064 | 1.592 | 0.13682 | 1.5671
156.7499 | 128.9287 | 1.2314 | -0.26186 | 1.5917 | 0.13683 | 1.5669
156.7599 | 128.9364 | 1.2315 | -0.27773 | 1.5918 | 0.13683 | 1.5669
156.77 | 128.9021 | 1.2315 | -0.2936 | 1.5914 | 0.13684 | 1.5665
156.78 | 128.9154 | 1.2316 | -0.35342 | 1.5915 | 0.13684 | 1.5667
156.7899 | 128.8792 | 1.2316 | -0.38516 | 1.5911 | 0.13685 | 1.5662
156.7999 | 128.8487 | 1.2317 | -0.43032 | 1.5907 | 0.13685 | 1.5659
156.81 | 128.8563 | 1.2317 | -0.43154 | 1.5908 | 0.13686 | 1.566
156.8199 | 128.8125 | 1.2318 | -0.41934 | 1.5903 | 0.13687 | 1.5654
156.8299 | 128.8411 | 1.2319 | -0.40713 | 1.5906 | 0.13688 | 1.5658
156.8399 | 128.8373 | 1.232 | -0.41079 | 1.5906 | 0.13689 | 1.5657
156.8499 | 128.8449 | 1.2321 | -0.38516 | 1.5907 | 0.1369 | 1.5658
156.86 | 128.8811 | 1.2322 | -0.37295 | 1.5911 | 0.13691 | 1.5663
156.8699 | 128.8887 | 1.2323 | -0.31923 | 1.5912 | 0.13692 | 1.5664
156.88 | 128.9497 | 1.2324 | -0.26552 | 1.592 | 0.13694 | 1.5671
156.8899 | 128.984 | 1.2326 | -0.19838 | 1.5924 | 0.13695 | 1.5675
156.9 | 129.0373 | 1.2327 | -0.13123 | 1.5931 | 0.13697 | 1.5682
156.9099 | 129.1002 | 1.2328 | -0.15077 | 1.5938 | 0.13697 | 1.569
156.92 | 129.0811 | 1.2328 | -0.18251 | 1.5936 | 0.13698 | 1.5687
156.9299 | 129.0925 | 1.2329 | -0.2118 | 1.5937 | 0.13699 | 1.5689
156.94 | 129.0564 | 1.2329 | -0.2118 | 1.5933 | 0.13699 | 1.5684
156.9499 | 129.0449 | 1.233 | -0.20082 | 1.5931 | 0.137 | 1.5683
156.96 | 129.0678 | 1.2331 | -0.2057 | 1.5934 | 0.13701 | 1.5686
156.97 | 129.043 | 1.2332 | -0.23866 | 1.5931 | 0.13702 | 1.5683
156.9799 | 129.064 | 1.2332 | -0.25453 | 1.5934 | 0.13702 | 1.5685
156.99 | 129.0297 | 1.2333 | -0.2997 | 1.593 | 0.13703 | 1.5681
157 | 128.9897 | 1.2333 | -0.33144 | 1.5925 | 0.13703 | 1.5676
157.0099 | 129.0049 | 1.2334 | -0.36318 | 1.5927 | 0.13704 | 1.5678
157.0199 | 128.9402 | 1.2334 | -0.39492 | 1.5919 | 0.13704 | 1.567
157.0299 | 128.9497 | 1.2334 | -0.42422 | 1.592 | 0.13705 | 1.5671
157.0399 | 128.923 | 1.2335 | -0.41323 | 1.5916 | 0.13706 | 1.5668
157.05 | 128.984 | 1.2339 | -0.11292 | 1.5924 | 0.1371 | 1.5675
157.06 | 129.123 | 1.234 | -0.075078 | 1.5941 | 0.13711 | 1.5693
157.07 | 129.1459 | 1.234 | -0.22157 | 1.5944 | 0.13711 | 1.5695
157.0799 | 129.1459 | 1.234 | -0.29482 | 1.5944 | 0.13711 | 1.5695
157.09 | 129.0735 | 1.234 | -0.35464 | 1.5935 | 0.13711 | 1.5686
157.0999 | 129.0164 | 1.234 | -0.44253 | 1.5928 | 0.13711 | 1.5679
157.11 | 128.9973 | 1.2342 | -0.33632 | 1.5926 | 0.13713 | 1.5677
157.1199 | 129.064 | 1.2346 | 0.021364 | 1.5934 | 0.13718 | 1.5685
157.13 | 129.2221 | 1.2347 | 0.033571 | 1.5953 | 0.13719 | 1.5705
157.14 | 129.2488 | 1.2346 | -0.081182 | 1.5957 | 0.13718 | 1.5708
157.1499 | 129.2259 | 1.2347 | -0.141 | 1.5954 | 0.13719 | 1.5705
157.16 | 129.2164 | 1.2347 | -0.21547 | 1.5953 | 0.13719 | 1.5704
157.17 | 129.163 | 1.2347 | -0.26186 | 1.5946 | 0.13719 | 1.5697
157.18 | 129.1459 | 1.2348 | -0.2936 | 1.5944 | 0.1372 | 1.5695
157.19 | 129.0925 | 1.2348 | -0.28383 | 1.5937 | 0.1372 | 1.5689
157.1999 | 129.0678 | 1.2349 | -0.25697 | 1.5934 | 0.13722 | 1.5686
157.21 | 129.1173 | 1.235 | -0.24599 | 1.594 | 0.13723 | 1.5692
157.22 | 129.0964 | 1.2351 | -0.24721 | 1.5938 | 0.13723 | 1.5689
157.23 | 129.1135 | 1.2351 | -0.2936 | 1.594 | 0.13724 | 1.5691
157.2399 | 129.0868 | 1.2352 | -0.36806 | 1.5937 | 0.13724 | 1.5688
157.2499 | 129.0506 | 1.2352 | -0.39858 | 1.5932 | 0.13724 | 1.5684
157.26 | 129.0411 | 1.2353 | -0.4291 | 1.5931 | 0.13725 | 1.5682
157.27 | 128.9764 | 1.2353 | -0.4584 | 1.5923 | 0.13726 | 1.5674
157.2799 | 129.0011 | 1.2354 | -0.46451 | 1.5926 | 0.13726 | 1.5677
157.29 | 129.0049 | 1.2356 | -0.28871 | 1.5927 | 0.13729 | 1.5678
157.2999 | 129.1535 | 1.2359 | -0.043338 | 1.5945 | 0.13733 | 1.5696
157.31 | 129.2621 | 1.2359 | -0.16053 | 1.5958 | 0.13732 | 1.571
157.3199 | 129.2583 | 1.2359 | -0.28993 | 1.5958 | 0.13732 | 1.5709
157.33 | 129.2297 | 1.2359 | -0.34853 | 1.5954 | 0.13732 | 1.5706
157.34 | 129.1383 | 1.2359 | -0.423 | 1.5943 | 0.13732 | 1.5694
157.35 | 129.0659 | 1.2359 | -0.5109 | 1.5934 | 0.13732 | 1.5685
157.3599 | 129.0621 | 1.2362 | -0.30703 | 1.5934 | 0.13735 | 1.5685
157.37 | 129.1516 | 1.2366 | 0.034792 | 1.5945 | 0.1374 | 1.5696
157.38 | 129.3307 | 1.2366 | -0.011597 | 1.5967 | 0.1374 | 1.5718
157.3899 | 129.3535 | 1.2365 | -0.15443 | 1.597 | 0.13739 | 1.5721
157.3999 | 129.3021 | 1.2366 | -0.1996 | 1.5963 | 0.1374 | 1.5715
157.4099 | 129.2849 | 1.2366 | -0.25942 | 1.5961 | 0.1374 | 1.5713
157.42 | 129.2183 | 1.2366 | -0.34731 | 1.5953 | 0.1374 | 1.5704
157.4299 | 129.1821 | 1.2366 | -0.40591 | 1.5948 | 0.1374 | 1.57
157.44 | 129.1249 | 1.2367 | -0.423 | 1.5941 | 0.13741 | 1.5693
157.45 | 129.0792 | 1.2368 | -0.42422 | 1.5936 | 0.13742 | 1.5687
157.4599 | 129.1097 | 1.2368 | -0.41445 | 1.5939 | 0.13743 | 1.5691
157.47 | 129.064 | 1.2369 | -0.43277 | 1.5934 | 0.13744 | 1.5685
157.48 | 129.0792 | 1.237 | -0.46451 | 1.5936 | 0.13744 | 1.5687
157.4899 | 129.0792 | 1.2372 | -0.26064 | 1.5936 | 0.13747 | 1.5687
157.5001 | 129.1916 | 1.2375 | -0.084844 | 1.595 | 0.1375 | 1.5701
157.5099 | 129.3078 | 1.2374 | -0.24232 | 1.5964 | 0.13749 | 1.5715
157.5199 | 129.2583 | 1.2374 | -0.37173 | 1.5958 | 0.13748 | 1.5709
157.5299 | 129.2316 | 1.2374 | -0.44497 | 1.5955 | 0.13749 | 1.5706
157.5399 | 129.1421 | 1.2375 | -0.44864 | 1.5943 | 0.13749 | 1.5695
157.5499 | 129.1516 | 1.2378 | -0.1349 | 1.5945 | 0.13754 | 1.5696
157.56 | 129.3402 | 1.238 | -0.084844 | 1.5968 | 0.13755 | 1.5719
157.5699 | 129.3497 | 1.2379 | -0.22768 | 1.5969 | 0.13754 | 1.5721
157.58 | 129.3459 | 1.2379 | -0.31557 | 1.5969 | 0.13754 | 1.572
157.5899 | 129.2583 | 1.2379 | -0.39004 | 1.5958 | 0.13754 | 1.5709
157.5999 | 129.1973 | 1.2379 | -0.46329 | 1.595 | 0.13754 | 1.5702
157.6099 | 129.2106 | 1.2383 | -0.21791 | 1.5952 | 0.13758 | 1.5703
157.6199 | 129.325 | 1.2386 | 0.067753 | 1.5966 | 0.13762 | 1.5717
157.63 | 129.5002 | 1.2386 | -0.021364 | 1.5988 | 0.13762 | 1.5739
157.6399 | 129.4849 | 1.2385 | -0.13612 | 1.5986 | 0.13762 | 1.5737
157.6499 | 129.4221 | 1.2386 | -0.18129 | 1.5978 | 0.13762 | 1.5729
157.6599 | 129.4069 | 1.2386 | -0.2411 | 1.5976 | 0.13762 | 1.5728
157.6699 | 129.3535 | 1.2386 | -0.30214 | 1.597 | 0.13762 | 1.5721
157.6799 | 129.323 | 1.2387 | -0.30336 | 1.5966 | 0.13763 | 1.5717
157.6899 | 129.2964 | 1.2388 | -0.27895 | 1.5963 | 0.13764 | 1.5714
157.6999 | 129.2926 | 1.2389 | -0.25453 | 1.5962 | 0.13766 | 1.5713
157.7099 | 129.3402 | 1.239 | -0.25575 | 1.5968 | 0.13766 | 1.5719
157.72 | 129.3307 | 1.239 | -0.30092 | 1.5967 | 0.13767 | 1.5718
157.73 | 129.3383 | 1.239 | -0.34609 | 1.5968 | 0.13767 | 1.5719
157.7399 | 129.2907 | 1.2391 | -0.40591 | 1.5962 | 0.13767 | 1.5713
157.7499 | 129.2602 | 1.2391 | -0.45108 | 1.5958 | 0.13768 | 1.5709
157.7599 | 129.264 | 1.2392 | -0.45352 | 1.5959 | 0.13769 | 1.571
157.7699 | 129.2659 | 1.2396 | -0.13978 | 1.5959 | 0.13773 | 1.571
157.7799 | 129.4849 | 1.2397 | -0.032351 | 1.5986 | 0.13775 | 1.5737
157.7899 | 129.5154 | 1.2397 | -0.20448 | 1.599 | 0.13774 | 1.5741
157.7999 | 129.4849 | 1.2396 | -0.30825 | 1.5986 | 0.13774 | 1.5737
157.8099 | 129.4488 | 1.2397 | -0.35342 | 1.5981 | 0.13774 | 1.5733
157.82 | 129.363 | 1.2397 | -0.42666 | 1.5971 | 0.13774 | 1.5722
157.8299 | 129.323 | 1.2398 | -0.4169 | 1.5966 | 0.13776 | 1.5717
157.84 | 129.3935 | 1.2402 | -0.033571 | 1.5975 | 0.1378 | 1.5726
157.8499 | 129.5154 | 1.2404 | 0.044558 | 1.599 | 0.13782 | 1.5741
157.86 | 129.6011 | 1.2403 | -0.082402 | 1.6 | 0.13781 | 1.5752
157.87 | 129.5497 | 1.2403 | -0.15565 | 1.5994 | 0.13781 | 1.5745
157.8799 | 129.5269 | 1.2404 | -0.21425 | 1.5991 | 0.13782 | 1.5742
157.89 | 129.4735 | 1.2404 | -0.27284 | 1.5984 | 0.13782 | 1.5736
157.9 | 129.4221 | 1.2404 | -0.31923 | 1.5978 | 0.13782 | 1.5729
157.91 | 129.4221 | 1.2405 | -0.32167 | 1.5978 | 0.13783 | 1.5729
157.92 | 129.3783 | 1.2406 | -0.28261 | 1.5973 | 0.13784 | 1.5724
157.9299 | 129.4183 | 1.2407 | -0.2704 | 1.5978 | 0.13785 | 1.5729
157.94 | 129.4164 | 1.2408 | -0.28749 | 1.5977 | 0.13786 | 1.5729
157.9499 | 129.3745 | 1.2408 | -0.33388 | 1.5972 | 0.13786 | 1.5724
157.9599 | 129.3707 | 1.2408 | -0.40713 | 1.5972 | 0.13787 | 1.5723
157.9699 | 129.3154 | 1.2408 | -0.4523 | 1.5965 | 0.13787 | 1.5716
157.9799 | 129.3364 | 1.2411 | -0.22157 | 1.5967 | 0.1379 | 1.5719
157.9899 | 129.4793 | 1.2414 | -0.059208 | 1.5985 | 0.13793 | 1.5737
158 | 129.5497 | 1.2413 | -0.20204 | 1.5994 | 0.13792 | 1.5745
158.01 | 129.5459 | 1.2413 | -0.33022 | 1.5993 | 0.13792 | 1.5745
158.02 | 129.4354 | 1.2413 | -0.38882 | 1.598 | 0.13792 | 1.5731
158.0299 | 129.4164 | 1.2413 | -0.46206 | 1.5977 | 0.13792 | 1.5729
158.0399 | 129.3668 | 1.2415 | -0.2997 | 1.5971 | 0.13795 | 1.5723
158.05 | 129.4945 | 1.2419 | -0.0018312 | 1.5987 | 0.13799 | 1.5738
158.06 | 129.6488 | 1.2419 | -0.073857 | 1.6006 | 0.13799 | 1.5757
158.0699 | 129.6278 | 1.2419 | -0.18983 | 1.6003 | 0.13799 | 1.5755
158.0799 | 129.5954 | 1.2419 | -0.23378 | 1.5999 | 0.13799 | 1.5751
158.0899 | 129.5612 | 1.2419 | -0.30825 | 1.5995 | 0.13799 | 1.5747
158.0999 | 129.4907 | 1.2419 | -0.36806 | 1.5986 | 0.13799 | 1.5738
158.11 | 129.483 | 1.242 | -0.41567 | 1.5986 | 0.138 | 1.5737
158.12 | 129.4069 | 1.2421 | -0.41812 | 1.5976 | 0.13801 | 1.5728
158.13 | 129.4164 | 1.2422 | -0.32412 | 1.5977 | 0.13802 | 1.5729
158.1399 | 129.4583 | 1.2424 | -0.20326 | 1.5983 | 0.13805 | 1.5734
158.15 | 129.5345 | 1.2426 | -0.12391 | 1.5992 | 0.13806 | 1.5743
158.16 | 129.6393 | 1.2426 | -0.13978 | 1.6005 | 0.13807 | 1.5756
158.1699 | 129.6354 | 1.2426 | -0.22768 | 1.6004 | 0.13807 | 1.5756
158.1799 | 129.6107 | 1.2426 | -0.30092 | 1.6001 | 0.13807 | 1.5753
158.1899 | 129.5421 | 1.2427 | -0.31801 | 1.5993 | 0.13808 | 1.5744
158.2 | 129.5059 | 1.2428 | -0.32045 | 1.5988 | 0.13809 | 1.574
158.2099 | 129.5288 | 1.2429 | -0.29604 | 1.5991 | 0.1381 | 1.5743
158.2199 | 129.4983 | 1.2429 | -0.31557 | 1.5987 | 0.1381 | 1.5739
158.2299 | 129.5383 | 1.243 | -0.36074 | 1.5992 | 0.13811 | 1.5744
158.2399 | 129.4926 | 1.243 | -0.40591 | 1.5987 | 0.13811 | 1.5738
158.2499 | 129.4583 | 1.243 | -0.46451 | 1.5983 | 0.13811 | 1.5734
158.2599 | 129.4926 | 1.2434 | -0.17762 | 1.5987 | 0.13815 | 1.5738
158.2699 | 129.6011 | 1.2436 | -0.01526 | 1.6 | 0.13818 | 1.5752
158.2799 | 129.7611 | 1.2436 | -0.14588 | 1.602 | 0.13817 | 1.5771
158.2899 | 129.7269 | 1.2436 | -0.23256 | 1.6016 | 0.13817 | 1.5767
158.2999 | 129.643 | 1.2436 | -0.3058 | 1.6005 | 0.13817 | 1.5757
158.31 | 129.6278 | 1.2436 | -0.37905 | 1.6003 | 0.13818 | 1.5755
158.32 | 129.5192 | 1.2436 | -0.43887 | 1.599 | 0.13818 | 1.5741
158.3299 | 129.5059 | 1.2438 | -0.34609 | 1.5988 | 0.1382 | 1.574
158.34 | 129.5992 | 1.2442 | 0.037234 | 1.6 | 0.13825 | 1.5751
158.3499 | 129.7364 | 1.2443 | 0.087286 | 1.6017 | 0.13826 | 1.5768
158.3599 | 129.8297 | 1.2443 | -0.072636 | 1.6028 | 0.13825 | 1.578
158.3699 | 129.7859 | 1.2443 | -0.13123 | 1.6023 | 0.13825 | 1.5774
158.3799 | 129.7478 | 1.2443 | -0.18983 | 1.6018 | 0.13826 | 1.577
158.3899 | 129.6812 | 1.2443 | -0.25087 | 1.601 | 0.13826 | 1.5761
158.4 | 129.6221 | 1.2444 | -0.2704 | 1.6003 | 0.13827 | 1.5754
158.41 | 129.6202 | 1.2445 | -0.27284 | 1.6002 | 0.13828 | 1.5754
158.4199 | 129.5935 | 1.2446 | -0.24599 | 1.5999 | 0.13829 | 1.5751
158.4299 | 129.6259 | 1.2446 | -0.25087 | 1.6003 | 0.13829 | 1.5755
158.44 | 129.6126 | 1.2447 | -0.29604 | 1.6002 | 0.1383 | 1.5753
158.45 | 129.5783 | 1.2447 | -0.35464 | 1.5997 | 0.1383 | 1.5749
158.4599 | 129.5707 | 1.2447 | -0.39858 | 1.5996 | 0.1383 | 1.5748
158.47 | 129.4945 | 1.2448 | -0.44375 | 1.5987 | 0.13831 | 1.5738
158.48 | 129.525 | 1.2451 | -0.2118 | 1.5991 | 0.13834 | 1.5742
158.4899 | 129.6869 | 1.2453 | -0.037234 | 1.6011 | 0.13837 | 1.5762
158.4999 | 129.7459 | 1.2453 | -0.16542 | 1.6018 | 0.13836 | 1.5769
158.51 | 129.7764 | 1.2453 | -0.25209 | 1.6022 | 0.13836 | 1.5773
158.52 | 129.6869 | 1.2453 | -0.33999 | 1.6011 | 0.13836 | 1.5762
158.5299 | 129.6469 | 1.2453 | -0.41323 | 1.6006 | 0.13836 | 1.5757
158.54 | 129.6031 | 1.2454 | -0.4169 | 1.6 | 0.13837 | 1.5752
158.5499 | 129.6164 | 1.2458 | -0.047 | 1.6002 | 0.13842 | 1.5753
158.5599 | 129.8297 | 1.246 | 0.10071 | 1.6028 | 0.13845 | 1.578
158.57 | 129.9059 | 1.246 | -0.01526 | 1.6038 | 0.13844 | 1.5789
158.58 | 129.9135 | 1.246 | -0.10316 | 1.6039 | 0.13844 | 1.579
158.5899 | 129.8602 | 1.246 | -0.16175 | 1.6032 | 0.13844 | 1.5784
158.6 | 129.7897 | 1.246 | -0.20814 | 1.6023 | 0.13845 | 1.5775
158.6099 | 129.7688 | 1.2461 | -0.19716 | 1.6021 | 0.13846 | 1.5772
158.62 | 129.7269 | 1.2462 | -0.15809 | 1.6016 | 0.13847 | 1.5767
158.63 | 129.7688 | 1.2464 | -0.13245 | 1.6021 | 0.13848 | 1.5772
158.6399 | 129.7783 | 1.2464 | -0.1349 | 1.6022 | 0.13849 | 1.5773
158.6499 | 129.7611 | 1.2464 | -0.19471 | 1.602 | 0.13849 | 1.5771
158.66 | 129.7745 | 1.2465 | -0.2411 | 1.6022 | 0.1385 | 1.5773
158.6699 | 129.7421 | 1.2466 | -0.23134 | 1.6018 | 0.13851 | 1.5769
158.6799 | 129.7326 | 1.2466 | -0.24843 | 1.6016 | 0.13851 | 1.5768
158.69 | 129.7154 | 1.2467 | -0.26552 | 1.6014 | 0.13852 | 1.5766
158.7 | 129.6831 | 1.2467 | -0.31069 | 1.601 | 0.13852 | 1.5762
158.7099 | 129.6831 | 1.2467 | -0.36929 | 1.601 | 0.13853 | 1.5762
158.72 | 129.624 | 1.2468 | -0.40103 | 1.6003 | 0.13853 | 1.5754
158.7299 | 129.6126 | 1.2468 | -0.43154 | 1.6002 | 0.13854 | 1.5753
158.74 | 129.5878 | 1.2469 | -0.45108 | 1.5998 | 0.13854 | 1.575
158.7499 | 129.5612 | 1.247 | -0.44009 | 1.5995 | 0.13855 | 1.5747
158.7599 | 129.5859 | 1.2471 | -0.44253 | 1.5998 | 0.13856 | 1.575
158.77 | 129.5592 | 1.2471 | -0.44497 | 1.5995 | 0.13857 | 1.5746
158.7799 | 129.6354 | 1.2475 | -0.11536 | 1.6004 | 0.13861 | 1.5756
158.79 | 129.7916 | 1.2478 | 0.059208 | 1.6024 | 0.13864 | 1.5775
158.8 | 129.8602 | 1.2477 | -0.071415 | 1.6032 | 0.13864 | 1.5784
158.81 | 129.8831 | 1.2477 | -0.17274 | 1.6035 | 0.13864 | 1.5786
158.82 | 129.8297 | 1.2477 | -0.24721 | 1.6028 | 0.13864 | 1.578
158.8299 | 129.7954 | 1.2477 | -0.3058 | 1.6024 | 0.13864 | 1.5776
158.8399 | 129.725 | 1.2478 | -0.3351 | 1.6015 | 0.13864 | 1.5767
158.8499 | 129.664 | 1.2479 | -0.32412 | 1.6008 | 0.13865 | 1.5759
158.86 | 129.6907 | 1.248 | -0.2997 | 1.6011 | 0.13866 | 1.5763
158.8699 | 129.6888 | 1.2481 | -0.25942 | 1.6011 | 0.13868 | 1.5762
158.88 | 129.7307 | 1.2482 | -0.25087 | 1.6016 | 0.13869 | 1.5768
158.89 | 129.7421 | 1.2482 | -0.30947 | 1.6018 | 0.13869 | 1.5769
158.8999 | 129.6983 | 1.2482 | -0.36806 | 1.6012 | 0.13869 | 1.5764
158.9099 | 129.7002 | 1.2482 | -0.42788 | 1.6012 | 0.13869 | 1.5764
158.92 | 129.6602 | 1.2484 | -0.39004 | 1.6007 | 0.13871 | 1.5759
158.9299 | 129.744 | 1.2487 | -0.076299 | 1.6018 | 0.13875 | 1.5769
158.9399 | 129.8488 | 1.2488 | -0.13612 | 1.6031 | 0.13875 | 1.5782
158.95 | 129.8355 | 1.2487 | -0.29482 | 1.6029 | 0.13874 | 1.578
158.96 | 129.8297 | 1.2487 | -0.36806 | 1.6028 | 0.13874 | 1.578
158.9699 | 129.7402 | 1.2487 | -0.44253 | 1.6017 | 0.13875 | 1.5769
158.9799 | 129.7212 | 1.2489 | -0.3644 | 1.6015 | 0.13876 | 1.5766
158.99 | 129.7669 | 1.2492 | -0.07874 | 1.6021 | 0.1388 | 1.5772
158.9999 | 129.8793 | 1.2492 | -0.15321 | 1.6034 | 0.1388 | 1.5786
159.0099 | 129.9231 | 1.2492 | -0.28139 | 1.604 | 0.1388 | 1.5791
159.02 | 129.8545 | 1.2492 | -0.35464 | 1.6031 | 0.1388 | 1.5783
159.0299 | 129.8183 | 1.2492 | -0.44253 | 1.6027 | 0.1388 | 1.5778
159.0399 | 129.7611 | 1.2494 | -0.3351 | 1.602 | 0.13882 | 1.5771
159.0499 | 129.8183 | 1.2498 | -0.021364 | 1.6027 | 0.13886 | 1.5778
159.0599 | 130.0012 | 1.2498 | -0.010377 | 1.605 | 0.13887 | 1.5801
159.07 | 130.0145 | 1.2498 | -0.12513 | 1.6051 | 0.13887 | 1.5803
159.0799 | 130.0183 | 1.2498 | -0.18617 | 1.6052 | 0.13887 | 1.5803
159.09 | 129.9364 | 1.2498 | -0.27406 | 1.6042 | 0.13887 | 1.5793
159.1 | 129.8812 | 1.2499 | -0.30458 | 1.6035 | 0.13888 | 1.5786
159.1099 | 129.8659 | 1.25 | -0.30825 | 1.6033 | 0.13888 | 1.5784
159.1199 | 129.8259 | 1.2501 | -0.26918 | 1.6028 | 0.1389 | 1.5779
159.1299 | 129.8602 | 1.2502 | -0.24355 | 1.6032 | 0.13891 | 1.5784
159.1399 | 129.8697 | 1.2502 | -0.24721 | 1.6033 | 0.13892 | 1.5785
159.15 | 129.8431 | 1.2503 | -0.29238 | 1.603 | 0.13892 | 1.5781
159.16 | 129.8507 | 1.2503 | -0.36562 | 1.6031 | 0.13892 | 1.5782
159.17 | 129.7954 | 1.2503 | -0.44009 | 1.6024 | 0.13892 | 1.5776
159.18 | 129.7859 | 1.2505 | -0.33266 | 1.6023 | 0.13894 | 1.5774
159.1899 | 129.8621 | 1.2508 | -0.045779 | 1.6032 | 0.13898 | 1.5784
159.1999 | 129.9669 | 1.2508 | -0.13368 | 1.6045 | 0.13898 | 1.5797
159.2099 | 129.9916 | 1.2508 | -0.28993 | 1.6048 | 0.13897 | 1.58
159.2199 | 129.8888 | 1.2508 | -0.36318 | 1.6036 | 0.13897 | 1.5787
159.2299 | 129.8716 | 1.2508 | -0.43643 | 1.6034 | 0.13897 | 1.5785
159.2399 | 129.805 | 1.2509 | -0.41323 | 1.6025 | 0.13899 | 1.5777
159.2499 | 129.8297 | 1.2513 | -0.071415 | 1.6028 | 0.13903 | 1.578
159.26 | 130.0279 | 1.2514 | -0.034792 | 1.6053 | 0.13904 | 1.5804
159.2699 | 130.0659 | 1.2513 | -0.19105 | 1.6058 | 0.13904 | 1.5809
159.28 | 130.0279 | 1.2513 | -0.25087 | 1.6053 | 0.13904 | 1.5804
159.2899 | 129.9669 | 1.2513 | -0.33877 | 1.6045 | 0.13904 | 1.5797
159.3 | 129.8812 | 1.2514 | -0.41201 | 1.6035 | 0.13904 | 1.5786
159.31 | 129.8507 | 1.2514 | -0.45718 | 1.6031 | 0.13904 | 1.5782
159.3199 | 129.8126 | 1.2517 | -0.18495 | 1.6026 | 0.13908 | 1.5778
159.3299 | 130.0355 | 1.252 | 0.048221 | 1.6054 | 0.13911 | 1.5805
159.3399 | 130.1193 | 1.252 | -0.067753 | 1.6064 | 0.13911 | 1.5816
159.35 | 130.0812 | 1.252 | -0.18495 | 1.6059 | 0.13911 | 1.5811
159.36 | 130.0926 | 1.252 | -0.21425 | 1.6061 | 0.13911 | 1.5812
159.3699 | 130.0259 | 1.252 | -0.30214 | 1.6053 | 0.13911 | 1.5804
159.38 | 129.9878 | 1.252 | -0.37539 | 1.6048 | 0.13911 | 1.5799
159.39 | 129.9307 | 1.2521 | -0.40835 | 1.6041 | 0.13912 | 1.5792
159.4 | 129.8793 | 1.2521 | -0.41079 | 1.6034 | 0.13913 | 1.5786
159.41 | 129.8945 | 1.2522 | -0.42788 | 1.6036 | 0.13913 | 1.5788
159.4199 | 129.8507 | 1.2523 | -0.43277 | 1.6031 | 0.13914 | 1.5782
159.4299 | 129.8431 | 1.2523 | -0.46329 | 1.603 | 0.13915 | 1.5781
159.4399 | 129.8888 | 1.2527 | -0.16542 | 1.6036 | 0.13919 | 1.5787
159.45 | 129.9974 | 1.2528 | -0.10193 | 1.6049 | 0.1392 | 1.58
159.4599 | 130.0812 | 1.2528 | -0.26064 | 1.6059 | 0.1392 | 1.5811
159.47 | 130.0259 | 1.2528 | -0.34731 | 1.6053 | 0.13919 | 1.5804
159.4799 | 129.9993 | 1.2528 | -0.42178 | 1.6049 | 0.1392 | 1.5801
159.49 | 129.9402 | 1.2528 | -0.45352 | 1.6042 | 0.1392 | 1.5793
159.5 | 129.9326 | 1.2533 | -0.083623 | 1.6041 | 0.13925 | 1.5792
159.51 | 130.1288 | 1.2534 | 0.037234 | 1.6065 | 0.13927 | 1.5817
159.5199 | 130.1993 | 1.2534 | -0.093389 | 1.6074 | 0.13927 | 1.5825
159.5299 | 130.1897 | 1.2534 | -0.16664 | 1.6073 | 0.13927 | 1.5824
159.5399 | 130.1174 | 1.2534 | -0.2411 | 1.6064 | 0.13927 | 1.5815
159.55 | 130.0621 | 1.2534 | -0.28505 | 1.6057 | 0.13927 | 1.5808
159.56 | 130.0297 | 1.2535 | -0.31557 | 1.6053 | 0.13928 | 1.5804
159.5699 | 129.9878 | 1.2536 | -0.28993 | 1.6048 | 0.13929 | 1.5799
159.58 | 130.0145 | 1.2538 | -0.20936 | 1.6051 | 0.13931 | 1.5803
159.59 | 130.045 | 1.2539 | -0.15687 | 1.6055 | 0.13932 | 1.5806
159.5999 | 130.0602 | 1.254 | -0.1471 | 1.6057 | 0.13933 | 1.5808
159.6099 | 130.0964 | 1.254 | -0.2057 | 1.6061 | 0.13933 | 1.5813
159.6199 | 130.0469 | 1.254 | -0.2643 | 1.6055 | 0.13934 | 1.5807
159.6299 | 130.0393 | 1.2541 | -0.28383 | 1.6054 | 0.13934 | 1.5806
159.6399 | 130.0317 | 1.2542 | -0.28627 | 1.6053 | 0.13935 | 1.5805
159.65 | 130.0031 | 1.2542 | -0.27529 | 1.605 | 0.13936 | 1.5801
159.66 | 130.0221 | 1.2543 | -0.29238 | 1.6052 | 0.13937 | 1.5804
159.6699 | 129.9669 | 1.2543 | -0.35342 | 1.6045 | 0.13937 | 1.5797
159.6799 | 129.9764 | 1.2543 | -0.41201 | 1.6046 | 0.13937 | 1.5798
159.69 | 129.9631 | 1.2545 | -0.33388 | 1.6045 | 0.13939 | 1.5796
159.6999 | 130.0164 | 1.2548 | -0.075078 | 1.6051 | 0.13943 | 1.5803
159.7099 | 130.1383 | 1.2549 | -0.12025 | 1.6066 | 0.13943 | 1.5818
159.7199 | 130.1193 | 1.2548 | -0.24843 | 1.6064 | 0.13942 | 1.5816
159.7299 | 130.1098 | 1.2548 | -0.32167 | 1.6063 | 0.13943 | 1.5814
159.74 | 130.0545 | 1.2548 | -0.39492 | 1.6056 | 0.13943 | 1.5808
159.75 | 129.965 | 1.2548 | -0.46817 | 1.6045 | 0.13943 | 1.5796
159.76 | 129.9974 | 1.2552 | -0.20692 | 1.6049 | 0.13947 | 1.58
159.77 | 130.0945 | 1.2555 | 0.065312 | 1.6061 | 0.1395 | 1.5812
159.78 | 130.2259 | 1.2555 | -0.022584 | 1.6077 | 0.1395 | 1.5829
159.7899 | 130.2621 | 1.2555 | -0.13734 | 1.6082 | 0.1395 | 1.5833
159.7999 | 130.2107 | 1.2555 | -0.18373 | 1.6075 | 0.1395 | 1.5827
159.8099 | 130.1821 | 1.2555 | -0.25819 | 1.6072 | 0.1395 | 1.5823
159.8199 | 130.1288 | 1.2556 | -0.30458 | 1.6065 | 0.13951 | 1.5817
159.8299 | 130.0812 | 1.2556 | -0.3058 | 1.6059 | 0.13951 | 1.5811
159.84 | 130.0621 | 1.2558 | -0.25331 | 1.6057 | 0.13953 | 1.5808
159.85 | 130.0659 | 1.2559 | -0.21303 | 1.6058 | 0.13954 | 1.5809
159.8599 | 130.1117 | 1.2559 | -0.23012 | 1.6063 | 0.13955 | 1.5815
159.8699 | 130.0831 | 1.256 | -0.27529 | 1.606 | 0.13955 | 1.5811
159.88 | 130.085 | 1.256 | -0.34853 | 1.606 | 0.13955 | 1.5811
159.8899 | 130.0412 | 1.256 | -0.3937 | 1.6054 | 0.13956 | 1.5806
159.8999 | 130.0012 | 1.2561 | -0.41323 | 1.605 | 0.13956 | 1.5801
159.91 | 130.0279 | 1.2561 | -0.43032 | 1.6053 | 0.13957 | 1.5804
159.92 | 129.9821 | 1.2562 | -0.43521 | 1.6047 | 0.13958 | 1.5799
159.9299 | 129.9878 | 1.2563 | -0.39614 | 1.6048 | 0.13959 | 1.5799
159.9399 | 130.0602 | 1.2567 | -0.097052 | 1.6057 | 0.13963 | 1.5808
159.95 | 130.1745 | 1.2568 | -0.087286 | 1.6071 | 0.13964 | 1.5822
159.96 | 130.2507 | 1.2567 | -0.23134 | 1.608 | 0.13964 | 1.5832
159.97 | 130.1917 | 1.2567 | -0.31923 | 1.6073 | 0.13964 | 1.5824
159.9799 | 130.1345 | 1.2567 | -0.37783 | 1.6066 | 0.13964 | 1.5817
159.9899 | 130.0964 | 1.2567 | -0.46573 | 1.6061 | 0.13964 | 1.5813
159.9999 | 130.0469 | 1.257 | -0.21913 | 1.6055 | 0.13967 | 1.5807
160.0099 | 130.1783 | 1.2574 | 0.081182 | 1.6071 | 0.13971 | 1.5823
160.0199 | 130.2983 | 1.2575 | 0.036013 | 1.6086 | 0.13972 | 1.5838
160.0299 | 130.3326 | 1.2574 | -0.065312 | 1.609 | 0.13971 | 1.5842
160.0399 | 130.3136 | 1.2575 | -0.12513 | 1.6088 | 0.13972 | 1.584
160.0499 | 130.2507 | 1.2575 | -0.18373 | 1.608 | 0.13972 | 1.5832
160.0599 | 130.2507 | 1.2575 | -0.20204 | 1.608 | 0.13973 | 1.5832
160.07 | 130.2031 | 1.2576 | -0.19105 | 1.6074 | 0.13974 | 1.5826
160.0799 | 130.2031 | 1.2577 | -0.16664 | 1.6074 | 0.13975 | 1.5826
160.0899 | 130.2183 | 1.2578 | -0.12879 | 1.6076 | 0.13976 | 1.5828
160.0999 | 130.2012 | 1.2579 | -0.16175 | 1.6074 | 0.13977 | 1.5826
160.1099 | 130.2202 | 1.2579 | -0.20692 | 1.6077 | 0.13977 | 1.5828
160.12 | 130.1631 | 1.258 | -0.25331 | 1.607 | 0.13977 | 1.5821
160.13 | 130.1345 | 1.258 | -0.27162 | 1.6066 | 0.13978 | 1.5817
160.14 | 130.1345 | 1.2581 | -0.26308 | 1.6066 | 0.13979 | 1.5817
160.1499 | 130.1021 | 1.2582 | -0.28139 | 1.6062 | 0.1398 | 1.5813
160.16 | 130.1478 | 1.2582 | -0.32778 | 1.6068 | 0.1398 | 1.5819
160.17 | 130.1002 | 1.2583 | -0.35952 | 1.6062 | 0.13981 | 1.5813
160.1799 | 130.0736 | 1.2583 | -0.41812 | 1.6058 | 0.13981 | 1.581
160.1899 | 130.0602 | 1.2583 | -0.43643 | 1.6057 | 0.13982 | 1.5808
160.1999 | 130.024 | 1.2584 | -0.43887 | 1.6052 | 0.13982 | 1.5804
160.2099 | 130.0507 | 1.2585 | -0.42788 | 1.6056 | 0.13983 | 1.5807
160.22 | 130.0297 | 1.2586 | -0.40347 | 1.6053 | 0.13985 | 1.5804
160.2299 | 130.045 | 1.2587 | -0.39126 | 1.6055 | 0.13986 | 1.5806
160.24 | 130.0659 | 1.2588 | -0.39248 | 1.6058 | 0.13987 | 1.5809
160.25 | 130.0717 | 1.2589 | -0.36684 | 1.6058 | 0.13987 | 1.581
160.26 | 130.1002 | 1.259 | -0.33022 | 1.6062 | 0.13989 | 1.5813
160.2699 | 130.0983 | 1.2591 | -0.25087 | 1.6062 | 0.1399 | 1.5813
160.2799 | 130.1555 | 1.2593 | -0.18373 | 1.6069 | 0.13992 | 1.582
160.29 | 130.2164 | 1.2594 | -0.14466 | 1.6076 | 0.13993 | 1.5828
160.2999 | 130.2374 | 1.2595 | -0.16053 | 1.6079 | 0.13994 | 1.583
160.3099 | 130.2545 | 1.2595 | -0.19105 | 1.6081 | 0.13995 | 1.5832
160.32 | 130.2107 | 1.2596 | -0.23744 | 1.6075 | 0.13995 | 1.5827
160.33 | 130.2221 | 1.2596 | -0.22523 | 1.6077 | 0.13996 | 1.5828
160.3399 | 130.2202 | 1.2597 | -0.21425 | 1.6077 | 0.13997 | 1.5828
160.3499 | 130.1936 | 1.2598 | -0.21547 | 1.6073 | 0.13998 | 1.5825
160.36 | 130.2183 | 1.2598 | -0.24721 | 1.6076 | 0.13998 | 1.5828
160.3699 | 130.1878 | 1.2599 | -0.29238 | 1.6073 | 0.13999 | 1.5824
160.38 | 130.1783 | 1.2599 | -0.32412 | 1.6071 | 0.13999 | 1.5823
160.3899 | 130.165 | 1.26 | -0.35586 | 1.607 | 0.14 | 1.5821
160.3999 | 130.1174 | 1.26 | -0.40225 | 1.6064 | 0.14 | 1.5815
160.41 | 130.1307 | 1.2601 | -0.42056 | 1.6066 | 0.14001 | 1.5817
160.42 | 130.0869 | 1.2601 | -0.45108 | 1.606 | 0.14002 | 1.5812
160.43 | 130.1326 | 1.2605 | -0.13734 | 1.6066 | 0.14006 | 1.5817
160.4399 | 130.3155 | 1.2607 | -0.056766 | 1.6088 | 0.14007 | 1.584
160.45 | 130.3478 | 1.2606 | -0.20204 | 1.6092 | 0.14007 | 1.5844
160.46 | 130.3326 | 1.2606 | -0.27529 | 1.609 | 0.14007 | 1.5842
160.4699 | 130.2698 | 1.2606 | -0.34853 | 1.6083 | 0.14007 | 1.5834
160.48 | 130.2126 | 1.2606 | -0.43643 | 1.6076 | 0.14007 | 1.5827
160.4899 | 130.165 | 1.2607 | -0.39736 | 1.607 | 0.14008 | 1.5821
160.4999 | 130.2031 | 1.2612 | -0.014039 | 1.6074 | 0.14013 | 1.5826
160.51 | 130.3974 | 1.2613 | 0.079961 | 1.6098 | 0.14015 | 1.585
160.52 | 130.4279 | 1.2613 | -0.061649 | 1.6102 | 0.14014 | 1.5854
160.53 | 130.4355 | 1.2613 | -0.13734 | 1.6103 | 0.14014 | 1.5855
160.5399 | 130.3764 | 1.2613 | -0.18129 | 1.6096 | 0.14015 | 1.5847
160.5499 | 130.3059 | 1.2614 | -0.23988 | 1.6087 | 0.14015 | 1.5839
160.5599 | 130.2926 | 1.2614 | -0.28505 | 1.6086 | 0.14015 | 1.5837
160.5699 | 130.2374 | 1.2615 | -0.27651 | 1.6079 | 0.14016 | 1.583
160.58 | 130.2393 | 1.2616 | -0.2643 | 1.6079 | 0.14017 | 1.583
160.5899 | 130.2507 | 1.2617 | -0.23988 | 1.608 | 0.14018 | 1.5832
160.6 | 130.2488 | 1.2617 | -0.25819 | 1.608 | 0.14019 | 1.5832
160.61 | 130.2736 | 1.2618 | -0.28749 | 1.6083 | 0.1402 | 1.5835
160.62 | 130.2507 | 1.2618 | -0.33266 | 1.608 | 0.1402 | 1.5832
160.6299 | 130.2317 | 1.2618 | -0.37905 | 1.6078 | 0.14021 | 1.5829
160.64 | 130.2107 | 1.2619 | -0.42544 | 1.6075 | 0.14021 | 1.5827
160.65 | 130.1783 | 1.2619 | -0.44253 | 1.6071 | 0.14022 | 1.5823
160.6599 | 130.184 | 1.262 | -0.45718 | 1.6072 | 0.14022 | 1.5824
160.67 | 130.1574 | 1.2622 | -0.28017 | 1.6069 | 0.14025 | 1.582
160.6799 | 130.304 | 1.2626 | -0.049441 | 1.6087 | 0.14028 | 1.5838
160.6899 | 130.4164 | 1.2625 | -0.17884 | 1.6101 | 0.14028 | 1.5852
160.6999 | 130.3783 | 1.2625 | -0.30825 | 1.6096 | 0.14027 | 1.5848
160.71 | 130.365 | 1.2625 | -0.36929 | 1.6094 | 0.14028 | 1.5846
160.72 | 130.2736 | 1.2625 | -0.44375 | 1.6083 | 0.14028 | 1.5835
160.7299 | 130.2507 | 1.2625 | -0.50357 | 1.608 | 0.14028 | 1.5832
160.74 | 130.2698 | 1.263 | -0.1471 | 1.6083 | 0.14033 | 1.5834
160.7499 | 130.4012 | 1.2632 | 0.082402 | 1.6099 | 0.14036 | 1.585
160.76 | 130.5879 | 1.2632 | -0.061649 | 1.6122 | 0.14035 | 1.5873
160.77 | 130.5402 | 1.2632 | -0.17762 | 1.6116 | 0.14035 | 1.5868
160.7799 | 130.5117 | 1.2632 | -0.20814 | 1.6113 | 0.14035 | 1.5864
160.79 | 130.4717 | 1.2632 | -0.28261 | 1.6108 | 0.14036 | 1.5859
160.8 | 130.3993 | 1.2632 | -0.37051 | 1.6099 | 0.14036 | 1.585
160.81 | 130.3574 | 1.2632 | -0.40225 | 1.6094 | 0.14036 | 1.5845
160.8199 | 130.285 | 1.2633 | -0.40469 | 1.6085 | 0.14037 | 1.5836
160.8299 | 130.3002 | 1.2634 | -0.37905 | 1.6086 | 0.14038 | 1.5838
160.84 | 130.3117 | 1.2635 | -0.35342 | 1.6088 | 0.14039 | 1.5839
160.8499 | 130.2964 | 1.2636 | -0.37173 | 1.6086 | 0.1404 | 1.5837
160.86 | 130.325 | 1.2636 | -0.4169 | 1.609 | 0.1404 | 1.5841
160.8699 | 130.2716 | 1.2637 | -0.43521 | 1.6083 | 0.14041 | 1.5834
160.8799 | 130.344 | 1.2641 | -0.1349 | 1.6092 | 0.14045 | 1.5843
160.8899 | 130.485 | 1.2641 | -0.12635 | 1.6109 | 0.14046 | 1.5861
160.9 | 130.4907 | 1.264 | -0.31069 | 1.611 | 0.14045 | 1.5861
160.91 | 130.4831 | 1.264 | -0.39858 | 1.6109 | 0.14045 | 1.586
160.9199 | 130.4088 | 1.264 | -0.47305 | 1.61 | 0.14045 | 1.5851
160.93 | 130.3612 | 1.2643 | -0.28383 | 1.6094 | 0.14048 | 1.5845
160.94 | 130.466 | 1.2646 | -0.038454 | 1.6107 | 0.14051 | 1.5858
160.9499 | 130.5326 | 1.2646 | -0.15199 | 1.6115 | 0.14051 | 1.5867
160.96 | 130.5631 | 1.2646 | -0.28261 | 1.6119 | 0.14051 | 1.587
160.9699 | 130.4888 | 1.2646 | -0.34243 | 1.611 | 0.14051 | 1.5861
160.9799 | 130.445 | 1.2646 | -0.4169 | 1.6104 | 0.14051 | 1.5856
160.99 | 130.405 | 1.2647 | -0.44864 | 1.6099 | 0.14052 | 1.5851
161 | 130.4031 | 1.2651 | -0.050662 | 1.6099 | 0.14057 | 1.5851
161.01 | 130.6241 | 1.2653 | 0.067753 | 1.6126 | 0.14059 | 1.5878
161.0199 | 130.6717 | 1.2652 | -0.060428 | 1.6132 | 0.14058 | 1.5884
161.0299 | 130.6622 | 1.2652 | -0.1471 | 1.6131 | 0.14058 | 1.5883
161.0399 | 130.6412 | 1.2653 | -0.19349 | 1.6129 | 0.14059 | 1.588
161.0499 | 130.5612 | 1.2653 | -0.25209 | 1.6119 | 0.14059 | 1.587
161.06 | 130.5307 | 1.2653 | -0.29848 | 1.6115 | 0.14059 | 1.5866
161.0699 | 130.4755 | 1.2654 | -0.2997 | 1.6108 | 0.1406 | 1.586
161.08 | 130.4793 | 1.2655 | -0.27529 | 1.6109 | 0.14061 | 1.586
161.09 | 130.485 | 1.2656 | -0.24965 | 1.6109 | 0.14062 | 1.5861
161.1 | 130.4736 | 1.2657 | -0.26552 | 1.6108 | 0.14063 | 1.5859
161.1099 | 130.4888 | 1.2657 | -0.32534 | 1.611 | 0.14063 | 1.5861
161.1199 | 130.4469 | 1.2657 | -0.39858 | 1.6105 | 0.14063 | 1.5856
161.13 | 130.4279 | 1.2657 | -0.44375 | 1.6102 | 0.14064 | 1.5854
161.1399 | 130.4031 | 1.2658 | -0.42178 | 1.6099 | 0.14065 | 1.5851
161.15 | 130.4374 | 1.2662 | -0.095831 | 1.6103 | 0.14069 | 1.5855
161.1599 | 130.6317 | 1.2663 | -0.072636 | 1.6127 | 0.1407 | 1.5879
161.17 | 130.6279 | 1.2662 | -0.24477 | 1.6127 | 0.14069 | 1.5878
161.18 | 130.6126 | 1.2662 | -0.31801 | 1.6125 | 0.14069 | 1.5876
161.1899 | 130.5688 | 1.2663 | -0.37783 | 1.612 | 0.1407 | 1.5871
161.2 | 130.4698 | 1.2663 | -0.46573 | 1.6107 | 0.1407 | 1.5859
161.21 | 130.4679 | 1.2665 | -0.30336 | 1.6107 | 0.14072 | 1.5859
161.22 | 130.5422 | 1.2669 | 0.023805 | 1.6116 | 0.14077 | 1.5868
161.2299 | 130.6774 | 1.267 | -0.0079351 | 1.6133 | 0.14077 | 1.5884
161.2399 | 130.7688 | 1.2669 | -0.13734 | 1.6144 | 0.14077 | 1.5896
161.2499 | 130.7288 | 1.2669 | -0.18251 | 1.6139 | 0.14077 | 1.5891
161.2599 | 130.725 | 1.267 | -0.24232 | 1.6139 | 0.14077 | 1.589
161.2699 | 130.6545 | 1.267 | -0.30092 | 1.613 | 0.14078 | 1.5882
161.28 | 130.5955 | 1.267 | -0.33266 | 1.6123 | 0.14078 | 1.5874
161.29 | 130.5803 | 1.2671 | -0.2936 | 1.6121 | 0.14079 | 1.5872
161.2999 | 130.5574 | 1.2672 | -0.26796 | 1.6118 | 0.1408 | 1.587
161.3099 | 130.5974 | 1.2673 | -0.25575 | 1.6123 | 0.14082 | 1.5875
161.32 | 130.5898 | 1.2674 | -0.27406 | 1.6122 | 0.14082 | 1.5874
161.3299 | 130.5917 | 1.2674 | -0.33388 | 1.6122 | 0.14082 | 1.5874
161.34 | 130.5631 | 1.2674 | -0.39248 | 1.6119 | 0.14083 | 1.587
161.3499 | 130.5098 | 1.2675 | -0.43887 | 1.6112 | 0.14083 | 1.5864
161.36 | 130.5117 | 1.2676 | -0.42788 | 1.6113 | 0.14084 | 1.5864
161.3699 | 130.5422 | 1.268 | -0.11658 | 1.6116 | 0.14088 | 1.5868
161.38 | 130.7326 | 1.268 | -0.093389 | 1.614 | 0.14089 | 1.5891
161.39 | 130.7555 | 1.268 | -0.2643 | 1.6143 | 0.14088 | 1.5894
161.3999 | 130.6831 | 1.268 | -0.33754 | 1.6134 | 0.14088 | 1.5885
161.41 | 130.6526 | 1.268 | -0.41079 | 1.613 | 0.14089 | 1.5881
161.42 | 130.6031 | 1.268 | -0.47061 | 1.6124 | 0.14089 | 1.5875
161.4299 | 130.5936 | 1.2684 | -0.14344 | 1.6123 | 0.14093 | 1.5874
161.44 | 130.7707 | 1.2686 | 0.0054935 | 1.6145 | 0.14096 | 1.5896
161.4499 | 130.845 | 1.2686 | -0.10926 | 1.6154 | 0.14095 | 1.5905
161.4599 | 130.8393 | 1.2686 | -0.19838 | 1.6153 | 0.14095 | 1.5904
161.47 | 130.7612 | 1.2686 | -0.25819 | 1.6143 | 0.14096 | 1.5895
161.48 | 130.7288 | 1.2686 | -0.31679 | 1.6139 | 0.14096 | 1.5891
161.49 | 130.6831 | 1.2686 | -0.39004 | 1.6134 | 0.14096 | 1.5885
161.5 | 130.6279 | 1.2687 | -0.40469 | 1.6127 | 0.14097 | 1.5878
161.51 | 130.6393 | 1.2688 | -0.36684 | 1.6128 | 0.14098 | 1.588
161.5199 | 130.6126 | 1.269 | -0.27284 | 1.6125 | 0.141 | 1.5876
161.53 | 130.6888 | 1.2692 | -0.15199 | 1.6134 | 0.14102 | 1.5886
161.54 | 130.7879 | 1.2693 | -0.12635 | 1.6147 | 0.14103 | 1.5898
161.5499 | 130.7898 | 1.2693 | -0.20082 | 1.6147 | 0.14103 | 1.5898
161.56 | 130.7917 | 1.2693 | -0.27406 | 1.6147 | 0.14103 | 1.5899
161.5699 | 130.7231 | 1.2693 | -0.32045 | 1.6139 | 0.14104 | 1.589
161.5799 | 130.7041 | 1.2694 | -0.32412 | 1.6136 | 0.14104 | 1.5888
161.5899 | 130.6926 | 1.2695 | -0.31435 | 1.6135 | 0.14105 | 1.5886
161.5999 | 130.6641 | 1.2696 | -0.31801 | 1.6131 | 0.14106 | 1.5883
161.61 | 130.6945 | 1.2696 | -0.32167 | 1.6135 | 0.14107 | 1.5887
161.6199 | 130.6603 | 1.2697 | -0.38149 | 1.6131 | 0.14107 | 1.5882
161.6299 | 130.6526 | 1.2697 | -0.45474 | 1.613 | 0.14107 | 1.5881
161.64 | 130.645 | 1.2699 | -0.31923 | 1.6129 | 0.1411 | 1.588
161.6499 | 130.7269 | 1.2702 | -0.020143 | 1.6139 | 0.14114 | 1.5891
161.6599 | 130.8717 | 1.2703 | -0.079961 | 1.6157 | 0.14114 | 1.5908
161.6699 | 130.8564 | 1.2702 | -0.20814 | 1.6155 | 0.14114 | 1.5907
161.68 | 130.8279 | 1.2702 | -0.26674 | 1.6152 | 0.14114 | 1.5903
161.69 | 130.8012 | 1.2703 | -0.32656 | 1.6148 | 0.14114 | 1.59
161.7 | 130.7231 | 1.2703 | -0.3998 | 1.6139 | 0.14114 | 1.589
161.71 | 130.706 | 1.2703 | -0.45962 | 1.6137 | 0.14114 | 1.5888
161.7199 | 130.6565 | 1.2705 | -0.28383 | 1.613 | 0.14117 | 1.5882
161.7299 | 130.8145 | 1.271 | 0.071415 | 1.615 | 0.14122 | 1.5901
161.74 | 130.9993 | 1.271 | 0.082402 | 1.6173 | 0.14123 | 1.5924
161.7499 | 131.005 | 1.271 | -0.089727 | 1.6173 | 0.14122 | 1.5925
161.7599 | 130.9898 | 1.271 | -0.13368 | 1.6172 | 0.14122 | 1.5923
161.77 | 130.9269 | 1.271 | -0.19227 | 1.6164 | 0.14122 | 1.5915
161.7799 | 130.8907 | 1.271 | -0.25209 | 1.6159 | 0.14123 | 1.5911
161.7899 | 130.8431 | 1.2711 | -0.28139 | 1.6153 | 0.14123 | 1.5905
161.8 | 130.7974 | 1.2712 | -0.25697 | 1.6148 | 0.14124 | 1.5899
161.8099 | 130.8107 | 1.2713 | -0.24477 | 1.6149 | 0.14125 | 1.5901
161.8199 | 130.8012 | 1.2713 | -0.24843 | 1.6148 | 0.14126 | 1.59
161.8299 | 130.7993 | 1.2714 | -0.30703 | 1.6148 | 0.14126 | 1.5899
161.8399 | 130.7822 | 1.2714 | -0.36684 | 1.6146 | 0.14127 | 1.5897
161.85 | 130.7269 | 1.2714 | -0.41323 | 1.6139 | 0.14127 | 1.5891
161.86 | 130.7079 | 1.2715 | -0.4291 | 1.6137 | 0.14128 | 1.5888
161.8699 | 130.7326 | 1.2719 | -0.11536 | 1.614 | 0.14132 | 1.5891
161.8799 | 130.8888 | 1.272 | -0.049441 | 1.6159 | 0.14134 | 1.5911
161.89 | 130.9727 | 1.2719 | -0.20692 | 1.6169 | 0.14133 | 1.5921
161.9 | 130.9098 | 1.2719 | -0.29482 | 1.6162 | 0.14133 | 1.5913
161.9099 | 130.8869 | 1.272 | -0.35342 | 1.6159 | 0.14133 | 1.591
161.9199 | 130.7955 | 1.272 | -0.44131 | 1.6148 | 0.14133 | 1.5899
161.93 | 130.7822 | 1.2721 | -0.34853 | 1.6146 | 0.14135 | 1.5897
161.9399 | 130.8679 | 1.2726 | 0.021364 | 1.6157 | 0.1414 | 1.5908
161.95 | 131.045 | 1.2727 | 0.086065 | 1.6178 | 0.14141 | 1.593
161.96 | 131.1555 | 1.2727 | -0.027467 | 1.6192 | 0.14141 | 1.5943
161.97 | 131.0869 | 1.2727 | -0.10071 | 1.6184 | 0.14141 | 1.5935
161.98 | 131.0736 | 1.2727 | -0.15931 | 1.6182 | 0.14141 | 1.5933
161.99 | 131.0222 | 1.2727 | -0.18983 | 1.6176 | 0.14142 | 1.5927
162 | 130.9803 | 1.2728 | -0.1764 | 1.617 | 0.14143 | 1.5922
162.01 | 130.9917 | 1.2729 | -0.13734 | 1.6172 | 0.14144 | 1.5923
162.02 | 130.9822 | 1.273 | -0.12513 | 1.6171 | 0.14145 | 1.5922
162.0299 | 130.9936 | 1.2731 | -0.15687 | 1.6172 | 0.14146 | 1.5923
162.04 | 130.9955 | 1.2731 | -0.20204 | 1.6172 | 0.14146 | 1.5924
162.0499 | 130.9593 | 1.2732 | -0.21791 | 1.6168 | 0.14147 | 1.5919
162.06 | 130.9669 | 1.2733 | -0.23622 | 1.6169 | 0.14147 | 1.592
162.0699 | 130.925 | 1.2733 | -0.25087 | 1.6164 | 0.14148 | 1.5915
162.0799 | 130.9288 | 1.2734 | -0.28017 | 1.6164 | 0.14148 | 1.5915
162.09 | 130.9212 | 1.2734 | -0.31191 | 1.6163 | 0.14149 | 1.5915
162.0999 | 130.8755 | 1.2734 | -0.35708 | 1.6157 | 0.14149 | 1.5909
162.11 | 130.8812 | 1.2735 | -0.3876 | 1.6158 | 0.1415 | 1.591
162.1199 | 130.8527 | 1.2736 | -0.39126 | 1.6155 | 0.14151 | 1.5906
162.13 | 130.8603 | 1.2736 | -0.40713 | 1.6156 | 0.14151 | 1.5907
162.14 | 130.8469 | 1.2737 | -0.43643 | 1.6154 | 0.14152 | 1.5905
162.15 | 130.8165 | 1.2737 | -0.46695 | 1.615 | 0.14153 | 1.5902
162.16 | 130.8412 | 1.274 | -0.27529 | 1.6153 | 0.14156 | 1.5905
162.17 | 130.9803 | 1.2744 | 0.066532 | 1.617 | 0.1416 | 1.5922
162.18 | 131.1555 | 1.2744 | -0.0067143 | 1.6192 | 0.1416 | 1.5943
162.1899 | 131.1841 | 1.2743 | -0.15077 | 1.6196 | 0.14159 | 1.5947
162.2 | 131.1098 | 1.2744 | -0.20936 | 1.6186 | 0.1416 | 1.5938
162.2099 | 131.1022 | 1.2744 | -0.26918 | 1.6185 | 0.1416 | 1.5937
162.2199 | 131.0317 | 1.2744 | -0.31313 | 1.6177 | 0.1416 | 1.5928
162.23 | 130.9803 | 1.2745 | -0.31435 | 1.617 | 0.14161 | 1.5922
162.24 | 130.9879 | 1.2746 | -0.28993 | 1.6171 | 0.14162 | 1.5923
162.25 | 130.9745 | 1.2747 | -0.25087 | 1.617 | 0.14164 | 1.5921
162.2599 | 131.0127 | 1.2748 | -0.22645 | 1.6174 | 0.14165 | 1.5926
162.27 | 130.9917 | 1.2749 | -0.26064 | 1.6172 | 0.14165 | 1.5923
162.28 | 130.9841 | 1.2749 | -0.30458 | 1.6171 | 0.14166 | 1.5922
162.2899 | 130.986 | 1.2749 | -0.3644 | 1.6171 | 0.14166 | 1.5923
162.3 | 130.9269 | 1.275 | -0.42544 | 1.6164 | 0.14166 | 1.5915
162.3099 | 130.9269 | 1.275 | -0.4291 | 1.6164 | 0.14167 | 1.5915
162.3199 | 130.8793 | 1.2751 | -0.44619 | 1.6158 | 0.14168 | 1.5909
162.33 | 130.8736 | 1.2752 | -0.43521 | 1.6157 | 0.14169 | 1.5909
162.34 | 130.9784 | 1.2755 | -0.1349 | 1.617 | 0.14173 | 1.5922
162.35 | 131.0565 | 1.2756 | -0.13856 | 1.618 | 0.14174 | 1.5931
162.3599 | 131.1155 | 1.2755 | -0.29726 | 1.6187 | 0.14173 | 1.5939
162.37 | 131.0698 | 1.2755 | -0.38516 | 1.6181 | 0.14173 | 1.5933
162.3799 | 131.0069 | 1.2755 | -0.47305 | 1.6174 | 0.14173 | 1.5925
162.39 | 130.9803 | 1.2758 | -0.25697 | 1.617 | 0.14176 | 1.5922
162.4 | 131.0793 | 1.2761 | -0.053104 | 1.6183 | 0.14179 | 1.5934
162.4099 | 131.1822 | 1.2761 | -0.12757 | 1.6195 | 0.14179 | 1.5947
162.4199 | 131.1593 | 1.2761 | -0.2289 | 1.6193 | 0.14179 | 1.5944
162.43 | 131.1479 | 1.2761 | -0.30336 | 1.6191 | 0.14179 | 1.5943
162.44 | 131.0869 | 1.2761 | -0.37661 | 1.6184 | 0.14179 | 1.5935
162.45 | 130.9955 | 1.2761 | -0.44986 | 1.6172 | 0.14179 | 1.5924
162.46 | 130.9993 | 1.2763 | -0.30092 | 1.6173 | 0.14182 | 1.5924
162.47 | 131.0831 | 1.2767 | 0.042117 | 1.6183 | 0.14186 | 1.5935
162.4799 | 131.2622 | 1.2768 | 0.011597 | 1.6205 | 0.14187 | 1.5957
162.49 | 131.3346 | 1.2767 | -0.11536 | 1.6214 | 0.14186 | 1.5966
162.4999 | 131.2603 | 1.2767 | -0.18861 | 1.6205 | 0.14186 | 1.5956
162.51 | 131.2469 | 1.2768 | -0.26186 | 1.6203 | 0.14186 | 1.5955
162.52 | 131.1688 | 1.2768 | -0.30703 | 1.6194 | 0.14187 | 1.5945
162.5299 | 131.1155 | 1.2768 | -0.33999 | 1.6187 | 0.14187 | 1.5939
162.54 | 131.0908 | 1.2769 | -0.3583 | 1.6184 | 0.14188 | 1.5935
162.5499 | 131.0412 | 1.277 | -0.34853 | 1.6178 | 0.14189 | 1.5929
162.56 | 131.0584 | 1.277 | -0.38149 | 1.618 | 0.14189 | 1.5931
162.57 | 131.0241 | 1.2771 | -0.41201 | 1.6176 | 0.1419 | 1.5927
162.5799 | 131.0127 | 1.2772 | -0.34731 | 1.6174 | 0.14191 | 1.5926
162.59 | 131.1155 | 1.2776 | -0.061649 | 1.6187 | 0.14195 | 1.5939
162.5999 | 131.207 | 1.2776 | -0.1349 | 1.6198 | 0.14195 | 1.595
162.6099 | 131.2317 | 1.2775 | -0.30703 | 1.6201 | 0.14195 | 1.5953
162.6199 | 131.1898 | 1.2775 | -0.38149 | 1.6196 | 0.14195 | 1.5948
162.63 | 131.1403 | 1.2775 | -0.44009 | 1.619 | 0.14195 | 1.5942
162.64 | 131.0946 | 1.2777 | -0.38882 | 1.6185 | 0.14197 | 1.5936
162.6499 | 131.1136 | 1.2781 | -0.018922 | 1.6187 | 0.14201 | 1.5938
162.6599 | 131.2774 | 1.2782 | -0.023805 | 1.6207 | 0.14202 | 1.5959
162.6699 | 131.3041 | 1.2781 | -0.16908 | 1.621 | 0.14201 | 1.5962
162.6799 | 131.2889 | 1.2781 | -0.2289 | 1.6208 | 0.14202 | 1.596
162.6899 | 131.2489 | 1.2781 | -0.30214 | 1.6204 | 0.14202 | 1.5955
162.6999 | 131.1403 | 1.2782 | -0.36196 | 1.619 | 0.14202 | 1.5942
162.7099 | 131.1155 | 1.2782 | -0.39248 | 1.6187 | 0.14202 | 1.5939
162.72 | 131.0679 | 1.2783 | -0.39248 | 1.6181 | 0.14203 | 1.5933
162.7299 | 131.0603 | 1.2784 | -0.36684 | 1.618 | 0.14204 | 1.5932
162.7399 | 131.085 | 1.2785 | -0.32778 | 1.6183 | 0.14206 | 1.5935
162.75 | 131.0774 | 1.2786 | -0.28871 | 1.6182 | 0.14207 | 1.5934
162.7599 | 131.1308 | 1.2787 | -0.27651 | 1.6189 | 0.14208 | 1.594
162.7699 | 131.1231 | 1.2788 | -0.30703 | 1.6188 | 0.14208 | 1.5939
162.7799 | 131.1308 | 1.2788 | -0.38149 | 1.6189 | 0.14209 | 1.594
162.7899 | 131.1174 | 1.2788 | -0.44131 | 1.6187 | 0.14209 | 1.5939
162.7999 | 131.0641 | 1.279 | -0.32167 | 1.6181 | 0.14211 | 1.5932
162.8099 | 131.1688 | 1.2793 | -0.06287 | 1.6194 | 0.14215 | 1.5945
162.8199 | 131.2412 | 1.2793 | -0.17884 | 1.6203 | 0.14214 | 1.5954
162.8299 | 131.2698 | 1.2792 | -0.32045 | 1.6206 | 0.14214 | 1.5958
162.8399 | 131.2355 | 1.2792 | -0.38027 | 1.6202 | 0.14214 | 1.5953
162.8499 | 131.1346 | 1.2792 | -0.46817 | 1.6189 | 0.14214 | 1.5941
162.86 | 131.1346 | 1.2795 | -0.26308 | 1.6189 | 0.14217 | 1.5941
162.8699 | 131.2279 | 1.2798 | -0.032351 | 1.6201 | 0.1422 | 1.5952
162.8799 | 131.3212 | 1.2798 | -0.13245 | 1.6212 | 0.1422 | 1.5964
162.89 | 131.3384 | 1.2798 | -0.24843 | 1.6215 | 0.1422 | 1.5966
162.8999 | 131.2698 | 1.2798 | -0.30703 | 1.6206 | 0.1422 | 1.5958
162.91 | 131.2336 | 1.2798 | -0.39492 | 1.6202 | 0.1422 | 1.5953
162.9199 | 131.1612 | 1.2798 | -0.44131 | 1.6193 | 0.1422 | 1.5944
162.9299 | 131.1612 | 1.2802 | -0.13856 | 1.6193 | 0.14224 | 1.5944
162.9399 | 131.3327 | 1.2805 | 0.092169 | 1.6214 | 0.14228 | 1.5965
162.95 | 131.4108 | 1.2805 | 0.0054935 | 1.6224 | 0.14228 | 1.5975
162.9599 | 131.4603 | 1.2805 | -0.097052 | 1.623 | 0.14227 | 1.5981
162.9699 | 131.3898 | 1.2805 | -0.15687 | 1.6221 | 0.14228 | 1.5972
162.9799 | 131.3479 | 1.2805 | -0.21669 | 1.6216 | 0.14228 | 1.5967
162.9899 | 131.3231 | 1.2806 | -0.26186 | 1.6213 | 0.14228 | 1.5964
162.9999 | 131.2565 | 1.2806 | -0.25087 | 1.6205 | 0.14229 | 1.5956
163.01 | 131.266 | 1.2807 | -0.22523 | 1.6206 | 0.14231 | 1.5957
163.02 | 131.2546 | 1.2808 | -0.22768 | 1.6204 | 0.14231 | 1.5956
163.0299 | 131.2603 | 1.2809 | -0.25819 | 1.6205 | 0.14232 | 1.5956
163.04 | 131.2432 | 1.2809 | -0.31801 | 1.6203 | 0.14232 | 1.5954
163.05 | 131.1955 | 1.2809 | -0.37661 | 1.6197 | 0.14232 | 1.5948
163.0599 | 131.186 | 1.2809 | -0.40591 | 1.6196 | 0.14233 | 1.5947
163.0699 | 131.1441 | 1.281 | -0.42056 | 1.6191 | 0.14233 | 1.5942
163.0799 | 131.125 | 1.2811 | -0.43643 | 1.6188 | 0.14234 | 1.594
163.0899 | 131.1231 | 1.2811 | -0.46573 | 1.6188 | 0.14235 | 1.5939
163.1 | 131.0984 | 1.2814 | -0.31679 | 1.6185 | 0.14237 | 1.5936
163.1099 | 131.2622 | 1.2817 | -0.03113 | 1.6205 | 0.14241 | 1.5957
163.12 | 131.3441 | 1.2817 | -0.11658 | 1.6215 | 0.14241 | 1.5967
163.1299 | 131.3708 | 1.2817 | -0.23134 | 1.6219 | 0.14241 | 1.597
163.14 | 131.3365 | 1.2817 | -0.29116 | 1.6214 | 0.14241 | 1.5966
163.15 | 131.2469 | 1.2817 | -0.3644 | 1.6203 | 0.14241 | 1.5955
163.1599 | 131.2317 | 1.2817 | -0.423 | 1.6201 | 0.14241 | 1.5953
163.1699 | 131.1746 | 1.2819 | -0.34365 | 1.6194 | 0.14243 | 1.5946
163.1799 | 131.2412 | 1.2823 | 0.025026 | 1.6203 | 0.14248 | 1.5954
163.1899 | 131.4374 | 1.2824 | 0.049441 | 1.6227 | 0.14249 | 1.5978
163.2 | 131.466 | 1.2823 | -0.1056 | 1.623 | 0.14248 | 1.5982
163.21 | 131.4451 | 1.2824 | -0.16419 | 1.6228 | 0.14248 | 1.5979
163.22 | 131.3955 | 1.2824 | -0.22401 | 1.6222 | 0.14249 | 1.5973
163.23 | 131.367 | 1.2824 | -0.29726 | 1.6218 | 0.14249 | 1.597
163.2399 | 131.327 | 1.2824 | -0.31435 | 1.6213 | 0.14249 | 1.5965
163.2499 | 131.2469 | 1.2825 | -0.31801 | 1.6203 | 0.1425 | 1.5955
163.2599 | 131.2698 | 1.2826 | -0.30703 | 1.6206 | 0.14251 | 1.5958
163.2699 | 131.2508 | 1.2827 | -0.29604 | 1.6204 | 0.14252 | 1.5955
163.28 | 131.2584 | 1.2827 | -0.33999 | 1.6205 | 0.14253 | 1.5956
163.29 | 131.2489 | 1.2827 | -0.41445 | 1.6204 | 0.14253 | 1.5955
163.3 | 131.2031 | 1.2828 | -0.41812 | 1.6198 | 0.14254 | 1.5949
163.31 | 131.2927 | 1.2832 | -0.11781 | 1.6209 | 0.14258 | 1.596
163.32 | 131.4069 | 1.2833 | -0.093389 | 1.6223 | 0.14259 | 1.5975
163.33 | 131.4165 | 1.2832 | -0.25087 | 1.6224 | 0.14258 | 1.5976
163.34 | 131.4184 | 1.2832 | -0.33877 | 1.6224 | 0.14258 | 1.5976
163.3499 | 131.3308 | 1.2832 | -0.39858 | 1.6214 | 0.14258 | 1.5965
163.3599 | 131.3155 | 1.2832 | -0.48648 | 1.6212 | 0.14258 | 1.5963
163.3699 | 131.2469 | 1.2836 | -0.1996 | 1.6203 | 0.14262 | 1.5955
163.38 | 131.4127 | 1.2839 | 0.059208 | 1.6224 | 0.14266 | 1.5975
163.3899 | 131.5555 | 1.2839 | -0.044558 | 1.6241 | 0.14265 | 1.5993
163.3999 | 131.5327 | 1.2839 | -0.13245 | 1.6239 | 0.14265 | 1.599
163.4099 | 131.5155 | 1.2839 | -0.19227 | 1.6236 | 0.14266 | 1.5988
163.4199 | 131.4393 | 1.2839 | -0.26552 | 1.6227 | 0.14266 | 1.5979
163.4299 | 131.4089 | 1.284 | -0.28383 | 1.6223 | 0.14266 | 1.5975
163.4399 | 131.3955 | 1.2841 | -0.27406 | 1.6222 | 0.14267 | 1.5973
163.4499 | 131.3746 | 1.2842 | -0.20936 | 1.6219 | 0.14269 | 1.5971
163.4599 | 131.466 | 1.2844 | -0.11536 | 1.623 | 0.14271 | 1.5982
163.4699 | 131.4908 | 1.2845 | -0.1056 | 1.6233 | 0.14272 | 1.5985
163.48 | 131.506 | 1.2845 | -0.15077 | 1.6235 | 0.14272 | 1.5987
163.4899 | 131.5003 | 1.2845 | -0.21058 | 1.6235 | 0.14272 | 1.5986
163.4999 | 131.4489 | 1.2846 | -0.24232 | 1.6228 | 0.14273 | 1.598
163.5099 | 131.4527 | 1.2847 | -0.21791 | 1.6229 | 0.14274 | 1.598
163.5199 | 131.4355 | 1.2847 | -0.22035 | 1.6227 | 0.14275 | 1.5978
163.53 | 131.4546 | 1.2848 | -0.25209 | 1.6229 | 0.14276 | 1.598
163.5399 | 131.4603 | 1.2848 | -0.29726 | 1.623 | 0.14276 | 1.5981
163.5499 | 131.3993 | 1.2849 | -0.35708 | 1.6222 | 0.14276 | 1.5974
163.5599 | 131.3841 | 1.2849 | -0.37539 | 1.622 | 0.14277 | 1.5972
163.5699 | 131.3308 | 1.285 | -0.39248 | 1.6214 | 0.14277 | 1.5965
163.5799 | 131.3289 | 1.2851 | -0.3937 | 1.6213 | 0.14278 | 1.5965
163.59 | 131.3441 | 1.2851 | -0.38393 | 1.6215 | 0.14279 | 1.5967
163.6 | 131.3231 | 1.2852 | -0.38393 | 1.6213 | 0.1428 | 1.5964
163.61 | 131.3441 | 1.2853 | -0.39858 | 1.6215 | 0.14281 | 1.5967
163.62 | 131.3231 | 1.2853 | -0.41323 | 1.6213 | 0.14282 | 1.5964
163.63 | 131.3327 | 1.2854 | -0.4291 | 1.6214 | 0.14282 | 1.5965
163.6399 | 131.327 | 1.2855 | -0.41812 | 1.6213 | 0.14283 | 1.5965
163.6499 | 131.3174 | 1.2856 | -0.3937 | 1.6212 | 0.14284 | 1.5963
163.66 | 131.3708 | 1.2857 | -0.32656 | 1.6219 | 0.14286 | 1.597
163.67 | 131.3955 | 1.2859 | -0.21913 | 1.6222 | 0.14288 | 1.5973
163.6799 | 131.4831 | 1.2861 | -0.13856 | 1.6232 | 0.1429 | 1.5984
163.69 | 131.567 | 1.2862 | -0.12757 | 1.6243 | 0.14291 | 1.5994
163.6999 | 131.5479 | 1.2862 | -0.17274 | 1.624 | 0.14291 | 1.5992
163.7099 | 131.5727 | 1.2862 | -0.23378 | 1.6244 | 0.14291 | 1.5995
163.7199 | 131.5308 | 1.2863 | -0.235 | 1.6238 | 0.14292 | 1.599
163.7299 | 131.5194 | 1.2864 | -0.22401 | 1.6237 | 0.14293 | 1.5988
163.7399 | 131.5327 | 1.2865 | -0.2118 | 1.6239 | 0.14294 | 1.599
163.7499 | 131.5232 | 1.2865 | -0.21669 | 1.6237 | 0.14295 | 1.5989
163.7599 | 131.5574 | 1.2866 | -0.27651 | 1.6242 | 0.14295 | 1.5993
163.7699 | 131.5003 | 1.2866 | -0.33754 | 1.6235 | 0.14295 | 1.5986
163.7799 | 131.4755 | 1.2866 | -0.36806 | 1.6232 | 0.14296 | 1.5983
163.79 | 131.4755 | 1.2867 | -0.3998 | 1.6232 | 0.14296 | 1.5983
163.8 | 131.4279 | 1.2867 | -0.43277 | 1.6226 | 0.14297 | 1.5977
163.8099 | 131.4374 | 1.2868 | -0.44986 | 1.6227 | 0.14298 | 1.5978
163.82 | 131.4184 | 1.287 | -0.28627 | 1.6224 | 0.143 | 1.5976
163.8299 | 131.5613 | 1.2873 | -0.027467 | 1.6242 | 0.14304 | 1.5994
163.8399 | 131.6755 | 1.2873 | -0.12757 | 1.6256 | 0.14304 | 1.6008
163.8499 | 131.666 | 1.2873 | -0.24477 | 1.6255 | 0.14303 | 1.6006
163.8599 | 131.6432 | 1.2873 | -0.30458 | 1.6252 | 0.14304 | 1.6004
163.87 | 131.586 | 1.2873 | -0.37905 | 1.6245 | 0.14304 | 1.5997
163.88 | 131.5155 | 1.2873 | -0.45352 | 1.6236 | 0.14304 | 1.5988
163.89 | 131.5327 | 1.2876 | -0.24843 | 1.6239 | 0.14307 | 1.599
163.8999 | 131.6108 | 1.288 | 0.051883 | 1.6248 | 0.14311 | 1.6
163.91 | 131.7536 | 1.288 | 0.020143 | 1.6266 | 0.14311 | 1.6017
163.9199 | 131.7479 | 1.288 | -0.10804 | 1.6265 | 0.14311 | 1.6017
163.9299 | 131.7479 | 1.288 | -0.15443 | 1.6265 | 0.14311 | 1.6017
163.9399 | 131.6908 | 1.288 | -0.21303 | 1.6258 | 0.14312 | 1.601
163.9499 | 131.6432 | 1.2881 | -0.27284 | 1.6252 | 0.14312 | 1.6004
163.9599 | 131.6241 | 1.2881 | -0.30336 | 1.625 | 0.14312 | 1.6001
163.9699 | 131.5651 | 1.2882 | -0.28017 | 1.6243 | 0.14313 | 1.5994
163.98 | 131.5841 | 1.2883 | -0.25331 | 1.6245 | 0.14315 | 1.5996
163.9899 | 131.6127 | 1.2884 | -0.2289 | 1.6248 | 0.14316 | 1.6
164 | 131.5917 | 1.2885 | -0.26064 | 1.6246 | 0.14316 | 1.5997
164.01 | 131.6165 | 1.2885 | -0.3351 | 1.6249 | 0.14316 | 1.6
164.0199 | 131.5536 | 1.2885 | -0.38027 | 1.6241 | 0.14317 | 1.5993
164.0299 | 131.5384 | 1.2885 | -0.42666 | 1.6239 | 0.14317 | 1.5991
164.0399 | 131.5174 | 1.2886 | -0.44497 | 1.6237 | 0.14318 | 1.5988
164.0499 | 131.4622 | 1.2887 | -0.44619 | 1.623 | 0.14319 | 1.5981
164.06 | 131.4755 | 1.2888 | -0.46451 | 1.6232 | 0.1432 | 1.5983
164.07 | 131.5003 | 1.2891 | -0.15077 | 1.6235 | 0.14324 | 1.5986
164.08 | 131.647 | 1.2893 | -0.057987 | 1.6253 | 0.14325 | 1.6004
164.0899 | 131.7441 | 1.2892 | -0.22645 | 1.6265 | 0.14325 | 1.6016
164.1 | 131.7117 | 1.2892 | -0.31313 | 1.6261 | 0.14325 | 1.6012
164.1099 | 131.6927 | 1.2892 | -0.37295 | 1.6258 | 0.14325 | 1.601
164.1199 | 131.5936 | 1.2892 | -0.46084 | 1.6246 | 0.14325 | 1.5998
164.1299 | 131.5479 | 1.2893 | -0.50601 | 1.624 | 0.14325 | 1.5992
164.1399 | 131.5841 | 1.2897 | -0.14832 | 1.6245 | 0.1433 | 1.5996
164.1499 | 131.7175 | 1.29 | 0.083623 | 1.6261 | 0.14333 | 1.6013
164.16 | 131.8603 | 1.2899 | -0.059208 | 1.6279 | 0.14332 | 1.603
164.17 | 131.8394 | 1.2899 | -0.17396 | 1.6276 | 0.14332 | 1.6028
164.1799 | 131.7841 | 1.2899 | -0.2057 | 1.627 | 0.14333 | 1.6021
164.1899 | 131.746 | 1.2899 | -0.27895 | 1.6265 | 0.14333 | 1.6016
164.2 | 131.6737 | 1.29 | -0.35219 | 1.6256 | 0.14333 | 1.6007
164.2099 | 131.6394 | 1.29 | -0.39736 | 1.6252 | 0.14333 | 1.6003
164.2199 | 131.5917 | 1.2901 | -0.41323 | 1.6246 | 0.14334 | 1.5997
164.23 | 131.5784 | 1.2901 | -0.40347 | 1.6244 | 0.14335 | 1.5996
164.24 | 131.5803 | 1.2902 | -0.40347 | 1.6244 | 0.14336 | 1.5996
164.2499 | 131.5403 | 1.2903 | -0.43643 | 1.624 | 0.14336 | 1.5991
164.2599 | 131.5517 | 1.2903 | -0.4523 | 1.6241 | 0.14337 | 1.5992
164.27 | 131.5822 | 1.2907 | -0.15321 | 1.6245 | 0.14341 | 1.5996
164.2799 | 131.727 | 1.2908 | -0.11658 | 1.6263 | 0.14342 | 1.6014
164.29 | 131.7841 | 1.2907 | -0.30092 | 1.627 | 0.14341 | 1.6021
164.3 | 131.7213 | 1.2907 | -0.40347 | 1.6262 | 0.14341 | 1.6013
164.3099 | 131.6965 | 1.2907 | -0.46329 | 1.6259 | 0.14341 | 1.601
164.32 | 131.6222 | 1.2909 | -0.31557 | 1.625 | 0.14344 | 1.6001
164.3299 | 131.7003 | 1.2913 | -0.043338 | 1.6259 | 0.14348 | 1.6011
164.3399 | 131.8051 | 1.2913 | -0.13368 | 1.6272 | 0.14347 | 1.6024
164.35 | 131.8013 | 1.2912 | -0.26308 | 1.6272 | 0.14347 | 1.6023
164.36 | 131.7765 | 1.2913 | -0.32167 | 1.6269 | 0.14347 | 1.602
164.3699 | 131.7117 | 1.2913 | -0.39492 | 1.6261 | 0.14347 | 1.6012
164.3799 | 131.6603 | 1.2913 | -0.45352 | 1.6254 | 0.14348 | 1.6006
164.39 | 131.6679 | 1.2917 | -0.13856 | 1.6255 | 0.14352 | 1.6007
164.3999 | 131.7765 | 1.2919 | 0.07874 | 1.6269 | 0.14355 | 1.602
164.4099 | 131.9041 | 1.2919 | -0.037234 | 1.6284 | 0.14355 | 1.6036
164.4199 | 131.8584 | 1.2919 | -0.12391 | 1.6279 | 0.14355 | 1.603
164.4299 | 131.8356 | 1.2919 | -0.18373 | 1.6276 | 0.14355 | 1.6027
164.44 | 131.8165 | 1.292 | -0.24355 | 1.6274 | 0.14355 | 1.6025
164.45 | 131.727 | 1.292 | -0.28871 | 1.6263 | 0.14355 | 1.6014
164.4599 | 131.7251 | 1.2921 | -0.3058 | 1.6262 | 0.14356 | 1.6014
164.4699 | 131.7003 | 1.2922 | -0.26674 | 1.6259 | 0.14357 | 1.6011
164.4799 | 131.7098 | 1.2923 | -0.25575 | 1.626 | 0.14358 | 1.6012
164.4899 | 131.7232 | 1.2923 | -0.2704 | 1.6262 | 0.14359 | 1.6014
164.4999 | 131.6698 | 1.2923 | -0.31557 | 1.6256 | 0.14359 | 1.6007
164.51 | 131.6908 | 1.2924 | -0.38882 | 1.6258 | 0.1436 | 1.601
164.52 | 131.6317 | 1.2924 | -0.44864 | 1.6251 | 0.1436 | 1.6002
164.53 | 131.6203 | 1.2925 | -0.4523 | 1.6249 | 0.14361 | 1.6001
164.54 | 131.6508 | 1.2929 | -0.12513 | 1.6253 | 0.14365 | 1.6005
164.55 | 131.8089 | 1.293 | -0.044558 | 1.6273 | 0.14367 | 1.6024
164.5599 | 131.8584 | 1.2929 | -0.21669 | 1.6279 | 0.14366 | 1.603
164.5699 | 131.7937 | 1.2929 | -0.3058 | 1.6271 | 0.14366 | 1.6022
164.58 | 131.7536 | 1.2929 | -0.3644 | 1.6266 | 0.14366 | 1.6017
164.5899 | 131.7213 | 1.2929 | -0.4523 | 1.6262 | 0.14366 | 1.6013
164.5999 | 131.6432 | 1.2931 | -0.37539 | 1.6252 | 0.14368 | 1.6004
164.61 | 131.7308 | 1.2935 | -0.0042727 | 1.6263 | 0.14373 | 1.6014
164.62 | 131.8679 | 1.2936 | 0.018922 | 1.628 | 0.14374 | 1.6031
164.63 | 131.887 | 1.2936 | -0.1117 | 1.6282 | 0.14373 | 1.6034
164.6399 | 131.8756 | 1.2936 | -0.17152 | 1.6281 | 0.14373 | 1.6032
164.65 | 131.8317 | 1.2936 | -0.23256 | 1.6276 | 0.14374 | 1.6027
164.6599 | 131.826 | 1.2936 | -0.29116 | 1.6275 | 0.14374 | 1.6026
164.6699 | 131.7689 | 1.2937 | -0.3229 | 1.6268 | 0.14374 | 1.6019
164.68 | 131.7384 | 1.2938 | -0.31191 | 1.6264 | 0.14376 | 1.6015
164.6899 | 131.7536 | 1.2939 | -0.25942 | 1.6266 | 0.14377 | 1.6017
164.6999 | 131.7422 | 1.294 | -0.24843 | 1.6264 | 0.14378 | 1.6016
164.71 | 131.7879 | 1.2941 | -0.26552 | 1.627 | 0.14378 | 1.6022
164.72 | 131.7536 | 1.2941 | -0.31069 | 1.6266 | 0.14379 | 1.6017
164.7299 | 131.7308 | 1.2941 | -0.38393 | 1.6263 | 0.14379 | 1.6014
164.7399 | 131.706 | 1.2941 | -0.4291 | 1.626 | 0.14379 | 1.6011
164.75 | 131.6603 | 1.2942 | -0.46084 | 1.6254 | 0.1438 | 1.6006
164.7599 | 131.6832 | 1.2945 | -0.23012 | 1.6257 | 0.14383 | 1.6009
164.77 | 131.7898 | 1.2947 | -0.039675 | 1.627 | 0.14386 | 1.6022
164.78 | 131.8965 | 1.2947 | -0.19716 | 1.6284 | 0.14385 | 1.6035
164.7899 | 131.8756 | 1.2946 | -0.32656 | 1.6281 | 0.14385 | 1.6032
164.7999 | 131.7918 | 1.2947 | -0.37173 | 1.6271 | 0.14385 | 1.6022
164.8099 | 131.7613 | 1.2947 | -0.45962 | 1.6267 | 0.14385 | 1.6018
164.8199 | 131.7022 | 1.2949 | -0.30947 | 1.626 | 0.14388 | 1.6011
164.83 | 131.807 | 1.2953 | 0.0042727 | 1.6272 | 0.14392 | 1.6024
164.84 | 131.946 | 1.2953 | -0.026247 | 1.629 | 0.14392 | 1.6041
164.8499 | 131.9765 | 1.2953 | -0.15687 | 1.6293 | 0.14392 | 1.6045
164.86 | 131.9537 | 1.2953 | -0.20326 | 1.6291 | 0.14392 | 1.6042
164.87 | 131.8756 | 1.2953 | -0.27773 | 1.6281 | 0.14392 | 1.6032
164.8799 | 131.8337 | 1.2953 | -0.32412 | 1.6276 | 0.14393 | 1.6027
164.8899 | 131.8127 | 1.2954 | -0.33999 | 1.6273 | 0.14393 | 1.6025
164.9 | 131.7594 | 1.2955 | -0.27529 | 1.6267 | 0.14395 | 1.6018
164.9099 | 131.8051 | 1.2957 | -0.19471 | 1.6272 | 0.14397 | 1.6024
164.92 | 131.8298 | 1.2958 | -0.15565 | 1.6275 | 0.14398 | 1.6027
164.9299 | 131.8584 | 1.2959 | -0.15809 | 1.6279 | 0.14399 | 1.603
164.94 | 131.8984 | 1.2959 | -0.23134 | 1.6284 | 0.14399 | 1.6035
164.9499 | 131.8222 | 1.2959 | -0.29116 | 1.6274 | 0.14399 | 1.6026
164.9599 | 131.8298 | 1.296 | -0.29238 | 1.6275 | 0.144 | 1.6027
164.97 | 131.8032 | 1.2961 | -0.29482 | 1.6272 | 0.14401 | 1.6023
164.9799 | 131.8013 | 1.2962 | -0.28505 | 1.6272 | 0.14402 | 1.6023
164.9899 | 131.8203 | 1.2962 | -0.31435 | 1.6274 | 0.14402 | 1.6026
164.9999 | 131.7689 | 1.2963 | -0.36074 | 1.6268 | 0.14403 | 1.6019
165.0099 | 131.7689 | 1.2963 | -0.40713 | 1.6268 | 0.14403 | 1.6019
165.02 | 131.7308 | 1.2963 | -0.46573 | 1.6263 | 0.14403 | 1.6014
165.03 | 131.7346 | 1.2967 | -0.22035 | 1.6264 | 0.14407 | 1.6015
165.0399 | 131.8889 | 1.2969 | -0.0030519 | 1.6283 | 0.1441 | 1.6034
165.0499 | 131.9537 | 1.2969 | -0.1471 | 1.6291 | 0.14409 | 1.6042
165.06 | 131.986 | 1.2968 | -0.24721 | 1.6295 | 0.14409 | 1.6046
165.0699 | 131.9289 | 1.2969 | -0.3058 | 1.6288 | 0.14409 | 1.6039
165.08 | 131.8679 | 1.2969 | -0.37905 | 1.628 | 0.1441 | 1.6031
165.0899 | 131.8298 | 1.2969 | -0.43765 | 1.6275 | 0.1441 | 1.6027
165.0999 | 131.7803 | 1.2971 | -0.31801 | 1.6269 | 0.14412 | 1.6021
165.1099 | 131.866 | 1.2975 | 0.053104 | 1.628 | 0.14417 | 1.6031
165.12 | 132.0641 | 1.2976 | 0.076299 | 1.6304 | 0.14418 | 1.6056
165.13 | 132.1251 | 1.2975 | -0.082402 | 1.6312 | 0.14417 | 1.6063
165.14 | 132.0889 | 1.2976 | -0.12879 | 1.6307 | 0.14417 | 1.6059
165.15 | 131.9937 | 1.2976 | -0.18861 | 1.6296 | 0.14418 | 1.6047
165.16 | 131.9765 | 1.2976 | -0.23378 | 1.6293 | 0.14418 | 1.6045
165.1699 | 131.906 | 1.2977 | -0.23622 | 1.6285 | 0.14419 | 1.6036
165.1799 | 131.887 | 1.2978 | -0.22523 | 1.6282 | 0.1442 | 1.6034
165.19 | 131.906 | 1.2979 | -0.21547 | 1.6285 | 0.14421 | 1.6036
165.2 | 131.8813 | 1.2979 | -0.23378 | 1.6282 | 0.14422 | 1.6033
165.2099 | 131.8946 | 1.298 | -0.27895 | 1.6283 | 0.14422 | 1.6035
165.2199 | 131.8546 | 1.298 | -0.32412 | 1.6278 | 0.14422 | 1.603
165.23 | 131.8184 | 1.2981 | -0.36929 | 1.6274 | 0.14423 | 1.6025
165.2399 | 131.8184 | 1.2981 | -0.40103 | 1.6274 | 0.14423 | 1.6025
165.25 | 131.7765 | 1.2982 | -0.4169 | 1.6269 | 0.14424 | 1.602
165.26 | 131.7879 | 1.2982 | -0.44742 | 1.627 | 0.14425 | 1.6022
165.2699 | 131.7441 | 1.2985 | -0.28383 | 1.6265 | 0.14427 | 1.6016
165.2799 | 131.8756 | 1.2988 | -0.011597 | 1.6281 | 0.14431 | 1.6032
165.2899 | 132.0165 | 1.2988 | -0.10071 | 1.6298 | 0.14431 | 1.605
165.2999 | 132.0032 | 1.2988 | -0.18739 | 1.6297 | 0.14431 | 1.6048
165.31 | 131.9784 | 1.2988 | -0.26064 | 1.6294 | 0.14431 | 1.6045
165.32 | 131.9136 | 1.2988 | -0.34853 | 1.6286 | 0.14431 | 1.6037
165.3299 | 131.8451 | 1.2988 | -0.40835 | 1.6277 | 0.14431 | 1.6029
165.3399 | 131.8222 | 1.2989 | -0.44009 | 1.6274 | 0.14432 | 1.6026
165.35 | 131.7727 | 1.299 | -0.41445 | 1.6268 | 0.14433 | 1.602
165.3599 | 131.807 | 1.2991 | -0.33388 | 1.6272 | 0.14434 | 1.6024
165.3699 | 131.8241 | 1.2993 | -0.21303 | 1.6275 | 0.14437 | 1.6026
165.38 | 131.9251 | 1.2995 | -0.07874 | 1.6287 | 0.14439 | 1.6038
165.3899 | 132.0127 | 1.2996 | -0.053104 | 1.6298 | 0.1444 | 1.6049
165.4 | 131.9917 | 1.2996 | -0.12635 | 1.6295 | 0.1444 | 1.6047
165.4099 | 132.0222 | 1.2996 | -0.1996 | 1.6299 | 0.1444 | 1.605
165.42 | 131.9765 | 1.2997 | -0.21669 | 1.6293 | 0.14441 | 1.6045
165.4299 | 131.946 | 1.2998 | -0.19105 | 1.629 | 0.14442 | 1.6041
165.4399 | 131.9746 | 1.2999 | -0.16664 | 1.6293 | 0.14443 | 1.6045
165.45 | 131.9518 | 1.2999 | -0.21303 | 1.629 | 0.14444 | 1.6042
165.4599 | 131.9575 | 1.2999 | -0.27284 | 1.6291 | 0.14444 | 1.6042
165.47 | 131.9079 | 1.3 | -0.33266 | 1.6285 | 0.14444 | 1.6036
165.4799 | 131.8908 | 1.3 | -0.3644 | 1.6283 | 0.14445 | 1.6034
165.49 | 131.8832 | 1.3001 | -0.35586 | 1.6282 | 0.14446 | 1.6033
165.5 | 131.8489 | 1.3002 | -0.35952 | 1.6278 | 0.14446 | 1.6029
165.51 | 131.8584 | 1.3002 | -0.37905 | 1.6279 | 0.14447 | 1.603
165.52 | 131.8241 | 1.3003 | -0.39614 | 1.6275 | 0.14448 | 1.6026
165.5299 | 131.8184 | 1.3003 | -0.45718 | 1.6274 | 0.14448 | 1.6025
165.5399 | 131.8298 | 1.3006 | -0.26796 | 1.6275 | 0.14451 | 1.6027
165.5499 | 131.9346 | 1.3009 | 0.017701 | 1.6288 | 0.14455 | 1.604
165.5599 | 132.1079 | 1.301 | -0.042117 | 1.631 | 0.14455 | 1.6061
165.5699 | 132.1061 | 1.3009 | -0.1703 | 1.6309 | 0.14455 | 1.6061
165.58 | 132.0679 | 1.3009 | -0.2289 | 1.6305 | 0.14455 | 1.6056
165.5899 | 132.0375 | 1.301 | -0.30336 | 1.6301 | 0.14455 | 1.6052
165.6 | 131.9689 | 1.301 | -0.3351 | 1.6292 | 0.14456 | 1.6044
165.61 | 131.9365 | 1.301 | -0.36562 | 1.6288 | 0.14456 | 1.604
165.6199 | 131.8889 | 1.3012 | -0.34121 | 1.6283 | 0.14457 | 1.6034
165.6299 | 131.8984 | 1.3013 | -0.27406 | 1.6284 | 0.14459 | 1.6035
165.64 | 131.9479 | 1.3014 | -0.23378 | 1.629 | 0.1446 | 1.6041
165.6499 | 131.9632 | 1.3015 | -0.23866 | 1.6292 | 0.14461 | 1.6043
165.66 | 131.988 | 1.3015 | -0.29848 | 1.6295 | 0.14461 | 1.6046
165.6699 | 131.9537 | 1.3015 | -0.37295 | 1.6291 | 0.14461 | 1.6042
165.6799 | 131.9308 | 1.3016 | -0.4169 | 1.6288 | 0.14462 | 1.6039
165.69 | 131.9251 | 1.3016 | -0.43154 | 1.6287 | 0.14462 | 1.6038
165.7 | 131.8775 | 1.3017 | -0.43277 | 1.6281 | 0.14463 | 1.6033
165.7099 | 131.887 | 1.3018 | -0.43399 | 1.6282 | 0.14464 | 1.6034
165.7199 | 131.8584 | 1.3019 | -0.41079 | 1.6279 | 0.14465 | 1.603
165.73 | 131.9308 | 1.3022 | -0.1117 | 1.6288 | 0.14469 | 1.6039
165.7399 | 132.0699 | 1.3023 | -0.15565 | 1.6305 | 0.1447 | 1.6056
165.7499 | 132.0527 | 1.3022 | -0.31435 | 1.6303 | 0.14469 | 1.6054
165.76 | 132.0375 | 1.3022 | -0.3876 | 1.6301 | 0.14469 | 1.6052
165.7699 | 131.9727 | 1.3022 | -0.46084 | 1.6293 | 0.14469 | 1.6044
165.7799 | 131.9365 | 1.3025 | -0.23012 | 1.6288 | 0.14472 | 1.604
165.79 | 132.0584 | 1.3028 | -0.053104 | 1.6304 | 0.14475 | 1.6055
165.8 | 132.1061 | 1.3027 | -0.1703 | 1.6309 | 0.14475 | 1.6061
165.81 | 132.1422 | 1.3027 | -0.24477 | 1.6314 | 0.14475 | 1.6065
165.82 | 132.0813 | 1.3027 | -0.31801 | 1.6306 | 0.14475 | 1.6058
165.83 | 132.0203 | 1.3027 | -0.40591 | 1.6299 | 0.14475 | 1.605
165.84 | 131.9841 | 1.3028 | -0.46451 | 1.6294 | 0.14475 | 1.6046
165.85 | 131.946 | 1.3031 | -0.17762 | 1.629 | 0.14479 | 1.6041
165.8599 | 132.1137 | 1.3034 | 0.054325 | 1.631 | 0.14482 | 1.6062
165.8699 | 132.226 | 1.3034 | -0.032351 | 1.6324 | 0.14482 | 1.6076
165.88 | 132.2413 | 1.3034 | -0.1471 | 1.6326 | 0.14482 | 1.6078
165.8899 | 132.2051 | 1.3034 | -0.19227 | 1.6322 | 0.14482 | 1.6073
165.9 | 132.1289 | 1.3034 | -0.26674 | 1.6312 | 0.14482 | 1.6064
165.9099 | 132.1079 | 1.3034 | -0.32656 | 1.631 | 0.14483 | 1.6061
165.9199 | 132.0489 | 1.3035 | -0.33022 | 1.6302 | 0.14484 | 1.6054
165.93 | 132.0241 | 1.3036 | -0.34731 | 1.6299 | 0.14484 | 1.6051
165.9399 | 132.0356 | 1.3037 | -0.35219 | 1.6301 | 0.14485 | 1.6052
165.95 | 131.9746 | 1.3037 | -0.38271 | 1.6293 | 0.14486 | 1.6045
165.96 | 131.9765 | 1.3037 | -0.44131 | 1.6293 | 0.14486 | 1.6045
165.9699 | 131.9555 | 1.3039 | -0.29238 | 1.6291 | 0.14488 | 1.6042
165.9799 | 132.0603 | 1.3043 | -0.045779 | 1.6304 | 0.14492 | 1.6055
165.99 | 132.1708 | 1.3042 | -0.17274 | 1.6317 | 0.14491 | 1.6069
166 | 132.1346 | 1.3042 | -0.30336 | 1.6313 | 0.14491 | 1.6064
166.01 | 132.1308 | 1.3042 | -0.37783 | 1.6312 | 0.14491 | 1.6064
166.02 | 132.0736 | 1.3042 | -0.46573 | 1.6305 | 0.14491 | 1.6057
166.0299 | 132.0222 | 1.3044 | -0.30458 | 1.6299 | 0.14493 | 1.605
166.0399 | 132.1041 | 1.3048 | -0.0067143 | 1.6309 | 0.14498 | 1.6061
166.05 | 132.1727 | 1.3048 | -0.053104 | 1.6318 | 0.14498 | 1.6069
166.0599 | 132.226 | 1.3048 | -0.18373 | 1.6324 | 0.14497 | 1.6076
166.0699 | 132.1746 | 1.3048 | -0.25819 | 1.6318 | 0.14498 | 1.6069
166.08 | 132.1194 | 1.3048 | -0.31679 | 1.6311 | 0.14498 | 1.6062
166.09 | 132.1022 | 1.3048 | -0.37661 | 1.6309 | 0.14498 | 1.606
166.0999 | 132.0203 | 1.3049 | -0.40713 | 1.6299 | 0.14499 | 1.605
166.1099 | 132.0165 | 1.305 | -0.39736 | 1.6298 | 0.145 | 1.605
166.12 | 132.0013 | 1.3051 | -0.3583 | 1.6296 | 0.14501 | 1.6048
166.1299 | 132.0146 | 1.3052 | -0.29116 | 1.6298 | 0.14502 | 1.605
166.14 | 132.0756 | 1.3053 | -0.25087 | 1.6306 | 0.14504 | 1.6057
166.1499 | 132.0641 | 1.3054 | -0.26918 | 1.6304 | 0.14504 | 1.6056
166.1599 | 132.1022 | 1.3054 | -0.31435 | 1.6309 | 0.14505 | 1.606
166.17 | 132.0641 | 1.3054 | -0.3876 | 1.6304 | 0.14505 | 1.6056
166.18 | 132.0337 | 1.3055 | -0.44742 | 1.63 | 0.14505 | 1.6052
166.19 | 132.0279 | 1.3056 | -0.35342 | 1.63 | 0.14507 | 1.6051
166.2 | 132.0813 | 1.306 | -0.081182 | 1.6306 | 0.14511 | 1.6058
166.21 | 132.2089 | 1.306 | -0.15443 | 1.6322 | 0.14511 | 1.6074
166.2199 | 132.2032 | 1.3059 | -0.31435 | 1.6321 | 0.1451 | 1.6073
166.23 | 132.1594 | 1.3059 | -0.37295 | 1.6316 | 0.1451 | 1.6067
166.2399 | 132.1441 | 1.3059 | -0.44619 | 1.6314 | 0.1451 | 1.6066
166.25 | 132.0603 | 1.3062 | -0.31313 | 1.6304 | 0.14513 | 1.6055
166.2599 | 132.1727 | 1.3065 | -0.040896 | 1.6318 | 0.14517 | 1.6069
166.27 | 132.2584 | 1.3065 | -0.10071 | 1.6328 | 0.14517 | 1.608
166.28 | 132.2603 | 1.3065 | -0.2289 | 1.6328 | 0.14516 | 1.608
166.29 | 132.2527 | 1.3065 | -0.27406 | 1.6327 | 0.14517 | 1.6079
166.2999 | 132.1803 | 1.3065 | -0.36196 | 1.6319 | 0.14517 | 1.607
166.31 | 132.1575 | 1.3065 | -0.43521 | 1.6316 | 0.14517 | 1.6067
166.32 | 132.087 | 1.3067 | -0.32778 | 1.6307 | 0.14519 | 1.6058
166.33 | 132.1784 | 1.3071 | 0.042117 | 1.6318 | 0.14523 | 1.607
166.3399 | 132.4051 | 1.3072 | 0.07874 | 1.6346 | 0.14525 | 1.6098
166.35 | 132.4108 | 1.3072 | -0.065312 | 1.6347 | 0.14524 | 1.6098
166.36 | 132.3899 | 1.3072 | -0.13856 | 1.6344 | 0.14524 | 1.6096
166.37 | 132.3175 | 1.3072 | -0.18495 | 1.6335 | 0.14525 | 1.6087
166.38 | 132.268 | 1.3072 | -0.24599 | 1.6329 | 0.14525 | 1.6081
166.3899 | 132.2451 | 1.3073 | -0.26308 | 1.6327 | 0.14526 | 1.6078
166.4 | 132.2032 | 1.3074 | -0.23866 | 1.6321 | 0.14527 | 1.6073
166.41 | 132.2375 | 1.3075 | -0.24232 | 1.6326 | 0.14528 | 1.6077
166.4199 | 132.2299 | 1.3075 | -0.25819 | 1.6325 | 0.14528 | 1.6076
166.4299 | 132.2013 | 1.3076 | -0.30214 | 1.6321 | 0.14529 | 1.6073
166.4399 | 132.1994 | 1.3076 | -0.36074 | 1.6321 | 0.14529 | 1.6072
166.4499 | 132.1518 | 1.3076 | -0.40469 | 1.6315 | 0.14529 | 1.6066
166.4599 | 132.1556 | 1.3077 | -0.43765 | 1.6316 | 0.1453 | 1.6067
166.4699 | 132.1232 | 1.3079 | -0.24843 | 1.6312 | 0.14533 | 1.6063
166.48 | 132.2661 | 1.3082 | -0.045779 | 1.6329 | 0.14536 | 1.6081
166.49 | 132.3575 | 1.3082 | -0.16297 | 1.634 | 0.14535 | 1.6092
166.5 | 132.3156 | 1.3082 | -0.2643 | 1.6335 | 0.14535 | 1.6087
166.51 | 132.3194 | 1.3082 | -0.3229 | 1.6336 | 0.14535 | 1.6087
166.52 | 132.2622 | 1.3082 | -0.41079 | 1.6329 | 0.14535 | 1.608
166.53 | 132.1937 | 1.3082 | -0.47061 | 1.632 | 0.14535 | 1.6072
166.5399 | 132.1994 | 1.3086 | -0.15565 | 1.6321 | 0.1454 | 1.6072
166.5499 | 132.3137 | 1.3089 | 0.090948 | 1.6335 | 0.14543 | 1.6086
166.5599 | 132.5099 | 1.3089 | -0.011597 | 1.6359 | 0.14543 | 1.6111
166.57 | 132.5003 | 1.3088 | -0.12757 | 1.6358 | 0.14543 | 1.6109
166.5799 | 132.4451 | 1.3089 | -0.18617 | 1.6351 | 0.14543 | 1.6103
166.59 | 132.4146 | 1.3089 | -0.23134 | 1.6347 | 0.14543 | 1.6099
166.6 | 132.3518 | 1.3089 | -0.27651 | 1.634 | 0.14544 | 1.6091
166.6099 | 132.3099 | 1.309 | -0.27895 | 1.6335 | 0.14545 | 1.6086
166.62 | 132.2832 | 1.3091 | -0.23988 | 1.6331 | 0.14546 | 1.6083
166.6299 | 132.2908 | 1.3092 | -0.22768 | 1.6332 | 0.14547 | 1.6084
166.6399 | 132.3194 | 1.3093 | -0.24477 | 1.6336 | 0.14547 | 1.6087
166.65 | 132.2813 | 1.3093 | -0.31923 | 1.6331 | 0.14548 | 1.6082
166.66 | 132.268 | 1.3093 | -0.37783 | 1.6329 | 0.14548 | 1.6081
166.67 | 132.2356 | 1.3094 | -0.40835 | 1.6325 | 0.14548 | 1.6077
166.6799 | 132.1956 | 1.3094 | -0.423 | 1.632 | 0.14549 | 1.6072
166.69 | 132.2108 | 1.3095 | -0.43887 | 1.6322 | 0.1455 | 1.6074
166.6999 | 132.1784 | 1.3096 | -0.44131 | 1.6318 | 0.14551 | 1.607
166.71 | 132.2032 | 1.3098 | -0.30703 | 1.6321 | 0.14553 | 1.6073
166.72 | 132.3061 | 1.3101 | -0.048221 | 1.6334 | 0.14557 | 1.6086
166.73 | 132.4146 | 1.3101 | -0.14955 | 1.6347 | 0.14556 | 1.6099
166.7399 | 132.4299 | 1.31 | -0.26674 | 1.6349 | 0.14556 | 1.6101
166.75 | 132.3651 | 1.3101 | -0.32656 | 1.6341 | 0.14556 | 1.6093
166.76 | 132.3442 | 1.3101 | -0.41445 | 1.6339 | 0.14556 | 1.609
166.7699 | 132.2775 | 1.3101 | -0.45962 | 1.6331 | 0.14557 | 1.6082
166.78 | 132.2927 | 1.3105 | -0.076299 | 1.6332 | 0.14562 | 1.6084
166.79 | 132.4204 | 1.3108 | 0.083623 | 1.6348 | 0.14564 | 1.61
166.8 | 132.5327 | 1.3108 | -0.0042727 | 1.6362 | 0.14564 | 1.6113
166.8099 | 132.5613 | 1.3108 | -0.090948 | 1.6366 | 0.14564 | 1.6117
166.8199 | 132.5175 | 1.3108 | -0.15077 | 1.636 | 0.14564 | 1.6112
166.8299 | 132.4756 | 1.3108 | -0.18373 | 1.6355 | 0.14565 | 1.6106
166.84 | 132.4756 | 1.3109 | -0.20204 | 1.6355 | 0.14566 | 1.6106
166.8499 | 132.447 | 1.311 | -0.16297 | 1.6351 | 0.14567 | 1.6103
166.86 | 132.4813 | 1.3111 | -0.12513 | 1.6356 | 0.14568 | 1.6107
166.8699 | 132.487 | 1.3112 | -0.141 | 1.6356 | 0.14569 | 1.6108
166.88 | 132.4661 | 1.3112 | -0.17274 | 1.6354 | 0.14569 | 1.6105
166.89 | 132.4889 | 1.3113 | -0.21669 | 1.6357 | 0.1457 | 1.6108
166.8999 | 132.4489 | 1.3113 | -0.23256 | 1.6352 | 0.1457 | 1.6103
166.9099 | 132.4565 | 1.3114 | -0.22279 | 1.6353 | 0.14571 | 1.6104
166.9199 | 132.4223 | 1.3115 | -0.25331 | 1.6348 | 0.14572 | 1.61
166.9299 | 132.4108 | 1.3115 | -0.28505 | 1.6347 | 0.14573 | 1.6098
166.94 | 132.4223 | 1.3116 | -0.31557 | 1.6348 | 0.14573 | 1.61
166.9499 | 132.3613 | 1.3116 | -0.36196 | 1.6341 | 0.14573 | 1.6092
166.96 | 132.3803 | 1.3117 | -0.36684 | 1.6343 | 0.14574 | 1.6095
166.97 | 132.346 | 1.3118 | -0.37173 | 1.6339 | 0.14575 | 1.609
166.98 | 132.348 | 1.3118 | -0.37295 | 1.6339 | 0.14576 | 1.6091
166.99 | 132.3803 | 1.3119 | -0.3644 | 1.6343 | 0.14577 | 1.6095
167 | 132.3556 | 1.312 | -0.3644 | 1.634 | 0.14578 | 1.6092
167.01 | 132.3975 | 1.3121 | -0.36929 | 1.6345 | 0.14579 | 1.6097
167.02 | 132.3899 | 1.3122 | -0.34365 | 1.6344 | 0.1458 | 1.6096
167.03 | 132.3803 | 1.3123 | -0.30458 | 1.6343 | 0.14581 | 1.6095
167.04 | 132.4432 | 1.3124 | -0.23744 | 1.6351 | 0.14582 | 1.6102
167.05 | 132.4413 | 1.3126 | -0.19716 | 1.6351 | 0.14584 | 1.6102
167.06 | 132.5346 | 1.3127 | -0.15809 | 1.6362 | 0.14585 | 1.6114
167.0699 | 132.5385 | 1.3127 | -0.14955 | 1.6363 | 0.14586 | 1.6114
167.08 | 132.5365 | 1.3128 | -0.18006 | 1.6363 | 0.14587 | 1.6114
167.0899 | 132.5556 | 1.3128 | -0.20936 | 1.6365 | 0.14587 | 1.6116
167.1 | 132.5137 | 1.3129 | -0.20082 | 1.636 | 0.14588 | 1.6111
167.1099 | 132.5365 | 1.313 | -0.20448 | 1.6363 | 0.14589 | 1.6114
167.1199 | 132.5194 | 1.3131 | -0.20448 | 1.636 | 0.1459 | 1.6112
167.13 | 132.5175 | 1.3131 | -0.22279 | 1.636 | 0.1459 | 1.6112
167.1399 | 132.5422 | 1.3132 | -0.26918 | 1.6363 | 0.14591 | 1.6115
167.1499 | 132.4794 | 1.3132 | -0.30092 | 1.6355 | 0.14591 | 1.6107
167.16 | 132.4889 | 1.3133 | -0.33144 | 1.6357 | 0.14592 | 1.6108
167.17 | 132.4661 | 1.3133 | -0.36196 | 1.6354 | 0.14593 | 1.6105
167.18 | 132.4261 | 1.3134 | -0.37905 | 1.6349 | 0.14593 | 1.61
167.1899 | 132.4356 | 1.3134 | -0.43887 | 1.635 | 0.14593 | 1.6102
167.2 | 132.3803 | 1.3135 | -0.3876 | 1.6343 | 0.14595 | 1.6095
167.2099 | 132.4699 | 1.3139 | -0.075078 | 1.6354 | 0.14599 | 1.6106
167.2199 | 132.5823 | 1.314 | -0.081182 | 1.6368 | 0.146 | 1.612
167.2299 | 132.6394 | 1.3139 | -0.20936 | 1.6375 | 0.14599 | 1.6127
167.24 | 132.6375 | 1.314 | -0.28383 | 1.6375 | 0.14599 | 1.6126
167.25 | 132.5499 | 1.314 | -0.3583 | 1.6364 | 0.146 | 1.6116
167.2599 | 132.5213 | 1.314 | -0.43154 | 1.6361 | 0.146 | 1.6112
167.27 | 132.4737 | 1.3141 | -0.39492 | 1.6355 | 0.14601 | 1.6106
167.28 | 132.5385 | 1.3145 | 0.0042727 | 1.6363 | 0.14606 | 1.6114
167.29 | 132.7327 | 1.3147 | 0.097052 | 1.6387 | 0.14608 | 1.6138
167.2999 | 132.7861 | 1.3146 | -0.061649 | 1.6393 | 0.14607 | 1.6145
167.3099 | 132.767 | 1.3147 | -0.12147 | 1.6391 | 0.14607 | 1.6142
167.3199 | 132.7232 | 1.3147 | -0.16786 | 1.6386 | 0.14608 | 1.6137
167.33 | 132.6547 | 1.3147 | -0.2411 | 1.6377 | 0.14608 | 1.6129
167.34 | 132.6242 | 1.3148 | -0.25819 | 1.6373 | 0.14609 | 1.6125
167.3499 | 132.5442 | 1.3148 | -0.26064 | 1.6363 | 0.14609 | 1.6115
167.36 | 132.5746 | 1.315 | -0.22035 | 1.6367 | 0.14611 | 1.6119
167.3699 | 132.5804 | 1.315 | -0.20936 | 1.6368 | 0.14612 | 1.6119
167.3799 | 132.5765 | 1.3151 | -0.24232 | 1.6367 | 0.14612 | 1.6119
167.3899 | 132.6013 | 1.3151 | -0.28871 | 1.6371 | 0.14613 | 1.6122
167.4 | 132.5461 | 1.3152 | -0.3351 | 1.6364 | 0.14613 | 1.6115
167.4099 | 132.5518 | 1.3152 | -0.36562 | 1.6364 | 0.14614 | 1.6116
167.42 | 132.5137 | 1.3153 | -0.38149 | 1.636 | 0.14614 | 1.6111
167.43 | 132.4737 | 1.3153 | -0.39614 | 1.6355 | 0.14615 | 1.6106
167.44 | 132.4966 | 1.3154 | -0.42666 | 1.6358 | 0.14615 | 1.6109
167.45 | 132.4413 | 1.3154 | -0.44497 | 1.6351 | 0.14616 | 1.6102
167.4599 | 132.4966 | 1.3159 | -0.10316 | 1.6358 | 0.14621 | 1.6109
167.4699 | 132.6127 | 1.316 | -0.051883 | 1.6372 | 0.14622 | 1.6123
167.4799 | 132.6756 | 1.3159 | -0.22279 | 1.638 | 0.14621 | 1.6131
167.4899 | 132.668 | 1.3159 | -0.31069 | 1.6379 | 0.14621 | 1.613
167.4999 | 132.5842 | 1.3159 | -0.35464 | 1.6368 | 0.14621 | 1.612
167.5099 | 132.5518 | 1.3159 | -0.44253 | 1.6364 | 0.14621 | 1.6116
167.52 | 132.4889 | 1.3161 | -0.40469 | 1.6357 | 0.14623 | 1.6108
167.53 | 132.5422 | 1.3165 | -0.036013 | 1.6363 | 0.14628 | 1.6115
167.54 | 132.727 | 1.3166 | 0.01526 | 1.6386 | 0.14629 | 1.6137
167.5499 | 132.7556 | 1.3165 | -0.13001 | 1.639 | 0.14628 | 1.6141
167.56 | 132.7556 | 1.3166 | -0.18983 | 1.639 | 0.14629 | 1.6141
167.5699 | 132.6946 | 1.3166 | -0.26308 | 1.6382 | 0.14629 | 1.6133
167.58 | 132.6356 | 1.3166 | -0.3229 | 1.6375 | 0.14629 | 1.6126
167.59 | 132.6261 | 1.3166 | -0.38271 | 1.6374 | 0.14629 | 1.6125
167.5999 | 132.5385 | 1.3167 | -0.41323 | 1.6363 | 0.1463 | 1.6114
167.61 | 132.5385 | 1.3168 | -0.40225 | 1.6363 | 0.14631 | 1.6114
167.62 | 132.5346 | 1.3169 | -0.37661 | 1.6362 | 0.14632 | 1.6114
167.63 | 132.5118 | 1.3169 | -0.37783 | 1.6359 | 0.14633 | 1.6111
167.6399 | 132.5385 | 1.317 | -0.43765 | 1.6363 | 0.14633 | 1.6114
167.65 | 132.487 | 1.317 | -0.42666 | 1.6356 | 0.14634 | 1.6108
167.66 | 132.5861 | 1.3174 | -0.098273 | 1.6369 | 0.14638 | 1.612
167.6699 | 132.6966 | 1.3175 | -0.12879 | 1.6382 | 0.14639 | 1.6134
167.68 | 132.6889 | 1.3174 | -0.32778 | 1.6381 | 0.14638 | 1.6133
167.6899 | 132.6756 | 1.3174 | -0.41445 | 1.638 | 0.14637 | 1.6131
167.6999 | 132.6223 | 1.3174 | -0.47549 | 1.6373 | 0.14638 | 1.6125
167.71 | 132.6108 | 1.3177 | -0.23012 | 1.6372 | 0.14641 | 1.6123
167.72 | 132.7099 | 1.318 | -0.026247 | 1.6384 | 0.14644 | 1.6135
167.73 | 132.7842 | 1.3179 | -0.15443 | 1.6393 | 0.14644 | 1.6145
167.7399 | 132.7937 | 1.3179 | -0.2704 | 1.6394 | 0.14643 | 1.6146
167.75 | 132.7137 | 1.3179 | -0.33144 | 1.6384 | 0.14644 | 1.6136
167.7599 | 132.6584 | 1.318 | -0.39004 | 1.6378 | 0.14644 | 1.6129
167.77 | 132.5975 | 1.318 | -0.46329 | 1.637 | 0.14644 | 1.6121
167.7799 | 132.5746 | 1.3183 | -0.17518 | 1.6367 | 0.14648 | 1.6119
167.7899 | 132.767 | 1.3186 | 0.097052 | 1.6391 | 0.14652 | 1.6142
167.7999 | 132.8642 | 1.3186 | -0.0018312 | 1.6403 | 0.14651 | 1.6154
167.81 | 132.8661 | 1.3186 | -0.13123 | 1.6403 | 0.14651 | 1.6155
167.8199 | 132.8242 | 1.3186 | -0.16175 | 1.6398 | 0.14651 | 1.6149
167.8299 | 132.7632 | 1.3187 | -0.22157 | 1.6391 | 0.14652 | 1.6142
167.8399 | 132.7289 | 1.3187 | -0.26796 | 1.6386 | 0.14652 | 1.6138
167.85 | 132.6623 | 1.3188 | -0.28627 | 1.6378 | 0.14653 | 1.6129
167.8599 | 132.6737 | 1.3189 | -0.26064 | 1.6379 | 0.14654 | 1.6131
167.8699 | 132.6527 | 1.319 | -0.23622 | 1.6377 | 0.14655 | 1.6128
167.8799 | 132.668 | 1.319 | -0.25575 | 1.6379 | 0.14656 | 1.613
167.8899 | 132.687 | 1.319 | -0.31435 | 1.6381 | 0.14656 | 1.6133
167.8999 | 132.6375 | 1.3191 | -0.36074 | 1.6375 | 0.14656 | 1.6126
167.9099 | 132.6146 | 1.3191 | -0.42178 | 1.6372 | 0.14657 | 1.6124
167.92 | 132.5823 | 1.3192 | -0.4523 | 1.6368 | 0.14657 | 1.612
167.9299 | 132.5365 | 1.3192 | -0.45352 | 1.6363 | 0.14658 | 1.6114
167.94 | 132.5613 | 1.3194 | -0.36074 | 1.6366 | 0.1466 | 1.6117
167.9499 | 132.6242 | 1.3198 | -0.032351 | 1.6373 | 0.14664 | 1.6125
167.9599 | 132.7956 | 1.3198 | -0.077519 | 1.6395 | 0.14665 | 1.6146
167.9699 | 132.7937 | 1.3198 | -0.22035 | 1.6394 | 0.14664 | 1.6146
167.9799 | 132.7499 | 1.3198 | -0.28139 | 1.6389 | 0.14664 | 1.614
167.9899 | 132.7442 | 1.3198 | -0.34121 | 1.6388 | 0.14665 | 1.614
168 | 132.6146 | 1.3198 | -0.41445 | 1.6372 | 0.14665 | 1.6124
168.01 | 132.5994 | 1.3198 | -0.45962 | 1.637 | 0.14665 | 1.6122
168.02 | 132.588 | 1.3202 | -0.18495 | 1.6369 | 0.14669 | 1.612
168.03 | 132.7194 | 1.3205 | 0.10071 | 1.6385 | 0.14673 | 1.6137
168.0399 | 132.8699 | 1.3205 | -0.01526 | 1.6404 | 0.14672 | 1.6155
168.0499 | 132.8699 | 1.3205 | -0.1471 | 1.6404 | 0.14672 | 1.6155
168.0599 | 132.8566 | 1.3205 | -0.18006 | 1.6402 | 0.14672 | 1.6153
168.0699 | 132.7899 | 1.3205 | -0.23988 | 1.6394 | 0.14673 | 1.6145
168.0799 | 132.7442 | 1.3206 | -0.29848 | 1.6388 | 0.14673 | 1.614
168.0899 | 132.7251 | 1.3206 | -0.31435 | 1.6386 | 0.14674 | 1.6137
168.0999 | 132.6527 | 1.3207 | -0.31557 | 1.6377 | 0.14674 | 1.6128
168.11 | 132.6489 | 1.3208 | -0.30336 | 1.6376 | 0.14675 | 1.6128
168.1199 | 132.647 | 1.3208 | -0.3229 | 1.6376 | 0.14676 | 1.6128
168.13 | 132.6394 | 1.3209 | -0.36929 | 1.6375 | 0.14676 | 1.6127
168.14 | 132.6375 | 1.3209 | -0.4291 | 1.6375 | 0.14677 | 1.6126
168.1499 | 132.5765 | 1.321 | -0.39248 | 1.6367 | 0.14678 | 1.6119
168.1599 | 132.6756 | 1.3214 | -0.07874 | 1.638 | 0.14682 | 1.6131
168.1699 | 132.7994 | 1.3215 | -0.083623 | 1.6395 | 0.14683 | 1.6146
168.18 | 132.8127 | 1.3214 | -0.26674 | 1.6397 | 0.14682 | 1.6148
168.19 | 132.7937 | 1.3214 | -0.33999 | 1.6394 | 0.14682 | 1.6146
168.2 | 132.7099 | 1.3214 | -0.41323 | 1.6384 | 0.14682 | 1.6135
168.21 | 132.6737 | 1.3214 | -0.44497 | 1.6379 | 0.14683 | 1.6131
168.22 | 132.6813 | 1.3219 | -0.088506 | 1.638 | 0.14687 | 1.6132
168.2299 | 132.788 | 1.3221 | 0.044558 | 1.6394 | 0.1469 | 1.6145
168.2399 | 132.9175 | 1.322 | -0.084844 | 1.641 | 0.14689 | 1.6161
168.2499 | 132.8623 | 1.322 | -0.14466 | 1.6403 | 0.14689 | 1.6154
168.2599 | 132.8509 | 1.3221 | -0.2057 | 1.6401 | 0.1469 | 1.6153
168.2699 | 132.8013 | 1.3221 | -0.25209 | 1.6395 | 0.1469 | 1.6147
168.2799 | 132.7404 | 1.3222 | -0.25697 | 1.6388 | 0.14691 | 1.6139
168.29 | 132.7461 | 1.3223 | -0.21669 | 1.6388 | 0.14692 | 1.614
168.3 | 132.7404 | 1.3224 | -0.14955 | 1.6388 | 0.14694 | 1.6139
168.3099 | 132.7937 | 1.3225 | -0.13734 | 1.6394 | 0.14695 | 1.6146
168.3199 | 132.7861 | 1.3226 | -0.19838 | 1.6393 | 0.14695 | 1.6145
168.33 | 132.7613 | 1.3226 | -0.23012 | 1.639 | 0.14695 | 1.6142
168.3399 | 132.767 | 1.3226 | -0.27651 | 1.6391 | 0.14696 | 1.6142
168.35 | 132.7004 | 1.3227 | -0.26796 | 1.6383 | 0.14697 | 1.6134
168.3599 | 132.7194 | 1.3228 | -0.2704 | 1.6385 | 0.14698 | 1.6137
168.3699 | 132.7042 | 1.3229 | -0.28993 | 1.6383 | 0.14698 | 1.6135
168.3799 | 132.687 | 1.3229 | -0.32167 | 1.6381 | 0.14699 | 1.6133
168.39 | 132.6946 | 1.3229 | -0.38149 | 1.6382 | 0.14699 | 1.6133
168.4 | 132.6242 | 1.323 | -0.42544 | 1.6373 | 0.147 | 1.6125
168.41 | 132.6146 | 1.323 | -0.45596 | 1.6372 | 0.147 | 1.6124
168.42 | 132.5918 | 1.3232 | -0.3351 | 1.6369 | 0.14702 | 1.6121
168.4299 | 132.7061 | 1.3236 | -0.018922 | 1.6383 | 0.14707 | 1.6135
168.44 | 132.8813 | 1.3236 | -0.064091 | 1.6405 | 0.14707 | 1.6157
168.45 | 132.8661 | 1.3236 | -0.20936 | 1.6403 | 0.14706 | 1.6155
168.4599 | 132.828 | 1.3236 | -0.25575 | 1.6399 | 0.14707 | 1.615
168.4699 | 132.7918 | 1.3236 | -0.31435 | 1.6394 | 0.14707 | 1.6145
168.48 | 132.7175 | 1.3236 | -0.37417 | 1.6385 | 0.14707 | 1.6136
168.4899 | 132.6908 | 1.3237 | -0.39248 | 1.6382 | 0.14708 | 1.6133
168.4999 | 132.6508 | 1.3238 | -0.38271 | 1.6377 | 0.14709 | 1.6128
168.5099 | 132.6737 | 1.3239 | -0.31557 | 1.6379 | 0.1471 | 1.6131
168.52 | 132.708 | 1.3241 | -0.19471 | 1.6384 | 0.14712 | 1.6135
168.53 | 132.7823 | 1.3243 | -0.11414 | 1.6393 | 0.14714 | 1.6144
168.5399 | 132.8566 | 1.3244 | -0.11658 | 1.6402 | 0.14715 | 1.6153
168.5499 | 132.8166 | 1.3244 | -0.20448 | 1.6397 | 0.14715 | 1.6149
168.5599 | 132.8242 | 1.3244 | -0.2643 | 1.6398 | 0.14715 | 1.6149
168.5699 | 132.8013 | 1.3245 | -0.26552 | 1.6395 | 0.14716 | 1.6147
168.5799 | 132.7537 | 1.3246 | -0.2411 | 1.6389 | 0.14717 | 1.6141
168.59 | 132.7765 | 1.3246 | -0.23012 | 1.6392 | 0.14718 | 1.6144
168.6 | 132.7556 | 1.3247 | -0.24477 | 1.639 | 0.14719 | 1.6141
168.61 | 132.767 | 1.3247 | -0.31801 | 1.6391 | 0.14719 | 1.6142
168.62 | 132.7346 | 1.3247 | -0.3644 | 1.6387 | 0.14719 | 1.6138
168.6299 | 132.6832 | 1.3248 | -0.42422 | 1.6381 | 0.1472 | 1.6132
168.6399 | 132.6813 | 1.3248 | -0.44131 | 1.638 | 0.1472 | 1.6132
168.6499 | 132.6394 | 1.3249 | -0.44131 | 1.6375 | 0.14721 | 1.6127
168.66 | 132.6413 | 1.325 | -0.44253 | 1.6375 | 0.14722 | 1.6127
168.6699 | 132.6394 | 1.325 | -0.46084 | 1.6375 | 0.14723 | 1.6127
168.6799 | 132.6261 | 1.3253 | -0.31191 | 1.6374 | 0.14725 | 1.6125
168.6899 | 132.7765 | 1.3256 | 0.0030519 | 1.6392 | 0.14729 | 1.6144
168.6999 | 132.9137 | 1.3257 | 0.014039 | 1.6409 | 0.1473 | 1.6161
168.71 | 132.9632 | 1.3257 | -0.11536 | 1.6415 | 0.1473 | 1.6167
168.72 | 132.9232 | 1.3257 | -0.17396 | 1.641 | 0.1473 | 1.6162
168.7299 | 132.8585 | 1.3257 | -0.24721 | 1.6402 | 0.1473 | 1.6154
168.7399 | 132.8204 | 1.3258 | -0.29238 | 1.6398 | 0.14731 | 1.6149
168.7499 | 132.7404 | 1.3259 | -0.28261 | 1.6388 | 0.14732 | 1.6139
168.76 | 132.7728 | 1.326 | -0.18861 | 1.6392 | 0.14733 | 1.6143
168.77 | 132.8242 | 1.3262 | -0.09461 | 1.6398 | 0.14735 | 1.6149
168.78 | 132.8661 | 1.3263 | -0.068974 | 1.6403 | 0.14736 | 1.6155
168.7899 | 132.9023 | 1.3263 | -0.14344 | 1.6408 | 0.14736 | 1.6159
168.7999 | 132.8356 | 1.3263 | -0.20326 | 1.6399 | 0.14737 | 1.6151
168.8099 | 132.8318 | 1.3264 | -0.20814 | 1.6399 | 0.14738 | 1.615
168.8199 | 132.7956 | 1.3265 | -0.18251 | 1.6395 | 0.14739 | 1.6146
168.8299 | 132.7975 | 1.3266 | -0.18617 | 1.6395 | 0.1474 | 1.6146
168.8399 | 132.8394 | 1.3266 | -0.21547 | 1.64 | 0.1474 | 1.6151
168.8499 | 132.7632 | 1.3266 | -0.28993 | 1.6391 | 0.1474 | 1.6142
168.86 | 132.767 | 1.3267 | -0.32167 | 1.6391 | 0.14741 | 1.6142
168.87 | 132.7232 | 1.3267 | -0.35342 | 1.6386 | 0.14741 | 1.6137
168.88 | 132.6889 | 1.3268 | -0.35464 | 1.6381 | 0.14742 | 1.6133
168.8899 | 132.7061 | 1.3269 | -0.3583 | 1.6383 | 0.14743 | 1.6135
168.9 | 132.668 | 1.3269 | -0.37417 | 1.6379 | 0.14744 | 1.613
168.91 | 132.6699 | 1.327 | -0.42056 | 1.6379 | 0.14744 | 1.613
168.9199 | 132.6337 | 1.327 | -0.4523 | 1.6375 | 0.14744 | 1.6126
168.9299 | 132.6318 | 1.3274 | -0.2057 | 1.6374 | 0.14748 | 1.6126
168.9399 | 132.828 | 1.3276 | 0.038454 | 1.6399 | 0.14751 | 1.615
168.95 | 132.8909 | 1.3276 | -0.076299 | 1.6406 | 0.14751 | 1.6158
168.9599 | 132.9194 | 1.3276 | -0.19349 | 1.641 | 0.14751 | 1.6161
168.97 | 132.8737 | 1.3276 | -0.23866 | 1.6404 | 0.14751 | 1.6156
168.9799 | 132.7994 | 1.3276 | -0.2997 | 1.6395 | 0.14751 | 1.6146
168.99 | 132.7861 | 1.3277 | -0.36074 | 1.6393 | 0.14752 | 1.6145
169 | 132.7327 | 1.3277 | -0.34853 | 1.6387 | 0.14753 | 1.6138
169.01 | 132.7346 | 1.3278 | -0.32412 | 1.6387 | 0.14754 | 1.6138
169.0199 | 132.7289 | 1.328 | -0.24355 | 1.6386 | 0.14755 | 1.6138
169.0299 | 132.7765 | 1.3281 | -0.21791 | 1.6392 | 0.14757 | 1.6144
169.0399 | 132.8223 | 1.3281 | -0.24721 | 1.6398 | 0.14757 | 1.6149
169.0499 | 132.7785 | 1.3282 | -0.2936 | 1.6392 | 0.14758 | 1.6144
169.06 | 132.7804 | 1.3282 | -0.36684 | 1.6393 | 0.14758 | 1.6144
169.07 | 132.7537 | 1.3282 | -0.41079 | 1.6389 | 0.14758 | 1.6141
169.0799 | 132.7061 | 1.3283 | -0.41323 | 1.6383 | 0.14759 | 1.6135
169.0899 | 132.7232 | 1.3284 | -0.43154 | 1.6386 | 0.1476 | 1.6137
169.1 | 132.6946 | 1.3284 | -0.43399 | 1.6382 | 0.1476 | 1.6133
169.11 | 132.7099 | 1.3286 | -0.34243 | 1.6384 | 0.14762 | 1.6135
169.1199 | 132.8166 | 1.3289 | -0.083623 | 1.6397 | 0.14766 | 1.6149
169.1299 | 132.8966 | 1.3289 | -0.17274 | 1.6407 | 0.14766 | 1.6158
169.1399 | 132.9251 | 1.3288 | -0.34365 | 1.6411 | 0.14765 | 1.6162
169.15 | 132.8547 | 1.3289 | -0.41812 | 1.6402 | 0.14765 | 1.6153
169.16 | 132.8223 | 1.3289 | -0.46451 | 1.6398 | 0.14766 | 1.6149
169.1699 | 132.8051 | 1.3293 | -0.16542 | 1.6396 | 0.1477 | 1.6147
169.1799 | 132.9023 | 1.3295 | -0.03113 | 1.6408 | 0.14772 | 1.6159
169.19 | 132.9994 | 1.3294 | -0.1764 | 1.642 | 0.14771 | 1.6171
169.1999 | 132.9632 | 1.3294 | -0.24965 | 1.6415 | 0.14771 | 1.6167
169.2099 | 132.9404 | 1.3294 | -0.3229 | 1.6412 | 0.14771 | 1.6164
169.22 | 132.8756 | 1.3294 | -0.39614 | 1.6404 | 0.14771 | 1.6156
169.2299 | 132.8089 | 1.3294 | -0.46939 | 1.6396 | 0.14772 | 1.6148
169.24 | 132.8032 | 1.3298 | -0.2118 | 1.6395 | 0.14775 | 1.6147
169.25 | 132.9118 | 1.3301 | 0.075078 | 1.6409 | 0.14779 | 1.616
169.26 | 133.0908 | 1.3301 | -0.014039 | 1.6431 | 0.14779 | 1.6182
169.27 | 133.0908 | 1.3301 | -0.15809 | 1.6431 | 0.14779 | 1.6182
169.2799 | 133.0394 | 1.3301 | -0.20326 | 1.6425 | 0.14779 | 1.6176
169.29 | 133.0128 | 1.3301 | -0.26308 | 1.6421 | 0.14779 | 1.6173
169.3 | 132.9099 | 1.3301 | -0.3229 | 1.6409 | 0.14779 | 1.616
169.3099 | 132.8813 | 1.3302 | -0.35464 | 1.6405 | 0.1478 | 1.6157
169.32 | 132.8585 | 1.3303 | -0.35464 | 1.6402 | 0.14781 | 1.6154
169.3299 | 132.8337 | 1.3303 | -0.35586 | 1.6399 | 0.14782 | 1.6151
169.34 | 132.8394 | 1.3304 | -0.38638 | 1.64 | 0.14782 | 1.6151
169.35 | 132.7918 | 1.3304 | -0.44497 | 1.6394 | 0.14782 | 1.6145
169.3599 | 132.8204 | 1.3307 | -0.22768 | 1.6398 | 0.14786 | 1.6149
169.3699 | 132.9461 | 1.3309 | -0.037234 | 1.6413 | 0.14788 | 1.6165
169.38 | 133.0013 | 1.3309 | -0.20814 | 1.642 | 0.14787 | 1.6171
169.39 | 133.0166 | 1.3308 | -0.33877 | 1.6422 | 0.14787 | 1.6173
169.4 | 132.9442 | 1.3308 | -0.39736 | 1.6413 | 0.14787 | 1.6164
169.4099 | 132.9099 | 1.3309 | -0.47183 | 1.6409 | 0.14787 | 1.616
169.4199 | 132.8966 | 1.3312 | -0.18495 | 1.6407 | 0.14791 | 1.6158
169.4299 | 133.0128 | 1.3315 | 0.020143 | 1.6421 | 0.14794 | 1.6173
169.44 | 133.1404 | 1.3314 | -0.11048 | 1.6437 | 0.14794 | 1.6189
169.45 | 133.1156 | 1.3314 | -0.21303 | 1.6434 | 0.14794 | 1.6185
169.46 | 133.0737 | 1.3314 | -0.27284 | 1.6429 | 0.14794 | 1.618
169.4699 | 133.007 | 1.3315 | -0.33266 | 1.6421 | 0.14794 | 1.6172
169.4799 | 132.9289 | 1.3315 | -0.3644 | 1.6411 | 0.14795 | 1.6162
169.4899 | 132.9308 | 1.3316 | -0.38149 | 1.6411 | 0.14795 | 1.6163
169.4999 | 132.8813 | 1.3317 | -0.34243 | 1.6405 | 0.14797 | 1.6157
169.51 | 132.9289 | 1.3318 | -0.28871 | 1.6411 | 0.14798 | 1.6162
169.52 | 132.9594 | 1.3319 | -0.24965 | 1.6415 | 0.14799 | 1.6166
169.53 | 132.9842 | 1.332 | -0.23744 | 1.6418 | 0.148 | 1.6169
169.5399 | 133.0223 | 1.332 | -0.29726 | 1.6423 | 0.148 | 1.6174
169.55 | 132.9728 | 1.3321 | -0.35586 | 1.6416 | 0.14801 | 1.6168
169.5599 | 132.9442 | 1.3321 | -0.3998 | 1.6413 | 0.14801 | 1.6164
169.57 | 132.9004 | 1.3321 | -0.43277 | 1.6407 | 0.14802 | 1.6159
169.58 | 132.8604 | 1.3322 | -0.45108 | 1.6403 | 0.14802 | 1.6154
169.5899 | 132.8889 | 1.3323 | -0.45108 | 1.6406 | 0.14803 | 1.6157
169.5999 | 132.8509 | 1.3324 | -0.45352 | 1.6401 | 0.14804 | 1.6153
169.6099 | 132.9061 | 1.3327 | -0.18129 | 1.6408 | 0.14808 | 1.616
169.6199 | 133.047 | 1.3329 | -0.088506 | 1.6426 | 0.1481 | 1.6177
169.63 | 133.0832 | 1.3328 | -0.23134 | 1.643 | 0.14809 | 1.6181
169.64 | 133.0794 | 1.3328 | -0.31801 | 1.643 | 0.14809 | 1.6181
169.6499 | 133.0109 | 1.3328 | -0.40591 | 1.6421 | 0.14809 | 1.6173
169.66 | 132.9747 | 1.3328 | -0.46451 | 1.6417 | 0.14809 | 1.6168
169.67 | 132.9594 | 1.3333 | -0.12269 | 1.6415 | 0.14814 | 1.6166
169.6799 | 133.0718 | 1.3335 | 0.038454 | 1.6429 | 0.14816 | 1.618
169.6899 | 133.1728 | 1.3334 | -0.064091 | 1.6441 | 0.14816 | 1.6193
169.7 | 133.1404 | 1.3334 | -0.15077 | 1.6437 | 0.14816 | 1.6189
169.71 | 133.1175 | 1.3335 | -0.22401 | 1.6434 | 0.14816 | 1.6186
169.72 | 133.0661 | 1.3335 | -0.28383 | 1.6428 | 0.14816 | 1.6179
169.7299 | 132.9861 | 1.3335 | -0.31557 | 1.6418 | 0.14817 | 1.6169
169.74 | 132.9937 | 1.3336 | -0.28871 | 1.6419 | 0.14818 | 1.617
169.7499 | 132.967 | 1.3338 | -0.20814 | 1.6416 | 0.1482 | 1.6167
169.76 | 133.0337 | 1.3339 | -0.15443 | 1.6424 | 0.14821 | 1.6175
169.77 | 133.0775 | 1.334 | -0.15931 | 1.6429 | 0.14822 | 1.6181
169.7799 | 133.0623 | 1.334 | -0.21791 | 1.6427 | 0.14822 | 1.6179
169.7899 | 133.0699 | 1.334 | -0.27895 | 1.6428 | 0.14823 | 1.618
169.8 | 133.0013 | 1.3341 | -0.2936 | 1.642 | 0.14823 | 1.6171
169.81 | 133.0032 | 1.3342 | -0.29482 | 1.642 | 0.14824 | 1.6172
169.82 | 133.0051 | 1.3342 | -0.2997 | 1.642 | 0.14825 | 1.6172
169.83 | 132.9823 | 1.3343 | -0.31557 | 1.6418 | 0.14825 | 1.6169
169.84 | 132.9994 | 1.3343 | -0.37661 | 1.642 | 0.14826 | 1.6171
169.8499 | 132.9404 | 1.3343 | -0.42178 | 1.6412 | 0.14826 | 1.6164
169.86 | 132.9251 | 1.3345 | -0.37051 | 1.6411 | 0.14828 | 1.6162
169.8699 | 133.0013 | 1.3349 | -0.070195 | 1.642 | 0.14832 | 1.6171
169.8799 | 133.1461 | 1.3349 | -0.088506 | 1.6438 | 0.14832 | 1.6189
169.8899 | 133.1575 | 1.3349 | -0.23134 | 1.6439 | 0.14832 | 1.6191
169.8999 | 133.0928 | 1.3349 | -0.30458 | 1.6431 | 0.14832 | 1.6183
169.9099 | 133.0356 | 1.3349 | -0.36318 | 1.6424 | 0.14832 | 1.6176
169.92 | 132.9785 | 1.3349 | -0.45108 | 1.6417 | 0.14832 | 1.6169
169.93 | 132.908 | 1.3351 | -0.37173 | 1.6408 | 0.14834 | 1.616
169.94 | 133.0318 | 1.3355 | 0.025026 | 1.6424 | 0.14839 | 1.6175
169.95 | 133.1632 | 1.3356 | 0.061649 | 1.644 | 0.1484 | 1.6191
169.9599 | 133.1956 | 1.3355 | -0.082402 | 1.6444 | 0.14839 | 1.6195
169.9699 | 133.1975 | 1.3356 | -0.15443 | 1.6444 | 0.1484 | 1.6196
169.9799 | 133.148 | 1.3356 | -0.21303 | 1.6438 | 0.1484 | 1.6189
169.9899 | 133.1099 | 1.3356 | -0.25697 | 1.6433 | 0.1484 | 1.6185
170 | 133.0585 | 1.3357 | -0.30214 | 1.6427 | 0.14841 | 1.6178
170.01 | 133.0299 | 1.3358 | -0.27773 | 1.6423 | 0.14842 | 1.6175
170.0199 | 133.0242 | 1.3359 | -0.25087 | 1.6423 | 0.14843 | 1.6174
170.03 | 133.0166 | 1.3359 | -0.25331 | 1.6422 | 0.14844 | 1.6173
170.0399 | 133.0489 | 1.336 | -0.27162 | 1.6426 | 0.14844 | 1.6177
170.05 | 133.0147 | 1.336 | -0.34609 | 1.6422 | 0.14844 | 1.6173
170.06 | 132.9994 | 1.336 | -0.40469 | 1.642 | 0.14845 | 1.6171
170.0699 | 132.948 | 1.3361 | -0.43643 | 1.6413 | 0.14845 | 1.6165
170.0799 | 132.9023 | 1.3361 | -0.4523 | 1.6408 | 0.14846 | 1.6159
170.0899 | 132.9194 | 1.3364 | -0.24721 | 1.641 | 0.14849 | 1.6161
170.0999 | 133.0299 | 1.3367 | -0.056766 | 1.6423 | 0.14852 | 1.6175
170.11 | 133.1556 | 1.3366 | -0.18739 | 1.6439 | 0.14851 | 1.619
170.12 | 133.1213 | 1.3366 | -0.28871 | 1.6435 | 0.14851 | 1.6186
170.1299 | 133.0509 | 1.3366 | -0.36196 | 1.6426 | 0.14851 | 1.6177
170.14 | 133.0547 | 1.3366 | -0.44986 | 1.6426 | 0.14851 | 1.6178
170.1499 | 132.948 | 1.3368 | -0.35586 | 1.6413 | 0.14853 | 1.6165
170.1599 | 133.0604 | 1.3372 | -0.0018312 | 1.6427 | 0.14858 | 1.6179
170.1699 | 133.1994 | 1.3373 | 0.049441 | 1.6444 | 0.14859 | 1.6196
170.18 | 133.2185 | 1.3373 | -0.07874 | 1.6447 | 0.14859 | 1.6198
170.1899 | 133.2394 | 1.3373 | -0.15321 | 1.6449 | 0.14859 | 1.6201
170.1999 | 133.1709 | 1.3373 | -0.1996 | 1.6441 | 0.14859 | 1.6192
170.21 | 133.1366 | 1.3374 | -0.25819 | 1.6437 | 0.1486 | 1.6188
170.22 | 133.0908 | 1.3374 | -0.24599 | 1.6431 | 0.1486 | 1.6182
170.2299 | 133.0642 | 1.3376 | -0.18006 | 1.6428 | 0.14862 | 1.6179
170.24 | 133.1233 | 1.3377 | -0.12635 | 1.6435 | 0.14863 | 1.6186
170.25 | 133.1347 | 1.3378 | -0.11414 | 1.6436 | 0.14864 | 1.6188
170.2599 | 133.1842 | 1.3378 | -0.15809 | 1.6442 | 0.14865 | 1.6194
170.2699 | 133.167 | 1.3379 | -0.21791 | 1.644 | 0.14865 | 1.6192
170.2799 | 133.1118 | 1.3379 | -0.22279 | 1.6434 | 0.14866 | 1.6185
170.2899 | 133.129 | 1.338 | -0.21058 | 1.6436 | 0.14867 | 1.6187
170.3 | 133.0851 | 1.3381 | -0.2289 | 1.643 | 0.14868 | 1.6182
170.31 | 133.1175 | 1.3381 | -0.24599 | 1.6434 | 0.14868 | 1.6186
170.32 | 133.0947 | 1.3382 | -0.29116 | 1.6431 | 0.14869 | 1.6183
170.3299 | 133.0528 | 1.3382 | -0.35219 | 1.6426 | 0.14869 | 1.6178
170.34 | 133.0452 | 1.3383 | -0.38271 | 1.6425 | 0.14869 | 1.6177
170.3499 | 132.9918 | 1.3383 | -0.3998 | 1.6419 | 0.1487 | 1.617
170.3599 | 132.9994 | 1.3384 | -0.39004 | 1.642 | 0.14871 | 1.6171
170.3699 | 133.007 | 1.3385 | -0.37783 | 1.6421 | 0.14872 | 1.6172
170.3799 | 132.9823 | 1.3386 | -0.37905 | 1.6418 | 0.14873 | 1.6169
170.39 | 133.0204 | 1.3386 | -0.38027 | 1.6422 | 0.14874 | 1.6174
170.4 | 132.9861 | 1.3387 | -0.38271 | 1.6418 | 0.14875 | 1.6169
170.41 | 133.0109 | 1.3388 | -0.38393 | 1.6421 | 0.14875 | 1.6173
170.4199 | 133.0261 | 1.3389 | -0.35952 | 1.6423 | 0.14876 | 1.6174
170.4299 | 133.028 | 1.339 | -0.31923 | 1.6423 | 0.14878 | 1.6175
170.44 | 133.0832 | 1.3391 | -0.23988 | 1.643 | 0.14879 | 1.6181
170.4499 | 133.1099 | 1.3393 | -0.18617 | 1.6433 | 0.14881 | 1.6185
170.4599 | 133.1861 | 1.3394 | -0.16053 | 1.6443 | 0.14882 | 1.6194
170.4699 | 133.2052 | 1.3395 | -0.14955 | 1.6445 | 0.14883 | 1.6197
170.48 | 133.1937 | 1.3395 | -0.19593 | 1.6444 | 0.14883 | 1.6195
170.49 | 133.2109 | 1.3396 | -0.22645 | 1.6446 | 0.14884 | 1.6197
170.4999 | 133.169 | 1.3396 | -0.23134 | 1.6441 | 0.14885 | 1.6192
170.51 | 133.188 | 1.3397 | -0.22035 | 1.6443 | 0.14886 | 1.6194
170.52 | 133.1937 | 1.3398 | -0.22035 | 1.6444 | 0.14887 | 1.6195
170.5299 | 133.169 | 1.3398 | -0.25209 | 1.6441 | 0.14887 | 1.6192
170.54 | 133.1709 | 1.3399 | -0.31313 | 1.6441 | 0.14888 | 1.6192
170.5499 | 133.1309 | 1.3399 | -0.34487 | 1.6436 | 0.14888 | 1.6187
170.5599 | 133.1194 | 1.3399 | -0.39126 | 1.6434 | 0.14888 | 1.6186
170.57 | 133.0794 | 1.34 | -0.42056 | 1.643 | 0.14889 | 1.6181
170.5799 | 133.0432 | 1.3401 | -0.43887 | 1.6425 | 0.14889 | 1.6177
170.59 | 133.068 | 1.3403 | -0.33266 | 1.6428 | 0.14892 | 1.618
170.6 | 133.1613 | 1.3406 | -0.048221 | 1.644 | 0.14895 | 1.6191
170.61 | 133.3404 | 1.3406 | -0.12147 | 1.6462 | 0.14895 | 1.6213
170.6199 | 133.3423 | 1.3405 | -0.26552 | 1.6462 | 0.14895 | 1.6213
170.63 | 133.2642 | 1.3406 | -0.31191 | 1.6452 | 0.14895 | 1.6204
170.64 | 133.2394 | 1.3406 | -0.3998 | 1.6449 | 0.14895 | 1.6201
170.65 | 133.1518 | 1.3406 | -0.47305 | 1.6438 | 0.14895 | 1.619
170.66 | 133.1537 | 1.341 | -0.17152 | 1.6439 | 0.149 | 1.619
170.6699 | 133.3328 | 1.3413 | 0.075078 | 1.6461 | 0.14903 | 1.6212
170.6799 | 133.4014 | 1.3413 | -0.01526 | 1.6469 | 0.14903 | 1.6221
170.69 | 133.449 | 1.3412 | -0.11781 | 1.6475 | 0.14903 | 1.6227
170.7 | 133.409 | 1.3413 | -0.16297 | 1.647 | 0.14903 | 1.6222
170.7099 | 133.3785 | 1.3413 | -0.22157 | 1.6466 | 0.14903 | 1.6218
170.72 | 133.3213 | 1.3413 | -0.28261 | 1.6459 | 0.14904 | 1.6211
170.73 | 133.2585 | 1.3414 | -0.28383 | 1.6452 | 0.14904 | 1.6203
170.7399 | 133.2852 | 1.3415 | -0.24477 | 1.6455 | 0.14906 | 1.6206
170.7499 | 133.2623 | 1.3416 | -0.21913 | 1.6452 | 0.14907 | 1.6204
170.76 | 133.3118 | 1.3417 | -0.21058 | 1.6458 | 0.14908 | 1.621
170.7699 | 133.329 | 1.3417 | -0.25575 | 1.646 | 0.14908 | 1.6212
170.78 | 133.2909 | 1.3418 | -0.2997 | 1.6456 | 0.14909 | 1.6207
170.7899 | 133.2871 | 1.3418 | -0.34365 | 1.6455 | 0.14909 | 1.6207
170.8 | 133.2375 | 1.3419 | -0.37417 | 1.6449 | 0.1491 | 1.6201
170.81 | 133.2394 | 1.3419 | -0.38882 | 1.6449 | 0.1491 | 1.6201
170.82 | 133.2261 | 1.342 | -0.40347 | 1.6448 | 0.14911 | 1.6199
170.83 | 133.1785 | 1.342 | -0.44986 | 1.6442 | 0.14911 | 1.6193
170.84 | 133.2013 | 1.3421 | -0.39736 | 1.6445 | 0.14913 | 1.6196
170.8499 | 133.2509 | 1.3425 | -0.068974 | 1.6451 | 0.14917 | 1.6202
170.86 | 133.3937 | 1.3426 | -0.087286 | 1.6468 | 0.14918 | 1.622
170.8699 | 133.4299 | 1.3425 | -0.24355 | 1.6473 | 0.14917 | 1.6224
170.88 | 133.3766 | 1.3425 | -0.33022 | 1.6466 | 0.14917 | 1.6218
170.89 | 133.3613 | 1.3425 | -0.39004 | 1.6464 | 0.14917 | 1.6216
170.8999 | 133.2833 | 1.3425 | -0.46329 | 1.6455 | 0.14917 | 1.6206
170.9099 | 133.2547 | 1.3427 | -0.41079 | 1.6451 | 0.14919 | 1.6203
170.92 | 133.3233 | 1.3432 | 0.0018312 | 1.646 | 0.14924 | 1.6211
170.9299 | 133.4909 | 1.3433 | 0.025026 | 1.648 | 0.14925 | 1.6232
170.94 | 133.5938 | 1.3432 | -0.13368 | 1.6493 | 0.14924 | 1.6244
170.9499 | 133.5442 | 1.3432 | -0.18006 | 1.6487 | 0.14925 | 1.6238
170.9599 | 133.5061 | 1.3432 | -0.23866 | 1.6482 | 0.14925 | 1.6234
170.97 | 133.4414 | 1.3432 | -0.32656 | 1.6474 | 0.14925 | 1.6226
170.98 | 133.3823 | 1.3433 | -0.37173 | 1.6467 | 0.14925 | 1.6218
170.9899 | 133.348 | 1.3433 | -0.40469 | 1.6463 | 0.14926 | 1.6214
170.9999 | 133.2871 | 1.3434 | -0.3937 | 1.6455 | 0.14927 | 1.6207
171.01 | 133.3061 | 1.3435 | -0.38271 | 1.6458 | 0.14928 | 1.6209
171.0199 | 133.3023 | 1.3436 | -0.3998 | 1.6457 | 0.14928 | 1.6208
171.0299 | 133.2756 | 1.3436 | -0.44497 | 1.6454 | 0.14929 | 1.6205
171.04 | 133.2947 | 1.3437 | -0.37905 | 1.6456 | 0.1493 | 1.6208
171.05 | 133.3595 | 1.3441 | -0.1056 | 1.6464 | 0.14934 | 1.6216
171.0599 | 133.4947 | 1.3441 | -0.16542 | 1.6481 | 0.14934 | 1.6232
171.07 | 133.508 | 1.344 | -0.34975 | 1.6482 | 0.14933 | 1.6234
171.08 | 133.4375 | 1.344 | -0.423 | 1.6474 | 0.14933 | 1.6225
171.09 | 133.4166 | 1.344 | -0.48404 | 1.6471 | 0.14934 | 1.6223
171.0999 | 133.3823 | 1.3444 | -0.19838 | 1.6467 | 0.14938 | 1.6218
171.11 | 133.5118 | 1.3446 | -0.036013 | 1.6483 | 0.1494 | 1.6234
171.12 | 133.5899 | 1.3445 | -0.19227 | 1.6493 | 0.14939 | 1.6244
171.1299 | 133.5576 | 1.3445 | -0.30825 | 1.6489 | 0.14939 | 1.624
171.1399 | 133.5137 | 1.3445 | -0.35219 | 1.6483 | 0.14939 | 1.6235
171.1499 | 133.4318 | 1.3446 | -0.42544 | 1.6473 | 0.1494 | 1.6224
171.16 | 133.3918 | 1.3447 | -0.37539 | 1.6468 | 0.14941 | 1.622
171.17 | 133.4871 | 1.3451 | 0.010377 | 1.648 | 0.14946 | 1.6231
171.18 | 133.6566 | 1.3453 | 0.047 | 1.6501 | 0.14947 | 1.6252
171.1899 | 133.7499 | 1.3452 | -0.083623 | 1.6512 | 0.14947 | 1.6264
171.2 | 133.6928 | 1.3452 | -0.15565 | 1.6505 | 0.14947 | 1.6257
171.21 | 133.649 | 1.3453 | -0.20082 | 1.65 | 0.14947 | 1.6251
171.2199 | 133.5976 | 1.3453 | -0.25942 | 1.6494 | 0.14947 | 1.6245
171.23 | 133.5423 | 1.3453 | -0.29238 | 1.6487 | 0.14948 | 1.6238
171.2399 | 133.5404 | 1.3454 | -0.29604 | 1.6486 | 0.14949 | 1.6238
171.25 | 133.5137 | 1.3455 | -0.25575 | 1.6483 | 0.1495 | 1.6235
171.26 | 133.5271 | 1.3456 | -0.24355 | 1.6485 | 0.14951 | 1.6236
171.27 | 133.5442 | 1.3457 | -0.26186 | 1.6487 | 0.14952 | 1.6238
171.28 | 133.5118 | 1.3457 | -0.3351 | 1.6483 | 0.14952 | 1.6234
171.29 | 133.5061 | 1.3457 | -0.37905 | 1.6482 | 0.14952 | 1.6234
171.3 | 133.4547 | 1.3457 | -0.40957 | 1.6476 | 0.14953 | 1.6227
171.31 | 133.4414 | 1.3458 | -0.44131 | 1.6474 | 0.14953 | 1.6226
171.3199 | 133.4318 | 1.3459 | -0.47061 | 1.6473 | 0.14954 | 1.6224
171.3299 | 133.4052 | 1.3461 | -0.25453 | 1.647 | 0.14957 | 1.6221
171.34 | 133.5842 | 1.3464 | -0.023805 | 1.6492 | 0.1496 | 1.6243
171.35 | 133.689 | 1.3464 | -0.12635 | 1.6505 | 0.1496 | 1.6256
171.36 | 133.6852 | 1.3464 | -0.25575 | 1.6504 | 0.1496 | 1.6256
171.37 | 133.6337 | 1.3464 | -0.31557 | 1.6498 | 0.1496 | 1.6249
171.3799 | 133.569 | 1.3464 | -0.37417 | 1.649 | 0.1496 | 1.6241
171.3899 | 133.5633 | 1.3464 | -0.44864 | 1.6489 | 0.1496 | 1.6241
171.4 | 133.4795 | 1.3466 | -0.39858 | 1.6479 | 0.14962 | 1.623
171.4099 | 133.5728 | 1.347 | 0.014039 | 1.649 | 0.14967 | 1.6242
171.42 | 133.7671 | 1.3471 | 0.064091 | 1.6514 | 0.14968 | 1.6266
171.4299 | 133.7861 | 1.3471 | -0.092169 | 1.6517 | 0.14968 | 1.6268
171.4399 | 133.788 | 1.3471 | -0.16419 | 1.6517 | 0.14968 | 1.6268
171.45 | 133.7252 | 1.3471 | -0.22279 | 1.6509 | 0.14968 | 1.6261
171.4599 | 133.7023 | 1.3471 | -0.28139 | 1.6506 | 0.14968 | 1.6258
171.47 | 133.6452 | 1.3472 | -0.32778 | 1.6499 | 0.14969 | 1.6251
171.4799 | 133.5766 | 1.3473 | -0.33022 | 1.6491 | 0.14969 | 1.6242
171.49 | 133.5957 | 1.3473 | -0.3058 | 1.6493 | 0.14971 | 1.6245
171.4999 | 133.5709 | 1.3474 | -0.30703 | 1.649 | 0.14971 | 1.6242
171.51 | 133.5804 | 1.3475 | -0.3229 | 1.6491 | 0.14972 | 1.6243
171.52 | 133.5614 | 1.3475 | -0.39736 | 1.6489 | 0.14972 | 1.624
171.5299 | 133.529 | 1.3475 | -0.47183 | 1.6485 | 0.14972 | 1.6236
171.5399 | 133.5652 | 1.3479 | -0.15931 | 1.649 | 0.14976 | 1.6241
171.5499 | 133.7042 | 1.3481 | -0.067753 | 1.6507 | 0.14978 | 1.6258
171.56 | 133.7861 | 1.348 | -0.23866 | 1.6517 | 0.14977 | 1.6268
171.5699 | 133.7576 | 1.3479 | -0.33877 | 1.6513 | 0.14977 | 1.6265
171.58 | 133.6718 | 1.348 | -0.39858 | 1.6503 | 0.14977 | 1.6254
171.5899 | 133.6509 | 1.348 | -0.47183 | 1.65 | 0.14977 | 1.6252
171.6 | 133.5785 | 1.3483 | -0.22523 | 1.6491 | 0.14981 | 1.6243
171.61 | 133.7423 | 1.3486 | 0.021364 | 1.6511 | 0.14985 | 1.6263
171.6199 | 133.8623 | 1.3486 | -0.067753 | 1.6526 | 0.14984 | 1.6278
171.6299 | 133.8585 | 1.3486 | -0.16786 | 1.6526 | 0.14984 | 1.6277
171.64 | 133.8357 | 1.3486 | -0.22645 | 1.6523 | 0.14985 | 1.6274
171.65 | 133.7728 | 1.3486 | -0.28505 | 1.6515 | 0.14985 | 1.6267
171.66 | 133.7214 | 1.3487 | -0.35952 | 1.6509 | 0.14985 | 1.626
171.6699 | 133.7023 | 1.3487 | -0.36562 | 1.6506 | 0.14986 | 1.6258
171.68 | 133.649 | 1.3488 | -0.32534 | 1.65 | 0.14987 | 1.6251
171.69 | 133.6909 | 1.349 | -0.23134 | 1.6505 | 0.14989 | 1.6256
171.6999 | 133.7271 | 1.3492 | -0.13734 | 1.651 | 0.14991 | 1.6261
171.7099 | 133.788 | 1.3492 | -0.141 | 1.6517 | 0.14992 | 1.6268
171.7199 | 133.8109 | 1.3492 | -0.2289 | 1.652 | 0.14992 | 1.6271
171.7299 | 133.7518 | 1.3493 | -0.28749 | 1.6513 | 0.14992 | 1.6264
171.74 | 133.7461 | 1.3493 | -0.31801 | 1.6512 | 0.14992 | 1.6263
171.75 | 133.7099 | 1.3494 | -0.30703 | 1.6507 | 0.14993 | 1.6259
171.76 | 133.708 | 1.3495 | -0.28261 | 1.6507 | 0.14994 | 1.6259
171.7699 | 133.7004 | 1.3496 | -0.2997 | 1.6506 | 0.14995 | 1.6258
171.78 | 133.6757 | 1.3496 | -0.33022 | 1.6503 | 0.14996 | 1.6255
171.7899 | 133.6833 | 1.3496 | -0.40347 | 1.6504 | 0.14996 | 1.6256
171.7999 | 133.6261 | 1.3496 | -0.47793 | 1.6497 | 0.14996 | 1.6248
171.8099 | 133.6185 | 1.3499 | -0.26064 | 1.6496 | 0.14999 | 1.6248
171.8199 | 133.7499 | 1.3502 | -0.00061039 | 1.6512 | 0.15003 | 1.6264
171.83 | 133.8452 | 1.3502 | -0.10071 | 1.6524 | 0.15002 | 1.6276
171.84 | 133.8661 | 1.3502 | -0.21791 | 1.6527 | 0.15002 | 1.6278
171.85 | 133.809 | 1.3502 | -0.29238 | 1.652 | 0.15002 | 1.6271
171.8599 | 133.7614 | 1.3502 | -0.35219 | 1.6514 | 0.15002 | 1.6265
171.87 | 133.7118 | 1.3502 | -0.42544 | 1.6508 | 0.15002 | 1.6259
171.88 | 133.6242 | 1.3504 | -0.38882 | 1.6497 | 0.15004 | 1.6248
171.8899 | 133.7461 | 1.3508 | 0.011597 | 1.6512 | 0.15009 | 1.6263
171.8999 | 133.9157 | 1.351 | 0.089727 | 1.6533 | 0.15011 | 1.6284
171.9099 | 134.0147 | 1.3509 | -0.051883 | 1.6545 | 0.1501 | 1.6296
171.9199 | 133.988 | 1.3509 | -0.12513 | 1.6542 | 0.1501 | 1.6293
171.9299 | 133.9176 | 1.3509 | -0.1996 | 1.6533 | 0.1501 | 1.6284
171.94 | 133.8909 | 1.3509 | -0.24477 | 1.653 | 0.1501 | 1.6281
171.9499 | 133.8014 | 1.351 | -0.28871 | 1.6519 | 0.15011 | 1.627
171.96 | 133.7861 | 1.3511 | -0.27773 | 1.6517 | 0.15012 | 1.6268
171.97 | 133.7861 | 1.3512 | -0.25331 | 1.6517 | 0.15013 | 1.6268
171.98 | 133.7576 | 1.3513 | -0.25697 | 1.6513 | 0.15014 | 1.6265
171.9899 | 133.788 | 1.3513 | -0.27406 | 1.6517 | 0.15014 | 1.6268
172 | 133.7385 | 1.3513 | -0.33388 | 1.6511 | 0.15015 | 1.6262
172.01 | 133.7252 | 1.3514 | -0.39492 | 1.6509 | 0.15015 | 1.6261
172.0199 | 133.708 | 1.3514 | -0.43887 | 1.6507 | 0.15015 | 1.6259
172.03 | 133.6623 | 1.3516 | -0.34609 | 1.6502 | 0.15017 | 1.6253
172.04 | 133.7995 | 1.3519 | -0.047 | 1.6518 | 0.15022 | 1.627
172.05 | 133.9442 | 1.3519 | -0.092169 | 1.6536 | 0.15022 | 1.6288
172.06 | 133.9652 | 1.3519 | -0.235 | 1.6539 | 0.15021 | 1.629
172.07 | 133.9233 | 1.3519 | -0.2936 | 1.6534 | 0.15021 | 1.6285
172.0799 | 133.8433 | 1.3519 | -0.38149 | 1.6524 | 0.15021 | 1.6275
172.09 | 133.8052 | 1.3519 | -0.46939 | 1.6519 | 0.15021 | 1.6271
172.0999 | 133.7252 | 1.3522 | -0.22279 | 1.6509 | 0.15025 | 1.6261
172.1099 | 133.9195 | 1.3526 | 0.077519 | 1.6533 | 0.15029 | 1.6285
172.12 | 134.07 | 1.3527 | 0.045779 | 1.6552 | 0.15029 | 1.6303
172.13 | 134.0852 | 1.3526 | -0.054325 | 1.6554 | 0.15029 | 1.6305
172.1399 | 134.0833 | 1.3526 | -0.12757 | 1.6553 | 0.15029 | 1.6305
172.1499 | 133.988 | 1.3527 | -0.20082 | 1.6542 | 0.15029 | 1.6293
172.1599 | 133.9671 | 1.3527 | -0.21791 | 1.6539 | 0.1503 | 1.6291
172.17 | 133.9576 | 1.3528 | -0.17884 | 1.6538 | 0.15031 | 1.6289
172.1799 | 133.9252 | 1.3529 | -0.12513 | 1.6534 | 0.15033 | 1.6285
172.19 | 133.9823 | 1.353 | -0.12879 | 1.6541 | 0.15034 | 1.6292
172.1999 | 133.9671 | 1.3531 | -0.17396 | 1.6539 | 0.15034 | 1.6291
172.2099 | 133.9576 | 1.3531 | -0.21913 | 1.6538 | 0.15034 | 1.6289
172.2199 | 133.9423 | 1.3531 | -0.25087 | 1.6536 | 0.15035 | 1.6288
172.23 | 133.8985 | 1.3532 | -0.25331 | 1.6531 | 0.15036 | 1.6282
172.2399 | 133.9252 | 1.3533 | -0.25697 | 1.6534 | 0.15037 | 1.6285
172.25 | 133.8795 | 1.3533 | -0.28871 | 1.6528 | 0.15037 | 1.628
172.26 | 133.8776 | 1.3534 | -0.33388 | 1.6528 | 0.15037 | 1.628
172.2699 | 133.8623 | 1.3534 | -0.37783 | 1.6526 | 0.15038 | 1.6278
172.2799 | 133.8052 | 1.3534 | -0.43643 | 1.6519 | 0.15038 | 1.6271
172.29 | 133.8109 | 1.3535 | -0.4523 | 1.652 | 0.15039 | 1.6271
172.3 | 133.7614 | 1.3537 | -0.38638 | 1.6514 | 0.15041 | 1.6265
172.3099 | 133.8604 | 1.354 | -0.057987 | 1.6526 | 0.15045 | 1.6277
172.32 | 134.0509 | 1.3541 | -0.048221 | 1.6549 | 0.15046 | 1.6301
172.33 | 134.0661 | 1.3541 | -0.18983 | 1.6551 | 0.15045 | 1.6303
172.3399 | 134.0624 | 1.3541 | -0.24843 | 1.6551 | 0.15045 | 1.6302
172.35 | 133.9747 | 1.3541 | -0.33632 | 1.654 | 0.15045 | 1.6292
172.36 | 133.9118 | 1.3541 | -0.40957 | 1.6532 | 0.15045 | 1.6284
172.3699 | 133.868 | 1.3541 | -0.45474 | 1.6527 | 0.15046 | 1.6278
172.3799 | 133.8623 | 1.3545 | -0.12635 | 1.6526 | 0.1505 | 1.6278
172.3899 | 134.0757 | 1.3548 | 0.077519 | 1.6553 | 0.15053 | 1.6304
172.3999 | 134.1805 | 1.3547 | -0.050662 | 1.6565 | 0.15053 | 1.6317
172.41 | 134.1652 | 1.3547 | -0.16664 | 1.6564 | 0.15052 | 1.6315
172.42 | 134.1519 | 1.3547 | -0.2118 | 1.6562 | 0.15053 | 1.6313
172.4299 | 134.0547 | 1.3548 | -0.28627 | 1.655 | 0.15053 | 1.6301
172.4399 | 134.0223 | 1.3548 | -0.35952 | 1.6546 | 0.15053 | 1.6297
172.45 | 133.929 | 1.3548 | -0.37539 | 1.6534 | 0.15054 | 1.6286
172.4599 | 133.9138 | 1.3549 | -0.39248 | 1.6533 | 0.15054 | 1.6284
172.47 | 133.8947 | 1.355 | -0.39736 | 1.653 | 0.15055 | 1.6282
172.48 | 133.8661 | 1.355 | -0.40225 | 1.6527 | 0.15056 | 1.6278
172.49 | 133.8909 | 1.3551 | -0.46206 | 1.653 | 0.15056 | 1.6281
172.4999 | 133.8719 | 1.3553 | -0.27162 | 1.6527 | 0.15059 | 1.6279
172.5099 | 134.0242 | 1.3556 | -0.067753 | 1.6546 | 0.15062 | 1.6298
172.52 | 134.1099 | 1.3555 | -0.20936 | 1.6557 | 0.15062 | 1.6308
172.53 | 134.0719 | 1.3555 | -0.33877 | 1.6552 | 0.15061 | 1.6304
172.5399 | 134.0547 | 1.3555 | -0.41323 | 1.655 | 0.15061 | 1.6301
172.55 | 133.9766 | 1.3556 | -0.4584 | 1.654 | 0.15062 | 1.6292
172.5599 | 133.9785 | 1.3559 | -0.14466 | 1.6541 | 0.15066 | 1.6292
172.5699 | 134.1119 | 1.3561 | -0.065312 | 1.6557 | 0.15068 | 1.6308
172.5799 | 134.1576 | 1.356 | -0.18006 | 1.6563 | 0.15067 | 1.6314
172.5899 | 134.1671 | 1.356 | -0.26796 | 1.6564 | 0.15067 | 1.6315
172.6 | 134.1062 | 1.356 | -0.34121 | 1.6556 | 0.15067 | 1.6308
172.6099 | 134.0624 | 1.356 | -0.41445 | 1.6551 | 0.15067 | 1.6302
172.62 | 133.9976 | 1.3561 | -0.44742 | 1.6543 | 0.15068 | 1.6294
172.6299 | 133.988 | 1.3565 | -0.090948 | 1.6542 | 0.15073 | 1.6293
172.64 | 134.2281 | 1.3568 | 0.086065 | 1.6571 | 0.15075 | 1.6323
172.65 | 134.2585 | 1.3567 | -0.070195 | 1.6575 | 0.15074 | 1.6327
172.6599 | 134.2566 | 1.3567 | -0.14344 | 1.6575 | 0.15074 | 1.6326
172.67 | 134.1938 | 1.3567 | -0.21791 | 1.6567 | 0.15075 | 1.6319
172.6799 | 134.1328 | 1.3567 | -0.27651 | 1.656 | 0.15075 | 1.6311
172.6899 | 134.1062 | 1.3568 | -0.30703 | 1.6556 | 0.15075 | 1.6308
172.7 | 134.0452 | 1.3568 | -0.32412 | 1.6549 | 0.15076 | 1.63
172.7099 | 134.0471 | 1.3569 | -0.32656 | 1.6549 | 0.15077 | 1.63
172.72 | 134.0376 | 1.357 | -0.33144 | 1.6548 | 0.15078 | 1.6299
172.73 | 134.0071 | 1.357 | -0.37661 | 1.6544 | 0.15078 | 1.6296
172.74 | 134.0166 | 1.357 | -0.43521 | 1.6545 | 0.15078 | 1.6297
172.7499 | 133.9633 | 1.3573 | -0.28627 | 1.6539 | 0.15081 | 1.629
172.7599 | 134.0776 | 1.3576 | -0.055545 | 1.6553 | 0.15084 | 1.6304
172.7699 | 134.1938 | 1.3575 | -0.17152 | 1.6567 | 0.15084 | 1.6319
172.78 | 134.1538 | 1.3575 | -0.31557 | 1.6562 | 0.15083 | 1.6314
172.79 | 134.1328 | 1.3575 | -0.39004 | 1.656 | 0.15083 | 1.6311
172.7999 | 134.0528 | 1.3575 | -0.44986 | 1.655 | 0.15084 | 1.6301
172.8099 | 134.0395 | 1.3578 | -0.2057 | 1.6548 | 0.15087 | 1.63
172.8199 | 134.1614 | 1.3581 | -0.0030519 | 1.6563 | 0.1509 | 1.6315
172.8299 | 134.2166 | 1.3581 | -0.13245 | 1.657 | 0.1509 | 1.6321
172.84 | 134.2509 | 1.3581 | -0.21913 | 1.6574 | 0.1509 | 1.6326
172.8499 | 134.1823 | 1.3581 | -0.27895 | 1.6566 | 0.1509 | 1.6317
172.86 | 134.15 | 1.3581 | -0.36684 | 1.6562 | 0.1509 | 1.6313
172.8699 | 134.0852 | 1.3581 | -0.42788 | 1.6554 | 0.1509 | 1.6305
172.8799 | 134.0281 | 1.3582 | -0.44375 | 1.6547 | 0.15091 | 1.6298
172.89 | 134.0319 | 1.3583 | -0.43277 | 1.6547 | 0.15092 | 1.6299
172.9 | 134.0319 | 1.3584 | -0.36562 | 1.6547 | 0.15093 | 1.6299
172.91 | 134.07 | 1.3585 | -0.29848 | 1.6552 | 0.15095 | 1.6303
172.92 | 134.1138 | 1.3586 | -0.25819 | 1.6557 | 0.15096 | 1.6309
172.93 | 134.1328 | 1.3587 | -0.26186 | 1.656 | 0.15097 | 1.6311
172.94 | 134.1633 | 1.3587 | -0.33632 | 1.6563 | 0.15097 | 1.6315
172.9499 | 134.1081 | 1.3587 | -0.40957 | 1.6557 | 0.15097 | 1.6308
172.9599 | 134.0795 | 1.3588 | -0.44131 | 1.6553 | 0.15098 | 1.6304
172.9699 | 134.1081 | 1.3592 | -0.14222 | 1.6557 | 0.15102 | 1.6308
172.9799 | 134.2433 | 1.3593 | -0.077519 | 1.6573 | 0.15103 | 1.6325
172.99 | 134.3214 | 1.3592 | -0.24965 | 1.6583 | 0.15102 | 1.6334
173 | 134.2643 | 1.3592 | -0.33754 | 1.6576 | 0.15102 | 1.6327
173.0099 | 134.1995 | 1.3592 | -0.41079 | 1.6568 | 0.15102 | 1.6319
173.0199 | 134.1614 | 1.3592 | -0.45596 | 1.6563 | 0.15103 | 1.6315
173.03 | 134.1443 | 1.3596 | -0.15809 | 1.6561 | 0.15107 | 1.6312
173.0399 | 134.3157 | 1.3598 | -0.037234 | 1.6582 | 0.15109 | 1.6334
173.0499 | 134.3366 | 1.3598 | -0.18373 | 1.6585 | 0.15108 | 1.6336
173.0599 | 134.3176 | 1.3598 | -0.25697 | 1.6582 | 0.15108 | 1.6334
173.0699 | 134.2757 | 1.3598 | -0.33022 | 1.6577 | 0.15109 | 1.6329
173.08 | 134.1938 | 1.3598 | -0.41812 | 1.6567 | 0.15109 | 1.6319
173.09 | 134.1766 | 1.3598 | -0.42178 | 1.6565 | 0.15109 | 1.6316
173.1 | 134.1842 | 1.3603 | -0.051883 | 1.6566 | 0.15114 | 1.6317
173.1099 | 134.369 | 1.3605 | 0.10926 | 1.6589 | 0.15117 | 1.634
173.1199 | 134.4662 | 1.3605 | -0.020143 | 1.6601 | 0.15116 | 1.6352
173.13 | 134.4243 | 1.3605 | -0.10804 | 1.6596 | 0.15116 | 1.6347
173.1399 | 134.39 | 1.3605 | -0.18129 | 1.6591 | 0.15116 | 1.6343
173.1499 | 134.3176 | 1.3605 | -0.22645 | 1.6582 | 0.15117 | 1.6334
173.1599 | 134.2604 | 1.3606 | -0.26064 | 1.6575 | 0.15117 | 1.6327
173.17 | 134.2319 | 1.3606 | -0.23622 | 1.6572 | 0.15118 | 1.6323
173.18 | 134.2128 | 1.3607 | -0.22523 | 1.6569 | 0.15119 | 1.6321
173.19 | 134.23 | 1.3608 | -0.2411 | 1.6572 | 0.1512 | 1.6323
173.1999 | 134.2014 | 1.3608 | -0.27406 | 1.6568 | 0.15121 | 1.632
173.21 | 134.1862 | 1.3609 | -0.34731 | 1.6566 | 0.15121 | 1.6318
173.2199 | 134.1709 | 1.3609 | -0.40713 | 1.6564 | 0.15121 | 1.6316
173.2299 | 134.1004 | 1.3609 | -0.43765 | 1.6556 | 0.15121 | 1.6307
173.2399 | 134.1004 | 1.361 | -0.45352 | 1.6556 | 0.15122 | 1.6307
173.2499 | 134.1081 | 1.3614 | -0.16786 | 1.6557 | 0.15126 | 1.6308
173.2599 | 134.2433 | 1.3615 | -0.06287 | 1.6573 | 0.15128 | 1.6325
173.27 | 134.3119 | 1.3615 | -0.2057 | 1.6582 | 0.15128 | 1.6333
173.28 | 134.2833 | 1.3615 | -0.26552 | 1.6578 | 0.15128 | 1.633
173.2899 | 134.27 | 1.3615 | -0.35342 | 1.6577 | 0.15128 | 1.6328
173.3 | 134.1976 | 1.3615 | -0.44131 | 1.6568 | 0.15128 | 1.6319
173.3099 | 134.1481 | 1.3616 | -0.43032 | 1.6561 | 0.15129 | 1.6313
173.3199 | 134.1881 | 1.362 | -0.060428 | 1.6566 | 0.15133 | 1.6318
173.3299 | 134.3595 | 1.3622 | 0.060428 | 1.6588 | 0.15135 | 1.6339
173.3399 | 134.4509 | 1.3621 | -0.083623 | 1.6599 | 0.15135 | 1.635
173.3499 | 134.3995 | 1.3622 | -0.15565 | 1.6593 | 0.15135 | 1.6344
173.3599 | 134.3557 | 1.3622 | -0.21547 | 1.6587 | 0.15135 | 1.6339
173.37 | 134.3176 | 1.3622 | -0.27406 | 1.6582 | 0.15135 | 1.6334
173.3799 | 134.249 | 1.3622 | -0.3058 | 1.6574 | 0.15136 | 1.6325
173.39 | 134.2509 | 1.3624 | -0.28261 | 1.6574 | 0.15137 | 1.6326
173.3999 | 134.2262 | 1.3625 | -0.24355 | 1.6571 | 0.15138 | 1.6323
173.41 | 134.2662 | 1.3626 | -0.21913 | 1.6576 | 0.15139 | 1.6327
173.42 | 134.2966 | 1.3626 | -0.26674 | 1.658 | 0.1514 | 1.6331
173.4299 | 134.2624 | 1.3626 | -0.32534 | 1.6576 | 0.1514 | 1.6327
173.44 | 134.2604 | 1.3626 | -0.37173 | 1.6575 | 0.15141 | 1.6327
173.4499 | 134.2109 | 1.3627 | -0.41812 | 1.6569 | 0.15141 | 1.6321
173.4599 | 134.1862 | 1.3627 | -0.44864 | 1.6566 | 0.15142 | 1.6318
173.47 | 134.1805 | 1.3628 | -0.45352 | 1.6565 | 0.15142 | 1.6317
173.48 | 134.1595 | 1.363 | -0.33144 | 1.6563 | 0.15145 | 1.6314
173.49 | 134.3081 | 1.3634 | -0.060428 | 1.6581 | 0.15148 | 1.6333
173.5 | 134.3995 | 1.3633 | -0.14832 | 1.6593 | 0.15148 | 1.6344
173.5099 | 134.4052 | 1.3633 | -0.27651 | 1.6593 | 0.15148 | 1.6345
173.5199 | 134.369 | 1.3633 | -0.3351 | 1.6589 | 0.15148 | 1.634
173.5299 | 134.3023 | 1.3633 | -0.423 | 1.6581 | 0.15148 | 1.6332
173.5399 | 134.2833 | 1.3634 | -0.45352 | 1.6578 | 0.15149 | 1.633
173.5499 | 134.2738 | 1.3638 | -0.070195 | 1.6577 | 0.15154 | 1.6328
173.5599 | 134.4338 | 1.364 | 0.06287 | 1.6597 | 0.15156 | 1.6348
173.57 | 134.5481 | 1.364 | -0.039675 | 1.6611 | 0.15155 | 1.6362
173.58 | 134.5157 | 1.364 | -0.12757 | 1.6607 | 0.15156 | 1.6358
173.5899 | 134.5081 | 1.364 | -0.18617 | 1.6606 | 0.15156 | 1.6357
173.5999 | 134.43 | 1.364 | -0.23256 | 1.6596 | 0.15156 | 1.6348
173.6099 | 134.3938 | 1.3641 | -0.24965 | 1.6592 | 0.15157 | 1.6343
173.6199 | 134.3785 | 1.3642 | -0.21058 | 1.659 | 0.15158 | 1.6341
173.6299 | 134.3728 | 1.3644 | -0.14466 | 1.6589 | 0.1516 | 1.6341
173.6399 | 134.4662 | 1.3645 | -0.13368 | 1.6601 | 0.15161 | 1.6352
173.6499 | 134.4395 | 1.3645 | -0.15077 | 1.6597 | 0.15161 | 1.6349
173.6599 | 134.4452 | 1.3645 | -0.20936 | 1.6598 | 0.15162 | 1.635
173.67 | 134.4376 | 1.3646 | -0.25575 | 1.6597 | 0.15162 | 1.6349
173.6799 | 134.3938 | 1.3647 | -0.24721 | 1.6592 | 0.15163 | 1.6343
173.69 | 134.4071 | 1.3647 | -0.24965 | 1.6593 | 0.15164 | 1.6345
173.7 | 134.3881 | 1.3648 | -0.2643 | 1.6591 | 0.15165 | 1.6343
173.7099 | 134.3747 | 1.3648 | -0.29604 | 1.6589 | 0.15165 | 1.6341
173.7199 | 134.3747 | 1.3649 | -0.35708 | 1.6589 | 0.15165 | 1.6341
173.7299 | 134.3138 | 1.3649 | -0.3876 | 1.6582 | 0.15166 | 1.6333
173.7399 | 134.3214 | 1.365 | -0.43154 | 1.6583 | 0.15166 | 1.6334
173.7499 | 134.2871 | 1.365 | -0.43277 | 1.6579 | 0.15167 | 1.633
173.76 | 134.289 | 1.3651 | -0.423 | 1.6579 | 0.15168 | 1.633
173.77 | 134.3062 | 1.3652 | -0.41323 | 1.6581 | 0.15169 | 1.6332
173.7799 | 134.2833 | 1.3653 | -0.41567 | 1.6578 | 0.1517 | 1.633
173.7899 | 134.3214 | 1.3654 | -0.40591 | 1.6583 | 0.15171 | 1.6334
173.7999 | 134.3176 | 1.3655 | -0.3937 | 1.6582 | 0.15172 | 1.6334
173.8099 | 134.329 | 1.3656 | -0.35342 | 1.6584 | 0.15173 | 1.6335
173.8199 | 134.3728 | 1.3657 | -0.30092 | 1.6589 | 0.15174 | 1.6341
173.8299 | 134.3919 | 1.3658 | -0.23378 | 1.6592 | 0.15176 | 1.6343
173.8399 | 134.489 | 1.366 | -0.13978 | 1.6604 | 0.15178 | 1.6355
173.85 | 134.5309 | 1.3661 | -0.12757 | 1.6609 | 0.15179 | 1.636
173.86 | 134.5595 | 1.3661 | -0.17396 | 1.6612 | 0.15179 | 1.6364
173.87 | 134.5614 | 1.3662 | -0.21913 | 1.6613 | 0.1518 | 1.6364
173.8799 | 134.4852 | 1.3662 | -0.23378 | 1.6603 | 0.1518 | 1.6355
173.89 | 134.5043 | 1.3663 | -0.20814 | 1.6605 | 0.15181 | 1.6357
173.9 | 134.4966 | 1.3664 | -0.19716 | 1.6605 | 0.15182 | 1.6356
173.9099 | 134.5119 | 1.3665 | -0.21303 | 1.6606 | 0.15183 | 1.6358
173.9199 | 134.5176 | 1.3665 | -0.24599 | 1.6607 | 0.15184 | 1.6359
173.9299 | 134.4566 | 1.3666 | -0.3058 | 1.66 | 0.15184 | 1.6351
173.9399 | 134.4681 | 1.3666 | -0.35097 | 1.6601 | 0.15184 | 1.6352
173.9499 | 134.3995 | 1.3666 | -0.36562 | 1.6593 | 0.15185 | 1.6344
173.9599 | 134.3785 | 1.3667 | -0.38149 | 1.659 | 0.15186 | 1.6341
173.9699 | 134.3824 | 1.3668 | -0.41201 | 1.659 | 0.15186 | 1.6342
173.9799 | 134.3424 | 1.3668 | -0.45718 | 1.6585 | 0.15187 | 1.6337
173.9899 | 134.3881 | 1.3671 | -0.18495 | 1.6591 | 0.1519 | 1.6343
173.9999 | 134.5119 | 1.3674 | -0.025026 | 1.6606 | 0.15193 | 1.6358
174.0099 | 134.6147 | 1.3673 | -0.16664 | 1.6619 | 0.15192 | 1.6371
174.02 | 134.6186 | 1.3673 | -0.25575 | 1.662 | 0.15192 | 1.6371
174.0299 | 134.5309 | 1.3673 | -0.329 | 1.6609 | 0.15192 | 1.636
174.04 | 134.5138 | 1.3673 | -0.40225 | 1.6607 | 0.15193 | 1.6358
174.0499 | 134.4243 | 1.3674 | -0.46084 | 1.6596 | 0.15193 | 1.6347
174.0599 | 134.4243 | 1.3677 | -0.16053 | 1.6596 | 0.15197 | 1.6347
174.0699 | 134.609 | 1.368 | 0.070195 | 1.6618 | 0.152 | 1.637
174.08 | 134.6757 | 1.368 | -0.033571 | 1.6627 | 0.152 | 1.6378
174.0899 | 134.6929 | 1.368 | -0.12147 | 1.6629 | 0.152 | 1.638
174.1 | 134.6281 | 1.368 | -0.18006 | 1.6621 | 0.152 | 1.6372
174.1099 | 134.5919 | 1.368 | -0.23866 | 1.6616 | 0.152 | 1.6368
174.1199 | 134.5805 | 1.3681 | -0.29726 | 1.6615 | 0.15201 | 1.6366
174.1299 | 134.4814 | 1.3681 | -0.31557 | 1.6603 | 0.15201 | 1.6354
174.1399 | 134.5043 | 1.3682 | -0.29238 | 1.6605 | 0.15203 | 1.6357
174.15 | 134.4814 | 1.3683 | -0.25331 | 1.6603 | 0.15204 | 1.6354
174.1599 | 134.5062 | 1.3684 | -0.2289 | 1.6606 | 0.15205 | 1.6357
174.17 | 134.5214 | 1.3685 | -0.27406 | 1.6608 | 0.15205 | 1.6359
174.18 | 134.4871 | 1.3685 | -0.34853 | 1.6603 | 0.15205 | 1.6355
174.1899 | 134.4947 | 1.3685 | -0.3937 | 1.6604 | 0.15206 | 1.6356
174.1999 | 134.4414 | 1.3686 | -0.44009 | 1.6598 | 0.15206 | 1.6349
174.2099 | 134.4128 | 1.3686 | -0.45962 | 1.6594 | 0.15207 | 1.6346
174.2199 | 134.4052 | 1.3687 | -0.46206 | 1.6593 | 0.15208 | 1.6345
174.2299 | 134.3747 | 1.3688 | -0.46329 | 1.6589 | 0.15209 | 1.6341
174.24 | 134.4605 | 1.3691 | -0.17762 | 1.66 | 0.15213 | 1.6351
174.25 | 134.5766 | 1.3693 | -0.042117 | 1.6614 | 0.15215 | 1.6366
174.2599 | 134.6909 | 1.3693 | -0.1996 | 1.6629 | 0.15214 | 1.638
174.27 | 134.6433 | 1.3692 | -0.28627 | 1.6623 | 0.15214 | 1.6374
174.28 | 134.5786 | 1.3693 | -0.34609 | 1.6615 | 0.15214 | 1.6366
174.29 | 134.5595 | 1.3693 | -0.43399 | 1.6612 | 0.15214 | 1.6364
174.2999 | 134.4681 | 1.3693 | -0.4938 | 1.6601 | 0.15214 | 1.6352
174.31 | 134.4738 | 1.3697 | -0.19227 | 1.6602 | 0.15219 | 1.6353
174.32 | 134.6281 | 1.37 | 0.066532 | 1.6621 | 0.15222 | 1.6372
174.33 | 134.7443 | 1.3699 | -0.048221 | 1.6635 | 0.15222 | 1.6387
174.3399 | 134.7767 | 1.3699 | -0.16297 | 1.6639 | 0.15221 | 1.6391
174.35 | 134.7081 | 1.37 | -0.20814 | 1.6631 | 0.15222 | 1.6382
174.36 | 134.6471 | 1.37 | -0.28139 | 1.6623 | 0.15222 | 1.6375
174.3699 | 134.611 | 1.37 | -0.36929 | 1.6619 | 0.15222 | 1.637
174.38 | 134.5271 | 1.37 | -0.40103 | 1.6608 | 0.15222 | 1.636
174.39 | 134.5195 | 1.3701 | -0.43154 | 1.6607 | 0.15223 | 1.6359
174.3999 | 134.4605 | 1.3701 | -0.423 | 1.66 | 0.15224 | 1.6351
174.4099 | 134.4643 | 1.3702 | -0.42666 | 1.6601 | 0.15225 | 1.6352
174.4199 | 134.4662 | 1.3703 | -0.45596 | 1.6601 | 0.15225 | 1.6352
174.43 | 134.4338 | 1.3704 | -0.39004 | 1.6597 | 0.15227 | 1.6348
174.44 | 134.5481 | 1.3708 | -0.10438 | 1.6611 | 0.15231 | 1.6362
174.4499 | 134.6414 | 1.3708 | -0.1764 | 1.6622 | 0.15231 | 1.6374
174.46 | 134.6319 | 1.3707 | -0.33388 | 1.6621 | 0.1523 | 1.6373
174.47 | 134.6071 | 1.3707 | -0.40713 | 1.6618 | 0.1523 | 1.637
174.4799 | 134.5347 | 1.3707 | -0.48038 | 1.6609 | 0.1523 | 1.6361
174.49 | 134.5157 | 1.371 | -0.27895 | 1.6607 | 0.15234 | 1.6358
174.5 | 134.5995 | 1.3713 | -0.033571 | 1.6617 | 0.15237 | 1.6369
174.5099 | 134.7252 | 1.3713 | -0.12025 | 1.6633 | 0.15237 | 1.6384
174.5199 | 134.7043 | 1.3713 | -0.24843 | 1.663 | 0.15236 | 1.6382
174.53 | 134.6166 | 1.3713 | -0.3229 | 1.6619 | 0.15236 | 1.6371
174.5399 | 134.6052 | 1.3713 | -0.36806 | 1.6618 | 0.15237 | 1.6369
174.5499 | 134.55 | 1.3713 | -0.45596 | 1.6611 | 0.15237 | 1.6363
174.5599 | 134.529 | 1.3716 | -0.2118 | 1.6609 | 0.1524 | 1.636
174.57 | 134.6833 | 1.372 | 0.059208 | 1.6628 | 0.15244 | 1.6379
174.5799 | 134.7481 | 1.372 | -0.01526 | 1.6636 | 0.15244 | 1.6387
174.5899 | 134.7824 | 1.3719 | -0.11903 | 1.664 | 0.15244 | 1.6391
174.5999 | 134.7252 | 1.372 | -0.17762 | 1.6633 | 0.15244 | 1.6384
174.6099 | 134.6814 | 1.372 | -0.23622 | 1.6627 | 0.15244 | 1.6379
174.62 | 134.6529 | 1.372 | -0.28139 | 1.6624 | 0.15245 | 1.6375
174.6299 | 134.5881 | 1.3721 | -0.31191 | 1.6616 | 0.15245 | 1.6367
174.64 | 134.609 | 1.3722 | -0.27406 | 1.6618 | 0.15246 | 1.637
174.6499 | 134.5805 | 1.3723 | -0.26308 | 1.6615 | 0.15247 | 1.6366
174.66 | 134.5881 | 1.3724 | -0.26674 | 1.6616 | 0.15248 | 1.6367
174.67 | 134.5976 | 1.3724 | -0.31191 | 1.6617 | 0.15249 | 1.6368
174.6799 | 134.5328 | 1.3724 | -0.38638 | 1.6609 | 0.15249 | 1.636
174.6899 | 134.5271 | 1.3724 | -0.44619 | 1.6608 | 0.15249 | 1.636
174.7 | 134.47 | 1.3725 | -0.40713 | 1.6601 | 0.1525 | 1.6353
174.71 | 134.5462 | 1.3729 | -0.07874 | 1.6611 | 0.15255 | 1.6362
174.7199 | 134.6929 | 1.373 | -0.054325 | 1.6629 | 0.15256 | 1.638
174.73 | 134.6757 | 1.3729 | -0.22523 | 1.6627 | 0.15255 | 1.6378
174.74 | 134.6529 | 1.3729 | -0.31191 | 1.6624 | 0.15255 | 1.6375
174.75 | 134.6033 | 1.373 | -0.35708 | 1.6618 | 0.15255 | 1.6369
174.76 | 134.5424 | 1.373 | -0.44497 | 1.661 | 0.15255 | 1.6362
174.77 | 134.5176 | 1.3731 | -0.38027 | 1.6607 | 0.15257 | 1.6359
174.7799 | 134.5652 | 1.3736 | 0.0042727 | 1.6613 | 0.15262 | 1.6364
174.79 | 134.7748 | 1.3737 | 0.029909 | 1.6639 | 0.15263 | 1.639
174.8 | 134.7614 | 1.3736 | -0.10071 | 1.6637 | 0.15262 | 1.6389
174.81 | 134.7557 | 1.3736 | -0.16053 | 1.6637 | 0.15263 | 1.6388
174.82 | 134.7309 | 1.3736 | -0.235 | 1.6633 | 0.15263 | 1.6385
174.83 | 134.6643 | 1.3737 | -0.29482 | 1.6625 | 0.15263 | 1.6377
174.84 | 134.6338 | 1.3737 | -0.32778 | 1.6621 | 0.15263 | 1.6373
174.8499 | 134.5728 | 1.3738 | -0.31557 | 1.6614 | 0.15265 | 1.6365
174.86 | 134.5747 | 1.3739 | -0.27651 | 1.6614 | 0.15266 | 1.6366
174.87 | 134.611 | 1.374 | -0.2643 | 1.6619 | 0.15267 | 1.637
174.8799 | 134.5652 | 1.3741 | -0.28139 | 1.6613 | 0.15267 | 1.6364
174.8899 | 134.5976 | 1.3741 | -0.33999 | 1.6617 | 0.15268 | 1.6368
174.8999 | 134.5443 | 1.3741 | -0.41323 | 1.661 | 0.15268 | 1.6362
174.9099 | 134.5233 | 1.3741 | -0.4584 | 1.6608 | 0.15268 | 1.6359
174.9199 | 134.5214 | 1.3744 | -0.25453 | 1.6608 | 0.15271 | 1.6359
174.9299 | 134.6071 | 1.3747 | -0.050662 | 1.6618 | 0.15274 | 1.637
174.94 | 134.7252 | 1.3746 | -0.19349 | 1.6633 | 0.15274 | 1.6384
174.95 | 134.6795 | 1.3746 | -0.32167 | 1.6627 | 0.15273 | 1.6379
174.9599 | 134.6643 | 1.3746 | -0.39614 | 1.6625 | 0.15273 | 1.6377
174.9699 | 134.6224 | 1.3746 | -0.45474 | 1.662 | 0.15273 | 1.6371
174.9799 | 134.5538 | 1.3748 | -0.30703 | 1.6612 | 0.15276 | 1.6363
174.9899 | 134.6719 | 1.3752 | 0.0079351 | 1.6626 | 0.1528 | 1.6378
174.9999 | 134.7805 | 1.3752 | -0.051883 | 1.664 | 0.1528 | 1.6391
175.01 | 134.8205 | 1.3752 | -0.18006 | 1.6644 | 0.1528 | 1.6396
175.02 | 134.7919 | 1.3752 | -0.22401 | 1.6641 | 0.1528 | 1.6392
175.0299 | 134.6776 | 1.3752 | -0.29848 | 1.6627 | 0.1528 | 1.6378
175.04 | 134.67 | 1.3752 | -0.37295 | 1.6626 | 0.15281 | 1.6377
175.05 | 134.5881 | 1.3753 | -0.40591 | 1.6616 | 0.15281 | 1.6367
175.0599 | 134.5595 | 1.3754 | -0.40957 | 1.6612 | 0.15282 | 1.6364
175.0699 | 134.5709 | 1.3755 | -0.31557 | 1.6614 | 0.15284 | 1.6365
175.0799 | 134.5976 | 1.3757 | -0.19471 | 1.6617 | 0.15286 | 1.6368
175.0899 | 134.7195 | 1.3759 | -0.11414 | 1.6632 | 0.15288 | 1.6383
175.0999 | 134.7614 | 1.3759 | -0.14466 | 1.6637 | 0.15288 | 1.6389
175.11 | 134.7652 | 1.3759 | -0.23256 | 1.6638 | 0.15288 | 1.6389
175.12 | 134.7614 | 1.3759 | -0.30703 | 1.6637 | 0.15288 | 1.6389
175.1299 | 134.7005 | 1.376 | -0.32412 | 1.663 | 0.15289 | 1.6381
175.14 | 134.6719 | 1.3761 | -0.31191 | 1.6626 | 0.1529 | 1.6378
175.1499 | 134.6338 | 1.3762 | -0.28627 | 1.6621 | 0.15291 | 1.6373
175.1599 | 134.649 | 1.3762 | -0.3058 | 1.6623 | 0.15292 | 1.6375
175.17 | 134.6624 | 1.3763 | -0.36684 | 1.6625 | 0.15292 | 1.6376
175.18 | 134.6147 | 1.3763 | -0.42666 | 1.6619 | 0.15292 | 1.6371
175.1899 | 134.5919 | 1.3764 | -0.41812 | 1.6616 | 0.15293 | 1.6368
175.2 | 134.6529 | 1.3768 | -0.076299 | 1.6624 | 0.15298 | 1.6375
175.21 | 134.8014 | 1.3769 | -0.039675 | 1.6642 | 0.15299 | 1.6394
175.22 | 134.8414 | 1.3768 | -0.19716 | 1.6647 | 0.15298 | 1.6399
175.23 | 134.7919 | 1.3768 | -0.2704 | 1.6641 | 0.15298 | 1.6392
175.2399 | 134.7729 | 1.3769 | -0.33022 | 1.6639 | 0.15298 | 1.639
175.2499 | 134.7157 | 1.3769 | -0.40469 | 1.6632 | 0.15299 | 1.6383
175.2599 | 134.6776 | 1.3769 | -0.45108 | 1.6627 | 0.15299 | 1.6378
175.2699 | 134.6662 | 1.3772 | -0.17762 | 1.6625 | 0.15303 | 1.6377
175.2799 | 134.7938 | 1.3776 | 0.11048 | 1.6641 | 0.15307 | 1.6393
175.29 | 134.9824 | 1.3776 | 0.038454 | 1.6664 | 0.15307 | 1.6416
175.2999 | 134.9614 | 1.3776 | -0.1056 | 1.6662 | 0.15306 | 1.6413
175.31 | 134.9519 | 1.3776 | -0.13856 | 1.6661 | 0.15307 | 1.6412
175.32 | 134.8929 | 1.3776 | -0.21303 | 1.6653 | 0.15307 | 1.6405
175.3299 | 134.8091 | 1.3776 | -0.25942 | 1.6643 | 0.15307 | 1.6395
175.34 | 134.7919 | 1.3777 | -0.26186 | 1.6641 | 0.15308 | 1.6392
175.35 | 134.7671 | 1.3778 | -0.24843 | 1.6638 | 0.15309 | 1.6389
175.36 | 134.7671 | 1.3779 | -0.25331 | 1.6638 | 0.1531 | 1.6389
175.3699 | 134.7767 | 1.378 | -0.25942 | 1.6639 | 0.15311 | 1.6391
175.3799 | 134.75 | 1.378 | -0.30458 | 1.6636 | 0.15311 | 1.6387
175.39 | 134.7462 | 1.378 | -0.34975 | 1.6635 | 0.15311 | 1.6387
175.4 | 134.6852 | 1.378 | -0.41079 | 1.6628 | 0.15312 | 1.6379
175.4099 | 134.6624 | 1.3781 | -0.44131 | 1.6625 | 0.15312 | 1.6376
175.42 | 134.6776 | 1.3784 | -0.22157 | 1.6627 | 0.15315 | 1.6378
175.4299 | 134.7881 | 1.3786 | -0.032351 | 1.6641 | 0.15318 | 1.6392
175.4399 | 134.9214 | 1.3786 | -0.16297 | 1.6657 | 0.15318 | 1.6408
175.45 | 134.8757 | 1.3786 | -0.26308 | 1.6651 | 0.15318 | 1.6403
175.46 | 134.8357 | 1.3786 | -0.33632 | 1.6646 | 0.15318 | 1.6398
175.4699 | 134.7957 | 1.3786 | -0.40957 | 1.6641 | 0.15318 | 1.6393
175.4799 | 134.7252 | 1.3787 | -0.42666 | 1.6633 | 0.15318 | 1.6384
175.49 | 134.811 | 1.3791 | -0.057987 | 1.6643 | 0.15323 | 1.6395
175.5 | 134.9557 | 1.3793 | 0.1056 | 1.6661 | 0.15326 | 1.6413
175.51 | 135.0681 | 1.3793 | -0.0091558 | 1.6675 | 0.15326 | 1.6427
175.5199 | 135.0776 | 1.3793 | -0.098273 | 1.6676 | 0.15326 | 1.6428
175.53 | 135.0014 | 1.3793 | -0.14344 | 1.6667 | 0.15326 | 1.6418
175.5399 | 134.9691 | 1.3794 | -0.20204 | 1.6663 | 0.15326 | 1.6414
175.5499 | 134.9233 | 1.3794 | -0.17762 | 1.6657 | 0.15327 | 1.6409
175.5599 | 134.9062 | 1.3796 | -0.13856 | 1.6655 | 0.15328 | 1.6407
175.5699 | 134.9367 | 1.3797 | -0.12635 | 1.6659 | 0.1533 | 1.641
175.58 | 134.9252 | 1.3797 | -0.14466 | 1.6657 | 0.1533 | 1.6409
175.5899 | 134.9443 | 1.3797 | -0.20448 | 1.666 | 0.1533 | 1.6411
175.6 | 134.8929 | 1.3798 | -0.235 | 1.6653 | 0.15331 | 1.6405
175.61 | 134.8795 | 1.3799 | -0.22523 | 1.6652 | 0.15332 | 1.6403
175.62 | 134.8852 | 1.3799 | -0.24232 | 1.6652 | 0.15333 | 1.6404
175.63 | 134.8471 | 1.38 | -0.27284 | 1.6648 | 0.15333 | 1.6399
175.6399 | 134.8567 | 1.38 | -0.31801 | 1.6649 | 0.15334 | 1.64
175.6499 | 134.8205 | 1.38 | -0.37661 | 1.6644 | 0.15334 | 1.6396
175.6599 | 134.8071 | 1.3801 | -0.40835 | 1.6643 | 0.15334 | 1.6394
175.6699 | 134.7824 | 1.3801 | -0.44131 | 1.664 | 0.15335 | 1.6391
175.68 | 134.7214 | 1.3802 | -0.45596 | 1.6632 | 0.15336 | 1.6384
175.69 | 134.7424 | 1.3803 | -0.44375 | 1.6635 | 0.15337 | 1.6386
175.6999 | 134.7291 | 1.3804 | -0.44619 | 1.6633 | 0.15337 | 1.6385
175.71 | 134.7424 | 1.3804 | -0.44742 | 1.6635 | 0.15338 | 1.6386
175.72 | 134.8091 | 1.3809 | -0.10682 | 1.6643 | 0.15343 | 1.6395
175.73 | 134.9672 | 1.3811 | 0.055545 | 1.6663 | 0.15345 | 1.6414
175.7399 | 135.1138 | 1.381 | -0.088506 | 1.6681 | 0.15345 | 1.6432
175.7499 | 135.0643 | 1.381 | -0.1764 | 1.6675 | 0.15345 | 1.6426
175.7599 | 135.0357 | 1.381 | -0.25087 | 1.6671 | 0.15345 | 1.6423
175.77 | 134.9919 | 1.381 | -0.31069 | 1.6666 | 0.15345 | 1.6417
175.7799 | 134.9119 | 1.3811 | -0.35464 | 1.6656 | 0.15345 | 1.6407
175.79 | 134.8948 | 1.3812 | -0.35586 | 1.6654 | 0.15346 | 1.6405
175.7999 | 134.8395 | 1.3812 | -0.34487 | 1.6647 | 0.15347 | 1.6398
175.81 | 134.8624 | 1.3814 | -0.29116 | 1.665 | 0.15349 | 1.6401
175.82 | 134.9043 | 1.3815 | -0.26674 | 1.6655 | 0.1535 | 1.6406
175.8299 | 134.8986 | 1.3815 | -0.29726 | 1.6654 | 0.1535 | 1.6406
175.8399 | 134.9252 | 1.3816 | -0.35708 | 1.6657 | 0.15351 | 1.6409
175.85 | 134.8757 | 1.3816 | -0.43032 | 1.6651 | 0.15351 | 1.6403
175.8599 | 134.8681 | 1.3818 | -0.29482 | 1.665 | 0.15353 | 1.6402
175.87 | 134.9938 | 1.3821 | -0.050662 | 1.6666 | 0.15356 | 1.6417
175.88 | 135.0548 | 1.382 | -0.17762 | 1.6673 | 0.15356 | 1.6425
175.8899 | 135.0567 | 1.382 | -0.32167 | 1.6674 | 0.15355 | 1.6425
175.9 | 134.9938 | 1.382 | -0.38027 | 1.6666 | 0.15355 | 1.6417
175.91 | 134.9557 | 1.382 | -0.46817 | 1.6661 | 0.15355 | 1.6413
175.9199 | 134.91 | 1.3822 | -0.2936 | 1.6656 | 0.15358 | 1.6407
175.93 | 134.9748 | 1.3825 | -0.06287 | 1.6664 | 0.15362 | 1.6415
175.94 | 135.07 | 1.3825 | -0.19105 | 1.6675 | 0.15361 | 1.6427
175.95 | 135.0814 | 1.3825 | -0.32167 | 1.6677 | 0.15361 | 1.6428
175.9599 | 135.0414 | 1.3825 | -0.38149 | 1.6672 | 0.15361 | 1.6423
175.97 | 134.9957 | 1.3825 | -0.46939 | 1.6666 | 0.15361 | 1.6418
175.98 | 134.9271 | 1.3828 | -0.22401 | 1.6658 | 0.15364 | 1.6409
175.9899 | 135.0929 | 1.3831 | 0.0079351 | 1.6678 | 0.15368 | 1.643
176 | 135.1729 | 1.3831 | -0.067753 | 1.6688 | 0.15368 | 1.6439
176.01 | 135.1729 | 1.3831 | -0.15443 | 1.6688 | 0.15368 | 1.6439
176.0199 | 135.1824 | 1.3831 | -0.21303 | 1.6689 | 0.15368 | 1.6441
176.0299 | 135.0929 | 1.3831 | -0.28627 | 1.6678 | 0.15368 | 1.643
176.0399 | 135.0757 | 1.3832 | -0.31923 | 1.6676 | 0.15368 | 1.6427
176.0499 | 135.0148 | 1.3833 | -0.30703 | 1.6668 | 0.1537 | 1.642
176.06 | 135.0072 | 1.3834 | -0.25331 | 1.6668 | 0.15371 | 1.6419
176.07 | 135.0452 | 1.3835 | -0.22768 | 1.6672 | 0.15372 | 1.6424
176.08 | 135.0224 | 1.3835 | -0.24232 | 1.6669 | 0.15373 | 1.6421
176.09 | 135.0624 | 1.3836 | -0.30214 | 1.6674 | 0.15373 | 1.6426
176.1 | 135.0262 | 1.3836 | -0.37539 | 1.667 | 0.15373 | 1.6421
176.1099 | 134.9805 | 1.3836 | -0.44864 | 1.6664 | 0.15373 | 1.6416
176.12 | 134.9595 | 1.3837 | -0.36684 | 1.6662 | 0.15375 | 1.6413
176.1299 | 135.0014 | 1.3841 | -0.054325 | 1.6667 | 0.15379 | 1.6418
176.14 | 135.15 | 1.3841 | -0.11536 | 1.6685 | 0.15379 | 1.6437
176.1499 | 135.1576 | 1.3841 | -0.28627 | 1.6686 | 0.15378 | 1.6438
176.16 | 135.1005 | 1.3841 | -0.35952 | 1.6679 | 0.15379 | 1.6431
176.17 | 135.0567 | 1.3841 | -0.41812 | 1.6674 | 0.15379 | 1.6425
176.1799 | 134.9519 | 1.3842 | -0.423 | 1.6661 | 0.1538 | 1.6412
176.1899 | 135.0072 | 1.3846 | -0.09461 | 1.6668 | 0.15384 | 1.6419
176.2 | 135.1576 | 1.3847 | -0.057987 | 1.6686 | 0.15385 | 1.6438
176.2099 | 135.2014 | 1.3846 | -0.20204 | 1.6692 | 0.15385 | 1.6443
176.22 | 135.1729 | 1.3846 | -0.26186 | 1.6688 | 0.15385 | 1.6439
176.2299 | 135.0872 | 1.3846 | -0.34975 | 1.6677 | 0.15385 | 1.6429
176.24 | 135.0567 | 1.3846 | -0.423 | 1.6674 | 0.15385 | 1.6425
176.2499 | 135.0033 | 1.3847 | -0.42666 | 1.6667 | 0.15386 | 1.6419
176.26 | 135.0491 | 1.3852 | -0.055545 | 1.6673 | 0.15391 | 1.6424
176.27 | 135.2452 | 1.3853 | 0.023805 | 1.6697 | 0.15392 | 1.6448
176.28 | 135.291 | 1.3852 | -0.1349 | 1.6703 | 0.15391 | 1.6454
176.2899 | 135.3005 | 1.3853 | -0.19349 | 1.6704 | 0.15392 | 1.6455
176.3 | 135.2434 | 1.3853 | -0.25209 | 1.6697 | 0.15392 | 1.6448
176.3099 | 135.1805 | 1.3853 | -0.32534 | 1.6689 | 0.15392 | 1.644
176.32 | 135.1386 | 1.3853 | -0.39858 | 1.6684 | 0.15392 | 1.6435
176.3299 | 135.0681 | 1.3853 | -0.4169 | 1.6675 | 0.15393 | 1.6427
176.3399 | 135.0452 | 1.3854 | -0.43399 | 1.6672 | 0.15394 | 1.6424
176.35 | 135.011 | 1.3855 | -0.43765 | 1.6668 | 0.15395 | 1.6419
176.36 | 134.9957 | 1.3856 | -0.44131 | 1.6666 | 0.15395 | 1.6418
176.37 | 135.0129 | 1.3857 | -0.43154 | 1.6668 | 0.15396 | 1.642
176.38 | 135.0567 | 1.386 | -0.11781 | 1.6674 | 0.154 | 1.6425
176.3899 | 135.2243 | 1.3861 | -0.12269 | 1.6694 | 0.15401 | 1.6446
176.3999 | 135.251 | 1.386 | -0.29482 | 1.6698 | 0.154 | 1.6449
176.41 | 135.2376 | 1.386 | -0.36806 | 1.6696 | 0.154 | 1.6447
176.42 | 135.1805 | 1.386 | -0.44253 | 1.6689 | 0.154 | 1.644
176.4299 | 135.0986 | 1.3862 | -0.40591 | 1.6679 | 0.15402 | 1.643
176.44 | 135.1805 | 1.3866 | -0.037234 | 1.6689 | 0.15407 | 1.644
176.45 | 135.3272 | 1.3867 | -0.00061039 | 1.6707 | 0.15408 | 1.6458
176.46 | 135.3938 | 1.3867 | -0.12879 | 1.6715 | 0.15407 | 1.6467
176.4699 | 135.3615 | 1.3867 | -0.20204 | 1.6711 | 0.15407 | 1.6463
176.48 | 135.2967 | 1.3867 | -0.27529 | 1.6703 | 0.15408 | 1.6455
176.4899 | 135.2872 | 1.3867 | -0.32045 | 1.6702 | 0.15408 | 1.6454
176.4999 | 135.2262 | 1.3868 | -0.35097 | 1.6695 | 0.15408 | 1.6446
176.5099 | 135.1824 | 1.3869 | -0.34121 | 1.6689 | 0.1541 | 1.6441
176.5199 | 135.2129 | 1.387 | -0.24721 | 1.6693 | 0.15411 | 1.6444
176.5299 | 135.2224 | 1.3872 | -0.15321 | 1.6694 | 0.15413 | 1.6446
176.54 | 135.31 | 1.3873 | -0.12757 | 1.6705 | 0.15414 | 1.6456
176.5499 | 135.3272 | 1.3873 | -0.20082 | 1.6707 | 0.15414 | 1.6458
176.56 | 135.3195 | 1.3873 | -0.27406 | 1.6706 | 0.15415 | 1.6458
176.57 | 135.2834 | 1.3874 | -0.29238 | 1.6702 | 0.15415 | 1.6453
176.58 | 135.2452 | 1.3875 | -0.29604 | 1.6697 | 0.15416 | 1.6448
176.5899 | 135.2548 | 1.3875 | -0.28627 | 1.6698 | 0.15417 | 1.645
176.6 | 135.2319 | 1.3876 | -0.28871 | 1.6695 | 0.15418 | 1.6447
176.6099 | 135.2148 | 1.3876 | -0.34853 | 1.6693 | 0.15418 | 1.6445
176.6199 | 135.211 | 1.3876 | -0.40713 | 1.6693 | 0.15418 | 1.6444
176.63 | 135.1557 | 1.3877 | -0.41079 | 1.6686 | 0.15419 | 1.6437
176.64 | 135.23 | 1.3881 | -0.081182 | 1.6695 | 0.15424 | 1.6446
176.65 | 135.3767 | 1.3882 | -0.086065 | 1.6713 | 0.15424 | 1.6465
176.6599 | 135.3957 | 1.3881 | -0.24477 | 1.6716 | 0.15424 | 1.6467
176.67 | 135.371 | 1.3881 | -0.31801 | 1.6712 | 0.15424 | 1.6464
176.68 | 135.2929 | 1.3881 | -0.37661 | 1.6703 | 0.15424 | 1.6454
176.6899 | 135.2605 | 1.3881 | -0.46451 | 1.6699 | 0.15424 | 1.645
176.6999 | 135.1957 | 1.3884 | -0.30336 | 1.6691 | 0.15426 | 1.6442
176.7099 | 135.2986 | 1.3888 | 0.037234 | 1.6704 | 0.15431 | 1.6455
176.7199 | 135.491 | 1.3889 | 0.032351 | 1.6727 | 0.15432 | 1.6479
176.73 | 135.5196 | 1.3888 | -0.10926 | 1.6731 | 0.15431 | 1.6482
176.7399 | 135.4986 | 1.3888 | -0.16908 | 1.6728 | 0.15431 | 1.648
176.75 | 135.4376 | 1.3889 | -0.2289 | 1.6721 | 0.15432 | 1.6472
176.7599 | 135.3919 | 1.3889 | -0.27406 | 1.6715 | 0.15432 | 1.6466
176.77 | 135.3538 | 1.389 | -0.27773 | 1.671 | 0.15433 | 1.6462
176.7799 | 135.31 | 1.3891 | -0.25209 | 1.6705 | 0.15434 | 1.6456
176.7899 | 135.3634 | 1.3892 | -0.22645 | 1.6712 | 0.15435 | 1.6463
176.7999 | 135.3405 | 1.3892 | -0.24477 | 1.6709 | 0.15436 | 1.646
176.8099 | 135.3443 | 1.3893 | -0.27529 | 1.6709 | 0.15436 | 1.6461
176.8199 | 135.3557 | 1.3893 | -0.34853 | 1.6711 | 0.15436 | 1.6462
176.83 | 135.291 | 1.3893 | -0.39248 | 1.6703 | 0.15437 | 1.6454
176.84 | 135.2986 | 1.3894 | -0.40957 | 1.6704 | 0.15438 | 1.6455
176.8499 | 135.2452 | 1.3894 | -0.42788 | 1.6697 | 0.15438 | 1.6448
176.86 | 135.23 | 1.3895 | -0.44742 | 1.6695 | 0.15439 | 1.6446
176.87 | 135.2491 | 1.3897 | -0.34121 | 1.6697 | 0.15441 | 1.6449
176.88 | 135.3386 | 1.39 | -0.068974 | 1.6708 | 0.15445 | 1.646
176.89 | 135.5062 | 1.3901 | -0.11414 | 1.6729 | 0.15445 | 1.6481
176.8999 | 135.4834 | 1.39 | -0.25697 | 1.6726 | 0.15444 | 1.6478
176.9099 | 135.43 | 1.39 | -0.33022 | 1.672 | 0.15445 | 1.6471
176.92 | 135.4243 | 1.39 | -0.40347 | 1.6719 | 0.15445 | 1.647
176.93 | 135.3329 | 1.3901 | -0.44864 | 1.6708 | 0.15445 | 1.6459
176.94 | 135.35 | 1.3905 | -0.1349 | 1.671 | 0.1545 | 1.6461
176.9499 | 135.4967 | 1.3907 | 0.083623 | 1.6728 | 0.15452 | 1.6479
176.96 | 135.5958 | 1.3907 | -0.017701 | 1.674 | 0.15452 | 1.6492
176.97 | 135.6186 | 1.3907 | -0.092169 | 1.6743 | 0.15452 | 1.6494
176.9799 | 135.5539 | 1.3907 | -0.15199 | 1.6735 | 0.15453 | 1.6486
176.9899 | 135.5367 | 1.3908 | -0.19716 | 1.6733 | 0.15453 | 1.6484
177 | 135.4891 | 1.3908 | -0.20082 | 1.6727 | 0.15454 | 1.6478
177.0099 | 135.4586 | 1.391 | -0.17396 | 1.6723 | 0.15455 | 1.6475
177.0199 | 135.4967 | 1.3911 | -0.13368 | 1.6728 | 0.15456 | 1.6479
177.03 | 135.4891 | 1.3911 | -0.12269 | 1.6727 | 0.15457 | 1.6478
177.04 | 135.5157 | 1.3912 | -0.16786 | 1.673 | 0.15458 | 1.6482
177.05 | 135.4815 | 1.3912 | -0.19838 | 1.6726 | 0.15458 | 1.6478
177.0599 | 135.47 | 1.3913 | -0.2289 | 1.6725 | 0.15459 | 1.6476
177.0699 | 135.4548 | 1.3914 | -0.23134 | 1.6723 | 0.1546 | 1.6474
177.08 | 135.4091 | 1.3914 | -0.24843 | 1.6717 | 0.1546 | 1.6469
177.09 | 135.4262 | 1.3915 | -0.29482 | 1.6719 | 0.15461 | 1.6471
177.1 | 135.3881 | 1.3915 | -0.34121 | 1.6715 | 0.15461 | 1.6466
177.1099 | 135.3653 | 1.3915 | -0.37173 | 1.6712 | 0.15461 | 1.6463
177.12 | 135.3615 | 1.3916 | -0.40469 | 1.6711 | 0.15462 | 1.6463
177.13 | 135.3215 | 1.3917 | -0.40835 | 1.6706 | 0.15463 | 1.6458
177.1399 | 135.3348 | 1.3917 | -0.41201 | 1.6708 | 0.15464 | 1.6459
177.1499 | 135.3043 | 1.3918 | -0.41323 | 1.6704 | 0.15465 | 1.6456
177.16 | 135.3138 | 1.3919 | -0.40469 | 1.6705 | 0.15465 | 1.6457
177.1699 | 135.3367 | 1.392 | -0.40713 | 1.6708 | 0.15466 | 1.646
177.18 | 135.3043 | 1.3921 | -0.40835 | 1.6704 | 0.15467 | 1.6456
177.1899 | 135.3519 | 1.3921 | -0.38271 | 1.671 | 0.15468 | 1.6462
177.1999 | 135.35 | 1.3923 | -0.35708 | 1.671 | 0.15469 | 1.6461
177.2099 | 135.3938 | 1.3924 | -0.27773 | 1.6715 | 0.15471 | 1.6467
177.22 | 135.4491 | 1.3926 | -0.19716 | 1.6722 | 0.15473 | 1.6474
177.2299 | 135.4891 | 1.3927 | -0.15809 | 1.6727 | 0.15474 | 1.6478
177.24 | 135.5615 | 1.3928 | -0.1471 | 1.6736 | 0.15475 | 1.6487
177.2499 | 135.55 | 1.3928 | -0.17762 | 1.6735 | 0.15476 | 1.6486
177.2599 | 135.5386 | 1.3929 | -0.22401 | 1.6733 | 0.15476 | 1.6485
177.27 | 135.5443 | 1.3929 | -0.21547 | 1.6734 | 0.15477 | 1.6485
177.28 | 135.5138 | 1.393 | -0.20448 | 1.673 | 0.15478 | 1.6482
177.2899 | 135.55 | 1.3931 | -0.19349 | 1.6735 | 0.15479 | 1.6486
177.2999 | 135.5196 | 1.3931 | -0.23866 | 1.6731 | 0.15479 | 1.6482
177.3099 | 135.5081 | 1.3932 | -0.28505 | 1.6729 | 0.1548 | 1.6481
177.32 | 135.5005 | 1.3932 | -0.31679 | 1.6728 | 0.1548 | 1.648
177.33 | 135.4338 | 1.3933 | -0.36196 | 1.672 | 0.15481 | 1.6472
177.34 | 135.451 | 1.3933 | -0.39248 | 1.6722 | 0.15481 | 1.6474
177.35 | 135.4243 | 1.3934 | -0.40957 | 1.6719 | 0.15482 | 1.647
177.3599 | 135.3976 | 1.3934 | -0.45474 | 1.6716 | 0.15482 | 1.6467
177.37 | 135.4148 | 1.3937 | -0.25087 | 1.6718 | 0.15485 | 1.6469
177.38 | 135.5196 | 1.394 | -0.034792 | 1.6731 | 0.15489 | 1.6482
177.39 | 135.6491 | 1.3939 | -0.14955 | 1.6747 | 0.15488 | 1.6498
177.3999 | 135.6262 | 1.3939 | -0.23744 | 1.6744 | 0.15488 | 1.6495
177.4099 | 135.5634 | 1.3939 | -0.31191 | 1.6736 | 0.15488 | 1.6488
177.42 | 135.5348 | 1.394 | -0.38516 | 1.6733 | 0.15488 | 1.6484
177.4299 | 135.4281 | 1.394 | -0.4584 | 1.672 | 0.15488 | 1.6471
177.4399 | 135.4395 | 1.3943 | -0.21303 | 1.6721 | 0.15492 | 1.6472
177.45 | 135.5367 | 1.3946 | 0.073857 | 1.6733 | 0.15496 | 1.6484
177.4599 | 135.6815 | 1.3946 | 0.0030519 | 1.6751 | 0.15496 | 1.6502
177.4699 | 135.691 | 1.3946 | -0.1117 | 1.6752 | 0.15496 | 1.6503
177.4799 | 135.6472 | 1.3946 | -0.15565 | 1.6747 | 0.15496 | 1.6498
177.4899 | 135.6281 | 1.3947 | -0.23012 | 1.6744 | 0.15496 | 1.6496
177.4999 | 135.5576 | 1.3947 | -0.28993 | 1.6736 | 0.15496 | 1.6487
177.51 | 135.5138 | 1.3947 | -0.30825 | 1.673 | 0.15497 | 1.6482
177.5199 | 135.4967 | 1.3948 | -0.31313 | 1.6728 | 0.15498 | 1.6479
177.53 | 135.4662 | 1.3949 | -0.26064 | 1.6724 | 0.15499 | 1.6476
177.54 | 135.4929 | 1.395 | -0.23744 | 1.6728 | 0.155 | 1.6479
177.5499 | 135.5005 | 1.3951 | -0.25209 | 1.6728 | 0.15501 | 1.648
177.56 | 135.4967 | 1.3951 | -0.31191 | 1.6728 | 0.15501 | 1.6479
177.57 | 135.5062 | 1.3951 | -0.38516 | 1.6729 | 0.15501 | 1.6481
177.5799 | 135.4186 | 1.3952 | -0.44619 | 1.6718 | 0.15502 | 1.647
177.59 | 135.411 | 1.3952 | -0.46206 | 1.6717 | 0.15503 | 1.6469
177.6 | 135.39 | 1.3953 | -0.46573 | 1.6715 | 0.15503 | 1.6466
177.61 | 135.3691 | 1.3954 | -0.45596 | 1.6712 | 0.15504 | 1.6464
177.6199 | 135.3996 | 1.3957 | -0.25209 | 1.6716 | 0.15507 | 1.6467
177.6299 | 135.5043 | 1.3959 | -0.034792 | 1.6729 | 0.15511 | 1.648
177.64 | 135.5996 | 1.3959 | -0.16419 | 1.6741 | 0.1551 | 1.6492
177.6499 | 135.5958 | 1.3959 | -0.2936 | 1.674 | 0.15509 | 1.6492
177.66 | 135.5443 | 1.3959 | -0.35342 | 1.6734 | 0.1551 | 1.6485
177.6699 | 135.5272 | 1.3959 | -0.42666 | 1.6732 | 0.1551 | 1.6483
177.6799 | 135.4376 | 1.3959 | -0.49991 | 1.6721 | 0.1551 | 1.6472
177.69 | 135.4224 | 1.3962 | -0.29482 | 1.6719 | 0.15513 | 1.647
177.7 | 135.5348 | 1.3966 | 0.061649 | 1.6733 | 0.15518 | 1.6484
177.71 | 135.7043 | 1.3966 | -0.012818 | 1.6754 | 0.15518 | 1.6505
177.7199 | 135.6948 | 1.3965 | -0.14222 | 1.6752 | 0.15517 | 1.6504
177.7299 | 135.672 | 1.3966 | -0.20204 | 1.675 | 0.15517 | 1.6501
177.7399 | 135.6415 | 1.3966 | -0.26308 | 1.6746 | 0.15518 | 1.6497
177.7499 | 135.5691 | 1.3966 | -0.33632 | 1.6737 | 0.15518 | 1.6488
177.7599 | 135.5214 | 1.3966 | -0.39736 | 1.6731 | 0.15518 | 1.6482
177.77 | 135.5005 | 1.3967 | -0.4169 | 1.6728 | 0.15519 | 1.648
177.7799 | 135.4472 | 1.3968 | -0.40469 | 1.6722 | 0.1552 | 1.6473
177.79 | 135.4586 | 1.3969 | -0.40835 | 1.6723 | 0.15521 | 1.6475
177.8 | 135.4358 | 1.3969 | -0.42422 | 1.672 | 0.15521 | 1.6472
177.81 | 135.4243 | 1.3969 | -0.47061 | 1.6719 | 0.15522 | 1.647
177.82 | 135.4662 | 1.3973 | -0.21303 | 1.6724 | 0.15526 | 1.6476
177.83 | 135.5767 | 1.3975 | -0.092169 | 1.6738 | 0.15527 | 1.6489
177.84 | 135.6643 | 1.3974 | -0.2643 | 1.6749 | 0.15527 | 1.65
177.8499 | 135.6186 | 1.3973 | -0.39492 | 1.6743 | 0.15526 | 1.6494
177.8599 | 135.5634 | 1.3974 | -0.45352 | 1.6736 | 0.15526 | 1.6488
177.87 | 135.531 | 1.3975 | -0.3876 | 1.6732 | 0.15528 | 1.6484
177.8799 | 135.5481 | 1.3979 | -0.075078 | 1.6734 | 0.15532 | 1.6486
177.89 | 135.731 | 1.3979 | -0.092169 | 1.6757 | 0.15533 | 1.6508
177.9 | 135.7329 | 1.3979 | -0.23866 | 1.6757 | 0.15532 | 1.6509
177.9099 | 135.6815 | 1.3979 | -0.29726 | 1.6751 | 0.15532 | 1.6502
177.9199 | 135.6434 | 1.3979 | -0.37051 | 1.6746 | 0.15532 | 1.6498
177.93 | 135.5367 | 1.3979 | -0.44497 | 1.6733 | 0.15533 | 1.6484
177.9399 | 135.5214 | 1.3981 | -0.31069 | 1.6731 | 0.15535 | 1.6482
177.9499 | 135.6167 | 1.3985 | 0.029909 | 1.6743 | 0.15539 | 1.6494
177.9599 | 135.7577 | 1.3986 | 0.026247 | 1.676 | 0.1554 | 1.6512
177.97 | 135.7958 | 1.3986 | -0.11781 | 1.6765 | 0.1554 | 1.6516
177.9799 | 135.75 | 1.3986 | -0.1764 | 1.6759 | 0.1554 | 1.6511
177.9899 | 135.7596 | 1.3986 | -0.22157 | 1.676 | 0.1554 | 1.6512
178 | 135.6891 | 1.3986 | -0.28139 | 1.6752 | 0.1554 | 1.6503
178.01 | 135.6358 | 1.3987 | -0.31313 | 1.6745 | 0.15541 | 1.6497
178.02 | 135.6358 | 1.3988 | -0.30214 | 1.6745 | 0.15542 | 1.6497
178.03 | 135.5767 | 1.3989 | -0.2643 | 1.6738 | 0.15543 | 1.6489
178.0399 | 135.6129 | 1.399 | -0.25453 | 1.6742 | 0.15544 | 1.6494
178.05 | 135.5996 | 1.399 | -0.29848 | 1.6741 | 0.15545 | 1.6492
178.06 | 135.5824 | 1.399 | -0.37295 | 1.6739 | 0.15545 | 1.649
178.07 | 135.5634 | 1.3991 | -0.41812 | 1.6736 | 0.15545 | 1.6488
178.08 | 135.5177 | 1.3991 | -0.46206 | 1.6731 | 0.15546 | 1.6482
178.09 | 135.5576 | 1.3995 | -0.17518 | 1.6736 | 0.1555 | 1.6487
178.0999 | 135.6891 | 1.3997 | -0.040896 | 1.6752 | 0.15552 | 1.6503
178.1099 | 135.7253 | 1.3996 | -0.21303 | 1.6756 | 0.15551 | 1.6508
178.1199 | 135.7405 | 1.3996 | -0.2997 | 1.6758 | 0.15551 | 1.651
178.1299 | 135.6586 | 1.3996 | -0.37417 | 1.6748 | 0.15551 | 1.6499
178.1399 | 135.63 | 1.3996 | -0.44742 | 1.6744 | 0.15551 | 1.6496
178.1499 | 135.5386 | 1.3997 | -0.40957 | 1.6733 | 0.15552 | 1.6485
178.1599 | 135.5938 | 1.4001 | -0.038454 | 1.674 | 0.15557 | 1.6491
178.17 | 135.8034 | 1.4003 | 0.027467 | 1.6766 | 0.15559 | 1.6517
178.1799 | 135.8243 | 1.4002 | -0.10316 | 1.6768 | 0.15558 | 1.652
178.19 | 135.8624 | 1.4002 | -0.17762 | 1.6773 | 0.15558 | 1.6525
178.2 | 135.7901 | 1.4003 | -0.22279 | 1.6764 | 0.15559 | 1.6516
178.2099 | 135.7405 | 1.4003 | -0.28261 | 1.6758 | 0.15559 | 1.651
178.22 | 135.7043 | 1.4003 | -0.32778 | 1.6754 | 0.15559 | 1.6505
178.2299 | 135.6224 | 1.4004 | -0.30458 | 1.6744 | 0.1556 | 1.6495
178.2399 | 135.6358 | 1.4005 | -0.27895 | 1.6745 | 0.15561 | 1.6497
178.2499 | 135.6472 | 1.4006 | -0.25209 | 1.6747 | 0.15563 | 1.6498
178.26 | 135.651 | 1.4007 | -0.26796 | 1.6747 | 0.15563 | 1.6498
178.27 | 135.6757 | 1.4007 | -0.32656 | 1.675 | 0.15564 | 1.6502
178.28 | 135.6224 | 1.4007 | -0.37173 | 1.6744 | 0.15564 | 1.6495
178.2899 | 135.6072 | 1.4008 | -0.43277 | 1.6742 | 0.15564 | 1.6493
178.2999 | 135.5558 | 1.4009 | -0.423 | 1.6735 | 0.15565 | 1.6487
178.31 | 135.6053 | 1.4013 | -0.095831 | 1.6741 | 0.1557 | 1.6493
178.3199 | 135.7805 | 1.4013 | -0.084844 | 1.6763 | 0.15571 | 1.6514
178.3299 | 135.7729 | 1.4013 | -0.2704 | 1.6762 | 0.15569 | 1.6514
178.3399 | 135.75 | 1.4013 | -0.34365 | 1.6759 | 0.15569 | 1.6511
178.3499 | 135.6891 | 1.4013 | -0.4169 | 1.6752 | 0.1557 | 1.6503
178.36 | 135.6281 | 1.4013 | -0.44864 | 1.6744 | 0.1557 | 1.6496
178.37 | 135.651 | 1.4017 | -0.10682 | 1.6747 | 0.15575 | 1.6498
178.38 | 135.7615 | 1.4019 | -0.0018312 | 1.6761 | 0.15577 | 1.6512
178.39 | 135.8701 | 1.4019 | -0.12879 | 1.6774 | 0.15576 | 1.6526
178.4 | 135.8091 | 1.4019 | -0.21669 | 1.6767 | 0.15576 | 1.6518
178.41 | 135.7748 | 1.4019 | -0.27529 | 1.6762 | 0.15576 | 1.6514
178.4199 | 135.731 | 1.4019 | -0.33388 | 1.6757 | 0.15577 | 1.6508
178.4299 | 135.6643 | 1.4019 | -0.40713 | 1.6749 | 0.15577 | 1.65
178.4399 | 135.6358 | 1.402 | -0.42544 | 1.6745 | 0.15577 | 1.6497
178.4499 | 135.5862 | 1.4021 | -0.40103 | 1.6739 | 0.15579 | 1.649
178.46 | 135.5843 | 1.4022 | -0.32045 | 1.6739 | 0.1558 | 1.649
178.4699 | 135.6834 | 1.4024 | -0.18617 | 1.6751 | 0.15583 | 1.6502
178.48 | 135.7405 | 1.4026 | -0.11903 | 1.6758 | 0.15584 | 1.651
178.49 | 135.8072 | 1.4026 | -0.19227 | 1.6766 | 0.15584 | 1.6518
178.5 | 135.7843 | 1.4026 | -0.26552 | 1.6763 | 0.15584 | 1.6515
178.5099 | 135.7424 | 1.4026 | -0.32656 | 1.6758 | 0.15585 | 1.651
178.5199 | 135.7348 | 1.4027 | -0.34365 | 1.6757 | 0.15585 | 1.6509
178.5299 | 135.6662 | 1.4027 | -0.34731 | 1.6749 | 0.15586 | 1.65
178.5399 | 135.6853 | 1.4028 | -0.33632 | 1.6751 | 0.15587 | 1.6503
178.5499 | 135.6796 | 1.4029 | -0.33754 | 1.6751 | 0.15588 | 1.6502
178.56 | 135.67 | 1.403 | -0.38271 | 1.6749 | 0.15588 | 1.6501
178.57 | 135.6777 | 1.403 | -0.44131 | 1.675 | 0.15589 | 1.6502
178.5799 | 135.6319 | 1.4031 | -0.39004 | 1.6745 | 0.1559 | 1.6496
178.5899 | 135.731 | 1.4035 | -0.048221 | 1.6757 | 0.15595 | 1.6508
178.6 | 135.8472 | 1.4036 | -0.051883 | 1.6771 | 0.15595 | 1.6523
178.6099 | 135.8777 | 1.4035 | -0.19716 | 1.6775 | 0.15595 | 1.6526
178.62 | 135.8929 | 1.4035 | -0.2704 | 1.6777 | 0.15595 | 1.6528
178.6299 | 135.8186 | 1.4035 | -0.33022 | 1.6768 | 0.15595 | 1.6519
178.6399 | 135.7882 | 1.4036 | -0.40347 | 1.6764 | 0.15595 | 1.6515
178.65 | 135.7177 | 1.4036 | -0.43521 | 1.6755 | 0.15596 | 1.6507
178.6599 | 135.7405 | 1.4041 | -0.038454 | 1.6758 | 0.15601 | 1.651
178.67 | 135.9139 | 1.4043 | 0.09461 | 1.6779 | 0.15603 | 1.6531
178.6799 | 135.9901 | 1.4042 | -0.050662 | 1.6789 | 0.15602 | 1.654
178.6899 | 136.0034 | 1.4042 | -0.12391 | 1.6791 | 0.15602 | 1.6542
178.6999 | 135.9672 | 1.4043 | -0.18251 | 1.6786 | 0.15603 | 1.6538
178.7099 | 135.8948 | 1.4043 | -0.24232 | 1.6777 | 0.15603 | 1.6529
178.72 | 135.8643 | 1.4043 | -0.28627 | 1.6773 | 0.15603 | 1.6525
178.73 | 135.8034 | 1.4044 | -0.28993 | 1.6766 | 0.15604 | 1.6517
178.74 | 135.8091 | 1.4045 | -0.24965 | 1.6767 | 0.15605 | 1.6518
178.7499 | 135.7843 | 1.4046 | -0.25331 | 1.6763 | 0.15606 | 1.6515
178.76 | 135.7824 | 1.4046 | -0.28505 | 1.6763 | 0.15607 | 1.6515
178.7699 | 135.8015 | 1.4046 | -0.34365 | 1.6766 | 0.15607 | 1.6517
178.78 | 135.7253 | 1.4047 | -0.40225 | 1.6756 | 0.15607 | 1.6508
178.7899 | 135.71 | 1.4047 | -0.43399 | 1.6754 | 0.15608 | 1.6506
178.7999 | 135.7139 | 1.4051 | -0.13368 | 1.6755 | 0.15612 | 1.6506
178.81 | 135.8529 | 1.4052 | -0.054325 | 1.6772 | 0.15614 | 1.6523
178.8199 | 135.9481 | 1.4052 | -0.18373 | 1.6784 | 0.15613 | 1.6535
178.8299 | 135.8872 | 1.4052 | -0.28505 | 1.6776 | 0.15613 | 1.6528
178.8399 | 135.8472 | 1.4052 | -0.35952 | 1.6771 | 0.15613 | 1.6523
178.8499 | 135.7843 | 1.4052 | -0.43277 | 1.6763 | 0.15613 | 1.6515
178.86 | 135.7348 | 1.4053 | -0.39614 | 1.6757 | 0.15615 | 1.6509
178.8699 | 135.8243 | 1.4057 | -0.014039 | 1.6768 | 0.15619 | 1.652
178.88 | 135.9977 | 1.4059 | 0.065312 | 1.679 | 0.15621 | 1.6541
178.8899 | 136.0662 | 1.4059 | -0.049441 | 1.6798 | 0.15621 | 1.655
178.8999 | 136.0263 | 1.4059 | -0.10926 | 1.6793 | 0.15621 | 1.6545
178.9099 | 135.9653 | 1.4059 | -0.18373 | 1.6786 | 0.15621 | 1.6537
178.9199 | 135.9348 | 1.4059 | -0.24355 | 1.6782 | 0.15621 | 1.6534
178.9299 | 135.8815 | 1.406 | -0.21913 | 1.6775 | 0.15622 | 1.6527
178.9399 | 135.9062 | 1.4062 | -0.18006 | 1.6779 | 0.15624 | 1.653
178.95 | 135.912 | 1.4063 | -0.11292 | 1.6779 | 0.15625 | 1.6531
178.9599 | 135.9139 | 1.4063 | -0.14588 | 1.6779 | 0.15626 | 1.6531
178.97 | 135.9234 | 1.4064 | -0.18983 | 1.6781 | 0.15626 | 1.6532
178.98 | 135.872 | 1.4064 | -0.22035 | 1.6774 | 0.15627 | 1.6526
178.9899 | 135.8834 | 1.4065 | -0.25331 | 1.6776 | 0.15627 | 1.6527
178.9999 | 135.851 | 1.4065 | -0.25697 | 1.6772 | 0.15628 | 1.6523
179.0099 | 135.8358 | 1.4066 | -0.25819 | 1.677 | 0.15629 | 1.6521
179.0199 | 135.8453 | 1.4067 | -0.30458 | 1.6771 | 0.15629 | 1.6522
179.0299 | 135.7977 | 1.4067 | -0.3351 | 1.6765 | 0.1563 | 1.6517
179.04 | 135.7977 | 1.4067 | -0.3937 | 1.6765 | 0.1563 | 1.6517
179.05 | 135.7462 | 1.4068 | -0.44131 | 1.6759 | 0.15631 | 1.651
179.0599 | 135.7119 | 1.4068 | -0.44253 | 1.6755 | 0.15631 | 1.6506
179.07 | 135.7005 | 1.4069 | -0.46206 | 1.6753 | 0.15632 | 1.6505
179.08 | 135.6567 | 1.407 | -0.46451 | 1.6748 | 0.15633 | 1.6499
179.0899 | 135.6834 | 1.4071 | -0.4523 | 1.6751 | 0.15634 | 1.6502
179.1 | 135.6681 | 1.4072 | -0.3998 | 1.6749 | 0.15635 | 1.6501
179.11 | 135.7519 | 1.4076 | -0.03113 | 1.6759 | 0.1564 | 1.6511
179.1199 | 136.0072 | 1.4078 | 0.033571 | 1.6791 | 0.15642 | 1.6542
179.13 | 136.0205 | 1.4077 | -0.12391 | 1.6793 | 0.15641 | 1.6544
179.14 | 136.0243 | 1.4077 | -0.18373 | 1.6793 | 0.15641 | 1.6545
179.15 | 135.9691 | 1.4077 | -0.25697 | 1.6786 | 0.15641 | 1.6538
179.1599 | 135.8872 | 1.4077 | -0.34487 | 1.6776 | 0.15641 | 1.6528
179.17 | 135.8529 | 1.4078 | -0.37417 | 1.6772 | 0.15642 | 1.6523
179.18 | 135.7729 | 1.4078 | -0.37417 | 1.6762 | 0.15643 | 1.6514
179.1899 | 135.7653 | 1.4079 | -0.33632 | 1.6761 | 0.15644 | 1.6513
179.1999 | 135.7691 | 1.4081 | -0.29726 | 1.6762 | 0.15645 | 1.6513
179.2099 | 135.7786 | 1.4082 | -0.27284 | 1.6763 | 0.15646 | 1.6514
179.2199 | 135.8262 | 1.4082 | -0.30458 | 1.6769 | 0.15647 | 1.652
179.2299 | 135.792 | 1.4082 | -0.37783 | 1.6764 | 0.15647 | 1.6516
179.24 | 135.771 | 1.4082 | -0.46573 | 1.6762 | 0.15647 | 1.6513
179.2499 | 135.7938 | 1.4086 | -0.18006 | 1.6765 | 0.15651 | 1.6516
179.26 | 135.9196 | 1.4088 | -0.072636 | 1.678 | 0.15653 | 1.6532
179.27 | 135.9843 | 1.4087 | -0.2289 | 1.6788 | 0.15652 | 1.654
179.2799 | 135.9215 | 1.4087 | -0.33022 | 1.678 | 0.15652 | 1.6532
179.2899 | 135.8872 | 1.4087 | -0.41812 | 1.6776 | 0.15652 | 1.6528
179.2999 | 135.7882 | 1.4087 | -0.44986 | 1.6764 | 0.15652 | 1.6515
179.3099 | 135.771 | 1.4091 | -0.16419 | 1.6762 | 0.15656 | 1.6513
179.32 | 135.9386 | 1.4092 | -0.12757 | 1.6783 | 0.15658 | 1.6534
179.3299 | 135.9481 | 1.4091 | -0.25575 | 1.6784 | 0.15657 | 1.6535
179.3399 | 135.9253 | 1.4091 | -0.34365 | 1.6781 | 0.15657 | 1.6532
179.3499 | 135.8339 | 1.4091 | -0.4169 | 1.677 | 0.15657 | 1.6521
179.3599 | 135.7824 | 1.4092 | -0.40835 | 1.6763 | 0.15658 | 1.6515
179.3699 | 135.8586 | 1.4096 | -0.081182 | 1.6773 | 0.15662 | 1.6524
179.3799 | 135.9881 | 1.4098 | -0.0030519 | 1.6789 | 0.15664 | 1.654
179.39 | 136.0434 | 1.4097 | -0.11781 | 1.6795 | 0.15664 | 1.6547
179.3999 | 136.0205 | 1.4098 | -0.19105 | 1.6793 | 0.15664 | 1.6544
179.4099 | 135.9596 | 1.4098 | -0.2643 | 1.6785 | 0.15664 | 1.6537
179.42 | 135.9272 | 1.4098 | -0.32534 | 1.6781 | 0.15664 | 1.6533
179.4299 | 135.8415 | 1.4099 | -0.32778 | 1.6771 | 0.15665 | 1.6522
179.44 | 135.8472 | 1.41 | -0.30214 | 1.6771 | 0.15666 | 1.6523
179.45 | 135.8434 | 1.4101 | -0.26186 | 1.6771 | 0.15668 | 1.6522
179.46 | 135.8586 | 1.4102 | -0.22279 | 1.6773 | 0.15669 | 1.6524
179.4699 | 135.9005 | 1.4102 | -0.26918 | 1.6778 | 0.15669 | 1.6529
179.4799 | 135.8758 | 1.4102 | -0.34365 | 1.6775 | 0.15669 | 1.6526
179.4899 | 135.8548 | 1.4102 | -0.4169 | 1.6772 | 0.15669 | 1.6524
179.4999 | 135.8053 | 1.4103 | -0.46084 | 1.6766 | 0.1567 | 1.6518
179.5099 | 135.7843 | 1.4106 | -0.16175 | 1.6763 | 0.15674 | 1.6515
179.52 | 135.9539 | 1.4108 | -0.054325 | 1.6784 | 0.15676 | 1.6536
179.5299 | 135.9672 | 1.4107 | -0.22401 | 1.6786 | 0.15675 | 1.6538
179.54 | 135.9672 | 1.4107 | -0.31191 | 1.6786 | 0.15675 | 1.6538
179.55 | 135.9024 | 1.4107 | -0.3998 | 1.6778 | 0.15675 | 1.653
179.5599 | 135.832 | 1.4108 | -0.44619 | 1.6769 | 0.15675 | 1.6521
179.57 | 135.8491 | 1.4111 | -0.14588 | 1.6771 | 0.15679 | 1.6523
179.58 | 135.9367 | 1.4113 | -0.051883 | 1.6782 | 0.15681 | 1.6534
179.5899 | 136.032 | 1.4112 | -0.17884 | 1.6794 | 0.15681 | 1.6545
179.5999 | 135.9901 | 1.4113 | -0.25331 | 1.6789 | 0.15681 | 1.654
179.61 | 135.9139 | 1.4113 | -0.34121 | 1.6779 | 0.15681 | 1.6531
179.6199 | 135.8529 | 1.4113 | -0.41445 | 1.6772 | 0.15681 | 1.6523
179.63 | 135.7691 | 1.4114 | -0.3644 | 1.6762 | 0.15682 | 1.6513
179.6399 | 135.8548 | 1.4118 | -0.0079351 | 1.6772 | 0.15687 | 1.6524
179.65 | 136.0015 | 1.4119 | 0.01648 | 1.679 | 0.15688 | 1.6542
179.66 | 136.0263 | 1.4119 | -0.12879 | 1.6793 | 0.15687 | 1.6545
179.6699 | 136.0034 | 1.4119 | -0.20326 | 1.6791 | 0.15688 | 1.6542
179.6799 | 135.9158 | 1.4119 | -0.26308 | 1.678 | 0.15688 | 1.6531
179.6899 | 135.8834 | 1.4119 | -0.33632 | 1.6776 | 0.15688 | 1.6527
179.6999 | 135.8224 | 1.4119 | -0.36684 | 1.6768 | 0.15688 | 1.652
179.71 | 135.7824 | 1.412 | -0.41323 | 1.6763 | 0.15689 | 1.6515
179.72 | 135.7767 | 1.4121 | -0.4291 | 1.6763 | 0.1569 | 1.6514
179.7299 | 135.7177 | 1.4121 | -0.42056 | 1.6755 | 0.1569 | 1.6507
179.74 | 135.7272 | 1.4122 | -0.4523 | 1.6756 | 0.15691 | 1.6508
179.75 | 135.7081 | 1.4123 | -0.44375 | 1.6754 | 0.15692 | 1.6506
179.7599 | 135.7691 | 1.4127 | -0.11536 | 1.6762 | 0.15696 | 1.6513
179.7699 | 135.9291 | 1.4127 | -0.12025 | 1.6781 | 0.15697 | 1.6533
179.78 | 135.9348 | 1.4127 | -0.26552 | 1.6782 | 0.15696 | 1.6534
179.7899 | 135.9196 | 1.4127 | -0.35219 | 1.678 | 0.15696 | 1.6532
179.8 | 135.8548 | 1.4127 | -0.44009 | 1.6772 | 0.15696 | 1.6524
179.81 | 135.7958 | 1.4129 | -0.33266 | 1.6765 | 0.15699 | 1.6516
179.82 | 135.8624 | 1.4132 | -0.03113 | 1.6773 | 0.15702 | 1.6525
179.8299 | 135.9558 | 1.4133 | -0.075078 | 1.6785 | 0.15703 | 1.6536
179.84 | 136.0034 | 1.4132 | -0.17762 | 1.6791 | 0.15703 | 1.6542
179.8499 | 135.9805 | 1.4133 | -0.23744 | 1.6788 | 0.15703 | 1.6539
179.8599 | 135.9082 | 1.4133 | -0.31069 | 1.6779 | 0.15703 | 1.653
179.8699 | 135.8796 | 1.4133 | -0.37051 | 1.6775 | 0.15703 | 1.6527
179.8799 | 135.7824 | 1.4133 | -0.41567 | 1.6763 | 0.15704 | 1.6515
179.8899 | 135.7805 | 1.4134 | -0.40347 | 1.6763 | 0.15705 | 1.6514
179.9 | 135.7481 | 1.4136 | -0.34975 | 1.6759 | 0.15706 | 1.651
179.9099 | 135.7767 | 1.4138 | -0.2289 | 1.6763 | 0.15708 | 1.6514
179.92 | 135.8796 | 1.4139 | -0.1349 | 1.6775 | 0.1571 | 1.6527
179.9299 | 135.9234 | 1.414 | -0.15321 | 1.6781 | 0.15711 | 1.6532
179.94 | 135.9463 | 1.414 | -0.22645 | 1.6783 | 0.15711 | 1.6535
179.9499 | 135.8986 | 1.414 | -0.2997 | 1.6778 | 0.15711 | 1.6529
179.9599 | 135.8567 | 1.414 | -0.33144 | 1.6772 | 0.15712 | 1.6524
179.9699 | 135.8415 | 1.4141 | -0.32045 | 1.6771 | 0.15712 | 1.6522
179.9799 | 135.7938 | 1.4142 | -0.3229 | 1.6765 | 0.15713 | 1.6516
179.9899 | 135.8091 | 1.4143 | -0.33877 | 1.6767 | 0.15714 | 1.6518
180 | 135.7862 | 1.4143 | -0.38393 | 1.6764 | 0.15714 | 1.6515
180.0099 | 135.7596 | 1.4143 | -0.45718 | 1.676 | 0.15714 | 1.6512
180.0199 | 135.7862 | 1.4146 | -0.18373 | 1.6764 | 0.15718 | 1.6515
180.03 | 135.9005 | 1.4148 | -0.064091 | 1.6778 | 0.1572 | 1.6529
180.0399 | 135.9577 | 1.4148 | -0.19227 | 1.6785 | 0.1572 | 1.6536
180.0499 | 135.9463 | 1.4148 | -0.26552 | 1.6783 | 0.1572 | 1.6535
180.0599 | 135.8853 | 1.4148 | -0.35342 | 1.6776 | 0.1572 | 1.6527
180.07 | 135.8682 | 1.4148 | -0.42666 | 1.6774 | 0.1572 | 1.6525
180.08 | 135.7958 | 1.4148 | -0.47183 | 1.6765 | 0.15721 | 1.6516
180.0899 | 135.8205 | 1.4153 | -0.11658 | 1.6768 | 0.15725 | 1.6519
180.1 | 135.9786 | 1.4155 | 0.086065 | 1.6787 | 0.15728 | 1.6539
180.11 | 136.0548 | 1.4155 | -0.056766 | 1.6797 | 0.15728 | 1.6548
180.12 | 136.0758 | 1.4155 | -0.15809 | 1.6799 | 0.15727 | 1.6551
180.1299 | 135.9901 | 1.4155 | -0.20326 | 1.6789 | 0.15728 | 1.654
180.14 | 135.9463 | 1.4155 | -0.29116 | 1.6783 | 0.15728 | 1.6535
180.15 | 135.9024 | 1.4155 | -0.3351 | 1.6778 | 0.15728 | 1.653
180.1599 | 135.8472 | 1.4156 | -0.33632 | 1.6771 | 0.15729 | 1.6523
180.1699 | 135.8472 | 1.4157 | -0.31191 | 1.6771 | 0.1573 | 1.6523
180.1799 | 135.8282 | 1.4158 | -0.27406 | 1.6769 | 0.15731 | 1.652
180.19 | 135.8701 | 1.4159 | -0.27651 | 1.6774 | 0.15732 | 1.6526
180.2 | 135.8624 | 1.4159 | -0.30703 | 1.6773 | 0.15733 | 1.6525
180.2099 | 135.8262 | 1.416 | -0.36562 | 1.6769 | 0.15733 | 1.652
180.2199 | 135.8358 | 1.416 | -0.43887 | 1.677 | 0.15733 | 1.6521
180.23 | 135.7805 | 1.4161 | -0.37417 | 1.6763 | 0.15735 | 1.6514
180.2399 | 135.8872 | 1.4165 | -0.060428 | 1.6776 | 0.15739 | 1.6528
180.2499 | 136.0034 | 1.4165 | -0.13245 | 1.6791 | 0.15739 | 1.6542
180.26 | 136.0015 | 1.4164 | -0.25942 | 1.679 | 0.15738 | 1.6542
180.27 | 135.992 | 1.4165 | -0.33388 | 1.6789 | 0.15738 | 1.6541
180.28 | 135.9101 | 1.4165 | -0.42178 | 1.6779 | 0.15738 | 1.653
180.2899 | 135.8605 | 1.4165 | -0.46695 | 1.6773 | 0.15739 | 1.6524
180.3 | 135.832 | 1.4169 | -0.13856 | 1.6769 | 0.15743 | 1.6521
180.3099 | 136.0015 | 1.4171 | 0.023805 | 1.679 | 0.15746 | 1.6542
180.3199 | 136.072 | 1.4171 | -0.092169 | 1.6799 | 0.15745 | 1.655
180.33 | 136.032 | 1.4171 | -0.16664 | 1.6794 | 0.15746 | 1.6545
180.3399 | 136.0186 | 1.4171 | -0.2118 | 1.6792 | 0.15746 | 1.6544
180.3499 | 135.9729 | 1.4171 | -0.2997 | 1.6787 | 0.15746 | 1.6538
180.36 | 135.8948 | 1.4172 | -0.35952 | 1.6777 | 0.15746 | 1.6529
180.37 | 135.8891 | 1.4172 | -0.34975 | 1.6776 | 0.15747 | 1.6528
180.38 | 135.8396 | 1.4174 | -0.29726 | 1.677 | 0.15749 | 1.6522
180.39 | 135.8948 | 1.4176 | -0.18983 | 1.6777 | 0.15751 | 1.6529
180.3999 | 135.9443 | 1.4177 | -0.095831 | 1.6783 | 0.15752 | 1.6535
180.4099 | 135.9977 | 1.4178 | -0.097052 | 1.679 | 0.15753 | 1.6541
180.42 | 136.0301 | 1.4178 | -0.1703 | 1.6794 | 0.15753 | 1.6545
180.43 | 135.9767 | 1.4178 | -0.23134 | 1.6787 | 0.15754 | 1.6539
180.4399 | 135.9577 | 1.4179 | -0.24599 | 1.6785 | 0.15754 | 1.6536
180.4499 | 135.9253 | 1.418 | -0.20692 | 1.6781 | 0.15756 | 1.6532
180.4599 | 135.9291 | 1.4181 | -0.21058 | 1.6781 | 0.15756 | 1.6533
180.4699 | 135.9405 | 1.4181 | -0.2704 | 1.6783 | 0.15757 | 1.6534
180.48 | 135.8796 | 1.4181 | -0.31679 | 1.6775 | 0.15757 | 1.6527
180.49 | 135.8682 | 1.4182 | -0.39004 | 1.6774 | 0.15757 | 1.6525
180.5 | 135.8205 | 1.4182 | -0.40713 | 1.6768 | 0.15758 | 1.6519
180.5099 | 135.771 | 1.4183 | -0.423 | 1.6762 | 0.15758 | 1.6513
180.52 | 135.7882 | 1.4183 | -0.42422 | 1.6764 | 0.15759 | 1.6515
180.5299 | 135.7386 | 1.4184 | -0.41323 | 1.6758 | 0.1576 | 1.6509
180.5399 | 135.7672 | 1.4185 | -0.43154 | 1.6761 | 0.15761 | 1.6513
180.5499 | 135.7367 | 1.4186 | -0.43521 | 1.6758 | 0.15762 | 1.6509
180.5599 | 135.7938 | 1.419 | -0.051883 | 1.6765 | 0.15767 | 1.6516
180.57 | 135.971 | 1.4192 | 0.067753 | 1.6787 | 0.15769 | 1.6538
180.5799 | 136.0948 | 1.4192 | -0.064091 | 1.6802 | 0.15769 | 1.6553
180.59 | 136.0986 | 1.4192 | -0.12269 | 1.6802 | 0.15769 | 1.6554
180.5999 | 136.0282 | 1.4192 | -0.19593 | 1.6794 | 0.15769 | 1.6545
180.61 | 135.9881 | 1.4192 | -0.25453 | 1.6789 | 0.15769 | 1.654
180.62 | 135.9405 | 1.4193 | -0.28383 | 1.6783 | 0.1577 | 1.6534
180.6299 | 135.8796 | 1.4193 | -0.28749 | 1.6775 | 0.1577 | 1.6527
180.6399 | 135.9082 | 1.4195 | -0.22035 | 1.6779 | 0.15772 | 1.653
180.6499 | 135.931 | 1.4196 | -0.18006 | 1.6782 | 0.15773 | 1.6533
180.6599 | 135.9596 | 1.4197 | -0.19471 | 1.6785 | 0.15774 | 1.6537
180.67 | 135.9672 | 1.4197 | -0.23988 | 1.6786 | 0.15774 | 1.6538
180.6799 | 135.9234 | 1.4197 | -0.2997 | 1.6781 | 0.15775 | 1.6532
180.6899 | 135.9234 | 1.4198 | -0.31679 | 1.6781 | 0.15775 | 1.6532
180.6999 | 135.8891 | 1.4198 | -0.33266 | 1.6776 | 0.15776 | 1.6528
180.71 | 135.8643 | 1.4199 | -0.33388 | 1.6773 | 0.15777 | 1.6525
180.7199 | 135.8834 | 1.42 | -0.34853 | 1.6776 | 0.15777 | 1.6527
180.7299 | 135.8453 | 1.42 | -0.39492 | 1.6771 | 0.15778 | 1.6522
180.7399 | 135.8434 | 1.42 | -0.46939 | 1.6771 | 0.15778 | 1.6522
180.75 | 135.8377 | 1.4204 | -0.21058 | 1.677 | 0.15782 | 1.6522
180.7599 | 135.9634 | 1.4206 | -0.049441 | 1.6786 | 0.15784 | 1.6537
180.77 | 136.0948 | 1.4205 | -0.18006 | 1.6802 | 0.15784 | 1.6553
180.78 | 136.0662 | 1.4205 | -0.26674 | 1.6798 | 0.15784 | 1.655
180.7899 | 136.0167 | 1.4205 | -0.35464 | 1.6792 | 0.15784 | 1.6544
180.7999 | 135.9539 | 1.4205 | -0.42788 | 1.6784 | 0.15784 | 1.6536
180.81 | 135.8853 | 1.4206 | -0.4584 | 1.6776 | 0.15784 | 1.6527
180.8199 | 135.9101 | 1.421 | -0.11781 | 1.6779 | 0.15789 | 1.653
180.83 | 136.0491 | 1.4212 | 0.072636 | 1.6796 | 0.15792 | 1.6548
180.8399 | 136.1653 | 1.4212 | -0.044558 | 1.6811 | 0.15791 | 1.6562
180.8499 | 136.1463 | 1.4212 | -0.11781 | 1.6808 | 0.15791 | 1.656
180.86 | 136.1025 | 1.4212 | -0.17762 | 1.6803 | 0.15792 | 1.6554
180.87 | 136.0929 | 1.4213 | -0.25087 | 1.6802 | 0.15792 | 1.6553
180.88 | 135.9843 | 1.4213 | -0.28261 | 1.6788 | 0.15792 | 1.654
180.8899 | 135.9672 | 1.4214 | -0.30092 | 1.6786 | 0.15793 | 1.6538
180.9 | 135.9291 | 1.4215 | -0.28871 | 1.6781 | 0.15794 | 1.6533
180.91 | 135.9329 | 1.4216 | -0.24965 | 1.6782 | 0.15795 | 1.6533
180.92 | 135.9729 | 1.4217 | -0.23866 | 1.6787 | 0.15796 | 1.6538
180.9299 | 135.9405 | 1.4217 | -0.25575 | 1.6783 | 0.15797 | 1.6534
180.9399 | 135.9577 | 1.4217 | -0.31435 | 1.6785 | 0.15797 | 1.6536
180.95 | 135.9405 | 1.4218 | -0.37295 | 1.6783 | 0.15797 | 1.6534
180.96 | 135.8853 | 1.4218 | -0.40591 | 1.6776 | 0.15798 | 1.6527
180.97 | 135.8853 | 1.4219 | -0.43765 | 1.6776 | 0.15798 | 1.6527
180.9799 | 135.8243 | 1.4219 | -0.45596 | 1.6768 | 0.15799 | 1.652
180.99 | 135.8415 | 1.422 | -0.44619 | 1.6771 | 0.158 | 1.6522
181 | 135.8739 | 1.4224 | -0.15931 | 1.6775 | 0.15804 | 1.6526
181.0099 | 136.0339 | 1.4225 | -0.07874 | 1.6794 | 0.15806 | 1.6546
181.0199 | 136.1101 | 1.4224 | -0.23622 | 1.6804 | 0.15805 | 1.6555
181.0299 | 136.051 | 1.4224 | -0.33754 | 1.6796 | 0.15805 | 1.6548
181.04 | 136.0377 | 1.4224 | -0.39614 | 1.6795 | 0.15805 | 1.6546
181.05 | 135.9424 | 1.4224 | -0.48404 | 1.6783 | 0.15805 | 1.6534
181.06 | 135.8796 | 1.4226 | -0.39126 | 1.6775 | 0.15807 | 1.6527
181.07 | 136.0091 | 1.4231 | -0.021364 | 1.6791 | 0.15812 | 1.6543
181.0799 | 136.1062 | 1.4231 | -0.012818 | 1.6803 | 0.15813 | 1.6555
181.0899 | 136.1805 | 1.4231 | -0.141 | 1.6812 | 0.15812 | 1.6564
181.1 | 136.1634 | 1.4231 | -0.1996 | 1.681 | 0.15812 | 1.6562
181.1099 | 136.1081 | 1.4231 | -0.27406 | 1.6803 | 0.15813 | 1.6555
181.12 | 136.0739 | 1.4231 | -0.34731 | 1.6799 | 0.15813 | 1.6551
181.1299 | 135.9939 | 1.4232 | -0.40591 | 1.6789 | 0.15813 | 1.6541
181.14 | 135.9634 | 1.4232 | -0.45108 | 1.6786 | 0.15813 | 1.6537
181.15 | 135.9196 | 1.4233 | -0.43887 | 1.678 | 0.15814 | 1.6532
181.16 | 135.8948 | 1.4234 | -0.42788 | 1.6777 | 0.15815 | 1.6529
181.17 | 135.9348 | 1.4235 | -0.3876 | 1.6782 | 0.15816 | 1.6534
181.1799 | 135.9082 | 1.4235 | -0.4169 | 1.6779 | 0.15817 | 1.653
181.19 | 135.9253 | 1.4236 | -0.46206 | 1.6781 | 0.15817 | 1.6532
181.2 | 135.9348 | 1.4238 | -0.24355 | 1.6782 | 0.15821 | 1.6534
181.21 | 136.0644 | 1.4241 | -0.097052 | 1.6798 | 0.15823 | 1.6549
181.2199 | 136.1786 | 1.424 | -0.26674 | 1.6812 | 0.15822 | 1.6564
181.2299 | 136.1177 | 1.424 | -0.38149 | 1.6805 | 0.15822 | 1.6556
181.2399 | 136.0872 | 1.424 | -0.45474 | 1.6801 | 0.15822 | 1.6552
181.25 | 135.9939 | 1.4241 | -0.43032 | 1.6789 | 0.15823 | 1.6541
181.26 | 136.0053 | 1.4245 | -0.11903 | 1.6791 | 0.15827 | 1.6542
181.2699 | 136.1844 | 1.4245 | -0.10926 | 1.6813 | 0.15828 | 1.6564
181.2799 | 136.1748 | 1.4245 | -0.23866 | 1.6812 | 0.15828 | 1.6563
181.29 | 136.1653 | 1.4245 | -0.32656 | 1.6811 | 0.15828 | 1.6562
181.2999 | 136.1101 | 1.4245 | -0.40103 | 1.6804 | 0.15828 | 1.6555
181.31 | 136.0167 | 1.4245 | -0.47427 | 1.6792 | 0.15828 | 1.6544
181.3199 | 135.9996 | 1.4248 | -0.2289 | 1.679 | 0.15832 | 1.6541
181.33 | 136.1101 | 1.4252 | 0.071415 | 1.6804 | 0.15835 | 1.6555
181.3399 | 136.2625 | 1.4252 | -0.01526 | 1.6823 | 0.15835 | 1.6574
181.35 | 136.2796 | 1.4252 | -0.13245 | 1.6825 | 0.15835 | 1.6576
181.36 | 136.211 | 1.4252 | -0.17762 | 1.6816 | 0.15835 | 1.6568
181.37 | 136.2015 | 1.4252 | -0.25087 | 1.6815 | 0.15835 | 1.6566
181.38 | 136.1482 | 1.4252 | -0.31069 | 1.6808 | 0.15836 | 1.656
181.3899 | 136.1158 | 1.4253 | -0.329 | 1.6804 | 0.15836 | 1.6556
181.3999 | 136.0624 | 1.4254 | -0.33266 | 1.6798 | 0.15837 | 1.6549
181.4099 | 136.0396 | 1.4255 | -0.2936 | 1.6795 | 0.15838 | 1.6546
181.4199 | 136.0796 | 1.4256 | -0.28383 | 1.68 | 0.15839 | 1.6551
181.4299 | 136.0529 | 1.4256 | -0.29848 | 1.6797 | 0.1584 | 1.6548
181.4399 | 136.0662 | 1.4256 | -0.35708 | 1.6798 | 0.1584 | 1.655
181.45 | 136.0396 | 1.4256 | -0.43032 | 1.6795 | 0.15841 | 1.6546
181.4599 | 135.9805 | 1.4258 | -0.39248 | 1.6788 | 0.15842 | 1.6539
181.4699 | 136.1062 | 1.4262 | -0.064091 | 1.6803 | 0.15846 | 1.6555
181.48 | 136.1653 | 1.4262 | -0.12391 | 1.6811 | 0.15846 | 1.6562
181.4899 | 136.2148 | 1.4261 | -0.28261 | 1.6817 | 0.15846 | 1.6568
181.5 | 136.1882 | 1.4261 | -0.34121 | 1.6813 | 0.15846 | 1.6565
181.5099 | 136.1025 | 1.4261 | -0.4291 | 1.6803 | 0.15846 | 1.6554
181.52 | 136.0758 | 1.4262 | -0.47549 | 1.6799 | 0.15846 | 1.6551
181.53 | 136.0529 | 1.4266 | -0.17396 | 1.6797 | 0.15851 | 1.6548
181.5399 | 136.2548 | 1.4268 | 0.01648 | 1.6822 | 0.15853 | 1.6573
181.55 | 136.3425 | 1.4268 | -0.098273 | 1.6832 | 0.15853 | 1.6584
181.5599 | 136.3139 | 1.4268 | -0.18495 | 1.6829 | 0.15853 | 1.658
181.57 | 136.2663 | 1.4268 | -0.24355 | 1.6823 | 0.15853 | 1.6574
181.5799 | 136.1748 | 1.4268 | -0.30214 | 1.6812 | 0.15853 | 1.6563
181.5899 | 136.1596 | 1.4268 | -0.37661 | 1.681 | 0.15853 | 1.6561
181.6 | 136.0967 | 1.4269 | -0.3937 | 1.6802 | 0.15854 | 1.6553
181.6099 | 136.0434 | 1.427 | -0.38271 | 1.6795 | 0.15855 | 1.6547
181.6199 | 136.0644 | 1.4271 | -0.329 | 1.6798 | 0.15857 | 1.6549
181.63 | 136.0796 | 1.4272 | -0.26186 | 1.68 | 0.15858 | 1.6551
181.64 | 136.1444 | 1.4273 | -0.25087 | 1.6808 | 0.15859 | 1.6559
181.6499 | 136.1672 | 1.4274 | -0.29726 | 1.6811 | 0.15859 | 1.6562
181.66 | 136.1234 | 1.4274 | -0.35586 | 1.6805 | 0.1586 | 1.6557
181.67 | 136.131 | 1.4274 | -0.44375 | 1.6806 | 0.1586 | 1.6558
181.6799 | 136.0491 | 1.4275 | -0.3644 | 1.6796 | 0.15861 | 1.6548
181.69 | 136.1615 | 1.4279 | -0.06287 | 1.681 | 0.15865 | 1.6561
181.7 | 136.2929 | 1.4279 | -0.12391 | 1.6826 | 0.15866 | 1.6578
181.7099 | 136.2853 | 1.4278 | -0.28139 | 1.6825 | 0.15865 | 1.6577
181.72 | 136.2644 | 1.4278 | -0.35586 | 1.6823 | 0.15865 | 1.6574
181.7299 | 136.192 | 1.4279 | -0.4291 | 1.6814 | 0.15865 | 1.6565
181.74 | 136.131 | 1.4279 | -0.43399 | 1.6806 | 0.15866 | 1.6558
181.7499 | 136.1424 | 1.4283 | -0.1056 | 1.6808 | 0.1587 | 1.6559
181.76 | 136.2777 | 1.4285 | -0.025026 | 1.6824 | 0.15872 | 1.6576
181.77 | 136.3558 | 1.4284 | -0.16664 | 1.6834 | 0.15871 | 1.6585
181.7799 | 136.2834 | 1.4284 | -0.23988 | 1.6825 | 0.15871 | 1.6577
181.79 | 136.2625 | 1.4284 | -0.29848 | 1.6823 | 0.15872 | 1.6574
181.7999 | 136.1958 | 1.4285 | -0.37173 | 1.6814 | 0.15872 | 1.6566
181.8099 | 136.1329 | 1.4285 | -0.44619 | 1.6807 | 0.15872 | 1.6558
181.82 | 136.0872 | 1.4286 | -0.40835 | 1.6801 | 0.15873 | 1.6552
181.83 | 136.1348 | 1.429 | -0.023805 | 1.6807 | 0.15878 | 1.6558
181.8399 | 136.352 | 1.4292 | 0.099493 | 1.6834 | 0.1588 | 1.6585
181.85 | 136.411 | 1.4292 | -0.059208 | 1.6841 | 0.15879 | 1.6592
181.86 | 136.3634 | 1.4292 | -0.13245 | 1.6835 | 0.1588 | 1.6586
181.87 | 136.3634 | 1.4292 | -0.19105 | 1.6835 | 0.1588 | 1.6586
181.8799 | 136.2872 | 1.4292 | -0.26552 | 1.6826 | 0.1588 | 1.6577
181.8899 | 136.2396 | 1.4292 | -0.30947 | 1.682 | 0.1588 | 1.6571
181.8999 | 136.1939 | 1.4293 | -0.30947 | 1.6814 | 0.15881 | 1.6565
181.9099 | 136.1539 | 1.4294 | -0.31313 | 1.6809 | 0.15882 | 1.6561
181.92 | 136.1844 | 1.4295 | -0.30092 | 1.6813 | 0.15883 | 1.6564
181.93 | 136.1463 | 1.4295 | -0.31923 | 1.6808 | 0.15884 | 1.656
181.9399 | 136.152 | 1.4296 | -0.37783 | 1.6809 | 0.15884 | 1.656
181.9499 | 136.1215 | 1.4296 | -0.42178 | 1.6805 | 0.15884 | 1.6557
181.96 | 136.0682 | 1.4296 | -0.46695 | 1.6799 | 0.15885 | 1.655
181.9699 | 136.1139 | 1.43 | -0.17884 | 1.6804 | 0.15889 | 1.6556
181.98 | 136.2206 | 1.4302 | -0.0030519 | 1.6817 | 0.15891 | 1.6569
181.9899 | 136.3615 | 1.4302 | -0.14588 | 1.6835 | 0.15891 | 1.6586
181.9999 | 136.3367 | 1.4301 | -0.24721 | 1.6832 | 0.1589 | 1.6583
182.0099 | 136.2777 | 1.4302 | -0.3058 | 1.6824 | 0.15891 | 1.6576
182.02 | 136.2605 | 1.4302 | -0.3937 | 1.6822 | 0.15891 | 1.6574
182.03 | 136.1424 | 1.4302 | -0.44009 | 1.6808 | 0.15891 | 1.6559
182.0399 | 136.1444 | 1.4306 | -0.15199 | 1.6808 | 0.15895 | 1.6559
182.05 | 136.3329 | 1.4309 | 0.093389 | 1.6831 | 0.15899 | 1.6583
182.0599 | 136.3825 | 1.4309 | 0.0054935 | 1.6837 | 0.15898 | 1.6589
182.07 | 136.4129 | 1.4308 | -0.10804 | 1.6841 | 0.15898 | 1.6593
182.08 | 136.3729 | 1.4309 | -0.15321 | 1.6836 | 0.15898 | 1.6588
182.0899 | 136.3577 | 1.4309 | -0.2118 | 1.6834 | 0.15899 | 1.6586
182.0999 | 136.2987 | 1.4309 | -0.25697 | 1.6827 | 0.15899 | 1.6578
182.11 | 136.2396 | 1.431 | -0.24477 | 1.682 | 0.159 | 1.6571
182.12 | 136.2682 | 1.4311 | -0.23378 | 1.6823 | 0.15901 | 1.6575
182.13 | 136.2396 | 1.4312 | -0.22157 | 1.682 | 0.15902 | 1.6571
182.14 | 136.2663 | 1.4312 | -0.25087 | 1.6823 | 0.15903 | 1.6574
182.1499 | 136.2453 | 1.4313 | -0.29604 | 1.682 | 0.15903 | 1.6572
182.1599 | 136.2072 | 1.4313 | -0.34243 | 1.6816 | 0.15903 | 1.6567
182.17 | 136.2015 | 1.4313 | -0.38638 | 1.6815 | 0.15904 | 1.6566
182.18 | 136.1444 | 1.4314 | -0.41934 | 1.6808 | 0.15904 | 1.6559
182.1899 | 136.1482 | 1.4314 | -0.43643 | 1.6808 | 0.15905 | 1.656
182.2 | 136.131 | 1.4315 | -0.44009 | 1.6806 | 0.15906 | 1.6558
182.21 | 136.1405 | 1.4319 | -0.141 | 1.6807 | 0.1591 | 1.6559
182.22 | 136.3196 | 1.4321 | -0.032351 | 1.683 | 0.15912 | 1.6581
182.2299 | 136.3863 | 1.432 | -0.1764 | 1.6838 | 0.15911 | 1.6589
182.2399 | 136.3577 | 1.432 | -0.23622 | 1.6834 | 0.15911 | 1.6586
182.25 | 136.3063 | 1.432 | -0.32412 | 1.6828 | 0.15911 | 1.6579
182.2599 | 136.2282 | 1.432 | -0.41201 | 1.6818 | 0.15911 | 1.657
182.2699 | 136.211 | 1.4321 | -0.4291 | 1.6816 | 0.15912 | 1.6568
182.28 | 136.2129 | 1.4325 | -0.059208 | 1.6816 | 0.15917 | 1.6568
182.2899 | 136.4091 | 1.4328 | 0.11536 | 1.6841 | 0.1592 | 1.6592
182.3 | 136.4987 | 1.4328 | 0.012818 | 1.6852 | 0.15919 | 1.6603
182.31 | 136.4853 | 1.4328 | -0.075078 | 1.685 | 0.15919 | 1.6601
182.32 | 136.491 | 1.4328 | -0.1349 | 1.6851 | 0.1592 | 1.6602
182.3299 | 136.4168 | 1.4328 | -0.19471 | 1.6842 | 0.1592 | 1.6593
182.3399 | 136.4072 | 1.4329 | -0.21058 | 1.684 | 0.15921 | 1.6592
182.3499 | 136.3729 | 1.433 | -0.1703 | 1.6836 | 0.15922 | 1.6588
182.3599 | 136.3367 | 1.4331 | -0.15809 | 1.6832 | 0.15923 | 1.6583
182.3699 | 136.392 | 1.4331 | -0.18861 | 1.6839 | 0.15923 | 1.659
182.3799 | 136.3444 | 1.4332 | -0.22035 | 1.6833 | 0.15924 | 1.6584
182.3899 | 136.3387 | 1.4332 | -0.26674 | 1.6832 | 0.15924 | 1.6583
182.4 | 136.3139 | 1.4332 | -0.28139 | 1.6829 | 0.15925 | 1.658
182.41 | 136.2739 | 1.4333 | -0.29726 | 1.6824 | 0.15926 | 1.6575
182.4199 | 136.2967 | 1.4334 | -0.329 | 1.6827 | 0.15926 | 1.6578
182.4299 | 136.2453 | 1.4334 | -0.34487 | 1.682 | 0.15927 | 1.6572
182.44 | 136.2453 | 1.4335 | -0.39004 | 1.682 | 0.15927 | 1.6572
182.4499 | 136.2206 | 1.4335 | -0.42056 | 1.6817 | 0.15928 | 1.6569
182.46 | 136.1767 | 1.4336 | -0.44009 | 1.6812 | 0.15928 | 1.6563
182.4699 | 136.192 | 1.4337 | -0.40347 | 1.6814 | 0.1593 | 1.6565
182.4799 | 136.2586 | 1.4341 | -0.061649 | 1.6822 | 0.15935 | 1.6573
182.4899 | 136.4358 | 1.4342 | 0.0030519 | 1.6844 | 0.15936 | 1.6595
182.4999 | 136.4682 | 1.4342 | -0.15687 | 1.6848 | 0.15935 | 1.6599
182.51 | 136.4377 | 1.4342 | -0.21547 | 1.6844 | 0.15935 | 1.6596
182.5199 | 136.4168 | 1.4342 | -0.27651 | 1.6842 | 0.15936 | 1.6593
182.53 | 136.3463 | 1.4342 | -0.33632 | 1.6833 | 0.15936 | 1.6584
182.54 | 136.331 | 1.4343 | -0.35464 | 1.6831 | 0.15936 | 1.6582
182.5499 | 136.2967 | 1.4344 | -0.3583 | 1.6827 | 0.15937 | 1.6578
182.5599 | 136.2796 | 1.4345 | -0.3058 | 1.6825 | 0.15939 | 1.6576
182.57 | 136.3348 | 1.4346 | -0.23866 | 1.6831 | 0.1594 | 1.6583
182.5799 | 136.3348 | 1.4347 | -0.22768 | 1.6831 | 0.15941 | 1.6583
182.59 | 136.3672 | 1.4348 | -0.24599 | 1.6835 | 0.15942 | 1.6587
182.6 | 136.3672 | 1.4348 | -0.3058 | 1.6835 | 0.15942 | 1.6587
182.61 | 136.3234 | 1.4348 | -0.37905 | 1.683 | 0.15942 | 1.6581
182.6199 | 136.3158 | 1.4349 | -0.40957 | 1.6829 | 0.15943 | 1.6581
182.63 | 136.2605 | 1.4349 | -0.42788 | 1.6822 | 0.15944 | 1.6574
182.64 | 136.2644 | 1.435 | -0.43277 | 1.6823 | 0.15944 | 1.6574
182.65 | 136.2472 | 1.4351 | -0.43521 | 1.6821 | 0.15945 | 1.6572
182.66 | 136.2263 | 1.4352 | -0.36806 | 1.6818 | 0.15947 | 1.6569
182.6699 | 136.3348 | 1.4356 | -0.082402 | 1.6831 | 0.15951 | 1.6583
182.68 | 136.3939 | 1.4356 | -0.18495 | 1.6839 | 0.15951 | 1.659
182.69 | 136.4072 | 1.4355 | -0.34121 | 1.684 | 0.1595 | 1.6592
182.7 | 136.3882 | 1.4355 | -0.40103 | 1.6838 | 0.1595 | 1.6589
182.7099 | 136.3291 | 1.4355 | -0.46084 | 1.6831 | 0.1595 | 1.6582
182.7199 | 136.3558 | 1.4359 | -0.1764 | 1.6834 | 0.15954 | 1.6585
182.73 | 136.432 | 1.4361 | -0.055545 | 1.6843 | 0.15956 | 1.6595
182.7399 | 136.5177 | 1.436 | -0.18495 | 1.6854 | 0.15956 | 1.6605
182.75 | 136.4739 | 1.436 | -0.25819 | 1.6849 | 0.15956 | 1.66
182.7599 | 136.4129 | 1.436 | -0.33144 | 1.6841 | 0.15956 | 1.6593
182.77 | 136.3939 | 1.436 | -0.41934 | 1.6839 | 0.15956 | 1.659
182.78 | 136.3025 | 1.4361 | -0.46329 | 1.6827 | 0.15956 | 1.6579
182.79 | 136.3329 | 1.4365 | -0.12025 | 1.6831 | 0.15961 | 1.6583
182.7999 | 136.5006 | 1.4368 | 0.068974 | 1.6852 | 0.15964 | 1.6603
182.81 | 136.5863 | 1.4367 | -0.059208 | 1.6863 | 0.15963 | 1.6614
182.8199 | 136.5958 | 1.4367 | -0.16053 | 1.6864 | 0.15963 | 1.6615
182.8299 | 136.5177 | 1.4367 | -0.20448 | 1.6854 | 0.15963 | 1.6605
182.8399 | 136.4815 | 1.4367 | -0.27773 | 1.685 | 0.15964 | 1.6601
182.8499 | 136.4282 | 1.4368 | -0.3229 | 1.6843 | 0.15964 | 1.6594
182.86 | 136.3844 | 1.4368 | -0.33999 | 1.6838 | 0.15965 | 1.6589
182.87 | 136.3863 | 1.4369 | -0.34121 | 1.6838 | 0.15966 | 1.6589
182.88 | 136.3596 | 1.437 | -0.35708 | 1.6835 | 0.15966 | 1.6586
182.89 | 136.3348 | 1.437 | -0.37417 | 1.6831 | 0.15967 | 1.6583
182.8999 | 136.3101 | 1.437 | -0.44864 | 1.6828 | 0.15967 | 1.658
182.9099 | 136.291 | 1.4373 | -0.24477 | 1.6826 | 0.1597 | 1.6577
182.92 | 136.432 | 1.4376 | -0.042117 | 1.6843 | 0.15973 | 1.6595
182.9299 | 136.5006 | 1.4375 | -0.18617 | 1.6852 | 0.15972 | 1.6603
182.94 | 136.5025 | 1.4375 | -0.31557 | 1.6852 | 0.15972 | 1.6604
182.9499 | 136.4682 | 1.4375 | -0.39004 | 1.6848 | 0.15972 | 1.6599
182.9599 | 136.4015 | 1.4375 | -0.47793 | 1.684 | 0.15972 | 1.6591
182.97 | 136.3749 | 1.4378 | -0.27406 | 1.6836 | 0.15975 | 1.6588
182.98 | 136.4606 | 1.4381 | 0.012818 | 1.6847 | 0.15979 | 1.6598
182.9899 | 136.592 | 1.4381 | -0.059208 | 1.6863 | 0.15979 | 1.6615
183 | 136.6034 | 1.4381 | -0.18983 | 1.6865 | 0.15979 | 1.6616
183.01 | 136.5349 | 1.4381 | -0.26308 | 1.6856 | 0.15979 | 1.6608
183.02 | 136.5044 | 1.4381 | -0.3229 | 1.6852 | 0.15979 | 1.6604
183.0299 | 136.4244 | 1.4381 | -0.38149 | 1.6843 | 0.15979 | 1.6594
183.04 | 136.4015 | 1.4382 | -0.41323 | 1.684 | 0.1598 | 1.6591
183.0499 | 136.3596 | 1.4383 | -0.38882 | 1.6835 | 0.15981 | 1.6586
183.0599 | 136.3463 | 1.4384 | -0.34975 | 1.6833 | 0.15982 | 1.6584
183.07 | 136.4034 | 1.4385 | -0.28261 | 1.684 | 0.15984 | 1.6591
183.08 | 136.4148 | 1.4386 | -0.24232 | 1.6841 | 0.15985 | 1.6593
183.0899 | 136.4644 | 1.4387 | -0.27406 | 1.6847 | 0.15986 | 1.6599
183.1 | 136.4568 | 1.4387 | -0.31923 | 1.6847 | 0.15986 | 1.6598
183.11 | 136.4072 | 1.4387 | -0.39248 | 1.684 | 0.15986 | 1.6592
183.12 | 136.4053 | 1.4388 | -0.46573 | 1.684 | 0.15986 | 1.6592
183.1299 | 136.3539 | 1.439 | -0.24965 | 1.6834 | 0.15989 | 1.6585
183.1399 | 136.4663 | 1.4393 | -0.061649 | 1.6848 | 0.15992 | 1.6599
183.1499 | 136.5653 | 1.4392 | -0.19105 | 1.686 | 0.15992 | 1.6611
183.1599 | 136.5215 | 1.4392 | -0.32167 | 1.6855 | 0.15991 | 1.6606
183.17 | 136.4967 | 1.4392 | -0.39614 | 1.6851 | 0.15991 | 1.6603
183.18 | 136.4091 | 1.4392 | -0.45474 | 1.6841 | 0.15992 | 1.6592
183.1899 | 136.4148 | 1.4396 | -0.18251 | 1.6841 | 0.15995 | 1.6593
183.1999 | 136.5196 | 1.4398 | -0.049441 | 1.6854 | 0.15998 | 1.6606
183.21 | 136.5768 | 1.4397 | -0.17884 | 1.6861 | 0.15997 | 1.6613
183.2199 | 136.5768 | 1.4397 | -0.26674 | 1.6861 | 0.15997 | 1.6613
183.2299 | 136.5063 | 1.4397 | -0.32656 | 1.6853 | 0.15997 | 1.6604
183.24 | 136.4682 | 1.4397 | -0.41445 | 1.6848 | 0.15997 | 1.6599
183.2499 | 136.4148 | 1.4398 | -0.41812 | 1.6841 | 0.15998 | 1.6593
183.2599 | 136.4282 | 1.4403 | -0.049441 | 1.6843 | 0.16003 | 1.6594
183.27 | 136.6072 | 1.4405 | 0.098273 | 1.6865 | 0.16005 | 1.6617
183.28 | 136.6853 | 1.4404 | -0.047 | 1.6875 | 0.16005 | 1.6626
183.2899 | 136.6872 | 1.4404 | -0.10682 | 1.6875 | 0.16005 | 1.6626
183.3 | 136.6358 | 1.4405 | -0.18006 | 1.6869 | 0.16005 | 1.662
183.3099 | 136.5672 | 1.4405 | -0.22645 | 1.686 | 0.16005 | 1.6612
183.3199 | 136.552 | 1.4405 | -0.25819 | 1.6858 | 0.16006 | 1.661
183.3299 | 136.512 | 1.4406 | -0.24721 | 1.6853 | 0.16007 | 1.6605
183.3399 | 136.5272 | 1.4407 | -0.22157 | 1.6855 | 0.16008 | 1.6607
183.35 | 136.512 | 1.4408 | -0.23988 | 1.6853 | 0.16009 | 1.6605
183.3599 | 136.4815 | 1.4408 | -0.2997 | 1.685 | 0.16009 | 1.6601
183.3699 | 136.4891 | 1.4408 | -0.34487 | 1.6851 | 0.16009 | 1.6602
183.3799 | 136.4415 | 1.4409 | -0.39004 | 1.6845 | 0.1601 | 1.6596
183.39 | 136.4301 | 1.4409 | -0.43521 | 1.6843 | 0.1601 | 1.6595
183.4 | 136.3977 | 1.441 | -0.43887 | 1.6839 | 0.16011 | 1.6591
183.4099 | 136.3615 | 1.4412 | -0.27651 | 1.6835 | 0.16014 | 1.6586
183.4199 | 136.4853 | 1.4415 | -0.060428 | 1.685 | 0.16017 | 1.6601
183.4299 | 136.5425 | 1.4415 | -0.16053 | 1.6857 | 0.16017 | 1.6609
183.4399 | 136.5672 | 1.4415 | -0.26186 | 1.686 | 0.16016 | 1.6612
183.45 | 136.5272 | 1.4415 | -0.32045 | 1.6855 | 0.16017 | 1.6607
183.46 | 136.4415 | 1.4415 | -0.40835 | 1.6845 | 0.16017 | 1.6596
183.4699 | 136.4377 | 1.4415 | -0.49625 | 1.6844 | 0.16017 | 1.6596
183.4799 | 136.4072 | 1.4419 | -0.16908 | 1.684 | 0.16021 | 1.6592
183.4899 | 136.5539 | 1.4422 | 0.075078 | 1.6859 | 0.16024 | 1.661
183.5 | 136.691 | 1.4422 | -0.026247 | 1.6875 | 0.16024 | 1.6627
183.5099 | 136.6663 | 1.4421 | -0.141 | 1.6872 | 0.16024 | 1.6624
183.5199 | 136.6777 | 1.4422 | -0.18739 | 1.6874 | 0.16024 | 1.6625
183.5299 | 136.5787 | 1.4422 | -0.24599 | 1.6862 | 0.16024 | 1.6613
183.5399 | 136.552 | 1.4422 | -0.30458 | 1.6858 | 0.16025 | 1.661
183.55 | 136.4987 | 1.4423 | -0.3229 | 1.6852 | 0.16026 | 1.6603
183.56 | 136.4701 | 1.4424 | -0.28505 | 1.6848 | 0.16027 | 1.66
183.57 | 136.5082 | 1.4425 | -0.25942 | 1.6853 | 0.16028 | 1.6604
183.58 | 136.4967 | 1.4426 | -0.24965 | 1.6851 | 0.16029 | 1.6603
183.5899 | 136.5063 | 1.4426 | -0.30947 | 1.6853 | 0.16029 | 1.6604
183.6 | 136.4834 | 1.4426 | -0.38393 | 1.685 | 0.16029 | 1.6601
183.6099 | 136.432 | 1.4427 | -0.43032 | 1.6843 | 0.1603 | 1.6595
183.62 | 136.4415 | 1.4427 | -0.43399 | 1.6845 | 0.16031 | 1.6596
183.6299 | 136.451 | 1.4431 | -0.11903 | 1.6846 | 0.16035 | 1.6597
183.6399 | 136.6034 | 1.4432 | -0.082402 | 1.6865 | 0.16036 | 1.6616
183.65 | 136.6491 | 1.4431 | -0.25575 | 1.687 | 0.16035 | 1.6622
183.66 | 136.5996 | 1.4431 | -0.32778 | 1.6864 | 0.16035 | 1.6616
183.6699 | 136.5634 | 1.4432 | -0.40225 | 1.686 | 0.16035 | 1.6611
183.6799 | 136.4796 | 1.4432 | -0.49014 | 1.6849 | 0.16035 | 1.6601
183.6899 | 136.4701 | 1.4435 | -0.19105 | 1.6848 | 0.16039 | 1.66
183.6999 | 136.6187 | 1.4438 | 0.025026 | 1.6866 | 0.16042 | 1.6618
183.7099 | 136.6758 | 1.4438 | -0.076299 | 1.6874 | 0.16042 | 1.6625
183.7199 | 136.7272 | 1.4438 | -0.14955 | 1.688 | 0.16042 | 1.6631
183.7299 | 136.691 | 1.4438 | -0.21058 | 1.6875 | 0.16043 | 1.6627
183.74 | 136.653 | 1.4438 | -0.28383 | 1.6871 | 0.16043 | 1.6622
183.7499 | 136.6053 | 1.4439 | -0.329 | 1.6865 | 0.16043 | 1.6616
183.76 | 136.5406 | 1.444 | -0.33266 | 1.6857 | 0.16044 | 1.6608
183.77 | 136.5615 | 1.4441 | -0.2411 | 1.6859 | 0.16046 | 1.6611
183.78 | 136.5901 | 1.4443 | -0.13368 | 1.6863 | 0.16048 | 1.6614
183.79 | 136.6929 | 1.4444 | -0.09461 | 1.6876 | 0.16049 | 1.6627
183.7999 | 136.7215 | 1.4444 | -0.13978 | 1.6879 | 0.16049 | 1.6631
183.8099 | 136.691 | 1.4445 | -0.21425 | 1.6875 | 0.1605 | 1.6627
183.8199 | 136.6892 | 1.4445 | -0.24477 | 1.6875 | 0.1605 | 1.6627
183.8299 | 136.6301 | 1.4446 | -0.23134 | 1.6868 | 0.16051 | 1.6619
183.84 | 136.6396 | 1.4447 | -0.2057 | 1.6869 | 0.16052 | 1.6621
183.85 | 136.651 | 1.4447 | -0.22157 | 1.687 | 0.16053 | 1.6622
183.8599 | 136.6282 | 1.4448 | -0.28017 | 1.6868 | 0.16053 | 1.6619
183.8699 | 136.632 | 1.4448 | -0.35342 | 1.6868 | 0.16053 | 1.662
183.88 | 136.5634 | 1.4448 | -0.38271 | 1.686 | 0.16054 | 1.6611
183.8899 | 136.5596 | 1.4449 | -0.41445 | 1.6859 | 0.16054 | 1.6611
183.8999 | 136.5139 | 1.445 | -0.4169 | 1.6854 | 0.16055 | 1.6605
183.9099 | 136.4967 | 1.445 | -0.40469 | 1.6851 | 0.16056 | 1.6603
183.9199 | 136.5349 | 1.4451 | -0.423 | 1.6856 | 0.16057 | 1.6608
183.9299 | 136.5025 | 1.4452 | -0.41201 | 1.6852 | 0.16058 | 1.6604
183.94 | 136.5082 | 1.4453 | -0.43032 | 1.6853 | 0.16058 | 1.6604
183.95 | 136.5196 | 1.4453 | -0.44497 | 1.6854 | 0.16059 | 1.6606
183.96 | 136.493 | 1.4454 | -0.41934 | 1.6851 | 0.1606 | 1.6602
183.9699 | 136.5425 | 1.4455 | -0.38027 | 1.6857 | 0.16062 | 1.6609
183.98 | 136.552 | 1.4457 | -0.31435 | 1.6858 | 0.16063 | 1.661
183.99 | 136.6187 | 1.4458 | -0.23378 | 1.6866 | 0.16065 | 1.6618
183.9999 | 136.6644 | 1.446 | -0.15321 | 1.6872 | 0.16067 | 1.6624
184.0099 | 136.7063 | 1.4461 | -0.12879 | 1.6877 | 0.16068 | 1.6629
184.0199 | 136.7577 | 1.4461 | -0.18739 | 1.6884 | 0.16068 | 1.6635
184.03 | 136.7196 | 1.4461 | -0.23134 | 1.6879 | 0.16068 | 1.663
184.0399 | 136.7196 | 1.4462 | -0.23378 | 1.6879 | 0.16069 | 1.663
184.0499 | 136.7082 | 1.4463 | -0.23622 | 1.6878 | 0.1607 | 1.6629
184.06 | 136.691 | 1.4464 | -0.20936 | 1.6875 | 0.16071 | 1.6627
184.07 | 136.7234 | 1.4465 | -0.22401 | 1.6879 | 0.16072 | 1.6631
184.0799 | 136.6892 | 1.4465 | -0.2704 | 1.6875 | 0.16072 | 1.6627
184.0899 | 136.6739 | 1.4465 | -0.31557 | 1.6873 | 0.16072 | 1.6625
184.0999 | 136.6567 | 1.4466 | -0.36196 | 1.6871 | 0.16073 | 1.6623
184.1099 | 136.5996 | 1.4466 | -0.3937 | 1.6864 | 0.16074 | 1.6616
184.12 | 136.6168 | 1.4467 | -0.41079 | 1.6866 | 0.16074 | 1.6618
184.13 | 136.5691 | 1.4467 | -0.44253 | 1.686 | 0.16075 | 1.6612
184.14 | 136.5729 | 1.4469 | -0.30825 | 1.6861 | 0.16077 | 1.6612
184.1499 | 136.7025 | 1.4473 | -0.034792 | 1.6877 | 0.16081 | 1.6628
184.1599 | 136.7901 | 1.4473 | -0.1349 | 1.6888 | 0.16081 | 1.6639
184.17 | 136.8301 | 1.4472 | -0.235 | 1.6893 | 0.1608 | 1.6644
184.18 | 136.7711 | 1.4472 | -0.30947 | 1.6885 | 0.1608 | 1.6637
184.1899 | 136.7311 | 1.4472 | -0.39736 | 1.688 | 0.1608 | 1.6632
184.1999 | 136.6625 | 1.4473 | -0.45596 | 1.6872 | 0.16081 | 1.6623
184.21 | 136.6072 | 1.4476 | -0.25331 | 1.6865 | 0.16084 | 1.6617
184.2199 | 136.7615 | 1.4479 | 0.060428 | 1.6884 | 0.16088 | 1.6636
184.23 | 136.9177 | 1.4479 | 0.01526 | 1.6903 | 0.16088 | 1.6655
184.24 | 136.9044 | 1.4479 | -0.10193 | 1.6902 | 0.16088 | 1.6653
184.2499 | 136.9063 | 1.4479 | -0.14588 | 1.6902 | 0.16088 | 1.6653
184.26 | 136.832 | 1.448 | -0.22035 | 1.6893 | 0.16088 | 1.6644
184.2699 | 136.8263 | 1.448 | -0.28139 | 1.6892 | 0.16089 | 1.6644
184.2799 | 136.7311 | 1.4481 | -0.28505 | 1.688 | 0.16089 | 1.6632
184.2899 | 136.7311 | 1.4481 | -0.28993 | 1.688 | 0.16091 | 1.6632
184.3 | 136.7311 | 1.4482 | -0.26552 | 1.688 | 0.16092 | 1.6632
184.3099 | 136.7215 | 1.4483 | -0.22768 | 1.6879 | 0.16093 | 1.6631
184.32 | 136.7653 | 1.4484 | -0.25942 | 1.6885 | 0.16093 | 1.6636
184.33 | 136.7291 | 1.4484 | -0.30458 | 1.688 | 0.16094 | 1.6632
184.3399 | 136.7349 | 1.4485 | -0.3644 | 1.6881 | 0.16094 | 1.6632
184.3499 | 136.691 | 1.4485 | -0.41201 | 1.6875 | 0.16094 | 1.6627
184.3599 | 136.6606 | 1.4485 | -0.4291 | 1.6872 | 0.16095 | 1.6623
184.3699 | 136.6472 | 1.4486 | -0.46206 | 1.687 | 0.16096 | 1.6621
184.38 | 136.6091 | 1.4487 | -0.43643 | 1.6865 | 0.16097 | 1.6617
184.3899 | 136.6987 | 1.4491 | -0.12147 | 1.6876 | 0.16101 | 1.6628
184.3999 | 136.853 | 1.4492 | -0.095831 | 1.6895 | 0.16102 | 1.6647
184.41 | 136.8644 | 1.4491 | -0.23622 | 1.6897 | 0.16101 | 1.6648
184.4199 | 136.8472 | 1.4491 | -0.32412 | 1.6895 | 0.16101 | 1.6646
184.43 | 136.7653 | 1.4491 | -0.39736 | 1.6885 | 0.16101 | 1.6636
184.4399 | 136.7177 | 1.4491 | -0.47061 | 1.6879 | 0.16101 | 1.663
184.45 | 136.6491 | 1.4492 | -0.47427 | 1.687 | 0.16102 | 1.6622
184.4599 | 136.6739 | 1.4497 | -0.077519 | 1.6873 | 0.16108 | 1.6625
184.4699 | 136.893 | 1.4499 | 0.042117 | 1.69 | 0.1611 | 1.6652
184.48 | 136.973 | 1.4498 | -0.11781 | 1.691 | 0.16109 | 1.6662
184.4899 | 136.9615 | 1.4498 | -0.1764 | 1.6909 | 0.16109 | 1.666
184.4999 | 136.8834 | 1.4498 | -0.24965 | 1.6899 | 0.16109 | 1.6651
184.5099 | 136.8187 | 1.4498 | -0.3229 | 1.6891 | 0.16109 | 1.6643
184.5199 | 136.7882 | 1.4499 | -0.38149 | 1.6887 | 0.16109 | 1.6639
184.5299 | 136.7139 | 1.4499 | -0.42666 | 1.6878 | 0.1611 | 1.663
184.5399 | 136.7006 | 1.45 | -0.44375 | 1.6877 | 0.16111 | 1.6628
184.5499 | 136.6796 | 1.4501 | -0.41934 | 1.6874 | 0.16112 | 1.6625
184.5599 | 136.6567 | 1.4501 | -0.40835 | 1.6871 | 0.16113 | 1.6623
184.57 | 136.6968 | 1.4502 | -0.41079 | 1.6876 | 0.16113 | 1.6628
184.5799 | 136.6682 | 1.4503 | -0.47061 | 1.6873 | 0.16114 | 1.6624
184.5899 | 136.7101 | 1.4506 | -0.2118 | 1.6878 | 0.16118 | 1.6629
184.6 | 136.8549 | 1.4508 | -0.090948 | 1.6896 | 0.1612 | 1.6647
184.61 | 136.8911 | 1.4507 | -0.27651 | 1.69 | 0.16119 | 1.6652
184.6199 | 136.893 | 1.4506 | -0.40591 | 1.69 | 0.16118 | 1.6652
184.63 | 136.7996 | 1.4507 | -0.4523 | 1.6889 | 0.16118 | 1.664
184.6399 | 136.7615 | 1.4508 | -0.40103 | 1.6884 | 0.1612 | 1.6636
184.6499 | 136.813 | 1.4512 | -0.073857 | 1.689 | 0.16124 | 1.6642
184.6599 | 136.9139 | 1.4512 | -0.1056 | 1.6903 | 0.16125 | 1.6654
184.6699 | 136.9749 | 1.4512 | -0.24721 | 1.691 | 0.16124 | 1.6662
184.6799 | 136.893 | 1.4512 | -0.32045 | 1.69 | 0.16124 | 1.6652
184.6899 | 136.8739 | 1.4512 | -0.3937 | 1.6898 | 0.16124 | 1.6649
184.7 | 136.8339 | 1.4512 | -0.46695 | 1.6893 | 0.16124 | 1.6645
184.7099 | 136.7672 | 1.4516 | -0.16542 | 1.6885 | 0.16128 | 1.6636
184.7199 | 136.9463 | 1.4519 | 0.066532 | 1.6907 | 0.16132 | 1.6658
184.7299 | 137.0454 | 1.4519 | -0.022584 | 1.6919 | 0.16132 | 1.6671
184.74 | 137.0568 | 1.4518 | -0.12391 | 1.6921 | 0.16132 | 1.6672
184.75 | 137.0168 | 1.4519 | -0.18251 | 1.6916 | 0.16132 | 1.6667
184.76 | 136.9463 | 1.4519 | -0.22768 | 1.6907 | 0.16132 | 1.6658
184.7699 | 136.9215 | 1.4519 | -0.28749 | 1.6904 | 0.16132 | 1.6655
184.7799 | 136.8453 | 1.452 | -0.30703 | 1.6894 | 0.16133 | 1.6646
184.7899 | 136.832 | 1.4521 | -0.28139 | 1.6893 | 0.16134 | 1.6644
184.8 | 136.8434 | 1.4522 | -0.25575 | 1.6894 | 0.16135 | 1.6646
184.81 | 136.832 | 1.4523 | -0.24721 | 1.6893 | 0.16136 | 1.6644
184.8199 | 136.8511 | 1.4523 | -0.2936 | 1.6895 | 0.16137 | 1.6647
184.83 | 136.7996 | 1.4523 | -0.36684 | 1.6889 | 0.16137 | 1.664
184.8399 | 136.792 | 1.4523 | -0.41201 | 1.6888 | 0.16137 | 1.6639
184.8499 | 136.7577 | 1.4524 | -0.45596 | 1.6884 | 0.16138 | 1.6635
184.8599 | 136.7139 | 1.4526 | -0.33632 | 1.6878 | 0.1614 | 1.663
184.8699 | 136.8492 | 1.4529 | -0.037234 | 1.6895 | 0.16144 | 1.6646
184.88 | 136.9158 | 1.4529 | -0.13612 | 1.6903 | 0.16144 | 1.6655
184.8899 | 136.9634 | 1.4529 | -0.28017 | 1.6909 | 0.16143 | 1.666
184.9 | 136.912 | 1.4529 | -0.33877 | 1.6903 | 0.16143 | 1.6654
184.91 | 136.8377 | 1.4529 | -0.41201 | 1.6894 | 0.16143 | 1.6645
184.9199 | 136.8168 | 1.4529 | -0.48526 | 1.6891 | 0.16143 | 1.6642
184.93 | 136.7768 | 1.4533 | -0.1703 | 1.6886 | 0.16148 | 1.6637
184.94 | 136.9425 | 1.4536 | 0.047 | 1.6906 | 0.16151 | 1.6658
184.9499 | 137.0625 | 1.4536 | -0.054325 | 1.6921 | 0.16151 | 1.6673
184.9599 | 137.032 | 1.4535 | -0.15809 | 1.6918 | 0.16151 | 1.6669
184.9699 | 137.053 | 1.4536 | -0.20326 | 1.692 | 0.16151 | 1.6672
184.9799 | 136.9863 | 1.4536 | -0.27651 | 1.6912 | 0.16151 | 1.6663
184.99 | 136.9349 | 1.4536 | -0.33632 | 1.6906 | 0.16151 | 1.6657
185 | 136.8987 | 1.4537 | -0.33754 | 1.6901 | 0.16152 | 1.6652
185.0099 | 136.8377 | 1.4538 | -0.32778 | 1.6894 | 0.16153 | 1.6645
185.02 | 136.8701 | 1.4539 | -0.28871 | 1.6898 | 0.16155 | 1.6649
185.03 | 136.8796 | 1.454 | -0.26186 | 1.6899 | 0.16156 | 1.665
185.0399 | 136.8949 | 1.454 | -0.29116 | 1.6901 | 0.16156 | 1.6652
185.05 | 136.8949 | 1.4541 | -0.34975 | 1.6901 | 0.16156 | 1.6652
185.06 | 136.8339 | 1.4541 | -0.43765 | 1.6893 | 0.16156 | 1.6645
185.0699 | 136.8301 | 1.4542 | -0.35952 | 1.6893 | 0.16158 | 1.6644
185.0799 | 136.8911 | 1.4546 | -0.060428 | 1.69 | 0.16162 | 1.6652
185.09 | 137.0511 | 1.4546 | -0.1349 | 1.692 | 0.16162 | 1.6671
185.0999 | 137.1044 | 1.4545 | -0.30458 | 1.6926 | 0.16161 | 1.6678
185.1099 | 137.0339 | 1.4545 | -0.3644 | 1.6918 | 0.16161 | 1.6669
185.1199 | 136.9806 | 1.4545 | -0.43765 | 1.6911 | 0.16161 | 1.6663
185.1299 | 136.9101 | 1.4546 | -0.41445 | 1.6902 | 0.16163 | 1.6654
185.1399 | 136.9577 | 1.4551 | -0.056766 | 1.6908 | 0.16167 | 1.666
185.1499 | 137.0815 | 1.4551 | -0.047 | 1.6924 | 0.16168 | 1.6675
185.16 | 137.1292 | 1.4551 | -0.17518 | 1.693 | 0.16168 | 1.6681
185.17 | 137.1425 | 1.4551 | -0.235 | 1.6931 | 0.16168 | 1.6683
185.18 | 137.0644 | 1.4551 | -0.30825 | 1.6922 | 0.16168 | 1.6673
185.19 | 137.013 | 1.4551 | -0.38149 | 1.6915 | 0.16168 | 1.6667
185.1999 | 136.9711 | 1.4552 | -0.44009 | 1.691 | 0.16168 | 1.6661
185.2099 | 136.8815 | 1.4552 | -0.4584 | 1.6899 | 0.16169 | 1.665
185.22 | 136.8682 | 1.4554 | -0.40591 | 1.6897 | 0.16171 | 1.6649
185.23 | 136.853 | 1.4555 | -0.29848 | 1.6895 | 0.16173 | 1.6647
185.2399 | 136.9311 | 1.4557 | -0.16419 | 1.6905 | 0.16175 | 1.6656
185.25 | 137.0092 | 1.4559 | -0.11048 | 1.6915 | 0.16176 | 1.6666
185.2599 | 137.0625 | 1.4559 | -0.18495 | 1.6921 | 0.16176 | 1.6673
185.2699 | 137.0758 | 1.4559 | -0.24355 | 1.6923 | 0.16177 | 1.6674
185.28 | 137.0073 | 1.4559 | -0.31801 | 1.6914 | 0.16177 | 1.6666
185.29 | 136.973 | 1.456 | -0.33388 | 1.691 | 0.16177 | 1.6662
185.3 | 136.9482 | 1.4561 | -0.30947 | 1.6907 | 0.16179 | 1.6659
185.31 | 136.9235 | 1.4562 | -0.31191 | 1.6904 | 0.1618 | 1.6656
185.3199 | 136.9425 | 1.4562 | -0.31557 | 1.6906 | 0.1618 | 1.6658
185.33 | 136.8949 | 1.4562 | -0.39004 | 1.6901 | 0.1618 | 1.6652
185.3399 | 136.8987 | 1.4562 | -0.46451 | 1.6901 | 0.1618 | 1.6652
185.3499 | 136.8892 | 1.4565 | -0.24599 | 1.69 | 0.16184 | 1.6651
185.36 | 136.9863 | 1.4568 | -0.028688 | 1.6912 | 0.16187 | 1.6663
185.3699 | 137.1235 | 1.4568 | -0.14344 | 1.6929 | 0.16186 | 1.668
185.38 | 137.1063 | 1.4567 | -0.26064 | 1.6927 | 0.16186 | 1.6678
185.39 | 137.0758 | 1.4568 | -0.31923 | 1.6923 | 0.16186 | 1.6674
185.3999 | 137.0244 | 1.4568 | -0.39248 | 1.6917 | 0.16186 | 1.6668
185.41 | 136.952 | 1.4568 | -0.46695 | 1.6908 | 0.16187 | 1.6659
185.42 | 136.9711 | 1.4572 | -0.13734 | 1.691 | 0.16191 | 1.6661
185.43 | 137.1216 | 1.4575 | 0.12147 | 1.6929 | 0.16195 | 1.668
185.44 | 137.2358 | 1.4575 | 0.0054935 | 1.6943 | 0.16194 | 1.6694
185.4499 | 137.2758 | 1.4574 | -0.12391 | 1.6948 | 0.16194 | 1.6699
185.4599 | 137.2168 | 1.4575 | -0.15565 | 1.694 | 0.16194 | 1.6692
185.47 | 137.192 | 1.4575 | -0.2289 | 1.6937 | 0.16195 | 1.6689
185.48 | 137.112 | 1.4575 | -0.24599 | 1.6927 | 0.16195 | 1.6679
185.4899 | 137.0911 | 1.4576 | -0.24965 | 1.6925 | 0.16196 | 1.6676
185.5 | 137.0796 | 1.4577 | -0.23744 | 1.6923 | 0.16197 | 1.6675
185.51 | 137.0587 | 1.4578 | -0.21058 | 1.6921 | 0.16198 | 1.6672
185.5199 | 137.0834 | 1.4579 | -0.2411 | 1.6924 | 0.16199 | 1.6675
185.5299 | 137.0416 | 1.4579 | -0.28749 | 1.6919 | 0.16199 | 1.667
185.5399 | 137.0473 | 1.4579 | -0.33144 | 1.6919 | 0.16199 | 1.6671
185.5499 | 137.0339 | 1.458 | -0.3644 | 1.6918 | 0.162 | 1.6669
185.5599 | 136.9901 | 1.458 | -0.38027 | 1.6912 | 0.162 | 1.6664
185.57 | 136.9825 | 1.4581 | -0.41079 | 1.6911 | 0.16201 | 1.6663
185.58 | 136.9463 | 1.4581 | -0.45596 | 1.6907 | 0.16202 | 1.6658
185.5899 | 136.9501 | 1.4584 | -0.26674 | 1.6907 | 0.16204 | 1.6659
185.6 | 137.0854 | 1.4587 | -0.022584 | 1.6924 | 0.16208 | 1.6676
185.61 | 137.1749 | 1.4587 | -0.13856 | 1.6935 | 0.16208 | 1.6687
185.6199 | 137.1996 | 1.4587 | -0.22523 | 1.6938 | 0.16207 | 1.669
185.6299 | 137.1425 | 1.4587 | -0.29848 | 1.6931 | 0.16208 | 1.6683
185.6399 | 137.0911 | 1.4587 | -0.37173 | 1.6925 | 0.16208 | 1.6676
185.6499 | 137.0339 | 1.4587 | -0.45962 | 1.6918 | 0.16208 | 1.6669
185.66 | 136.9958 | 1.459 | -0.23012 | 1.6913 | 0.16211 | 1.6664
185.67 | 137.1311 | 1.4594 | 0.097052 | 1.693 | 0.16215 | 1.6681
185.68 | 137.2873 | 1.4594 | 0.064091 | 1.6949 | 0.16216 | 1.67
185.6899 | 137.3482 | 1.4594 | -0.051883 | 1.6957 | 0.16216 | 1.6708
185.7 | 137.3216 | 1.4594 | -0.11048 | 1.6953 | 0.16216 | 1.6705
185.71 | 137.253 | 1.4594 | -0.18495 | 1.6945 | 0.16216 | 1.6696
185.72 | 137.2225 | 1.4595 | -0.20326 | 1.6941 | 0.16216 | 1.6692
185.7299 | 137.1654 | 1.4596 | -0.19105 | 1.6934 | 0.16217 | 1.6685
185.7399 | 137.1768 | 1.4597 | -0.16664 | 1.6935 | 0.16219 | 1.6687
185.7499 | 137.1863 | 1.4597 | -0.1703 | 1.6937 | 0.16219 | 1.6688
185.76 | 137.1463 | 1.4598 | -0.21425 | 1.6932 | 0.1622 | 1.6683
185.77 | 137.1692 | 1.4598 | -0.27406 | 1.6934 | 0.1622 | 1.6686
185.78 | 137.1082 | 1.4599 | -0.3058 | 1.6927 | 0.16221 | 1.6678
185.7899 | 137.1063 | 1.4599 | -0.32045 | 1.6927 | 0.16221 | 1.6678
185.8 | 137.0873 | 1.46 | -0.33877 | 1.6924 | 0.16222 | 1.6676
185.8099 | 137.0511 | 1.46 | -0.36929 | 1.692 | 0.16223 | 1.6671
185.8199 | 137.0644 | 1.4601 | -0.41567 | 1.6922 | 0.16223 | 1.6673
185.83 | 137.0168 | 1.4601 | -0.45962 | 1.6916 | 0.16223 | 1.6667
185.84 | 137.013 | 1.4603 | -0.35342 | 1.6915 | 0.16226 | 1.6667
185.8499 | 137.1368 | 1.4607 | -0.039675 | 1.693 | 0.1623 | 1.6682
185.8599 | 137.2797 | 1.4607 | -0.071415 | 1.6948 | 0.1623 | 1.67
185.87 | 137.3273 | 1.4607 | -0.21425 | 1.6954 | 0.16229 | 1.6705
185.88 | 137.2701 | 1.4607 | -0.27284 | 1.6947 | 0.1623 | 1.6698
185.89 | 137.2149 | 1.4607 | -0.36074 | 1.694 | 0.1623 | 1.6692
185.9 | 137.1596 | 1.4607 | -0.43521 | 1.6933 | 0.1623 | 1.6685
185.9099 | 137.0796 | 1.4608 | -0.38271 | 1.6923 | 0.16231 | 1.6675
185.9199 | 137.1901 | 1.4613 | 0.0018312 | 1.6937 | 0.16236 | 1.6688
185.9299 | 137.3463 | 1.4614 | 0.039675 | 1.6956 | 0.16237 | 1.6708
185.9399 | 137.3997 | 1.4613 | -0.10193 | 1.6963 | 0.16237 | 1.6714
185.9499 | 137.3863 | 1.4613 | -0.1764 | 1.6961 | 0.16237 | 1.6713
185.9599 | 137.3254 | 1.4613 | -0.235 | 1.6954 | 0.16237 | 1.6705
185.9699 | 137.2968 | 1.4613 | -0.3229 | 1.695 | 0.16237 | 1.6702
185.98 | 137.2149 | 1.4614 | -0.36806 | 1.694 | 0.16237 | 1.6692
185.99 | 137.1787 | 1.4614 | -0.37173 | 1.6936 | 0.16238 | 1.6687
186 | 137.1501 | 1.4615 | -0.3876 | 1.6932 | 0.16239 | 1.6684
186.01 | 137.1216 | 1.4616 | -0.40225 | 1.6929 | 0.1624 | 1.668
186.02 | 137.1273 | 1.4616 | -0.41812 | 1.6929 | 0.1624 | 1.6681
186.0299 | 137.0911 | 1.4617 | -0.46329 | 1.6925 | 0.16241 | 1.6676
186.04 | 137.1292 | 1.462 | -0.17762 | 1.693 | 0.16245 | 1.6681
186.0499 | 137.2568 | 1.4622 | -0.10071 | 1.6945 | 0.16246 | 1.6697
186.06 | 137.2968 | 1.4621 | -0.25942 | 1.695 | 0.16245 | 1.6702
186.0699 | 137.3044 | 1.4621 | -0.34731 | 1.6951 | 0.16245 | 1.6703
186.0799 | 137.2206 | 1.4621 | -0.43521 | 1.6941 | 0.16245 | 1.6692
186.09 | 137.173 | 1.4623 | -0.38393 | 1.6935 | 0.16247 | 1.6686
186.0999 | 137.2263 | 1.4626 | -0.098273 | 1.6942 | 0.16251 | 1.6693
186.11 | 137.3292 | 1.4626 | -0.15809 | 1.6954 | 0.16251 | 1.6706
186.1199 | 137.352 | 1.4626 | -0.24477 | 1.6957 | 0.16251 | 1.6708
186.13 | 137.2797 | 1.4626 | -0.33266 | 1.6948 | 0.16251 | 1.67
186.1399 | 137.2454 | 1.4626 | -0.42056 | 1.6944 | 0.16251 | 1.6695
186.1499 | 137.1978 | 1.4626 | -0.46695 | 1.6938 | 0.16251 | 1.6689
186.16 | 137.1768 | 1.463 | -0.15199 | 1.6935 | 0.16256 | 1.6687
186.17 | 137.3292 | 1.4633 | 0.038454 | 1.6954 | 0.16258 | 1.6706
186.18 | 137.3787 | 1.4632 | -0.06287 | 1.696 | 0.16258 | 1.6712
186.1899 | 137.3749 | 1.4632 | -0.14955 | 1.696 | 0.16258 | 1.6711
186.1999 | 137.3673 | 1.4633 | -0.22279 | 1.6959 | 0.16258 | 1.671
186.2099 | 137.2949 | 1.4633 | -0.29604 | 1.695 | 0.16258 | 1.6701
186.22 | 137.2873 | 1.4633 | -0.34121 | 1.6949 | 0.16259 | 1.67
186.23 | 137.2434 | 1.4634 | -0.35708 | 1.6944 | 0.1626 | 1.6695
186.24 | 137.2092 | 1.4634 | -0.34487 | 1.6939 | 0.1626 | 1.6691
186.2499 | 137.213 | 1.4635 | -0.34731 | 1.694 | 0.16261 | 1.6691
186.2599 | 137.2015 | 1.4636 | -0.35219 | 1.6938 | 0.16262 | 1.669
186.27 | 137.2187 | 1.4636 | -0.41201 | 1.6941 | 0.16262 | 1.6692
186.28 | 137.1768 | 1.4637 | -0.4169 | 1.6935 | 0.16264 | 1.6687
186.2899 | 137.2434 | 1.4641 | -0.088506 | 1.6944 | 0.16268 | 1.6695
186.3 | 137.3635 | 1.4641 | -0.13368 | 1.6958 | 0.16268 | 1.671
186.31 | 137.3539 | 1.4641 | -0.26308 | 1.6957 | 0.16267 | 1.6709
186.32 | 137.3578 | 1.4641 | -0.35097 | 1.6958 | 0.16267 | 1.6709
186.3299 | 137.2682 | 1.4641 | -0.42422 | 1.6947 | 0.16268 | 1.6698
186.34 | 137.2263 | 1.4642 | -0.3998 | 1.6942 | 0.16269 | 1.6693
186.35 | 137.2816 | 1.4646 | -0.084844 | 1.6948 | 0.16273 | 1.67
186.3599 | 137.3406 | 1.4646 | -0.10193 | 1.6956 | 0.16274 | 1.6707
186.37 | 137.4378 | 1.4646 | -0.20326 | 1.6968 | 0.16273 | 1.6719
186.38 | 137.3901 | 1.4646 | -0.29116 | 1.6962 | 0.16273 | 1.6713
186.3899 | 137.3596 | 1.4646 | -0.35097 | 1.6958 | 0.16273 | 1.6709
186.4 | 137.3025 | 1.4646 | -0.43887 | 1.6951 | 0.16273 | 1.6702
186.4099 | 137.2397 | 1.4648 | -0.3876 | 1.6943 | 0.16275 | 1.6695
186.42 | 137.3311 | 1.4652 | -0.0042727 | 1.6954 | 0.1628 | 1.6706
186.4299 | 137.474 | 1.4653 | -0.0079351 | 1.6972 | 0.16281 | 1.6724
186.44 | 137.5235 | 1.4652 | -0.15199 | 1.6978 | 0.1628 | 1.673
186.45 | 137.5006 | 1.4652 | -0.19716 | 1.6975 | 0.1628 | 1.6727
186.4599 | 137.4301 | 1.4652 | -0.28505 | 1.6967 | 0.1628 | 1.6718
186.47 | 137.3978 | 1.4653 | -0.34487 | 1.6963 | 0.16281 | 1.6714
186.4799 | 137.3311 | 1.4653 | -0.40469 | 1.6954 | 0.16281 | 1.6706
186.49 | 137.2968 | 1.4653 | -0.44986 | 1.695 | 0.16281 | 1.6702
186.4999 | 137.2873 | 1.4656 | -0.27284 | 1.6949 | 0.16284 | 1.67
186.5099 | 137.3768 | 1.4659 | -0.056766 | 1.696 | 0.16287 | 1.6712
186.52 | 137.4835 | 1.4658 | -0.18739 | 1.6973 | 0.16287 | 1.6725
186.53 | 137.4854 | 1.4658 | -0.28749 | 1.6973 | 0.16286 | 1.6725
186.54 | 137.4416 | 1.4658 | -0.37539 | 1.6968 | 0.16286 | 1.672
186.5499 | 137.4016 | 1.4658 | -0.43521 | 1.6963 | 0.16287 | 1.6715
186.5599 | 137.3216 | 1.4659 | -0.41079 | 1.6953 | 0.16288 | 1.6705
186.57 | 137.3863 | 1.4663 | -0.1117 | 1.6961 | 0.16292 | 1.6713
186.5799 | 137.4797 | 1.4664 | -0.10071 | 1.6973 | 0.16293 | 1.6724
186.5899 | 137.5006 | 1.4663 | -0.23134 | 1.6975 | 0.16292 | 1.6727
186.5999 | 137.4873 | 1.4663 | -0.31923 | 1.6974 | 0.16292 | 1.6725
186.6099 | 137.4263 | 1.4663 | -0.37783 | 1.6966 | 0.16293 | 1.6718
186.6199 | 137.4054 | 1.4663 | -0.46573 | 1.6964 | 0.16293 | 1.6715
186.63 | 137.373 | 1.4667 | -0.2057 | 1.696 | 0.16296 | 1.6711
186.6399 | 137.5368 | 1.467 | 0.054325 | 1.698 | 0.163 | 1.6731
186.6499 | 137.6568 | 1.467 | -0.0042727 | 1.6995 | 0.163 | 1.6746
186.6599 | 137.6263 | 1.467 | -0.10682 | 1.6991 | 0.163 | 1.6742
186.6699 | 137.6359 | 1.467 | -0.18006 | 1.6992 | 0.163 | 1.6744
186.68 | 137.5597 | 1.467 | -0.25331 | 1.6983 | 0.163 | 1.6734
186.69 | 137.5139 | 1.4671 | -0.27284 | 1.6977 | 0.16301 | 1.6728
186.6999 | 137.5063 | 1.4671 | -0.29116 | 1.6976 | 0.16302 | 1.6728
186.71 | 137.4701 | 1.4672 | -0.25209 | 1.6972 | 0.16303 | 1.6723
186.7199 | 137.5102 | 1.4673 | -0.22768 | 1.6977 | 0.16304 | 1.6728
186.73 | 137.4949 | 1.4674 | -0.25942 | 1.6975 | 0.16305 | 1.6726
186.7399 | 137.5159 | 1.4674 | -0.29116 | 1.6977 | 0.16305 | 1.6729
186.7499 | 137.5025 | 1.4675 | -0.34975 | 1.6976 | 0.16305 | 1.6727
186.76 | 137.4473 | 1.4675 | -0.40835 | 1.6969 | 0.16305 | 1.672
186.7699 | 137.4416 | 1.4675 | -0.42666 | 1.6968 | 0.16306 | 1.672
186.78 | 137.3939 | 1.4676 | -0.44375 | 1.6962 | 0.16307 | 1.6714
186.7899 | 137.3997 | 1.4677 | -0.37539 | 1.6963 | 0.16308 | 1.6714
186.7999 | 137.493 | 1.4681 | -0.10438 | 1.6974 | 0.16312 | 1.6726
186.81 | 137.5768 | 1.4682 | -0.12269 | 1.6985 | 0.16313 | 1.6736
186.8199 | 137.6378 | 1.4681 | -0.23622 | 1.6992 | 0.16312 | 1.6744
186.83 | 137.5749 | 1.4681 | -0.31069 | 1.6985 | 0.16313 | 1.6736
186.8399 | 137.5559 | 1.4681 | -0.39858 | 1.6982 | 0.16313 | 1.6734
186.85 | 137.4968 | 1.4681 | -0.47183 | 1.6975 | 0.16313 | 1.6726
186.8599 | 137.4625 | 1.4684 | -0.22645 | 1.6971 | 0.16316 | 1.6722
186.87 | 137.6511 | 1.4688 | 0.072636 | 1.6994 | 0.1632 | 1.6745
186.8799 | 137.7616 | 1.4688 | -0.012818 | 1.7008 | 0.1632 | 1.6759
186.89 | 137.8054 | 1.4688 | -0.12879 | 1.7013 | 0.1632 | 1.6764
186.8999 | 137.7692 | 1.4688 | -0.18739 | 1.7009 | 0.1632 | 1.676
186.9099 | 137.6854 | 1.4688 | -0.26064 | 1.6998 | 0.1632 | 1.675
186.92 | 137.674 | 1.4688 | -0.32045 | 1.6997 | 0.1632 | 1.6748
186.9299 | 137.5844 | 1.4689 | -0.32412 | 1.6986 | 0.16321 | 1.6737
186.9399 | 137.5806 | 1.469 | -0.29848 | 1.6985 | 0.16322 | 1.6737
186.95 | 137.5959 | 1.4691 | -0.24599 | 1.6987 | 0.16324 | 1.6739
186.9599 | 137.5921 | 1.4692 | -0.24843 | 1.6987 | 0.16325 | 1.6738
186.97 | 137.632 | 1.4693 | -0.28017 | 1.6992 | 0.16325 | 1.6743
186.9799 | 137.5863 | 1.4693 | -0.33999 | 1.6986 | 0.16325 | 1.6737
186.9899 | 137.5768 | 1.4693 | -0.41323 | 1.6985 | 0.16325 | 1.6736
187 | 137.5501 | 1.4693 | -0.4584 | 1.6981 | 0.16326 | 1.6733
187.01 | 137.5044 | 1.4695 | -0.40713 | 1.6976 | 0.16327 | 1.6727
187.02 | 137.6016 | 1.4698 | -0.10682 | 1.6988 | 0.16332 | 1.6739
187.0299 | 137.6911 | 1.4699 | -0.098273 | 1.6999 | 0.16332 | 1.675
187.0399 | 137.7273 | 1.4698 | -0.25697 | 1.7003 | 0.16332 | 1.6755
187.05 | 137.7025 | 1.4698 | -0.33022 | 1.7 | 0.16332 | 1.6752
187.0599 | 137.6168 | 1.4698 | -0.40347 | 1.699 | 0.16332 | 1.6741
187.0699 | 137.6054 | 1.4699 | -0.47671 | 1.6988 | 0.16332 | 1.674
187.0799 | 137.5635 | 1.4702 | -0.18983 | 1.6983 | 0.16336 | 1.6735
187.09 | 137.7063 | 1.4705 | 0.040896 | 1.7001 | 0.16339 | 1.6752
187.1 | 137.8416 | 1.4705 | -0.060428 | 1.7017 | 0.16339 | 1.6769
187.11 | 137.8359 | 1.4705 | -0.1471 | 1.7017 | 0.16339 | 1.6768
187.1199 | 137.8263 | 1.4705 | -0.19227 | 1.7016 | 0.16339 | 1.6767
187.13 | 137.7464 | 1.4705 | -0.26552 | 1.7006 | 0.16339 | 1.6757
187.14 | 137.7178 | 1.4706 | -0.31069 | 1.7002 | 0.1634 | 1.6754
187.15 | 137.6892 | 1.4707 | -0.29848 | 1.6999 | 0.16341 | 1.675
187.1599 | 137.6606 | 1.4708 | -0.23134 | 1.6995 | 0.16342 | 1.6747
187.1699 | 137.7464 | 1.471 | -0.13734 | 1.7006 | 0.16344 | 1.6757
187.18 | 137.7654 | 1.4711 | -0.11292 | 1.7008 | 0.16345 | 1.6759
187.1899 | 137.8206 | 1.4711 | -0.15931 | 1.7015 | 0.16346 | 1.6766
187.2 | 137.8359 | 1.4711 | -0.2057 | 1.7017 | 0.16346 | 1.6768
187.21 | 137.7711 | 1.4712 | -0.25331 | 1.7009 | 0.16347 | 1.676
187.2199 | 137.7749 | 1.4713 | -0.23012 | 1.7009 | 0.16348 | 1.6761
187.23 | 137.7445 | 1.4714 | -0.21913 | 1.7005 | 0.16349 | 1.6757
187.24 | 137.7464 | 1.4714 | -0.25209 | 1.7006 | 0.16349 | 1.6757
187.2499 | 137.7483 | 1.4715 | -0.28383 | 1.7006 | 0.1635 | 1.6757
187.26 | 137.7025 | 1.4715 | -0.34243 | 1.7 | 0.1635 | 1.6752
187.2699 | 137.7044 | 1.4715 | -0.40103 | 1.7001 | 0.1635 | 1.6752
187.2799 | 137.6702 | 1.4716 | -0.4169 | 1.6996 | 0.16351 | 1.6748
187.2899 | 137.6587 | 1.4716 | -0.41812 | 1.6995 | 0.16352 | 1.6746
187.3 | 137.653 | 1.4717 | -0.3937 | 1.6994 | 0.16353 | 1.6746
187.31 | 137.6244 | 1.4718 | -0.39736 | 1.6991 | 0.16354 | 1.6742
187.3199 | 137.6702 | 1.4719 | -0.3998 | 1.6996 | 0.16354 | 1.6748
187.33 | 137.6625 | 1.472 | -0.40225 | 1.6995 | 0.16355 | 1.6747
187.3399 | 137.6759 | 1.472 | -0.40347 | 1.6997 | 0.16356 | 1.6748
187.3499 | 137.6892 | 1.4721 | -0.3937 | 1.6999 | 0.16357 | 1.675
187.36 | 137.6759 | 1.4723 | -0.33999 | 1.6997 | 0.16358 | 1.6748
187.3699 | 137.7387 | 1.4724 | -0.27284 | 1.7005 | 0.1636 | 1.6756
187.3799 | 137.7692 | 1.4726 | -0.17884 | 1.7009 | 0.16362 | 1.676
187.39 | 137.8416 | 1.4727 | -0.141 | 1.7017 | 0.16363 | 1.6769
187.4 | 137.9006 | 1.4728 | -0.15809 | 1.7025 | 0.16364 | 1.6776
187.4099 | 137.8702 | 1.4728 | -0.18861 | 1.7021 | 0.16364 | 1.6772
187.42 | 137.893 | 1.4728 | -0.235 | 1.7024 | 0.16365 | 1.6775
187.43 | 137.8664 | 1.4729 | -0.23622 | 1.7021 | 0.16366 | 1.6772
187.44 | 137.8606 | 1.473 | -0.20936 | 1.702 | 0.16367 | 1.6771
187.4499 | 137.8568 | 1.4731 | -0.21425 | 1.7019 | 0.16368 | 1.6771
187.4599 | 137.834 | 1.4731 | -0.23012 | 1.7017 | 0.16368 | 1.6768
187.4699 | 137.8511 | 1.4732 | -0.27529 | 1.7019 | 0.16369 | 1.677
187.48 | 137.8244 | 1.4732 | -0.33388 | 1.7015 | 0.16369 | 1.6767
187.4899 | 137.7787 | 1.4732 | -0.37783 | 1.701 | 0.16369 | 1.6761
187.5 | 137.7616 | 1.4733 | -0.42422 | 1.7008 | 0.1637 | 1.6759
187.5099 | 137.714 | 1.4733 | -0.45596 | 1.7002 | 0.1637 | 1.6753
187.5199 | 137.7292 | 1.4735 | -0.33632 | 1.7004 | 0.16372 | 1.6755
187.53 | 137.813 | 1.4739 | -0.064091 | 1.7014 | 0.16376 | 1.6765
187.5399 | 137.9368 | 1.4739 | -0.12635 | 1.7029 | 0.16376 | 1.6781
187.55 | 137.9787 | 1.4738 | -0.25575 | 1.7034 | 0.16376 | 1.6786
187.5599 | 137.9216 | 1.4738 | -0.33022 | 1.7027 | 0.16376 | 1.6779
187.57 | 137.8911 | 1.4739 | -0.39004 | 1.7024 | 0.16376 | 1.6775
187.58 | 137.8035 | 1.4739 | -0.47793 | 1.7013 | 0.16376 | 1.6764
187.59 | 137.7825 | 1.4742 | -0.23378 | 1.701 | 0.1638 | 1.6762
187.6 | 137.9654 | 1.4746 | 0.066532 | 1.7033 | 0.16384 | 1.6784
187.61 | 138.0873 | 1.4746 | 0.0079351 | 1.7048 | 0.16384 | 1.6799
187.62 | 138.1387 | 1.4745 | -0.10682 | 1.7054 | 0.16384 | 1.6806
187.6299 | 138.0397 | 1.4746 | -0.15199 | 1.7042 | 0.16384 | 1.6793
187.64 | 137.9883 | 1.4746 | -0.22645 | 1.7036 | 0.16384 | 1.6787
187.65 | 137.9768 | 1.4746 | -0.27284 | 1.7034 | 0.16385 | 1.6786
187.66 | 137.8987 | 1.4747 | -0.28749 | 1.7025 | 0.16385 | 1.6776
187.6699 | 137.9121 | 1.4748 | -0.26186 | 1.7026 | 0.16386 | 1.6778
187.68 | 137.8968 | 1.4749 | -0.22279 | 1.7024 | 0.16388 | 1.6776
187.69 | 137.9159 | 1.475 | -0.2118 | 1.7027 | 0.16389 | 1.6778
187.6999 | 137.9349 | 1.475 | -0.2289 | 1.7029 | 0.16389 | 1.678
187.71 | 137.9064 | 1.4751 | -0.28871 | 1.7025 | 0.1639 | 1.6777
187.72 | 137.9083 | 1.4751 | -0.34731 | 1.7026 | 0.1639 | 1.6777
187.7299 | 137.8549 | 1.4751 | -0.3644 | 1.7019 | 0.1639 | 1.6771
187.74 | 137.834 | 1.4752 | -0.39736 | 1.7017 | 0.16391 | 1.6768
187.7499 | 137.8206 | 1.4752 | -0.4291 | 1.7015 | 0.16392 | 1.6766
187.7599 | 137.7806 | 1.4753 | -0.44619 | 1.701 | 0.16392 | 1.6761
187.77 | 137.7997 | 1.4754 | -0.42178 | 1.7012 | 0.16394 | 1.6764
187.7799 | 137.8721 | 1.4758 | -0.065312 | 1.7021 | 0.16398 | 1.6773
187.79 | 138.0302 | 1.4759 | -0.095831 | 1.7041 | 0.16399 | 1.6792
187.7999 | 138.0873 | 1.4758 | -0.26796 | 1.7048 | 0.16398 | 1.6799
187.81 | 138.0378 | 1.4758 | -0.32656 | 1.7042 | 0.16398 | 1.6793
187.8199 | 137.994 | 1.4758 | -0.40103 | 1.7036 | 0.16398 | 1.6788
187.83 | 137.8987 | 1.4758 | -0.48892 | 1.7025 | 0.16398 | 1.6776
187.8399 | 137.853 | 1.476 | -0.38149 | 1.7019 | 0.164 | 1.677
187.85 | 137.9578 | 1.4765 | 0.0018312 | 1.7032 | 0.16405 | 1.6783
187.8599 | 138.0854 | 1.4766 | 0.040896 | 1.7048 | 0.16406 | 1.6799
187.8699 | 138.1864 | 1.4765 | -0.13123 | 1.706 | 0.16405 | 1.6811
187.88 | 138.1216 | 1.4765 | -0.18983 | 1.7052 | 0.16406 | 1.6803
187.89 | 138.0797 | 1.4765 | -0.23622 | 1.7047 | 0.16406 | 1.6798
187.8999 | 138.0454 | 1.4765 | -0.32412 | 1.7043 | 0.16406 | 1.6794
187.91 | 137.9806 | 1.4765 | -0.39736 | 1.7035 | 0.16406 | 1.6786
187.9199 | 137.9368 | 1.4766 | -0.41567 | 1.7029 | 0.16407 | 1.6781
187.93 | 137.874 | 1.4767 | -0.41934 | 1.7021 | 0.16407 | 1.6773
187.9399 | 137.8587 | 1.4768 | -0.40713 | 1.702 | 0.16409 | 1.6771
187.9499 | 137.8835 | 1.4768 | -0.40957 | 1.7023 | 0.16409 | 1.6774
187.9599 | 137.8625 | 1.4769 | -0.44009 | 1.702 | 0.1641 | 1.6771
187.97 | 137.8968 | 1.477 | -0.40225 | 1.7024 | 0.16411 | 1.6776
187.98 | 137.9521 | 1.4774 | -0.11414 | 1.7031 | 0.16415 | 1.6783
187.9899 | 138.1349 | 1.4774 | -0.17396 | 1.7054 | 0.16415 | 1.6805
187.9999 | 138.1578 | 1.4773 | -0.34731 | 1.7057 | 0.16414 | 1.6808
188.0099 | 138.0873 | 1.4773 | -0.42056 | 1.7048 | 0.16414 | 1.6799
188.0199 | 138.0473 | 1.4773 | -0.48038 | 1.7043 | 0.16415 | 1.6794
188.03 | 138.0016 | 1.4777 | -0.19471 | 1.7037 | 0.16419 | 1.6789
188.0399 | 138.1254 | 1.4779 | -0.059208 | 1.7053 | 0.16421 | 1.6804
188.0499 | 138.2073 | 1.4778 | -0.20204 | 1.7063 | 0.1642 | 1.6814
188.0599 | 138.1521 | 1.4778 | -0.30336 | 1.7056 | 0.1642 | 1.6807
188.07 | 138.1216 | 1.4778 | -0.39126 | 1.7052 | 0.1642 | 1.6803
188.08 | 138.0225 | 1.4778 | -0.45108 | 1.704 | 0.1642 | 1.6791
188.09 | 138.0016 | 1.4781 | -0.24721 | 1.7037 | 0.16423 | 1.6789
188.0999 | 138.1311 | 1.4785 | 0.039675 | 1.7053 | 0.16427 | 1.6805
188.1099 | 138.2264 | 1.4785 | 0.0079351 | 1.7065 | 0.16428 | 1.6816
188.1199 | 138.3312 | 1.4785 | -0.12025 | 1.7078 | 0.16427 | 1.6829
188.13 | 138.2854 | 1.4785 | -0.16419 | 1.7072 | 0.16428 | 1.6824
188.14 | 138.2378 | 1.4785 | -0.22401 | 1.7066 | 0.16428 | 1.6818
188.1499 | 138.2073 | 1.4786 | -0.26796 | 1.7063 | 0.16428 | 1.6814
188.16 | 138.1311 | 1.4786 | -0.28505 | 1.7053 | 0.16429 | 1.6805
188.17 | 138.1349 | 1.4787 | -0.27529 | 1.7054 | 0.1643 | 1.6805
188.18 | 138.1235 | 1.4788 | -0.24965 | 1.7052 | 0.16431 | 1.6804
188.1899 | 138.1349 | 1.4789 | -0.23866 | 1.7054 | 0.16432 | 1.6805
188.2 | 138.1692 | 1.4789 | -0.28261 | 1.7058 | 0.16433 | 1.6809
188.2099 | 138.114 | 1.479 | -0.329 | 1.7051 | 0.16433 | 1.6803
188.22 | 138.1159 | 1.479 | -0.37295 | 1.7051 | 0.16433 | 1.6803
188.2299 | 138.0702 | 1.479 | -0.42056 | 1.7046 | 0.16434 | 1.6797
188.2399 | 138.0568 | 1.4791 | -0.43521 | 1.7044 | 0.16434 | 1.6795
188.25 | 138.0435 | 1.4792 | -0.46451 | 1.7042 | 0.16435 | 1.6794
188.26 | 138.0168 | 1.4793 | -0.3583 | 1.7039 | 0.16437 | 1.6791
188.2699 | 138.173 | 1.4797 | -0.043338 | 1.7058 | 0.16441 | 1.681
188.2799 | 138.3026 | 1.4797 | -0.089727 | 1.7074 | 0.16442 | 1.6826
188.29 | 138.3159 | 1.4797 | -0.23378 | 1.7076 | 0.16441 | 1.6827
188.2999 | 138.2797 | 1.4797 | -0.2936 | 1.7072 | 0.16441 | 1.6823
188.31 | 138.2016 | 1.4797 | -0.36806 | 1.7062 | 0.16441 | 1.6813
188.32 | 138.1654 | 1.4797 | -0.42788 | 1.7057 | 0.16441 | 1.6809
188.3299 | 138.0968 | 1.4798 | -0.43277 | 1.7049 | 0.16442 | 1.68
188.3399 | 138.154 | 1.4803 | -0.034792 | 1.7056 | 0.16447 | 1.6807
188.3499 | 138.3826 | 1.4805 | 0.086065 | 1.7084 | 0.1645 | 1.6836
188.36 | 138.4035 | 1.4804 | -0.084844 | 1.7087 | 0.16449 | 1.6838
188.37 | 138.415 | 1.4804 | -0.15687 | 1.7088 | 0.16449 | 1.684
188.3799 | 138.3464 | 1.4804 | -0.20326 | 1.708 | 0.16449 | 1.6831
188.3899 | 138.3007 | 1.4804 | -0.27773 | 1.7074 | 0.16449 | 1.6826
188.3999 | 138.2721 | 1.4805 | -0.30825 | 1.7071 | 0.1645 | 1.6822
188.4099 | 138.1959 | 1.4805 | -0.32656 | 1.7061 | 0.1645 | 1.6813
188.4199 | 138.1769 | 1.4806 | -0.329 | 1.7059 | 0.16451 | 1.681
188.4299 | 138.1407 | 1.4807 | -0.30458 | 1.7054 | 0.16452 | 1.6806
188.4399 | 138.1616 | 1.4808 | -0.33388 | 1.7057 | 0.16453 | 1.6808
188.45 | 138.1711 | 1.4808 | -0.37905 | 1.7058 | 0.16453 | 1.681
188.4599 | 138.133 | 1.4808 | -0.4523 | 1.7053 | 0.16453 | 1.6805
188.4699 | 138.1368 | 1.481 | -0.30336 | 1.7054 | 0.16456 | 1.6805
188.4799 | 138.2397 | 1.4814 | -0.03113 | 1.7067 | 0.1646 | 1.6818
188.49 | 138.354 | 1.4813 | -0.16053 | 1.7081 | 0.16459 | 1.6832
188.4999 | 138.3692 | 1.4813 | -0.32045 | 1.7083 | 0.16458 | 1.6834
188.5099 | 138.2988 | 1.4813 | -0.37905 | 1.7074 | 0.16459 | 1.6825
188.5199 | 138.2683 | 1.4813 | -0.4523 | 1.707 | 0.16459 | 1.6822
188.5299 | 138.1997 | 1.4815 | -0.34609 | 1.7062 | 0.16461 | 1.6813
188.54 | 138.2721 | 1.4819 | -0.018922 | 1.7071 | 0.16465 | 1.6822
188.55 | 138.4607 | 1.4819 | -0.0091558 | 1.7094 | 0.16466 | 1.6845
188.56 | 138.4721 | 1.4819 | -0.13856 | 1.7095 | 0.16466 | 1.6847
188.57 | 138.4511 | 1.4819 | -0.1996 | 1.7093 | 0.16466 | 1.6844
188.58 | 138.3692 | 1.482 | -0.25819 | 1.7083 | 0.16466 | 1.6834
188.59 | 138.3197 | 1.482 | -0.30336 | 1.7077 | 0.16466 | 1.6828
188.5999 | 138.2968 | 1.482 | -0.33266 | 1.7074 | 0.16467 | 1.6825
188.6099 | 138.2568 | 1.4822 | -0.28139 | 1.7069 | 0.16468 | 1.682
188.6199 | 138.3026 | 1.4823 | -0.20082 | 1.7074 | 0.1647 | 1.6826
188.63 | 138.3216 | 1.4825 | -0.1471 | 1.7077 | 0.16472 | 1.6828
188.64 | 138.3807 | 1.4825 | -0.15077 | 1.7084 | 0.16472 | 1.6835
188.65 | 138.3921 | 1.4825 | -0.22401 | 1.7085 | 0.16473 | 1.6837
188.6599 | 138.3388 | 1.4826 | -0.28261 | 1.7079 | 0.16473 | 1.683
188.6699 | 138.3368 | 1.4826 | -0.2997 | 1.7079 | 0.16473 | 1.683
188.6799 | 138.2988 | 1.4827 | -0.28871 | 1.7074 | 0.16474 | 1.6825
188.6899 | 138.2873 | 1.4828 | -0.27651 | 1.7073 | 0.16475 | 1.6824
188.6999 | 138.3121 | 1.4828 | -0.29238 | 1.7076 | 0.16476 | 1.6827
188.7099 | 138.274 | 1.4829 | -0.33877 | 1.7071 | 0.16477 | 1.6822
188.72 | 138.2816 | 1.4829 | -0.38393 | 1.7072 | 0.16477 | 1.6823
188.73 | 138.2245 | 1.4829 | -0.44375 | 1.7065 | 0.16477 | 1.6816
188.7399 | 138.2054 | 1.4831 | -0.39248 | 1.7062 | 0.16479 | 1.6814
188.75 | 138.2835 | 1.4835 | -0.051883 | 1.7072 | 0.16483 | 1.6823
188.7599 | 138.4397 | 1.4836 | -0.055545 | 1.7091 | 0.16484 | 1.6843
188.77 | 138.5197 | 1.4835 | -0.18617 | 1.7101 | 0.16483 | 1.6853
188.78 | 138.4454 | 1.4835 | -0.25942 | 1.7092 | 0.16483 | 1.6843
188.7899 | 138.4035 | 1.4835 | -0.31923 | 1.7087 | 0.16484 | 1.6838
188.7999 | 138.3502 | 1.4836 | -0.37905 | 1.708 | 0.16484 | 1.6832
188.8099 | 138.2702 | 1.4836 | -0.43765 | 1.707 | 0.16484 | 1.6822
188.8199 | 138.2588 | 1.4838 | -0.30336 | 1.7069 | 0.16487 | 1.682
188.83 | 138.3521 | 1.4842 | 0.065312 | 1.7081 | 0.16491 | 1.6832
188.8399 | 138.5235 | 1.4843 | 0.075078 | 1.7102 | 0.16492 | 1.6853
188.8499 | 138.6112 | 1.4842 | -0.081182 | 1.7112 | 0.16491 | 1.6864
188.86 | 138.575 | 1.4843 | -0.13978 | 1.7108 | 0.16492 | 1.6859
188.87 | 138.5483 | 1.4843 | -0.19838 | 1.7105 | 0.16492 | 1.6856
188.8799 | 138.4759 | 1.4843 | -0.24355 | 1.7096 | 0.16492 | 1.6847
188.8899 | 138.3978 | 1.4844 | -0.27284 | 1.7086 | 0.16493 | 1.6838
188.8999 | 138.3749 | 1.4844 | -0.27651 | 1.7083 | 0.16494 | 1.6835
188.9099 | 138.3464 | 1.4846 | -0.23744 | 1.708 | 0.16495 | 1.6831
188.9199 | 138.3711 | 1.4846 | -0.25575 | 1.7083 | 0.16496 | 1.6834
188.93 | 138.3521 | 1.4847 | -0.30092 | 1.7081 | 0.16496 | 1.6832
188.94 | 138.3407 | 1.4847 | -0.36074 | 1.7079 | 0.16496 | 1.6831
188.9499 | 138.3216 | 1.4847 | -0.42178 | 1.7077 | 0.16497 | 1.6828
188.96 | 138.2645 | 1.4848 | -0.38516 | 1.707 | 0.16498 | 1.6821
188.97 | 138.3464 | 1.4852 | -0.072636 | 1.708 | 0.16502 | 1.6831
188.98 | 138.493 | 1.4853 | -0.07874 | 1.7098 | 0.16503 | 1.6849
188.9899 | 138.5407 | 1.4852 | -0.21058 | 1.7104 | 0.16502 | 1.6855
188.9999 | 138.4854 | 1.4852 | -0.29848 | 1.7097 | 0.16502 | 1.6848
189.0099 | 138.3997 | 1.4852 | -0.37295 | 1.7086 | 0.16503 | 1.6838
189.02 | 138.3807 | 1.4852 | -0.44619 | 1.7084 | 0.16503 | 1.6835
189.03 | 138.3159 | 1.4855 | -0.32534 | 1.7076 | 0.16505 | 1.6827
189.04 | 138.4302 | 1.4859 | 0.057987 | 1.709 | 0.1651 | 1.6842
189.05 | 138.6264 | 1.486 | 0.095831 | 1.7114 | 0.16511 | 1.6866
189.0599 | 138.6702 | 1.486 | -0.034792 | 1.712 | 0.16511 | 1.6871
189.0699 | 138.6359 | 1.486 | -0.095831 | 1.7116 | 0.16511 | 1.6867
189.0799 | 138.5788 | 1.486 | -0.1703 | 1.7108 | 0.16511 | 1.686
189.09 | 138.5407 | 1.486 | -0.20204 | 1.7104 | 0.16511 | 1.6855
189.1 | 138.5159 | 1.4861 | -0.17762 | 1.7101 | 0.16513 | 1.6852
189.1099 | 138.474 | 1.4862 | -0.13856 | 1.7096 | 0.16514 | 1.6847
189.12 | 138.5102 | 1.4863 | -0.1117 | 1.71 | 0.16515 | 1.6851
189.1299 | 138.5026 | 1.4864 | -0.15687 | 1.7099 | 0.16515 | 1.6851
189.1399 | 138.5045 | 1.4864 | -0.21669 | 1.7099 | 0.16516 | 1.6851
189.1499 | 138.4873 | 1.4865 | -0.23256 | 1.7097 | 0.16516 | 1.6849
189.1599 | 138.4245 | 1.4865 | -0.235 | 1.7089 | 0.16517 | 1.6841
189.1699 | 138.453 | 1.4866 | -0.25331 | 1.7093 | 0.16518 | 1.6844
189.1799 | 138.415 | 1.4867 | -0.27162 | 1.7088 | 0.16518 | 1.684
189.19 | 138.3978 | 1.4867 | -0.33144 | 1.7086 | 0.16519 | 1.6838
189.2 | 138.3807 | 1.4867 | -0.36196 | 1.7084 | 0.16519 | 1.6835
189.2099 | 138.3178 | 1.4868 | -0.40835 | 1.7076 | 0.1652 | 1.6828
189.22 | 138.3292 | 1.4868 | -0.43887 | 1.7078 | 0.1652 | 1.6829
189.23 | 138.2816 | 1.4869 | -0.4584 | 1.7072 | 0.16521 | 1.6823
189.2399 | 138.2968 | 1.4872 | -0.23988 | 1.7074 | 0.16524 | 1.6825
189.2499 | 138.4854 | 1.4875 | 0.0054935 | 1.7097 | 0.16528 | 1.6848
189.2599 | 138.5407 | 1.4875 | -0.097052 | 1.7104 | 0.16527 | 1.6855
189.2699 | 138.5845 | 1.4874 | -0.19838 | 1.7109 | 0.16527 | 1.6861
189.2799 | 138.5692 | 1.4875 | -0.25819 | 1.7107 | 0.16527 | 1.6859
189.2899 | 138.4949 | 1.4875 | -0.34609 | 1.7098 | 0.16527 | 1.685
189.2999 | 138.4492 | 1.4875 | -0.40591 | 1.7092 | 0.16528 | 1.6844
189.31 | 138.3673 | 1.4875 | -0.42178 | 1.7082 | 0.16528 | 1.6834
189.3199 | 138.3788 | 1.4876 | -0.41079 | 1.7084 | 0.16529 | 1.6835
189.3299 | 138.3559 | 1.4878 | -0.37173 | 1.7081 | 0.16531 | 1.6832
189.34 | 138.3902 | 1.4879 | -0.27773 | 1.7085 | 0.16532 | 1.6837
189.35 | 138.4664 | 1.488 | -0.22401 | 1.7095 | 0.16534 | 1.6846
189.3599 | 138.4759 | 1.4881 | -0.22645 | 1.7096 | 0.16535 | 1.6847
189.3699 | 138.5197 | 1.4881 | -0.30092 | 1.7101 | 0.16535 | 1.6853
189.38 | 138.4721 | 1.4881 | -0.37539 | 1.7095 | 0.16535 | 1.6847
189.3899 | 138.4283 | 1.4882 | -0.41934 | 1.709 | 0.16535 | 1.6841
189.4 | 138.4378 | 1.4882 | -0.45352 | 1.7091 | 0.16536 | 1.6843
189.41 | 138.4073 | 1.4885 | -0.22401 | 1.7087 | 0.16539 | 1.6839
189.42 | 138.5407 | 1.4888 | -0.06287 | 1.7104 | 0.16542 | 1.6855
189.4299 | 138.6016 | 1.4887 | -0.23378 | 1.7111 | 0.16541 | 1.6863
189.4399 | 138.615 | 1.4886 | -0.33388 | 1.7113 | 0.1654 | 1.6864
189.4499 | 138.5559 | 1.4887 | -0.40713 | 1.7106 | 0.16541 | 1.6857
189.46 | 138.4664 | 1.4887 | -0.46695 | 1.7095 | 0.16541 | 1.6846
189.4699 | 138.4797 | 1.489 | -0.18129 | 1.7096 | 0.16545 | 1.6848
189.4799 | 138.5902 | 1.4892 | -0.060428 | 1.711 | 0.16547 | 1.6861
189.4899 | 138.6531 | 1.4892 | -0.21913 | 1.7118 | 0.16546 | 1.6869
189.5 | 138.6397 | 1.4892 | -0.3058 | 1.7116 | 0.16546 | 1.6867
189.51 | 138.5559 | 1.4892 | -0.37905 | 1.7106 | 0.16546 | 1.6857
189.52 | 138.5369 | 1.4892 | -0.4523 | 1.7103 | 0.16546 | 1.6855
189.5299 | 138.474 | 1.4894 | -0.26186 | 1.7096 | 0.16549 | 1.6847
189.54 | 138.6093 | 1.4898 | 0.025026 | 1.7112 | 0.16553 | 1.6864
189.55 | 138.7312 | 1.4898 | -0.020143 | 1.7127 | 0.16554 | 1.6879
189.5599 | 138.7312 | 1.4898 | -0.1349 | 1.7127 | 0.16553 | 1.6879
189.57 | 138.7064 | 1.4898 | -0.20936 | 1.7124 | 0.16553 | 1.6876
189.5799 | 138.6454 | 1.4898 | -0.26918 | 1.7117 | 0.16554 | 1.6868
189.5899 | 138.6093 | 1.4899 | -0.31679 | 1.7112 | 0.16554 | 1.6864
189.6 | 138.594 | 1.4899 | -0.3058 | 1.711 | 0.16555 | 1.6862
189.61 | 138.554 | 1.4901 | -0.28139 | 1.7105 | 0.16556 | 1.6857
189.6199 | 138.5731 | 1.4902 | -0.25575 | 1.7108 | 0.16557 | 1.6859
189.63 | 138.5731 | 1.4902 | -0.25942 | 1.7108 | 0.16558 | 1.6859
189.64 | 138.5788 | 1.4902 | -0.33266 | 1.7108 | 0.16558 | 1.686
189.6499 | 138.5635 | 1.4902 | -0.40591 | 1.7107 | 0.16558 | 1.6858
189.6599 | 138.493 | 1.4903 | -0.43887 | 1.7098 | 0.16559 | 1.6849
189.6699 | 138.5692 | 1.4907 | -0.12391 | 1.7107 | 0.16563 | 1.6859
189.6799 | 138.695 | 1.4908 | -0.057987 | 1.7123 | 0.16564 | 1.6874
189.69 | 138.7293 | 1.4907 | -0.24232 | 1.7127 | 0.16563 | 1.6878
189.6999 | 138.7121 | 1.4907 | -0.34365 | 1.7125 | 0.16563 | 1.6876
189.71 | 138.6473 | 1.4907 | -0.40225 | 1.7117 | 0.16563 | 1.6868
189.7199 | 138.613 | 1.4907 | -0.49014 | 1.7113 | 0.16563 | 1.6864
189.73 | 138.5578 | 1.4911 | -0.17518 | 1.7106 | 0.16568 | 1.6857
189.74 | 138.7083 | 1.4913 | -0.026247 | 1.7124 | 0.1657 | 1.6876
189.7499 | 138.8131 | 1.4913 | -0.16908 | 1.7137 | 0.1657 | 1.6889
189.7599 | 138.7559 | 1.4913 | -0.24232 | 1.713 | 0.1657 | 1.6882
189.7699 | 138.7426 | 1.4913 | -0.31679 | 1.7129 | 0.1657 | 1.688
189.7799 | 138.6588 | 1.4913 | -0.40469 | 1.7118 | 0.1657 | 1.687
189.7899 | 138.6035 | 1.4913 | -0.45108 | 1.7112 | 0.1657 | 1.6863
189.7999 | 138.6245 | 1.4917 | -0.12391 | 1.7114 | 0.16575 | 1.6866
189.81 | 138.7483 | 1.492 | 0.050662 | 1.7129 | 0.16577 | 1.6881
189.82 | 138.8493 | 1.4919 | -0.09461 | 1.7142 | 0.16576 | 1.6893
189.83 | 138.8664 | 1.4919 | -0.18129 | 1.7144 | 0.16576 | 1.6895
189.8399 | 138.8245 | 1.4919 | -0.22768 | 1.7139 | 0.16577 | 1.689
189.85 | 138.7712 | 1.4919 | -0.31557 | 1.7132 | 0.16577 | 1.6884
189.86 | 138.7026 | 1.4919 | -0.37661 | 1.7124 | 0.16577 | 1.6875
189.8699 | 138.6645 | 1.492 | -0.40835 | 1.7119 | 0.16578 | 1.687
189.88 | 138.613 | 1.4921 | -0.42666 | 1.7113 | 0.16578 | 1.6864
189.89 | 138.615 | 1.4921 | -0.4291 | 1.7113 | 0.16579 | 1.6864
189.9 | 138.6226 | 1.4922 | -0.43154 | 1.7114 | 0.1658 | 1.6865
189.9099 | 138.5788 | 1.4922 | -0.46084 | 1.7108 | 0.1658 | 1.686
189.9199 | 138.6626 | 1.4926 | -0.17518 | 1.7119 | 0.16584 | 1.687
189.93 | 138.8035 | 1.4928 | -0.097052 | 1.7136 | 0.16586 | 1.6888
189.9399 | 138.8854 | 1.4927 | -0.25697 | 1.7146 | 0.16585 | 1.6898
189.9499 | 138.874 | 1.4927 | -0.34487 | 1.7145 | 0.16585 | 1.6896
189.9599 | 138.7769 | 1.4927 | -0.43277 | 1.7133 | 0.16585 | 1.6884
189.9699 | 138.754 | 1.4928 | -0.43765 | 1.713 | 0.16586 | 1.6882
189.98 | 138.7673 | 1.4932 | -0.067753 | 1.7132 | 0.16591 | 1.6883
189.99 | 138.8912 | 1.4933 | -0.0018312 | 1.7147 | 0.16592 | 1.6898
189.9999 | 139.0017 | 1.4933 | -0.14344 | 1.7161 | 0.16592 | 1.6912
190.01 | 138.9407 | 1.4933 | -0.20204 | 1.7153 | 0.16592 | 1.6905
190.02 | 138.9102 | 1.4933 | -0.27529 | 1.7149 | 0.16592 | 1.6901
190.0299 | 138.8283 | 1.4933 | -0.3351 | 1.7139 | 0.16592 | 1.6891
190.0399 | 138.7807 | 1.4934 | -0.37905 | 1.7133 | 0.16593 | 1.6885
190.0499 | 138.7673 | 1.4934 | -0.3937 | 1.7132 | 0.16594 | 1.6883
190.0599 | 138.7331 | 1.4935 | -0.34243 | 1.7128 | 0.16595 | 1.6879
190.0699 | 138.754 | 1.4937 | -0.26186 | 1.713 | 0.16597 | 1.6882
190.08 | 138.8016 | 1.4939 | -0.16786 | 1.7136 | 0.16599 | 1.6887
190.09 | 138.8664 | 1.494 | -0.14344 | 1.7144 | 0.166 | 1.6895
190.0999 | 138.9159 | 1.494 | -0.23134 | 1.715 | 0.166 | 1.6902
190.1099 | 138.8702 | 1.494 | -0.28993 | 1.7144 | 0.166 | 1.6896
190.12 | 138.8569 | 1.494 | -0.33388 | 1.7143 | 0.166 | 1.6894
190.1299 | 138.7807 | 1.4941 | -0.33632 | 1.7133 | 0.16601 | 1.6885
190.1399 | 138.7769 | 1.4942 | -0.33754 | 1.7133 | 0.16602 | 1.6884
190.1499 | 138.794 | 1.4942 | -0.35586 | 1.7135 | 0.16603 | 1.6886
190.1599 | 138.7597 | 1.4943 | -0.40103 | 1.7131 | 0.16603 | 1.6882
190.17 | 138.7769 | 1.4943 | -0.44742 | 1.7133 | 0.16603 | 1.6884
190.1799 | 138.7502 | 1.4946 | -0.20326 | 1.713 | 0.16607 | 1.6881
190.19 | 138.9026 | 1.4948 | -0.054325 | 1.7148 | 0.16609 | 1.69
190.1999 | 138.9845 | 1.4948 | -0.19593 | 1.7159 | 0.16609 | 1.691
190.21 | 138.9636 | 1.4948 | -0.28383 | 1.7156 | 0.16609 | 1.6907
190.22 | 138.9312 | 1.4948 | -0.35708 | 1.7152 | 0.16609 | 1.6903
190.2299 | 138.8512 | 1.4948 | -0.43032 | 1.7142 | 0.16609 | 1.6894
190.2399 | 138.8055 | 1.4949 | -0.44864 | 1.7136 | 0.1661 | 1.6888
190.2499 | 138.8569 | 1.4953 | -0.051883 | 1.7143 | 0.16615 | 1.6894
190.26 | 139.0226 | 1.4955 | 0.055545 | 1.7163 | 0.16617 | 1.6915
190.2699 | 139.1369 | 1.4954 | -0.073857 | 1.7177 | 0.16616 | 1.6929
190.2799 | 139.1178 | 1.4954 | -0.16175 | 1.7175 | 0.16616 | 1.6926
190.2899 | 139.074 | 1.4955 | -0.22157 | 1.717 | 0.16616 | 1.6921
190.2999 | 139.0493 | 1.4955 | -0.28017 | 1.7167 | 0.16616 | 1.6918
190.31 | 138.9693 | 1.4955 | -0.32534 | 1.7157 | 0.16617 | 1.6908
190.3199 | 138.9407 | 1.4956 | -0.32778 | 1.7153 | 0.16618 | 1.6905
190.3299 | 138.9102 | 1.4957 | -0.28749 | 1.7149 | 0.16619 | 1.6901
190.3399 | 138.9331 | 1.4958 | -0.26308 | 1.7152 | 0.1662 | 1.6904
190.3499 | 138.9674 | 1.4959 | -0.26308 | 1.7156 | 0.16621 | 1.6908
190.3599 | 138.9369 | 1.4959 | -0.32167 | 1.7153 | 0.16621 | 1.6904
190.3699 | 138.9312 | 1.4959 | -0.39492 | 1.7152 | 0.16621 | 1.6903
190.38 | 138.8798 | 1.4959 | -0.43887 | 1.7146 | 0.16622 | 1.6897
190.3899 | 138.8455 | 1.4961 | -0.4169 | 1.7141 | 0.16623 | 1.6893
190.4 | 138.9312 | 1.4965 | -0.088506 | 1.7152 | 0.16627 | 1.6903
190.4099 | 139.0169 | 1.4965 | -0.10926 | 1.7163 | 0.16628 | 1.6914
190.4199 | 139.095 | 1.4964 | -0.26796 | 1.7172 | 0.16627 | 1.6924
190.4299 | 139.0264 | 1.4965 | -0.32778 | 1.7164 | 0.16627 | 1.6915
190.44 | 138.9997 | 1.4965 | -0.41567 | 1.716 | 0.16627 | 1.6912
190.45 | 138.9769 | 1.4965 | -0.46084 | 1.7158 | 0.16628 | 1.6909
190.46 | 138.9426 | 1.4969 | -0.13245 | 1.7153 | 0.16632 | 1.6905
190.47 | 139.1293 | 1.4971 | 0.01648 | 1.7176 | 0.16635 | 1.6928
190.48 | 139.1617 | 1.4971 | -0.11292 | 1.718 | 0.16634 | 1.6932
190.4899 | 139.1712 | 1.4971 | -0.17152 | 1.7182 | 0.16634 | 1.6933
190.5 | 139.1331 | 1.4971 | -0.24477 | 1.7177 | 0.16634 | 1.6928
190.51 | 139.0569 | 1.4971 | -0.30336 | 1.7168 | 0.16635 | 1.6919
190.52 | 139.0416 | 1.4971 | -0.37661 | 1.7166 | 0.16635 | 1.6917
190.5299 | 138.9464 | 1.4972 | -0.39492 | 1.7154 | 0.16635 | 1.6905
190.5399 | 138.9216 | 1.4973 | -0.35586 | 1.7151 | 0.16637 | 1.6902
190.55 | 138.9712 | 1.4975 | -0.26186 | 1.7157 | 0.16639 | 1.6908
190.56 | 138.9978 | 1.4977 | -0.141 | 1.716 | 0.16641 | 1.6912
190.5699 | 139.1102 | 1.4978 | -0.10071 | 1.7174 | 0.16642 | 1.6926
190.5799 | 139.114 | 1.4978 | -0.15931 | 1.7175 | 0.16642 | 1.6926
190.59 | 139.1121 | 1.4978 | -0.23256 | 1.7174 | 0.16642 | 1.6926
190.6 | 139.095 | 1.4979 | -0.27773 | 1.7172 | 0.16643 | 1.6924
190.6099 | 139.0416 | 1.4979 | -0.26674 | 1.7166 | 0.16644 | 1.6917
190.6199 | 139.0626 | 1.498 | -0.24355 | 1.7168 | 0.16645 | 1.692
190.6299 | 139.0359 | 1.4981 | -0.25942 | 1.7165 | 0.16646 | 1.6916
190.6399 | 139.0359 | 1.4981 | -0.30336 | 1.7165 | 0.16646 | 1.6916
190.65 | 139.0512 | 1.4981 | -0.36318 | 1.7167 | 0.16646 | 1.6918
190.66 | 138.9616 | 1.4982 | -0.42178 | 1.7156 | 0.16646 | 1.6907
190.67 | 138.9483 | 1.4982 | -0.4523 | 1.7154 | 0.16647 | 1.6906
190.68 | 138.9197 | 1.4983 | -0.45474 | 1.7151 | 0.16648 | 1.6902
190.69 | 138.9235 | 1.4984 | -0.44497 | 1.7151 | 0.16649 | 1.6902
190.7 | 138.9521 | 1.4985 | -0.42056 | 1.7155 | 0.1665 | 1.6906
190.7099 | 138.9331 | 1.4985 | -0.44009 | 1.7152 | 0.16651 | 1.6904
190.7199 | 138.9655 | 1.4986 | -0.44009 | 1.7156 | 0.16651 | 1.6908
190.7299 | 138.935 | 1.4987 | -0.44131 | 1.7152 | 0.16652 | 1.6904
190.7399 | 138.9578 | 1.4988 | -0.43032 | 1.7155 | 0.16653 | 1.6907
190.75 | 138.9997 | 1.4989 | -0.37783 | 1.716 | 0.16655 | 1.6912
190.76 | 139.0283 | 1.499 | -0.32412 | 1.7164 | 0.16656 | 1.6915
190.7699 | 139.114 | 1.4992 | -0.25697 | 1.7175 | 0.16658 | 1.6926
190.7799 | 139.135 | 1.4993 | -0.1764 | 1.7177 | 0.16659 | 1.6929
190.79 | 139.1864 | 1.4994 | -0.14955 | 1.7184 | 0.1666 | 1.6935
190.7999 | 139.236 | 1.4995 | -0.19593 | 1.719 | 0.16661 | 1.6941
190.8099 | 139.1978 | 1.4995 | -0.2411 | 1.7185 | 0.16661 | 1.6936
190.8199 | 139.1864 | 1.4996 | -0.27284 | 1.7184 | 0.16662 | 1.6935
190.83 | 139.1693 | 1.4997 | -0.27651 | 1.7181 | 0.16663 | 1.6933
190.84 | 139.1731 | 1.4997 | -0.25087 | 1.7182 | 0.16664 | 1.6933
190.85 | 139.1921 | 1.4998 | -0.26918 | 1.7184 | 0.16664 | 1.6936
190.86 | 139.1578 | 1.4998 | -0.2997 | 1.718 | 0.16665 | 1.6931
190.8699 | 139.1655 | 1.4999 | -0.37295 | 1.7181 | 0.16665 | 1.6932
190.88 | 139.1159 | 1.4999 | -0.43154 | 1.7175 | 0.16665 | 1.6926
190.89 | 139.074 | 1.5 | -0.40835 | 1.717 | 0.16666 | 1.6921
190.8999 | 139.1617 | 1.5004 | -0.09461 | 1.718 | 0.16671 | 1.6932
190.9099 | 139.2455 | 1.5004 | -0.084844 | 1.7191 | 0.16672 | 1.6942
190.92 | 139.3541 | 1.5004 | -0.22768 | 1.7204 | 0.16671 | 1.6956
190.9299 | 139.3007 | 1.5004 | -0.31557 | 1.7198 | 0.16671 | 1.6949
190.94 | 139.2379 | 1.5004 | -0.37539 | 1.719 | 0.16671 | 1.6941
190.95 | 139.1769 | 1.5004 | -0.46329 | 1.7182 | 0.16671 | 1.6934
190.96 | 139.0893 | 1.5005 | -0.39858 | 1.7172 | 0.16673 | 1.6923
190.9699 | 139.2131 | 1.501 | -0.0018312 | 1.7187 | 0.16678 | 1.6938
190.98 | 139.3902 | 1.5011 | 0.021364 | 1.7209 | 0.16679 | 1.696
190.99 | 139.4417 | 1.5011 | -0.12269 | 1.7215 | 0.16678 | 1.6966
191 | 139.4341 | 1.5011 | -0.16908 | 1.7214 | 0.16679 | 1.6966
191.0099 | 139.3788 | 1.5011 | -0.24355 | 1.7207 | 0.16679 | 1.6959
191.0199 | 139.3521 | 1.5011 | -0.30214 | 1.7204 | 0.16679 | 1.6955
191.0299 | 139.2664 | 1.5011 | -0.34609 | 1.7193 | 0.16679 | 1.6945
191.04 | 139.2321 | 1.5012 | -0.34853 | 1.7189 | 0.1668 | 1.6941
191.05 | 139.236 | 1.5013 | -0.29604 | 1.719 | 0.16682 | 1.6941
191.06 | 139.2169 | 1.5015 | -0.25819 | 1.7187 | 0.16683 | 1.6939
191.07 | 139.2721 | 1.5016 | -0.24477 | 1.7194 | 0.16684 | 1.6946
191.08 | 139.2702 | 1.5016 | -0.26308 | 1.7194 | 0.16685 | 1.6945
191.0899 | 139.255 | 1.5017 | -0.30703 | 1.7192 | 0.16685 | 1.6943
191.0999 | 139.2721 | 1.5017 | -0.33877 | 1.7194 | 0.16685 | 1.6946
191.11 | 139.2245 | 1.5017 | -0.38516 | 1.7188 | 0.16686 | 1.694
191.12 | 139.234 | 1.5018 | -0.41567 | 1.7189 | 0.16687 | 1.6941
191.13 | 139.1997 | 1.5018 | -0.43521 | 1.7185 | 0.16687 | 1.6937
191.14 | 139.1674 | 1.5019 | -0.48038 | 1.7181 | 0.16688 | 1.6933
191.15 | 139.2036 | 1.5022 | -0.26308 | 1.7186 | 0.16691 | 1.6937
191.1599 | 139.3312 | 1.5025 | -0.045779 | 1.7201 | 0.16694 | 1.6953
191.17 | 139.4931 | 1.5024 | -0.20326 | 1.7221 | 0.16693 | 1.6973
191.1799 | 139.4474 | 1.5023 | -0.31679 | 1.7216 | 0.16693 | 1.6967
191.19 | 139.3979 | 1.5024 | -0.37539 | 1.721 | 0.16693 | 1.6961
191.1999 | 139.3312 | 1.5024 | -0.46329 | 1.7201 | 0.16693 | 1.6953
191.21 | 139.2512 | 1.5025 | -0.43887 | 1.7192 | 0.16694 | 1.6943
191.2199 | 139.3426 | 1.5029 | -0.055545 | 1.7203 | 0.16699 | 1.6954
191.23 | 139.5179 | 1.5031 | -0.0054935 | 1.7224 | 0.16701 | 1.6976
191.24 | 139.5598 | 1.503 | -0.1349 | 1.723 | 0.167 | 1.6981
191.25 | 139.5464 | 1.503 | -0.20814 | 1.7228 | 0.167 | 1.6979
191.2599 | 139.4817 | 1.503 | -0.25331 | 1.722 | 0.167 | 1.6971
191.27 | 139.4493 | 1.5031 | -0.32778 | 1.7216 | 0.16701 | 1.6967
191.28 | 139.3674 | 1.5031 | -0.40225 | 1.7206 | 0.16701 | 1.6957
191.29 | 139.3064 | 1.5031 | -0.44742 | 1.7198 | 0.16701 | 1.695
191.3 | 139.2817 | 1.5032 | -0.44986 | 1.7195 | 0.16702 | 1.6947
191.3099 | 139.2512 | 1.5033 | -0.41079 | 1.7192 | 0.16703 | 1.6943
191.32 | 139.2969 | 1.5034 | -0.37295 | 1.7197 | 0.16705 | 1.6949
191.33 | 139.3159 | 1.5035 | -0.36318 | 1.7199 | 0.16705 | 1.6951
191.34 | 139.3102 | 1.5035 | -0.39614 | 1.7199 | 0.16706 | 1.695
191.3499 | 139.3083 | 1.5036 | -0.44253 | 1.7199 | 0.16706 | 1.695
191.3599 | 139.3236 | 1.5039 | -0.15809 | 1.72 | 0.1671 | 1.6952
191.37 | 139.4702 | 1.504 | -0.12025 | 1.7219 | 0.16712 | 1.697
191.3799 | 139.5045 | 1.5039 | -0.3058 | 1.7223 | 0.16711 | 1.6974
191.39 | 139.4721 | 1.5039 | -0.40713 | 1.7219 | 0.1671 | 1.697
191.3999 | 139.436 | 1.5039 | -0.46573 | 1.7214 | 0.16711 | 1.6966
191.4099 | 139.3655 | 1.5042 | -0.28993 | 1.7206 | 0.16713 | 1.6957
191.42 | 139.4817 | 1.5045 | -0.059208 | 1.722 | 0.16717 | 1.6971
191.43 | 139.5445 | 1.5045 | -0.17396 | 1.7228 | 0.16716 | 1.6979
191.4399 | 139.514 | 1.5044 | -0.30214 | 1.7224 | 0.16716 | 1.6975
191.45 | 139.495 | 1.5044 | -0.36196 | 1.7222 | 0.16716 | 1.6973
191.4599 | 139.4169 | 1.5044 | -0.44986 | 1.7212 | 0.16716 | 1.6963
191.4699 | 139.4055 | 1.5046 | -0.37173 | 1.7211 | 0.16718 | 1.6962
191.4799 | 139.4512 | 1.505 | -0.0030519 | 1.7216 | 0.16723 | 1.6968
191.4899 | 139.6074 | 1.5051 | 0.021364 | 1.7235 | 0.16724 | 1.6987
191.5 | 139.6684 | 1.5051 | -0.10804 | 1.7243 | 0.16723 | 1.6994
191.51 | 139.6131 | 1.5051 | -0.16664 | 1.7236 | 0.16723 | 1.6988
191.52 | 139.6055 | 1.5051 | -0.23988 | 1.7235 | 0.16724 | 1.6987
191.53 | 139.5331 | 1.5051 | -0.28627 | 1.7226 | 0.16724 | 1.6978
191.5399 | 139.4931 | 1.5052 | -0.33266 | 1.7221 | 0.16724 | 1.6973
191.5499 | 139.4836 | 1.5053 | -0.33388 | 1.722 | 0.16725 | 1.6972
191.56 | 139.4531 | 1.5054 | -0.29482 | 1.7216 | 0.16727 | 1.6968
191.5699 | 139.476 | 1.5055 | -0.25453 | 1.7219 | 0.16728 | 1.6971
191.58 | 139.4664 | 1.5056 | -0.25453 | 1.7218 | 0.16728 | 1.697
191.5899 | 139.4702 | 1.5056 | -0.31435 | 1.7219 | 0.16729 | 1.697
191.6 | 139.4721 | 1.5056 | -0.37417 | 1.7219 | 0.16729 | 1.697
191.6099 | 139.4169 | 1.5056 | -0.43277 | 1.7212 | 0.16729 | 1.6963
191.62 | 139.4055 | 1.5057 | -0.46451 | 1.7211 | 0.1673 | 1.6962
191.63 | 139.3883 | 1.5059 | -0.31679 | 1.7208 | 0.16733 | 1.696
191.6399 | 139.5179 | 1.5062 | -0.044558 | 1.7224 | 0.16736 | 1.6976
191.65 | 139.6398 | 1.5062 | -0.14588 | 1.7239 | 0.16736 | 1.6991
191.6599 | 139.6017 | 1.5062 | -0.27651 | 1.7235 | 0.16735 | 1.6986
191.67 | 139.5864 | 1.5062 | -0.35097 | 1.7233 | 0.16735 | 1.6984
191.6799 | 139.514 | 1.5062 | -0.42422 | 1.7224 | 0.16736 | 1.6975
191.69 | 139.4607 | 1.5063 | -0.45596 | 1.7217 | 0.16736 | 1.6969
191.6999 | 139.4931 | 1.5066 | -0.12879 | 1.7221 | 0.1674 | 1.6973
191.71 | 139.6283 | 1.5069 | 0.032351 | 1.7238 | 0.16743 | 1.6989
191.72 | 139.7369 | 1.5068 | -0.082402 | 1.7251 | 0.16743 | 1.7003
191.73 | 139.6874 | 1.5068 | -0.1703 | 1.7245 | 0.16743 | 1.6997
191.7399 | 139.655 | 1.5069 | -0.23012 | 1.7241 | 0.16743 | 1.6993
191.75 | 139.6245 | 1.5069 | -0.28871 | 1.7238 | 0.16743 | 1.6989
191.7599 | 139.5388 | 1.5069 | -0.34731 | 1.7227 | 0.16743 | 1.6978
191.77 | 139.5179 | 1.507 | -0.36684 | 1.7224 | 0.16744 | 1.6976
191.78 | 139.4607 | 1.5071 | -0.35586 | 1.7217 | 0.16745 | 1.6969
191.7899 | 139.4645 | 1.5072 | -0.30214 | 1.7218 | 0.16747 | 1.6969
191.8 | 139.5007 | 1.5073 | -0.26308 | 1.7222 | 0.16748 | 1.6974
191.8099 | 139.5217 | 1.5073 | -0.29482 | 1.7225 | 0.16748 | 1.6976
191.82 | 139.5293 | 1.5074 | -0.36806 | 1.7226 | 0.16748 | 1.6977
191.8299 | 139.4817 | 1.5074 | -0.44131 | 1.722 | 0.16748 | 1.6971
191.8399 | 139.4512 | 1.5075 | -0.33388 | 1.7216 | 0.16751 | 1.6968
191.85 | 139.5559 | 1.5079 | -0.061649 | 1.7229 | 0.16754 | 1.6981
191.8599 | 139.6474 | 1.5079 | -0.16297 | 1.724 | 0.16754 | 1.6992
191.8699 | 139.6912 | 1.5078 | -0.3058 | 1.7246 | 0.16753 | 1.6997
191.8799 | 139.6074 | 1.5078 | -0.3644 | 1.7235 | 0.16754 | 1.6987
191.8899 | 139.5407 | 1.5078 | -0.4523 | 1.7227 | 0.16754 | 1.6979
191.9 | 139.5179 | 1.508 | -0.35952 | 1.7224 | 0.16756 | 1.6976
191.91 | 139.5636 | 1.5084 | -0.047 | 1.723 | 0.1676 | 1.6981
191.92 | 139.7312 | 1.5084 | -0.077519 | 1.7251 | 0.1676 | 1.7002
191.9299 | 139.7274 | 1.5084 | -0.20814 | 1.725 | 0.1676 | 1.7002
191.94 | 139.6912 | 1.5084 | -0.26674 | 1.7246 | 0.1676 | 1.6997
191.9499 | 139.6493 | 1.5084 | -0.34121 | 1.7241 | 0.1676 | 1.6992
191.96 | 139.5579 | 1.5084 | -0.3998 | 1.7229 | 0.1676 | 1.6981
191.97 | 139.5388 | 1.5085 | -0.4584 | 1.7227 | 0.16761 | 1.6978
191.98 | 139.5217 | 1.5088 | -0.18617 | 1.7225 | 0.16764 | 1.6976
191.9899 | 139.6607 | 1.5091 | 0.10193 | 1.7242 | 0.16768 | 1.6993
192 | 139.8474 | 1.5091 | 0.01526 | 1.7265 | 0.16768 | 1.7017
192.01 | 139.8207 | 1.5091 | -0.10071 | 1.7262 | 0.16768 | 1.7013
192.02 | 139.8055 | 1.5091 | -0.16053 | 1.726 | 0.16768 | 1.7011
192.0299 | 139.7464 | 1.5091 | -0.23378 | 1.7253 | 0.16768 | 1.7004
192.04 | 139.6836 | 1.5092 | -0.26552 | 1.7245 | 0.16769 | 1.6996
192.0499 | 139.6626 | 1.5093 | -0.29848 | 1.7242 | 0.16769 | 1.6994
192.06 | 139.5998 | 1.5093 | -0.28749 | 1.7235 | 0.1677 | 1.6986
192.0699 | 139.6055 | 1.5094 | -0.27651 | 1.7235 | 0.16771 | 1.6987
192.0799 | 139.5864 | 1.5095 | -0.3058 | 1.7233 | 0.16772 | 1.6984
192.09 | 139.5693 | 1.5095 | -0.35219 | 1.7231 | 0.16772 | 1.6982
192.1 | 139.5693 | 1.5095 | -0.42544 | 1.7231 | 0.16772 | 1.6982
192.11 | 139.5045 | 1.5095 | -0.48526 | 1.7223 | 0.16773 | 1.6974
192.1199 | 139.5255 | 1.5098 | -0.23988 | 1.7225 | 0.16776 | 1.6977
192.1299 | 139.6626 | 1.5101 | -0.0079351 | 1.7242 | 0.16779 | 1.6994
192.14 | 139.7845 | 1.5101 | -0.13856 | 1.7257 | 0.16779 | 1.7009
192.1499 | 139.7979 | 1.5101 | -0.25331 | 1.7259 | 0.16779 | 1.701
192.16 | 139.7083 | 1.5101 | -0.32656 | 1.7248 | 0.16779 | 1.6999
192.1699 | 139.6664 | 1.5101 | -0.38638 | 1.7243 | 0.16779 | 1.6994
192.18 | 139.5979 | 1.5101 | -0.46084 | 1.7234 | 0.16779 | 1.6986
192.1899 | 139.5845 | 1.5105 | -0.12025 | 1.7233 | 0.16784 | 1.6984
192.2 | 139.7788 | 1.5108 | 0.097052 | 1.7257 | 0.16787 | 1.7008
192.21 | 139.9084 | 1.5108 | -0.017701 | 1.7273 | 0.16786 | 1.7024
192.22 | 139.9236 | 1.5108 | -0.11903 | 1.7275 | 0.16786 | 1.7026
192.23 | 139.8588 | 1.5108 | -0.16542 | 1.7267 | 0.16787 | 1.7018
192.2399 | 139.7884 | 1.5108 | -0.23866 | 1.7258 | 0.16787 | 1.7009
192.2499 | 139.7445 | 1.5109 | -0.25697 | 1.7252 | 0.16787 | 1.7004
192.2599 | 139.6893 | 1.5109 | -0.25819 | 1.7246 | 0.16788 | 1.6997
192.2699 | 139.7198 | 1.511 | -0.23256 | 1.7249 | 0.16789 | 1.7001
192.28 | 139.6988 | 1.5111 | -0.21913 | 1.7247 | 0.1679 | 1.6998
192.29 | 139.6988 | 1.5112 | -0.25209 | 1.7247 | 0.16791 | 1.6998
192.2999 | 139.7122 | 1.5112 | -0.29604 | 1.7248 | 0.16791 | 1.7
192.3099 | 139.655 | 1.5112 | -0.34243 | 1.7241 | 0.16792 | 1.6993
192.32 | 139.6512 | 1.5113 | -0.37417 | 1.7241 | 0.16792 | 1.6992
192.33 | 139.6131 | 1.5113 | -0.39126 | 1.7236 | 0.16793 | 1.6988
192.3399 | 139.6017 | 1.5114 | -0.42178 | 1.7235 | 0.16793 | 1.6986
192.35 | 139.5826 | 1.5115 | -0.45596 | 1.7232 | 0.16794 | 1.6984
192.3599 | 139.5826 | 1.5117 | -0.23988 | 1.7232 | 0.16797 | 1.6984
192.37 | 139.7636 | 1.512 | -0.037234 | 1.7255 | 0.168 | 1.7006
192.38 | 139.8341 | 1.512 | -0.15199 | 1.7263 | 0.168 | 1.7015
192.39 | 139.8341 | 1.512 | -0.2411 | 1.7263 | 0.168 | 1.7015
192.4 | 139.8074 | 1.512 | -0.329 | 1.726 | 0.168 | 1.7012
192.41 | 139.735 | 1.512 | -0.40225 | 1.7251 | 0.168 | 1.7003
192.42 | 139.7255 | 1.512 | -0.43521 | 1.725 | 0.168 | 1.7001
192.4299 | 139.7503 | 1.5125 | -0.065312 | 1.7253 | 0.16805 | 1.7005
192.44 | 139.9179 | 1.5127 | 0.10926 | 1.7274 | 0.16808 | 1.7025
192.45 | 140.0493 | 1.5127 | 0.0067143 | 1.729 | 0.16808 | 1.7041
192.4599 | 140.0246 | 1.5127 | -0.09461 | 1.7287 | 0.16808 | 1.7038
192.47 | 140.0227 | 1.5127 | -0.13856 | 1.7287 | 0.16808 | 1.7038
192.48 | 139.9579 | 1.5127 | -0.19838 | 1.7279 | 0.16808 | 1.703
192.49 | 139.895 | 1.5128 | -0.18739 | 1.7271 | 0.16809 | 1.7022
192.4999 | 139.8855 | 1.5129 | -0.16297 | 1.727 | 0.1681 | 1.7021
192.51 | 139.8703 | 1.513 | -0.15199 | 1.7268 | 0.16811 | 1.7019
192.52 | 139.8988 | 1.5131 | -0.1703 | 1.7271 | 0.16812 | 1.7023
192.5299 | 139.8836 | 1.5131 | -0.21669 | 1.727 | 0.16812 | 1.7021
192.54 | 139.8646 | 1.5131 | -0.26186 | 1.7267 | 0.16813 | 1.7019
192.5499 | 139.8455 | 1.5132 | -0.26552 | 1.7265 | 0.16813 | 1.7016
192.5599 | 139.8017 | 1.5133 | -0.28261 | 1.7259 | 0.16814 | 1.7011
192.57 | 139.8093 | 1.5133 | -0.29726 | 1.726 | 0.16815 | 1.7012
192.58 | 139.796 | 1.5134 | -0.34243 | 1.7259 | 0.16815 | 1.701
192.59 | 139.7579 | 1.5134 | -0.40347 | 1.7254 | 0.16816 | 1.7005
192.5999 | 139.7426 | 1.5135 | -0.42056 | 1.7252 | 0.16816 | 1.7004
192.61 | 139.6874 | 1.5135 | -0.45352 | 1.7245 | 0.16817 | 1.6997
192.6199 | 139.7122 | 1.5136 | -0.46817 | 1.7248 | 0.16817 | 1.7
192.63 | 139.6969 | 1.5137 | -0.40103 | 1.7247 | 0.16819 | 1.6998
192.64 | 139.8093 | 1.5141 | -0.059208 | 1.726 | 0.16824 | 1.7012
192.6499 | 139.9712 | 1.5143 | 0.0054935 | 1.728 | 0.16825 | 1.7032
192.6599 | 140.0188 | 1.5142 | -0.13856 | 1.7286 | 0.16824 | 1.7038
192.6699 | 140.0284 | 1.5142 | -0.21303 | 1.7287 | 0.16825 | 1.7039
192.68 | 139.9598 | 1.5142 | -0.27162 | 1.7279 | 0.16825 | 1.703
192.69 | 139.8836 | 1.5143 | -0.33022 | 1.727 | 0.16825 | 1.7021
192.6999 | 139.8646 | 1.5143 | -0.37539 | 1.7267 | 0.16825 | 1.7019
192.71 | 139.8055 | 1.5144 | -0.3644 | 1.726 | 0.16827 | 1.7011
192.7199 | 139.8245 | 1.5145 | -0.32534 | 1.7262 | 0.16828 | 1.7014
192.73 | 139.8322 | 1.5146 | -0.27162 | 1.7263 | 0.16829 | 1.7015
192.7399 | 139.8874 | 1.5147 | -0.24477 | 1.727 | 0.1683 | 1.7021
192.7499 | 139.9065 | 1.5148 | -0.27529 | 1.7272 | 0.16831 | 1.7024
192.76 | 139.8912 | 1.5148 | -0.33388 | 1.7271 | 0.16831 | 1.7022
192.77 | 139.8722 | 1.5148 | -0.40835 | 1.7268 | 0.16831 | 1.702
192.78 | 139.8264 | 1.5149 | -0.45352 | 1.7263 | 0.16832 | 1.7014
192.7899 | 139.8493 | 1.5152 | -0.12635 | 1.7265 | 0.16836 | 1.7017
192.8 | 140.0227 | 1.5154 | -0.075078 | 1.7287 | 0.16837 | 1.7038
192.81 | 140.036 | 1.5153 | -0.25942 | 1.7288 | 0.16836 | 1.704
192.8199 | 140.0341 | 1.5153 | -0.34731 | 1.7288 | 0.16836 | 1.704
192.8299 | 139.935 | 1.5153 | -0.42178 | 1.7276 | 0.16836 | 1.7027
192.8399 | 139.8836 | 1.5154 | -0.41079 | 1.727 | 0.16837 | 1.7021
192.85 | 139.9255 | 1.5157 | -0.12513 | 1.7275 | 0.16841 | 1.7026
192.8599 | 140.0112 | 1.5158 | -0.14344 | 1.7285 | 0.16842 | 1.7037
192.8699 | 140.0741 | 1.5157 | -0.28749 | 1.7293 | 0.16841 | 1.7045
192.88 | 140.0036 | 1.5157 | -0.38882 | 1.7284 | 0.16841 | 1.7036
192.89 | 139.9255 | 1.5157 | -0.46206 | 1.7275 | 0.16841 | 1.7026
192.8999 | 139.9198 | 1.516 | -0.23012 | 1.7274 | 0.16844 | 1.7025
192.9099 | 140.0131 | 1.5163 | -0.027467 | 1.7286 | 0.16848 | 1.7037
192.9199 | 140.1522 | 1.5163 | -0.10316 | 1.7303 | 0.16848 | 1.7054
192.93 | 140.1293 | 1.5163 | -0.18983 | 1.73 | 0.16848 | 1.7051
192.94 | 140.0874 | 1.5163 | -0.2643 | 1.7295 | 0.16848 | 1.7046
192.95 | 140.0703 | 1.5163 | -0.3229 | 1.7293 | 0.16848 | 1.7044
192.96 | 139.9807 | 1.5163 | -0.36806 | 1.7282 | 0.16848 | 1.7033
192.97 | 139.9693 | 1.5164 | -0.37051 | 1.728 | 0.16849 | 1.7032
192.9799 | 139.9427 | 1.5166 | -0.30703 | 1.7277 | 0.16851 | 1.7028
192.99 | 139.9788 | 1.5167 | -0.23988 | 1.7281 | 0.16852 | 1.7033
193 | 140.0493 | 1.5168 | -0.20082 | 1.729 | 0.16853 | 1.7041
193.0099 | 140.0417 | 1.5169 | -0.24599 | 1.7289 | 0.16854 | 1.7041
193.02 | 140.0531 | 1.5169 | -0.33388 | 1.7291 | 0.16854 | 1.7042
193.0299 | 140.0112 | 1.5169 | -0.39248 | 1.7285 | 0.16854 | 1.7037
193.0399 | 139.9617 | 1.5169 | -0.4523 | 1.7279 | 0.16854 | 1.7031
193.05 | 139.956 | 1.5171 | -0.35952 | 1.7279 | 0.16857 | 1.703
193.0599 | 140.0188 | 1.5174 | -0.047 | 1.7286 | 0.1686 | 1.7038
193.07 | 140.1598 | 1.5174 | -0.14955 | 1.7304 | 0.1686 | 1.7055
193.0799 | 140.1388 | 1.5174 | -0.29238 | 1.7301 | 0.1686 | 1.7053
193.09 | 140.076 | 1.5174 | -0.36562 | 1.7293 | 0.1686 | 1.7045
193.0999 | 140.0569 | 1.5174 | -0.45352 | 1.7291 | 0.1686 | 1.7042
193.11 | 139.975 | 1.5176 | -0.31923 | 1.7281 | 0.16862 | 1.7032
193.12 | 140.0988 | 1.5179 | -0.048221 | 1.7296 | 0.16866 | 1.7048
193.1299 | 140.1655 | 1.5179 | -0.12147 | 1.7304 | 0.16866 | 1.7056
193.14 | 140.1846 | 1.5179 | -0.23866 | 1.7307 | 0.16865 | 1.7058
193.1499 | 140.1598 | 1.5179 | -0.31313 | 1.7304 | 0.16866 | 1.7055
193.16 | 140.0722 | 1.5179 | -0.38638 | 1.7293 | 0.16866 | 1.7044
193.17 | 140.0341 | 1.5179 | -0.46084 | 1.7288 | 0.16866 | 1.704
193.18 | 140.0151 | 1.5183 | -0.18739 | 1.7286 | 0.1687 | 1.7037
193.19 | 140.1388 | 1.5186 | 0.057987 | 1.7301 | 0.16873 | 1.7053
193.1999 | 140.3217 | 1.5185 | -0.070195 | 1.7324 | 0.16873 | 1.7075
193.21 | 140.2931 | 1.5185 | -0.18739 | 1.732 | 0.16872 | 1.7072
193.22 | 140.2855 | 1.5185 | -0.22035 | 1.7319 | 0.16873 | 1.7071
193.23 | 140.2036 | 1.5185 | -0.30825 | 1.7309 | 0.16873 | 1.7061
193.2399 | 140.1484 | 1.5186 | -0.36806 | 1.7302 | 0.16873 | 1.7054
193.25 | 140.1293 | 1.5186 | -0.41323 | 1.73 | 0.16873 | 1.7051
193.26 | 140.036 | 1.5187 | -0.43154 | 1.7288 | 0.16874 | 1.704
193.2699 | 140.0722 | 1.5187 | -0.42178 | 1.7293 | 0.16875 | 1.7044
193.2799 | 140.0398 | 1.5188 | -0.423 | 1.7289 | 0.16876 | 1.704
193.29 | 140.0246 | 1.5189 | -0.45474 | 1.7287 | 0.16876 | 1.7038
193.2999 | 140.0417 | 1.5191 | -0.3058 | 1.7289 | 0.16879 | 1.7041
193.3099 | 140.1312 | 1.5194 | -0.088506 | 1.73 | 0.16882 | 1.7052
193.32 | 140.2436 | 1.5194 | -0.18983 | 1.7314 | 0.16882 | 1.7065
193.3299 | 140.2303 | 1.5193 | -0.31801 | 1.7312 | 0.16881 | 1.7064
193.34 | 140.1808 | 1.5193 | -0.39126 | 1.7306 | 0.16881 | 1.7058
193.35 | 140.1484 | 1.5193 | -0.46451 | 1.7302 | 0.16882 | 1.7054
193.36 | 140.0855 | 1.5197 | -0.19227 | 1.7295 | 0.16886 | 1.7046
193.37 | 140.2512 | 1.5199 | -0.0018312 | 1.7315 | 0.16888 | 1.7066
193.38 | 140.3046 | 1.5199 | -0.10438 | 1.7322 | 0.16888 | 1.7073
193.39 | 140.3065 | 1.5199 | -0.19105 | 1.7322 | 0.16888 | 1.7073
193.4 | 140.3046 | 1.5199 | -0.24965 | 1.7322 | 0.16888 | 1.7073
193.4099 | 140.2112 | 1.5199 | -0.3229 | 1.731 | 0.16888 | 1.7061
193.42 | 140.1884 | 1.52 | -0.38149 | 1.7307 | 0.16889 | 1.7059
193.43 | 140.135 | 1.52 | -0.39614 | 1.7301 | 0.16889 | 1.7052
193.44 | 140.1027 | 1.5201 | -0.35708 | 1.7297 | 0.1689 | 1.7048
193.45 | 140.1427 | 1.5203 | -0.27651 | 1.7302 | 0.16892 | 1.7053
193.4599 | 140.1769 | 1.5205 | -0.15565 | 1.7306 | 0.16894 | 1.7057
193.4699 | 140.2588 | 1.5206 | -0.12879 | 1.7316 | 0.16896 | 1.7067
193.48 | 140.2741 | 1.5206 | -0.18739 | 1.7318 | 0.16896 | 1.7069
193.4899 | 140.2474 | 1.5206 | -0.26064 | 1.7314 | 0.16896 | 1.7066
193.4999 | 140.2398 | 1.5207 | -0.30703 | 1.7314 | 0.16896 | 1.7065
193.5099 | 140.175 | 1.5207 | -0.2936 | 1.7306 | 0.16897 | 1.7057
193.5199 | 140.196 | 1.5208 | -0.29726 | 1.7308 | 0.16898 | 1.706
193.5301 | 140.1769 | 1.5209 | -0.31679 | 1.7306 | 0.16899 | 1.7057
193.54 | 140.1427 | 1.5209 | -0.36196 | 1.7302 | 0.16899 | 1.7053
193.5499 | 140.1446 | 1.5209 | -0.43643 | 1.7302 | 0.16899 | 1.7053
193.56 | 140.1141 | 1.5212 | -0.24721 | 1.7298 | 0.16902 | 1.7049
193.5699 | 140.2703 | 1.5215 | -0.056766 | 1.7317 | 0.16905 | 1.7069
193.58 | 140.3293 | 1.5214 | -0.17152 | 1.7325 | 0.16905 | 1.7076
193.5899 | 140.3141 | 1.5214 | -0.27284 | 1.7323 | 0.16904 | 1.7074
193.5999 | 140.2874 | 1.5214 | -0.34609 | 1.7319 | 0.16905 | 1.7071
193.6099 | 140.2017 | 1.5214 | -0.43399 | 1.7309 | 0.16905 | 1.706
193.6199 | 140.1769 | 1.5215 | -0.46573 | 1.7306 | 0.16905 | 1.7057
193.63 | 140.2036 | 1.5219 | -0.097052 | 1.7309 | 0.1691 | 1.7061
193.6399 | 140.3674 | 1.5221 | 0.051883 | 1.7329 | 0.16912 | 1.7081
193.6499 | 140.4493 | 1.5221 | -0.076299 | 1.7339 | 0.16912 | 1.7091
193.6599 | 140.4265 | 1.5221 | -0.16419 | 1.7337 | 0.16912 | 1.7088
193.6699 | 140.4112 | 1.5221 | -0.21058 | 1.7335 | 0.16912 | 1.7086
193.6799 | 140.3769 | 1.5221 | -0.28383 | 1.733 | 0.16912 | 1.7082
193.6899 | 140.3236 | 1.5221 | -0.34365 | 1.7324 | 0.16913 | 1.7075
193.6999 | 140.3084 | 1.5222 | -0.34487 | 1.7322 | 0.16913 | 1.7073
193.7099 | 140.2417 | 1.5223 | -0.3058 | 1.7314 | 0.16915 | 1.7065
193.72 | 140.2684 | 1.5225 | -0.26552 | 1.7317 | 0.16916 | 1.7069
193.7299 | 140.297 | 1.5225 | -0.23988 | 1.7321 | 0.16917 | 1.7072
193.74 | 140.3236 | 1.5226 | -0.28383 | 1.7324 | 0.16917 | 1.7075
193.75 | 140.3312 | 1.5226 | -0.34365 | 1.7325 | 0.16918 | 1.7076
193.7599 | 140.2608 | 1.5226 | -0.41812 | 1.7316 | 0.16918 | 1.7068
193.77 | 140.2417 | 1.5226 | -0.46573 | 1.7314 | 0.16918 | 1.7065
193.7799 | 140.215 | 1.5229 | -0.23622 | 1.731 | 0.16921 | 1.7062
193.7899 | 140.3484 | 1.5232 | -0.047 | 1.7327 | 0.16924 | 1.7078
193.7999 | 140.5084 | 1.5231 | -0.18861 | 1.7347 | 0.16924 | 1.7098
193.8099 | 140.4493 | 1.5231 | -0.3058 | 1.7339 | 0.16923 | 1.7091
193.8199 | 140.4055 | 1.5231 | -0.37905 | 1.7334 | 0.16924 | 1.7085
193.83 | 140.3408 | 1.5231 | -0.4523 | 1.7326 | 0.16924 | 1.7077
193.8399 | 140.2817 | 1.5233 | -0.31923 | 1.7319 | 0.16926 | 1.707
193.8499 | 140.396 | 1.5237 | -0.018922 | 1.7333 | 0.1693 | 1.7084
193.8599 | 140.4932 | 1.5238 | -0.022584 | 1.7345 | 0.16931 | 1.7096
193.87 | 140.5351 | 1.5237 | -0.15077 | 1.735 | 0.1693 | 1.7101
193.8799 | 140.5084 | 1.5238 | -0.19593 | 1.7347 | 0.16931 | 1.7098
193.8899 | 140.4436 | 1.5238 | -0.26918 | 1.7339 | 0.16931 | 1.709
193.8999 | 140.4189 | 1.5238 | -0.34243 | 1.7336 | 0.16931 | 1.7087
193.9099 | 140.356 | 1.5238 | -0.3583 | 1.7328 | 0.16932 | 1.7079
193.92 | 140.3446 | 1.524 | -0.31801 | 1.7326 | 0.16933 | 1.7078
193.93 | 140.3636 | 1.5241 | -0.22401 | 1.7329 | 0.16935 | 1.708
193.94 | 140.4208 | 1.5243 | -0.10316 | 1.7336 | 0.16937 | 1.7087
193.95 | 140.5065 | 1.5244 | -0.090948 | 1.7346 | 0.16938 | 1.7098
193.9599 | 140.5084 | 1.5244 | -0.16542 | 1.7347 | 0.16938 | 1.7098
193.9699 | 140.5141 | 1.5244 | -0.22401 | 1.7347 | 0.16938 | 1.7099
193.9799 | 140.4665 | 1.5245 | -0.23988 | 1.7342 | 0.16939 | 1.7093
193.9899 | 140.436 | 1.5246 | -0.21547 | 1.7338 | 0.1694 | 1.7089
194 | 140.4608 | 1.5247 | -0.20326 | 1.7341 | 0.16941 | 1.7092
194.01 | 140.4417 | 1.5247 | -0.24965 | 1.7338 | 0.16941 | 1.709
194.0199 | 140.4608 | 1.5248 | -0.29482 | 1.7341 | 0.16942 | 1.7092
194.03 | 140.417 | 1.5248 | -0.35342 | 1.7335 | 0.16942 | 1.7087
194.0399 | 140.3655 | 1.5248 | -0.39858 | 1.7329 | 0.16942 | 1.7081
194.05 | 140.3617 | 1.5249 | -0.40225 | 1.7329 | 0.16943 | 1.708
194.06 | 140.3027 | 1.525 | -0.41934 | 1.7321 | 0.16944 | 1.7073
194.0699 | 140.3198 | 1.525 | -0.40835 | 1.7323 | 0.16945 | 1.7075
194.0799 | 140.3008 | 1.5251 | -0.42422 | 1.7321 | 0.16946 | 1.7073
194.0899 | 140.295 | 1.5252 | -0.44253 | 1.732 | 0.16946 | 1.7072
194.0999 | 140.3236 | 1.5252 | -0.44375 | 1.7324 | 0.16947 | 1.7075
194.11 | 140.3103 | 1.5253 | -0.43277 | 1.7322 | 0.16948 | 1.7074
194.12 | 140.3331 | 1.5254 | -0.40591 | 1.7325 | 0.16949 | 1.7077
194.13 | 140.356 | 1.5256 | -0.35342 | 1.7328 | 0.16951 | 1.7079
194.14 | 140.3732 | 1.5257 | -0.2997 | 1.733 | 0.16952 | 1.7081
194.1499 | 140.4474 | 1.5258 | -0.21913 | 1.7339 | 0.16954 | 1.7091
194.16 | 140.497 | 1.526 | -0.15199 | 1.7345 | 0.16955 | 1.7097
194.1699 | 140.5579 | 1.5261 | -0.15443 | 1.7353 | 0.16956 | 1.7104
194.1799 | 140.5693 | 1.5261 | -0.17396 | 1.7354 | 0.16957 | 1.7106
194.1899 | 140.5503 | 1.5262 | -0.21913 | 1.7352 | 0.16957 | 1.7103
194.1999 | 140.5503 | 1.5262 | -0.23744 | 1.7352 | 0.16958 | 1.7103
194.21 | 140.5274 | 1.5263 | -0.2118 | 1.7349 | 0.16959 | 1.71
194.22 | 140.5408 | 1.5264 | -0.21425 | 1.7351 | 0.1696 | 1.7102
194.2299 | 140.5141 | 1.5264 | -0.23134 | 1.7347 | 0.16961 | 1.7099
194.2399 | 140.5027 | 1.5265 | -0.27651 | 1.7346 | 0.16961 | 1.7097
194.25 | 140.5236 | 1.5265 | -0.3229 | 1.7349 | 0.16961 | 1.71
194.2599 | 140.4608 | 1.5266 | -0.35464 | 1.7341 | 0.16962 | 1.7092
194.2699 | 140.457 | 1.5266 | -0.38638 | 1.734 | 0.16962 | 1.7092
194.2799 | 140.4017 | 1.5267 | -0.43277 | 1.7334 | 0.16963 | 1.7085
194.29 | 140.3713 | 1.5267 | -0.44986 | 1.733 | 0.16964 | 1.7081
194.2999 | 140.4493 | 1.527 | -0.19105 | 1.7339 | 0.16967 | 1.7091
194.31 | 140.5789 | 1.5273 | -0.029909 | 1.7355 | 0.1697 | 1.7107
194.32 | 140.6875 | 1.5272 | -0.18983 | 1.7369 | 0.16969 | 1.712
194.3299 | 140.6379 | 1.5272 | -0.27773 | 1.7363 | 0.16969 | 1.7114
194.34 | 140.5732 | 1.5272 | -0.33632 | 1.7355 | 0.16969 | 1.7106
194.35 | 140.5465 | 1.5272 | -0.42422 | 1.7351 | 0.16969 | 1.7103
194.3599 | 140.4627 | 1.5273 | -0.41567 | 1.7341 | 0.1697 | 1.7092
194.3699 | 140.5427 | 1.5278 | -0.047 | 1.7351 | 0.16975 | 1.7102
194.3799 | 140.6912 | 1.5279 | 0.060428 | 1.7369 | 0.16977 | 1.7121
194.3899 | 140.7713 | 1.5279 | -0.056766 | 1.7379 | 0.16977 | 1.7131
194.4 | 140.7884 | 1.5279 | -0.13001 | 1.7381 | 0.16977 | 1.7133
194.41 | 140.7027 | 1.5279 | -0.18983 | 1.7371 | 0.16977 | 1.7122
194.42 | 140.676 | 1.5279 | -0.24965 | 1.7367 | 0.16977 | 1.7119
194.4299 | 140.636 | 1.528 | -0.29482 | 1.7362 | 0.16978 | 1.7114
194.4399 | 140.5865 | 1.528 | -0.31069 | 1.7356 | 0.16978 | 1.7108
194.4499 | 140.5808 | 1.5282 | -0.27284 | 1.7356 | 0.1698 | 1.7107
194.46 | 140.5484 | 1.5282 | -0.26186 | 1.7352 | 0.16981 | 1.7103
194.4699 | 140.5998 | 1.5283 | -0.23744 | 1.7358 | 0.16982 | 1.7109
194.4799 | 140.6017 | 1.5284 | -0.26796 | 1.7358 | 0.16982 | 1.711
194.4899 | 140.5846 | 1.5284 | -0.34121 | 1.7356 | 0.16982 | 1.7108
194.5 | 140.5732 | 1.5284 | -0.38638 | 1.7355 | 0.16983 | 1.7106
194.51 | 140.5198 | 1.5285 | -0.44497 | 1.7348 | 0.16983 | 1.71
194.5199 | 140.5179 | 1.5285 | -0.46206 | 1.7348 | 0.16984 | 1.7099
194.53 | 140.4855 | 1.5286 | -0.46451 | 1.7344 | 0.16984 | 1.7095
194.54 | 140.5008 | 1.529 | -0.19105 | 1.7346 | 0.16988 | 1.7097
194.5499 | 140.6951 | 1.5291 | -0.070195 | 1.737 | 0.1699 | 1.7121
194.56 | 140.777 | 1.5291 | -0.22645 | 1.738 | 0.1699 | 1.7131
194.5699 | 140.7808 | 1.529 | -0.34121 | 1.738 | 0.16989 | 1.7132
194.5799 | 140.7027 | 1.529 | -0.3998 | 1.7371 | 0.16989 | 1.7122
194.59 | 140.6493 | 1.5291 | -0.47305 | 1.7364 | 0.1699 | 1.7116
194.6 | 140.5903 | 1.5292 | -0.40713 | 1.7357 | 0.16992 | 1.7108
194.6099 | 140.6646 | 1.5297 | -0.010377 | 1.7366 | 0.16996 | 1.7117
194.62 | 140.8703 | 1.5298 | 0.012818 | 1.7391 | 0.16997 | 1.7143
194.6299 | 140.8951 | 1.5297 | -0.15931 | 1.7394 | 0.16997 | 1.7146
194.64 | 140.8836 | 1.5297 | -0.20326 | 1.7393 | 0.16997 | 1.7144
194.65 | 140.8532 | 1.5297 | -0.26308 | 1.7389 | 0.16997 | 1.7141
194.6599 | 140.7484 | 1.5297 | -0.33632 | 1.7376 | 0.16997 | 1.7128
194.6699 | 140.7179 | 1.5298 | -0.40957 | 1.7373 | 0.16997 | 1.7124
194.68 | 140.657 | 1.5298 | -0.45474 | 1.7365 | 0.16998 | 1.7116
194.6899 | 140.6055 | 1.5299 | -0.42788 | 1.7359 | 0.16999 | 1.711
194.6999 | 140.6246 | 1.53 | -0.40347 | 1.7361 | 0.17 | 1.7112
194.7099 | 140.6036 | 1.5301 | -0.37783 | 1.7358 | 0.17001 | 1.711
194.7199 | 140.6665 | 1.5302 | -0.36562 | 1.7366 | 0.17002 | 1.7118
194.7299 | 140.6455 | 1.5302 | -0.44009 | 1.7364 | 0.17002 | 1.7115
194.7399 | 140.6303 | 1.5303 | -0.36074 | 1.7362 | 0.17004 | 1.7113
194.7499 | 140.7427 | 1.5307 | -0.088506 | 1.7376 | 0.17008 | 1.7127
194.7599 | 140.876 | 1.5307 | -0.18983 | 1.7392 | 0.17007 | 1.7144
194.7699 | 140.8836 | 1.5306 | -0.34487 | 1.7393 | 0.17007 | 1.7144
194.7799 | 140.8113 | 1.5306 | -0.41934 | 1.7384 | 0.17007 | 1.7136
194.79 | 140.7465 | 1.5306 | -0.49258 | 1.7376 | 0.17007 | 1.7128
194.7999 | 140.7065 | 1.5309 | -0.25942 | 1.7371 | 0.1701 | 1.7123
194.81 | 140.7941 | 1.5312 | -0.040896 | 1.7382 | 0.17013 | 1.7133
194.82 | 140.9198 | 1.5312 | -0.17152 | 1.7398 | 0.17013 | 1.7149
194.8299 | 140.897 | 1.5311 | -0.28749 | 1.7395 | 0.17013 | 1.7146
194.8399 | 140.8379 | 1.5311 | -0.36074 | 1.7387 | 0.17013 | 1.7139
194.8499 | 140.796 | 1.5311 | -0.43399 | 1.7382 | 0.17013 | 1.7134
194.8599 | 140.7313 | 1.5313 | -0.35342 | 1.7374 | 0.17014 | 1.7126
194.8699 | 140.8208 | 1.5317 | -0.011597 | 1.7385 | 0.17019 | 1.7137
194.88 | 140.9751 | 1.5318 | 0.011597 | 1.7404 | 0.1702 | 1.7156
194.89 | 141.0341 | 1.5318 | -0.11658 | 1.7412 | 0.1702 | 1.7163
194.9 | 141.0075 | 1.5318 | -0.16053 | 1.7408 | 0.1702 | 1.716
194.9099 | 140.9218 | 1.5318 | -0.23378 | 1.7398 | 0.1702 | 1.7149
194.92 | 140.8798 | 1.5318 | -0.29238 | 1.7393 | 0.1702 | 1.7144
194.93 | 140.8113 | 1.5319 | -0.30947 | 1.7384 | 0.17021 | 1.7136
194.9399 | 140.777 | 1.532 | -0.31191 | 1.738 | 0.17022 | 1.7131
194.9499 | 140.7884 | 1.5321 | -0.28627 | 1.7381 | 0.17023 | 1.7133
194.9599 | 140.777 | 1.5322 | -0.24721 | 1.738 | 0.17024 | 1.7131
194.9699 | 140.8341 | 1.5322 | -0.26308 | 1.7387 | 0.17025 | 1.7138
194.9799 | 140.8151 | 1.5323 | -0.30825 | 1.7385 | 0.17025 | 1.7136
194.99 | 140.7903 | 1.5323 | -0.38271 | 1.7382 | 0.17025 | 1.7133
194.9999 | 140.7675 | 1.5323 | -0.44131 | 1.7379 | 0.17026 | 1.713
195.0099 | 140.7084 | 1.5324 | -0.45718 | 1.7371 | 0.17026 | 1.7123
195.02 | 140.7084 | 1.5326 | -0.30825 | 1.7371 | 0.17029 | 1.7123
195.0299 | 140.8341 | 1.5329 | -0.048221 | 1.7387 | 0.17033 | 1.7138
195.0399 | 140.9198 | 1.5329 | -0.15077 | 1.7398 | 0.17032 | 1.7149
195.0499 | 140.9694 | 1.5328 | -0.29482 | 1.7404 | 0.17032 | 1.7155
195.0599 | 140.9084 | 1.5329 | -0.34121 | 1.7396 | 0.17032 | 1.7148
195.07 | 140.8894 | 1.5329 | -0.4291 | 1.7394 | 0.17032 | 1.7145
195.08 | 140.8151 | 1.533 | -0.44742 | 1.7385 | 0.17033 | 1.7136
195.0899 | 140.8303 | 1.5334 | -0.089727 | 1.7386 | 0.17037 | 1.7138
195.0999 | 141.036 | 1.5336 | 0.03113 | 1.7412 | 0.17039 | 1.7163
195.11 | 141.0951 | 1.5335 | -0.11414 | 1.7419 | 0.17039 | 1.7171
195.1199 | 141.1122 | 1.5335 | -0.17396 | 1.7421 | 0.17039 | 1.7173
195.1299 | 141.0494 | 1.5335 | -0.23378 | 1.7413 | 0.17039 | 1.7165
195.1399 | 140.9979 | 1.5336 | -0.29238 | 1.7407 | 0.17039 | 1.7159
195.15 | 140.977 | 1.5336 | -0.33754 | 1.7405 | 0.1704 | 1.7156
195.1599 | 140.9065 | 1.5337 | -0.35708 | 1.7396 | 0.17041 | 1.7147
195.17 | 140.9008 | 1.5338 | -0.31801 | 1.7395 | 0.17042 | 1.7147
195.18 | 140.8951 | 1.5339 | -0.28017 | 1.7394 | 0.17043 | 1.7146
195.1899 | 140.9179 | 1.534 | -0.26918 | 1.7397 | 0.17044 | 1.7149
195.2 | 140.956 | 1.534 | -0.29848 | 1.7402 | 0.17045 | 1.7153
195.2099 | 140.9294 | 1.534 | -0.37173 | 1.7399 | 0.17045 | 1.715
195.2199 | 140.9179 | 1.534 | -0.43032 | 1.7397 | 0.17045 | 1.7149
195.2299 | 140.857 | 1.5342 | -0.37783 | 1.739 | 0.17046 | 1.7141
195.2399 | 140.9313 | 1.5346 | -0.064091 | 1.7399 | 0.17051 | 1.715
195.2499 | 141.0818 | 1.5346 | -0.12391 | 1.7417 | 0.17051 | 1.7169
195.26 | 141.0856 | 1.5345 | -0.29604 | 1.7418 | 0.1705 | 1.7169
195.27 | 141.0722 | 1.5345 | -0.36929 | 1.7416 | 0.1705 | 1.7168
195.28 | 141.0056 | 1.5345 | -0.42788 | 1.7408 | 0.1705 | 1.716
195.29 | 140.9198 | 1.5346 | -0.43277 | 1.7398 | 0.17051 | 1.7149
195.3 | 140.9732 | 1.535 | -0.06287 | 1.7404 | 0.17056 | 1.7156
195.3099 | 141.1313 | 1.5352 | -0.025026 | 1.7424 | 0.17057 | 1.7175
195.3199 | 141.1865 | 1.5351 | -0.1703 | 1.743 | 0.17057 | 1.7182
195.3299 | 141.1541 | 1.5351 | -0.23012 | 1.7426 | 0.17057 | 1.7178
195.3399 | 141.1103 | 1.5351 | -0.30336 | 1.7421 | 0.17057 | 1.7172
195.35 | 141.0818 | 1.5351 | -0.37661 | 1.7417 | 0.17057 | 1.7169
195.36 | 140.9751 | 1.5352 | -0.42178 | 1.7404 | 0.17057 | 1.7156
195.3699 | 140.9598 | 1.5352 | -0.45108 | 1.7402 | 0.17058 | 1.7154
195.3799 | 140.9332 | 1.5355 | -0.27529 | 1.7399 | 0.17061 | 1.7151
195.3899 | 141.0551 | 1.5359 | 0.051883 | 1.7414 | 0.17065 | 1.7166
195.3999 | 141.2723 | 1.5359 | 0.020143 | 1.7441 | 0.17066 | 1.7192
195.4099 | 141.276 | 1.5359 | -0.10926 | 1.7441 | 0.17065 | 1.7193
195.4199 | 141.276 | 1.5359 | -0.16786 | 1.7441 | 0.17065 | 1.7193
195.43 | 141.2246 | 1.5359 | -0.2411 | 1.7435 | 0.17066 | 1.7187
195.44 | 141.158 | 1.5359 | -0.2997 | 1.7427 | 0.17066 | 1.7178
195.4499 | 141.1351 | 1.536 | -0.329 | 1.7424 | 0.17066 | 1.7176
195.4599 | 141.057 | 1.536 | -0.33388 | 1.7414 | 0.17067 | 1.7166
195.47 | 141.0608 | 1.5361 | -0.33632 | 1.7415 | 0.17068 | 1.7166
195.4799 | 141.0399 | 1.5362 | -0.33632 | 1.7412 | 0.17069 | 1.7164
195.4899 | 141.0418 | 1.5362 | -0.36684 | 1.7413 | 0.17069 | 1.7164
195.5 | 141.0418 | 1.5363 | -0.42666 | 1.7413 | 0.1707 | 1.7164
195.5099 | 140.9865 | 1.5363 | -0.44375 | 1.7406 | 0.1707 | 1.7157
195.5199 | 141.0684 | 1.5367 | -0.087286 | 1.7416 | 0.17075 | 1.7167
195.5299 | 141.2665 | 1.5369 | -0.034792 | 1.744 | 0.17076 | 1.7192
195.5399 | 141.3351 | 1.5368 | -0.19105 | 1.7449 | 0.17076 | 1.72
195.55 | 141.3161 | 1.5368 | -0.26552 | 1.7446 | 0.17076 | 1.7198
195.56 | 141.2227 | 1.5368 | -0.32656 | 1.7435 | 0.17076 | 1.7186
195.57 | 141.1846 | 1.5368 | -0.3998 | 1.743 | 0.17076 | 1.7182
195.58 | 141.1332 | 1.5369 | -0.44497 | 1.7424 | 0.17076 | 1.7175
195.59 | 141.1351 | 1.5373 | -0.089727 | 1.7424 | 0.17081 | 1.7176
195.5999 | 141.358 | 1.5376 | 0.11414 | 1.7452 | 0.17084 | 1.7203
195.6099 | 141.4208 | 1.5375 | -0.017701 | 1.7459 | 0.17084 | 1.7211
195.62 | 141.4684 | 1.5375 | -0.11903 | 1.7465 | 0.17083 | 1.7217
195.6299 | 141.417 | 1.5375 | -0.16297 | 1.7459 | 0.17084 | 1.721
195.64 | 141.3294 | 1.5376 | -0.23744 | 1.7448 | 0.17084 | 1.72
195.6499 | 141.3027 | 1.5376 | -0.26796 | 1.7445 | 0.17084 | 1.7196
195.66 | 141.2265 | 1.5377 | -0.2704 | 1.7435 | 0.17085 | 1.7187
195.67 | 141.238 | 1.5378 | -0.25819 | 1.7437 | 0.17086 | 1.7188
195.6799 | 141.2284 | 1.5379 | -0.235 | 1.7436 | 0.17087 | 1.7187
195.69 | 141.2151 | 1.5379 | -0.26552 | 1.7434 | 0.17088 | 1.7185
195.6999 | 141.2361 | 1.5379 | -0.32534 | 1.7437 | 0.17088 | 1.7188
195.7099 | 141.1675 | 1.538 | -0.36929 | 1.7428 | 0.17089 | 1.718
195.72 | 141.1694 | 1.538 | -0.43032 | 1.7428 | 0.17089 | 1.718
195.73 | 141.1351 | 1.5381 | -0.423 | 1.7424 | 0.1709 | 1.7176
195.74 | 141.156 | 1.5385 | -0.13612 | 1.7427 | 0.17094 | 1.7178
195.75 | 141.3732 | 1.5386 | -0.071415 | 1.7453 | 0.17095 | 1.7205
195.76 | 141.3808 | 1.5385 | -0.19838 | 1.7454 | 0.17095 | 1.7206
195.77 | 141.3713 | 1.5385 | -0.28627 | 1.7453 | 0.17095 | 1.7205
195.78 | 141.3237 | 1.5385 | -0.37417 | 1.7447 | 0.17095 | 1.7199
195.7899 | 141.2361 | 1.5385 | -0.44742 | 1.7437 | 0.17095 | 1.7188
195.7999 | 141.1903 | 1.5387 | -0.32656 | 1.7431 | 0.17097 | 1.7182
195.81 | 141.2723 | 1.5392 | 0.029909 | 1.7441 | 0.17102 | 1.7192
195.8199 | 141.4589 | 1.5392 | 0.054325 | 1.7464 | 0.17103 | 1.7215
195.83 | 141.4913 | 1.5392 | -0.061649 | 1.7468 | 0.17102 | 1.7219
195.8399 | 141.4856 | 1.5392 | -0.12025 | 1.7467 | 0.17103 | 1.7219
195.85 | 141.4761 | 1.5392 | -0.19471 | 1.7466 | 0.17103 | 1.7218
195.8599 | 141.3865 | 1.5393 | -0.23988 | 1.7455 | 0.17103 | 1.7207
195.8699 | 141.3732 | 1.5394 | -0.20082 | 1.7453 | 0.17104 | 1.7205
195.88 | 141.3694 | 1.5395 | -0.1471 | 1.7453 | 0.17106 | 1.7204
195.8899 | 141.3941 | 1.5396 | -0.12391 | 1.7456 | 0.17107 | 1.7207
195.8999 | 141.4323 | 1.5397 | -0.15443 | 1.7461 | 0.17107 | 1.7212
195.9099 | 141.3941 | 1.5397 | -0.21303 | 1.7456 | 0.17108 | 1.7207
195.92 | 141.398 | 1.5398 | -0.24477 | 1.7457 | 0.17108 | 1.7208
195.9299 | 141.358 | 1.5398 | -0.24843 | 1.7452 | 0.17109 | 1.7203
195.94 | 141.3294 | 1.5399 | -0.26552 | 1.7448 | 0.1711 | 1.72
195.9499 | 141.3542 | 1.5399 | -0.28139 | 1.7451 | 0.1711 | 1.7203
195.9599 | 141.3046 | 1.54 | -0.32778 | 1.7445 | 0.17111 | 1.7196
195.9699 | 141.3218 | 1.54 | -0.37173 | 1.7447 | 0.17111 | 1.7199
195.98 | 141.2856 | 1.54 | -0.4169 | 1.7443 | 0.17112 | 1.7194
195.99 | 141.2399 | 1.5401 | -0.46206 | 1.7437 | 0.17112 | 1.7188
195.9999 | 141.2532 | 1.5402 | -0.4523 | 1.7439 | 0.17113 | 1.719
196.0099 | 141.2513 | 1.5405 | -0.15199 | 1.7438 | 0.17117 | 1.719
196.0199 | 141.4551 | 1.5408 | -0.017701 | 1.7464 | 0.17119 | 1.7215
196.03 | 141.5332 | 1.5407 | -0.14588 | 1.7473 | 0.17119 | 1.7225
196.04 | 141.4932 | 1.5407 | -0.235 | 1.7468 | 0.17119 | 1.722
196.0499 | 141.5008 | 1.5407 | -0.30825 | 1.7469 | 0.17119 | 1.7221
196.0599 | 141.4018 | 1.5407 | -0.38271 | 1.7457 | 0.17119 | 1.7208
196.07 | 141.3656 | 1.5407 | -0.47061 | 1.7453 | 0.17119 | 1.7204
196.0799 | 141.3027 | 1.541 | -0.28017 | 1.7445 | 0.17122 | 1.7196
196.0899 | 141.4265 | 1.5414 | 0.048221 | 1.746 | 0.17126 | 1.7211
196.1 | 141.5885 | 1.5414 | -0.023805 | 1.748 | 0.17126 | 1.7231
196.1099 | 141.5904 | 1.5413 | -0.13734 | 1.748 | 0.17126 | 1.7232
196.12 | 141.6037 | 1.5414 | -0.19838 | 1.7482 | 0.17126 | 1.7233
196.13 | 141.5161 | 1.5414 | -0.27162 | 1.7471 | 0.17126 | 1.7223
196.14 | 141.4589 | 1.5414 | -0.35952 | 1.7464 | 0.17126 | 1.7215
196.1499 | 141.4323 | 1.5414 | -0.41934 | 1.7461 | 0.17127 | 1.7212
196.1599 | 141.3427 | 1.5414 | -0.43643 | 1.745 | 0.17127 | 1.7201
196.17 | 141.3294 | 1.5416 | -0.42544 | 1.7448 | 0.17128 | 1.72
196.1799 | 141.3713 | 1.5419 | -0.1117 | 1.7453 | 0.17133 | 1.7205
196.1899 | 141.4875 | 1.542 | -0.11658 | 1.7468 | 0.17133 | 1.7219
196.1999 | 141.5865 | 1.5419 | -0.27651 | 1.748 | 0.17133 | 1.7231
196.2099 | 141.5122 | 1.5419 | -0.34975 | 1.7471 | 0.17133 | 1.7222
196.22 | 141.4627 | 1.5419 | -0.43765 | 1.7465 | 0.17133 | 1.7216
196.23 | 141.3999 | 1.5421 | -0.3998 | 1.7457 | 0.17134 | 1.7208
196.2399 | 141.4189 | 1.5424 | -0.11414 | 1.7459 | 0.17138 | 1.7211
196.2499 | 141.5618 | 1.5424 | -0.17274 | 1.7477 | 0.17138 | 1.7228
196.26 | 141.5427 | 1.5424 | -0.31435 | 1.7474 | 0.17137 | 1.7226
196.2699 | 141.5218 | 1.5424 | -0.37295 | 1.7472 | 0.17138 | 1.7223
196.28 | 141.4494 | 1.5424 | -0.46084 | 1.7463 | 0.17138 | 1.7214
196.29 | 141.3808 | 1.5426 | -0.2704 | 1.7454 | 0.1714 | 1.7206
196.2999 | 141.5046 | 1.543 | -0.039675 | 1.747 | 0.17144 | 1.7221
196.3099 | 141.5961 | 1.543 | -0.098273 | 1.7481 | 0.17144 | 1.7232
196.3199 | 141.6399 | 1.543 | -0.17152 | 1.7486 | 0.17144 | 1.7238
196.3299 | 141.6018 | 1.543 | -0.24477 | 1.7482 | 0.17144 | 1.7233
196.3399 | 141.558 | 1.543 | -0.33266 | 1.7476 | 0.17144 | 1.7228
196.3499 | 141.5408 | 1.543 | -0.37905 | 1.7474 | 0.17145 | 1.7226
196.36 | 141.4723 | 1.5431 | -0.40835 | 1.7466 | 0.17145 | 1.7217
196.3699 | 141.4532 | 1.5432 | -0.37051 | 1.7463 | 0.17146 | 1.7215
196.38 | 141.4665 | 1.5433 | -0.30336 | 1.7465 | 0.17148 | 1.7216
196.3899 | 141.4799 | 1.5435 | -0.23744 | 1.7467 | 0.1715 | 1.7218
196.3999 | 141.5523 | 1.5435 | -0.22768 | 1.7476 | 0.1715 | 1.7227
196.41 | 141.5237 | 1.5435 | -0.31557 | 1.7472 | 0.1715 | 1.7223
196.4199 | 141.5351 | 1.5435 | -0.40347 | 1.7473 | 0.1715 | 1.7225
196.43 | 141.5066 | 1.5436 | -0.46206 | 1.747 | 0.17151 | 1.7221
196.4399 | 141.4818 | 1.5439 | -0.16175 | 1.7467 | 0.17155 | 1.7218
196.4499 | 141.6551 | 1.5441 | -0.055545 | 1.7488 | 0.17157 | 1.724
196.46 | 141.6761 | 1.544 | -0.2289 | 1.7491 | 0.17156 | 1.7242
196.47 | 141.6666 | 1.544 | -0.33144 | 1.749 | 0.17156 | 1.7241
196.4799 | 141.577 | 1.544 | -0.40469 | 1.7479 | 0.17156 | 1.723
196.4899 | 141.5142 | 1.544 | -0.46329 | 1.7471 | 0.17156 | 1.7222
196.4999 | 141.5485 | 1.5444 | -0.16419 | 1.7475 | 0.1716 | 1.7227
196.51 | 141.6494 | 1.5446 | -0.070195 | 1.7488 | 0.17162 | 1.7239
196.52 | 141.7199 | 1.5445 | -0.1996 | 1.7496 | 0.17161 | 1.7248
196.5299 | 141.6761 | 1.5445 | -0.28749 | 1.7491 | 0.17161 | 1.7242
196.5399 | 141.6094 | 1.5445 | -0.34731 | 1.7483 | 0.17162 | 1.7234
196.5499 | 141.5751 | 1.5445 | -0.43521 | 1.7478 | 0.17162 | 1.723
196.56 | 141.4989 | 1.5446 | -0.41079 | 1.7469 | 0.17163 | 1.722
196.5699 | 141.577 | 1.5451 | -0.011597 | 1.7479 | 0.17168 | 1.723
196.58 | 141.7523 | 1.5452 | 0.025026 | 1.75 | 0.17169 | 1.7252
196.5899 | 141.8132 | 1.5451 | -0.11781 | 1.7508 | 0.17168 | 1.7259
196.6 | 141.7885 | 1.5452 | -0.19227 | 1.7505 | 0.17168 | 1.7256
196.61 | 141.7199 | 1.5452 | -0.28017 | 1.7496 | 0.17168 | 1.7248
196.62 | 141.678 | 1.5452 | -0.33999 | 1.7491 | 0.17169 | 1.7243
196.6299 | 141.6342 | 1.5452 | -0.40103 | 1.7486 | 0.17169 | 1.7237
196.6399 | 141.5732 | 1.5452 | -0.43277 | 1.7478 | 0.17169 | 1.723
196.65 | 141.5561 | 1.5453 | -0.43399 | 1.7476 | 0.1717 | 1.7227
196.6599 | 141.5066 | 1.5454 | -0.43765 | 1.747 | 0.17171 | 1.7221
196.67 | 141.5199 | 1.5455 | -0.44131 | 1.7472 | 0.17172 | 1.7223
196.6799 | 141.5142 | 1.5455 | -0.47183 | 1.7471 | 0.17173 | 1.7222
196.69 | 141.5485 | 1.5459 | -0.18739 | 1.7475 | 0.17176 | 1.7227
196.7 | 141.7275 | 1.546 | -0.10804 | 1.7497 | 0.17178 | 1.7249
196.7099 | 141.7846 | 1.546 | -0.26796 | 1.7504 | 0.17177 | 1.7256
196.72 | 141.7904 | 1.546 | -0.35586 | 1.7505 | 0.17177 | 1.7256
196.73 | 141.7123 | 1.546 | -0.4291 | 1.7495 | 0.17177 | 1.7247
196.74 | 141.638 | 1.5461 | -0.41934 | 1.7486 | 0.17179 | 1.7238
196.7499 | 141.7237 | 1.5465 | -0.050662 | 1.7497 | 0.17183 | 1.7248
196.76 | 141.8323 | 1.5466 | -0.026247 | 1.751 | 0.17184 | 1.7262
196.7699 | 141.9066 | 1.5465 | -0.1703 | 1.7519 | 0.17184 | 1.7271
196.78 | 141.8723 | 1.5466 | -0.23012 | 1.7515 | 0.17184 | 1.7267
196.7899 | 141.8132 | 1.5466 | -0.30336 | 1.7508 | 0.17184 | 1.7259
196.8 | 141.777 | 1.5466 | -0.36318 | 1.7503 | 0.17184 | 1.7255
196.81 | 141.6951 | 1.5466 | -0.423 | 1.7493 | 0.17184 | 1.7245
196.8199 | 141.6818 | 1.5467 | -0.45352 | 1.7492 | 0.17185 | 1.7243
196.83 | 141.6399 | 1.5468 | -0.40103 | 1.7486 | 0.17187 | 1.7238
196.84 | 141.6475 | 1.547 | -0.2936 | 1.7487 | 0.17188 | 1.7239
196.8499 | 141.7523 | 1.5472 | -0.17274 | 1.75 | 0.17191 | 1.7252
196.86 | 141.8113 | 1.5473 | -0.12025 | 1.7508 | 0.17192 | 1.7259
196.8699 | 141.899 | 1.5473 | -0.19471 | 1.7518 | 0.17192 | 1.727
196.88 | 141.8723 | 1.5473 | -0.26796 | 1.7515 | 0.17192 | 1.7267
196.89 | 141.8132 | 1.5473 | -0.32656 | 1.7508 | 0.17192 | 1.7259
196.8999 | 141.7866 | 1.5474 | -0.34487 | 1.7505 | 0.17193 | 1.7256
196.91 | 141.7504 | 1.5475 | -0.33388 | 1.75 | 0.17194 | 1.7251
196.9199 | 141.7675 | 1.5476 | -0.33754 | 1.7502 | 0.17195 | 1.7254
196.93 | 141.7561 | 1.5476 | -0.36806 | 1.7501 | 0.17196 | 1.7252
196.94 | 141.7313 | 1.5476 | -0.41323 | 1.7498 | 0.17196 | 1.7249
196.9499 | 141.7428 | 1.5477 | -0.39004 | 1.7499 | 0.17197 | 1.7251
196.96 | 141.779 | 1.5481 | -0.076299 | 1.7504 | 0.17201 | 1.7255
196.9699 | 141.9351 | 1.5482 | -0.092169 | 1.7523 | 0.17202 | 1.7274
196.9799 | 141.9751 | 1.5481 | -0.23378 | 1.7528 | 0.17201 | 1.7279
196.99 | 141.9199 | 1.5481 | -0.29238 | 1.7521 | 0.17202 | 1.7272
197 | 141.9008 | 1.5481 | -0.38027 | 1.7519 | 0.17202 | 1.727
197.0099 | 141.7751 | 1.5481 | -0.46817 | 1.7503 | 0.17202 | 1.7255
197.02 | 141.779 | 1.5484 | -0.32045 | 1.7504 | 0.17204 | 1.7255
197.03 | 141.8704 | 1.5488 | 0.036013 | 1.7515 | 0.17209 | 1.7266
197.04 | 142.0418 | 1.5488 | 0.033571 | 1.7536 | 0.17209 | 1.7287
197.05 | 142.1009 | 1.5488 | -0.12269 | 1.7543 | 0.17209 | 1.7295
197.0599 | 142.0266 | 1.5488 | -0.18129 | 1.7534 | 0.17209 | 1.7286
197.0699 | 142.0037 | 1.5488 | -0.22768 | 1.7531 | 0.17209 | 1.7283
197.08 | 141.9637 | 1.5488 | -0.30092 | 1.7526 | 0.17209 | 1.7278
197.0899 | 141.8875 | 1.5489 | -0.33266 | 1.7517 | 0.1721 | 1.7268
197.1 | 141.8932 | 1.549 | -0.32045 | 1.7518 | 0.17211 | 1.7269
197.1099 | 141.8399 | 1.5491 | -0.28139 | 1.7511 | 0.17212 | 1.7263
197.12 | 141.8837 | 1.5492 | -0.25453 | 1.7517 | 0.17213 | 1.7268
197.1299 | 141.9008 | 1.5492 | -0.28627 | 1.7519 | 0.17214 | 1.727
197.1399 | 141.8647 | 1.5493 | -0.36074 | 1.7514 | 0.17214 | 1.7266
197.15 | 141.8666 | 1.5493 | -0.41934 | 1.7514 | 0.17214 | 1.7266
197.1599 | 141.7961 | 1.5493 | -0.45108 | 1.7506 | 0.17215 | 1.7257
197.1699 | 141.8342 | 1.5497 | -0.13612 | 1.751 | 0.17219 | 1.7262
197.18 | 142.0113 | 1.5498 | -0.071415 | 1.7532 | 0.1722 | 1.7284
197.19 | 142.038 | 1.5498 | -0.2411 | 1.7536 | 0.1722 | 1.7287
197.2 | 142.0399 | 1.5498 | -0.32778 | 1.7536 | 0.17219 | 1.7287
197.21 | 141.9675 | 1.5498 | -0.40103 | 1.7527 | 0.1722 | 1.7278
197.22 | 141.9408 | 1.5498 | -0.47427 | 1.7524 | 0.1722 | 1.7275
197.2299 | 141.8913 | 1.5501 | -0.20204 | 1.7517 | 0.17223 | 1.7269
197.24 | 141.9885 | 1.5504 | 0.0018312 | 1.7529 | 0.17227 | 1.7281
197.25 | 142.137 | 1.5504 | -0.084844 | 1.7548 | 0.17226 | 1.7299
197.2599 | 142.0894 | 1.5504 | -0.17274 | 1.7542 | 0.17226 | 1.7293
197.27 | 142.118 | 1.5504 | -0.23256 | 1.7545 | 0.17227 | 1.7297
197.28 | 142.078 | 1.5504 | -0.29116 | 1.754 | 0.17227 | 1.7292
197.29 | 141.9828 | 1.5504 | -0.36562 | 1.7529 | 0.17227 | 1.728
197.2999 | 141.9732 | 1.5505 | -0.39736 | 1.7528 | 0.17228 | 1.7279
197.3099 | 141.9047 | 1.5506 | -0.35952 | 1.7519 | 0.17229 | 1.7271
197.32 | 141.9466 | 1.5508 | -0.26552 | 1.7524 | 0.17231 | 1.7276
197.3299 | 142.0075 | 1.551 | -0.13123 | 1.7532 | 0.17233 | 1.7283
197.34 | 142.0761 | 1.5511 | -0.07874 | 1.754 | 0.17234 | 1.7292
197.3499 | 142.1447 | 1.5511 | -0.13734 | 1.7549 | 0.17235 | 1.73
197.3599 | 142.1085 | 1.5511 | -0.22523 | 1.7544 | 0.17235 | 1.7296
197.37 | 142.0951 | 1.5512 | -0.25697 | 1.7543 | 0.17235 | 1.7294
197.38 | 142.0704 | 1.5513 | -0.25942 | 1.754 | 0.17236 | 1.7291
197.3899 | 142.0304 | 1.5513 | -0.23378 | 1.7535 | 0.17237 | 1.7286
197.4 | 142.0494 | 1.5514 | -0.23378 | 1.7537 | 0.17238 | 1.7288
197.41 | 142.0209 | 1.5514 | -0.29238 | 1.7533 | 0.17238 | 1.7285
197.42 | 142.017 | 1.5515 | -0.35097 | 1.7533 | 0.17239 | 1.7284
197.4299 | 141.9656 | 1.5515 | -0.39492 | 1.7527 | 0.17239 | 1.7278
197.44 | 141.9104 | 1.5515 | -0.44009 | 1.752 | 0.17239 | 1.7271
197.4499 | 141.9066 | 1.5516 | -0.44253 | 1.7519 | 0.1724 | 1.7271
197.4599 | 141.8837 | 1.5517 | -0.43277 | 1.7517 | 0.17241 | 1.7268
197.4699 | 141.899 | 1.5518 | -0.40591 | 1.7518 | 0.17242 | 1.727
197.48 | 141.9123 | 1.5519 | -0.41079 | 1.752 | 0.17243 | 1.7271
197.49 | 141.9066 | 1.5519 | -0.44375 | 1.7519 | 0.17244 | 1.7271
197.4999 | 141.9313 | 1.552 | -0.43277 | 1.7522 | 0.17244 | 1.7274
197.51 | 141.9142 | 1.5521 | -0.43643 | 1.752 | 0.17245 | 1.7272
197.52 | 141.9408 | 1.5522 | -0.41201 | 1.7524 | 0.17247 | 1.7275
197.53 | 141.9675 | 1.5523 | -0.34487 | 1.7527 | 0.17248 | 1.7278
197.54 | 142.0056 | 1.5525 | -0.27773 | 1.7532 | 0.1725 | 1.7283
197.5499 | 142.0856 | 1.5526 | -0.1703 | 1.7541 | 0.17252 | 1.7293
197.56 | 142.1237 | 1.5528 | -0.14588 | 1.7546 | 0.17253 | 1.7298
197.57 | 142.1732 | 1.5528 | -0.1764 | 1.7552 | 0.17253 | 1.7304
197.58 | 142.1809 | 1.5528 | -0.22157 | 1.7553 | 0.17254 | 1.7305
197.5899 | 142.1428 | 1.5529 | -0.26796 | 1.7548 | 0.17254 | 1.73
197.5999 | 142.158 | 1.5529 | -0.2704 | 1.755 | 0.17255 | 1.7302
197.61 | 142.1199 | 1.5531 | -0.24355 | 1.7546 | 0.17256 | 1.7297
197.6199 | 142.1332 | 1.5531 | -0.24843 | 1.7547 | 0.17257 | 1.7299
197.6299 | 142.1294 | 1.5532 | -0.26674 | 1.7547 | 0.17258 | 1.7298
197.64 | 142.1009 | 1.5532 | -0.32778 | 1.7543 | 0.17258 | 1.7295
197.6499 | 142.0894 | 1.5532 | -0.40103 | 1.7542 | 0.17258 | 1.7293
197.6599 | 142.0285 | 1.5533 | -0.43277 | 1.7534 | 0.17258 | 1.7286
197.67 | 142.0189 | 1.5534 | -0.36684 | 1.7533 | 0.1726 | 1.7285
197.68 | 142.1352 | 1.5538 | -0.066532 | 1.7548 | 0.17264 | 1.7299
197.69 | 142.2418 | 1.5538 | -0.1117 | 1.7561 | 0.17264 | 1.7312
197.7 | 142.2723 | 1.5537 | -0.25331 | 1.7564 | 0.17264 | 1.7316
197.7099 | 142.2285 | 1.5538 | -0.31191 | 1.7559 | 0.17264 | 1.731
197.7199 | 142.1828 | 1.5538 | -0.3998 | 1.7553 | 0.17264 | 1.7305
197.7299 | 142.1123 | 1.5538 | -0.47305 | 1.7545 | 0.17264 | 1.7296
197.7399 | 142.0666 | 1.554 | -0.32412 | 1.7539 | 0.17267 | 1.7291
197.75 | 142.1866 | 1.5544 | 0.033571 | 1.7554 | 0.17271 | 1.7305
197.76 | 142.3637 | 1.5545 | 0.029909 | 1.7576 | 0.17272 | 1.7327
197.77 | 142.4056 | 1.5544 | -0.10193 | 1.7581 | 0.17272 | 1.7332
197.78 | 142.358 | 1.5545 | -0.16053 | 1.7575 | 0.17272 | 1.7326
197.7899 | 142.2971 | 1.5545 | -0.2057 | 1.7568 | 0.17272 | 1.7319
197.7999 | 142.2933 | 1.5545 | -0.27895 | 1.7567 | 0.17272 | 1.7318
197.8099 | 142.1752 | 1.5546 | -0.30947 | 1.7552 | 0.17273 | 1.7304
197.82 | 142.179 | 1.5547 | -0.27162 | 1.7553 | 0.17274 | 1.7304
197.8299 | 142.1599 | 1.5548 | -0.23256 | 1.7551 | 0.17275 | 1.7302
197.84 | 142.1599 | 1.5549 | -0.22157 | 1.7551 | 0.17276 | 1.7302
197.8499 | 142.2018 | 1.5549 | -0.23988 | 1.7556 | 0.17277 | 1.7307
197.86 | 142.1675 | 1.555 | -0.28505 | 1.7552 | 0.17278 | 1.7303
197.87 | 142.1675 | 1.555 | -0.31557 | 1.7552 | 0.17278 | 1.7303
197.8799 | 142.137 | 1.5551 | -0.34731 | 1.7548 | 0.17279 | 1.7299
197.89 | 142.1085 | 1.5551 | -0.37661 | 1.7544 | 0.17279 | 1.7296
197.9 | 142.1104 | 1.5552 | -0.40835 | 1.7544 | 0.1728 | 1.7296
197.9099 | 142.0647 | 1.5552 | -0.46817 | 1.7539 | 0.1728 | 1.729
197.92 | 142.0628 | 1.5554 | -0.34609 | 1.7539 | 0.17282 | 1.729
197.9299 | 142.1809 | 1.5557 | -0.060428 | 1.7553 | 0.17286 | 1.7305
197.9399 | 142.2875 | 1.5557 | -0.16297 | 1.7566 | 0.17286 | 1.7318
197.95 | 142.3237 | 1.5557 | -0.30458 | 1.7571 | 0.17285 | 1.7322
197.96 | 142.2761 | 1.5557 | -0.37783 | 1.7565 | 0.17285 | 1.7316
197.9699 | 142.2475 | 1.5557 | -0.4523 | 1.7561 | 0.17285 | 1.7313
197.98 | 142.1656 | 1.5557 | -0.47061 | 1.7551 | 0.17286 | 1.7303
197.99 | 142.1942 | 1.5562 | -0.099493 | 1.7555 | 0.17291 | 1.7306
197.9999 | 142.4171 | 1.5564 | 0.0067143 | 1.7582 | 0.17293 | 1.7334
198.01 | 142.4513 | 1.5563 | -0.12269 | 1.7587 | 0.17292 | 1.7338
198.0199 | 142.4723 | 1.5563 | -0.19593 | 1.7589 | 0.17292 | 1.7341
198.0299 | 142.4037 | 1.5563 | -0.25575 | 1.7581 | 0.17293 | 1.7332
198.04 | 142.3161 | 1.5563 | -0.34365 | 1.757 | 0.17293 | 1.7321
198.05 | 142.2837 | 1.5564 | -0.40347 | 1.7566 | 0.17293 | 1.7317
198.06 | 142.2151 | 1.5564 | -0.44742 | 1.7557 | 0.17293 | 1.7309
198.0699 | 142.1942 | 1.5565 | -0.45108 | 1.7555 | 0.17294 | 1.7306
198.08 | 142.1866 | 1.5566 | -0.42666 | 1.7554 | 0.17295 | 1.7305
198.09 | 142.1694 | 1.5567 | -0.3876 | 1.7552 | 0.17297 | 1.7303
198.0999 | 142.2247 | 1.5568 | -0.36318 | 1.7559 | 0.17298 | 1.731
198.1099 | 142.1999 | 1.5568 | -0.39492 | 1.7556 | 0.17298 | 1.7307
198.1199 | 142.2323 | 1.5568 | -0.46817 | 1.756 | 0.17298 | 1.7311
198.13 | 142.2437 | 1.5571 | -0.23744 | 1.7561 | 0.17302 | 1.7312
198.14 | 142.3542 | 1.5574 | -0.075078 | 1.7575 | 0.17304 | 1.7326
198.15 | 142.4837 | 1.5573 | -0.26064 | 1.7591 | 0.17303 | 1.7342
198.16 | 142.4152 | 1.5572 | -0.38882 | 1.7582 | 0.17303 | 1.7334
198.17 | 142.3714 | 1.5573 | -0.44742 | 1.7577 | 0.17303 | 1.7328
198.1799 | 142.3104 | 1.5574 | -0.38271 | 1.7569 | 0.17304 | 1.7321
198.1899 | 142.3561 | 1.5578 | -0.083623 | 1.7575 | 0.17308 | 1.7326
198.1999 | 142.4971 | 1.5578 | -0.12879 | 1.7592 | 0.17309 | 1.7344
198.21 | 142.4742 | 1.5577 | -0.28749 | 1.7589 | 0.17308 | 1.7341
198.2199 | 142.4666 | 1.5577 | -0.34609 | 1.7588 | 0.17308 | 1.734
198.2299 | 142.4094 | 1.5577 | -0.43399 | 1.7581 | 0.17308 | 1.7333
198.24 | 142.3066 | 1.5578 | -0.46451 | 1.7569 | 0.17309 | 1.732
198.25 | 142.3675 | 1.5583 | -0.066532 | 1.7576 | 0.17314 | 1.7328
198.2599 | 142.5104 | 1.5585 | 0.051883 | 1.7594 | 0.17316 | 1.7345
198.27 | 142.5847 | 1.5584 | -0.093389 | 1.7603 | 0.17316 | 1.7354
198.28 | 142.5999 | 1.5584 | -0.15199 | 1.7605 | 0.17316 | 1.7356
198.2899 | 142.5371 | 1.5584 | -0.21058 | 1.7597 | 0.17316 | 1.7349
198.3 | 142.5294 | 1.5585 | -0.26918 | 1.7596 | 0.17316 | 1.7348
198.3099 | 142.4304 | 1.5585 | -0.31435 | 1.7584 | 0.17317 | 1.7335
198.3199 | 142.4133 | 1.5586 | -0.31557 | 1.7582 | 0.17317 | 1.7333
198.33 | 142.4037 | 1.5587 | -0.29116 | 1.7581 | 0.17319 | 1.7332
198.34 | 142.3733 | 1.5588 | -0.25209 | 1.7577 | 0.1732 | 1.7328
198.3499 | 142.4323 | 1.5589 | -0.25453 | 1.7584 | 0.17321 | 1.7336
198.3599 | 142.4056 | 1.5589 | -0.29848 | 1.7581 | 0.17321 | 1.7332
198.37 | 142.3961 | 1.5589 | -0.37173 | 1.758 | 0.17321 | 1.7331
198.38 | 142.3695 | 1.5589 | -0.41812 | 1.7576 | 0.17322 | 1.7328
198.3899 | 142.3009 | 1.559 | -0.44864 | 1.7568 | 0.17322 | 1.7319
198.4 | 142.318 | 1.5591 | -0.46573 | 1.757 | 0.17323 | 1.7322
198.4099 | 142.2952 | 1.5593 | -0.30336 | 1.7567 | 0.17326 | 1.7319
198.4199 | 142.4533 | 1.5596 | -0.044558 | 1.7587 | 0.17329 | 1.7338
198.43 | 142.5942 | 1.5596 | -0.1471 | 1.7604 | 0.17329 | 1.7356
198.44 | 142.6152 | 1.5595 | -0.29116 | 1.7607 | 0.17328 | 1.7358
198.45 | 142.5637 | 1.5596 | -0.35097 | 1.76 | 0.17328 | 1.7352
198.4599 | 142.4837 | 1.5596 | -0.40957 | 1.7591 | 0.17329 | 1.7342
198.47 | 142.4266 | 1.5596 | -0.45474 | 1.7584 | 0.17329 | 1.7335
198.4799 | 142.4399 | 1.56 | -0.1117 | 1.7585 | 0.17334 | 1.7337
198.49 | 142.5999 | 1.5603 | 0.06287 | 1.7605 | 0.17336 | 1.7356
198.5 | 142.7485 | 1.5602 | -0.068974 | 1.7623 | 0.17336 | 1.7375
198.51 | 142.6914 | 1.5602 | -0.17152 | 1.7616 | 0.17336 | 1.7368
198.5199 | 142.6514 | 1.5603 | -0.20204 | 1.7611 | 0.17336 | 1.7363
198.53 | 142.5847 | 1.5603 | -0.27529 | 1.7603 | 0.17336 | 1.7354
198.54 | 142.5085 | 1.5603 | -0.3058 | 1.7594 | 0.17337 | 1.7345
198.5499 | 142.5161 | 1.5604 | -0.30825 | 1.7595 | 0.17338 | 1.7346
198.5599 | 142.4742 | 1.5605 | -0.29848 | 1.7589 | 0.17339 | 1.7341
198.57 | 142.5009 | 1.5606 | -0.26064 | 1.7593 | 0.1734 | 1.7344
198.5799 | 142.5218 | 1.5607 | -0.26186 | 1.7595 | 0.17341 | 1.7347
198.59 | 142.4971 | 1.5607 | -0.32167 | 1.7592 | 0.17341 | 1.7344
198.5999 | 142.4952 | 1.5607 | -0.38149 | 1.7592 | 0.17341 | 1.7343
198.61 | 142.4418 | 1.5607 | -0.45474 | 1.7585 | 0.17341 | 1.7337
198.6199 | 142.419 | 1.5609 | -0.31801 | 1.7583 | 0.17344 | 1.7334
198.63 | 142.5237 | 1.5613 | -0.057987 | 1.7596 | 0.17347 | 1.7347
198.64 | 142.6095 | 1.5612 | -0.15809 | 1.7606 | 0.17347 | 1.7358
198.6499 | 142.6704 | 1.5612 | -0.30214 | 1.7614 | 0.17346 | 1.7365
198.66 | 142.5942 | 1.5612 | -0.37539 | 1.7604 | 0.17347 | 1.7356
198.6699 | 142.5618 | 1.5612 | -0.44986 | 1.76 | 0.17347 | 1.7352
198.6799 | 142.4933 | 1.5613 | -0.37051 | 1.7592 | 0.17348 | 1.7343
198.6899 | 142.5352 | 1.5618 | -0.040896 | 1.7597 | 0.17353 | 1.7348
198.6999 | 142.6761 | 1.5618 | -0.03113 | 1.7614 | 0.17354 | 1.7366
198.71 | 142.718 | 1.5618 | -0.17518 | 1.762 | 0.17353 | 1.7371
198.72 | 142.6761 | 1.5618 | -0.23378 | 1.7614 | 0.17353 | 1.7366
198.73 | 142.6095 | 1.5618 | -0.29238 | 1.7606 | 0.17353 | 1.7358
198.7399 | 142.5466 | 1.5618 | -0.36684 | 1.7598 | 0.17354 | 1.735
198.75 | 142.5256 | 1.5619 | -0.42544 | 1.7596 | 0.17354 | 1.7347
198.76 | 142.4495 | 1.5619 | -0.4291 | 1.7586 | 0.17355 | 1.7338
198.7699 | 142.4628 | 1.5621 | -0.37539 | 1.7588 | 0.17356 | 1.7339
198.7799 | 142.4875 | 1.5622 | -0.25453 | 1.7591 | 0.17358 | 1.7342
198.7899 | 142.5275 | 1.5624 | -0.1471 | 1.7596 | 0.1736 | 1.7347
198.7999 | 142.6818 | 1.5625 | -0.13612 | 1.7615 | 0.17361 | 1.7366
198.8099 | 142.6742 | 1.5625 | -0.19593 | 1.7614 | 0.17361 | 1.7366
198.8199 | 142.6475 | 1.5625 | -0.28383 | 1.7611 | 0.17361 | 1.7362
198.8299 | 142.6228 | 1.5626 | -0.32778 | 1.7608 | 0.17362 | 1.7359
198.84 | 142.5428 | 1.5627 | -0.33144 | 1.7598 | 0.17363 | 1.7349
198.8499 | 142.5447 | 1.5627 | -0.32045 | 1.7598 | 0.17364 | 1.735
198.86 | 142.5142 | 1.5628 | -0.31069 | 1.7594 | 0.17365 | 1.7346
198.8699 | 142.5447 | 1.5629 | -0.33999 | 1.7598 | 0.17365 | 1.735
198.8799 | 142.5428 | 1.5629 | -0.40103 | 1.7598 | 0.17366 | 1.7349
198.8899 | 142.5009 | 1.5629 | -0.44742 | 1.7593 | 0.17366 | 1.7344
198.8999 | 142.5009 | 1.5631 | -0.35464 | 1.7593 | 0.17368 | 1.7344
198.91 | 142.5771 | 1.5635 | -0.026247 | 1.7602 | 0.17372 | 1.7354
198.92 | 142.7999 | 1.5635 | -0.056766 | 1.763 | 0.17373 | 1.7381
198.9299 | 142.8095 | 1.5635 | -0.21425 | 1.7631 | 0.17372 | 1.7382
198.9399 | 142.7352 | 1.5635 | -0.27284 | 1.7622 | 0.17372 | 1.7373
198.95 | 142.6761 | 1.5635 | -0.33144 | 1.7614 | 0.17372 | 1.7366
198.9599 | 142.5961 | 1.5635 | -0.40469 | 1.7604 | 0.17372 | 1.7356
198.9699 | 142.5676 | 1.5635 | -0.44986 | 1.7601 | 0.17373 | 1.7352
198.9799 | 142.5599 | 1.5639 | -0.16297 | 1.76 | 0.17377 | 1.7351
198.9899 | 142.7085 | 1.5643 | 0.10926 | 1.7618 | 0.17381 | 1.737
198.9999 | 142.8495 | 1.5642 | 0.021364 | 1.7636 | 0.1738 | 1.7387
199.01 | 142.8571 | 1.5642 | -0.10682 | 1.7637 | 0.1738 | 1.7388
199.02 | 142.8171 | 1.5642 | -0.15077 | 1.7632 | 0.1738 | 1.7383
199.0299 | 142.7752 | 1.5643 | -0.20936 | 1.7627 | 0.17381 | 1.7378
199.0399 | 142.7123 | 1.5643 | -0.26918 | 1.7619 | 0.17381 | 1.737
199.0499 | 142.699 | 1.5644 | -0.25942 | 1.7617 | 0.17382 | 1.7369
199.06 | 142.6437 | 1.5645 | -0.24843 | 1.761 | 0.17383 | 1.7362
199.07 | 142.659 | 1.5645 | -0.25331 | 1.7612 | 0.17384 | 1.7364
199.0799 | 142.6628 | 1.5646 | -0.25819 | 1.7613 | 0.17384 | 1.7364
199.0899 | 142.6323 | 1.5646 | -0.31801 | 1.7609 | 0.17385 | 1.736
199.1 | 142.6304 | 1.5647 | -0.36196 | 1.7609 | 0.17385 | 1.736
199.11 | 142.5961 | 1.5647 | -0.42056 | 1.7604 | 0.17385 | 1.7356
199.12 | 142.579 | 1.5649 | -0.33999 | 1.7602 | 0.17387 | 1.7354
199.1299 | 142.6533 | 1.5652 | -0.055545 | 1.7612 | 0.17391 | 1.7363
199.14 | 142.7466 | 1.5652 | -0.12879 | 1.7623 | 0.17391 | 1.7374
199.1499 | 142.7885 | 1.5652 | -0.24355 | 1.7628 | 0.17391 | 1.738
199.1599 | 142.7161 | 1.5652 | -0.30336 | 1.7619 | 0.17391 | 1.7371
199.1699 | 142.6857 | 1.5652 | -0.39126 | 1.7616 | 0.17391 | 1.7367
199.1799 | 142.6266 | 1.5652 | -0.46451 | 1.7608 | 0.17391 | 1.736
199.1899 | 142.5733 | 1.5655 | -0.21913 | 1.7602 | 0.17395 | 1.7353
199.2 | 142.7066 | 1.5659 | 0.066532 | 1.7618 | 0.17399 | 1.737
199.21 | 142.8361 | 1.5659 | 0.034792 | 1.7634 | 0.17399 | 1.7386
199.22 | 142.8876 | 1.5659 | -0.079961 | 1.764 | 0.17399 | 1.7392
199.23 | 142.8476 | 1.5659 | -0.15321 | 1.7635 | 0.17399 | 1.7387
199.2399 | 142.8152 | 1.5659 | -0.19716 | 1.7632 | 0.17399 | 1.7383
199.2499 | 142.7866 | 1.566 | -0.22645 | 1.7628 | 0.174 | 1.7379
199.2599 | 142.7257 | 1.5661 | -0.20204 | 1.762 | 0.17401 | 1.7372
199.2699 | 142.7523 | 1.5662 | -0.14832 | 1.7624 | 0.17402 | 1.7375
199.28 | 142.7714 | 1.5663 | -0.13856 | 1.7626 | 0.17403 | 1.7378
199.29 | 142.758 | 1.5663 | -0.17152 | 1.7624 | 0.17404 | 1.7376
199.2999 | 142.7676 | 1.5664 | -0.23012 | 1.7626 | 0.17404 | 1.7377
199.31 | 142.7142 | 1.5664 | -0.26186 | 1.7619 | 0.17405 | 1.737
199.3199 | 142.7047 | 1.5665 | -0.25331 | 1.7618 | 0.17405 | 1.7369
199.33 | 142.7009 | 1.5666 | -0.27284 | 1.7617 | 0.17406 | 1.7369
199.34 | 142.6799 | 1.5666 | -0.28993 | 1.7615 | 0.17407 | 1.7366
199.35 | 142.6971 | 1.5667 | -0.33388 | 1.7617 | 0.17407 | 1.7368
199.3599 | 142.6266 | 1.5667 | -0.3937 | 1.7608 | 0.17408 | 1.736
199.3699 | 142.6171 | 1.5667 | -0.43887 | 1.7607 | 0.17408 | 1.7358
199.38 | 142.5809 | 1.5668 | -0.46939 | 1.7603 | 0.17408 | 1.7354
199.3899 | 142.5809 | 1.5672 | -0.1703 | 1.7603 | 0.17413 | 1.7354
199.3999 | 142.7752 | 1.5673 | -0.021364 | 1.7627 | 0.17415 | 1.7378
199.4099 | 142.8457 | 1.5673 | -0.16664 | 1.7635 | 0.17414 | 1.7387
199.42 | 142.8857 | 1.5673 | -0.26918 | 1.764 | 0.17414 | 1.7392
199.4299 | 142.8171 | 1.5673 | -0.32778 | 1.7632 | 0.17414 | 1.7383
199.4399 | 142.7542 | 1.5673 | -0.40103 | 1.7624 | 0.17415 | 1.7375
199.4499 | 142.7142 | 1.5673 | -0.43277 | 1.7619 | 0.17415 | 1.737
199.4599 | 142.7218 | 1.5678 | -0.076299 | 1.762 | 0.1742 | 1.7371
199.4699 | 142.9066 | 1.568 | 0.059208 | 1.7643 | 0.17422 | 1.7394
199.4799 | 142.9923 | 1.5679 | -0.081182 | 1.7653 | 0.17421 | 1.7405
199.49 | 142.9733 | 1.5679 | -0.16908 | 1.7651 | 0.17421 | 1.7402
199.4999 | 142.9447 | 1.5679 | -0.24232 | 1.7647 | 0.17421 | 1.7399
199.5099 | 142.8647 | 1.5679 | -0.30092 | 1.7638 | 0.17422 | 1.7389
199.52 | 142.8133 | 1.568 | -0.36196 | 1.7631 | 0.17422 | 1.7383
199.5299 | 142.7866 | 1.568 | -0.37661 | 1.7628 | 0.17423 | 1.7379
199.5399 | 142.7257 | 1.5681 | -0.37783 | 1.762 | 0.17423 | 1.7372
199.5499 | 142.7504 | 1.5682 | -0.38027 | 1.7624 | 0.17424 | 1.7375
199.5599 | 142.699 | 1.5683 | -0.38516 | 1.7617 | 0.17425 | 1.7369
199.5699 | 142.7295 | 1.5683 | -0.44497 | 1.7621 | 0.17425 | 1.7372
199.5799 | 142.7142 | 1.5684 | -0.42178 | 1.7619 | 0.17427 | 1.737
199.59 | 142.7618 | 1.5688 | -0.09461 | 1.7625 | 0.17431 | 1.7376
199.6 | 142.9447 | 1.5688 | -0.15443 | 1.7647 | 0.17431 | 1.7399
199.61 | 142.9542 | 1.5687 | -0.31191 | 1.7649 | 0.1743 | 1.74
199.6199 | 142.92 | 1.5687 | -0.3998 | 1.7644 | 0.1743 | 1.7396
199.63 | 142.8323 | 1.5687 | -0.47427 | 1.7634 | 0.1743 | 1.7385
199.6399 | 142.7809 | 1.569 | -0.2704 | 1.7627 | 0.17433 | 1.7379
199.65 | 142.8914 | 1.5693 | -0.065312 | 1.7641 | 0.17436 | 1.7392
199.66 | 142.9638 | 1.5693 | -0.18006 | 1.765 | 0.17436 | 1.7401
199.6699 | 142.9981 | 1.5692 | -0.26674 | 1.7654 | 0.17436 | 1.7406
199.68 | 142.9523 | 1.5693 | -0.33999 | 1.7648 | 0.17436 | 1.74
199.69 | 142.8895 | 1.5693 | -0.41323 | 1.7641 | 0.17436 | 1.7392
199.7 | 142.8533 | 1.5693 | -0.43154 | 1.7636 | 0.17437 | 1.7388
199.7099 | 142.8742 | 1.5697 | -0.076299 | 1.7639 | 0.17442 | 1.739
199.7199 | 143.0342 | 1.5699 | 0.029909 | 1.7659 | 0.17444 | 1.741
199.7299 | 143.1314 | 1.5699 | -0.098273 | 1.7671 | 0.17443 | 1.7422
199.74 | 143.0952 | 1.5699 | -0.17274 | 1.7666 | 0.17443 | 1.7418
199.75 | 143.099 | 1.5699 | -0.24599 | 1.7667 | 0.17443 | 1.7418
199.7599 | 143.0095 | 1.5699 | -0.3058 | 1.7655 | 0.17444 | 1.7407
199.77 | 142.9638 | 1.57 | -0.32412 | 1.765 | 0.17444 | 1.7401
199.78 | 142.9276 | 1.5701 | -0.32778 | 1.7645 | 0.17445 | 1.7397
199.79 | 142.9028 | 1.5701 | -0.31679 | 1.7642 | 0.17446 | 1.7394
199.8 | 142.9542 | 1.5702 | -0.31923 | 1.7649 | 0.17447 | 1.74
199.8099 | 142.9161 | 1.5703 | -0.36318 | 1.7644 | 0.17447 | 1.7395
199.8199 | 142.92 | 1.5703 | -0.42178 | 1.7644 | 0.17448 | 1.7396
199.8299 | 142.8876 | 1.5704 | -0.35586 | 1.764 | 0.17449 | 1.7392
199.8399 | 142.9676 | 1.5708 | -0.070195 | 1.765 | 0.17453 | 1.7402
199.8499 | 143.1276 | 1.5708 | -0.14222 | 1.767 | 0.17453 | 1.7421
199.8599 | 143.1123 | 1.5707 | -0.29848 | 1.7668 | 0.17452 | 1.742
199.87 | 143.0704 | 1.5707 | -0.37173 | 1.7663 | 0.17452 | 1.7414
199.88 | 142.9885 | 1.5707 | -0.44497 | 1.7653 | 0.17452 | 1.7404
199.8899 | 142.9314 | 1.5709 | -0.33754 | 1.7646 | 0.17455 | 1.7397
199.9 | 143.0552 | 1.5713 | -0.034792 | 1.7661 | 0.17459 | 1.7413
199.9099 | 143.16 | 1.5713 | -0.092169 | 1.7674 | 0.17459 | 1.7425
199.9199 | 143.1828 | 1.5712 | -0.235 | 1.7677 | 0.17458 | 1.7428
199.9299 | 143.1523 | 1.5713 | -0.28017 | 1.7673 | 0.17459 | 1.7425
199.94 | 143.08 | 1.5713 | -0.36806 | 1.7664 | 0.17459 | 1.7416
199.9499 | 143.0171 | 1.5713 | -0.44131 | 1.7656 | 0.17459 | 1.7408
199.9599 | 142.9828 | 1.5715 | -0.24965 | 1.7652 | 0.17461 | 1.7404
199.97 | 143.1123 | 1.5719 | 0.022584 | 1.7668 | 0.17465 | 1.742
199.98 | 143.2323 | 1.5719 | -0.049441 | 1.7683 | 0.17465 | 1.7434
199.9899 | 143.2343 | 1.5719 | -0.16419 | 1.7683 | 0.17465 | 1.7435
199.9999 | 143.2095 | 1.5719 | -0.22279 | 1.768 | 0.17465 | 1.7432
200.0099 | 143.1485 | 1.5719 | -0.29604 | 1.7673 | 0.17465 | 1.7424
200.0199 | 143.1047 | 1.5719 | -0.35708 | 1.7667 | 0.17466 | 1.7419
200.0299 | 143.0476 | 1.5719 | -0.40225 | 1.766 | 0.17466 | 1.7412
200.0399 | 142.9866 | 1.572 | -0.40469 | 1.7653 | 0.17467 | 1.7404
200.0499 | 142.9962 | 1.5721 | -0.42178 | 1.7654 | 0.17468 | 1.7405
200.06 | 142.9638 | 1.5722 | -0.42422 | 1.765 | 0.17468 | 1.7401
200.07 | 142.9714 | 1.5722 | -0.45474 | 1.7651 | 0.17469 | 1.7402
200.08 | 143.0019 | 1.5725 | -0.23866 | 1.7655 | 0.17472 | 1.7406
200.0899 | 143.1162 | 1.5727 | -0.076299 | 1.7669 | 0.17475 | 1.742
200.1 | 143.2209 | 1.5727 | -0.235 | 1.7682 | 0.17474 | 1.7433
200.1099 | 143.1542 | 1.5726 | -0.35219 | 1.7673 | 0.17474 | 1.7425
200.1199 | 143.139 | 1.5726 | -0.41079 | 1.7671 | 0.17474 | 1.7423
200.13 | 143.078 | 1.5727 | -0.45596 | 1.7664 | 0.17474 | 1.7415
200.14 | 143.0533 | 1.5731 | -0.12757 | 1.7661 | 0.17479 | 1.7412
200.1499 | 143.2304 | 1.5733 | -0.0067143 | 1.7683 | 0.17481 | 1.7434
200.16 | 143.3009 | 1.5732 | -0.1349 | 1.7691 | 0.1748 | 1.7443
200.17 | 143.3066 | 1.5732 | -0.20814 | 1.7692 | 0.1748 | 1.7444
200.18 | 143.2533 | 1.5732 | -0.28139 | 1.7686 | 0.1748 | 1.7437
200.19 | 143.1847 | 1.5733 | -0.35586 | 1.7677 | 0.17481 | 1.7429
200.1999 | 143.1562 | 1.5733 | -0.40103 | 1.7674 | 0.17481 | 1.7425
200.21 | 143.059 | 1.5733 | -0.43032 | 1.7662 | 0.17481 | 1.7413
200.2199 | 143.0628 | 1.5734 | -0.41934 | 1.7662 | 0.17482 | 1.7414
200.2299 | 143.0609 | 1.5736 | -0.32534 | 1.7662 | 0.17484 | 1.7413
200.24 | 143.1009 | 1.5738 | -0.20448 | 1.7667 | 0.17486 | 1.7418
200.2499 | 143.2209 | 1.5739 | -0.13734 | 1.7682 | 0.17488 | 1.7433
200.2599 | 143.2609 | 1.574 | -0.18373 | 1.7687 | 0.17488 | 1.7438
200.27 | 143.2743 | 1.574 | -0.25697 | 1.7688 | 0.17489 | 1.744
200.28 | 143.2438 | 1.574 | -0.31679 | 1.7684 | 0.17489 | 1.7436
200.2899 | 143.1847 | 1.574 | -0.34731 | 1.7677 | 0.17489 | 1.7429
200.2999 | 143.1752 | 1.5741 | -0.34975 | 1.7676 | 0.1749 | 1.7427
200.31 | 143.1428 | 1.5742 | -0.34121 | 1.7672 | 0.17491 | 1.7423
200.3199 | 143.1562 | 1.5743 | -0.37295 | 1.7674 | 0.17492 | 1.7425
200.3299 | 143.1409 | 1.5743 | -0.41812 | 1.7672 | 0.17492 | 1.7423
200.3399 | 143.1066 | 1.5744 | -0.40713 | 1.7667 | 0.17493 | 1.7419
200.35 | 143.2057 | 1.5748 | -0.10682 | 1.768 | 0.17497 | 1.7431
200.36 | 143.3314 | 1.5748 | -0.083623 | 1.7695 | 0.17498 | 1.7447
200.3699 | 143.3809 | 1.5748 | -0.22768 | 1.7701 | 0.17498 | 1.7453
200.3799 | 143.3562 | 1.5748 | -0.30092 | 1.7698 | 0.17498 | 1.745
200.3899 | 143.2685 | 1.5748 | -0.37417 | 1.7687 | 0.17498 | 1.7439
200.3999 | 143.2552 | 1.5748 | -0.46206 | 1.7686 | 0.17498 | 1.7437
200.4099 | 143.179 | 1.575 | -0.34121 | 1.7676 | 0.175 | 1.7428
200.42 | 143.28 | 1.5755 | 0.044558 | 1.7689 | 0.17505 | 1.744
200.43 | 143.4114 | 1.5755 | 0.027467 | 1.7705 | 0.17506 | 1.7457
200.44 | 143.4628 | 1.5755 | -0.10071 | 1.7711 | 0.17505 | 1.7463
200.45 | 143.4628 | 1.5755 | -0.17518 | 1.7711 | 0.17505 | 1.7463
200.4599 | 143.4019 | 1.5755 | -0.235 | 1.7704 | 0.17505 | 1.7455
200.47 | 143.3676 | 1.5755 | -0.2936 | 1.77 | 0.17506 | 1.7451
200.4799 | 143.3028 | 1.5755 | -0.33877 | 1.7692 | 0.17506 | 1.7443
200.49 | 143.2362 | 1.5756 | -0.32778 | 1.7683 | 0.17507 | 1.7435
200.4999 | 143.2705 | 1.5757 | -0.28993 | 1.7688 | 0.17508 | 1.7439
200.51 | 143.2514 | 1.5759 | -0.26552 | 1.7685 | 0.17509 | 1.7437
200.52 | 143.2743 | 1.5759 | -0.28261 | 1.7688 | 0.1751 | 1.744
200.5299 | 143.2781 | 1.5759 | -0.34121 | 1.7689 | 0.1751 | 1.744
200.54 | 143.2343 | 1.5759 | -0.41567 | 1.7683 | 0.1751 | 1.7435
200.55 | 143.2152 | 1.576 | -0.45962 | 1.7681 | 0.17511 | 1.7432
200.5599 | 143.2019 | 1.5763 | -0.21425 | 1.7679 | 0.17514 | 1.7431
200.5699 | 143.3162 | 1.5765 | -0.066532 | 1.7693 | 0.17517 | 1.7445
200.58 | 143.4038 | 1.5765 | -0.20936 | 1.7704 | 0.17516 | 1.7456
200.5899 | 143.3695 | 1.5764 | -0.31069 | 1.77 | 0.17516 | 1.7451
200.5999 | 143.3714 | 1.5764 | -0.38393 | 1.77 | 0.17516 | 1.7452
200.6099 | 143.28 | 1.5765 | -0.45718 | 1.7689 | 0.17516 | 1.744
200.6199 | 143.2609 | 1.5767 | -0.32412 | 1.7687 | 0.17519 | 1.7438
200.6299 | 143.3428 | 1.5771 | 0.0030519 | 1.7697 | 0.17523 | 1.7448
200.64 | 143.4514 | 1.5771 | -0.040896 | 1.771 | 0.17523 | 1.7461
200.65 | 143.5295 | 1.5771 | -0.15687 | 1.772 | 0.17523 | 1.7471
200.66 | 143.4724 | 1.5771 | -0.20204 | 1.7713 | 0.17523 | 1.7464
200.67 | 143.4514 | 1.5771 | -0.27529 | 1.771 | 0.17523 | 1.7461
200.6799 | 143.4 | 1.5771 | -0.3351 | 1.7704 | 0.17524 | 1.7455
200.6899 | 143.3047 | 1.5772 | -0.36684 | 1.7692 | 0.17524 | 1.7443
200.6999 | 143.3142 | 1.5773 | -0.34365 | 1.7693 | 0.17525 | 1.7445
200.71 | 143.3105 | 1.5775 | -0.24965 | 1.7693 | 0.17527 | 1.7444
200.72 | 143.3828 | 1.5777 | -0.12879 | 1.7702 | 0.17529 | 1.7453
200.7299 | 143.4743 | 1.5778 | -0.089727 | 1.7713 | 0.17531 | 1.7464
200.7399 | 143.4762 | 1.5778 | -0.14832 | 1.7713 | 0.17531 | 1.7465
200.75 | 143.4819 | 1.5778 | -0.22157 | 1.7714 | 0.17531 | 1.7465
200.7599 | 143.4286 | 1.5778 | -0.25209 | 1.7707 | 0.17531 | 1.7459
200.77 | 143.4114 | 1.5779 | -0.25453 | 1.7705 | 0.17532 | 1.7457
200.78 | 143.3981 | 1.578 | -0.24355 | 1.7703 | 0.17533 | 1.7455
200.7899 | 143.3847 | 1.5781 | -0.24599 | 1.7702 | 0.17534 | 1.7453
200.7999 | 143.3905 | 1.5781 | -0.29116 | 1.7703 | 0.17534 | 1.7454
200.8099 | 143.3295 | 1.5781 | -0.36562 | 1.7695 | 0.17535 | 1.7446
200.8199 | 143.3162 | 1.5781 | -0.41201 | 1.7693 | 0.17535 | 1.7445
200.83 | 143.2914 | 1.5782 | -0.4584 | 1.769 | 0.17535 | 1.7442
200.84 | 143.2362 | 1.5783 | -0.44742 | 1.7683 | 0.17536 | 1.7435
200.8499 | 143.2705 | 1.5784 | -0.43643 | 1.7688 | 0.17537 | 1.7439
200.8599 | 143.2514 | 1.5785 | -0.41079 | 1.7685 | 0.17538 | 1.7437
200.8699 | 143.2819 | 1.5785 | -0.41201 | 1.7689 | 0.17539 | 1.7441
200.8799 | 143.3009 | 1.5786 | -0.4291 | 1.7691 | 0.1754 | 1.7443
200.8899 | 143.2762 | 1.5787 | -0.44864 | 1.7688 | 0.17541 | 1.744
200.9 | 143.2933 | 1.5788 | -0.42422 | 1.7691 | 0.17542 | 1.7442
200.9099 | 143.2857 | 1.5789 | -0.38516 | 1.769 | 0.17543 | 1.7441
200.9199 | 143.3257 | 1.579 | -0.30458 | 1.7695 | 0.17545 | 1.7446
200.93 | 143.4114 | 1.5792 | -0.22401 | 1.7705 | 0.17546 | 1.7457
200.94 | 143.4533 | 1.5793 | -0.15687 | 1.771 | 0.17548 | 1.7462
200.9499 | 143.5505 | 1.5794 | -0.14344 | 1.7722 | 0.17549 | 1.7474
200.96 | 143.5486 | 1.5794 | -0.20448 | 1.7722 | 0.17549 | 1.7473
200.97 | 143.5352 | 1.5795 | -0.24965 | 1.772 | 0.1755 | 1.7472
200.9799 | 143.5295 | 1.5795 | -0.26796 | 1.772 | 0.1755 | 1.7471
200.99 | 143.4857 | 1.5796 | -0.25575 | 1.7714 | 0.17551 | 1.7466
200.9999 | 143.4876 | 1.5797 | -0.24355 | 1.7715 | 0.17552 | 1.7466
201.0099 | 143.4724 | 1.5798 | -0.25819 | 1.7713 | 0.17553 | 1.7464
201.02 | 143.4857 | 1.5798 | -0.30336 | 1.7714 | 0.17553 | 1.7466
201.03 | 143.4838 | 1.5798 | -0.34975 | 1.7714 | 0.17554 | 1.7465
201.04 | 143.4228 | 1.5799 | -0.40835 | 1.7707 | 0.17554 | 1.7458
201.0499 | 143.4247 | 1.5799 | -0.45352 | 1.7707 | 0.17554 | 1.7458
201.06 | 143.3866 | 1.5801 | -0.33388 | 1.7702 | 0.17557 | 1.7453
201.0699 | 143.5162 | 1.5804 | -0.048221 | 1.7718 | 0.17561 | 1.7469
201.0799 | 143.6686 | 1.5804 | -0.13612 | 1.7737 | 0.17561 | 1.7488
201.0899 | 143.6571 | 1.5804 | -0.26796 | 1.7735 | 0.1756 | 1.7487
201.0999 | 143.6419 | 1.5804 | -0.32778 | 1.7734 | 0.1756 | 1.7485
201.11 | 143.5486 | 1.5804 | -0.40103 | 1.7722 | 0.1756 | 1.7473
201.12 | 143.4914 | 1.5804 | -0.48892 | 1.7715 | 0.1756 | 1.7466
201.1299 | 143.4609 | 1.5808 | -0.24355 | 1.7711 | 0.17564 | 1.7463
201.14 | 143.6133 | 1.5811 | 0.071415 | 1.773 | 0.17568 | 1.7481
201.15 | 143.7657 | 1.5811 | -0.0030519 | 1.7749 | 0.17568 | 1.75
201.1599 | 143.7905 | 1.5811 | -0.13368 | 1.7752 | 0.17568 | 1.7503
201.1699 | 143.7867 | 1.5811 | -0.16419 | 1.7751 | 0.17568 | 1.7503
201.1799 | 143.7352 | 1.5811 | -0.23744 | 1.7745 | 0.17568 | 1.7497
201.19 | 143.6495 | 1.5812 | -0.29726 | 1.7735 | 0.17568 | 1.7486
201.2 | 143.6362 | 1.5812 | -0.31191 | 1.7733 | 0.17569 | 1.7484
201.21 | 143.5733 | 1.5813 | -0.28627 | 1.7725 | 0.1757 | 1.7477
201.2199 | 143.5885 | 1.5814 | -0.23378 | 1.7727 | 0.17572 | 1.7478
201.23 | 143.619 | 1.5816 | -0.22279 | 1.7731 | 0.17573 | 1.7482
201.24 | 143.6247 | 1.5816 | -0.2411 | 1.7731 | 0.17573 | 1.7483
201.2499 | 143.6476 | 1.5816 | -0.27162 | 1.7734 | 0.17574 | 1.7486
201.26 | 143.6133 | 1.5817 | -0.33144 | 1.773 | 0.17574 | 1.7481
201.2699 | 143.5924 | 1.5817 | -0.34853 | 1.7727 | 0.17575 | 1.7479
201.2799 | 143.5714 | 1.5818 | -0.38027 | 1.7725 | 0.17575 | 1.7476
201.2899 | 143.5257 | 1.5818 | -0.41079 | 1.7719 | 0.17576 | 1.7471
201.2999 | 143.5314 | 1.5819 | -0.42788 | 1.772 | 0.17577 | 1.7471
201.31 | 143.4819 | 1.582 | -0.45962 | 1.7714 | 0.17577 | 1.7465
201.32 | 143.5333 | 1.5823 | -0.15931 | 1.772 | 0.17582 | 1.7472
201.3299 | 143.7181 | 1.5825 | -0.066532 | 1.7743 | 0.17583 | 1.7494
201.34 | 143.6876 | 1.5824 | -0.23866 | 1.7739 | 0.17582 | 1.7491
201.35 | 143.7086 | 1.5824 | -0.32656 | 1.7742 | 0.17582 | 1.7493
201.3599 | 143.6476 | 1.5824 | -0.3998 | 1.7734 | 0.17582 | 1.7486
201.3699 | 143.6076 | 1.5824 | -0.4877 | 1.7729 | 0.17582 | 1.7481
201.38 | 143.5714 | 1.5826 | -0.35219 | 1.7725 | 0.17585 | 1.7476
201.3899 | 143.6514 | 1.583 | 0.0030519 | 1.7735 | 0.17589 | 1.7486
201.4 | 143.8305 | 1.5831 | -0.01526 | 1.7757 | 0.1759 | 1.7508
201.4099 | 143.8648 | 1.583 | -0.15687 | 1.7761 | 0.17589 | 1.7513
201.42 | 143.8495 | 1.583 | -0.21669 | 1.7759 | 0.17589 | 1.7511
201.4299 | 143.7905 | 1.5831 | -0.26308 | 1.7752 | 0.1759 | 1.7503
201.4399 | 143.7162 | 1.5831 | -0.35097 | 1.7743 | 0.1759 | 1.7494
201.45 | 143.6743 | 1.5831 | -0.42544 | 1.7738 | 0.1759 | 1.7489
201.4599 | 143.6057 | 1.5831 | -0.44497 | 1.7729 | 0.1759 | 1.7481
201.4699 | 143.5771 | 1.5832 | -0.43399 | 1.7726 | 0.17592 | 1.7477
201.48 | 143.5848 | 1.5834 | -0.40957 | 1.7727 | 0.17593 | 1.7478
201.4899 | 143.581 | 1.5834 | -0.37173 | 1.7726 | 0.17594 | 1.7477
201.4999 | 143.6305 | 1.5835 | -0.40103 | 1.7732 | 0.17594 | 1.7484
201.51 | 143.5962 | 1.5835 | -0.45962 | 1.7728 | 0.17595 | 1.7479
201.52 | 143.6343 | 1.5838 | -0.22645 | 1.7733 | 0.17598 | 1.7484
201.53 | 143.7752 | 1.584 | -0.092169 | 1.775 | 0.176 | 1.7501
201.54 | 143.7924 | 1.5839 | -0.26308 | 1.7752 | 0.17599 | 1.7504
201.55 | 143.8133 | 1.5839 | -0.39248 | 1.7755 | 0.17599 | 1.7506
201.5599 | 143.7352 | 1.5839 | -0.45108 | 1.7745 | 0.17599 | 1.7497
201.57 | 143.6895 | 1.584 | -0.39736 | 1.7739 | 0.17601 | 1.7491
201.5799 | 143.7524 | 1.5844 | -0.098273 | 1.7747 | 0.17605 | 1.7499
201.5899 | 143.8247 | 1.5845 | -0.10071 | 1.7756 | 0.17605 | 1.7508
201.6 | 143.8971 | 1.5844 | -0.27284 | 1.7765 | 0.17605 | 1.7517
201.61 | 143.8476 | 1.5844 | -0.34609 | 1.7759 | 0.17605 | 1.751
201.6199 | 143.8057 | 1.5844 | -0.41934 | 1.7754 | 0.17605 | 1.7505
201.63 | 143.7562 | 1.5845 | -0.45108 | 1.7748 | 0.17605 | 1.7499
201.64 | 143.72 | 1.5849 | -0.081182 | 1.7743 | 0.1761 | 1.7495
201.65 | 143.9238 | 1.5851 | 0.079961 | 1.7768 | 0.17613 | 1.752
201.6599 | 144.0171 | 1.5851 | -0.077519 | 1.778 | 0.17612 | 1.7531
201.6699 | 143.9905 | 1.5851 | -0.13734 | 1.7777 | 0.17612 | 1.7528
201.6799 | 143.9714 | 1.5851 | -0.19593 | 1.7774 | 0.17612 | 1.7526
201.69 | 143.8895 | 1.5851 | -0.26918 | 1.7764 | 0.17613 | 1.7516
201.7 | 143.8533 | 1.5852 | -0.28749 | 1.776 | 0.17613 | 1.7511
201.7099 | 143.7771 | 1.5852 | -0.30458 | 1.775 | 0.17614 | 1.7502
201.72 | 143.7771 | 1.5854 | -0.27895 | 1.775 | 0.17615 | 1.7502
201.73 | 143.7924 | 1.5855 | -0.25453 | 1.7752 | 0.17616 | 1.7504
201.7399 | 143.7752 | 1.5855 | -0.25819 | 1.775 | 0.17617 | 1.7501
201.7499 | 143.8114 | 1.5856 | -0.28871 | 1.7754 | 0.17617 | 1.7506
201.76 | 143.7733 | 1.5856 | -0.36318 | 1.775 | 0.17618 | 1.7501
201.77 | 143.7486 | 1.5856 | -0.40835 | 1.7747 | 0.17618 | 1.7498
201.7799 | 143.7181 | 1.5857 | -0.43887 | 1.7743 | 0.17618 | 1.7494
201.79 | 143.6552 | 1.5857 | -0.44497 | 1.7735 | 0.17619 | 1.7487
201.8 | 143.7314 | 1.5861 | -0.14466 | 1.7745 | 0.17624 | 1.7496
201.81 | 143.901 | 1.5863 | -0.066532 | 1.7766 | 0.17625 | 1.7517
201.82 | 143.9467 | 1.5862 | -0.23744 | 1.7771 | 0.17624 | 1.7523
201.83 | 143.9124 | 1.5862 | -0.31069 | 1.7767 | 0.17624 | 1.7518
201.84 | 143.8305 | 1.5862 | -0.38516 | 1.7757 | 0.17624 | 1.7508
201.8499 | 143.8191 | 1.5862 | -0.47305 | 1.7755 | 0.17624 | 1.7507
201.8599 | 143.7352 | 1.5864 | -0.28139 | 1.7745 | 0.17627 | 1.7497
201.8699 | 143.8895 | 1.5868 | 0.017701 | 1.7764 | 0.17631 | 1.7516
201.88 | 144.0248 | 1.5868 | -0.040896 | 1.7781 | 0.17632 | 1.7532
201.89 | 144.0343 | 1.5868 | -0.14222 | 1.7782 | 0.17631 | 1.7533
201.9 | 144.0286 | 1.5868 | -0.20082 | 1.7781 | 0.17632 | 1.7533
201.9099 | 143.9619 | 1.5869 | -0.26064 | 1.7773 | 0.17632 | 1.7525
201.9199 | 143.9105 | 1.5869 | -0.3351 | 1.7767 | 0.17632 | 1.7518
201.93 | 143.859 | 1.5869 | -0.3644 | 1.776 | 0.17633 | 1.7512
201.9399 | 143.8 | 1.587 | -0.35219 | 1.7753 | 0.17633 | 1.7505
201.9499 | 143.8286 | 1.5871 | -0.31313 | 1.7757 | 0.17635 | 1.7508
201.9599 | 143.8171 | 1.5872 | -0.28871 | 1.7755 | 0.17636 | 1.7507
201.9699 | 143.8514 | 1.5873 | -0.27773 | 1.7759 | 0.17637 | 1.7511
201.9799 | 143.8533 | 1.5874 | -0.32167 | 1.776 | 0.17637 | 1.7511
201.9899 | 143.8038 | 1.5874 | -0.39492 | 1.7754 | 0.17637 | 1.7505
202 | 143.7924 | 1.5874 | -0.46939 | 1.7752 | 0.17637 | 1.7504
202.0099 | 143.7676 | 1.5877 | -0.23866 | 1.7749 | 0.17641 | 1.7501
202.02 | 143.9181 | 1.5879 | -0.036013 | 1.7768 | 0.17644 | 1.7519
202.0299 | 144.021 | 1.5879 | -0.20692 | 1.778 | 0.17643 | 1.7532
202.0399 | 143.9848 | 1.5878 | -0.33877 | 1.7776 | 0.17642 | 1.7527
202.0499 | 143.9524 | 1.5878 | -0.38393 | 1.7772 | 0.17643 | 1.7523
202.06 | 143.8648 | 1.5878 | -0.47183 | 1.7761 | 0.17643 | 1.7513
202.0699 | 143.8171 | 1.5881 | -0.26796 | 1.7755 | 0.17646 | 1.7507
202.08 | 143.9543 | 1.5884 | -0.0079351 | 1.7772 | 0.17649 | 1.7524
202.09 | 144.0152 | 1.5884 | -0.10926 | 1.778 | 0.17649 | 1.7531
202.0999 | 144.0591 | 1.5884 | -0.19593 | 1.7785 | 0.17649 | 1.7536
202.1099 | 143.9981 | 1.5884 | -0.2704 | 1.7778 | 0.17649 | 1.7529
202.12 | 143.9429 | 1.5884 | -0.34365 | 1.7771 | 0.17649 | 1.7522
202.1299 | 143.8971 | 1.5885 | -0.39004 | 1.7765 | 0.1765 | 1.7517
202.1399 | 143.8343 | 1.5885 | -0.43521 | 1.7757 | 0.1765 | 1.7509
202.1499 | 143.8247 | 1.5886 | -0.42422 | 1.7756 | 0.17651 | 1.7508
202.1599 | 143.7924 | 1.5888 | -0.34365 | 1.7752 | 0.17653 | 1.7504
202.17 | 143.8419 | 1.589 | -0.23622 | 1.7758 | 0.17655 | 1.751
202.18 | 143.9219 | 1.5891 | -0.12879 | 1.7768 | 0.17657 | 1.752
202.1899 | 143.9638 | 1.5892 | -0.1471 | 1.7773 | 0.17658 | 1.7525
202.2 | 144 | 1.5892 | -0.235 | 1.7778 | 0.17658 | 1.7529
202.2099 | 143.9448 | 1.5892 | -0.2936 | 1.7771 | 0.17658 | 1.7522
202.2199 | 143.9162 | 1.5892 | -0.32534 | 1.7767 | 0.17658 | 1.7519
202.23 | 143.8895 | 1.5893 | -0.329 | 1.7764 | 0.17659 | 1.7516
202.2399 | 143.84 | 1.5894 | -0.30458 | 1.7758 | 0.1766 | 1.7509
202.25 | 143.8705 | 1.5895 | -0.32167 | 1.7762 | 0.17661 | 1.7513
202.2599 | 143.84 | 1.5895 | -0.36684 | 1.7758 | 0.17661 | 1.7509
202.27 | 143.8305 | 1.5895 | -0.42544 | 1.7757 | 0.17662 | 1.7508
202.28 | 143.8019 | 1.5896 | -0.45596 | 1.7753 | 0.17662 | 1.7505
202.2899 | 143.8286 | 1.59 | -0.11292 | 1.7757 | 0.17667 | 1.7508
202.3 | 144.0305 | 1.5902 | -0.033571 | 1.7782 | 0.17668 | 1.7533
202.31 | 144.0267 | 1.5901 | -0.2057 | 1.7781 | 0.17667 | 1.7532
202.3199 | 144.0438 | 1.5901 | -0.27773 | 1.7783 | 0.17667 | 1.7535
202.3299 | 143.9943 | 1.5901 | -0.35097 | 1.7777 | 0.17668 | 1.7529
202.3399 | 143.9124 | 1.5901 | -0.40957 | 1.7767 | 0.17668 | 1.7518
202.3499 | 143.8914 | 1.5902 | -0.42788 | 1.7764 | 0.17669 | 1.7516
202.3599 | 143.9124 | 1.5906 | -0.028688 | 1.7767 | 0.17674 | 1.7518
202.37 | 144.1353 | 1.5908 | 0.12025 | 1.7794 | 0.17676 | 1.7546
202.38 | 144.2343 | 1.5908 | -0.051883 | 1.7807 | 0.17675 | 1.7558
202.3899 | 144.2114 | 1.5908 | -0.13978 | 1.7804 | 0.17675 | 1.7555
202.3999 | 144.1753 | 1.5908 | -0.17274 | 1.7799 | 0.17676 | 1.7551
202.41 | 144.0971 | 1.5908 | -0.23134 | 1.779 | 0.17676 | 1.7541
202.4199 | 144.0495 | 1.5909 | -0.25087 | 1.7784 | 0.17677 | 1.7535
202.43 | 144.0286 | 1.591 | -0.25209 | 1.7781 | 0.17677 | 1.7533
202.4399 | 143.9867 | 1.5911 | -0.24232 | 1.7776 | 0.17679 | 1.7528
202.45 | 144.0133 | 1.5911 | -0.23012 | 1.7779 | 0.17679 | 1.7531
202.46 | 144.0019 | 1.5912 | -0.26064 | 1.7778 | 0.1768 | 1.7529
202.47 | 143.9886 | 1.5912 | -0.31923 | 1.7776 | 0.1768 | 1.7528
202.48 | 143.9676 | 1.5913 | -0.34975 | 1.7774 | 0.17681 | 1.7525
202.49 | 143.9162 | 1.5913 | -0.38027 | 1.7767 | 0.17681 | 1.7519
202.4999 | 143.9219 | 1.5914 | -0.39736 | 1.7768 | 0.17682 | 1.752
202.5099 | 143.8781 | 1.5914 | -0.4291 | 1.7763 | 0.17682 | 1.7514
202.5199 | 143.8686 | 1.5915 | -0.39126 | 1.7762 | 0.17684 | 1.7513
202.53 | 143.9905 | 1.5919 | -0.076299 | 1.7777 | 0.17688 | 1.7528
202.54 | 144.1067 | 1.592 | -0.093389 | 1.7791 | 0.17689 | 1.7542
202.55 | 144.1391 | 1.5919 | -0.22279 | 1.7795 | 0.17688 | 1.7546
202.5599 | 144.0895 | 1.592 | -0.28261 | 1.7789 | 0.17688 | 1.754
202.5699 | 144.0476 | 1.592 | -0.37051 | 1.7784 | 0.17688 | 1.7535
202.5799 | 143.9867 | 1.592 | -0.44375 | 1.7776 | 0.17688 | 1.7528
202.59 | 143.9391 | 1.5922 | -0.25453 | 1.777 | 0.17691 | 1.7522
202.6 | 144.0971 | 1.5926 | 0.072636 | 1.779 | 0.17696 | 1.7541
202.6099 | 144.2038 | 1.5927 | 0.067753 | 1.7803 | 0.17697 | 1.7554
202.6199 | 144.2895 | 1.5927 | -0.047 | 1.7814 | 0.17696 | 1.7565
202.6299 | 144.2476 | 1.5927 | -0.12147 | 1.7808 | 0.17696 | 1.756
202.64 | 144.181 | 1.5927 | -0.18129 | 1.78 | 0.17697 | 1.7552
202.65 | 144.1486 | 1.5927 | -0.2118 | 1.7796 | 0.17697 | 1.7548
202.66 | 144.1105 | 1.5928 | -0.18617 | 1.7791 | 0.17698 | 1.7543
202.6699 | 144.1029 | 1.5929 | -0.16053 | 1.779 | 0.17699 | 1.7542
202.6799 | 144.1105 | 1.593 | -0.17762 | 1.7791 | 0.177 | 1.7543
202.69 | 144.0743 | 1.5931 | -0.19716 | 1.7787 | 0.17701 | 1.7538
202.6999 | 144.0876 | 1.5931 | -0.24232 | 1.7789 | 0.17701 | 1.754
202.71 | 144.0438 | 1.5931 | -0.28749 | 1.7783 | 0.17702 | 1.7535
202.7199 | 144.0343 | 1.5932 | -0.29116 | 1.7782 | 0.17702 | 1.7533
202.73 | 144.0476 | 1.5933 | -0.3229 | 1.7784 | 0.17703 | 1.7535
202.7399 | 143.9848 | 1.5933 | -0.35342 | 1.7776 | 0.17703 | 1.7527
202.7499 | 143.9962 | 1.5934 | -0.38638 | 1.7777 | 0.17704 | 1.7529
202.76 | 143.9486 | 1.5934 | -0.44619 | 1.7771 | 0.17704 | 1.7523
202.77 | 143.9257 | 1.5934 | -0.46329 | 1.7769 | 0.17705 | 1.752
202.7799 | 143.9181 | 1.5936 | -0.3583 | 1.7768 | 0.17707 | 1.7519
202.79 | 143.9962 | 1.594 | -0.042117 | 1.7777 | 0.17711 | 1.7529
202.7999 | 144.1981 | 1.594 | -0.075078 | 1.7802 | 0.17712 | 1.7554
202.81 | 144.2324 | 1.594 | -0.2057 | 1.7806 | 0.17711 | 1.7558
202.8199 | 144.1905 | 1.594 | -0.2643 | 1.7801 | 0.17711 | 1.7553
202.8299 | 144.1524 | 1.594 | -0.35219 | 1.7797 | 0.17711 | 1.7548
202.8399 | 144.0876 | 1.594 | -0.42544 | 1.7789 | 0.17711 | 1.754
202.85 | 144.0419 | 1.5941 | -0.44131 | 1.7783 | 0.17712 | 1.7534
202.86 | 144.0343 | 1.5945 | -0.11414 | 1.7782 | 0.17717 | 1.7533
202.8699 | 144.2038 | 1.5947 | 0.061649 | 1.7803 | 0.17719 | 1.7554
202.88 | 144.2991 | 1.5947 | -0.083623 | 1.7815 | 0.17719 | 1.7566
202.89 | 144.2495 | 1.5947 | -0.17152 | 1.7809 | 0.17719 | 1.756
202.8999 | 144.2572 | 1.5947 | -0.23134 | 1.781 | 0.17719 | 1.7561
202.9099 | 144.1676 | 1.5947 | -0.30458 | 1.7798 | 0.17719 | 1.755
202.9199 | 144.1314 | 1.5947 | -0.37905 | 1.7794 | 0.17719 | 1.7545
202.9299 | 144.0953 | 1.5948 | -0.39492 | 1.779 | 0.1772 | 1.7541
202.94 | 144.0381 | 1.5948 | -0.41445 | 1.7782 | 0.17721 | 1.7534
202.9499 | 144.0286 | 1.5949 | -0.41934 | 1.7781 | 0.17721 | 1.7533
202.96 | 144.0038 | 1.595 | -0.42422 | 1.7778 | 0.17722 | 1.753
202.97 | 144.0038 | 1.595 | -0.45596 | 1.7778 | 0.17723 | 1.753
202.98 | 144.0476 | 1.5954 | -0.15687 | 1.7784 | 0.17727 | 1.7535
202.99 | 144.1543 | 1.5955 | -0.1056 | 1.7797 | 0.17728 | 1.7548
202.9999 | 144.2153 | 1.5954 | -0.29116 | 1.7804 | 0.17727 | 1.7556
203.0099 | 144.1772 | 1.5954 | -0.36562 | 1.78 | 0.17727 | 1.7551
203.02 | 144.1372 | 1.5954 | -0.45352 | 1.7795 | 0.17727 | 1.7546
203.03 | 144.1162 | 1.5957 | -0.33266 | 1.7792 | 0.1773 | 1.7544
203.0399 | 144.1562 | 1.596 | -0.059208 | 1.7797 | 0.17733 | 1.7548
203.05 | 144.2515 | 1.596 | -0.14588 | 1.7809 | 0.17733 | 1.756
203.0599 | 144.2572 | 1.5959 | -0.26308 | 1.781 | 0.17733 | 1.7561
203.0699 | 144.2114 | 1.596 | -0.3229 | 1.7804 | 0.17733 | 1.7555
203.08 | 144.1619 | 1.596 | -0.41079 | 1.7798 | 0.17733 | 1.7549
203.0899 | 144.0819 | 1.596 | -0.45596 | 1.7788 | 0.17733 | 1.7539
203.1 | 144.0838 | 1.5963 | -0.16786 | 1.7788 | 0.17737 | 1.754
203.1099 | 144.2019 | 1.5966 | 0.050662 | 1.7803 | 0.1774 | 1.7554
203.12 | 144.32 | 1.5966 | -0.051883 | 1.7817 | 0.1774 | 1.7569
203.13 | 144.3353 | 1.5966 | -0.15443 | 1.7819 | 0.1774 | 1.7571
203.1399 | 144.2743 | 1.5966 | -0.22768 | 1.7812 | 0.1774 | 1.7563
203.15 | 144.2457 | 1.5966 | -0.28627 | 1.7808 | 0.1774 | 1.756
203.1599 | 144.1619 | 1.5967 | -0.33144 | 1.7798 | 0.17741 | 1.7549
203.17 | 144.1448 | 1.5967 | -0.34609 | 1.7796 | 0.17741 | 1.7547
203.1799 | 144.1257 | 1.5968 | -0.34853 | 1.7793 | 0.17742 | 1.7545
203.19 | 144.0819 | 1.5969 | -0.34975 | 1.7788 | 0.17743 | 1.7539
203.1999 | 144.1124 | 1.5969 | -0.36562 | 1.7792 | 0.17744 | 1.7543
203.21 | 144.0724 | 1.597 | -0.42422 | 1.7787 | 0.17744 | 1.7538
203.2199 | 144.0572 | 1.5971 | -0.40103 | 1.7785 | 0.17745 | 1.7536
203.23 | 144.141 | 1.5975 | -0.073857 | 1.7795 | 0.1775 | 1.7547
203.24 | 144.2343 | 1.5975 | -0.12147 | 1.7807 | 0.1775 | 1.7558
203.2499 | 144.2895 | 1.5974 | -0.29482 | 1.7814 | 0.17749 | 1.7565
203.26 | 144.2248 | 1.5974 | -0.36929 | 1.7806 | 0.17749 | 1.7557
203.27 | 144.1638 | 1.5974 | -0.45718 | 1.7798 | 0.17749 | 1.7549
203.2799 | 144.1048 | 1.5976 | -0.36318 | 1.7791 | 0.17751 | 1.7542
203.29 | 144.1467 | 1.598 | -0.050662 | 1.7796 | 0.17755 | 1.7547
203.3 | 144.3448 | 1.598 | -0.082402 | 1.782 | 0.17756 | 1.7572
203.3099 | 144.3314 | 1.598 | -0.19716 | 1.7819 | 0.17755 | 1.757
203.32 | 144.2876 | 1.598 | -0.2704 | 1.7813 | 0.17755 | 1.7565
203.3299 | 144.2438 | 1.598 | -0.33022 | 1.7808 | 0.17755 | 1.7559
203.34 | 144.1733 | 1.598 | -0.40469 | 1.7799 | 0.17756 | 1.7551
203.3499 | 144.1448 | 1.598 | -0.4523 | 1.7796 | 0.17756 | 1.7547
203.3599 | 144.0857 | 1.5981 | -0.44253 | 1.7788 | 0.17757 | 1.754
203.37 | 144.0724 | 1.5982 | -0.40347 | 1.7787 | 0.17758 | 1.7538
203.3799 | 144.1048 | 1.5984 | -0.33632 | 1.7791 | 0.1776 | 1.7542
203.39 | 144.1048 | 1.5985 | -0.26918 | 1.7791 | 0.17761 | 1.7542
203.3999 | 144.1924 | 1.5986 | -0.25697 | 1.7802 | 0.17762 | 1.7553
203.41 | 144.181 | 1.5987 | -0.28871 | 1.78 | 0.17763 | 1.7552
203.42 | 144.1829 | 1.5987 | -0.36318 | 1.78 | 0.17763 | 1.7552
203.43 | 144.1543 | 1.5987 | -0.43643 | 1.7797 | 0.17763 | 1.7548
203.44 | 144.08 | 1.5988 | -0.38638 | 1.7788 | 0.17765 | 1.7539
203.45 | 144.1676 | 1.5992 | -0.086065 | 1.7798 | 0.17769 | 1.755
203.46 | 144.2381 | 1.5992 | -0.14588 | 1.7807 | 0.17769 | 1.7559
203.47 | 144.2762 | 1.5991 | -0.28871 | 1.7812 | 0.17768 | 1.7563
203.48 | 144.2667 | 1.5992 | -0.36196 | 1.7811 | 0.17768 | 1.7562
203.49 | 144.181 | 1.5992 | -0.43521 | 1.78 | 0.17768 | 1.7552
203.5 | 144.1486 | 1.5993 | -0.38393 | 1.7796 | 0.1777 | 1.7548
203.5099 | 144.1753 | 1.5997 | -0.070195 | 1.7799 | 0.17774 | 1.7551
203.52 | 144.3029 | 1.5997 | -0.088506 | 1.7815 | 0.17775 | 1.7567
203.53 | 144.301 | 1.5997 | -0.21791 | 1.7815 | 0.17774 | 1.7566
203.5399 | 144.2457 | 1.5997 | -0.29238 | 1.7808 | 0.17774 | 1.756
203.5499 | 144.2248 | 1.5997 | -0.36562 | 1.7806 | 0.17774 | 1.7557
203.56 | 144.16 | 1.5997 | -0.45352 | 1.7798 | 0.17774 | 1.7549
203.5699 | 144.0819 | 1.5999 | -0.30336 | 1.7788 | 0.17777 | 1.7539
203.58 | 144.2153 | 1.6003 | 0.038454 | 1.7804 | 0.17781 | 1.7556
203.5899 | 144.3715 | 1.6004 | 0.048221 | 1.7824 | 0.17782 | 1.7575
203.6 | 144.4019 | 1.6004 | -0.082402 | 1.7827 | 0.17782 | 1.7579
203.61 | 144.3562 | 1.6004 | -0.141 | 1.7822 | 0.17782 | 1.7573
203.6199 | 144.3048 | 1.6004 | -0.21425 | 1.7815 | 0.17782 | 1.7567
203.63 | 144.2743 | 1.6004 | -0.25942 | 1.7812 | 0.17783 | 1.7563
203.6399 | 144.1867 | 1.6005 | -0.27529 | 1.7801 | 0.17783 | 1.7552
203.65 | 144.1867 | 1.6006 | -0.24843 | 1.7801 | 0.17784 | 1.7552
203.6599 | 144.1562 | 1.6007 | -0.23744 | 1.7797 | 0.17785 | 1.7548
203.6699 | 144.1867 | 1.6008 | -0.25453 | 1.7801 | 0.17786 | 1.7552
203.68 | 144.1867 | 1.6008 | -0.30092 | 1.7801 | 0.17786 | 1.7552
203.69 | 144.1391 | 1.6008 | -0.37417 | 1.7795 | 0.17787 | 1.7546
203.6999 | 144.1238 | 1.6008 | -0.43399 | 1.7793 | 0.17787 | 1.7544
203.71 | 144.0667 | 1.6009 | -0.43765 | 1.7786 | 0.17788 | 1.7537
203.72 | 144.101 | 1.6013 | -0.12513 | 1.779 | 0.17792 | 1.7542
203.7299 | 144.2914 | 1.6014 | -0.072636 | 1.7814 | 0.17793 | 1.7565
203.74 | 144.2991 | 1.6013 | -0.23012 | 1.7815 | 0.17792 | 1.7566
203.75 | 144.32 | 1.6013 | -0.30336 | 1.7817 | 0.17793 | 1.7569
203.7599 | 144.2343 | 1.6013 | -0.37661 | 1.7807 | 0.17793 | 1.7558
203.77 | 144.1962 | 1.6013 | -0.46451 | 1.7802 | 0.17793 | 1.7553
203.7799 | 144.1581 | 1.6015 | -0.35586 | 1.7797 | 0.17795 | 1.7549
203.7899 | 144.2057 | 1.602 | 0.014039 | 1.7803 | 0.17799 | 1.7555
203.7999 | 144.3619 | 1.602 | -0.0030519 | 1.7822 | 0.178 | 1.7574
203.8099 | 144.3981 | 1.602 | -0.13245 | 1.7827 | 0.178 | 1.7578
203.8199 | 144.3867 | 1.602 | -0.19349 | 1.7826 | 0.178 | 1.7577
203.8299 | 144.341 | 1.602 | -0.25331 | 1.782 | 0.178 | 1.7571
203.8399 | 144.2572 | 1.602 | -0.29848 | 1.781 | 0.178 | 1.7561
203.8499 | 144.2457 | 1.6021 | -0.31557 | 1.7808 | 0.17801 | 1.756
203.8599 | 144.1848 | 1.6022 | -0.28993 | 1.7801 | 0.17802 | 1.7552
203.8699 | 144.1981 | 1.6023 | -0.25087 | 1.7802 | 0.17804 | 1.7554
203.8799 | 144.2419 | 1.6024 | -0.23988 | 1.7808 | 0.17805 | 1.7559
203.8899 | 144.2286 | 1.6025 | -0.25575 | 1.7806 | 0.17805 | 1.7557
203.9 | 144.2629 | 1.6025 | -0.2997 | 1.781 | 0.17806 | 1.7562
203.91 | 144.2 | 1.6025 | -0.35952 | 1.7802 | 0.17806 | 1.7554
203.9199 | 144.1924 | 1.6026 | -0.40347 | 1.7802 | 0.17806 | 1.7553
203.9299 | 144.1638 | 1.6026 | -0.42056 | 1.7798 | 0.17807 | 1.7549
203.94 | 144.1067 | 1.6027 | -0.43887 | 1.7791 | 0.17808 | 1.7542
203.95 | 144.1334 | 1.6028 | -0.45474 | 1.7794 | 0.17808 | 1.7546
203.9599 | 144.1257 | 1.603 | -0.23744 | 1.7793 | 0.17812 | 1.7545
203.9699 | 144.2686 | 1.6033 | -0.073857 | 1.7811 | 0.17814 | 1.7562
203.9799 | 144.3619 | 1.6032 | -0.20326 | 1.7822 | 0.17814 | 1.7574
203.9899 | 144.3181 | 1.6032 | -0.31923 | 1.7817 | 0.17813 | 1.7568
204 | 144.3124 | 1.6032 | -0.37905 | 1.7816 | 0.17814 | 1.7568
204.01 | 144.2134 | 1.6032 | -0.45352 | 1.7804 | 0.17814 | 1.7556
204.02 | 144.1867 | 1.6034 | -0.34731 | 1.7801 | 0.17816 | 1.7552
204.03 | 144.2781 | 1.6038 | 0.0091558 | 1.7812 | 0.1782 | 1.7564
204.04 | 144.3981 | 1.6039 | 0.020143 | 1.7827 | 0.17821 | 1.7578
204.0499 | 144.5239 | 1.6039 | -0.11048 | 1.7842 | 0.17821 | 1.7594
204.0599 | 144.4819 | 1.6039 | -0.15565 | 1.7837 | 0.17821 | 1.7589
204.0699 | 144.44 | 1.6039 | -0.2289 | 1.7832 | 0.17821 | 1.7584
204.0799 | 144.4 | 1.604 | -0.27284 | 1.7827 | 0.17822 | 1.7579
204.0899 | 144.3295 | 1.604 | -0.27773 | 1.7818 | 0.17823 | 1.757
204.0999 | 144.3467 | 1.6042 | -0.22401 | 1.7821 | 0.17824 | 1.7572
204.1099 | 144.3314 | 1.6043 | -0.14344 | 1.7819 | 0.17826 | 1.757
204.12 | 144.3943 | 1.6044 | -0.11781 | 1.7826 | 0.17827 | 1.7578
204.1299 | 144.421 | 1.6044 | -0.17762 | 1.783 | 0.17827 | 1.7581
204.14 | 144.3848 | 1.6045 | -0.22157 | 1.7825 | 0.17827 | 1.7577
204.1499 | 144.3886 | 1.6045 | -0.25331 | 1.7826 | 0.17828 | 1.7577
204.1599 | 144.3467 | 1.6046 | -0.24477 | 1.7821 | 0.17829 | 1.7572
204.1699 | 144.3467 | 1.6047 | -0.24843 | 1.7821 | 0.1783 | 1.7572
204.1799 | 144.3619 | 1.6048 | -0.26308 | 1.7822 | 0.17831 | 1.7574
204.19 | 144.3219 | 1.6048 | -0.30825 | 1.7818 | 0.17831 | 1.7569
204.2 | 144.3219 | 1.6048 | -0.36806 | 1.7818 | 0.17831 | 1.7569
204.21 | 144.2743 | 1.6048 | -0.41201 | 1.7812 | 0.17832 | 1.7563
204.22 | 144.2495 | 1.6049 | -0.4291 | 1.7809 | 0.17832 | 1.756
204.2299 | 144.2343 | 1.605 | -0.44742 | 1.7807 | 0.17833 | 1.7558
204.24 | 144.2057 | 1.6051 | -0.42178 | 1.7803 | 0.17834 | 1.7555
204.2499 | 144.2457 | 1.6051 | -0.42422 | 1.7808 | 0.17835 | 1.756
204.2599 | 144.2248 | 1.6052 | -0.42666 | 1.7806 | 0.17836 | 1.7557
204.2699 | 144.2419 | 1.6053 | -0.41567 | 1.7808 | 0.17837 | 1.7559
204.2799 | 144.261 | 1.6054 | -0.41934 | 1.781 | 0.17838 | 1.7561
204.2899 | 144.2515 | 1.6055 | -0.40957 | 1.7809 | 0.17839 | 1.756
204.3 | 144.2895 | 1.6056 | -0.34243 | 1.7814 | 0.1784 | 1.7565
204.3099 | 144.32 | 1.6058 | -0.27529 | 1.7817 | 0.17842 | 1.7569
204.3199 | 144.3886 | 1.6059 | -0.18251 | 1.7826 | 0.17843 | 1.7577
204.3299 | 144.4648 | 1.606 | -0.12879 | 1.7835 | 0.17845 | 1.7587
204.3399 | 144.4743 | 1.6061 | -0.16297 | 1.7836 | 0.17846 | 1.7588
204.3499 | 144.5105 | 1.6061 | -0.20936 | 1.7841 | 0.17846 | 1.7592
204.3599 | 144.4705 | 1.6062 | -0.24232 | 1.7836 | 0.17846 | 1.7587
204.3699 | 144.4495 | 1.6063 | -0.24355 | 1.7833 | 0.17847 | 1.7585
204.38 | 144.4591 | 1.6063 | -0.22035 | 1.7834 | 0.17848 | 1.7586
204.3899 | 144.421 | 1.6064 | -0.23744 | 1.783 | 0.17849 | 1.7581
204.4 | 144.4457 | 1.6065 | -0.26918 | 1.7833 | 0.1785 | 1.7584
204.4099 | 144.4191 | 1.6065 | -0.31435 | 1.783 | 0.1785 | 1.7581
204.42 | 144.4019 | 1.6065 | -0.37295 | 1.7827 | 0.1785 | 1.7579
204.4299 | 144.3772 | 1.6066 | -0.39004 | 1.7824 | 0.17851 | 1.7576
204.4399 | 144.3143 | 1.6066 | -0.43399 | 1.7817 | 0.17851 | 1.7568
204.45 | 144.3048 | 1.6067 | -0.4523 | 1.7815 | 0.17852 | 1.7567
204.4599 | 144.3143 | 1.607 | -0.18006 | 1.7817 | 0.17856 | 1.7568
204.47 | 144.4724 | 1.6072 | -0.061649 | 1.7836 | 0.17858 | 1.7588
204.4799 | 144.5734 | 1.6072 | -0.18983 | 1.7849 | 0.17857 | 1.76
204.4899 | 144.5162 | 1.6071 | -0.29116 | 1.7842 | 0.17857 | 1.7593
204.4999 | 144.4857 | 1.6072 | -0.3644 | 1.7838 | 0.17857 | 1.7589
204.51 | 144.4191 | 1.6072 | -0.43765 | 1.783 | 0.17857 | 1.7581
204.52 | 144.341 | 1.6073 | -0.42788 | 1.782 | 0.17859 | 1.7571
204.5299 | 144.421 | 1.6077 | -0.057987 | 1.783 | 0.17863 | 1.7581
204.5399 | 144.5505 | 1.6079 | 0.064091 | 1.7846 | 0.17865 | 1.7597
204.55 | 144.6972 | 1.6078 | -0.07874 | 1.7864 | 0.17865 | 1.7615
204.5599 | 144.682 | 1.6078 | -0.13734 | 1.7862 | 0.17865 | 1.7613
204.5699 | 144.6229 | 1.6079 | -0.19716 | 1.7855 | 0.17865 | 1.7606
204.58 | 144.5734 | 1.6079 | -0.2704 | 1.7849 | 0.17865 | 1.76
204.59 | 144.5048 | 1.6079 | -0.30092 | 1.784 | 0.17866 | 1.7592
204.5999 | 144.4781 | 1.608 | -0.30336 | 1.7837 | 0.17867 | 1.7588
204.61 | 144.4438 | 1.6081 | -0.27895 | 1.7833 | 0.17868 | 1.7584
204.62 | 144.4591 | 1.6082 | -0.22645 | 1.7834 | 0.17869 | 1.7586
204.6299 | 144.4972 | 1.6083 | -0.22768 | 1.7839 | 0.1787 | 1.7591
204.6399 | 144.4838 | 1.6083 | -0.25697 | 1.7838 | 0.17871 | 1.7589
204.6499 | 144.5048 | 1.6084 | -0.31557 | 1.784 | 0.17871 | 1.7592
204.6599 | 144.4667 | 1.6084 | -0.37661 | 1.7835 | 0.17871 | 1.7587
204.67 | 144.4343 | 1.6085 | -0.40713 | 1.7831 | 0.17872 | 1.7583
204.68 | 144.4115 | 1.6085 | -0.423 | 1.7829 | 0.17872 | 1.758
204.69 | 144.3562 | 1.6086 | -0.45352 | 1.7822 | 0.17873 | 1.7573
204.6999 | 144.3715 | 1.6086 | -0.45474 | 1.7824 | 0.17874 | 1.7575
204.7099 | 144.3886 | 1.609 | -0.15443 | 1.7826 | 0.17878 | 1.7577
204.72 | 144.5467 | 1.6091 | -0.076299 | 1.7845 | 0.17879 | 1.7597
204.7299 | 144.621 | 1.6091 | -0.23256 | 1.7854 | 0.17879 | 1.7606
204.7399 | 144.5867 | 1.6091 | -0.33388 | 1.785 | 0.17879 | 1.7602
204.7499 | 144.5638 | 1.6091 | -0.39248 | 1.7847 | 0.17879 | 1.7599
204.7599 | 144.4896 | 1.6091 | -0.48038 | 1.7838 | 0.17879 | 1.759
204.7699 | 144.4305 | 1.6093 | -0.38882 | 1.7831 | 0.17881 | 1.7582
204.78 | 144.52 | 1.6097 | -0.020143 | 1.7842 | 0.17886 | 1.7593
204.7899 | 144.6915 | 1.6098 | -0.010377 | 1.7863 | 0.17886 | 1.7615
204.8 | 144.7505 | 1.6097 | -0.15443 | 1.787 | 0.17886 | 1.7622
204.8099 | 144.6953 | 1.6097 | -0.19838 | 1.7864 | 0.17886 | 1.7615
204.8199 | 144.642 | 1.6098 | -0.27162 | 1.7857 | 0.17886 | 1.7608
204.8299 | 144.6115 | 1.6098 | -0.33022 | 1.7853 | 0.17886 | 1.7605
204.8399 | 144.5067 | 1.6098 | -0.40469 | 1.784 | 0.17887 | 1.7592
204.85 | 144.4877 | 1.6098 | -0.43399 | 1.7838 | 0.17887 | 1.7589
204.86 | 144.4457 | 1.6099 | -0.43399 | 1.7833 | 0.17888 | 1.7584
204.8699 | 144.4438 | 1.61 | -0.423 | 1.7833 | 0.17889 | 1.7584
204.8799 | 144.4362 | 1.6101 | -0.42666 | 1.7832 | 0.1789 | 1.7583
204.89 | 144.4172 | 1.6101 | -0.43154 | 1.7829 | 0.17891 | 1.7581
204.8999 | 144.4419 | 1.6102 | -0.46329 | 1.7832 | 0.17891 | 1.7584
204.91 | 144.4819 | 1.6106 | -0.14832 | 1.7837 | 0.17895 | 1.7589
204.92 | 144.6324 | 1.6107 | -0.12635 | 1.7856 | 0.17896 | 1.7607
204.9299 | 144.7181 | 1.6106 | -0.31191 | 1.7866 | 0.17895 | 1.7618
204.9399 | 144.6286 | 1.6106 | -0.3998 | 1.7855 | 0.17895 | 1.7607
204.95 | 144.5924 | 1.6106 | -0.47305 | 1.7851 | 0.17895 | 1.7602
204.96 | 144.5296 | 1.6108 | -0.32412 | 1.7843 | 0.17898 | 1.7595
204.97 | 144.6 | 1.6111 | -0.065312 | 1.7852 | 0.17902 | 1.7603
204.9799 | 144.7277 | 1.6111 | -0.18006 | 1.7868 | 0.17901 | 1.7619
204.9899 | 144.6934 | 1.6111 | -0.29482 | 1.7863 | 0.17901 | 1.7615
204.9999 | 144.6724 | 1.6111 | -0.36929 | 1.7861 | 0.17901 | 1.7612
205.0099 | 144.5981 | 1.6111 | -0.45718 | 1.7852 | 0.17901 | 1.7603
205.0199 | 144.541 | 1.6113 | -0.34975 | 1.7845 | 0.17903 | 1.7596
205.0299 | 144.6572 | 1.6117 | 0.0054935 | 1.7859 | 0.17908 | 1.761
205.0399 | 144.7943 | 1.6118 | 0.028688 | 1.7876 | 0.17909 | 1.7627
205.0499 | 144.8362 | 1.6117 | -0.099493 | 1.7881 | 0.17908 | 1.7632
205.0599 | 144.8077 | 1.6118 | -0.15809 | 1.7877 | 0.17908 | 1.7629
205.07 | 144.7601 | 1.6118 | -0.21669 | 1.7872 | 0.17909 | 1.7623
205.0799 | 144.7353 | 1.6118 | -0.27651 | 1.7869 | 0.17909 | 1.762
205.0899 | 144.642 | 1.6119 | -0.30825 | 1.7857 | 0.1791 | 1.7608
205.1 | 144.642 | 1.6119 | -0.28505 | 1.7857 | 0.17911 | 1.7608
205.1099 | 144.6038 | 1.612 | -0.27284 | 1.7852 | 0.17912 | 1.7604
205.1199 | 144.6058 | 1.6121 | -0.26308 | 1.7853 | 0.17913 | 1.7604
205.13 | 144.6439 | 1.6122 | -0.26918 | 1.7857 | 0.17913 | 1.7609
205.1399 | 144.6058 | 1.6122 | -0.33022 | 1.7853 | 0.17914 | 1.7604
205.15 | 144.6267 | 1.6123 | -0.37539 | 1.7855 | 0.17914 | 1.7607
205.1599 | 144.5772 | 1.6123 | -0.43643 | 1.7849 | 0.17914 | 1.76
205.1699 | 144.5486 | 1.6123 | -0.46817 | 1.7846 | 0.17915 | 1.7597
205.18 | 144.5429 | 1.6126 | -0.3351 | 1.7845 | 0.17917 | 1.7596
205.19 | 144.6457 | 1.6129 | -0.049441 | 1.7857 | 0.17921 | 1.7609
205.1999 | 144.821 | 1.6129 | -0.13734 | 1.7879 | 0.17921 | 1.7631
205.2099 | 144.802 | 1.6128 | -0.28017 | 1.7877 | 0.1792 | 1.7628
205.2199 | 144.7677 | 1.6129 | -0.35342 | 1.7873 | 0.17921 | 1.7624
205.2299 | 144.7258 | 1.6129 | -0.41323 | 1.7867 | 0.17921 | 1.7619
205.2399 | 144.6496 | 1.6129 | -0.4584 | 1.7858 | 0.17921 | 1.7609
205.25 | 144.6439 | 1.6133 | -0.14588 | 1.7857 | 0.17925 | 1.7609
205.26 | 144.7715 | 1.6135 | 0.03113 | 1.7873 | 0.17928 | 1.7624
205.2699 | 144.9105 | 1.6135 | -0.097052 | 1.789 | 0.17928 | 1.7642
205.2799 | 144.9067 | 1.6135 | -0.18495 | 1.789 | 0.17928 | 1.7641
205.29 | 144.84 | 1.6135 | -0.21547 | 1.7881 | 0.17928 | 1.7633
205.2999 | 144.8115 | 1.6135 | -0.28993 | 1.7878 | 0.17928 | 1.7629
205.3099 | 144.7467 | 1.6136 | -0.33632 | 1.787 | 0.17928 | 1.7621
205.3199 | 144.6934 | 1.6136 | -0.35219 | 1.7863 | 0.17929 | 1.7615
205.3299 | 144.6972 | 1.6137 | -0.32534 | 1.7864 | 0.1793 | 1.7615
205.34 | 144.6724 | 1.6139 | -0.27284 | 1.7861 | 0.17932 | 1.7612
205.35 | 144.7334 | 1.6139 | -0.26308 | 1.7868 | 0.17933 | 1.762
205.3599 | 144.7315 | 1.614 | -0.30703 | 1.7868 | 0.17933 | 1.762
205.3699 | 144.7067 | 1.614 | -0.36562 | 1.7865 | 0.17933 | 1.7616
205.38 | 144.7048 | 1.614 | -0.43887 | 1.7865 | 0.17933 | 1.7616
205.3899 | 144.6305 | 1.6142 | -0.35952 | 1.7856 | 0.17935 | 1.7607
205.3999 | 144.7391 | 1.6145 | -0.057987 | 1.7869 | 0.17939 | 1.762
205.41 | 144.84 | 1.6145 | -0.13245 | 1.7881 | 0.17939 | 1.7633
205.4199 | 144.882 | 1.6145 | -0.30458 | 1.7887 | 0.17938 | 1.7638
205.43 | 144.861 | 1.6145 | -0.37783 | 1.7884 | 0.17939 | 1.7636
205.4399 | 144.7734 | 1.6145 | -0.45108 | 1.7873 | 0.17939 | 1.7625
205.45 | 144.7562 | 1.6147 | -0.37173 | 1.7871 | 0.17941 | 1.7623
205.46 | 144.802 | 1.615 | -0.043338 | 1.7877 | 0.17945 | 1.7628
205.47 | 144.9296 | 1.6151 | -0.061649 | 1.7893 | 0.17945 | 1.7644
205.48 | 145.0001 | 1.615 | -0.18983 | 1.7901 | 0.17945 | 1.7653
205.4899 | 144.9105 | 1.6151 | -0.26308 | 1.789 | 0.17945 | 1.7642
205.4999 | 144.8743 | 1.6151 | -0.30947 | 1.7886 | 0.17945 | 1.7637
205.5099 | 144.8305 | 1.6151 | -0.38393 | 1.788 | 0.17945 | 1.7632
205.5199 | 144.7734 | 1.6151 | -0.4291 | 1.7873 | 0.17946 | 1.7625
205.53 | 144.7638 | 1.6152 | -0.41934 | 1.7872 | 0.17947 | 1.7624
205.5399 | 144.7315 | 1.6153 | -0.36562 | 1.7868 | 0.17948 | 1.762
205.55 | 144.7791 | 1.6155 | -0.25819 | 1.7874 | 0.1795 | 1.7625
205.56 | 144.8515 | 1.6157 | -0.13734 | 1.7883 | 0.17952 | 1.7634
205.5699 | 144.9315 | 1.6158 | -0.12757 | 1.7893 | 0.17953 | 1.7644
205.58 | 144.9772 | 1.6158 | -0.18617 | 1.7898 | 0.17954 | 1.765
205.59 | 144.9277 | 1.6158 | -0.27406 | 1.7892 | 0.17954 | 1.7644
205.6 | 144.9124 | 1.6159 | -0.30703 | 1.789 | 0.17954 | 1.7642
205.6099 | 144.8743 | 1.616 | -0.29482 | 1.7886 | 0.17955 | 1.7637
205.6199 | 144.8591 | 1.6161 | -0.28261 | 1.7884 | 0.17956 | 1.7635
205.6299 | 144.8858 | 1.6161 | -0.28383 | 1.7887 | 0.17957 | 1.7639
205.64 | 144.8591 | 1.6162 | -0.31435 | 1.7884 | 0.17957 | 1.7635
205.6499 | 144.8534 | 1.6162 | -0.3876 | 1.7883 | 0.17958 | 1.7635
205.66 | 144.8039 | 1.6162 | -0.43399 | 1.7877 | 0.17958 | 1.7628
205.67 | 144.7753 | 1.6163 | -0.42544 | 1.7873 | 0.17959 | 1.7625
205.6799 | 144.8553 | 1.6167 | -0.070195 | 1.7883 | 0.17964 | 1.7635
205.6899 | 144.9867 | 1.6168 | -0.033571 | 1.79 | 0.17965 | 1.7651
205.6999 | 145.0534 | 1.6168 | -0.19349 | 1.7908 | 0.17964 | 1.7659
205.7099 | 145.0267 | 1.6168 | -0.26796 | 1.7905 | 0.17964 | 1.7656
205.7199 | 144.9658 | 1.6168 | -0.32778 | 1.7897 | 0.17964 | 1.7648
205.73 | 144.9067 | 1.6168 | -0.40103 | 1.789 | 0.17965 | 1.7641
205.74 | 144.8172 | 1.6168 | -0.44497 | 1.7879 | 0.17965 | 1.763
205.7499 | 144.8419 | 1.6172 | -0.18739 | 1.7882 | 0.17969 | 1.7633
205.7599 | 144.9734 | 1.6175 | 0.099493 | 1.7898 | 0.17973 | 1.7649
205.7699 | 145.1201 | 1.6175 | 0.025026 | 1.7916 | 0.17973 | 1.7667
205.7799 | 145.1734 | 1.6175 | -0.10438 | 1.7923 | 0.17972 | 1.7674
205.7899 | 145.1105 | 1.6175 | -0.16542 | 1.7915 | 0.17972 | 1.7666
205.8 | 145.0725 | 1.6175 | -0.21058 | 1.791 | 0.17973 | 1.7662
205.81 | 145.0001 | 1.6176 | -0.25575 | 1.7901 | 0.17973 | 1.7653
205.82 | 144.9581 | 1.6177 | -0.25819 | 1.7896 | 0.17974 | 1.7647
205.83 | 144.962 | 1.6177 | -0.24721 | 1.7897 | 0.17975 | 1.7648
205.84 | 144.9143 | 1.6178 | -0.235 | 1.7891 | 0.17976 | 1.7642
205.8499 | 144.9448 | 1.6179 | -0.25087 | 1.7894 | 0.17977 | 1.7646
205.86 | 144.9258 | 1.6179 | -0.29726 | 1.7892 | 0.17977 | 1.7643
205.87 | 144.9067 | 1.618 | -0.35586 | 1.789 | 0.17977 | 1.7641
205.8799 | 144.8972 | 1.618 | -0.3998 | 1.7889 | 0.17978 | 1.764
205.8899 | 144.8382 | 1.618 | -0.43032 | 1.7881 | 0.17978 | 1.7633
205.8999 | 144.8362 | 1.6181 | -0.44497 | 1.7881 | 0.17979 | 1.7632
205.9099 | 144.8267 | 1.6183 | -0.26918 | 1.788 | 0.17982 | 1.7631
205.92 | 144.9563 | 1.6187 | -0.051883 | 1.7896 | 0.17985 | 1.7647
205.93 | 145.0858 | 1.6186 | -0.14222 | 1.7912 | 0.17985 | 1.7663
205.94 | 145.0515 | 1.6186 | -0.24355 | 1.7908 | 0.17985 | 1.7659
205.95 | 145.0439 | 1.6186 | -0.31801 | 1.7907 | 0.17985 | 1.7658
205.9599 | 144.981 | 1.6186 | -0.39126 | 1.7899 | 0.17985 | 1.765
205.9699 | 144.8953 | 1.6186 | -0.46451 | 1.7888 | 0.17985 | 1.764
205.9799 | 144.9162 | 1.6191 | -0.12269 | 1.7891 | 0.1799 | 1.7642
205.99 | 145.0515 | 1.6194 | 0.12269 | 1.7908 | 0.17993 | 1.7659
205.9999 | 145.2401 | 1.6194 | 0.036013 | 1.7931 | 0.17993 | 1.7682
206.01 | 145.2305 | 1.6193 | -0.051883 | 1.793 | 0.17993 | 1.7681
206.0199 | 145.1943 | 1.6194 | -0.12513 | 1.7925 | 0.17993 | 1.7677
206.03 | 145.1467 | 1.6194 | -0.18495 | 1.7919 | 0.17993 | 1.7671
206.04 | 145.0667 | 1.6194 | -0.20326 | 1.7909 | 0.17994 | 1.7661
206.0499 | 145.0744 | 1.6195 | -0.17762 | 1.791 | 0.17995 | 1.7662
206.06 | 145.0534 | 1.6197 | -0.13978 | 1.7908 | 0.17996 | 1.7659
206.07 | 145.0534 | 1.6197 | -0.15687 | 1.7908 | 0.17997 | 1.7659
206.0799 | 145.0839 | 1.6198 | -0.20326 | 1.7912 | 0.17997 | 1.7663
206.0899 | 145.021 | 1.6198 | -0.23378 | 1.7904 | 0.17998 | 1.7655
206.0999 | 145.0248 | 1.6198 | -0.27773 | 1.7904 | 0.17998 | 1.7656
206.11 | 144.9905 | 1.6199 | -0.2936 | 1.79 | 0.17999 | 1.7651
206.1199 | 144.981 | 1.62 | -0.31069 | 1.7899 | 0.18 | 1.765
206.13 | 144.9696 | 1.62 | -0.33999 | 1.7897 | 0.18 | 1.7649
206.14 | 144.9239 | 1.6201 | -0.37173 | 1.7892 | 0.18001 | 1.7643
206.15 | 144.9258 | 1.6201 | -0.40225 | 1.7892 | 0.18001 | 1.7643
206.1599 | 144.8743 | 1.6201 | -0.44742 | 1.7886 | 0.18002 | 1.7637
206.17 | 144.8686 | 1.6202 | -0.46451 | 1.7885 | 0.18002 | 1.7636
206.18 | 144.9029 | 1.6205 | -0.18983 | 1.7889 | 0.18006 | 1.7641
206.1899 | 145.0439 | 1.6208 | 0.00061039 | 1.7907 | 0.18009 | 1.7658
206.2 | 145.1582 | 1.6208 | -0.11536 | 1.7921 | 0.18009 | 1.7672
206.21 | 145.1505 | 1.6208 | -0.21791 | 1.792 | 0.18008 | 1.7671
206.2199 | 145.0953 | 1.6208 | -0.27773 | 1.7913 | 0.18009 | 1.7664
206.2299 | 145.0648 | 1.6208 | -0.35097 | 1.7909 | 0.18009 | 1.7661
206.2399 | 144.9581 | 1.6208 | -0.41079 | 1.7896 | 0.18009 | 1.7647
206.2499 | 144.9448 | 1.6209 | -0.41445 | 1.7894 | 0.1801 | 1.7646
206.2599 | 144.9067 | 1.621 | -0.3876 | 1.789 | 0.18011 | 1.7641
206.2699 | 144.9086 | 1.6211 | -0.32167 | 1.789 | 0.18013 | 1.7641
206.28 | 144.9734 | 1.6213 | -0.2411 | 1.7898 | 0.18014 | 1.7649
206.29 | 145.002 | 1.6214 | -0.21547 | 1.7901 | 0.18015 | 1.7653
206.3 | 145.0534 | 1.6214 | -0.24599 | 1.7908 | 0.18016 | 1.7659
206.31 | 145.0134 | 1.6214 | -0.33388 | 1.7903 | 0.18016 | 1.7654
206.32 | 144.9886 | 1.6214 | -0.40713 | 1.79 | 0.18016 | 1.7651
206.3299 | 144.9696 | 1.6215 | -0.43643 | 1.7897 | 0.18016 | 1.7649
206.34 | 144.9239 | 1.6216 | -0.43887 | 1.7892 | 0.18017 | 1.7643
206.35 | 144.9353 | 1.6217 | -0.42666 | 1.7893 | 0.18018 | 1.7645
206.3599 | 144.922 | 1.6217 | -0.44253 | 1.7892 | 0.18019 | 1.7643
206.37 | 144.9181 | 1.622 | -0.25209 | 1.7891 | 0.18022 | 1.7643
206.38 | 145.0458 | 1.6222 | -0.077519 | 1.7907 | 0.18025 | 1.7658
206.39 | 145.0839 | 1.6221 | -0.23744 | 1.7912 | 0.18024 | 1.7663
206.4 | 145.1086 | 1.6221 | -0.36806 | 1.7915 | 0.18023 | 1.7666
206.41 | 145.0496 | 1.6221 | -0.42788 | 1.7907 | 0.18024 | 1.7659
206.42 | 144.9982 | 1.6222 | -0.40469 | 1.7901 | 0.18025 | 1.7652
206.43 | 145.0382 | 1.6226 | -0.1056 | 1.7906 | 0.18029 | 1.7657
206.4399 | 145.1315 | 1.6227 | -0.082402 | 1.7917 | 0.1803 | 1.7669
206.4499 | 145.1696 | 1.6227 | -0.2118 | 1.7922 | 0.18029 | 1.7674
206.4599 | 145.1182 | 1.6227 | -0.2704 | 1.7916 | 0.1803 | 1.7667
206.47 | 145.082 | 1.6227 | -0.34365 | 1.7911 | 0.1803 | 1.7663
206.48 | 145.0515 | 1.6227 | -0.43154 | 1.7908 | 0.1803 | 1.7659
206.4899 | 144.9581 | 1.6228 | -0.42178 | 1.7896 | 0.18031 | 1.7647
206.4999 | 145.0001 | 1.6232 | -0.067753 | 1.7901 | 0.18035 | 1.7653
206.51 | 145.1563 | 1.6234 | 0.053104 | 1.7921 | 0.18038 | 1.7672
206.5199 | 145.2458 | 1.6233 | -0.076299 | 1.7932 | 0.18037 | 1.7683
206.53 | 145.2363 | 1.6233 | -0.16542 | 1.793 | 0.18037 | 1.7682
206.5399 | 145.1544 | 1.6233 | -0.22401 | 1.792 | 0.18037 | 1.7672
206.5499 | 145.1239 | 1.6234 | -0.29848 | 1.7917 | 0.18037 | 1.7668
206.56 | 145.0439 | 1.6234 | -0.34365 | 1.7907 | 0.18038 | 1.7658
206.57 | 145.002 | 1.6235 | -0.34731 | 1.7901 | 0.18039 | 1.7653
206.58 | 145.002 | 1.6235 | -0.36684 | 1.7901 | 0.18039 | 1.7653
206.59 | 144.96 | 1.6236 | -0.38271 | 1.7896 | 0.1804 | 1.7648
206.6 | 144.9524 | 1.6236 | -0.4291 | 1.7895 | 0.1804 | 1.7647
206.61 | 144.9105 | 1.6239 | -0.30825 | 1.789 | 0.18043 | 1.7642
206.62 | 145.0172 | 1.6241 | -0.049441 | 1.7903 | 0.18046 | 1.7655
206.6299 | 145.1029 | 1.6241 | -0.17762 | 1.7914 | 0.18046 | 1.7665
206.6399 | 145.1048 | 1.6241 | -0.32167 | 1.7914 | 0.18045 | 1.7666
206.65 | 145.0991 | 1.6241 | -0.38027 | 1.7913 | 0.18045 | 1.7665
206.6599 | 144.9982 | 1.6241 | -0.46817 | 1.7901 | 0.18045 | 1.7652
206.6699 | 144.9734 | 1.6244 | -0.22157 | 1.7898 | 0.18049 | 1.7649
206.68 | 145.0991 | 1.6247 | -0.03113 | 1.7913 | 0.18052 | 1.7665
206.69 | 145.1639 | 1.6246 | -0.14832 | 1.7921 | 0.18051 | 1.7673
206.7 | 145.1829 | 1.6246 | -0.25087 | 1.7924 | 0.18051 | 1.7675
206.7099 | 145.1372 | 1.6246 | -0.30947 | 1.7918 | 0.18051 | 1.767
206.72 | 145.0839 | 1.6246 | -0.39736 | 1.7912 | 0.18051 | 1.7663
206.73 | 145.0553 | 1.6246 | -0.44131 | 1.7908 | 0.18052 | 1.7659
206.7399 | 145.0096 | 1.6249 | -0.23866 | 1.7902 | 0.18055 | 1.7654
206.7499 | 145.1544 | 1.6253 | 0.034792 | 1.792 | 0.18059 | 1.7672
206.7599 | 145.2286 | 1.6253 | -0.051883 | 1.7929 | 0.18058 | 1.7681
206.7699 | 145.2363 | 1.6252 | -0.18129 | 1.793 | 0.18058 | 1.7682
206.78 | 145.2096 | 1.6253 | -0.22645 | 1.7927 | 0.18058 | 1.7679
206.79 | 145.1563 | 1.6253 | -0.2997 | 1.7921 | 0.18058 | 1.7672
206.8 | 145.1391 | 1.6253 | -0.37295 | 1.7918 | 0.18059 | 1.767
206.81 | 145.061 | 1.6253 | -0.40347 | 1.7909 | 0.18059 | 1.766
206.82 | 145.0382 | 1.6254 | -0.41812 | 1.7906 | 0.1806 | 1.7657
206.8299 | 145.0286 | 1.6254 | -0.43521 | 1.7905 | 0.1806 | 1.7656
206.84 | 144.9791 | 1.6255 | -0.44131 | 1.7899 | 0.18061 | 1.765
206.8499 | 144.9924 | 1.6256 | -0.39004 | 1.79 | 0.18063 | 1.7652
206.86 | 145.061 | 1.626 | -0.10316 | 1.7909 | 0.18067 | 1.766
206.87 | 145.2077 | 1.626 | -0.14955 | 1.7927 | 0.18067 | 1.7678
206.88 | 145.2286 | 1.626 | -0.3058 | 1.7929 | 0.18066 | 1.7681
206.89 | 145.1601 | 1.626 | -0.36562 | 1.7921 | 0.18066 | 1.7672
206.9 | 145.1105 | 1.626 | -0.45352 | 1.7915 | 0.18066 | 1.7666
206.9099 | 145.082 | 1.6262 | -0.34731 | 1.7911 | 0.18068 | 1.7663
206.92 | 145.1372 | 1.6266 | -0.0067143 | 1.7918 | 0.18073 | 1.767
206.9299 | 145.2991 | 1.6266 | -0.022584 | 1.7938 | 0.18073 | 1.769
206.94 | 145.2877 | 1.6266 | -0.16786 | 1.7937 | 0.18073 | 1.7688
206.9499 | 145.2763 | 1.6266 | -0.21303 | 1.7935 | 0.18073 | 1.7687
206.96 | 145.2077 | 1.6266 | -0.28627 | 1.7927 | 0.18073 | 1.7678
206.9699 | 145.1829 | 1.6266 | -0.34487 | 1.7924 | 0.18074 | 1.7675
206.98 | 145.1429 | 1.6267 | -0.37539 | 1.7919 | 0.18074 | 1.767
206.99 | 145.0839 | 1.6268 | -0.3644 | 1.7912 | 0.18075 | 1.7663
206.9999 | 145.1029 | 1.6269 | -0.28505 | 1.7914 | 0.18077 | 1.7665
207.0099 | 145.1296 | 1.6271 | -0.17762 | 1.7917 | 0.18079 | 1.7669
207.02 | 145.1886 | 1.6272 | -0.13856 | 1.7925 | 0.1808 | 1.7676
207.03 | 145.2477 | 1.6273 | -0.18251 | 1.7932 | 0.18081 | 1.7683
207.04 | 145.1963 | 1.6273 | -0.2704 | 1.7925 | 0.18081 | 1.7677
207.0499 | 145.1906 | 1.6273 | -0.31557 | 1.7925 | 0.18081 | 1.7676
207.0599 | 145.1353 | 1.6273 | -0.33388 | 1.7918 | 0.18082 | 1.7669
207.07 | 145.1182 | 1.6274 | -0.32167 | 1.7916 | 0.18083 | 1.7667
207.08 | 145.141 | 1.6275 | -0.30947 | 1.7919 | 0.18084 | 1.767
207.09 | 145.1067 | 1.6276 | -0.35464 | 1.7914 | 0.18084 | 1.7666
207.1 | 145.1124 | 1.6276 | -0.42788 | 1.7915 | 0.18084 | 1.7667
207.11 | 145.082 | 1.6277 | -0.34853 | 1.7911 | 0.18086 | 1.7663
207.12 | 145.1639 | 1.6281 | -0.06287 | 1.7921 | 0.1809 | 1.7673
207.13 | 145.3182 | 1.6281 | -0.12147 | 1.7941 | 0.1809 | 1.7692
207.14 | 145.2953 | 1.6281 | -0.24965 | 1.7938 | 0.18089 | 1.7689
207.1499 | 145.2858 | 1.6281 | -0.3229 | 1.7937 | 0.1809 | 1.7688
207.16 | 145.2286 | 1.6281 | -0.39614 | 1.7929 | 0.1809 | 1.7681
207.17 | 145.1448 | 1.6281 | -0.48404 | 1.7919 | 0.1809 | 1.7671
207.18 | 145.1315 | 1.6284 | -0.25209 | 1.7917 | 0.18093 | 1.7669
207.1899 | 145.2496 | 1.6288 | 0.076299 | 1.7932 | 0.18097 | 1.7683
207.1999 | 145.3868 | 1.6288 | -0.0091558 | 1.7949 | 0.18097 | 1.77
207.21 | 145.4191 | 1.6287 | -0.13978 | 1.7953 | 0.18097 | 1.7704
207.2199 | 145.3696 | 1.6287 | -0.18373 | 1.7947 | 0.18097 | 1.7698
207.2299 | 145.3506 | 1.6288 | -0.24355 | 1.7945 | 0.18097 | 1.7696
207.2399 | 145.2763 | 1.6288 | -0.28993 | 1.7935 | 0.18098 | 1.7687
207.25 | 145.2458 | 1.6289 | -0.3229 | 1.7932 | 0.18098 | 1.7683
207.2599 | 145.2153 | 1.629 | -0.29726 | 1.7928 | 0.181 | 1.7679
207.2699 | 145.2058 | 1.6291 | -0.24477 | 1.7927 | 0.18101 | 1.7678
207.28 | 145.2553 | 1.6292 | -0.24965 | 1.7933 | 0.18102 | 1.7684
207.29 | 145.242 | 1.6292 | -0.26674 | 1.7931 | 0.18102 | 1.7683
207.3 | 145.2553 | 1.6292 | -0.33999 | 1.7933 | 0.18102 | 1.7684
207.31 | 145.2058 | 1.6292 | -0.41445 | 1.7927 | 0.18103 | 1.7678
207.32 | 145.1544 | 1.6293 | -0.44497 | 1.792 | 0.18103 | 1.7672
207.33 | 145.1486 | 1.6294 | -0.44742 | 1.792 | 0.18104 | 1.7671
207.34 | 145.1391 | 1.6297 | -0.17518 | 1.7918 | 0.18108 | 1.767
207.3499 | 145.2858 | 1.6299 | -0.068974 | 1.7937 | 0.1811 | 1.7688
207.36 | 145.3715 | 1.6298 | -0.22645 | 1.7947 | 0.18109 | 1.7699
207.37 | 145.3582 | 1.6298 | -0.31557 | 1.7945 | 0.18109 | 1.7697
207.3799 | 145.3315 | 1.6298 | -0.39004 | 1.7942 | 0.18109 | 1.7694
207.3899 | 145.2477 | 1.6298 | -0.47793 | 1.7932 | 0.18109 | 1.7683
207.4 | 145.2286 | 1.6301 | -0.27406 | 1.7929 | 0.18112 | 1.7681
207.4099 | 145.3372 | 1.6305 | 0.025026 | 1.7943 | 0.18116 | 1.7694
207.42 | 145.4591 | 1.6305 | -0.021364 | 1.7958 | 0.18117 | 1.7709
207.4299 | 145.4801 | 1.6305 | -0.12269 | 1.7961 | 0.18116 | 1.7712
207.4399 | 145.4191 | 1.6305 | -0.18251 | 1.7953 | 0.18117 | 1.7704
207.45 | 145.3887 | 1.6305 | -0.2411 | 1.7949 | 0.18117 | 1.7701
207.4599 | 145.3468 | 1.6305 | -0.2997 | 1.7944 | 0.18117 | 1.7695
207.47 | 145.2877 | 1.6306 | -0.31801 | 1.7937 | 0.18118 | 1.7688
207.4799 | 145.2915 | 1.6307 | -0.25087 | 1.7937 | 0.18119 | 1.7689
207.49 | 145.2705 | 1.6309 | -0.1703 | 1.7935 | 0.18121 | 1.7686
207.4999 | 145.3677 | 1.631 | -0.13123 | 1.7947 | 0.18122 | 1.7698
207.51 | 145.3925 | 1.6311 | -0.14832 | 1.795 | 0.18123 | 1.7701
207.52 | 145.3905 | 1.6311 | -0.20692 | 1.7949 | 0.18123 | 1.7701
207.5299 | 145.3791 | 1.6311 | -0.25331 | 1.7948 | 0.18124 | 1.7699
207.5399 | 145.3296 | 1.6312 | -0.25819 | 1.7942 | 0.18124 | 1.7693
207.55 | 145.3372 | 1.6313 | -0.24599 | 1.7943 | 0.18125 | 1.7694
207.56 | 145.3277 | 1.6314 | -0.24599 | 1.7942 | 0.18126 | 1.7693
207.57 | 145.322 | 1.6314 | -0.29116 | 1.7941 | 0.18127 | 1.7692
207.5799 | 145.3258 | 1.6314 | -0.35219 | 1.7941 | 0.18127 | 1.7693
207.5899 | 145.2667 | 1.6315 | -0.39858 | 1.7934 | 0.18127 | 1.7686
207.6 | 145.2439 | 1.6315 | -0.44375 | 1.7931 | 0.18128 | 1.7683
207.61 | 145.2096 | 1.6316 | -0.46206 | 1.7927 | 0.18128 | 1.7679
207.62 | 145.2001 | 1.6317 | -0.43765 | 1.7926 | 0.18129 | 1.7677
207.63 | 145.2172 | 1.6317 | -0.42666 | 1.7928 | 0.1813 | 1.7679
207.6399 | 145.1982 | 1.6318 | -0.42788 | 1.7926 | 0.18131 | 1.7677
207.65 | 145.2268 | 1.6319 | -0.44619 | 1.7929 | 0.18132 | 1.7681
207.66 | 145.2286 | 1.632 | -0.44619 | 1.7929 | 0.18133 | 1.7681
207.6699 | 145.2344 | 1.6321 | -0.423 | 1.793 | 0.18134 | 1.7682
207.6799 | 145.2705 | 1.6322 | -0.39858 | 1.7935 | 0.18135 | 1.7686
207.69 | 145.2725 | 1.6323 | -0.34487 | 1.7935 | 0.18137 | 1.7686
207.6999 | 145.341 | 1.6325 | -0.25087 | 1.7943 | 0.18138 | 1.7695
207.7099 | 145.3772 | 1.6326 | -0.1703 | 1.7948 | 0.1814 | 1.7699
207.7199 | 145.4306 | 1.6327 | -0.13245 | 1.7954 | 0.18141 | 1.7706
207.7299 | 145.4877 | 1.6328 | -0.16175 | 1.7961 | 0.18142 | 1.7713
207.74 | 145.4687 | 1.6328 | -0.22035 | 1.7959 | 0.18142 | 1.7711
207.7499 | 145.4572 | 1.6328 | -0.24965 | 1.7958 | 0.18143 | 1.7709
207.76 | 145.421 | 1.6329 | -0.25331 | 1.7953 | 0.18144 | 1.7705
207.77 | 145.4115 | 1.633 | -0.24232 | 1.7952 | 0.18145 | 1.7703
207.78 | 145.4306 | 1.6331 | -0.23134 | 1.7954 | 0.18145 | 1.7706
207.79 | 145.4001 | 1.6331 | -0.27651 | 1.7951 | 0.18146 | 1.7702
207.7999 | 145.4115 | 1.6332 | -0.32167 | 1.7952 | 0.18146 | 1.7703
207.8099 | 145.3582 | 1.6332 | -0.36562 | 1.7945 | 0.18147 | 1.7697
207.8199 | 145.3258 | 1.6332 | -0.42544 | 1.7941 | 0.18147 | 1.7693
207.8299 | 145.3106 | 1.6333 | -0.44131 | 1.794 | 0.18148 | 1.7691
207.84 | 145.2648 | 1.6335 | -0.36196 | 1.7934 | 0.1815 | 1.7685
207.85 | 145.3791 | 1.6338 | -0.064091 | 1.7948 | 0.18153 | 1.7699
207.8599 | 145.5182 | 1.6338 | -0.10926 | 1.7965 | 0.18154 | 1.7717
207.87 | 145.4934 | 1.6338 | -0.25453 | 1.7962 | 0.18153 | 1.7714
207.88 | 145.4839 | 1.6338 | -0.2997 | 1.7961 | 0.18153 | 1.7712
207.8899 | 145.3829 | 1.6338 | -0.3876 | 1.7949 | 0.18153 | 1.77
207.9 | 145.3563 | 1.6338 | -0.47549 | 1.7945 | 0.18153 | 1.7697
207.9099 | 145.3067 | 1.6341 | -0.2289 | 1.7939 | 0.18157 | 1.7691
207.92 | 145.4515 | 1.6345 | 0.044558 | 1.7957 | 0.18161 | 1.7708
207.93 | 145.6077 | 1.6345 | -0.01526 | 1.7976 | 0.18161 | 1.7728
207.94 | 145.6153 | 1.6345 | -0.11781 | 1.7977 | 0.18161 | 1.7729
207.95 | 145.5963 | 1.6345 | -0.17884 | 1.7975 | 0.18161 | 1.7726
207.96 | 145.5353 | 1.6345 | -0.23866 | 1.7967 | 0.18161 | 1.7719
207.97 | 145.4553 | 1.6345 | -0.29848 | 1.7957 | 0.18162 | 1.7709
207.98 | 145.4553 | 1.6346 | -0.31435 | 1.7957 | 0.18162 | 1.7709
207.9899 | 145.402 | 1.6347 | -0.27406 | 1.7951 | 0.18163 | 1.7702
208 | 145.421 | 1.6348 | -0.24843 | 1.7953 | 0.18165 | 1.7705
208.0099 | 145.4134 | 1.6349 | -0.23744 | 1.7952 | 0.18166 | 1.7704
208.02 | 145.421 | 1.635 | -0.24355 | 1.7953 | 0.18166 | 1.7705
208.0299 | 145.442 | 1.635 | -0.28749 | 1.7956 | 0.18167 | 1.7707
208.04 | 145.3868 | 1.635 | -0.33266 | 1.7949 | 0.18167 | 1.77
208.05 | 145.3868 | 1.6351 | -0.37783 | 1.7949 | 0.18168 | 1.77
208.06 | 145.3486 | 1.6351 | -0.40835 | 1.7944 | 0.18168 | 1.7696
208.0699 | 145.3239 | 1.6352 | -0.42788 | 1.7941 | 0.18169 | 1.7693
208.0799 | 145.3182 | 1.6352 | -0.4584 | 1.7941 | 0.18169 | 1.7692
208.09 | 145.2858 | 1.6355 | -0.28139 | 1.7937 | 0.18172 | 1.7688
208.1 | 145.4744 | 1.6358 | -0.049441 | 1.796 | 0.18175 | 1.7711
208.1099 | 145.5639 | 1.6357 | -0.17884 | 1.7971 | 0.18175 | 1.7722
208.1199 | 145.5411 | 1.6357 | -0.30947 | 1.7968 | 0.18174 | 1.7719
208.13 | 145.5125 | 1.6357 | -0.38271 | 1.7964 | 0.18175 | 1.7716
208.14 | 145.4287 | 1.6357 | -0.45596 | 1.7954 | 0.18175 | 1.7706
208.1499 | 145.3963 | 1.6358 | -0.47427 | 1.795 | 0.18175 | 1.7702
208.16 | 145.4058 | 1.6362 | -0.11903 | 1.7951 | 0.1818 | 1.7703
208.17 | 145.5734 | 1.6364 | 0.028688 | 1.7972 | 0.18182 | 1.7723
208.1799 | 145.6687 | 1.6364 | -0.098273 | 1.7984 | 0.18182 | 1.7735
208.1899 | 145.6249 | 1.6364 | -0.18617 | 1.7978 | 0.18182 | 1.773
208.2 | 145.5887 | 1.6364 | -0.23012 | 1.7974 | 0.18182 | 1.7725
208.2099 | 145.5182 | 1.6364 | -0.30458 | 1.7965 | 0.18182 | 1.7717
208.2199 | 145.4477 | 1.6364 | -0.37783 | 1.7957 | 0.18182 | 1.7708
208.2299 | 145.4382 | 1.6364 | -0.423 | 1.7955 | 0.18183 | 1.7707
208.24 | 145.3658 | 1.6365 | -0.42666 | 1.7946 | 0.18184 | 1.7698
208.25 | 145.3677 | 1.6366 | -0.3998 | 1.7947 | 0.18185 | 1.7698
208.26 | 145.362 | 1.6367 | -0.36196 | 1.7946 | 0.18186 | 1.7697
208.27 | 145.3639 | 1.6368 | -0.37661 | 1.7946 | 0.18187 | 1.7698
208.28 | 145.3963 | 1.6368 | -0.42178 | 1.795 | 0.18187 | 1.7702
208.29 | 145.3391 | 1.637 | -0.3998 | 1.7943 | 0.18188 | 1.7695
208.3 | 145.421 | 1.6373 | -0.10071 | 1.7953 | 0.18192 | 1.7705
208.3099 | 145.5106 | 1.6373 | -0.16175 | 1.7964 | 0.18193 | 1.7716
208.32 | 145.5258 | 1.6372 | -0.34487 | 1.7966 | 0.18192 | 1.7718
208.33 | 145.5163 | 1.6372 | -0.41812 | 1.7965 | 0.18192 | 1.7716
208.34 | 145.4363 | 1.6373 | -0.47671 | 1.7955 | 0.18192 | 1.7707
208.3499 | 145.4248 | 1.6376 | -0.25942 | 1.7954 | 0.18195 | 1.7705
208.3599 | 145.5334 | 1.6378 | -0.055545 | 1.7967 | 0.18198 | 1.7719
208.3699 | 145.5944 | 1.6378 | -0.18373 | 1.7975 | 0.18198 | 1.7726
208.38 | 145.621 | 1.6377 | -0.31191 | 1.7978 | 0.18197 | 1.7729
208.3899 | 145.5448 | 1.6378 | -0.37051 | 1.7968 | 0.18197 | 1.772
208.3999 | 145.522 | 1.6378 | -0.44497 | 1.7966 | 0.18197 | 1.7717
208.4099 | 145.4363 | 1.638 | -0.33754 | 1.7955 | 0.182 | 1.7707
208.42 | 145.522 | 1.6384 | 0.017701 | 1.7966 | 0.18204 | 1.7717
208.43 | 145.7068 | 1.6384 | 0.014039 | 1.7988 | 0.18205 | 1.774
208.4399 | 145.722 | 1.6384 | -0.10193 | 1.799 | 0.18205 | 1.7742
208.45 | 145.7201 | 1.6384 | -0.16297 | 1.799 | 0.18205 | 1.7742
208.46 | 145.6534 | 1.6385 | -0.22157 | 1.7982 | 0.18205 | 1.7733
208.4699 | 145.5906 | 1.6385 | -0.28017 | 1.7974 | 0.18205 | 1.7726
208.4799 | 145.5848 | 1.6385 | -0.31191 | 1.7973 | 0.18206 | 1.7725
208.4899 | 145.5334 | 1.6386 | -0.30092 | 1.7967 | 0.18207 | 1.7719
208.5 | 145.5353 | 1.6387 | -0.26064 | 1.7967 | 0.18208 | 1.7719
208.51 | 145.5429 | 1.6388 | -0.235 | 1.7968 | 0.18209 | 1.772
208.52 | 145.5563 | 1.6389 | -0.25087 | 1.797 | 0.1821 | 1.7721
208.5299 | 145.583 | 1.6389 | -0.32534 | 1.7973 | 0.1821 | 1.7725
208.54 | 145.5086 | 1.6389 | -0.38516 | 1.7964 | 0.1821 | 1.7715
208.55 | 145.501 | 1.639 | -0.4169 | 1.7963 | 0.18211 | 1.7715
208.5599 | 145.4629 | 1.639 | -0.43154 | 1.7958 | 0.18212 | 1.771
208.57 | 145.4344 | 1.6391 | -0.46206 | 1.7955 | 0.18212 | 1.7706
208.58 | 145.442 | 1.6392 | -0.43887 | 1.7956 | 0.18213 | 1.7707
208.59 | 145.4648 | 1.6396 | -0.12513 | 1.7959 | 0.18217 | 1.771
208.6 | 145.6515 | 1.6397 | -0.045779 | 1.7982 | 0.18219 | 1.7733
208.61 | 145.7315 | 1.6397 | -0.18739 | 1.7992 | 0.18218 | 1.7743
208.62 | 145.6877 | 1.6397 | -0.28871 | 1.7986 | 0.18218 | 1.7738
208.6299 | 145.661 | 1.6397 | -0.32045 | 1.7983 | 0.18219 | 1.7734
208.6399 | 145.5525 | 1.6397 | -0.40835 | 1.7969 | 0.18219 | 1.7721
208.65 | 145.5201 | 1.6397 | -0.48282 | 1.7965 | 0.18219 | 1.7717
208.6599 | 145.4953 | 1.6401 | -0.19593 | 1.7962 | 0.18223 | 1.7714
208.6699 | 145.6496 | 1.6404 | 0.076299 | 1.7981 | 0.18227 | 1.7733
208.6799 | 145.783 | 1.6404 | -0.011597 | 1.7998 | 0.18227 | 1.7749
208.69 | 145.7715 | 1.6404 | -0.12879 | 1.7996 | 0.18226 | 1.7748
208.7 | 145.7639 | 1.6404 | -0.17518 | 1.7996 | 0.18227 | 1.7747
208.71 | 145.722 | 1.6404 | -0.23378 | 1.799 | 0.18227 | 1.7742
208.7199 | 145.6515 | 1.6404 | -0.2936 | 1.7982 | 0.18227 | 1.7733
208.73 | 145.6153 | 1.6405 | -0.3229 | 1.7977 | 0.18228 | 1.7729
208.74 | 145.5753 | 1.6406 | -0.31313 | 1.7972 | 0.18229 | 1.7724
208.75 | 145.5696 | 1.6406 | -0.31435 | 1.7972 | 0.18229 | 1.7723
208.7599 | 145.5315 | 1.6407 | -0.33022 | 1.7967 | 0.1823 | 1.7718
208.7699 | 145.5125 | 1.6407 | -0.37539 | 1.7964 | 0.1823 | 1.7716
208.78 | 145.5106 | 1.6408 | -0.44864 | 1.7964 | 0.18231 | 1.7716
208.7899 | 145.482 | 1.641 | -0.24599 | 1.7961 | 0.18234 | 1.7712
208.8 | 145.6439 | 1.6413 | -0.056766 | 1.7981 | 0.18237 | 1.7732
208.81 | 145.7239 | 1.6412 | -0.20082 | 1.7991 | 0.18236 | 1.7742
208.8199 | 145.6877 | 1.6412 | -0.33022 | 1.7986 | 0.18235 | 1.7738
208.83 | 145.6706 | 1.6412 | -0.39004 | 1.7984 | 0.18236 | 1.7735
208.84 | 145.581 | 1.6412 | -0.47793 | 1.7973 | 0.18236 | 1.7724
208.8499 | 145.5601 | 1.6415 | -0.24599 | 1.797 | 0.18239 | 1.7722
208.8599 | 145.682 | 1.6418 | -0.0018312 | 1.7985 | 0.18242 | 1.7737
208.8699 | 145.7963 | 1.6418 | -0.076299 | 1.8 | 0.18242 | 1.7751
208.8799 | 145.8325 | 1.6418 | -0.19105 | 1.8004 | 0.18242 | 1.7755
208.89 | 145.7544 | 1.6418 | -0.24965 | 1.7994 | 0.18242 | 1.7746
208.8999 | 145.7315 | 1.6418 | -0.30947 | 1.7992 | 0.18243 | 1.7743
208.91 | 145.6572 | 1.6419 | -0.36929 | 1.7982 | 0.18243 | 1.7734
208.9199 | 145.6096 | 1.6419 | -0.41445 | 1.7976 | 0.18243 | 1.7728
208.93 | 145.5925 | 1.642 | -0.37539 | 1.7974 | 0.18245 | 1.7726
208.9399 | 145.5601 | 1.6422 | -0.28139 | 1.797 | 0.18246 | 1.7722
208.95 | 145.6572 | 1.6424 | -0.16053 | 1.7982 | 0.18249 | 1.7734
208.9599 | 145.7296 | 1.6425 | -0.10804 | 1.7991 | 0.1825 | 1.7743
208.97 | 145.7391 | 1.6425 | -0.18129 | 1.7992 | 0.1825 | 1.7744
208.9799 | 145.762 | 1.6425 | -0.25453 | 1.7995 | 0.1825 | 1.7747
208.99 | 145.6953 | 1.6426 | -0.30092 | 1.7987 | 0.18251 | 1.7739
209 | 145.6763 | 1.6426 | -0.31557 | 1.7985 | 0.18251 | 1.7736
209.0099 | 145.6629 | 1.6427 | -0.30458 | 1.7983 | 0.18252 | 1.7735
209.02 | 145.6458 | 1.6428 | -0.29482 | 1.7981 | 0.18253 | 1.7732
209.03 | 145.6668 | 1.6428 | -0.31069 | 1.7984 | 0.18254 | 1.7735
209.0399 | 145.6267 | 1.6429 | -0.37051 | 1.7979 | 0.18254 | 1.773
209.0499 | 145.621 | 1.6429 | -0.44497 | 1.7978 | 0.18254 | 1.7729
209.0599 | 145.5848 | 1.643 | -0.43399 | 1.7973 | 0.18255 | 1.7725
209.0699 | 145.6153 | 1.6434 | -0.092169 | 1.7977 | 0.1826 | 1.7729
209.0799 | 145.802 | 1.6435 | -0.027467 | 1.8 | 0.18261 | 1.7752
209.0899 | 145.8801 | 1.6434 | -0.17274 | 1.801 | 0.18261 | 1.7761
209.1 | 145.8572 | 1.6435 | -0.26064 | 1.8007 | 0.18261 | 1.7758
209.11 | 145.7696 | 1.6435 | -0.30703 | 1.7996 | 0.18261 | 1.7748
209.1199 | 145.7068 | 1.6435 | -0.39492 | 1.7988 | 0.18261 | 1.774
209.13 | 145.703 | 1.6435 | -0.45474 | 1.7988 | 0.18261 | 1.7739
209.1399 | 145.6039 | 1.6438 | -0.23744 | 1.7976 | 0.18264 | 1.7727
209.1499 | 145.7601 | 1.6442 | 0.077519 | 1.7995 | 0.18269 | 1.7747
209.1599 | 145.9715 | 1.6442 | 0.032351 | 1.8021 | 0.18269 | 1.7773
209.17 | 145.9639 | 1.6442 | -0.098273 | 1.802 | 0.18269 | 1.7772
209.18 | 145.9506 | 1.6442 | -0.15809 | 1.8019 | 0.18269 | 1.777
209.19 | 145.8668 | 1.6442 | -0.21791 | 1.8008 | 0.18269 | 1.776
209.1999 | 145.842 | 1.6442 | -0.27773 | 1.8005 | 0.18269 | 1.7757
209.21 | 145.783 | 1.6443 | -0.29482 | 1.7998 | 0.1827 | 1.7749
209.2199 | 145.7487 | 1.6444 | -0.27162 | 1.7994 | 0.18271 | 1.7745
209.2299 | 145.7544 | 1.6445 | -0.26064 | 1.7994 | 0.18272 | 1.7746
209.2399 | 145.7296 | 1.6446 | -0.28017 | 1.7991 | 0.18273 | 1.7743
209.2499 | 145.743 | 1.6446 | -0.31191 | 1.7993 | 0.18273 | 1.7744
209.2599 | 145.7068 | 1.6446 | -0.37295 | 1.7988 | 0.18274 | 1.774
209.27 | 145.6687 | 1.6446 | -0.41812 | 1.7984 | 0.18274 | 1.7735
209.28 | 145.6534 | 1.6448 | -0.38027 | 1.7982 | 0.18275 | 1.7733
209.29 | 145.7182 | 1.6452 | -0.079961 | 1.799 | 0.18279 | 1.7741
209.3 | 145.9087 | 1.6452 | -0.098273 | 1.8013 | 0.1828 | 1.7765
209.31 | 145.8935 | 1.6451 | -0.2411 | 1.8012 | 0.18279 | 1.7763
209.3199 | 145.8325 | 1.6452 | -0.31435 | 1.8004 | 0.18279 | 1.7755
209.3299 | 145.783 | 1.6452 | -0.3876 | 1.7998 | 0.18279 | 1.7749
209.3399 | 145.7087 | 1.6452 | -0.46206 | 1.7989 | 0.1828 | 1.774
209.3499 | 145.703 | 1.6455 | -0.21547 | 1.7988 | 0.18283 | 1.7739
209.3599 | 145.8344 | 1.6458 | 0.071415 | 1.8004 | 0.18287 | 1.7756
209.3699 | 145.9049 | 1.6459 | 0.026247 | 1.8013 | 0.18287 | 1.7764
209.3799 | 145.9925 | 1.6458 | -0.076299 | 1.8024 | 0.18287 | 1.7775
209.39 | 145.9582 | 1.6459 | -0.13734 | 1.802 | 0.18287 | 1.7771
209.3999 | 145.9411 | 1.6459 | -0.2118 | 1.8017 | 0.18288 | 1.7769
209.41 | 145.8782 | 1.646 | -0.21547 | 1.801 | 0.18288 | 1.7761
209.42 | 145.8382 | 1.6461 | -0.1764 | 1.8005 | 0.1829 | 1.7756
209.4299 | 145.8725 | 1.6462 | -0.12513 | 1.8009 | 0.18291 | 1.776
209.4399 | 145.8668 | 1.6463 | -0.12635 | 1.8008 | 0.18292 | 1.776
209.4499 | 145.8839 | 1.6463 | -0.17274 | 1.801 | 0.18292 | 1.7762
209.4599 | 145.8649 | 1.6463 | -0.21791 | 1.8008 | 0.18293 | 1.7759
209.47 | 145.823 | 1.6464 | -0.235 | 1.8003 | 0.18293 | 1.7754
209.48 | 145.8287 | 1.6465 | -0.25453 | 1.8004 | 0.18294 | 1.7755
209.49 | 145.7963 | 1.6466 | -0.24477 | 1.8 | 0.18295 | 1.7751
209.5 | 145.8096 | 1.6466 | -0.28993 | 1.8001 | 0.18295 | 1.7753
209.5099 | 145.7906 | 1.6466 | -0.3351 | 1.7999 | 0.18296 | 1.775
209.5199 | 145.7468 | 1.6467 | -0.38027 | 1.7993 | 0.18296 | 1.7745
209.5299 | 145.7353 | 1.6467 | -0.44009 | 1.7992 | 0.18297 | 1.7743
209.5399 | 145.6668 | 1.6467 | -0.45718 | 1.7984 | 0.18297 | 1.7735
209.5499 | 145.6725 | 1.6469 | -0.39248 | 1.7984 | 0.18299 | 1.7736
209.5599 | 145.7449 | 1.6473 | -0.077519 | 1.7993 | 0.18303 | 1.7745
209.57 | 145.9182 | 1.6474 | -0.039675 | 1.8015 | 0.18304 | 1.7766
209.58 | 146.0039 | 1.6473 | -0.19716 | 1.8025 | 0.18303 | 1.7777
209.5899 | 145.9468 | 1.6473 | -0.25697 | 1.8018 | 0.18304 | 1.777
209.5999 | 145.9201 | 1.6473 | -0.33022 | 1.8015 | 0.18304 | 1.7766
209.61 | 145.8515 | 1.6473 | -0.41812 | 1.8006 | 0.18304 | 1.7758
209.62 | 145.7563 | 1.6474 | -0.44986 | 1.7995 | 0.18304 | 1.7746
209.6299 | 145.7849 | 1.6478 | -0.1349 | 1.7998 | 0.18309 | 1.775
209.6399 | 145.9506 | 1.648 | 0.071415 | 1.8019 | 0.18312 | 1.777
209.65 | 146.082 | 1.648 | -0.071415 | 1.8035 | 0.18311 | 1.7786
209.66 | 146.0687 | 1.648 | -0.17396 | 1.8033 | 0.18311 | 1.7785
209.67 | 146.023 | 1.648 | -0.23256 | 1.8028 | 0.18311 | 1.7779
209.6799 | 145.9753 | 1.648 | -0.3058 | 1.8022 | 0.18311 | 1.7773
209.69 | 145.8668 | 1.648 | -0.37905 | 1.8008 | 0.18311 | 1.776
209.7 | 145.8496 | 1.6481 | -0.39736 | 1.8006 | 0.18312 | 1.7758
209.71 | 145.7906 | 1.6481 | -0.43154 | 1.7999 | 0.18312 | 1.775
209.7199 | 145.7582 | 1.6482 | -0.43277 | 1.7995 | 0.18313 | 1.7746
209.7299 | 145.7734 | 1.6483 | -0.43521 | 1.7997 | 0.18314 | 1.7748
209.7399 | 145.7334 | 1.6483 | -0.45352 | 1.7992 | 0.18315 | 1.7743
209.7499 | 145.8134 | 1.6487 | -0.18006 | 1.8002 | 0.18319 | 1.7753
209.76 | 145.9906 | 1.6488 | -0.11536 | 1.8024 | 0.1832 | 1.7775
209.7699 | 146.0344 | 1.6487 | -0.28749 | 1.8029 | 0.18319 | 1.778
209.7799 | 146.0154 | 1.6487 | -0.39004 | 1.8027 | 0.18319 | 1.7778
209.79 | 145.9182 | 1.6487 | -0.46451 | 1.8015 | 0.18319 | 1.7766
209.8 | 145.882 | 1.649 | -0.26186 | 1.801 | 0.18322 | 1.7762
209.8099 | 145.9906 | 1.6492 | -0.073857 | 1.8024 | 0.18325 | 1.7775
209.8199 | 146.0801 | 1.6492 | -0.18983 | 1.8035 | 0.18325 | 1.7786
209.8299 | 146.0839 | 1.6492 | -0.29238 | 1.8035 | 0.18325 | 1.7786
209.8399 | 146.0211 | 1.6492 | -0.36562 | 1.8027 | 0.18325 | 1.7779
209.8499 | 145.9849 | 1.6492 | -0.44009 | 1.8023 | 0.18325 | 1.7774
209.8599 | 145.9144 | 1.6494 | -0.39004 | 1.8014 | 0.18326 | 1.7766
209.87 | 145.9658 | 1.6498 | -0.021364 | 1.802 | 0.18331 | 1.7772
209.8799 | 146.1449 | 1.6499 | 0.029909 | 1.8043 | 0.18332 | 1.7794
209.89 | 146.2039 | 1.6499 | -0.098273 | 1.805 | 0.18332 | 1.7801
209.9 | 146.183 | 1.6499 | -0.17152 | 1.8047 | 0.18332 | 1.7799
209.9099 | 146.1296 | 1.6499 | -0.24477 | 1.8041 | 0.18332 | 1.7792
209.9199 | 146.0477 | 1.6499 | -0.30458 | 1.8031 | 0.18332 | 1.7782
209.9299 | 146.0515 | 1.65 | -0.33877 | 1.8031 | 0.18333 | 1.7782
209.9399 | 145.9868 | 1.65 | -0.32778 | 1.8023 | 0.18334 | 1.7774
209.95 | 145.9849 | 1.6501 | -0.30214 | 1.8023 | 0.18335 | 1.7774
209.9599 | 145.9925 | 1.6502 | -0.32045 | 1.8024 | 0.18336 | 1.7775
209.9699 | 145.9735 | 1.6502 | -0.35097 | 1.8021 | 0.18336 | 1.7773
209.9799 | 145.9849 | 1.6503 | -0.42422 | 1.8023 | 0.18336 | 1.7774
209.9899 | 145.9239 | 1.6504 | -0.31923 | 1.8015 | 0.18338 | 1.7767
209.9999 | 146.0725 | 1.6508 | -0.045779 | 1.8034 | 0.18342 | 1.7785
210.0099 | 146.1849 | 1.6507 | -0.1764 | 1.8048 | 0.18342 | 1.7799
210.02 | 146.1335 | 1.6507 | -0.30458 | 1.8041 | 0.18341 | 1.7793
210.0299 | 146.1068 | 1.6507 | -0.37905 | 1.8038 | 0.18341 | 1.7789
210.04 | 146.0477 | 1.6507 | -0.46695 | 1.8031 | 0.18341 | 1.7782
210.05 | 146.0077 | 1.651 | -0.24965 | 1.8026 | 0.18344 | 1.7777
210.06 | 146.1144 | 1.6513 | -0.03113 | 1.8039 | 0.18348 | 1.779
210.0699 | 146.2268 | 1.6513 | -0.13123 | 1.8053 | 0.18347 | 1.7804
210.08 | 146.2325 | 1.6512 | -0.23378 | 1.8053 | 0.18347 | 1.7805
210.0899 | 146.1639 | 1.6512 | -0.30703 | 1.8045 | 0.18347 | 1.7796
210.0999 | 146.1201 | 1.6512 | -0.38027 | 1.804 | 0.18347 | 1.7791
210.1099 | 146.0496 | 1.6513 | -0.45352 | 1.8031 | 0.18347 | 1.7782
210.1199 | 145.9925 | 1.6516 | -0.16664 | 1.8024 | 0.18351 | 1.7775
210.1299 | 146.1735 | 1.6519 | 0.050662 | 1.8046 | 0.18354 | 1.7798
210.14 | 146.2516 | 1.6518 | -0.079961 | 1.8056 | 0.18354 | 1.7807
210.15 | 146.2801 | 1.6518 | -0.19593 | 1.8059 | 0.18354 | 1.7811
210.1599 | 146.2668 | 1.6519 | -0.24232 | 1.8058 | 0.18354 | 1.7809
210.17 | 146.1735 | 1.6519 | -0.31557 | 1.8046 | 0.18354 | 1.7798
210.18 | 146.1411 | 1.6519 | -0.37417 | 1.8042 | 0.18354 | 1.7794
210.1899 | 146.0706 | 1.6519 | -0.41812 | 1.8033 | 0.18355 | 1.7785
210.1999 | 146.0306 | 1.652 | -0.43643 | 1.8028 | 0.18355 | 1.778
210.21 | 146.0058 | 1.6521 | -0.42544 | 1.8025 | 0.18356 | 1.7777
210.2199 | 145.9925 | 1.6521 | -0.44009 | 1.8024 | 0.18357 | 1.7775
210.2299 | 146.023 | 1.6522 | -0.46939 | 1.8028 | 0.18358 | 1.7779
210.24 | 146.0382 | 1.6526 | -0.18373 | 1.8029 | 0.18362 | 1.7781
210.25 | 146.1696 | 1.6527 | -0.1056 | 1.8046 | 0.18363 | 1.7797
210.2599 | 146.2477 | 1.6526 | -0.24721 | 1.8055 | 0.18363 | 1.7807
210.2699 | 146.2097 | 1.6526 | -0.34853 | 1.8051 | 0.18362 | 1.7802
210.2799 | 146.1887 | 1.6526 | -0.43643 | 1.8048 | 0.18362 | 1.7799
210.2899 | 146.0897 | 1.6528 | -0.35708 | 1.8036 | 0.18364 | 1.7787
210.2999 | 146.1754 | 1.6532 | -0.043338 | 1.8046 | 0.18368 | 1.7798
210.31 | 146.2916 | 1.6532 | -0.06287 | 1.8061 | 0.18369 | 1.7812
210.32 | 146.3011 | 1.6532 | -0.17884 | 1.8062 | 0.18369 | 1.7813
210.3299 | 146.303 | 1.6532 | -0.23988 | 1.8062 | 0.18369 | 1.7814
210.3399 | 146.2439 | 1.6532 | -0.31313 | 1.8055 | 0.18369 | 1.7806
210.35 | 146.1925 | 1.6532 | -0.37417 | 1.8048 | 0.18369 | 1.78
210.3599 | 146.1487 | 1.6533 | -0.43277 | 1.8043 | 0.1837 | 1.7794
210.37 | 146.0934 | 1.6533 | -0.423 | 1.8036 | 0.1837 | 1.7788
210.38 | 146.0973 | 1.6535 | -0.37051 | 1.8037 | 0.18372 | 1.7788
210.3899 | 146.1068 | 1.6537 | -0.26308 | 1.8038 | 0.18374 | 1.7789
210.3999 | 146.2154 | 1.6538 | -0.14222 | 1.8051 | 0.18376 | 1.7803
210.4099 | 146.3049 | 1.6539 | -0.14466 | 1.8062 | 0.18377 | 1.7814
210.4199 | 146.303 | 1.6539 | -0.21913 | 1.8062 | 0.18377 | 1.7814
210.43 | 146.2897 | 1.6539 | -0.29238 | 1.806 | 0.18377 | 1.7812
210.44 | 146.223 | 1.654 | -0.33632 | 1.8052 | 0.18378 | 1.7804
210.4499 | 146.1887 | 1.6541 | -0.32778 | 1.8048 | 0.18378 | 1.7799
210.46 | 146.1811 | 1.6542 | -0.33144 | 1.8047 | 0.18379 | 1.7798
210.47 | 146.1639 | 1.6542 | -0.34731 | 1.8045 | 0.1838 | 1.7796
210.4799 | 146.1735 | 1.6542 | -0.37783 | 1.8046 | 0.18381 | 1.7798
210.4899 | 146.1182 | 1.6543 | -0.42422 | 1.8039 | 0.18381 | 1.7791
210.5 | 146.1849 | 1.6546 | -0.13856 | 1.8048 | 0.18385 | 1.7799
210.5099 | 146.3201 | 1.6548 | -0.10071 | 1.8064 | 0.18386 | 1.7816
210.52 | 146.3449 | 1.6547 | -0.24355 | 1.8067 | 0.18386 | 1.7819
210.5299 | 146.343 | 1.6547 | -0.30214 | 1.8067 | 0.18386 | 1.7818
210.5399 | 146.2611 | 1.6547 | -0.39004 | 1.8057 | 0.18386 | 1.7808
210.55 | 146.2287 | 1.6547 | -0.47793 | 1.8053 | 0.18386 | 1.7804
210.5599 | 146.1639 | 1.655 | -0.27406 | 1.8045 | 0.18389 | 1.7796
210.57 | 146.2916 | 1.6554 | 0.038454 | 1.8061 | 0.18393 | 1.7812
210.5799 | 146.4802 | 1.6554 | -0.036013 | 1.8084 | 0.18393 | 1.7835
210.5899 | 146.4497 | 1.6554 | -0.13612 | 1.808 | 0.18393 | 1.7832
210.5999 | 146.4763 | 1.6554 | -0.19471 | 1.8083 | 0.18393 | 1.7835
210.6099 | 146.4192 | 1.6554 | -0.25331 | 1.8076 | 0.18393 | 1.7828
210.62 | 146.3354 | 1.6554 | -0.32778 | 1.8066 | 0.18394 | 1.7818
210.63 | 146.3068 | 1.6555 | -0.3583 | 1.8063 | 0.18394 | 1.7814
210.6399 | 146.2477 | 1.6555 | -0.34731 | 1.8055 | 0.18395 | 1.7807
210.6499 | 146.263 | 1.6557 | -0.30703 | 1.8057 | 0.18396 | 1.7809
210.66 | 146.2782 | 1.6558 | -0.26796 | 1.8059 | 0.18398 | 1.781
210.67 | 146.2916 | 1.6558 | -0.27162 | 1.8061 | 0.18398 | 1.7812
210.68 | 146.3296 | 1.6559 | -0.31679 | 1.8065 | 0.18399 | 1.7817
210.6899 | 146.282 | 1.6559 | -0.39004 | 1.806 | 0.18399 | 1.7811
210.6999 | 146.2649 | 1.6559 | -0.44986 | 1.8057 | 0.18399 | 1.7809
210.7099 | 146.242 | 1.6561 | -0.35586 | 1.8055 | 0.18401 | 1.7806
210.72 | 146.3296 | 1.6565 | -0.056766 | 1.8065 | 0.18405 | 1.7817
210.73 | 146.463 | 1.6564 | -0.15931 | 1.8082 | 0.18405 | 1.7833
210.74 | 146.4211 | 1.6564 | -0.30214 | 1.8077 | 0.18404 | 1.7828
210.75 | 146.3925 | 1.6564 | -0.36196 | 1.8073 | 0.18404 | 1.7825
210.76 | 146.3544 | 1.6564 | -0.43521 | 1.8068 | 0.18404 | 1.782
210.77 | 146.2649 | 1.6565 | -0.45352 | 1.8057 | 0.18405 | 1.7809
210.7799 | 146.303 | 1.6569 | -0.095831 | 1.8062 | 0.1841 | 1.7814
210.7899 | 146.4706 | 1.6571 | 0.011597 | 1.8083 | 0.18412 | 1.7834
210.7999 | 146.5735 | 1.657 | -0.10193 | 1.8095 | 0.18411 | 1.7847
210.8099 | 146.5582 | 1.657 | -0.1764 | 1.8094 | 0.18412 | 1.7845
210.82 | 146.4839 | 1.6571 | -0.235 | 1.8084 | 0.18412 | 1.7836
210.83 | 146.4592 | 1.6571 | -0.30825 | 1.8081 | 0.18412 | 1.7833
210.8399 | 146.3716 | 1.6571 | -0.36684 | 1.8071 | 0.18412 | 1.7822
210.85 | 146.3296 | 1.6572 | -0.38638 | 1.8065 | 0.18413 | 1.7817
210.86 | 146.2973 | 1.6573 | -0.34731 | 1.8061 | 0.18414 | 1.7813
210.8699 | 146.3144 | 1.6575 | -0.23988 | 1.8064 | 0.18416 | 1.7815
210.8799 | 146.423 | 1.6576 | -0.11903 | 1.8077 | 0.18418 | 1.7828
210.8899 | 146.4725 | 1.6577 | -0.10682 | 1.8083 | 0.18419 | 1.7834
210.8999 | 146.5049 | 1.6578 | -0.18006 | 1.8087 | 0.18419 | 1.7838
210.91 | 146.4839 | 1.6578 | -0.23866 | 1.8084 | 0.1842 | 1.7836
210.92 | 146.4135 | 1.6578 | -0.27162 | 1.8076 | 0.1842 | 1.7827
210.9299 | 146.4287 | 1.6579 | -0.24599 | 1.8078 | 0.18421 | 1.7829
210.9399 | 146.3944 | 1.658 | -0.235 | 1.8073 | 0.18422 | 1.7825
210.9499 | 146.4116 | 1.6581 | -0.26674 | 1.8075 | 0.18423 | 1.7827
210.9599 | 146.404 | 1.6581 | -0.32656 | 1.8075 | 0.18423 | 1.7826
210.97 | 146.3525 | 1.6581 | -0.40103 | 1.8068 | 0.18423 | 1.782
210.98 | 146.3296 | 1.6581 | -0.44619 | 1.8065 | 0.18424 | 1.7817
210.9899 | 146.2725 | 1.6583 | -0.39614 | 1.8058 | 0.18425 | 1.781
210.9999 | 146.3697 | 1.6586 | -0.067753 | 1.807 | 0.18429 | 1.7822
211.0099 | 146.5487 | 1.6587 | -0.043338 | 1.8092 | 0.1843 | 1.7844
211.0199 | 146.5678 | 1.6587 | -0.17274 | 1.8095 | 0.1843 | 1.7846
211.03 | 146.5678 | 1.6587 | -0.24721 | 1.8095 | 0.1843 | 1.7846
211.0399 | 146.5106 | 1.6587 | -0.29116 | 1.8088 | 0.1843 | 1.7839
211.05 | 146.4706 | 1.6587 | -0.37905 | 1.8083 | 0.1843 | 1.7834
211.0599 | 146.4154 | 1.6588 | -0.43887 | 1.8076 | 0.18431 | 1.7827
211.0699 | 146.343 | 1.6589 | -0.35708 | 1.8067 | 0.18433 | 1.7818
211.08 | 146.4859 | 1.6594 | 0.012818 | 1.8085 | 0.18437 | 1.7836
211.0899 | 146.6478 | 1.6595 | 0.092169 | 1.8105 | 0.18439 | 1.7856
211.1 | 146.7468 | 1.6594 | -0.065312 | 1.8117 | 0.18438 | 1.7868
211.1099 | 146.7259 | 1.6595 | -0.12635 | 1.8114 | 0.18438 | 1.7866
211.1199 | 146.6573 | 1.6595 | -0.17152 | 1.8106 | 0.18439 | 1.7857
211.1299 | 146.6325 | 1.6595 | -0.24477 | 1.8103 | 0.18439 | 1.7854
211.14 | 146.543 | 1.6596 | -0.27529 | 1.8092 | 0.18439 | 1.7843
211.15 | 146.5163 | 1.6596 | -0.2643 | 1.8088 | 0.1844 | 1.784
211.1599 | 146.5201 | 1.6597 | -0.25331 | 1.8089 | 0.18441 | 1.784
211.1699 | 146.4935 | 1.6598 | -0.25819 | 1.8086 | 0.18442 | 1.7837
211.18 | 146.5316 | 1.6598 | -0.30336 | 1.809 | 0.18443 | 1.7842
211.1899 | 146.4935 | 1.6599 | -0.3644 | 1.8086 | 0.18443 | 1.7837
211.2 | 146.4649 | 1.6599 | -0.42422 | 1.8082 | 0.18443 | 1.7834
211.2099 | 146.4478 | 1.6599 | -0.44131 | 1.808 | 0.18444 | 1.7831
211.2199 | 146.4668 | 1.6603 | -0.12635 | 1.8082 | 0.18448 | 1.7834
211.2299 | 146.6478 | 1.6605 | -0.061649 | 1.8105 | 0.1845 | 1.7856
211.24 | 146.6573 | 1.6604 | -0.22035 | 1.8106 | 0.18449 | 1.7857
211.2499 | 146.6592 | 1.6604 | -0.29482 | 1.8106 | 0.18449 | 1.7858
211.2599 | 146.6268 | 1.6604 | -0.36806 | 1.8102 | 0.18449 | 1.7854
211.2699 | 146.5278 | 1.6604 | -0.45596 | 1.809 | 0.18449 | 1.7841
211.2799 | 146.4897 | 1.6605 | -0.42056 | 1.8085 | 0.1845 | 1.7837
211.29 | 146.5316 | 1.661 | -0.023805 | 1.809 | 0.18455 | 1.7842
211.3 | 146.7773 | 1.6611 | 0.053104 | 1.8121 | 0.18457 | 1.7872
211.31 | 146.8478 | 1.6611 | -0.076299 | 1.8129 | 0.18456 | 1.7881
211.3199 | 146.7963 | 1.6611 | -0.15199 | 1.8123 | 0.18457 | 1.7874
211.3299 | 146.7678 | 1.6611 | -0.21058 | 1.8119 | 0.18457 | 1.7871
211.34 | 146.684 | 1.6611 | -0.2704 | 1.8109 | 0.18457 | 1.7861
211.35 | 146.6459 | 1.6612 | -0.31435 | 1.8104 | 0.18458 | 1.7856
211.3599 | 146.6116 | 1.6613 | -0.30336 | 1.81 | 0.18458 | 1.7852
211.3699 | 146.5735 | 1.6614 | -0.26308 | 1.8095 | 0.1846 | 1.7847
211.3799 | 146.6078 | 1.6615 | -0.23744 | 1.81 | 0.18461 | 1.7851
211.39 | 146.6116 | 1.6616 | -0.22768 | 1.81 | 0.18462 | 1.7852
211.4 | 146.6382 | 1.6616 | -0.27406 | 1.8103 | 0.18462 | 1.7855
211.41 | 146.6268 | 1.6616 | -0.32045 | 1.8102 | 0.18463 | 1.7854
211.42 | 146.583 | 1.6617 | -0.35097 | 1.8097 | 0.18463 | 1.7848
211.4299 | 146.5944 | 1.6617 | -0.38393 | 1.8098 | 0.18464 | 1.785
211.4399 | 146.543 | 1.6618 | -0.39858 | 1.8092 | 0.18464 | 1.7843
211.4499 | 146.5601 | 1.6618 | -0.4291 | 1.8094 | 0.18465 | 1.7845
211.4599 | 146.5316 | 1.6619 | -0.47427 | 1.809 | 0.18465 | 1.7842
211.4699 | 146.5144 | 1.6622 | -0.2704 | 1.8088 | 0.18468 | 1.784
211.4799 | 146.684 | 1.6624 | -0.051883 | 1.8109 | 0.18472 | 1.7861
211.49 | 146.8059 | 1.6624 | -0.19471 | 1.8124 | 0.18471 | 1.7876
211.4999 | 146.8211 | 1.6623 | -0.32534 | 1.8126 | 0.1847 | 1.7877
211.5099 | 146.7602 | 1.6623 | -0.39858 | 1.8119 | 0.18471 | 1.787
211.5199 | 146.6592 | 1.6624 | -0.45718 | 1.8106 | 0.18471 | 1.7858
211.53 | 146.6287 | 1.6625 | -0.41934 | 1.8102 | 0.18472 | 1.7854
211.5399 | 146.6649 | 1.6629 | -0.049441 | 1.8107 | 0.18477 | 1.7858
211.55 | 146.8573 | 1.663 | 0.01648 | 1.8131 | 0.18478 | 1.7882
211.5599 | 146.9316 | 1.663 | -0.13856 | 1.814 | 0.18478 | 1.7891
211.5699 | 146.8725 | 1.663 | -0.21303 | 1.8132 | 0.18478 | 1.7884
211.58 | 146.8325 | 1.663 | -0.25819 | 1.8127 | 0.18478 | 1.7879
211.5899 | 146.7583 | 1.663 | -0.34609 | 1.8118 | 0.18478 | 1.787
211.5999 | 146.7183 | 1.6631 | -0.39248 | 1.8113 | 0.18478 | 1.7865
211.6099 | 146.6878 | 1.6631 | -0.43887 | 1.811 | 0.18479 | 1.7861
211.62 | 146.6306 | 1.6632 | -0.44009 | 1.8103 | 0.1848 | 1.7854
211.6299 | 146.6306 | 1.6633 | -0.3876 | 1.8103 | 0.18481 | 1.7854
211.6399 | 146.6287 | 1.6634 | -0.34731 | 1.8102 | 0.18482 | 1.7854
211.6499 | 146.6611 | 1.6635 | -0.36196 | 1.8106 | 0.18483 | 1.7858
211.66 | 146.6592 | 1.6635 | -0.42056 | 1.8106 | 0.18483 | 1.7858
211.6699 | 146.623 | 1.6636 | -0.39736 | 1.8102 | 0.18484 | 1.7853
211.68 | 146.7183 | 1.664 | -0.098273 | 1.8113 | 0.18489 | 1.7865
211.69 | 146.8344 | 1.664 | -0.17152 | 1.8128 | 0.18489 | 1.7879
211.6999 | 146.8421 | 1.6639 | -0.34365 | 1.8129 | 0.18488 | 1.788
211.7099 | 146.8249 | 1.6639 | -0.4169 | 1.8127 | 0.18488 | 1.7878
211.7199 | 146.7373 | 1.6639 | -0.47549 | 1.8116 | 0.18488 | 1.7867
211.73 | 146.7449 | 1.6642 | -0.23134 | 1.8117 | 0.18492 | 1.7868
211.7399 | 146.8364 | 1.6645 | -0.067753 | 1.8128 | 0.18494 | 1.7879
211.7499 | 146.8859 | 1.6644 | -0.20936 | 1.8134 | 0.18494 | 1.7885
211.7599 | 146.8744 | 1.6644 | -0.30947 | 1.8133 | 0.18493 | 1.7884
211.77 | 146.7945 | 1.6644 | -0.38393 | 1.8123 | 0.18493 | 1.7874
211.78 | 146.7583 | 1.6644 | -0.47183 | 1.8118 | 0.18493 | 1.787
211.7899 | 146.6916 | 1.6647 | -0.28017 | 1.811 | 0.18496 | 1.7861
211.7999 | 146.8402 | 1.665 | 0.033571 | 1.8128 | 0.185 | 1.788
211.81 | 147.0211 | 1.6651 | -0.010377 | 1.8151 | 0.18501 | 1.7902
211.82 | 146.9983 | 1.665 | -0.12391 | 1.8148 | 0.185 | 1.7899
211.8299 | 146.9925 | 1.6651 | -0.18373 | 1.8147 | 0.18501 | 1.7899
211.84 | 146.924 | 1.6651 | -0.23012 | 1.8139 | 0.18501 | 1.789
211.8499 | 146.8668 | 1.6651 | -0.28993 | 1.8132 | 0.18501 | 1.7883
211.8599 | 146.8344 | 1.6652 | -0.32045 | 1.8128 | 0.18502 | 1.7879
211.87 | 146.7716 | 1.6653 | -0.29726 | 1.812 | 0.18503 | 1.7871
211.88 | 146.8097 | 1.6654 | -0.27162 | 1.8125 | 0.18504 | 1.7876
211.89 | 146.7849 | 1.6655 | -0.25942 | 1.8122 | 0.18505 | 1.7873
211.8999 | 146.8154 | 1.6655 | -0.27895 | 1.8125 | 0.18506 | 1.7877
211.91 | 146.8078 | 1.6655 | -0.33999 | 1.8124 | 0.18506 | 1.7876
211.9199 | 146.7716 | 1.6656 | -0.38638 | 1.812 | 0.18506 | 1.7871
211.93 | 146.7659 | 1.6656 | -0.44497 | 1.8119 | 0.18507 | 1.7871
211.94 | 146.7183 | 1.6657 | -0.46206 | 1.8113 | 0.18507 | 1.7865
211.95 | 146.7201 | 1.6659 | -0.28505 | 1.8114 | 0.1851 | 1.7865
211.9599 | 146.8421 | 1.6662 | -0.040896 | 1.8129 | 0.18514 | 1.788
211.97 | 146.9811 | 1.6662 | -0.15687 | 1.8146 | 0.18513 | 1.7897
211.98 | 147.0344 | 1.6661 | -0.30092 | 1.8152 | 0.18513 | 1.7904
211.9899 | 146.9278 | 1.6662 | -0.36074 | 1.8139 | 0.18513 | 1.7891
212 | 146.8878 | 1.6662 | -0.42056 | 1.8134 | 0.18513 | 1.7886
212.01 | 146.8268 | 1.6662 | -0.4523 | 1.8127 | 0.18514 | 1.7878
212.0199 | 146.8116 | 1.6666 | -0.11048 | 1.8125 | 0.18518 | 1.7876
212.03 | 147.0497 | 1.6669 | 0.037234 | 1.8154 | 0.18521 | 1.7906
212.0399 | 147.1507 | 1.6668 | -0.093389 | 1.8167 | 0.1852 | 1.7918
212.05 | 147.1316 | 1.6668 | -0.18006 | 1.8164 | 0.1852 | 1.7916
212.06 | 147.0649 | 1.6668 | -0.22523 | 1.8156 | 0.1852 | 1.7908
212.07 | 146.9849 | 1.6669 | -0.2997 | 1.8146 | 0.18521 | 1.7898
212.08 | 146.9335 | 1.6669 | -0.33144 | 1.814 | 0.18521 | 1.7891
212.09 | 146.8706 | 1.667 | -0.33388 | 1.8132 | 0.18522 | 1.7884
212.1 | 146.8783 | 1.6671 | -0.30825 | 1.8133 | 0.18523 | 1.7885
212.1099 | 146.903 | 1.6672 | -0.26918 | 1.8136 | 0.18524 | 1.7888
212.1199 | 146.903 | 1.6673 | -0.25819 | 1.8136 | 0.18525 | 1.7888
212.1299 | 146.9354 | 1.6673 | -0.31679 | 1.814 | 0.18526 | 1.7892
212.1399 | 146.8916 | 1.6673 | -0.37539 | 1.8135 | 0.18526 | 1.7886
212.1499 | 146.8497 | 1.6673 | -0.44864 | 1.813 | 0.18526 | 1.7881
212.16 | 146.863 | 1.6676 | -0.27162 | 1.8131 | 0.18529 | 1.7883
212.17 | 146.9335 | 1.6679 | -0.040896 | 1.814 | 0.18532 | 1.7891
212.1799 | 147.0954 | 1.6678 | -0.18373 | 1.816 | 0.18531 | 1.7911
212.19 | 147.0268 | 1.6678 | -0.31191 | 1.8151 | 0.18531 | 1.7903
212.2 | 146.9773 | 1.6678 | -0.37295 | 1.8145 | 0.18531 | 1.7897
212.2099 | 146.9068 | 1.6678 | -0.46084 | 1.8137 | 0.18531 | 1.7888
212.22 | 146.8325 | 1.668 | -0.33877 | 1.8127 | 0.18533 | 1.7879
212.2299 | 146.9621 | 1.6684 | -0.040896 | 1.8143 | 0.18537 | 1.7895
212.2399 | 147.0707 | 1.6684 | -0.072636 | 1.8157 | 0.18538 | 1.7908
212.25 | 147.0897 | 1.6684 | -0.20204 | 1.8159 | 0.18537 | 1.7911
212.26 | 147.0802 | 1.6684 | -0.27651 | 1.8158 | 0.18538 | 1.7909
212.2699 | 147.0002 | 1.6684 | -0.3351 | 1.8148 | 0.18538 | 1.79
212.2799 | 146.9773 | 1.6684 | -0.40835 | 1.8145 | 0.18538 | 1.7897
212.29 | 146.8802 | 1.6684 | -0.46817 | 1.8133 | 0.18538 | 1.7885
212.3 | 146.8916 | 1.6688 | -0.15443 | 1.8135 | 0.18542 | 1.7886
212.3099 | 147.0649 | 1.6691 | 0.10438 | 1.8156 | 0.18546 | 1.7908
212.32 | 147.1906 | 1.6691 | 0.0030519 | 1.8172 | 0.18546 | 1.7923
212.3299 | 147.2154 | 1.6691 | -0.1117 | 1.8175 | 0.18545 | 1.7926
212.3399 | 147.1583 | 1.6691 | -0.17274 | 1.8168 | 0.18546 | 1.7919
212.35 | 147.1049 | 1.6691 | -0.23134 | 1.8161 | 0.18546 | 1.7913
212.36 | 147.0592 | 1.6691 | -0.29238 | 1.8155 | 0.18546 | 1.7907
212.37 | 146.964 | 1.6692 | -0.30825 | 1.8144 | 0.18547 | 1.7895
212.38 | 146.9602 | 1.6693 | -0.30947 | 1.8143 | 0.18548 | 1.7895
212.39 | 146.9392 | 1.6694 | -0.31069 | 1.8141 | 0.18548 | 1.7892
212.3999 | 146.9373 | 1.6694 | -0.32656 | 1.814 | 0.18549 | 1.7892
212.41 | 146.9449 | 1.6695 | -0.34365 | 1.8141 | 0.1855 | 1.7893
212.4199 | 146.8935 | 1.6695 | -0.40225 | 1.8135 | 0.1855 | 1.7886
212.43 | 146.8935 | 1.6695 | -0.46206 | 1.8135 | 0.1855 | 1.7886
212.44 | 146.8783 | 1.6698 | -0.24477 | 1.8133 | 0.18554 | 1.7885
212.45 | 147.0687 | 1.6701 | -0.026247 | 1.8157 | 0.18557 | 1.7908
212.46 | 147.1735 | 1.6701 | -0.141 | 1.817 | 0.18556 | 1.7921
212.4699 | 147.1011 | 1.67 | -0.2704 | 1.8161 | 0.18556 | 1.7912
212.4799 | 147.1164 | 1.6701 | -0.329 | 1.8163 | 0.18556 | 1.7914
212.4899 | 147.023 | 1.6701 | -0.40225 | 1.8151 | 0.18556 | 1.7902
212.4999 | 146.9773 | 1.6701 | -0.46084 | 1.8145 | 0.18556 | 1.7897
212.51 | 146.9906 | 1.6705 | -0.11781 | 1.8147 | 0.18561 | 1.7898
212.5199 | 147.1354 | 1.6708 | 0.086065 | 1.8165 | 0.18564 | 1.7916
212.53 | 147.2154 | 1.6707 | -0.028688 | 1.8175 | 0.18564 | 1.7926
212.54 | 147.2592 | 1.6707 | -0.11536 | 1.818 | 0.18564 | 1.7932
212.55 | 147.2192 | 1.6707 | -0.17518 | 1.8175 | 0.18564 | 1.7927
212.56 | 147.1773 | 1.6708 | -0.24965 | 1.817 | 0.18564 | 1.7921
212.57 | 147.0916 | 1.6708 | -0.26796 | 1.8159 | 0.18565 | 1.7911
212.5799 | 147.0897 | 1.6709 | -0.27162 | 1.8159 | 0.18565 | 1.7911
212.5899 | 147.0516 | 1.671 | -0.21791 | 1.8155 | 0.18567 | 1.7906
212.5999 | 147.0821 | 1.6711 | -0.20692 | 1.8158 | 0.18568 | 1.791
212.6099 | 147.1011 | 1.6711 | -0.25209 | 1.8161 | 0.18568 | 1.7912
212.6199 | 147.0649 | 1.6712 | -0.29726 | 1.8156 | 0.18569 | 1.7908
212.63 | 147.0649 | 1.6712 | -0.35708 | 1.8156 | 0.18569 | 1.7908
212.64 | 147.0154 | 1.6712 | -0.40225 | 1.815 | 0.18569 | 1.7901
212.65 | 146.9868 | 1.6713 | -0.40835 | 1.8147 | 0.1857 | 1.7898
212.6599 | 146.9621 | 1.6714 | -0.42544 | 1.8143 | 0.18571 | 1.7895
212.6699 | 146.9354 | 1.6714 | -0.44009 | 1.814 | 0.18571 | 1.7892
212.68 | 146.9468 | 1.6716 | -0.33266 | 1.8142 | 0.18574 | 1.7893
212.6899 | 147.0535 | 1.672 | -0.073857 | 1.8155 | 0.18577 | 1.7906
212.7 | 147.2135 | 1.672 | -0.1056 | 1.8175 | 0.18578 | 1.7926
212.7099 | 147.244 | 1.6719 | -0.23378 | 1.8178 | 0.18577 | 1.793
212.72 | 147.1716 | 1.672 | -0.30703 | 1.8169 | 0.18577 | 1.7921
212.73 | 147.1507 | 1.672 | -0.38027 | 1.8167 | 0.18577 | 1.7918
212.7399 | 147.0707 | 1.672 | -0.45352 | 1.8157 | 0.18577 | 1.7908
212.75 | 147.0592 | 1.6723 | -0.17884 | 1.8155 | 0.18581 | 1.7907
212.7599 | 147.225 | 1.6727 | 0.093389 | 1.8176 | 0.18585 | 1.7927
212.7699 | 147.364 | 1.6727 | 0.034792 | 1.8193 | 0.18585 | 1.7945
212.78 | 147.404 | 1.6727 | -0.065312 | 1.8198 | 0.18585 | 1.7949
212.7899 | 147.3602 | 1.6727 | -0.12635 | 1.8193 | 0.18585 | 1.7944
212.8 | 147.303 | 1.6727 | -0.20082 | 1.8186 | 0.18585 | 1.7937
212.8099 | 147.2516 | 1.6728 | -0.20448 | 1.8179 | 0.18586 | 1.7931
212.8199 | 147.1983 | 1.6729 | -0.19471 | 1.8173 | 0.18587 | 1.7924
212.83 | 147.2306 | 1.673 | -0.15443 | 1.8177 | 0.18589 | 1.7928
212.84 | 147.2211 | 1.673 | -0.15565 | 1.8175 | 0.18589 | 1.7927
212.8499 | 147.2345 | 1.6731 | -0.21425 | 1.8177 | 0.1859 | 1.7929
212.86 | 147.2192 | 1.6731 | -0.25942 | 1.8175 | 0.1859 | 1.7927
212.87 | 147.1792 | 1.6731 | -0.28871 | 1.817 | 0.18591 | 1.7922
212.8799 | 147.1849 | 1.6732 | -0.30336 | 1.8171 | 0.18591 | 1.7922
212.89 | 147.1354 | 1.6733 | -0.30703 | 1.8165 | 0.18592 | 1.7916
212.9 | 147.1468 | 1.6733 | -0.33877 | 1.8166 | 0.18593 | 1.7918
212.9099 | 147.1316 | 1.6734 | -0.36806 | 1.8164 | 0.18593 | 1.7916
212.92 | 147.084 | 1.6734 | -0.41201 | 1.8159 | 0.18593 | 1.791
212.93 | 147.0668 | 1.6735 | -0.4584 | 1.8156 | 0.18594 | 1.7908
212.94 | 147.0325 | 1.6735 | -0.47427 | 1.8152 | 0.18595 | 1.7904
212.9499 | 147.063 | 1.6739 | -0.17274 | 1.8156 | 0.18599 | 1.7907
212.9599 | 147.2535 | 1.6741 | 0.0030519 | 1.8179 | 0.18601 | 1.7931
212.97 | 147.3411 | 1.6741 | -0.1117 | 1.819 | 0.18601 | 1.7942
212.9799 | 147.364 | 1.6741 | -0.21425 | 1.8193 | 0.18601 | 1.7945
212.99 | 147.2707 | 1.6741 | -0.27284 | 1.8182 | 0.18601 | 1.7933
212.9999 | 147.2211 | 1.6741 | -0.34609 | 1.8175 | 0.18601 | 1.7927
213.0099 | 147.1754 | 1.6741 | -0.40713 | 1.817 | 0.18601 | 1.7921
213.02 | 147.1049 | 1.6742 | -0.42178 | 1.8161 | 0.18602 | 1.7913
213.03 | 147.1126 | 1.6743 | -0.39736 | 1.8162 | 0.18603 | 1.7913
213.04 | 147.084 | 1.6744 | -0.33022 | 1.8159 | 0.18605 | 1.791
213.05 | 147.1354 | 1.6746 | -0.24965 | 1.8165 | 0.18607 | 1.7916
213.06 | 147.1868 | 1.6747 | -0.22401 | 1.8171 | 0.18608 | 1.7923
213.0699 | 147.1964 | 1.6747 | -0.25453 | 1.8172 | 0.18608 | 1.7924
213.0799 | 147.2192 | 1.6747 | -0.34243 | 1.8175 | 0.18608 | 1.7927
213.0899 | 147.1488 | 1.6747 | -0.43032 | 1.8167 | 0.18608 | 1.7918
213.0999 | 147.1354 | 1.6748 | -0.43399 | 1.8165 | 0.18609 | 1.7916
213.11 | 147.1583 | 1.6752 | -0.10682 | 1.8168 | 0.18613 | 1.7919
213.12 | 147.2726 | 1.6753 | -0.097052 | 1.8182 | 0.18614 | 1.7933
213.13 | 147.3564 | 1.6752 | -0.26918 | 1.8192 | 0.18613 | 1.7944
213.1399 | 147.2973 | 1.6752 | -0.35708 | 1.8185 | 0.18613 | 1.7936
213.15 | 147.2478 | 1.6752 | -0.41567 | 1.8179 | 0.18613 | 1.793
213.16 | 147.1906 | 1.6753 | -0.40591 | 1.8172 | 0.18615 | 1.7923
213.1699 | 147.1868 | 1.6757 | -0.12025 | 1.8171 | 0.18619 | 1.7923
213.18 | 147.3107 | 1.6757 | -0.15199 | 1.8186 | 0.18619 | 1.7938
213.1899 | 147.2764 | 1.6756 | -0.30947 | 1.8182 | 0.18618 | 1.7934
213.1999 | 147.2497 | 1.6756 | -0.39736 | 1.8179 | 0.18618 | 1.793
213.21 | 147.2097 | 1.6757 | -0.47061 | 1.8174 | 0.18618 | 1.7925
213.22 | 147.1392 | 1.676 | -0.23988 | 1.8165 | 0.18622 | 1.7917
213.23 | 147.284 | 1.6762 | -0.038454 | 1.8183 | 0.18625 | 1.7935
213.2399 | 147.3526 | 1.6762 | -0.098273 | 1.8192 | 0.18625 | 1.7943
213.25 | 147.3773 | 1.6762 | -0.1996 | 1.8195 | 0.18625 | 1.7946
213.2599 | 147.3449 | 1.6762 | -0.25819 | 1.8191 | 0.18625 | 1.7942
213.27 | 147.2726 | 1.6763 | -0.33144 | 1.8182 | 0.18625 | 1.7933
213.2799 | 147.2554 | 1.6763 | -0.39126 | 1.818 | 0.18625 | 1.7931
213.2899 | 147.1926 | 1.6764 | -0.37783 | 1.8172 | 0.18626 | 1.7923
213.2999 | 147.1792 | 1.6765 | -0.33877 | 1.817 | 0.18628 | 1.7922
213.3099 | 147.1964 | 1.6766 | -0.27162 | 1.8172 | 0.18629 | 1.7924
213.32 | 147.2287 | 1.6768 | -0.21791 | 1.8176 | 0.18631 | 1.7928
213.33 | 147.3126 | 1.6768 | -0.23622 | 1.8187 | 0.18631 | 1.7938
213.3399 | 147.2878 | 1.6768 | -0.30947 | 1.8184 | 0.18631 | 1.7935
213.3499 | 147.2592 | 1.6768 | -0.38393 | 1.818 | 0.18631 | 1.7932
213.36 | 147.225 | 1.6769 | -0.44375 | 1.8176 | 0.18632 | 1.7927
213.37 | 147.1411 | 1.677 | -0.39126 | 1.8166 | 0.18633 | 1.7917
213.38 | 147.2592 | 1.6774 | -0.077519 | 1.818 | 0.18637 | 1.7932
213.3899 | 147.3773 | 1.6774 | -0.12391 | 1.8195 | 0.18638 | 1.7946
213.4 | 147.3659 | 1.6773 | -0.28139 | 1.8193 | 0.18637 | 1.7945
213.41 | 147.364 | 1.6773 | -0.35586 | 1.8193 | 0.18637 | 1.7945
213.42 | 147.2821 | 1.6773 | -0.4291 | 1.8183 | 0.18637 | 1.7934
213.4299 | 147.2402 | 1.6775 | -0.33632 | 1.8178 | 0.18639 | 1.7929
213.4399 | 147.2764 | 1.6779 | -0.065312 | 1.8182 | 0.18643 | 1.7934
213.45 | 147.3964 | 1.6779 | -0.1117 | 1.8197 | 0.18643 | 1.7949
213.4599 | 147.4135 | 1.6779 | -0.22645 | 1.8199 | 0.18643 | 1.7951
213.47 | 147.3411 | 1.6779 | -0.31435 | 1.819 | 0.18643 | 1.7942
213.4799 | 147.2897 | 1.6779 | -0.3876 | 1.8184 | 0.18643 | 1.7935
213.49 | 147.2402 | 1.6779 | -0.46206 | 1.8178 | 0.18643 | 1.7929
213.5 | 147.204 | 1.6781 | -0.27162 | 1.8173 | 0.18646 | 1.7925
213.51 | 147.3373 | 1.6785 | 0.042117 | 1.819 | 0.1865 | 1.7941
213.5199 | 147.4745 | 1.6785 | -0.03113 | 1.8207 | 0.1865 | 1.7958
213.53 | 147.4992 | 1.6785 | -0.16175 | 1.821 | 0.1865 | 1.7961
213.54 | 147.4192 | 1.6785 | -0.22035 | 1.82 | 0.1865 | 1.7951
213.5499 | 147.3716 | 1.6785 | -0.2936 | 1.8194 | 0.1865 | 1.7945
213.56 | 147.3278 | 1.6785 | -0.35342 | 1.8189 | 0.1865 | 1.794
213.57 | 147.2459 | 1.6785 | -0.41201 | 1.8179 | 0.18651 | 1.793
213.5799 | 147.2287 | 1.6786 | -0.42666 | 1.8176 | 0.18651 | 1.7928
213.59 | 147.1868 | 1.6787 | -0.44619 | 1.8171 | 0.18652 | 1.7923
213.6 | 147.1659 | 1.6787 | -0.44986 | 1.8169 | 0.18653 | 1.792
213.6099 | 147.1602 | 1.6788 | -0.46817 | 1.8168 | 0.18653 | 1.7919
213.6199 | 147.1678 | 1.6791 | -0.24965 | 1.8169 | 0.18657 | 1.792
213.6299 | 147.3468 | 1.6793 | -0.088506 | 1.8191 | 0.18659 | 1.7942
213.64 | 147.3659 | 1.6793 | -0.23378 | 1.8193 | 0.18659 | 1.7945
213.6499 | 147.385 | 1.6792 | -0.34975 | 1.8196 | 0.18658 | 1.7947
213.66 | 147.3564 | 1.6793 | -0.40835 | 1.8192 | 0.18658 | 1.7944
213.6699 | 147.2669 | 1.6793 | -0.45352 | 1.8181 | 0.18659 | 1.7933
213.6799 | 147.3145 | 1.6797 | -0.13978 | 1.8187 | 0.18663 | 1.7938
213.69 | 147.423 | 1.6799 | -0.018922 | 1.82 | 0.18665 | 1.7952
213.7 | 147.4897 | 1.6798 | -0.1471 | 1.8209 | 0.18665 | 1.796
213.7099 | 147.5126 | 1.6798 | -0.22035 | 1.8211 | 0.18665 | 1.7963
213.7199 | 147.4364 | 1.6798 | -0.2936 | 1.8202 | 0.18665 | 1.7953
213.73 | 147.3983 | 1.6799 | -0.36684 | 1.8197 | 0.18665 | 1.7949
213.7399 | 147.3011 | 1.6799 | -0.41323 | 1.8185 | 0.18665 | 1.7937
213.7499 | 147.2611 | 1.6799 | -0.43154 | 1.818 | 0.18666 | 1.7932
213.7599 | 147.3335 | 1.6804 | -0.06287 | 1.8189 | 0.18671 | 1.7941
213.7699 | 147.4916 | 1.6806 | 0.1117 | 1.8209 | 0.18674 | 1.796
213.7799 | 147.604 | 1.6806 | -0.047 | 1.8223 | 0.18673 | 1.7974
213.7899 | 147.5812 | 1.6806 | -0.13368 | 1.822 | 0.18673 | 1.7971
213.8 | 147.5278 | 1.6806 | -0.19349 | 1.8213 | 0.18673 | 1.7965
213.81 | 147.4821 | 1.6806 | -0.26796 | 1.8208 | 0.18673 | 1.7959
213.82 | 147.4097 | 1.6806 | -0.29848 | 1.8199 | 0.18674 | 1.795
213.83 | 147.4021 | 1.6807 | -0.31435 | 1.8198 | 0.18674 | 1.7949
213.84 | 147.3526 | 1.6808 | -0.33144 | 1.8192 | 0.18675 | 1.7943
213.8499 | 147.3392 | 1.6808 | -0.33632 | 1.819 | 0.18676 | 1.7941
213.8599 | 147.3316 | 1.6809 | -0.38271 | 1.8189 | 0.18676 | 1.7941
213.87 | 147.2802 | 1.6809 | -0.44131 | 1.8183 | 0.18677 | 1.7934
213.88 | 147.3011 | 1.6811 | -0.29116 | 1.8185 | 0.18679 | 1.7937
213.8899 | 147.3945 | 1.6814 | -0.059208 | 1.8197 | 0.18682 | 1.7948
213.9 | 147.4859 | 1.6814 | -0.16175 | 1.8208 | 0.18682 | 1.796
213.9099 | 147.5164 | 1.6814 | -0.27773 | 1.8212 | 0.18682 | 1.7963
213.9199 | 147.4383 | 1.6814 | -0.35219 | 1.8202 | 0.18682 | 1.7954
213.93 | 147.4097 | 1.6814 | -0.42544 | 1.8199 | 0.18682 | 1.795
213.9399 | 147.3373 | 1.6814 | -0.44375 | 1.819 | 0.18683 | 1.7941
213.95 | 147.364 | 1.6819 | -0.089727 | 1.8193 | 0.18687 | 1.7945
213.9599 | 147.5545 | 1.6821 | 0.044558 | 1.8217 | 0.1869 | 1.7968
213.9699 | 147.644 | 1.682 | -0.099493 | 1.8228 | 0.18689 | 1.7979
213.98 | 147.6402 | 1.682 | -0.15809 | 1.8227 | 0.18689 | 1.7979
213.99 | 147.5545 | 1.682 | -0.23256 | 1.8217 | 0.18689 | 1.7968
214 | 147.5221 | 1.6821 | -0.3058 | 1.8213 | 0.18689 | 1.7964
214.0099 | 147.4878 | 1.6821 | -0.33632 | 1.8208 | 0.1869 | 1.796
214.02 | 147.4154 | 1.6822 | -0.35464 | 1.8199 | 0.18691 | 1.7951
214.0299 | 147.4326 | 1.6823 | -0.34365 | 1.8202 | 0.18692 | 1.7953
214.04 | 147.4078 | 1.6824 | -0.29116 | 1.8198 | 0.18693 | 1.795
214.0499 | 147.4383 | 1.6825 | -0.28017 | 1.8202 | 0.18694 | 1.7954
214.0599 | 147.4802 | 1.6825 | -0.29604 | 1.8207 | 0.18695 | 1.7959
214.07 | 147.4612 | 1.6825 | -0.35464 | 1.8205 | 0.18695 | 1.7957
214.08 | 147.4573 | 1.6826 | -0.42788 | 1.8205 | 0.18695 | 1.7956
214.0899 | 147.383 | 1.6826 | -0.46084 | 1.8195 | 0.18696 | 1.7947
214.0999 | 147.4269 | 1.683 | -0.14832 | 1.8201 | 0.187 | 1.7952
214.11 | 147.5907 | 1.6831 | -0.083623 | 1.8221 | 0.18701 | 1.7972
214.1199 | 147.6421 | 1.6831 | -0.2411 | 1.8227 | 0.18701 | 1.7979
214.1299 | 147.6516 | 1.683 | -0.34243 | 1.8229 | 0.187 | 1.798
214.1399 | 147.5526 | 1.6831 | -0.41567 | 1.8216 | 0.18701 | 1.7968
214.1499 | 147.5126 | 1.6831 | -0.47549 | 1.8211 | 0.18701 | 1.7963
214.16 | 147.5202 | 1.6834 | -0.20326 | 1.8212 | 0.18705 | 1.7964
214.1699 | 147.6364 | 1.6837 | 0.014039 | 1.8227 | 0.18708 | 1.7978
214.18 | 147.7412 | 1.6837 | -0.10193 | 1.824 | 0.18707 | 1.7991
214.1899 | 147.7621 | 1.6837 | -0.19105 | 1.8242 | 0.18707 | 1.7994
214.1999 | 147.7393 | 1.6837 | -0.235 | 1.8239 | 0.18708 | 1.7991
214.2099 | 147.7012 | 1.6837 | -0.30825 | 1.8235 | 0.18708 | 1.7986
214.22 | 147.6173 | 1.6837 | -0.38149 | 1.8224 | 0.18708 | 1.7976
214.2299 | 147.585 | 1.6838 | -0.41201 | 1.822 | 0.18708 | 1.7972
214.2399 | 147.5297 | 1.6839 | -0.3876 | 1.8214 | 0.1871 | 1.7965
214.2499 | 147.5316 | 1.684 | -0.28017 | 1.8214 | 0.18712 | 1.7965
214.2599 | 147.6116 | 1.6843 | -0.14588 | 1.8224 | 0.18714 | 1.7975
214.2699 | 147.6935 | 1.6844 | -0.093389 | 1.8234 | 0.18716 | 1.7985
214.28 | 147.804 | 1.6844 | -0.12513 | 1.8247 | 0.18716 | 1.7999
214.29 | 147.764 | 1.6844 | -0.21303 | 1.8242 | 0.18716 | 1.7994
214.3 | 147.7354 | 1.6845 | -0.25942 | 1.8239 | 0.18716 | 1.799
214.31 | 147.7126 | 1.6845 | -0.24721 | 1.8236 | 0.18717 | 1.7988
214.3199 | 147.6669 | 1.6846 | -0.23744 | 1.823 | 0.18718 | 1.7982
214.3299 | 147.6974 | 1.6847 | -0.23866 | 1.8234 | 0.18719 | 1.7986
214.3399 | 147.6535 | 1.6847 | -0.28505 | 1.8229 | 0.18719 | 1.798
214.3499 | 147.6459 | 1.6848 | -0.3583 | 1.8228 | 0.1872 | 1.7979
214.3599 | 147.6212 | 1.6848 | -0.39126 | 1.8225 | 0.1872 | 1.7976
214.37 | 147.5697 | 1.6849 | -0.40713 | 1.8218 | 0.18721 | 1.797
214.3799 | 147.5716 | 1.6849 | -0.42544 | 1.8219 | 0.18721 | 1.797
214.39 | 147.5373 | 1.685 | -0.4169 | 1.8214 | 0.18722 | 1.7966
214.3999 | 147.5411 | 1.6851 | -0.43643 | 1.8215 | 0.18723 | 1.7966
214.41 | 147.5621 | 1.6852 | -0.42666 | 1.8218 | 0.18724 | 1.7969
214.42 | 147.5145 | 1.6852 | -0.44375 | 1.8212 | 0.18725 | 1.7963
214.4299 | 147.5602 | 1.6853 | -0.44864 | 1.8217 | 0.18726 | 1.7969
214.4399 | 147.5526 | 1.6854 | -0.42422 | 1.8216 | 0.18727 | 1.7968
214.4499 | 147.5812 | 1.6855 | -0.39858 | 1.822 | 0.18728 | 1.7971
214.46 | 147.6288 | 1.6856 | -0.34487 | 1.8226 | 0.18729 | 1.7977
214.4699 | 147.6459 | 1.6858 | -0.2643 | 1.8228 | 0.18731 | 1.7979
214.48 | 147.7126 | 1.6859 | -0.19716 | 1.8236 | 0.18733 | 1.7988
214.49 | 147.7716 | 1.6861 | -0.14466 | 1.8243 | 0.18734 | 1.7995
214.5 | 147.8307 | 1.6861 | -0.17396 | 1.8251 | 0.18734 | 1.8002
214.5099 | 147.8345 | 1.6861 | -0.235 | 1.8251 | 0.18735 | 1.8003
214.5199 | 147.7697 | 1.6862 | -0.25453 | 1.8243 | 0.18735 | 1.7995
214.5299 | 147.7812 | 1.6863 | -0.27162 | 1.8245 | 0.18736 | 1.7996
214.5399 | 147.7602 | 1.6863 | -0.27529 | 1.8242 | 0.18737 | 1.7993
214.5499 | 147.7583 | 1.6864 | -0.2643 | 1.8242 | 0.18738 | 1.7993
214.5599 | 147.785 | 1.6865 | -0.2936 | 1.8245 | 0.18738 | 1.7996
214.57 | 147.7507 | 1.6865 | -0.32534 | 1.8241 | 0.18739 | 1.7992
214.58 | 147.7393 | 1.6865 | -0.38516 | 1.8239 | 0.18739 | 1.7991
214.59 | 147.6859 | 1.6866 | -0.44375 | 1.8233 | 0.1874 | 1.7984
214.6 | 147.6593 | 1.6867 | -0.37783 | 1.823 | 0.18741 | 1.7981
214.6099 | 147.7583 | 1.6871 | -0.077519 | 1.8242 | 0.18745 | 1.7993
214.62 | 147.8897 | 1.6871 | -0.12269 | 1.8258 | 0.18746 | 1.8009
214.6299 | 147.924 | 1.6871 | -0.25087 | 1.8262 | 0.18745 | 1.8014
214.6399 | 147.9031 | 1.6871 | -0.32412 | 1.826 | 0.18745 | 1.8011
214.65 | 147.825 | 1.6871 | -0.39736 | 1.825 | 0.18745 | 1.8001
214.6599 | 147.7564 | 1.6871 | -0.47183 | 1.8242 | 0.18745 | 1.7993
214.67 | 147.6783 | 1.6873 | -0.32412 | 1.8232 | 0.18748 | 1.7983
214.6799 | 147.8269 | 1.6877 | 0.03113 | 1.825 | 0.18752 | 1.8002
214.6899 | 148.0078 | 1.6878 | 0.012818 | 1.8273 | 0.18753 | 1.8024
214.7 | 148.0136 | 1.6877 | -0.11781 | 1.8273 | 0.18753 | 1.8025
214.7099 | 147.9945 | 1.6878 | -0.16175 | 1.8271 | 0.18753 | 1.8022
214.7199 | 147.9126 | 1.6878 | -0.23622 | 1.8261 | 0.18753 | 1.8012
214.7299 | 147.9088 | 1.6878 | -0.28261 | 1.826 | 0.18753 | 1.8012
214.7399 | 147.8497 | 1.6879 | -0.31435 | 1.8253 | 0.18754 | 1.8004
214.75 | 147.8174 | 1.688 | -0.31679 | 1.8249 | 0.18755 | 1.8
214.76 | 147.8269 | 1.6881 | -0.26308 | 1.825 | 0.18756 | 1.8002
214.7699 | 147.8116 | 1.6882 | -0.23866 | 1.8248 | 0.18757 | 1.8
214.78 | 147.8574 | 1.6882 | -0.25575 | 1.8254 | 0.18758 | 1.8005
214.7899 | 147.8345 | 1.6883 | -0.28505 | 1.8251 | 0.18759 | 1.8003
214.7999 | 147.8154 | 1.6883 | -0.33022 | 1.8249 | 0.18759 | 1.8
214.8099 | 147.8154 | 1.6883 | -0.37661 | 1.8249 | 0.18759 | 1.8
214.8199 | 147.7431 | 1.6884 | -0.40835 | 1.824 | 0.1876 | 1.7991
214.8299 | 147.7336 | 1.6884 | -0.45352 | 1.8239 | 0.1876 | 1.799
214.8399 | 147.7202 | 1.6885 | -0.47305 | 1.8237 | 0.18761 | 1.7988
214.8499 | 147.7183 | 1.6888 | -0.28261 | 1.8237 | 0.18764 | 1.7988
214.8599 | 147.865 | 1.6891 | -0.065312 | 1.8255 | 0.18767 | 1.8006
214.8699 | 147.9259 | 1.689 | -0.19593 | 1.8262 | 0.18767 | 1.8014
214.8799 | 147.9583 | 1.689 | -0.32412 | 1.8266 | 0.18766 | 1.8018
214.8899 | 147.9126 | 1.689 | -0.38271 | 1.8261 | 0.18766 | 1.8012
214.8999 | 147.8402 | 1.689 | -0.47061 | 1.8252 | 0.18766 | 1.8003
214.9099 | 147.8135 | 1.6892 | -0.32167 | 1.8249 | 0.18769 | 1.8
214.9199 | 147.8935 | 1.6896 | -0.0079351 | 1.8258 | 0.18773 | 1.801
214.9299 | 148.0536 | 1.6896 | -0.082402 | 1.8278 | 0.18773 | 1.803
214.94 | 148.0497 | 1.6896 | -0.19716 | 1.8278 | 0.18773 | 1.8029
214.95 | 148.0269 | 1.6896 | -0.25575 | 1.8275 | 0.18773 | 1.8026
214.96 | 148.0059 | 1.6896 | -0.329 | 1.8272 | 0.18773 | 1.8024
214.9699 | 147.8993 | 1.6896 | -0.3876 | 1.8259 | 0.18773 | 1.8011
214.98 | 147.8745 | 1.6896 | -0.46084 | 1.8256 | 0.18773 | 1.8008
214.99 | 147.8269 | 1.6899 | -0.28383 | 1.825 | 0.18776 | 1.8002
214.9999 | 147.945 | 1.6902 | -0.012818 | 1.8265 | 0.1878 | 1.8016
215.0099 | 148.1126 | 1.6902 | -0.11414 | 1.8286 | 0.1878 | 1.8037
215.0199 | 148.0878 | 1.6901 | -0.24232 | 1.8282 | 0.18779 | 1.8034
215.0299 | 148.0516 | 1.6902 | -0.28871 | 1.8278 | 0.1878 | 1.8029
215.04 | 147.9869 | 1.6902 | -0.37661 | 1.827 | 0.1878 | 1.8021
215.05 | 147.9221 | 1.6902 | -0.43521 | 1.8262 | 0.1878 | 1.8013
215.0599 | 147.8821 | 1.6903 | -0.39736 | 1.8257 | 0.18781 | 1.8008
215.0699 | 147.9069 | 1.6907 | -0.097052 | 1.826 | 0.18785 | 1.8012
215.0799 | 148.0421 | 1.6907 | -0.17152 | 1.8277 | 0.18785 | 1.8028
215.0899 | 148.0497 | 1.6906 | -0.35586 | 1.8278 | 0.18784 | 1.8029
215.0999 | 148.0059 | 1.6906 | -0.4291 | 1.8272 | 0.18784 | 1.8024
215.11 | 147.9545 | 1.6906 | -0.47427 | 1.8266 | 0.18785 | 1.8017
215.1199 | 147.8764 | 1.691 | -0.20204 | 1.8256 | 0.18789 | 1.8008
215.13 | 148.0669 | 1.6912 | -0.067753 | 1.828 | 0.18791 | 1.8031
215.14 | 148.1183 | 1.6911 | -0.19593 | 1.8286 | 0.1879 | 1.8038
215.15 | 148.0917 | 1.6911 | -0.29604 | 1.8283 | 0.1879 | 1.8034
215.1599 | 148.025 | 1.6911 | -0.36929 | 1.8275 | 0.1879 | 1.8026
215.17 | 147.9316 | 1.6911 | -0.45718 | 1.8263 | 0.1879 | 1.8015
215.18 | 147.9164 | 1.6914 | -0.2936 | 1.8261 | 0.18793 | 1.8013
215.1899 | 148.004 | 1.6917 | 0.036013 | 1.8272 | 0.18797 | 1.8024
215.1999 | 148.1431 | 1.6918 | -0.0091558 | 1.8289 | 0.18798 | 1.8041
215.2099 | 148.2079 | 1.6918 | -0.12513 | 1.8297 | 0.18797 | 1.8049
215.2199 | 148.1374 | 1.6918 | -0.17152 | 1.8289 | 0.18798 | 1.804
215.2299 | 148.105 | 1.6918 | -0.25942 | 1.8285 | 0.18798 | 1.8036
215.24 | 148.0231 | 1.6918 | -0.30458 | 1.8274 | 0.18798 | 1.8026
215.2499 | 147.9755 | 1.6919 | -0.3351 | 1.8269 | 0.18798 | 1.802
215.26 | 147.9602 | 1.6919 | -0.35464 | 1.8267 | 0.18799 | 1.8018
215.2699 | 147.9278 | 1.692 | -0.33022 | 1.8263 | 0.188 | 1.8014
215.28 | 147.9564 | 1.6921 | -0.30458 | 1.8266 | 0.18801 | 1.8018
215.2899 | 147.9526 | 1.6922 | -0.30703 | 1.8266 | 0.18802 | 1.8017
215.2999 | 147.9736 | 1.6922 | -0.33877 | 1.8268 | 0.18803 | 1.802
215.3099 | 147.9736 | 1.6923 | -0.41201 | 1.8268 | 0.18803 | 1.802
215.3199 | 147.905 | 1.6923 | -0.45718 | 1.826 | 0.18803 | 1.8011
215.3299 | 147.9526 | 1.6927 | -0.15687 | 1.8266 | 0.18808 | 1.8017
215.34 | 148.1031 | 1.6928 | -0.092169 | 1.8284 | 0.18809 | 1.8036
215.3499 | 148.1869 | 1.6927 | -0.24965 | 1.8295 | 0.18808 | 1.8046
215.36 | 148.1564 | 1.6927 | -0.33632 | 1.8291 | 0.18808 | 1.8042
215.3699 | 148.0878 | 1.6927 | -0.40957 | 1.8282 | 0.18808 | 1.8034
215.3799 | 148.0212 | 1.6928 | -0.46939 | 1.8274 | 0.18808 | 1.8026
215.3899 | 147.9888 | 1.6931 | -0.20936 | 1.827 | 0.18812 | 1.8022
215.3999 | 148.1755 | 1.6934 | 0.0054935 | 1.8293 | 0.18815 | 1.8045
215.41 | 148.3031 | 1.6934 | -0.095831 | 1.8309 | 0.18815 | 1.806
215.4199 | 148.2707 | 1.6934 | -0.18373 | 1.8305 | 0.18815 | 1.8056
215.43 | 148.2402 | 1.6934 | -0.24355 | 1.8301 | 0.18815 | 1.8053
215.44 | 148.1869 | 1.6934 | -0.31679 | 1.8295 | 0.18815 | 1.8046
215.4499 | 148.1069 | 1.6934 | -0.37661 | 1.8285 | 0.18816 | 1.8036
215.46 | 148.0783 | 1.6935 | -0.3937 | 1.8281 | 0.18816 | 1.8033
215.4699 | 148.0193 | 1.6936 | -0.36806 | 1.8274 | 0.18817 | 1.8025
215.4799 | 148.0402 | 1.6937 | -0.30092 | 1.8277 | 0.18819 | 1.8028
215.4899 | 148.0726 | 1.6938 | -0.24843 | 1.8281 | 0.1882 | 1.8032
215.4999 | 148.0917 | 1.6939 | -0.25209 | 1.8283 | 0.18821 | 1.8034
215.5099 | 148.1374 | 1.6939 | -0.29604 | 1.8289 | 0.18822 | 1.804
215.52 | 148.0726 | 1.6939 | -0.38393 | 1.8281 | 0.18822 | 1.8032
215.53 | 148.0688 | 1.694 | -0.45718 | 1.828 | 0.18822 | 1.8032
215.54 | 148.0116 | 1.6941 | -0.33754 | 1.8273 | 0.18824 | 1.8024
215.55 | 148.124 | 1.6945 | -0.048221 | 1.8287 | 0.18828 | 1.8038
215.5599 | 148.2536 | 1.6945 | -0.15077 | 1.8303 | 0.18828 | 1.8054
215.5699 | 148.246 | 1.6944 | -0.30703 | 1.8302 | 0.18827 | 1.8053
215.5799 | 148.2345 | 1.6944 | -0.38149 | 1.8301 | 0.18827 | 1.8052
215.59 | 148.1621 | 1.6944 | -0.44131 | 1.8292 | 0.18827 | 1.8043
215.6 | 148.1107 | 1.6946 | -0.36196 | 1.8285 | 0.18829 | 1.8037
215.6099 | 148.2021 | 1.695 | -0.049441 | 1.8297 | 0.18833 | 1.8048
215.6199 | 148.2974 | 1.695 | -0.095831 | 1.8308 | 0.18833 | 1.806
215.63 | 148.3393 | 1.695 | -0.21058 | 1.8313 | 0.18833 | 1.8065
215.6399 | 148.2726 | 1.695 | -0.26918 | 1.8305 | 0.18833 | 1.8057
215.65 | 148.2231 | 1.695 | -0.34243 | 1.8299 | 0.18833 | 1.8051
215.66 | 148.1697 | 1.695 | -0.43032 | 1.8293 | 0.18833 | 1.8044
215.6699 | 148.084 | 1.6952 | -0.35097 | 1.8282 | 0.18835 | 1.8033
215.6799 | 148.2136 | 1.6956 | 0.020143 | 1.8298 | 0.1884 | 1.8049
215.6899 | 148.3907 | 1.6957 | 0.059208 | 1.832 | 0.18841 | 1.8071
215.6999 | 148.4364 | 1.6957 | -0.071415 | 1.8325 | 0.18841 | 1.8077
215.71 | 148.4136 | 1.6957 | -0.14466 | 1.8323 | 0.18841 | 1.8074
215.7199 | 148.3355 | 1.6957 | -0.20448 | 1.8313 | 0.18841 | 1.8064
215.73 | 148.2955 | 1.6957 | -0.2643 | 1.8308 | 0.18841 | 1.806
215.74 | 148.2498 | 1.6958 | -0.31069 | 1.8302 | 0.18842 | 1.8054
215.75 | 148.2002 | 1.6958 | -0.28505 | 1.8296 | 0.18843 | 1.8048
215.7599 | 148.2155 | 1.6959 | -0.27406 | 1.8298 | 0.18844 | 1.805
215.7699 | 148.1812 | 1.696 | -0.29116 | 1.8294 | 0.18845 | 1.8045
215.7799 | 148.2136 | 1.6961 | -0.30825 | 1.8298 | 0.18845 | 1.8049
215.7899 | 148.1717 | 1.6961 | -0.36929 | 1.8293 | 0.18845 | 1.8044
215.7999 | 148.1221 | 1.6961 | -0.42788 | 1.8287 | 0.18846 | 1.8038
215.81 | 148.1202 | 1.6961 | -0.47305 | 1.8286 | 0.18846 | 1.8038
215.82 | 148.0917 | 1.6965 | -0.2411 | 1.8283 | 0.1885 | 1.8034
215.8299 | 148.3221 | 1.6967 | -0.010377 | 1.8311 | 0.18853 | 1.8063
215.8399 | 148.3926 | 1.6967 | -0.141 | 1.832 | 0.18852 | 1.8072
215.85 | 148.3983 | 1.6966 | -0.28505 | 1.8321 | 0.18852 | 1.8072
215.8599 | 148.3755 | 1.6967 | -0.33144 | 1.8318 | 0.18852 | 1.8069
215.87 | 148.2822 | 1.6967 | -0.40469 | 1.8306 | 0.18852 | 1.8058
215.8799 | 148.2307 | 1.6967 | -0.46451 | 1.83 | 0.18852 | 1.8052
215.8899 | 148.206 | 1.6971 | -0.12025 | 1.8297 | 0.18857 | 1.8048
215.9 | 148.3926 | 1.6974 | 0.083623 | 1.832 | 0.1886 | 1.8072
215.91 | 148.5736 | 1.6974 | -0.01648 | 1.8342 | 0.1886 | 1.8094
215.92 | 148.5431 | 1.6974 | -0.13123 | 1.8339 | 0.1886 | 1.809
215.93 | 148.5069 | 1.6974 | -0.17518 | 1.8334 | 0.1886 | 1.8086
215.94 | 148.446 | 1.6974 | -0.23378 | 1.8327 | 0.1886 | 1.8078
215.9499 | 148.3774 | 1.6974 | -0.2643 | 1.8318 | 0.18861 | 1.807
215.9599 | 148.3431 | 1.6975 | -0.25087 | 1.8314 | 0.18861 | 1.8065
215.9699 | 148.305 | 1.6976 | -0.22645 | 1.8309 | 0.18863 | 1.8061
215.9799 | 148.3507 | 1.6977 | -0.21425 | 1.8315 | 0.18864 | 1.8066
215.9899 | 148.3374 | 1.6978 | -0.24355 | 1.8313 | 0.18864 | 1.8065
216 | 148.3221 | 1.6978 | -0.30336 | 1.8311 | 0.18865 | 1.8063
216.01 | 148.3164 | 1.6978 | -0.34975 | 1.8311 | 0.18865 | 1.8062
216.0199 | 148.2555 | 1.6979 | -0.38149 | 1.8303 | 0.18865 | 1.8055
216.03 | 148.2478 | 1.6979 | -0.39858 | 1.8302 | 0.18866 | 1.8054
216.04 | 148.2174 | 1.698 | -0.41812 | 1.8298 | 0.18867 | 1.805
216.0499 | 148.204 | 1.6981 | -0.43643 | 1.8297 | 0.18867 | 1.8048
216.0599 | 148.2193 | 1.6982 | -0.37173 | 1.8299 | 0.18869 | 1.805
216.07 | 148.284 | 1.6986 | -0.071415 | 1.8307 | 0.18873 | 1.8058
216.08 | 148.4307 | 1.6986 | -0.10316 | 1.8325 | 0.18873 | 1.8076
216.0899 | 148.4764 | 1.6986 | -0.23256 | 1.833 | 0.18873 | 1.8082
216.0999 | 148.4421 | 1.6986 | -0.29238 | 1.8326 | 0.18873 | 1.8078
216.11 | 148.3983 | 1.6986 | -0.38027 | 1.8321 | 0.18873 | 1.8072
216.1199 | 148.305 | 1.6986 | -0.46817 | 1.8309 | 0.18873 | 1.8061
216.13 | 148.305 | 1.6989 | -0.19471 | 1.8309 | 0.18877 | 1.8061
216.1399 | 148.4288 | 1.6993 | 0.076299 | 1.8325 | 0.18881 | 1.8076
216.1499 | 148.5603 | 1.6993 | 0.044558 | 1.8341 | 0.18881 | 1.8092
216.1599 | 148.6536 | 1.6993 | -0.070195 | 1.8352 | 0.18881 | 1.8104
216.1699 | 148.5564 | 1.6993 | -0.14466 | 1.834 | 0.18881 | 1.8092
216.1799 | 148.526 | 1.6993 | -0.19105 | 1.8337 | 0.18881 | 1.8088
216.19 | 148.4402 | 1.6994 | -0.22523 | 1.8326 | 0.18882 | 1.8077
216.2 | 148.4155 | 1.6995 | -0.20082 | 1.8323 | 0.18883 | 1.8074
216.2099 | 148.4536 | 1.6996 | -0.16297 | 1.8328 | 0.18884 | 1.8079
216.2199 | 148.4307 | 1.6997 | -0.16664 | 1.8325 | 0.18885 | 1.8076
216.2299 | 148.4631 | 1.6997 | -0.19716 | 1.8329 | 0.18886 | 1.808
216.2399 | 148.4288 | 1.6997 | -0.25697 | 1.8325 | 0.18886 | 1.8076
216.2499 | 148.4022 | 1.6998 | -0.30336 | 1.8321 | 0.18886 | 1.8073
216.2599 | 148.3983 | 1.6999 | -0.30703 | 1.8321 | 0.18887 | 1.8072
216.27 | 148.3526 | 1.6999 | -0.30703 | 1.8315 | 0.18888 | 1.8067
216.28 | 148.3755 | 1.7 | -0.33632 | 1.8318 | 0.18889 | 1.8069
216.29 | 148.3488 | 1.7 | -0.38271 | 1.8315 | 0.18889 | 1.8066
216.2999 | 148.3069 | 1.7 | -0.42788 | 1.8309 | 0.18889 | 1.8061
216.3099 | 148.3088 | 1.7001 | -0.45962 | 1.831 | 0.1889 | 1.8061
216.3199 | 148.2498 | 1.7002 | -0.39492 | 1.8302 | 0.18891 | 1.8054
216.33 | 148.3717 | 1.7006 | -0.066532 | 1.8317 | 0.18896 | 1.8069
216.3399 | 148.5507 | 1.7007 | -0.042117 | 1.834 | 0.18897 | 1.8091
216.3499 | 148.5622 | 1.7007 | -0.18739 | 1.8341 | 0.18896 | 1.8092
216.3599 | 148.5488 | 1.7007 | -0.26186 | 1.8339 | 0.18897 | 1.8091
216.3699 | 148.4879 | 1.7007 | -0.3351 | 1.8332 | 0.18897 | 1.8083
216.38 | 148.4517 | 1.7007 | -0.40835 | 1.8327 | 0.18897 | 1.8079
216.39 | 148.3869 | 1.7007 | -0.44009 | 1.8319 | 0.18897 | 1.8071
216.4 | 148.3355 | 1.7009 | -0.34853 | 1.8313 | 0.18899 | 1.8064
216.4099 | 148.4555 | 1.7013 | 0.0079351 | 1.8328 | 0.18904 | 1.8079
216.42 | 148.5964 | 1.7014 | 0.017701 | 1.8345 | 0.18905 | 1.8097
216.4299 | 148.6974 | 1.7014 | -0.13978 | 1.8358 | 0.18904 | 1.8109
216.4399 | 148.6517 | 1.7014 | -0.21303 | 1.8352 | 0.18904 | 1.8103
216.4499 | 148.5717 | 1.7014 | -0.27162 | 1.8342 | 0.18904 | 1.8094
216.4599 | 148.5393 | 1.7014 | -0.34487 | 1.8338 | 0.18904 | 1.809
216.4699 | 148.4593 | 1.7014 | -0.39004 | 1.8328 | 0.18905 | 1.808
216.48 | 148.406 | 1.7015 | -0.43521 | 1.8322 | 0.18905 | 1.8073
216.4899 | 148.3602 | 1.7015 | -0.45108 | 1.8316 | 0.18906 | 1.8068
216.4999 | 148.345 | 1.7016 | -0.44253 | 1.8314 | 0.18907 | 1.8066
216.5099 | 148.3679 | 1.7017 | -0.44497 | 1.8317 | 0.18908 | 1.8068
216.52 | 148.3812 | 1.7021 | -0.16053 | 1.8319 | 0.18912 | 1.807
216.5299 | 148.5603 | 1.7022 | -0.12391 | 1.8341 | 0.18913 | 1.8092
216.54 | 148.5583 | 1.7021 | -0.2936 | 1.8341 | 0.18912 | 1.8092
216.5499 | 148.5317 | 1.7021 | -0.36684 | 1.8337 | 0.18912 | 1.8089
216.56 | 148.5031 | 1.7021 | -0.45474 | 1.8334 | 0.18912 | 1.8085
216.57 | 148.4078 | 1.7023 | -0.30703 | 1.8322 | 0.18915 | 1.8073
216.5799 | 148.526 | 1.7026 | -0.06287 | 1.8337 | 0.18918 | 1.8088
216.59 | 148.5926 | 1.7026 | -0.16419 | 1.8345 | 0.18918 | 1.8096
216.6 | 148.5812 | 1.7026 | -0.26552 | 1.8343 | 0.18918 | 1.8095
216.61 | 148.566 | 1.7026 | -0.32412 | 1.8341 | 0.18918 | 1.8093
216.6199 | 148.4802 | 1.7026 | -0.41201 | 1.8331 | 0.18918 | 1.8082
216.63 | 148.4574 | 1.7027 | -0.41567 | 1.8328 | 0.18918 | 1.8079
216.64 | 148.4688 | 1.7031 | -0.075078 | 1.8329 | 0.18923 | 1.8081
216.6499 | 148.6326 | 1.7033 | 0.047 | 1.835 | 0.18925 | 1.8101
216.6599 | 148.726 | 1.7032 | -0.079961 | 1.8361 | 0.18925 | 1.8113
216.67 | 148.6726 | 1.7032 | -0.16786 | 1.8355 | 0.18925 | 1.8106
216.68 | 148.6479 | 1.7032 | -0.2411 | 1.8352 | 0.18925 | 1.8103
216.6899 | 148.585 | 1.7032 | -0.2997 | 1.8344 | 0.18925 | 1.8095
216.7 | 148.5241 | 1.7033 | -0.31435 | 1.8336 | 0.18926 | 1.8088
216.71 | 148.5203 | 1.7034 | -0.31679 | 1.8336 | 0.18927 | 1.8087
216.7199 | 148.4593 | 1.7035 | -0.31801 | 1.8328 | 0.18927 | 1.808
216.7299 | 148.4669 | 1.7035 | -0.33266 | 1.8329 | 0.18928 | 1.8081
216.74 | 148.4307 | 1.7036 | -0.37905 | 1.8325 | 0.18928 | 1.8076
216.7499 | 148.4022 | 1.7036 | -0.4523 | 1.8321 | 0.18929 | 1.8073
216.76 | 148.4326 | 1.7039 | -0.235 | 1.8325 | 0.18932 | 1.8076
216.7699 | 148.5412 | 1.7041 | -0.057987 | 1.8338 | 0.18934 | 1.809
216.78 | 148.6345 | 1.704 | -0.21669 | 1.835 | 0.18934 | 1.8101
216.7899 | 148.6117 | 1.704 | -0.33266 | 1.8347 | 0.18933 | 1.8099
216.7999 | 148.5603 | 1.704 | -0.40591 | 1.8341 | 0.18933 | 1.8092
216.81 | 148.505 | 1.7041 | -0.41079 | 1.8334 | 0.18934 | 1.8085
216.8199 | 148.4993 | 1.7045 | -0.097052 | 1.8333 | 0.18938 | 1.8085
216.8299 | 148.6288 | 1.7046 | -0.088506 | 1.8349 | 0.18939 | 1.8101
216.8399 | 148.6841 | 1.7045 | -0.21913 | 1.8356 | 0.18939 | 1.8107
216.8499 | 148.6479 | 1.7045 | -0.29238 | 1.8352 | 0.18939 | 1.8103
216.86 | 148.6288 | 1.7045 | -0.38027 | 1.8349 | 0.18939 | 1.8101
216.87 | 148.5088 | 1.7045 | -0.43887 | 1.8334 | 0.18939 | 1.8086
216.88 | 148.4802 | 1.7047 | -0.35952 | 1.8331 | 0.18941 | 1.8082
216.89 | 148.5736 | 1.7051 | 0.025026 | 1.8342 | 0.18946 | 1.8094
216.9 | 148.705 | 1.7052 | 0.020143 | 1.8359 | 0.18947 | 1.811
216.9099 | 148.8269 | 1.7051 | -0.14955 | 1.8374 | 0.18946 | 1.8125
216.9199 | 148.7622 | 1.7052 | -0.20936 | 1.8366 | 0.18946 | 1.8117
216.9299 | 148.7241 | 1.7052 | -0.26918 | 1.8361 | 0.18946 | 1.8112
216.94 | 148.6536 | 1.7052 | -0.34365 | 1.8352 | 0.18946 | 1.8104
216.95 | 148.5964 | 1.7052 | -0.40225 | 1.8345 | 0.18947 | 1.8097
216.9599 | 148.5583 | 1.7053 | -0.42056 | 1.8341 | 0.18947 | 1.8092
216.9699 | 148.4974 | 1.7053 | -0.43887 | 1.8333 | 0.18948 | 1.8084
216.9799 | 148.4974 | 1.7054 | -0.43032 | 1.8333 | 0.18949 | 1.8084
216.99 | 148.4726 | 1.7055 | -0.44497 | 1.833 | 0.1895 | 1.8081
217 | 148.4574 | 1.7056 | -0.40713 | 1.8328 | 0.18951 | 1.8079
217.0099 | 148.5717 | 1.706 | -0.093389 | 1.8342 | 0.18955 | 1.8094
217.02 | 148.6974 | 1.706 | -0.13978 | 1.8358 | 0.18956 | 1.8109
217.0299 | 148.7488 | 1.7059 | -0.31313 | 1.8364 | 0.18955 | 1.8115
217.0399 | 148.6936 | 1.7059 | -0.37295 | 1.8357 | 0.18955 | 1.8109
217.05 | 148.6269 | 1.7059 | -0.46084 | 1.8349 | 0.18955 | 1.81
217.06 | 148.6041 | 1.7062 | -0.22768 | 1.8346 | 0.18958 | 1.8098
217.0699 | 148.6917 | 1.7065 | -0.023805 | 1.8357 | 0.18961 | 1.8108
217.0799 | 148.8193 | 1.7065 | -0.12635 | 1.8373 | 0.18961 | 1.8124
217.09 | 148.7984 | 1.7065 | -0.21303 | 1.837 | 0.18961 | 1.8122
217.0999 | 148.7545 | 1.7065 | -0.28627 | 1.8365 | 0.18961 | 1.8116
217.11 | 148.726 | 1.7065 | -0.35952 | 1.8361 | 0.18961 | 1.8113
217.12 | 148.6288 | 1.7065 | -0.41812 | 1.8349 | 0.18961 | 1.8101
217.13 | 148.6022 | 1.7066 | -0.46206 | 1.8346 | 0.18962 | 1.8097
217.1399 | 148.6136 | 1.707 | -0.10682 | 1.8347 | 0.18966 | 1.8099
217.1499 | 148.8155 | 1.7073 | 0.12513 | 1.8372 | 0.1897 | 1.8124
217.16 | 148.9679 | 1.7072 | -0.01648 | 1.8391 | 0.18969 | 1.8143
217.17 | 148.9355 | 1.7072 | -0.13123 | 1.8387 | 0.18969 | 1.8139
217.1799 | 148.926 | 1.7072 | -0.17884 | 1.8386 | 0.18969 | 1.8137
217.19 | 148.8536 | 1.7072 | -0.25209 | 1.8377 | 0.18969 | 1.8128
217.1999 | 148.7736 | 1.7073 | -0.29726 | 1.8367 | 0.1897 | 1.8119
217.21 | 148.7565 | 1.7073 | -0.31313 | 1.8365 | 0.1897 | 1.8116
217.2199 | 148.6803 | 1.7074 | -0.30336 | 1.8356 | 0.18971 | 1.8107
217.23 | 148.705 | 1.7075 | -0.33266 | 1.8359 | 0.18972 | 1.811
217.24 | 148.6822 | 1.7075 | -0.3644 | 1.8356 | 0.18973 | 1.8107
217.2499 | 148.6479 | 1.7076 | -0.41079 | 1.8352 | 0.18973 | 1.8103
217.26 | 148.6479 | 1.7076 | -0.44253 | 1.8352 | 0.18974 | 1.8103
217.27 | 148.6593 | 1.708 | -0.12879 | 1.8353 | 0.18978 | 1.8104
217.28 | 148.8003 | 1.7081 | -0.092169 | 1.837 | 0.18979 | 1.8122
217.29 | 148.846 | 1.708 | -0.235 | 1.8376 | 0.18978 | 1.8127
217.2999 | 148.8383 | 1.7081 | -0.29482 | 1.8375 | 0.18978 | 1.8127
217.31 | 148.8136 | 1.7081 | -0.38271 | 1.8372 | 0.18978 | 1.8123
217.32 | 148.7183 | 1.7081 | -0.45596 | 1.836 | 0.18979 | 1.8112
217.3299 | 148.6936 | 1.7083 | -0.2936 | 1.8357 | 0.18981 | 1.8109
217.34 | 148.8003 | 1.7087 | 0.021364 | 1.837 | 0.18986 | 1.8122
217.35 | 148.9527 | 1.7087 | -0.010377 | 1.8389 | 0.18986 | 1.8141
217.36 | 149.0003 | 1.7087 | -0.12757 | 1.8395 | 0.18986 | 1.8147
217.37 | 148.945 | 1.7087 | -0.18617 | 1.8388 | 0.18986 | 1.814
217.38 | 148.9241 | 1.7087 | -0.24599 | 1.8386 | 0.18986 | 1.8137
217.3899 | 148.8555 | 1.7088 | -0.31923 | 1.8377 | 0.18986 | 1.8129
217.3999 | 148.7965 | 1.7088 | -0.35097 | 1.837 | 0.18987 | 1.8121
217.4099 | 148.7869 | 1.7089 | -0.32778 | 1.8369 | 0.18988 | 1.812
217.4199 | 148.7526 | 1.709 | -0.28871 | 1.8365 | 0.18989 | 1.8116
217.43 | 148.7831 | 1.7091 | -0.26186 | 1.8368 | 0.1899 | 1.812
217.44 | 148.7946 | 1.7092 | -0.28017 | 1.837 | 0.18991 | 1.8121
217.4499 | 148.7831 | 1.7092 | -0.35464 | 1.8368 | 0.18991 | 1.812
217.4599 | 148.7774 | 1.7092 | -0.42788 | 1.8368 | 0.18991 | 1.8119
217.4699 | 148.6955 | 1.7093 | -0.43032 | 1.8357 | 0.18992 | 1.8109
217.48 | 148.7717 | 1.7097 | -0.11658 | 1.8367 | 0.18996 | 1.8118
217.4899 | 148.9088 | 1.7098 | -0.092169 | 1.8384 | 0.18997 | 1.8135
217.5 | 148.9546 | 1.7097 | -0.26552 | 1.8389 | 0.18996 | 1.8141
217.5099 | 148.9317 | 1.7097 | -0.33877 | 1.8387 | 0.18997 | 1.8138
217.5199 | 148.8422 | 1.7097 | -0.41201 | 1.8376 | 0.18997 | 1.8127
217.53 | 148.8174 | 1.7097 | -0.48648 | 1.8373 | 0.18997 | 1.8124
217.54 | 148.806 | 1.7101 | -0.17152 | 1.8371 | 0.19001 | 1.8123
217.5499 | 148.9336 | 1.7103 | -0.0091558 | 1.8387 | 0.19003 | 1.8138
217.56 | 149.0422 | 1.7103 | -0.12635 | 1.84 | 0.19003 | 1.8152
217.57 | 149.0041 | 1.7103 | -0.1996 | 1.8396 | 0.19003 | 1.8147
217.5799 | 148.9812 | 1.7103 | -0.25942 | 1.8393 | 0.19003 | 1.8144
217.59 | 148.9317 | 1.7103 | -0.34731 | 1.8387 | 0.19003 | 1.8138
217.5999 | 148.8536 | 1.7103 | -0.40591 | 1.8377 | 0.19004 | 1.8128
217.61 | 148.825 | 1.7104 | -0.4523 | 1.8373 | 0.19004 | 1.8125
217.6199 | 148.7679 | 1.7105 | -0.41323 | 1.8366 | 0.19005 | 1.8118
217.63 | 148.7907 | 1.7106 | -0.33266 | 1.8369 | 0.19007 | 1.8121
217.64 | 148.8536 | 1.7109 | -0.18495 | 1.8377 | 0.1901 | 1.8128
217.6499 | 148.9564 | 1.711 | -0.077519 | 1.839 | 0.19011 | 1.8141
217.66 | 149.046 | 1.7111 | -0.10804 | 1.8401 | 0.19012 | 1.8152
217.67 | 149.0212 | 1.7111 | -0.19593 | 1.8398 | 0.19012 | 1.8149
217.6799 | 149.0041 | 1.7111 | -0.25575 | 1.8396 | 0.19012 | 1.8147
217.69 | 148.9488 | 1.7112 | -0.27162 | 1.8389 | 0.19013 | 1.814
217.6999 | 148.9184 | 1.7113 | -0.24599 | 1.8385 | 0.19014 | 1.8136
217.7099 | 148.9564 | 1.7113 | -0.24843 | 1.839 | 0.19015 | 1.8141
217.72 | 148.9393 | 1.7114 | -0.2936 | 1.8388 | 0.19015 | 1.8139
217.7299 | 148.9279 | 1.7114 | -0.33877 | 1.8386 | 0.19016 | 1.8138
217.74 | 148.8879 | 1.7114 | -0.39858 | 1.8381 | 0.19016 | 1.8133
217.7499 | 148.8403 | 1.7115 | -0.44497 | 1.8375 | 0.19016 | 1.8127
217.7599 | 148.8479 | 1.7116 | -0.43521 | 1.8376 | 0.19017 | 1.8128
217.77 | 148.8098 | 1.7116 | -0.42422 | 1.8372 | 0.19018 | 1.8123
217.7799 | 148.8193 | 1.7117 | -0.42544 | 1.8373 | 0.19019 | 1.8124
217.7899 | 148.806 | 1.7118 | -0.44009 | 1.8371 | 0.1902 | 1.8123
217.7999 | 148.7965 | 1.712 | -0.34609 | 1.837 | 0.19022 | 1.8121
217.8099 | 148.9584 | 1.7124 | -0.0042727 | 1.839 | 0.19026 | 1.8141
217.8199 | 149.0688 | 1.7125 | 0.032351 | 1.8404 | 0.19027 | 1.8155
217.83 | 149.1489 | 1.7124 | -0.098273 | 1.8413 | 0.19027 | 1.8165
217.84 | 149.126 | 1.7125 | -0.14466 | 1.8411 | 0.19027 | 1.8162
217.85 | 149.0841 | 1.7125 | -0.21791 | 1.8405 | 0.19027 | 1.8157
217.86 | 149.0669 | 1.7125 | -0.27895 | 1.8403 | 0.19028 | 1.8155
217.87 | 148.9736 | 1.7126 | -0.28139 | 1.8392 | 0.19028 | 1.8143
217.88 | 148.9641 | 1.7127 | -0.25697 | 1.8391 | 0.1903 | 1.8142
217.8899 | 148.9564 | 1.7128 | -0.20326 | 1.839 | 0.19031 | 1.8141
217.9 | 148.9831 | 1.7129 | -0.1764 | 1.8393 | 0.19032 | 1.8144
217.9099 | 149.0288 | 1.713 | -0.20936 | 1.8399 | 0.19033 | 1.815
217.92 | 148.9869 | 1.713 | -0.26918 | 1.8393 | 0.19033 | 1.8145
217.93 | 148.9965 | 1.713 | -0.31557 | 1.8395 | 0.19033 | 1.8146
217.9399 | 148.9507 | 1.7131 | -0.34609 | 1.8389 | 0.19034 | 1.814
217.9499 | 148.9146 | 1.7131 | -0.35097 | 1.8385 | 0.19035 | 1.8136
217.96 | 148.9355 | 1.7132 | -0.36929 | 1.8387 | 0.19035 | 1.8139
217.9699 | 148.8993 | 1.7132 | -0.3998 | 1.8383 | 0.19036 | 1.8134
217.98 | 148.886 | 1.7133 | -0.45962 | 1.8381 | 0.19036 | 1.8132
217.9899 | 148.8898 | 1.7136 | -0.24232 | 1.8381 | 0.19039 | 1.8133
217.9999 | 149.0231 | 1.7138 | -0.038454 | 1.8398 | 0.19042 | 1.8149
218.01 | 149.1241 | 1.7138 | -0.18373 | 1.841 | 0.19042 | 1.8162
218.0199 | 149.0688 | 1.7138 | -0.28505 | 1.8404 | 0.19042 | 1.8155
218.03 | 149.0479 | 1.7138 | -0.34365 | 1.8401 | 0.19042 | 1.8152
218.0399 | 149.0098 | 1.7138 | -0.43154 | 1.8396 | 0.19042 | 1.8148
218.05 | 148.9298 | 1.7138 | -0.44864 | 1.8386 | 0.19042 | 1.8138
218.06 | 148.9984 | 1.7142 | -0.092169 | 1.8395 | 0.19047 | 1.8146
218.0699 | 149.1222 | 1.7145 | 0.071415 | 1.841 | 0.1905 | 1.8162
218.08 | 149.2593 | 1.7144 | -0.043338 | 1.8427 | 0.19049 | 1.8179
218.09 | 149.2308 | 1.7144 | -0.13123 | 1.8424 | 0.19049 | 1.8175
218.1 | 149.1698 | 1.7145 | -0.19105 | 1.8416 | 0.1905 | 1.8167
218.1099 | 149.1412 | 1.7145 | -0.24965 | 1.8412 | 0.1905 | 1.8164
218.12 | 149.046 | 1.7145 | -0.30825 | 1.8401 | 0.1905 | 1.8152
218.13 | 149.0155 | 1.7146 | -0.29726 | 1.8397 | 0.19051 | 1.8148
218.14 | 149.0079 | 1.7147 | -0.25819 | 1.8396 | 0.19052 | 1.8147
218.15 | 148.9907 | 1.7148 | -0.23134 | 1.8394 | 0.19054 | 1.8145
218.1599 | 149.0308 | 1.7149 | -0.22157 | 1.8399 | 0.19054 | 1.815
218.17 | 148.9984 | 1.7149 | -0.26796 | 1.8395 | 0.19055 | 1.8146
218.18 | 149.006 | 1.715 | -0.32656 | 1.8396 | 0.19055 | 1.8147
218.1899 | 148.9641 | 1.715 | -0.35708 | 1.8391 | 0.19056 | 1.8142
218.2 | 148.9298 | 1.7151 | -0.3876 | 1.8386 | 0.19056 | 1.8138
218.2099 | 148.9336 | 1.7151 | -0.40713 | 1.8387 | 0.19057 | 1.8138
218.2199 | 148.8803 | 1.7152 | -0.43887 | 1.838 | 0.19057 | 1.8132
218.2299 | 148.8955 | 1.7152 | -0.46939 | 1.8382 | 0.19058 | 1.8134
218.2399 | 148.8784 | 1.7155 | -0.23744 | 1.838 | 0.19061 | 1.8131
218.2499 | 149.0098 | 1.7158 | -0.061649 | 1.8396 | 0.19064 | 1.8148
218.2599 | 149.145 | 1.7157 | -0.2057 | 1.8413 | 0.19063 | 1.8164
218.27 | 149.0974 | 1.7157 | -0.32167 | 1.8407 | 0.19063 | 1.8159
218.2799 | 149.0727 | 1.7157 | -0.39492 | 1.8404 | 0.19063 | 1.8155
218.2899 | 149.0136 | 1.7157 | -0.45474 | 1.8397 | 0.19063 | 1.8148
218.3 | 148.9336 | 1.7158 | -0.45962 | 1.8387 | 0.19064 | 1.8138
218.31 | 149.0041 | 1.7162 | -0.076299 | 1.8396 | 0.19069 | 1.8147
218.32 | 149.1869 | 1.7164 | 0.01526 | 1.8418 | 0.19071 | 1.817
218.33 | 149.2841 | 1.7163 | -0.14344 | 1.843 | 0.1907 | 1.8182
218.34 | 149.2346 | 1.7164 | -0.21669 | 1.8424 | 0.19071 | 1.8175
218.3499 | 149.1774 | 1.7164 | -0.26186 | 1.8417 | 0.19071 | 1.8168
218.36 | 149.1374 | 1.7164 | -0.34975 | 1.8412 | 0.19071 | 1.8163
218.3699 | 149.0231 | 1.7164 | -0.40957 | 1.8398 | 0.19071 | 1.8149
218.3799 | 149.006 | 1.7164 | -0.45718 | 1.8396 | 0.19071 | 1.8147
218.39 | 148.9698 | 1.7167 | -0.30947 | 1.8391 | 0.19074 | 1.8143
218.4 | 149.0898 | 1.717 | -0.0079351 | 1.8406 | 0.19078 | 1.8158
218.41 | 149.246 | 1.717 | -0.13734 | 1.8425 | 0.19077 | 1.8177
218.4199 | 149.2193 | 1.7169 | -0.28139 | 1.8422 | 0.19077 | 1.8174
218.4299 | 149.1984 | 1.7169 | -0.32656 | 1.842 | 0.19077 | 1.8171
218.44 | 149.1412 | 1.717 | -0.3998 | 1.8412 | 0.19077 | 1.8164
218.4499 | 149.0631 | 1.717 | -0.45962 | 1.8403 | 0.19077 | 1.8154
218.46 | 149.0536 | 1.7173 | -0.21547 | 1.8402 | 0.19081 | 1.8153
218.4699 | 149.1336 | 1.7175 | -0.10682 | 1.8412 | 0.19083 | 1.8163
218.4799 | 149.2117 | 1.7174 | -0.27773 | 1.8421 | 0.19082 | 1.8173
218.49 | 149.1698 | 1.7173 | -0.42056 | 1.8416 | 0.19081 | 1.8167
218.4999 | 149.105 | 1.7174 | -0.48038 | 1.8408 | 0.19082 | 1.8159
218.51 | 149.0955 | 1.7176 | -0.31801 | 1.8407 | 0.19084 | 1.8158
218.5199 | 149.1603 | 1.7179 | -0.03113 | 1.8415 | 0.19088 | 1.8166
218.53 | 149.3241 | 1.718 | -0.092169 | 1.8435 | 0.19088 | 1.8187
218.5399 | 149.3184 | 1.7179 | -0.23622 | 1.8434 | 0.19088 | 1.8186
218.55 | 149.2498 | 1.7179 | -0.29604 | 1.8426 | 0.19088 | 1.8177
218.5599 | 149.2288 | 1.7179 | -0.35464 | 1.8423 | 0.19088 | 1.8175
218.57 | 149.1508 | 1.718 | -0.4291 | 1.8414 | 0.19088 | 1.8165
218.5799 | 149.126 | 1.7181 | -0.35097 | 1.8411 | 0.1909 | 1.8162
218.59 | 149.2136 | 1.7186 | 0.01648 | 1.8421 | 0.19095 | 1.8173
218.6 | 149.3527 | 1.7186 | 0.027467 | 1.8439 | 0.19096 | 1.819
218.61 | 149.4136 | 1.7186 | -0.11292 | 1.8446 | 0.19095 | 1.8198
218.6199 | 149.3508 | 1.7186 | -0.16053 | 1.8438 | 0.19096 | 1.819
218.63 | 149.3127 | 1.7186 | -0.235 | 1.8434 | 0.19096 | 1.8185
218.64 | 149.2651 | 1.7186 | -0.28017 | 1.8428 | 0.19096 | 1.8179
218.65 | 149.1812 | 1.7187 | -0.31069 | 1.8417 | 0.19097 | 1.8169
218.66 | 149.1755 | 1.7188 | -0.31435 | 1.8417 | 0.19098 | 1.8168
218.67 | 149.145 | 1.7189 | -0.27529 | 1.8413 | 0.19099 | 1.8164
218.68 | 149.166 | 1.7189 | -0.30703 | 1.8416 | 0.19099 | 1.8167
218.69 | 149.1603 | 1.719 | -0.33877 | 1.8415 | 0.191 | 1.8166
218.7 | 149.105 | 1.719 | -0.42666 | 1.8408 | 0.191 | 1.8159
218.7099 | 149.0955 | 1.719 | -0.45718 | 1.8407 | 0.191 | 1.8158
218.7199 | 149.0898 | 1.7194 | -0.12757 | 1.8406 | 0.19105 | 1.8158
218.7299 | 149.2631 | 1.7196 | -0.049441 | 1.8428 | 0.19106 | 1.8179
218.7399 | 149.3241 | 1.7195 | -0.23378 | 1.8435 | 0.19105 | 1.8187
218.7499 | 149.2993 | 1.7195 | -0.32167 | 1.8432 | 0.19105 | 1.8183
218.7599 | 149.267 | 1.7195 | -0.38149 | 1.8428 | 0.19106 | 1.8179
218.7699 | 149.1641 | 1.7195 | -0.45474 | 1.8415 | 0.19106 | 1.8167
218.78 | 149.1489 | 1.7197 | -0.36318 | 1.8413 | 0.19108 | 1.8165
218.79 | 149.2251 | 1.7201 | -0.020143 | 1.8423 | 0.19112 | 1.8174
218.8 | 149.3698 | 1.7202 | 0.018922 | 1.8441 | 0.19113 | 1.8192
218.81 | 149.4346 | 1.7201 | -0.12635 | 1.8449 | 0.19113 | 1.82
218.8199 | 149.406 | 1.7202 | -0.18495 | 1.8445 | 0.19113 | 1.8197
218.8299 | 149.3584 | 1.7202 | -0.24355 | 1.8439 | 0.19113 | 1.8191
218.84 | 149.3031 | 1.7202 | -0.30336 | 1.8432 | 0.19113 | 1.8184
218.8499 | 149.2308 | 1.7202 | -0.34853 | 1.8424 | 0.19114 | 1.8175
218.86 | 149.2251 | 1.7203 | -0.33754 | 1.8423 | 0.19115 | 1.8174
218.8699 | 149.1927 | 1.7204 | -0.29848 | 1.8419 | 0.19116 | 1.817
218.88 | 149.2365 | 1.7206 | -0.25942 | 1.8424 | 0.19117 | 1.8176
218.89 | 149.2536 | 1.7206 | -0.26186 | 1.8426 | 0.19118 | 1.8178
218.8999 | 149.2288 | 1.7206 | -0.33632 | 1.8423 | 0.19118 | 1.8175
218.9099 | 149.246 | 1.7207 | -0.39492 | 1.8425 | 0.19118 | 1.8177
218.92 | 149.1908 | 1.7207 | -0.46817 | 1.8419 | 0.19119 | 1.817
218.9299 | 149.1736 | 1.721 | -0.23622 | 1.8416 | 0.19122 | 1.8168
218.94 | 149.3031 | 1.7212 | -0.045779 | 1.8432 | 0.19125 | 1.8184
218.9499 | 149.3927 | 1.7212 | -0.20326 | 1.8444 | 0.19124 | 1.8195
218.9599 | 149.3984 | 1.7211 | -0.33266 | 1.8444 | 0.19123 | 1.8196
218.97 | 149.3317 | 1.7211 | -0.3937 | 1.8436 | 0.19124 | 1.8187
218.9799 | 149.2689 | 1.7211 | -0.4816 | 1.8428 | 0.19124 | 1.818
218.99 | 149.2479 | 1.7215 | -0.23622 | 1.8426 | 0.19127 | 1.8177
218.9999 | 149.3565 | 1.7217 | -0.0054935 | 1.8439 | 0.19131 | 1.8191
219.0099 | 149.5089 | 1.7217 | -0.12147 | 1.8458 | 0.1913 | 1.8209
219.02 | 149.4727 | 1.7217 | -0.20814 | 1.8453 | 0.1913 | 1.8205
219.0299 | 149.446 | 1.7217 | -0.26674 | 1.845 | 0.1913 | 1.8202
219.04 | 149.3679 | 1.7217 | -0.32534 | 1.844 | 0.19131 | 1.8192
219.0499 | 149.3146 | 1.7218 | -0.38393 | 1.8434 | 0.19131 | 1.8185
219.0599 | 149.2784 | 1.7218 | -0.43154 | 1.8429 | 0.19131 | 1.8181
219.07 | 149.2136 | 1.7219 | -0.40713 | 1.8421 | 0.19132 | 1.8173
219.08 | 149.2308 | 1.7221 | -0.33999 | 1.8424 | 0.19134 | 1.8175
219.0899 | 149.2746 | 1.7222 | -0.23256 | 1.8429 | 0.19136 | 1.818
219.0999 | 149.3469 | 1.7224 | -0.12513 | 1.8438 | 0.19138 | 1.8189
219.11 | 149.4536 | 1.7225 | -0.14344 | 1.8451 | 0.19139 | 1.8202
219.1199 | 149.4174 | 1.7225 | -0.21669 | 1.8447 | 0.19139 | 1.8198
219.13 | 149.4041 | 1.7225 | -0.28993 | 1.8445 | 0.19139 | 1.8196
219.14 | 149.366 | 1.7225 | -0.32167 | 1.844 | 0.19139 | 1.8192
219.1499 | 149.3165 | 1.7226 | -0.30825 | 1.8434 | 0.1914 | 1.8186
219.16 | 149.3165 | 1.7227 | -0.31313 | 1.8434 | 0.19141 | 1.8186
219.1699 | 149.3146 | 1.7228 | -0.31435 | 1.8434 | 0.19142 | 1.8185
219.18 | 149.3127 | 1.7228 | -0.35952 | 1.8434 | 0.19142 | 1.8185
219.1899 | 149.2974 | 1.7228 | -0.43399 | 1.8432 | 0.19143 | 1.8183
219.1999 | 149.2288 | 1.7229 | -0.39492 | 1.8423 | 0.19144 | 1.8175
219.21 | 149.3279 | 1.7233 | -0.067753 | 1.8436 | 0.19148 | 1.8187
219.2199 | 149.4689 | 1.7234 | -0.084844 | 1.8453 | 0.19149 | 1.8204
219.2299 | 149.5203 | 1.7233 | -0.22645 | 1.8459 | 0.19148 | 1.8211
219.2399 | 149.4803 | 1.7233 | -0.30092 | 1.8454 | 0.19148 | 1.8206
219.2499 | 149.3984 | 1.7234 | -0.37417 | 1.8444 | 0.19148 | 1.8196
219.26 | 149.3736 | 1.7234 | -0.44742 | 1.8441 | 0.19148 | 1.8193
219.27 | 149.3184 | 1.7237 | -0.24232 | 1.8434 | 0.19152 | 1.8186
219.2799 | 149.4498 | 1.724 | 0.056766 | 1.8451 | 0.19156 | 1.8202
219.2899 | 149.6155 | 1.724 | 0.012818 | 1.8471 | 0.19156 | 1.8222
219.3 | 149.6384 | 1.724 | -0.11536 | 1.8474 | 0.19156 | 1.8225
219.3099 | 149.6289 | 1.724 | -0.16053 | 1.8473 | 0.19156 | 1.8224
219.3199 | 149.5222 | 1.7241 | -0.22035 | 1.846 | 0.19156 | 1.8211
219.3299 | 149.4746 | 1.7241 | -0.28017 | 1.8454 | 0.19156 | 1.8205
219.3399 | 149.4517 | 1.7242 | -0.25575 | 1.8451 | 0.19158 | 1.8202
219.3499 | 149.4193 | 1.7243 | -0.23134 | 1.8447 | 0.19159 | 1.8198
219.36 | 149.4593 | 1.7244 | -0.19105 | 1.8452 | 0.1916 | 1.8203
219.37 | 149.4632 | 1.7244 | -0.22157 | 1.8452 | 0.1916 | 1.8204
219.3799 | 149.467 | 1.7245 | -0.28139 | 1.8453 | 0.19161 | 1.8204
219.3899 | 149.4479 | 1.7245 | -0.32778 | 1.845 | 0.19161 | 1.8202
219.3999 | 149.4117 | 1.7245 | -0.35952 | 1.8446 | 0.19162 | 1.8197
219.4099 | 149.3927 | 1.7246 | -0.37905 | 1.8444 | 0.19162 | 1.8195
219.4199 | 149.3508 | 1.7247 | -0.38149 | 1.8438 | 0.19163 | 1.819
219.4299 | 149.3413 | 1.7247 | -0.41323 | 1.8437 | 0.19164 | 1.8189
219.4399 | 149.3241 | 1.7248 | -0.44619 | 1.8435 | 0.19164 | 1.8187
219.45 | 149.3413 | 1.7251 | -0.17396 | 1.8437 | 0.19168 | 1.8189
219.46 | 149.5813 | 1.7253 | -0.054325 | 1.8467 | 0.1917 | 1.8218
219.4699 | 149.5927 | 1.7253 | -0.16908 | 1.8468 | 0.1917 | 1.822
219.4799 | 149.5851 | 1.7253 | -0.25697 | 1.8467 | 0.1917 | 1.8219
219.49 | 149.526 | 1.7253 | -0.33022 | 1.846 | 0.1917 | 1.8211
219.5 | 149.446 | 1.7253 | -0.40347 | 1.845 | 0.1917 | 1.8202
219.5099 | 149.4136 | 1.7253 | -0.44864 | 1.8446 | 0.1917 | 1.8198
219.5199 | 149.4022 | 1.7258 | -0.079961 | 1.8445 | 0.19175 | 1.8196
219.5299 | 149.6117 | 1.7261 | 0.13734 | 1.8471 | 0.19178 | 1.8222
219.5399 | 149.7127 | 1.726 | 0.034792 | 1.8483 | 0.19178 | 1.8234
219.55 | 149.6917 | 1.726 | -0.065312 | 1.848 | 0.19178 | 1.8232
219.56 | 149.6651 | 1.726 | -0.12391 | 1.8477 | 0.19178 | 1.8229
219.5699 | 149.6174 | 1.7261 | -0.18251 | 1.8471 | 0.19179 | 1.8223
219.5799 | 149.5889 | 1.7261 | -0.19838 | 1.8468 | 0.19179 | 1.8219
219.5899 | 149.5698 | 1.7262 | -0.18739 | 1.8465 | 0.1918 | 1.8217
219.5999 | 149.4994 | 1.7263 | -0.16297 | 1.8457 | 0.19181 | 1.8208
219.6099 | 149.5336 | 1.7264 | -0.17884 | 1.8461 | 0.19182 | 1.8212
219.6199 | 149.4917 | 1.7264 | -0.22401 | 1.8456 | 0.19182 | 1.8207
219.6299 | 149.4898 | 1.7265 | -0.25575 | 1.8456 | 0.19183 | 1.8207
219.64 | 149.4803 | 1.7265 | -0.30092 | 1.8454 | 0.19183 | 1.8206
219.65 | 149.4365 | 1.7265 | -0.33266 | 1.8449 | 0.19184 | 1.82
219.66 | 149.4384 | 1.7266 | -0.34975 | 1.8449 | 0.19184 | 1.8201
219.6699 | 149.4022 | 1.7267 | -0.38027 | 1.8445 | 0.19185 | 1.8196
219.6799 | 149.3984 | 1.7267 | -0.41201 | 1.8444 | 0.19185 | 1.8196
219.69 | 149.3832 | 1.7268 | -0.44253 | 1.8442 | 0.19186 | 1.8194
219.6999 | 149.3355 | 1.7268 | -0.47305 | 1.8436 | 0.19187 | 1.8188
219.7099 | 149.3527 | 1.727 | -0.3937 | 1.8439 | 0.19188 | 1.819
219.7199 | 149.446 | 1.7274 | -0.053104 | 1.845 | 0.19193 | 1.8202
219.7299 | 149.6727 | 1.7275 | -0.029909 | 1.8478 | 0.19194 | 1.823
219.74 | 149.726 | 1.7274 | -0.15809 | 1.8485 | 0.19193 | 1.8236
219.7499 | 149.6765 | 1.7274 | -0.23134 | 1.8479 | 0.19194 | 1.823
219.76 | 149.646 | 1.7274 | -0.31923 | 1.8475 | 0.19194 | 1.8226
219.77 | 149.5774 | 1.7275 | -0.36562 | 1.8466 | 0.19194 | 1.8218
219.7799 | 149.547 | 1.7275 | -0.42544 | 1.8463 | 0.19194 | 1.8214
219.7899 | 149.4689 | 1.7276 | -0.41567 | 1.8453 | 0.19195 | 1.8204
219.8 | 149.4308 | 1.7277 | -0.39004 | 1.8448 | 0.19196 | 1.82
219.8099 | 149.4708 | 1.7278 | -0.3229 | 1.8453 | 0.19198 | 1.8205
219.8199 | 149.4879 | 1.728 | -0.25575 | 1.8455 | 0.192 | 1.8207
219.83 | 149.5546 | 1.728 | -0.24477 | 1.8464 | 0.192 | 1.8215
219.84 | 149.5889 | 1.7281 | -0.28993 | 1.8468 | 0.19201 | 1.8219
219.8499 | 149.5641 | 1.7281 | -0.36318 | 1.8465 | 0.19201 | 1.8216
219.86 | 149.5489 | 1.7281 | -0.43643 | 1.8463 | 0.19201 | 1.8214
219.8699 | 149.4936 | 1.7283 | -0.329 | 1.8456 | 0.19203 | 1.8207
219.8799 | 149.5965 | 1.7286 | -0.056766 | 1.8469 | 0.19207 | 1.822
219.8899 | 149.7241 | 1.7286 | -0.17152 | 1.8484 | 0.19207 | 1.8236
219.8999 | 149.686 | 1.7285 | -0.30214 | 1.848 | 0.19206 | 1.8231
219.9099 | 149.6593 | 1.7285 | -0.37661 | 1.8476 | 0.19206 | 1.8228
219.9199 | 149.5736 | 1.7285 | -0.46451 | 1.8466 | 0.19206 | 1.8217
219.9299 | 149.5412 | 1.7288 | -0.28871 | 1.8462 | 0.19209 | 1.8213
219.94 | 149.6232 | 1.7291 | -0.099493 | 1.8472 | 0.19212 | 1.8223
219.9499 | 149.6936 | 1.729 | -0.20082 | 1.8481 | 0.19211 | 1.8232
219.9599 | 149.7032 | 1.729 | -0.33144 | 1.8482 | 0.19211 | 1.8233
219.9699 | 149.6155 | 1.729 | -0.40591 | 1.8471 | 0.19211 | 1.8222
219.9799 | 149.5679 | 1.729 | -0.46573 | 1.8465 | 0.19211 | 1.8217
219.9899 | 149.5603 | 1.7294 | -0.19227 | 1.8464 | 0.19215 | 1.8216
219.9999 | 149.6917 | 1.7296 | -0.01526 | 1.848 | 0.19218 | 1.8232
220.0099 | 149.8003 | 1.7296 | -0.10071 | 1.8494 | 0.19218 | 1.8245
220.0199 | 149.7756 | 1.7296 | -0.18861 | 1.8491 | 0.19218 | 1.8242
220.03 | 149.766 | 1.7296 | -0.24843 | 1.849 | 0.19218 | 1.8241
220.0399 | 149.686 | 1.7296 | -0.33632 | 1.848 | 0.19218 | 1.8231
220.05 | 149.6193 | 1.7296 | -0.39492 | 1.8472 | 0.19218 | 1.8223
220.06 | 149.5755 | 1.7297 | -0.38638 | 1.8466 | 0.19219 | 1.8218
220.07 | 149.5375 | 1.7298 | -0.34609 | 1.8461 | 0.1922 | 1.8213
220.0799 | 149.5774 | 1.73 | -0.27895 | 1.8466 | 0.19222 | 1.8218
220.0899 | 149.6232 | 1.7301 | -0.23988 | 1.8472 | 0.19223 | 1.8223
220.0999 | 149.6174 | 1.7301 | -0.26918 | 1.8471 | 0.19224 | 1.8223
220.1099 | 149.6575 | 1.7301 | -0.34243 | 1.8476 | 0.19224 | 1.8228
220.12 | 149.6155 | 1.7301 | -0.43032 | 1.8471 | 0.19224 | 1.8222
220.1299 | 149.5755 | 1.7303 | -0.3937 | 1.8466 | 0.19225 | 1.8218
220.1399 | 149.6403 | 1.7307 | -0.065312 | 1.8474 | 0.1923 | 1.8226
220.1499 | 149.7832 | 1.7307 | -0.12513 | 1.8492 | 0.1923 | 1.8243
220.1599 | 149.8365 | 1.7306 | -0.29726 | 1.8498 | 0.19229 | 1.825
220.1699 | 149.7298 | 1.7306 | -0.35586 | 1.8485 | 0.19229 | 1.8237
220.1799 | 149.6955 | 1.7306 | -0.44375 | 1.8481 | 0.19229 | 1.8232
220.1899 | 149.6384 | 1.7308 | -0.36318 | 1.8474 | 0.19231 | 1.8225
220.1999 | 149.6575 | 1.7311 | -0.06287 | 1.8476 | 0.19235 | 1.8228
220.2099 | 149.8136 | 1.7312 | -0.10926 | 1.8496 | 0.19235 | 1.8247
220.2199 | 149.7984 | 1.7311 | -0.22645 | 1.8494 | 0.19235 | 1.8245
220.23 | 149.7717 | 1.7311 | -0.2997 | 1.849 | 0.19235 | 1.8242
220.2399 | 149.7394 | 1.7311 | -0.3876 | 1.8486 | 0.19235 | 1.8238
220.25 | 149.6632 | 1.7311 | -0.46084 | 1.8477 | 0.19235 | 1.8228
220.26 | 149.6575 | 1.7314 | -0.25697 | 1.8476 | 0.19238 | 1.8228
220.2699 | 149.7717 | 1.7318 | 0.071415 | 1.849 | 0.19242 | 1.8242
220.2799 | 149.9375 | 1.7318 | -0.014039 | 1.8511 | 0.19242 | 1.8262
220.29 | 149.9375 | 1.7318 | -0.15931 | 1.8511 | 0.19242 | 1.8262
220.2999 | 149.8803 | 1.7318 | -0.20448 | 1.8504 | 0.19242 | 1.8255
220.31 | 149.8746 | 1.7318 | -0.27773 | 1.8503 | 0.19242 | 1.8254
220.32 | 149.7946 | 1.7318 | -0.35097 | 1.8493 | 0.19242 | 1.8245
220.3299 | 149.7489 | 1.7319 | -0.38271 | 1.8488 | 0.19243 | 1.8239
220.3399 | 149.7241 | 1.7319 | -0.38516 | 1.8484 | 0.19244 | 1.8236
220.35 | 149.6651 | 1.732 | -0.37295 | 1.8477 | 0.19245 | 1.8229
220.3599 | 149.6765 | 1.7321 | -0.39126 | 1.8479 | 0.19245 | 1.823
220.3699 | 149.6346 | 1.7321 | -0.43765 | 1.8473 | 0.19246 | 1.8225
220.3799 | 149.6251 | 1.7322 | -0.44131 | 1.8472 | 0.19247 | 1.8224
220.3899 | 149.6975 | 1.7326 | -0.12635 | 1.8481 | 0.19251 | 1.8233
220.4 | 149.867 | 1.7327 | -0.11658 | 1.8502 | 0.19252 | 1.8254
220.41 | 149.9032 | 1.7326 | -0.25942 | 1.8507 | 0.19251 | 1.8258
220.4199 | 149.8213 | 1.7326 | -0.36074 | 1.8496 | 0.19251 | 1.8248
220.43 | 149.7737 | 1.7326 | -0.43399 | 1.8491 | 0.19251 | 1.8242
220.4399 | 149.7222 | 1.7327 | -0.41079 | 1.8484 | 0.19252 | 1.8236
220.45 | 149.7489 | 1.7331 | -0.068974 | 1.8488 | 0.19257 | 1.8239
220.46 | 149.8841 | 1.7332 | -0.01648 | 1.8504 | 0.19258 | 1.8256
220.4699 | 149.9127 | 1.7332 | -0.15931 | 1.8508 | 0.19257 | 1.8259
220.4799 | 149.9184 | 1.7332 | -0.23256 | 1.8508 | 0.19258 | 1.826
220.4899 | 149.8632 | 1.7332 | -0.29116 | 1.8502 | 0.19258 | 1.8253
220.4999 | 149.7794 | 1.7332 | -0.36562 | 1.8491 | 0.19258 | 1.8243
220.51 | 149.7527 | 1.7332 | -0.41079 | 1.8488 | 0.19258 | 1.8239
220.5199 | 149.686 | 1.7333 | -0.42788 | 1.848 | 0.19259 | 1.8231
220.5299 | 149.6803 | 1.7334 | -0.40225 | 1.8479 | 0.1926 | 1.823
220.5399 | 149.7146 | 1.7336 | -0.28139 | 1.8483 | 0.19262 | 1.8235
220.5499 | 149.7737 | 1.7338 | -0.16053 | 1.8491 | 0.19264 | 1.8242
220.5599 | 149.8975 | 1.7339 | -0.13734 | 1.8506 | 0.19266 | 1.8257
220.5699 | 149.9108 | 1.7339 | -0.19716 | 1.8508 | 0.19266 | 1.8259
220.58 | 149.8822 | 1.7339 | -0.28505 | 1.8504 | 0.19266 | 1.8255
220.5899 | 149.8556 | 1.7339 | -0.33022 | 1.8501 | 0.19266 | 1.8252
220.6 | 149.7946 | 1.734 | -0.33388 | 1.8493 | 0.19267 | 1.8245
220.6099 | 149.7965 | 1.7341 | -0.33754 | 1.8493 | 0.19268 | 1.8245
220.6199 | 149.7737 | 1.7342 | -0.32778 | 1.8491 | 0.19269 | 1.8242
220.63 | 149.7832 | 1.7342 | -0.37539 | 1.8492 | 0.19269 | 1.8243
220.6399 | 149.7737 | 1.7342 | -0.44986 | 1.8491 | 0.19269 | 1.8242
220.65 | 149.7298 | 1.7345 | -0.27406 | 1.8485 | 0.19272 | 1.8237
220.6599 | 149.9108 | 1.7348 | -0.056766 | 1.8508 | 0.19275 | 1.8259
220.6699 | 149.9832 | 1.7347 | -0.17396 | 1.8516 | 0.19275 | 1.8268
220.6799 | 149.9832 | 1.7347 | -0.26064 | 1.8516 | 0.19275 | 1.8268
220.6899 | 149.9432 | 1.7347 | -0.34853 | 1.8512 | 0.19275 | 1.8263
220.7 | 149.8308 | 1.7347 | -0.40835 | 1.8498 | 0.19275 | 1.8249
220.7099 | 149.7889 | 1.7348 | -0.4816 | 1.8492 | 0.19275 | 1.8244
220.72 | 149.766 | 1.7352 | -0.13978 | 1.849 | 0.1928 | 1.8241
220.7299 | 149.9394 | 1.7355 | 0.092169 | 1.8511 | 0.19283 | 1.8262
220.7399 | 150.0613 | 1.7354 | -0.053104 | 1.8526 | 0.19282 | 1.8278
220.75 | 150.0251 | 1.7354 | -0.15443 | 1.8522 | 0.19282 | 1.8273
220.7599 | 150.0537 | 1.7354 | -0.20082 | 1.8525 | 0.19283 | 1.8277
220.7699 | 149.9699 | 1.7354 | -0.27529 | 1.8515 | 0.19283 | 1.8266
220.7799 | 149.9317 | 1.7355 | -0.3058 | 1.851 | 0.19283 | 1.8262
220.79 | 149.8994 | 1.7355 | -0.32167 | 1.8506 | 0.19284 | 1.8258
220.7999 | 149.8384 | 1.7357 | -0.29604 | 1.8499 | 0.19285 | 1.825
220.81 | 149.8784 | 1.7358 | -0.27162 | 1.8504 | 0.19286 | 1.8255
220.82 | 149.8651 | 1.7358 | -0.27651 | 1.8502 | 0.19287 | 1.8253
220.83 | 149.8803 | 1.7359 | -0.32045 | 1.8504 | 0.19287 | 1.8255
220.8399 | 149.8575 | 1.7359 | -0.37905 | 1.8501 | 0.19288 | 1.8252
220.8499 | 149.8041 | 1.7359 | -0.43887 | 1.8494 | 0.19288 | 1.8246
220.8599 | 149.7927 | 1.736 | -0.44375 | 1.8493 | 0.19289 | 1.8244
220.87 | 149.8175 | 1.7364 | -0.13001 | 1.8496 | 0.19293 | 1.8247
220.88 | 149.9546 | 1.7365 | -0.09461 | 1.8513 | 0.19294 | 1.8264
220.89 | 150.0213 | 1.7364 | -0.23988 | 1.8521 | 0.19293 | 1.8273
220.8999 | 149.9527 | 1.7364 | -0.32656 | 1.8513 | 0.19293 | 1.8264
220.91 | 149.9184 | 1.7364 | -0.41445 | 1.8508 | 0.19293 | 1.826
220.92 | 149.827 | 1.7364 | -0.4877 | 1.8497 | 0.19293 | 1.8249
220.9299 | 149.8194 | 1.7367 | -0.22768 | 1.8496 | 0.19297 | 1.8248
220.94 | 149.9699 | 1.7371 | 0.029909 | 1.8515 | 0.19301 | 1.8266
220.95 | 150.0803 | 1.7371 | -0.072636 | 1.8528 | 0.19301 | 1.828
220.96 | 150.0727 | 1.7371 | -0.16175 | 1.8527 | 0.19301 | 1.8279
220.97 | 150.0137 | 1.7371 | -0.22035 | 1.852 | 0.19301 | 1.8272
220.98 | 149.9737 | 1.7371 | -0.29482 | 1.8515 | 0.19301 | 1.8267
220.99 | 149.9203 | 1.7371 | -0.36806 | 1.8509 | 0.19301 | 1.826
221 | 149.8479 | 1.7371 | -0.38516 | 1.85 | 0.19302 | 1.8251
221.0099 | 149.8575 | 1.7373 | -0.35952 | 1.8501 | 0.19303 | 1.8252
221.0199 | 149.8498 | 1.7374 | -0.25209 | 1.85 | 0.19305 | 1.8251
221.03 | 149.9203 | 1.7376 | -0.13123 | 1.8509 | 0.19307 | 1.826
221.0399 | 150.0308 | 1.7377 | -0.1056 | 1.8522 | 0.19308 | 1.8274
221.0499 | 150.0384 | 1.7377 | -0.16542 | 1.8523 | 0.19308 | 1.8275
221.0599 | 150.0384 | 1.7378 | -0.23866 | 1.8523 | 0.19308 | 1.8275
221.0699 | 149.9775 | 1.7378 | -0.28383 | 1.8516 | 0.19309 | 1.8267
221.0799 | 149.9527 | 1.7379 | -0.25942 | 1.8513 | 0.1931 | 1.8264
221.09 | 149.9718 | 1.738 | -0.24843 | 1.8515 | 0.19311 | 1.8266
221.1 | 149.9394 | 1.738 | -0.26552 | 1.8511 | 0.19312 | 1.8262
221.1099 | 149.9622 | 1.7381 | -0.31191 | 1.8514 | 0.19312 | 1.8265
221.12 | 149.9184 | 1.7381 | -0.37051 | 1.8508 | 0.19312 | 1.826
221.1299 | 149.9013 | 1.7381 | -0.40225 | 1.8506 | 0.19313 | 1.8258
221.1399 | 149.8784 | 1.7382 | -0.43399 | 1.8504 | 0.19313 | 1.8255
221.1499 | 149.8289 | 1.7383 | -0.45108 | 1.8497 | 0.19314 | 1.8249
221.16 | 149.8479 | 1.7383 | -0.44131 | 1.85 | 0.19315 | 1.8251
221.17 | 149.8308 | 1.7384 | -0.44253 | 1.8498 | 0.19316 | 1.8249
221.18 | 149.8384 | 1.7385 | -0.43154 | 1.8499 | 0.19317 | 1.825
221.19 | 149.8594 | 1.7386 | -0.42178 | 1.8501 | 0.19318 | 1.8253
221.2 | 149.8422 | 1.7387 | -0.41079 | 1.8499 | 0.19319 | 1.825
221.2099 | 149.8918 | 1.7388 | -0.38516 | 1.8505 | 0.1932 | 1.8257
221.22 | 149.8955 | 1.7389 | -0.34487 | 1.8506 | 0.19321 | 1.8257
221.2299 | 149.947 | 1.739 | -0.29116 | 1.8512 | 0.19323 | 1.8263
221.2399 | 150.0022 | 1.7392 | -0.21058 | 1.8519 | 0.19324 | 1.827
221.2499 | 150.0251 | 1.7393 | -0.15809 | 1.8522 | 0.19326 | 1.8273
221.2599 | 150.0937 | 1.7394 | -0.14832 | 1.853 | 0.19327 | 1.8282
221.2699 | 150.1108 | 1.7394 | -0.19227 | 1.8532 | 0.19327 | 1.8284
221.28 | 150.086 | 1.7395 | -0.23744 | 1.8529 | 0.19328 | 1.8281
221.29 | 150.0784 | 1.7395 | -0.25331 | 1.8528 | 0.19328 | 1.828
221.3 | 150.0441 | 1.7396 | -0.25575 | 1.8524 | 0.19329 | 1.8275
221.31 | 150.0575 | 1.7397 | -0.25697 | 1.8526 | 0.1933 | 1.8277
221.3199 | 150.0365 | 1.7397 | -0.27162 | 1.8523 | 0.1933 | 1.8274
221.3299 | 150.0213 | 1.7398 | -0.31679 | 1.8521 | 0.19331 | 1.8273
221.3399 | 150.0079 | 1.7398 | -0.34975 | 1.8519 | 0.19331 | 1.8271
221.3499 | 149.9413 | 1.7399 | -0.40835 | 1.8511 | 0.19332 | 1.8263
221.3599 | 149.9413 | 1.7399 | -0.45352 | 1.8511 | 0.19332 | 1.8263
221.37 | 149.9032 | 1.7401 | -0.32045 | 1.8507 | 0.19335 | 1.8258
221.3799 | 150.0251 | 1.7404 | -0.047 | 1.8522 | 0.19338 | 1.8273
221.39 | 150.1489 | 1.7404 | -0.14955 | 1.8537 | 0.19338 | 1.8288
221.3999 | 150.1394 | 1.7404 | -0.26674 | 1.8536 | 0.19338 | 1.8287
221.41 | 150.1413 | 1.7404 | -0.33999 | 1.8536 | 0.19338 | 1.8287
221.42 | 150.0537 | 1.7404 | -0.41323 | 1.8525 | 0.19338 | 1.8277
221.4299 | 150.006 | 1.7404 | -0.4877 | 1.8519 | 0.19338 | 1.8271
221.4399 | 150.0022 | 1.7408 | -0.18861 | 1.8519 | 0.19342 | 1.827
221.4499 | 150.1661 | 1.7411 | 0.084844 | 1.8539 | 0.19346 | 1.829
221.46 | 150.3261 | 1.7411 | -0.018922 | 1.8559 | 0.19345 | 1.831
221.47 | 150.2937 | 1.7411 | -0.13368 | 1.8555 | 0.19345 | 1.8306
221.4799 | 150.2765 | 1.7411 | -0.17884 | 1.8553 | 0.19346 | 1.8304
221.49 | 150.2175 | 1.7411 | -0.25331 | 1.8545 | 0.19346 | 1.8297
221.5 | 150.1527 | 1.7411 | -0.29848 | 1.8537 | 0.19346 | 1.8289
221.5099 | 150.1108 | 1.7412 | -0.33022 | 1.8532 | 0.19347 | 1.8284
221.5199 | 150.0575 | 1.7413 | -0.3058 | 1.8526 | 0.19348 | 1.8277
221.53 | 150.0956 | 1.7414 | -0.25331 | 1.853 | 0.19349 | 1.8282
221.54 | 150.1413 | 1.7415 | -0.22768 | 1.8536 | 0.1935 | 1.8287
221.5499 | 150.1279 | 1.7416 | -0.24355 | 1.8534 | 0.19351 | 1.8286
221.56 | 150.1527 | 1.7416 | -0.27406 | 1.8537 | 0.19352 | 1.8289
221.57 | 150.1299 | 1.7417 | -0.33388 | 1.8535 | 0.19352 | 1.8286
221.58 | 150.0937 | 1.7417 | -0.3644 | 1.853 | 0.19352 | 1.8282
221.5899 | 150.0803 | 1.7417 | -0.40957 | 1.8528 | 0.19353 | 1.828
221.5999 | 150.0327 | 1.7418 | -0.44131 | 1.8523 | 0.19353 | 1.8274
221.61 | 150.0537 | 1.7419 | -0.45962 | 1.8525 | 0.19354 | 1.8277
221.6199 | 150.0308 | 1.7421 | -0.24232 | 1.8522 | 0.19357 | 1.8274
221.6299 | 150.1718 | 1.7424 | -0.066532 | 1.854 | 0.1936 | 1.8291
221.6399 | 150.3165 | 1.7423 | -0.20936 | 1.8558 | 0.19359 | 1.8309
221.6499 | 150.2651 | 1.7423 | -0.32534 | 1.8551 | 0.19359 | 1.8303
221.66 | 150.2346 | 1.7423 | -0.3998 | 1.8547 | 0.19359 | 1.8299
221.67 | 150.1394 | 1.7423 | -0.47305 | 1.8536 | 0.19359 | 1.8287
221.68 | 150.0899 | 1.7425 | -0.3644 | 1.853 | 0.19361 | 1.8281
221.69 | 150.2061 | 1.7429 | -0.0091558 | 1.8544 | 0.19366 | 1.8295
221.7 | 150.2784 | 1.743 | -0.039675 | 1.8553 | 0.19366 | 1.8304
221.7099 | 150.3718 | 1.7429 | -0.17152 | 1.8564 | 0.19366 | 1.8316
221.7199 | 150.3375 | 1.743 | -0.21547 | 1.856 | 0.19366 | 1.8312
221.73 | 150.2746 | 1.743 | -0.28871 | 1.8552 | 0.19366 | 1.8304
221.74 | 150.2175 | 1.743 | -0.36196 | 1.8545 | 0.19366 | 1.8297
221.7499 | 150.147 | 1.743 | -0.42178 | 1.8537 | 0.19367 | 1.8288
221.76 | 150.1241 | 1.7431 | -0.4523 | 1.8534 | 0.19367 | 1.8285
221.77 | 150.0727 | 1.7431 | -0.44009 | 1.8527 | 0.19368 | 1.8279
221.78 | 150.0917 | 1.7433 | -0.3998 | 1.853 | 0.19369 | 1.8281
221.7899 | 150.1203 | 1.7434 | -0.36074 | 1.8533 | 0.19371 | 1.8285
221.8 | 150.1165 | 1.7434 | -0.36318 | 1.8533 | 0.19372 | 1.8284
221.8099 | 150.147 | 1.7435 | -0.43643 | 1.8537 | 0.19372 | 1.8288
221.8199 | 150.0975 | 1.7436 | -0.3583 | 1.8531 | 0.19373 | 1.8282
221.83 | 150.2118 | 1.7439 | -0.084844 | 1.8545 | 0.19377 | 1.8296
221.84 | 150.328 | 1.7439 | -0.20082 | 1.8559 | 0.19377 | 1.831
221.8499 | 150.3013 | 1.7438 | -0.35586 | 1.8556 | 0.19376 | 1.8307
221.8599 | 150.288 | 1.7439 | -0.4291 | 1.8554 | 0.19376 | 1.8305
221.87 | 150.2003 | 1.7439 | -0.46084 | 1.8543 | 0.19377 | 1.8295
221.88 | 150.2098 | 1.7443 | -0.1471 | 1.8544 | 0.19381 | 1.8296
221.8899 | 150.3641 | 1.7444 | -0.095831 | 1.8563 | 0.19382 | 1.8315
221.9 | 150.3661 | 1.7443 | -0.26918 | 1.8564 | 0.19381 | 1.8315
221.91 | 150.3584 | 1.7443 | -0.35464 | 1.8563 | 0.19381 | 1.8314
221.92 | 150.2651 | 1.7443 | -0.44253 | 1.8551 | 0.19381 | 1.8303
221.9299 | 150.2251 | 1.7444 | -0.45962 | 1.8546 | 0.19382 | 1.8298
221.9399 | 150.2613 | 1.7448 | -0.089727 | 1.8551 | 0.19387 | 1.8302
221.95 | 150.4232 | 1.745 | 0.057987 | 1.8571 | 0.19389 | 1.8322
221.96 | 150.5165 | 1.745 | -0.071415 | 1.8582 | 0.19389 | 1.8334
221.9699 | 150.4727 | 1.745 | -0.15931 | 1.8577 | 0.19389 | 1.8328
221.98 | 150.4423 | 1.745 | -0.21791 | 1.8573 | 0.19389 | 1.8325
221.9899 | 150.3851 | 1.745 | -0.26308 | 1.8566 | 0.19389 | 1.8317
221.9999 | 150.3032 | 1.7451 | -0.30825 | 1.8556 | 0.1939 | 1.8307
222.01 | 150.3146 | 1.7452 | -0.29848 | 1.8557 | 0.19391 | 1.8309
222.02 | 150.2784 | 1.7453 | -0.25819 | 1.8553 | 0.19392 | 1.8304
222.03 | 150.3032 | 1.7454 | -0.23378 | 1.8556 | 0.19393 | 1.8307
222.0399 | 150.3318 | 1.7455 | -0.23622 | 1.8559 | 0.19394 | 1.8311
222.05 | 150.2937 | 1.7455 | -0.29482 | 1.8555 | 0.19394 | 1.8306
222.06 | 150.2994 | 1.7455 | -0.36806 | 1.8555 | 0.19394 | 1.8307
222.0699 | 150.2384 | 1.7455 | -0.3998 | 1.8548 | 0.19395 | 1.8299
222.08 | 150.2194 | 1.7456 | -0.43277 | 1.8546 | 0.19395 | 1.8297
222.09 | 150.227 | 1.7456 | -0.43643 | 1.8547 | 0.19396 | 1.8298
222.0999 | 150.1832 | 1.7457 | -0.4523 | 1.8541 | 0.19397 | 1.8293
222.11 | 150.2041 | 1.7459 | -0.36074 | 1.8544 | 0.19399 | 1.8295
222.1199 | 150.288 | 1.7463 | -0.048221 | 1.8554 | 0.19403 | 1.8305
222.1299 | 150.4403 | 1.7463 | -0.10926 | 1.8573 | 0.19403 | 1.8324
222.1399 | 150.4689 | 1.7462 | -0.26674 | 1.8576 | 0.19402 | 1.8328
222.15 | 150.3965 | 1.7462 | -0.32534 | 1.8567 | 0.19403 | 1.8319
222.1599 | 150.3699 | 1.7463 | -0.39858 | 1.8564 | 0.19403 | 1.8316
222.17 | 150.3013 | 1.7463 | -0.45718 | 1.8556 | 0.19403 | 1.8307
222.18 | 150.2575 | 1.7465 | -0.33754 | 1.855 | 0.19405 | 1.8302
222.1899 | 150.3984 | 1.7469 | 0.03113 | 1.8568 | 0.1941 | 1.8319
222.2 | 150.5337 | 1.747 | 0.028688 | 1.8584 | 0.19411 | 1.8336
222.21 | 150.5813 | 1.7469 | -0.12757 | 1.859 | 0.1941 | 1.8342
222.22 | 150.5546 | 1.7469 | -0.18739 | 1.8587 | 0.1941 | 1.8338
222.2299 | 150.5165 | 1.747 | -0.23256 | 1.8582 | 0.19411 | 1.8334
222.24 | 150.4766 | 1.747 | -0.3058 | 1.8577 | 0.19411 | 1.8329
222.25 | 150.3813 | 1.747 | -0.35097 | 1.8566 | 0.19411 | 1.8317
222.2599 | 150.3527 | 1.7471 | -0.35586 | 1.8562 | 0.19412 | 1.8313
222.2699 | 150.3203 | 1.7472 | -0.34487 | 1.8558 | 0.19413 | 1.8309
222.28 | 150.3261 | 1.7473 | -0.30703 | 1.8559 | 0.19414 | 1.831
222.2899 | 150.347 | 1.7473 | -0.33754 | 1.8561 | 0.19415 | 1.8313
222.3 | 150.3089 | 1.7474 | -0.39614 | 1.8557 | 0.19415 | 1.8308
222.3099 | 150.307 | 1.7474 | -0.45596 | 1.8556 | 0.19415 | 1.8308
222.3199 | 150.2956 | 1.7477 | -0.21303 | 1.8555 | 0.19419 | 1.8306
222.3299 | 150.4461 | 1.7479 | -0.050662 | 1.8574 | 0.19421 | 1.8325
222.34 | 150.5527 | 1.7478 | -0.22035 | 1.8587 | 0.1942 | 1.8338
222.35 | 150.4899 | 1.7478 | -0.3351 | 1.8579 | 0.1942 | 1.833
222.3599 | 150.467 | 1.7478 | -0.3937 | 1.8576 | 0.1942 | 1.8328
222.37 | 150.3604 | 1.7478 | -0.46695 | 1.8563 | 0.1942 | 1.8314
222.3799 | 150.3337 | 1.7482 | -0.19471 | 1.856 | 0.19424 | 1.8311
222.3899 | 150.4975 | 1.7484 | -0.0054935 | 1.858 | 0.19427 | 1.8331
222.4 | 150.5661 | 1.7484 | -0.12147 | 1.8588 | 0.19427 | 1.834
222.4099 | 150.5927 | 1.7484 | -0.20814 | 1.8592 | 0.19427 | 1.8343
222.42 | 150.5032 | 1.7484 | -0.26796 | 1.8581 | 0.19427 | 1.8332
222.4299 | 150.4518 | 1.7484 | -0.34243 | 1.8574 | 0.19427 | 1.8326
222.44 | 150.4061 | 1.7485 | -0.40103 | 1.8569 | 0.19427 | 1.832
222.45 | 150.3165 | 1.7485 | -0.44619 | 1.8558 | 0.19428 | 1.8309
222.4599 | 150.3108 | 1.7486 | -0.43521 | 1.8557 | 0.19429 | 1.8308
222.47 | 150.2956 | 1.7488 | -0.34121 | 1.8555 | 0.19431 | 1.8306
222.48 | 150.3394 | 1.7489 | -0.22035 | 1.856 | 0.19433 | 1.8312
222.49 | 150.4499 | 1.7491 | -0.11292 | 1.8574 | 0.19435 | 1.8325
222.5 | 150.507 | 1.7492 | -0.15809 | 1.8581 | 0.19435 | 1.8333
222.51 | 150.5299 | 1.7492 | -0.24599 | 1.8584 | 0.19435 | 1.8335
222.5199 | 150.4803 | 1.7492 | -0.3058 | 1.8578 | 0.19435 | 1.8329
222.5299 | 150.4442 | 1.7492 | -0.33754 | 1.8573 | 0.19436 | 1.8325
222.54 | 150.4213 | 1.7493 | -0.34121 | 1.8571 | 0.19437 | 1.8322
222.5499 | 150.3641 | 1.7494 | -0.33144 | 1.8563 | 0.19438 | 1.8315
222.5599 | 150.4023 | 1.7495 | -0.33144 | 1.8568 | 0.19438 | 1.832
222.57 | 150.3832 | 1.7495 | -0.37661 | 1.8566 | 0.19439 | 1.8317
222.5799 | 150.3641 | 1.7495 | -0.42178 | 1.8563 | 0.19439 | 1.8315
222.5899 | 150.3508 | 1.7496 | -0.46695 | 1.8562 | 0.1944 | 1.8313
222.5999 | 150.3432 | 1.75 | -0.13856 | 1.8561 | 0.19444 | 1.8312
222.6099 | 150.5642 | 1.7502 | -0.017701 | 1.8588 | 0.19446 | 1.834
222.6199 | 150.6175 | 1.7501 | -0.1764 | 1.8595 | 0.19445 | 1.8346
222.63 | 150.5985 | 1.7501 | -0.2643 | 1.8592 | 0.19445 | 1.8344
222.64 | 150.5451 | 1.7501 | -0.3229 | 1.8586 | 0.19446 | 1.8337
222.65 | 150.4575 | 1.7501 | -0.41079 | 1.8575 | 0.19446 | 1.8326
222.66 | 150.4403 | 1.7501 | -0.47061 | 1.8573 | 0.19446 | 1.8324
222.67 | 150.4023 | 1.7505 | -0.16786 | 1.8568 | 0.1945 | 1.832
222.6799 | 150.5832 | 1.7508 | 0.10316 | 1.8591 | 0.19454 | 1.8342
222.69 | 150.7223 | 1.7508 | 0.0018312 | 1.8608 | 0.19453 | 1.8359
222.7 | 150.6937 | 1.7508 | -0.1117 | 1.8604 | 0.19453 | 1.8356
222.71 | 150.688 | 1.7508 | -0.15687 | 1.8603 | 0.19453 | 1.8355
222.72 | 150.6213 | 1.7508 | -0.23134 | 1.8595 | 0.19454 | 1.8347
222.73 | 150.5546 | 1.7508 | -0.29238 | 1.8587 | 0.19454 | 1.8338
222.7399 | 150.5451 | 1.7509 | -0.28383 | 1.8586 | 0.19455 | 1.8337
222.7499 | 150.5032 | 1.751 | -0.27284 | 1.8581 | 0.19456 | 1.8332
222.76 | 150.528 | 1.7511 | -0.235 | 1.8584 | 0.19457 | 1.8335
222.7699 | 150.5223 | 1.7512 | -0.25209 | 1.8583 | 0.19458 | 1.8334
222.78 | 150.5108 | 1.7512 | -0.31313 | 1.8582 | 0.19458 | 1.8333
222.7899 | 150.4937 | 1.7512 | -0.37173 | 1.8579 | 0.19458 | 1.8331
222.7999 | 150.4403 | 1.7513 | -0.43154 | 1.8573 | 0.19458 | 1.8324
222.81 | 150.4289 | 1.7514 | -0.42056 | 1.8571 | 0.1946 | 1.8323
222.82 | 150.4632 | 1.7518 | -0.093389 | 1.8576 | 0.19464 | 1.8327
222.8299 | 150.6137 | 1.7518 | -0.083623 | 1.8594 | 0.19465 | 1.8346
222.84 | 150.6784 | 1.7518 | -0.22768 | 1.8602 | 0.19464 | 1.8354
222.85 | 150.6137 | 1.7518 | -0.30214 | 1.8594 | 0.19464 | 1.8346
222.86 | 150.5908 | 1.7518 | -0.39004 | 1.8591 | 0.19464 | 1.8343
222.8699 | 150.5165 | 1.7518 | -0.46329 | 1.8582 | 0.19464 | 1.8334
222.88 | 150.4651 | 1.7521 | -0.24599 | 1.8576 | 0.19468 | 1.8327
222.8899 | 150.6042 | 1.7525 | 0.055545 | 1.8593 | 0.19472 | 1.8345
222.8999 | 150.7356 | 1.7525 | 0.037234 | 1.8609 | 0.19472 | 1.8361
222.9099 | 150.808 | 1.7525 | -0.077519 | 1.8618 | 0.19472 | 1.837
222.92 | 150.7737 | 1.7525 | -0.12269 | 1.8614 | 0.19472 | 1.8365
222.93 | 150.7147 | 1.7525 | -0.19716 | 1.8607 | 0.19472 | 1.8358
222.94 | 150.6956 | 1.7526 | -0.2289 | 1.8604 | 0.19473 | 1.8356
222.95 | 150.6632 | 1.7527 | -0.19105 | 1.86 | 0.19474 | 1.8352
222.96 | 150.6804 | 1.7528 | -0.13734 | 1.8603 | 0.19476 | 1.8354
222.9699 | 150.6746 | 1.7529 | -0.12513 | 1.8602 | 0.19477 | 1.8353
222.9799 | 150.6994 | 1.7529 | -0.15809 | 1.8605 | 0.19477 | 1.8356
222.9899 | 150.688 | 1.753 | -0.21669 | 1.8603 | 0.19477 | 1.8355
223 | 150.6385 | 1.753 | -0.23378 | 1.8597 | 0.19478 | 1.8349
223.0099 | 150.6327 | 1.7531 | -0.23622 | 1.8597 | 0.19479 | 1.8348
223.02 | 150.6118 | 1.7532 | -0.2411 | 1.8594 | 0.1948 | 1.8345
223.0299 | 150.608 | 1.7532 | -0.25697 | 1.8594 | 0.1948 | 1.8345
223.0399 | 150.6118 | 1.7533 | -0.31679 | 1.8594 | 0.19481 | 1.8345
223.05 | 150.5527 | 1.7533 | -0.37783 | 1.8587 | 0.19481 | 1.8338
223.0599 | 150.5508 | 1.7533 | -0.39492 | 1.8587 | 0.19482 | 1.8338
223.0699 | 150.507 | 1.7534 | -0.41201 | 1.8581 | 0.19482 | 1.8333
223.08 | 150.488 | 1.7535 | -0.4169 | 1.8579 | 0.19483 | 1.833
223.0899 | 150.4822 | 1.7535 | -0.44986 | 1.8578 | 0.19484 | 1.8329
223.0999 | 150.448 | 1.7536 | -0.43887 | 1.8574 | 0.19485 | 1.8325
223.11 | 150.5299 | 1.754 | -0.097052 | 1.8584 | 0.19489 | 1.8335
223.1199 | 150.7089 | 1.7542 | -0.0042727 | 1.8606 | 0.19491 | 1.8357
223.13 | 150.7965 | 1.7541 | -0.14955 | 1.8617 | 0.1949 | 1.8368
223.14 | 150.7737 | 1.7542 | -0.20936 | 1.8614 | 0.19491 | 1.8365
223.1499 | 150.728 | 1.7542 | -0.28383 | 1.8608 | 0.19491 | 1.836
223.1599 | 150.6823 | 1.7542 | -0.34365 | 1.8603 | 0.19491 | 1.8354
223.1699 | 150.6137 | 1.7542 | -0.38882 | 1.8594 | 0.19491 | 1.8346
223.18 | 150.5756 | 1.7543 | -0.41934 | 1.859 | 0.19492 | 1.8341
223.19 | 150.5604 | 1.7544 | -0.37905 | 1.8588 | 0.19493 | 1.8339
223.2 | 150.5604 | 1.7545 | -0.32534 | 1.8588 | 0.19495 | 1.8339
223.21 | 150.6061 | 1.7546 | -0.27162 | 1.8593 | 0.19496 | 1.8345
223.2199 | 150.6346 | 1.7547 | -0.24599 | 1.8597 | 0.19497 | 1.8348
223.2299 | 150.6346 | 1.7548 | -0.28993 | 1.8597 | 0.19498 | 1.8348
223.24 | 150.6537 | 1.7548 | -0.34853 | 1.8599 | 0.19498 | 1.8351
223.2499 | 150.587 | 1.7548 | -0.43643 | 1.8591 | 0.19498 | 1.8342
223.26 | 150.5889 | 1.755 | -0.31679 | 1.8591 | 0.195 | 1.8343
223.2699 | 150.6651 | 1.7553 | -0.043338 | 1.8601 | 0.19504 | 1.8352
223.2799 | 150.7794 | 1.7553 | -0.17274 | 1.8615 | 0.19503 | 1.8366
223.29 | 150.7985 | 1.7552 | -0.33144 | 1.8617 | 0.19502 | 1.8369
223.3 | 150.7318 | 1.7552 | -0.39004 | 1.8609 | 0.19503 | 1.836
223.31 | 150.688 | 1.7552 | -0.47793 | 1.8603 | 0.19503 | 1.8355
223.3199 | 150.6213 | 1.7555 | -0.26186 | 1.8595 | 0.19506 | 1.8347
223.33 | 150.7051 | 1.7558 | -0.071415 | 1.8606 | 0.19509 | 1.8357
223.3399 | 150.8194 | 1.7557 | -0.20204 | 1.862 | 0.19508 | 1.8371
223.3499 | 150.7794 | 1.7557 | -0.31923 | 1.8615 | 0.19508 | 1.8366
223.36 | 150.7546 | 1.7557 | -0.39248 | 1.8612 | 0.19508 | 1.8363
223.3699 | 150.6765 | 1.7557 | -0.48038 | 1.8602 | 0.19508 | 1.8353
223.38 | 150.6518 | 1.756 | -0.20814 | 1.8599 | 0.19512 | 1.835
223.39 | 150.7832 | 1.7563 | 0.0091558 | 1.8615 | 0.19515 | 1.8367
223.4 | 150.9013 | 1.7563 | -0.064091 | 1.863 | 0.19515 | 1.8381
223.4099 | 150.9375 | 1.7563 | -0.16542 | 1.8634 | 0.19515 | 1.8386
223.4199 | 150.8632 | 1.7563 | -0.23866 | 1.8625 | 0.19515 | 1.8377
223.43 | 150.8004 | 1.7564 | -0.29848 | 1.8617 | 0.19515 | 1.8369
223.4399 | 150.7508 | 1.7564 | -0.329 | 1.8611 | 0.19516 | 1.8363
223.4499 | 150.7013 | 1.7565 | -0.31801 | 1.8605 | 0.19517 | 1.8357
223.4599 | 150.7147 | 1.7566 | -0.2643 | 1.8607 | 0.19518 | 1.8358
223.4699 | 150.707 | 1.7567 | -0.23744 | 1.8606 | 0.19519 | 1.8357
223.48 | 150.7318 | 1.7568 | -0.25331 | 1.8609 | 0.1952 | 1.836
223.49 | 150.7527 | 1.7568 | -0.31191 | 1.8611 | 0.1952 | 1.8363
223.5 | 150.6842 | 1.7568 | -0.3998 | 1.8603 | 0.1952 | 1.8354
223.5099 | 150.6746 | 1.7568 | -0.44497 | 1.8602 | 0.1952 | 1.8353
223.5199 | 150.6289 | 1.757 | -0.32412 | 1.8596 | 0.19523 | 1.8348
223.53 | 150.7299 | 1.7574 | -0.065312 | 1.8609 | 0.19526 | 1.836
223.5399 | 150.8708 | 1.7574 | -0.15199 | 1.8626 | 0.19526 | 1.8377
223.5499 | 150.8404 | 1.7573 | -0.30947 | 1.8622 | 0.19525 | 1.8374
223.5599 | 150.8251 | 1.7573 | -0.38271 | 1.862 | 0.19526 | 1.8372
223.5699 | 150.7489 | 1.7573 | -0.45596 | 1.8611 | 0.19526 | 1.8362
223.58 | 150.6956 | 1.7576 | -0.27895 | 1.8604 | 0.19529 | 1.8356
223.59 | 150.8042 | 1.7579 | -0.048221 | 1.8618 | 0.19532 | 1.8369
223.6 | 150.8899 | 1.7578 | -0.15077 | 1.8628 | 0.19531 | 1.838
223.6099 | 150.9147 | 1.7578 | -0.25209 | 1.8631 | 0.19531 | 1.8383
223.6199 | 150.8537 | 1.7578 | -0.32534 | 1.8624 | 0.19531 | 1.8375
223.63 | 150.7718 | 1.7578 | -0.41323 | 1.8614 | 0.19531 | 1.8365
223.64 | 150.7375 | 1.7578 | -0.47305 | 1.861 | 0.19532 | 1.8361
223.6499 | 150.7185 | 1.7583 | -0.10438 | 1.8607 | 0.19536 | 1.8359
223.6599 | 150.9299 | 1.7585 | 0.056766 | 1.8633 | 0.19539 | 1.8385
223.6699 | 151.0004 | 1.7584 | -0.084844 | 1.8642 | 0.19538 | 1.8393
223.68 | 150.9813 | 1.7584 | -0.18617 | 1.864 | 0.19538 | 1.8391
223.6899 | 150.9604 | 1.7585 | -0.24477 | 1.8637 | 0.19538 | 1.8389
223.6999 | 150.888 | 1.7585 | -0.31801 | 1.8628 | 0.19538 | 1.838
223.71 | 150.8499 | 1.7585 | -0.37661 | 1.8623 | 0.19539 | 1.8375
223.72 | 150.8023 | 1.7585 | -0.40713 | 1.8618 | 0.19539 | 1.8369
223.7299 | 150.7394 | 1.7586 | -0.39736 | 1.861 | 0.1954 | 1.8361
223.74 | 150.7585 | 1.7587 | -0.39858 | 1.8612 | 0.19541 | 1.8364
223.7499 | 150.7204 | 1.7588 | -0.40347 | 1.8607 | 0.19542 | 1.8359
223.7599 | 150.7318 | 1.7588 | -0.46329 | 1.8609 | 0.19542 | 1.836
223.77 | 150.707 | 1.759 | -0.34243 | 1.8606 | 0.19545 | 1.8357
223.78 | 150.8042 | 1.7593 | -0.056766 | 1.8618 | 0.19548 | 1.8369
223.79 | 150.9813 | 1.7593 | -0.17152 | 1.864 | 0.19548 | 1.8391
223.8 | 150.9566 | 1.7593 | -0.31679 | 1.8637 | 0.19547 | 1.8388
223.81 | 150.9337 | 1.7593 | -0.39004 | 1.8634 | 0.19547 | 1.8385
223.82 | 150.8823 | 1.7593 | -0.46451 | 1.8627 | 0.19547 | 1.8379
223.8299 | 150.8137 | 1.7596 | -0.23134 | 1.8619 | 0.19551 | 1.837
223.84 | 150.9604 | 1.7599 | 0.014039 | 1.8637 | 0.19554 | 1.8389
223.8499 | 151.0099 | 1.7599 | -0.086065 | 1.8643 | 0.19554 | 1.8395
223.86 | 151.0404 | 1.7599 | -0.17274 | 1.8647 | 0.19554 | 1.8398
223.87 | 150.9947 | 1.7599 | -0.24721 | 1.8641 | 0.19554 | 1.8393
223.88 | 150.9356 | 1.7599 | -0.32045 | 1.8634 | 0.19554 | 1.8385
223.8899 | 150.8861 | 1.7599 | -0.3644 | 1.8628 | 0.19555 | 1.8379
223.9 | 150.8061 | 1.76 | -0.39858 | 1.8618 | 0.19555 | 1.8369
223.9099 | 150.8099 | 1.7601 | -0.34609 | 1.8619 | 0.19557 | 1.837
223.9199 | 150.8023 | 1.7602 | -0.26552 | 1.8618 | 0.19558 | 1.8369
223.93 | 150.848 | 1.7604 | -0.17152 | 1.8623 | 0.1956 | 1.8375
223.94 | 150.9451 | 1.7605 | -0.14466 | 1.8635 | 0.19561 | 1.8387
223.95 | 150.9299 | 1.7605 | -0.21791 | 1.8633 | 0.19561 | 1.8385
223.9599 | 150.9337 | 1.7605 | -0.29238 | 1.8634 | 0.19562 | 1.8385
223.97 | 150.8556 | 1.7606 | -0.3229 | 1.8624 | 0.19562 | 1.8376
223.98 | 150.8213 | 1.7607 | -0.32778 | 1.862 | 0.19563 | 1.8371
223.9899 | 150.8556 | 1.7608 | -0.30336 | 1.8624 | 0.19564 | 1.8376
223.9999 | 150.8194 | 1.7608 | -0.31923 | 1.862 | 0.19565 | 1.8371
224.01 | 150.848 | 1.7608 | -0.37905 | 1.8623 | 0.19565 | 1.8375
224.0199 | 150.8232 | 1.7609 | -0.43765 | 1.862 | 0.19565 | 1.8372
224.0299 | 150.7946 | 1.7611 | -0.26186 | 1.8617 | 0.19568 | 1.8368
224.04 | 150.9299 | 1.7614 | -0.072636 | 1.8633 | 0.19571 | 1.8385
224.0499 | 151.0271 | 1.7614 | -0.17518 | 1.8645 | 0.19571 | 1.8397
224.0599 | 151.0404 | 1.7613 | -0.28993 | 1.8647 | 0.1957 | 1.8398
224.07 | 150.9889 | 1.7613 | -0.34975 | 1.8641 | 0.1957 | 1.8392
224.08 | 150.9127 | 1.7613 | -0.43765 | 1.8631 | 0.1957 | 1.8383
224.0899 | 150.8785 | 1.7614 | -0.44131 | 1.8627 | 0.19571 | 1.8378
224.1 | 150.8842 | 1.7619 | -0.071415 | 1.8628 | 0.19576 | 1.8379
224.1099 | 151.0956 | 1.762 | 0.049441 | 1.8654 | 0.19578 | 1.8405
224.1199 | 151.1604 | 1.762 | -0.10926 | 1.8662 | 0.19578 | 1.8413
224.1299 | 151.1223 | 1.762 | -0.16908 | 1.8657 | 0.19578 | 1.8409
224.14 | 151.1109 | 1.762 | -0.2289 | 1.8656 | 0.19578 | 1.8407
224.15 | 151.0537 | 1.762 | -0.27406 | 1.8649 | 0.19578 | 1.84
224.16 | 151.0251 | 1.7621 | -0.3058 | 1.8645 | 0.19579 | 1.8397
224.17 | 150.9737 | 1.7622 | -0.30825 | 1.8639 | 0.1958 | 1.839
224.1799 | 150.9566 | 1.7623 | -0.26796 | 1.8637 | 0.19581 | 1.8388
224.1899 | 151.0137 | 1.7624 | -0.2411 | 1.8644 | 0.19582 | 1.8395
224.2 | 151.0061 | 1.7625 | -0.25697 | 1.8643 | 0.19583 | 1.8394
224.2099 | 151.0251 | 1.7625 | -0.30092 | 1.8645 | 0.19583 | 1.8397
224.2199 | 150.9756 | 1.7625 | -0.37417 | 1.8639 | 0.19583 | 1.839
224.2299 | 150.947 | 1.7625 | -0.41812 | 1.8635 | 0.19584 | 1.8387
224.2399 | 150.9337 | 1.7626 | -0.44742 | 1.8634 | 0.19584 | 1.8385
224.25 | 150.8766 | 1.7627 | -0.44864 | 1.8627 | 0.19585 | 1.8378
224.26 | 150.8823 | 1.7627 | -0.44986 | 1.8627 | 0.19586 | 1.8379
224.2699 | 150.8728 | 1.7629 | -0.41201 | 1.8626 | 0.19587 | 1.8378
224.2799 | 150.9547 | 1.7632 | -0.11292 | 1.8636 | 0.19591 | 1.8388
224.2899 | 151.1471 | 1.7633 | -0.10316 | 1.866 | 0.19592 | 1.8412
224.3 | 151.1432 | 1.7632 | -0.25942 | 1.866 | 0.19591 | 1.8411
224.3099 | 151.1471 | 1.7632 | -0.31801 | 1.866 | 0.19592 | 1.8412
224.32 | 151.0575 | 1.7632 | -0.40591 | 1.8649 | 0.19592 | 1.8401
224.3299 | 150.9794 | 1.7633 | -0.48038 | 1.8639 | 0.19592 | 1.8391
224.3399 | 150.9889 | 1.7636 | -0.17884 | 1.8641 | 0.19596 | 1.8392
224.3499 | 151.1071 | 1.7639 | 0.067753 | 1.8655 | 0.19599 | 1.8407
224.36 | 151.2575 | 1.7639 | -0.020143 | 1.8674 | 0.19599 | 1.8425
224.37 | 151.2575 | 1.7639 | -0.10804 | 1.8674 | 0.19599 | 1.8425
224.38 | 151.1985 | 1.764 | -0.15321 | 1.8666 | 0.196 | 1.8418
224.39 | 151.1947 | 1.764 | -0.22645 | 1.8666 | 0.196 | 1.8417
224.3999 | 151.128 | 1.764 | -0.24477 | 1.8658 | 0.196 | 1.8409
224.41 | 151.1052 | 1.7641 | -0.23256 | 1.8655 | 0.19602 | 1.8406
224.4199 | 151.1166 | 1.7643 | -0.16542 | 1.8656 | 0.19603 | 1.8408
224.4299 | 151.1299 | 1.7644 | -0.13856 | 1.8658 | 0.19604 | 1.8409
224.44 | 151.1775 | 1.7644 | -0.1703 | 1.8664 | 0.19605 | 1.8415
224.45 | 151.1471 | 1.7645 | -0.21547 | 1.866 | 0.19605 | 1.8412
224.4599 | 151.1509 | 1.7645 | -0.26186 | 1.8661 | 0.19606 | 1.8412
224.4699 | 151.1147 | 1.7646 | -0.26308 | 1.8656 | 0.19606 | 1.8408
224.48 | 151.0975 | 1.7646 | -0.26552 | 1.8654 | 0.19607 | 1.8405
224.49 | 151.1261 | 1.7647 | -0.28139 | 1.8658 | 0.19608 | 1.8409
224.4999 | 151.1013 | 1.7647 | -0.31313 | 1.8654 | 0.19608 | 1.8406
224.5099 | 151.0975 | 1.7648 | -0.35952 | 1.8654 | 0.19609 | 1.8405
224.5199 | 151.0385 | 1.7648 | -0.40469 | 1.8647 | 0.19609 | 1.8398
224.5299 | 151.0061 | 1.7649 | -0.40591 | 1.8643 | 0.1961 | 1.8394
224.54 | 151.0308 | 1.765 | -0.42178 | 1.8646 | 0.19611 | 1.8397
224.55 | 150.9985 | 1.765 | -0.43765 | 1.8642 | 0.19611 | 1.8393
224.5599 | 151.0213 | 1.7651 | -0.44253 | 1.8645 | 0.19612 | 1.8396
224.57 | 151.0061 | 1.7652 | -0.44497 | 1.8643 | 0.19613 | 1.8394
224.5799 | 151.0194 | 1.7653 | -0.42056 | 1.8644 | 0.19614 | 1.8396
224.5899 | 151.0518 | 1.7654 | -0.40835 | 1.8648 | 0.19615 | 1.84
224.5999 | 151.0442 | 1.7655 | -0.36806 | 1.8647 | 0.19616 | 1.8399
224.6099 | 151.1013 | 1.7656 | -0.30092 | 1.8654 | 0.19618 | 1.8406
224.6199 | 151.1375 | 1.7658 | -0.23378 | 1.8659 | 0.19619 | 1.841
224.63 | 151.208 | 1.7659 | -0.18006 | 1.8668 | 0.19621 | 1.8419
224.64 | 151.2823 | 1.766 | -0.14222 | 1.8677 | 0.19622 | 1.8428
224.65 | 151.269 | 1.766 | -0.17518 | 1.8675 | 0.19623 | 1.8427
224.6599 | 151.3014 | 1.7661 | -0.2057 | 1.8679 | 0.19623 | 1.8431
224.67 | 151.2709 | 1.7661 | -0.23988 | 1.8675 | 0.19624 | 1.8427
224.68 | 151.2442 | 1.7662 | -0.24232 | 1.8672 | 0.19625 | 1.8424
224.6899 | 151.2671 | 1.7663 | -0.21669 | 1.8675 | 0.19626 | 1.8426
224.6999 | 151.2404 | 1.7664 | -0.23256 | 1.8672 | 0.19626 | 1.8423
224.7099 | 151.2423 | 1.7664 | -0.27895 | 1.8672 | 0.19627 | 1.8423
224.72 | 151.1985 | 1.7665 | -0.30947 | 1.8666 | 0.19627 | 1.8418
224.7299 | 151.1794 | 1.7665 | -0.35464 | 1.8664 | 0.19628 | 1.8416
224.74 | 151.1699 | 1.7666 | -0.37173 | 1.8663 | 0.19628 | 1.8414
224.75 | 151.1261 | 1.7666 | -0.41934 | 1.8658 | 0.19629 | 1.8409
224.7599 | 151.1147 | 1.7666 | -0.46329 | 1.8656 | 0.19629 | 1.8408
224.77 | 151.0994 | 1.767 | -0.19105 | 1.8654 | 0.19633 | 1.8406
224.78 | 151.2385 | 1.7672 | -0.042117 | 1.8671 | 0.19635 | 1.8423
224.7899 | 151.3433 | 1.7671 | -0.18739 | 1.8684 | 0.19635 | 1.8436
224.7999 | 151.2899 | 1.7671 | -0.27406 | 1.8678 | 0.19635 | 1.8429
224.8099 | 151.2747 | 1.7671 | -0.34731 | 1.8676 | 0.19635 | 1.8427
224.8199 | 151.2175 | 1.7672 | -0.40713 | 1.8669 | 0.19635 | 1.842
224.83 | 151.149 | 1.7672 | -0.46695 | 1.866 | 0.19636 | 1.8412
224.84 | 151.1947 | 1.7676 | -0.11048 | 1.8666 | 0.1964 | 1.8417
224.8499 | 151.3661 | 1.7678 | 0.066532 | 1.8687 | 0.19643 | 1.8439
224.8599 | 151.4556 | 1.7678 | -0.06287 | 1.8698 | 0.19642 | 1.845
224.8699 | 151.4271 | 1.7678 | -0.13612 | 1.8695 | 0.19642 | 1.8446
224.88 | 151.3775 | 1.7678 | -0.18251 | 1.8689 | 0.19643 | 1.844
224.8899 | 151.3528 | 1.7679 | -0.25697 | 1.8686 | 0.19643 | 1.8437
224.8999 | 151.2709 | 1.7679 | -0.30336 | 1.8675 | 0.19643 | 1.8427
224.9099 | 151.2709 | 1.768 | -0.30825 | 1.8675 | 0.19644 | 1.8427
224.9199 | 151.227 | 1.7681 | -0.28261 | 1.867 | 0.19645 | 1.8421
224.93 | 151.229 | 1.7682 | -0.24232 | 1.867 | 0.19646 | 1.8422
224.94 | 151.269 | 1.7683 | -0.23256 | 1.8675 | 0.19647 | 1.8427
224.9499 | 151.2671 | 1.7683 | -0.27773 | 1.8675 | 0.19648 | 1.8426
224.96 | 151.2652 | 1.7683 | -0.3229 | 1.8675 | 0.19648 | 1.8426
224.97 | 151.248 | 1.7684 | -0.38393 | 1.8673 | 0.19648 | 1.8424
224.9799 | 151.1909 | 1.7684 | -0.41445 | 1.8666 | 0.19649 | 1.8417
224.9899 | 151.1814 | 1.7685 | -0.44375 | 1.8664 | 0.1965 | 1.8416
225 | 151.1413 | 1.7685 | -0.4584 | 1.8659 | 0.1965 | 1.8411
225.0099 | 151.1566 | 1.7686 | -0.42056 | 1.8661 | 0.19651 | 1.8413
225.02 | 151.2233 | 1.769 | -0.10682 | 1.867 | 0.19656 | 1.8421
225.0299 | 151.3509 | 1.7691 | -0.097052 | 1.8685 | 0.19657 | 1.8437
225.0399 | 151.4366 | 1.769 | -0.2704 | 1.8696 | 0.19656 | 1.8447
225.0499 | 151.3756 | 1.769 | -0.3583 | 1.8688 | 0.19656 | 1.844
225.06 | 151.3394 | 1.769 | -0.4169 | 1.8684 | 0.19656 | 1.8435
225.0699 | 151.2652 | 1.769 | -0.49014 | 1.8675 | 0.19656 | 1.8426
225.0799 | 151.2118 | 1.7693 | -0.329 | 1.8668 | 0.19659 | 1.842
225.0899 | 151.3737 | 1.7697 | 0.027467 | 1.8688 | 0.19663 | 1.844
225.0999 | 151.4975 | 1.7697 | -0.020143 | 1.8703 | 0.19664 | 1.8455
225.1099 | 151.5528 | 1.7697 | -0.16175 | 1.871 | 0.19663 | 1.8462
225.12 | 151.5052 | 1.7697 | -0.2057 | 1.8704 | 0.19663 | 1.8456
225.13 | 151.469 | 1.7697 | -0.28017 | 1.87 | 0.19664 | 1.8451
225.1399 | 151.4233 | 1.7697 | -0.33877 | 1.8694 | 0.19664 | 1.8446
225.15 | 151.3128 | 1.7698 | -0.41201 | 1.8681 | 0.19664 | 1.8432
225.16 | 151.288 | 1.7698 | -0.44375 | 1.8678 | 0.19664 | 1.8429
225.1699 | 151.2499 | 1.7699 | -0.41934 | 1.8673 | 0.19666 | 1.8424
225.18 | 151.2233 | 1.77 | -0.39492 | 1.867 | 0.19667 | 1.8421
225.19 | 151.2652 | 1.7701 | -0.38516 | 1.8675 | 0.19668 | 1.8426
225.1999 | 151.2461 | 1.7702 | -0.40347 | 1.8672 | 0.19668 | 1.8424
225.2099 | 151.2518 | 1.7702 | -0.46206 | 1.8673 | 0.19669 | 1.8424
225.2199 | 151.2556 | 1.7705 | -0.24477 | 1.8674 | 0.19672 | 1.8425
225.23 | 151.3528 | 1.7707 | -0.095831 | 1.8686 | 0.19674 | 1.8437
225.24 | 151.4728 | 1.7706 | -0.25331 | 1.87 | 0.19674 | 1.8452
225.25 | 151.4271 | 1.7706 | -0.38149 | 1.8695 | 0.19673 | 1.8446
225.26 | 151.3909 | 1.7706 | -0.45474 | 1.869 | 0.19673 | 1.8442
225.27 | 151.2747 | 1.7707 | -0.40469 | 1.8676 | 0.19675 | 1.8427
225.2799 | 151.3052 | 1.7711 | -0.075078 | 1.868 | 0.19679 | 1.8431
225.2899 | 151.4728 | 1.7712 | -0.10804 | 1.87 | 0.19679 | 1.8452
225.2999 | 151.4709 | 1.7711 | -0.25209 | 1.87 | 0.19679 | 1.8452
225.31 | 151.4423 | 1.7711 | -0.32534 | 1.8697 | 0.19679 | 1.8448
225.3199 | 151.3642 | 1.7711 | -0.41323 | 1.8687 | 0.19679 | 1.8438
225.33 | 151.3071 | 1.7711 | -0.45962 | 1.868 | 0.19679 | 1.8431
225.3399 | 151.3147 | 1.7715 | -0.11536 | 1.8681 | 0.19684 | 1.8432
225.3499 | 151.448 | 1.7718 | 0.061649 | 1.8697 | 0.19687 | 1.8449
225.3599 | 151.5928 | 1.7718 | -0.053104 | 1.8715 | 0.19686 | 1.8467
225.3699 | 151.5776 | 1.7718 | -0.13978 | 1.8713 | 0.19686 | 1.8465
225.3799 | 151.5071 | 1.7718 | -0.21303 | 1.8705 | 0.19686 | 1.8456
225.3899 | 151.4671 | 1.7718 | -0.25819 | 1.87 | 0.19687 | 1.8451
225.4 | 151.3699 | 1.7718 | -0.31801 | 1.8688 | 0.19687 | 1.8439
225.41 | 151.3585 | 1.7719 | -0.3229 | 1.8686 | 0.19688 | 1.8438
225.42 | 151.3318 | 1.772 | -0.31191 | 1.8683 | 0.19689 | 1.8434
225.4299 | 151.328 | 1.7721 | -0.28749 | 1.8682 | 0.1969 | 1.8434
225.44 | 151.3813 | 1.7722 | -0.2643 | 1.8689 | 0.19691 | 1.844
225.4499 | 151.3661 | 1.7722 | -0.29482 | 1.8687 | 0.19691 | 1.8439
225.46 | 151.3699 | 1.7722 | -0.36806 | 1.8688 | 0.19692 | 1.8439
225.4699 | 151.3337 | 1.7723 | -0.42666 | 1.8683 | 0.19692 | 1.8435
225.48 | 151.2747 | 1.7723 | -0.47061 | 1.8676 | 0.19692 | 1.8427
225.49 | 151.3318 | 1.7727 | -0.18373 | 1.8683 | 0.19696 | 1.8434
225.4999 | 151.4709 | 1.7729 | -0.048221 | 1.87 | 0.19698 | 1.8452
225.5099 | 151.5661 | 1.7728 | -0.2057 | 1.8712 | 0.19698 | 1.8463
225.5199 | 151.5452 | 1.7728 | -0.3229 | 1.8709 | 0.19697 | 1.8461
225.53 | 151.4842 | 1.7728 | -0.38149 | 1.8702 | 0.19698 | 1.8453
225.54 | 151.4423 | 1.7728 | -0.45474 | 1.8697 | 0.19698 | 1.8448
225.5499 | 151.328 | 1.773 | -0.36196 | 1.8682 | 0.19699 | 1.8434
225.5599 | 151.4004 | 1.7734 | -0.034792 | 1.8691 | 0.19704 | 1.8443
225.57 | 151.5604 | 1.7735 | 0.0018312 | 1.8711 | 0.19705 | 1.8463
225.5799 | 151.6175 | 1.7734 | -0.13978 | 1.8718 | 0.19704 | 1.847
225.5899 | 151.6195 | 1.7734 | -0.1996 | 1.8718 | 0.19705 | 1.847
225.5999 | 151.5585 | 1.7735 | -0.24477 | 1.8711 | 0.19705 | 1.8462
225.6099 | 151.5299 | 1.7735 | -0.31923 | 1.8707 | 0.19705 | 1.8459
225.6199 | 151.4614 | 1.7735 | -0.35097 | 1.8699 | 0.19706 | 1.845
225.6299 | 151.4328 | 1.7736 | -0.32778 | 1.8695 | 0.19707 | 1.8447
225.6399 | 151.4556 | 1.7737 | -0.28749 | 1.8698 | 0.19708 | 1.845
225.65 | 151.4366 | 1.7738 | -0.24721 | 1.8696 | 0.19709 | 1.8447
225.6599 | 151.4766 | 1.7739 | -0.26186 | 1.8701 | 0.1971 | 1.8452
225.67 | 151.4671 | 1.7739 | -0.3229 | 1.87 | 0.1971 | 1.8451
225.68 | 151.4175 | 1.7739 | -0.38271 | 1.8694 | 0.19711 | 1.8445
225.6899 | 151.4023 | 1.774 | -0.44131 | 1.8692 | 0.19711 | 1.8443
225.7 | 151.328 | 1.7741 | -0.44253 | 1.8682 | 0.19712 | 1.8434
225.71 | 151.4042 | 1.7744 | -0.12879 | 1.8692 | 0.19716 | 1.8443
225.72 | 151.5528 | 1.7745 | -0.090948 | 1.871 | 0.19717 | 1.8462
225.7299 | 151.5642 | 1.7745 | -0.2643 | 1.8712 | 0.19716 | 1.8463
225.7399 | 151.5661 | 1.7745 | -0.35097 | 1.8712 | 0.19716 | 1.8463
225.75 | 151.488 | 1.7745 | -0.43887 | 1.8702 | 0.19716 | 1.8454
225.7599 | 151.4499 | 1.7745 | -0.43032 | 1.8698 | 0.19717 | 1.8449
225.7699 | 151.4671 | 1.7749 | -0.086065 | 1.87 | 0.19722 | 1.8451
225.7799 | 151.5985 | 1.7751 | -0.034792 | 1.8716 | 0.19723 | 1.8467
225.79 | 151.6785 | 1.775 | -0.18006 | 1.8726 | 0.19722 | 1.8477
225.8 | 151.6442 | 1.775 | -0.25453 | 1.8722 | 0.19723 | 1.8473
225.81 | 151.5985 | 1.7751 | -0.29848 | 1.8716 | 0.19723 | 1.8467
225.82 | 151.5566 | 1.7751 | -0.37295 | 1.8711 | 0.19723 | 1.8462
225.8299 | 151.4747 | 1.7751 | -0.43277 | 1.8701 | 0.19723 | 1.8452
225.8399 | 151.4442 | 1.7752 | -0.43521 | 1.8697 | 0.19724 | 1.8448
225.8499 | 151.3928 | 1.7753 | -0.39614 | 1.869 | 0.19725 | 1.8442
225.86 | 151.4252 | 1.7755 | -0.30214 | 1.8694 | 0.19727 | 1.8446
225.8699 | 151.4937 | 1.7757 | -0.16786 | 1.8703 | 0.1973 | 1.8454
225.88 | 151.5756 | 1.7758 | -0.11414 | 1.8713 | 0.19731 | 1.8464
225.8899 | 151.6442 | 1.7758 | -0.15931 | 1.8722 | 0.19731 | 1.8473
225.9 | 151.5947 | 1.7758 | -0.24721 | 1.8715 | 0.19731 | 1.8467
225.91 | 151.589 | 1.7758 | -0.32045 | 1.8715 | 0.19732 | 1.8466
225.9199 | 151.5433 | 1.7759 | -0.3229 | 1.8709 | 0.19732 | 1.846
225.93 | 151.5052 | 1.776 | -0.31191 | 1.8704 | 0.19733 | 1.8456
225.94 | 151.528 | 1.7761 | -0.31435 | 1.8707 | 0.19734 | 1.8459
225.9499 | 151.4994 | 1.7761 | -0.31557 | 1.8704 | 0.19735 | 1.8455
225.9599 | 151.4956 | 1.7762 | -0.36074 | 1.8703 | 0.19735 | 1.8455
225.9699 | 151.4766 | 1.7762 | -0.41934 | 1.8701 | 0.19735 | 1.8452
225.98 | 151.4233 | 1.7762 | -0.46573 | 1.8694 | 0.19736 | 1.8446
225.99 | 151.4709 | 1.7766 | -0.15199 | 1.87 | 0.1974 | 1.8452
226 | 151.6023 | 1.7768 | -0.0030519 | 1.8716 | 0.19743 | 1.8468
226.01 | 151.7395 | 1.7768 | -0.1471 | 1.8733 | 0.19742 | 1.8485
226.02 | 151.6957 | 1.7768 | -0.24843 | 1.8728 | 0.19742 | 1.8479
226.0299 | 151.6271 | 1.7768 | -0.29482 | 1.8719 | 0.19742 | 1.8471
226.0399 | 151.5871 | 1.7768 | -0.36806 | 1.8714 | 0.19742 | 1.8466
226.0499 | 151.4956 | 1.7768 | -0.42666 | 1.8703 | 0.19742 | 1.8455
226.06 | 151.4652 | 1.7769 | -0.41445 | 1.8699 | 0.19743 | 1.8451
226.07 | 151.5128 | 1.7773 | -0.043338 | 1.8705 | 0.19748 | 1.8457
226.08 | 151.648 | 1.7776 | 0.1056 | 1.8722 | 0.19751 | 1.8473
226.0899 | 151.7661 | 1.7775 | -0.037234 | 1.8737 | 0.1975 | 1.8488
226.1 | 151.7433 | 1.7775 | -0.12391 | 1.8734 | 0.1975 | 1.8485
226.11 | 151.7166 | 1.7775 | -0.16786 | 1.873 | 0.1975 | 1.8482
226.1199 | 151.6595 | 1.7775 | -0.2411 | 1.8723 | 0.19751 | 1.8475
226.1299 | 151.5985 | 1.7776 | -0.25819 | 1.8716 | 0.19751 | 1.8467
226.1399 | 151.5852 | 1.7777 | -0.26064 | 1.8714 | 0.19752 | 1.8466
226.15 | 151.5376 | 1.7778 | -0.24965 | 1.8708 | 0.19753 | 1.846
226.16 | 151.5642 | 1.7779 | -0.25209 | 1.8712 | 0.19754 | 1.8463
226.17 | 151.5414 | 1.7779 | -0.28261 | 1.8709 | 0.19754 | 1.846
226.18 | 151.4994 | 1.7779 | -0.35586 | 1.8704 | 0.19755 | 1.8455
226.19 | 151.4975 | 1.7779 | -0.40103 | 1.8703 | 0.19755 | 1.8455
226.1999 | 151.4385 | 1.778 | -0.44497 | 1.8696 | 0.19755 | 1.8448
226.2099 | 151.4385 | 1.7781 | -0.36684 | 1.8696 | 0.19757 | 1.8448
226.22 | 151.5261 | 1.7785 | -0.066532 | 1.8707 | 0.19761 | 1.8458
226.2299 | 151.6518 | 1.7785 | -0.097052 | 1.8722 | 0.19762 | 1.8474
226.2399 | 151.6976 | 1.7785 | -0.22768 | 1.8728 | 0.19761 | 1.848
226.2499 | 151.6442 | 1.7785 | -0.30214 | 1.8722 | 0.19761 | 1.8473
226.2599 | 151.6004 | 1.7785 | -0.39004 | 1.8716 | 0.19761 | 1.8468
226.2699 | 151.5299 | 1.7785 | -0.46329 | 1.8707 | 0.19761 | 1.8459
226.2799 | 151.4899 | 1.7789 | -0.21669 | 1.8702 | 0.19765 | 1.8454
226.29 | 151.648 | 1.7792 | 0.082402 | 1.8722 | 0.19769 | 1.8473
226.3 | 151.7357 | 1.7792 | 0.050662 | 1.8733 | 0.19769 | 1.8484
226.31 | 151.8004 | 1.7792 | -0.064091 | 1.8741 | 0.19769 | 1.8492
226.3199 | 151.7604 | 1.7792 | -0.10926 | 1.8736 | 0.19769 | 1.8487
226.3299 | 151.7052 | 1.7793 | -0.16786 | 1.8729 | 0.1977 | 1.848
226.3399 | 151.6957 | 1.7793 | -0.1996 | 1.8728 | 0.1977 | 1.8479
226.35 | 151.648 | 1.7794 | -0.16053 | 1.8722 | 0.19771 | 1.8473
226.3599 | 151.6633 | 1.7795 | -0.1349 | 1.8724 | 0.19773 | 1.8475
226.37 | 151.6766 | 1.7796 | -0.15443 | 1.8726 | 0.19774 | 1.8477
226.38 | 151.6633 | 1.7797 | -0.17274 | 1.8724 | 0.19774 | 1.8475
226.3899 | 151.6842 | 1.7797 | -0.22035 | 1.8726 | 0.19774 | 1.8478
226.3999 | 151.6233 | 1.7797 | -0.23622 | 1.8719 | 0.19775 | 1.847
226.41 | 151.6309 | 1.7798 | -0.25453 | 1.872 | 0.19776 | 1.8471
226.4199 | 151.6061 | 1.7799 | -0.2704 | 1.8717 | 0.19776 | 1.8468
226.43 | 151.5718 | 1.7799 | -0.28627 | 1.8713 | 0.19777 | 1.8464
226.4399 | 151.5852 | 1.78 | -0.34609 | 1.8714 | 0.19777 | 1.8466
226.4499 | 151.5337 | 1.78 | -0.37783 | 1.8708 | 0.19778 | 1.8459
226.46 | 151.5109 | 1.7801 | -0.39492 | 1.8705 | 0.19779 | 1.8456
226.47 | 151.4956 | 1.7801 | -0.41079 | 1.8703 | 0.19779 | 1.8455
226.4799 | 151.4614 | 1.7802 | -0.4291 | 1.8699 | 0.1978 | 1.845
226.4899 | 151.469 | 1.7802 | -0.45962 | 1.87 | 0.1978 | 1.8451
226.5 | 151.488 | 1.7807 | -0.13245 | 1.8702 | 0.19785 | 1.8454
226.5099 | 151.6918 | 1.7809 | 0.01648 | 1.8727 | 0.19787 | 1.8479
226.5199 | 151.7547 | 1.7808 | -0.1117 | 1.8735 | 0.19787 | 1.8487
226.53 | 151.6976 | 1.7808 | -0.1996 | 1.8728 | 0.19787 | 1.848
226.5399 | 151.7033 | 1.7808 | -0.27284 | 1.8729 | 0.19787 | 1.848
226.55 | 151.6195 | 1.7808 | -0.34731 | 1.8718 | 0.19787 | 1.847
226.5599 | 151.5814 | 1.7809 | -0.37905 | 1.8714 | 0.19787 | 1.8465
226.57 | 151.5585 | 1.7809 | -0.3937 | 1.8711 | 0.19788 | 1.8462
226.58 | 151.5185 | 1.781 | -0.36684 | 1.8706 | 0.19789 | 1.8457
226.59 | 151.549 | 1.7812 | -0.31557 | 1.871 | 0.19791 | 1.8461
226.5999 | 151.5585 | 1.7813 | -0.26186 | 1.8711 | 0.19792 | 1.8462
226.61 | 151.6175 | 1.7814 | -0.26552 | 1.8718 | 0.19793 | 1.847
226.6199 | 151.6175 | 1.7814 | -0.29604 | 1.8718 | 0.19793 | 1.847
226.6299 | 151.5852 | 1.7814 | -0.37051 | 1.8714 | 0.19794 | 1.8466
226.6399 | 151.5737 | 1.7814 | -0.43032 | 1.8713 | 0.19794 | 1.8464
226.65 | 151.5185 | 1.7816 | -0.40591 | 1.8706 | 0.19795 | 1.8457
226.6599 | 151.5795 | 1.7819 | -0.090948 | 1.8714 | 0.19799 | 1.8465
226.67 | 151.7014 | 1.782 | -0.12269 | 1.8729 | 0.198 | 1.848
226.6799 | 151.7128 | 1.7819 | -0.29604 | 1.873 | 0.19799 | 1.8481
226.69 | 151.7071 | 1.7819 | -0.36929 | 1.8729 | 0.19799 | 1.8481
226.7 | 151.5947 | 1.7819 | -0.44253 | 1.8715 | 0.19799 | 1.8467
226.7099 | 151.5661 | 1.7821 | -0.36318 | 1.8712 | 0.19801 | 1.8463
226.7199 | 151.629 | 1.7824 | -0.077519 | 1.872 | 0.19805 | 1.8471
226.7299 | 151.7185 | 1.7824 | -0.13612 | 1.8731 | 0.19805 | 1.8482
226.7399 | 151.7642 | 1.7824 | -0.27773 | 1.8736 | 0.19804 | 1.8488
226.75 | 151.6728 | 1.7824 | -0.35097 | 1.8725 | 0.19804 | 1.8476
226.7599 | 151.629 | 1.7824 | -0.43887 | 1.872 | 0.19804 | 1.8471
226.77 | 151.5661 | 1.7826 | -0.35952 | 1.8712 | 0.19806 | 1.8463
226.78 | 151.608 | 1.7829 | -0.032351 | 1.8717 | 0.1981 | 1.8468
226.7899 | 151.7947 | 1.783 | -0.0079351 | 1.874 | 0.19812 | 1.8492
226.8 | 151.7947 | 1.783 | -0.12269 | 1.874 | 0.19811 | 1.8492
226.8099 | 151.8195 | 1.783 | -0.18251 | 1.8743 | 0.19811 | 1.8495
226.8199 | 151.7585 | 1.783 | -0.2704 | 1.8736 | 0.19811 | 1.8487
226.8299 | 151.6918 | 1.7831 | -0.31557 | 1.8727 | 0.19812 | 1.8479
226.84 | 151.6804 | 1.7831 | -0.31923 | 1.8726 | 0.19813 | 1.8477
226.85 | 151.6175 | 1.7832 | -0.29238 | 1.8718 | 0.19814 | 1.847
226.86 | 151.6252 | 1.7834 | -0.25331 | 1.8719 | 0.19815 | 1.8471
226.8699 | 151.6595 | 1.7834 | -0.25697 | 1.8723 | 0.19816 | 1.8475
226.8799 | 151.6442 | 1.7835 | -0.28871 | 1.8722 | 0.19816 | 1.8473
226.89 | 151.6538 | 1.7835 | -0.37661 | 1.8723 | 0.19816 | 1.8474
226.8999 | 151.5814 | 1.7835 | -0.45108 | 1.8714 | 0.19816 | 1.8465
226.9099 | 151.5661 | 1.7836 | -0.37173 | 1.8712 | 0.19818 | 1.8463
226.9199 | 151.6499 | 1.784 | -0.057987 | 1.8722 | 0.19822 | 1.8474
226.9299 | 151.7604 | 1.784 | -0.13001 | 1.8736 | 0.19823 | 1.8487
226.94 | 151.8157 | 1.7839 | -0.28749 | 1.8743 | 0.19822 | 1.8494
226.95 | 151.7204 | 1.784 | -0.36196 | 1.8731 | 0.19822 | 1.8482
226.9599 | 151.669 | 1.784 | -0.43521 | 1.8725 | 0.19822 | 1.8476
226.9699 | 151.6404 | 1.7841 | -0.38516 | 1.8721 | 0.19823 | 1.8472
226.98 | 151.6709 | 1.7845 | -0.057987 | 1.8725 | 0.19828 | 1.8476
226.9899 | 151.8347 | 1.7845 | -0.089727 | 1.8745 | 0.19828 | 1.8496
226.9999 | 151.8385 | 1.7845 | -0.21913 | 1.8745 | 0.19828 | 1.8497
227.0099 | 151.8118 | 1.7845 | -0.29238 | 1.8742 | 0.19828 | 1.8494
227.0199 | 151.7623 | 1.7845 | -0.36562 | 1.8736 | 0.19828 | 1.8488
227.0299 | 151.6842 | 1.7845 | -0.45352 | 1.8726 | 0.19828 | 1.8478
227.04 | 151.6347 | 1.7848 | -0.29238 | 1.872 | 0.19831 | 1.8472
227.05 | 151.7318 | 1.7851 | 0.034792 | 1.8732 | 0.19835 | 1.8484
227.06 | 151.9471 | 1.7852 | -0.025026 | 1.8759 | 0.19835 | 1.851
227.07 | 151.9661 | 1.7851 | -0.15321 | 1.8761 | 0.19835 | 1.8513
227.08 | 151.9109 | 1.7851 | -0.2118 | 1.8754 | 0.19835 | 1.8506
227.09 | 151.8728 | 1.7851 | -0.28505 | 1.875 | 0.19835 | 1.8501
227.0999 | 151.7795 | 1.7852 | -0.34487 | 1.8738 | 0.19835 | 1.849
227.1099 | 151.73 | 1.7852 | -0.40469 | 1.8732 | 0.19835 | 1.8484
227.1199 | 151.7052 | 1.7853 | -0.423 | 1.8729 | 0.19836 | 1.848
227.1299 | 151.6499 | 1.7853 | -0.42422 | 1.8722 | 0.19837 | 1.8474
227.1399 | 151.6538 | 1.7854 | -0.4291 | 1.8723 | 0.19838 | 1.8474
227.15 | 151.6137 | 1.7855 | -0.44619 | 1.8718 | 0.19838 | 1.8469
227.1599 | 151.6271 | 1.7856 | -0.38027 | 1.8719 | 0.1984 | 1.8471
227.17 | 151.749 | 1.786 | -0.09461 | 1.8734 | 0.19844 | 1.8486
227.1799 | 151.848 | 1.786 | -0.15321 | 1.8747 | 0.19844 | 1.8498
227.19 | 151.9147 | 1.7859 | -0.31313 | 1.8755 | 0.19843 | 1.8506
227.2 | 151.8328 | 1.7859 | -0.38638 | 1.8745 | 0.19844 | 1.8496
227.21 | 151.7928 | 1.7859 | -0.45962 | 1.874 | 0.19844 | 1.8491
227.2199 | 151.7452 | 1.7861 | -0.32534 | 1.8734 | 0.19846 | 1.8485
227.2299 | 151.808 | 1.7865 | 0.01526 | 1.8742 | 0.1985 | 1.8493
227.24 | 151.9757 | 1.7866 | -0.044558 | 1.8762 | 0.19851 | 1.8514
227.25 | 152.0004 | 1.7865 | -0.17396 | 1.8765 | 0.1985 | 1.8517
227.26 | 151.9623 | 1.7865 | -0.22035 | 1.8761 | 0.19851 | 1.8512
227.27 | 151.9223 | 1.7865 | -0.30825 | 1.8756 | 0.19851 | 1.8507
227.2799 | 151.8442 | 1.7866 | -0.36806 | 1.8746 | 0.19851 | 1.8498
227.29 | 151.8042 | 1.7866 | -0.39858 | 1.8741 | 0.19851 | 1.8493
227.3 | 151.7509 | 1.7867 | -0.38516 | 1.8735 | 0.19852 | 1.8486
227.31 | 151.7814 | 1.7869 | -0.3058 | 1.8738 | 0.19854 | 1.849
227.3199 | 151.8042 | 1.787 | -0.19838 | 1.8741 | 0.19856 | 1.8493
227.33 | 151.8614 | 1.7872 | -0.13245 | 1.8748 | 0.19858 | 1.85
227.34 | 151.9318 | 1.7872 | -0.16419 | 1.8757 | 0.19858 | 1.8508
227.3499 | 151.9033 | 1.7872 | -0.25209 | 1.8753 | 0.19858 | 1.8505
227.36 | 151.8957 | 1.7873 | -0.31191 | 1.8753 | 0.19858 | 1.8504
227.37 | 151.8595 | 1.7873 | -0.329 | 1.8748 | 0.19859 | 1.85
227.3799 | 151.8252 | 1.7874 | -0.31801 | 1.8744 | 0.1986 | 1.8495
227.39 | 151.8347 | 1.7875 | -0.30947 | 1.8745 | 0.19861 | 1.8496
227.3999 | 151.8138 | 1.7875 | -0.33999 | 1.8742 | 0.19861 | 1.8494
227.41 | 151.8138 | 1.7876 | -0.40103 | 1.8742 | 0.19862 | 1.8494
227.42 | 151.7909 | 1.7876 | -0.44619 | 1.874 | 0.19862 | 1.8491
227.43 | 151.789 | 1.788 | -0.16053 | 1.8739 | 0.19866 | 1.8491
227.44 | 151.9738 | 1.7881 | -0.081182 | 1.8762 | 0.19868 | 1.8514
227.45 | 151.9966 | 1.7881 | -0.20814 | 1.8765 | 0.19867 | 1.8516
227.46 | 151.97 | 1.7881 | -0.29604 | 1.8762 | 0.19867 | 1.8513
227.47 | 151.9376 | 1.7881 | -0.36929 | 1.8758 | 0.19867 | 1.8509
227.48 | 151.8442 | 1.7881 | -0.45718 | 1.8746 | 0.19867 | 1.8498
227.4899 | 151.7985 | 1.7882 | -0.3644 | 1.8741 | 0.19869 | 1.8492
227.4999 | 151.8576 | 1.7887 | 0.0054935 | 1.8748 | 0.19874 | 1.8499
227.51 | 151.9947 | 1.7887 | 0.028688 | 1.8765 | 0.19875 | 1.8516
227.52 | 152.0823 | 1.7887 | -0.13001 | 1.8776 | 0.19874 | 1.8527
227.53 | 152.0519 | 1.7887 | -0.17518 | 1.8772 | 0.19875 | 1.8523
227.5399 | 152.0538 | 1.7887 | -0.24843 | 1.8772 | 0.19875 | 1.8523
227.55 | 151.9585 | 1.7888 | -0.2936 | 1.876 | 0.19875 | 1.8512
227.56 | 151.9147 | 1.7888 | -0.33999 | 1.8755 | 0.19876 | 1.8506
227.5699 | 151.8804 | 1.7889 | -0.31435 | 1.8751 | 0.19877 | 1.8502
227.58 | 151.8614 | 1.789 | -0.26186 | 1.8748 | 0.19878 | 1.85
227.5899 | 151.9166 | 1.7891 | -0.23744 | 1.8755 | 0.19879 | 1.8507
227.6 | 151.9109 | 1.7892 | -0.26918 | 1.8754 | 0.1988 | 1.8506
227.61 | 151.9052 | 1.7892 | -0.329 | 1.8754 | 0.1988 | 1.8505
227.6199 | 151.8938 | 1.7892 | -0.40225 | 1.8752 | 0.1988 | 1.8504
227.63 | 151.829 | 1.7893 | -0.43277 | 1.8744 | 0.19881 | 1.8496
227.6399 | 151.8328 | 1.7893 | -0.45108 | 1.8745 | 0.19881 | 1.8496
227.65 | 151.8442 | 1.7897 | -0.13734 | 1.8746 | 0.19886 | 1.8498
227.66 | 151.97 | 1.7898 | -0.072636 | 1.8762 | 0.19887 | 1.8513
227.6699 | 152.069 | 1.7898 | -0.24355 | 1.8774 | 0.19886 | 1.8525
227.68 | 152.0004 | 1.7898 | -0.33144 | 1.8765 | 0.19886 | 1.8517
227.6899 | 151.9738 | 1.7898 | -0.39004 | 1.8762 | 0.19886 | 1.8514
227.6999 | 151.9014 | 1.7898 | -0.47793 | 1.8753 | 0.19886 | 1.8505
227.71 | 151.8785 | 1.7901 | -0.24477 | 1.875 | 0.1989 | 1.8502
227.72 | 152.0195 | 1.7904 | 0.028688 | 1.8768 | 0.19894 | 1.8519
227.73 | 152.1223 | 1.7904 | -0.03113 | 1.8781 | 0.19894 | 1.8532
227.7399 | 152.1528 | 1.7904 | -0.13368 | 1.8784 | 0.19893 | 1.8536
227.75 | 152.1071 | 1.7904 | -0.19349 | 1.8779 | 0.19894 | 1.853
227.76 | 152.0652 | 1.7905 | -0.26796 | 1.8773 | 0.19894 | 1.8525
227.77 | 152.0214 | 1.7905 | -0.29848 | 1.8768 | 0.19894 | 1.8519
227.78 | 151.9433 | 1.7906 | -0.30214 | 1.8758 | 0.19895 | 1.851
227.7899 | 151.9661 | 1.7907 | -0.23622 | 1.8761 | 0.19897 | 1.8513
227.8 | 151.9757 | 1.7909 | -0.14222 | 1.8762 | 0.19899 | 1.8514
227.81 | 152.0271 | 1.791 | -0.10316 | 1.8769 | 0.199 | 1.852
227.82 | 152.0823 | 1.791 | -0.13368 | 1.8776 | 0.199 | 1.8527
227.8299 | 152.0423 | 1.7911 | -0.20692 | 1.8771 | 0.19901 | 1.8522
227.8399 | 152.0404 | 1.7911 | -0.25209 | 1.877 | 0.19901 | 1.8522
227.85 | 151.9833 | 1.7912 | -0.24232 | 1.8763 | 0.19902 | 1.8515
227.8599 | 152.0023 | 1.7913 | -0.23134 | 1.8766 | 0.19903 | 1.8517
227.87 | 152.0061 | 1.7913 | -0.24843 | 1.8766 | 0.19904 | 1.8518
227.8799 | 151.9719 | 1.7913 | -0.30947 | 1.8762 | 0.19904 | 1.8513
227.89 | 151.9833 | 1.7914 | -0.36929 | 1.8763 | 0.19904 | 1.8515
227.9 | 151.9166 | 1.7914 | -0.3998 | 1.8755 | 0.19905 | 1.8507
227.9099 | 151.888 | 1.7915 | -0.43277 | 1.8752 | 0.19905 | 1.8503
227.92 | 151.8671 | 1.7915 | -0.45108 | 1.8749 | 0.19906 | 1.85
227.93 | 151.8366 | 1.7916 | -0.42544 | 1.8745 | 0.19907 | 1.8497
227.9399 | 151.8652 | 1.7917 | -0.44497 | 1.8749 | 0.19908 | 1.85
227.9499 | 151.8556 | 1.7918 | -0.43643 | 1.8748 | 0.19909 | 1.8499
227.9599 | 151.888 | 1.792 | -0.24599 | 1.8752 | 0.19912 | 1.8503
227.9699 | 152.0919 | 1.7924 | 0.054325 | 1.8777 | 0.19916 | 1.8528
227.9799 | 152.1661 | 1.7925 | 0.021364 | 1.8786 | 0.19916 | 1.8537
227.9899 | 152.2671 | 1.7924 | -0.09461 | 1.8798 | 0.19916 | 1.855
228 | 152.2119 | 1.7925 | -0.15443 | 1.8792 | 0.19916 | 1.8543
228.01 | 152.1814 | 1.7925 | -0.21425 | 1.8788 | 0.19916 | 1.8539
228.0199 | 152.1185 | 1.7925 | -0.27529 | 1.878 | 0.19917 | 1.8531
228.0299 | 152.0461 | 1.7926 | -0.26308 | 1.8771 | 0.19917 | 1.8523
228.04 | 152.0519 | 1.7927 | -0.22523 | 1.8772 | 0.19919 | 1.8523
228.0499 | 152.0443 | 1.7928 | -0.18617 | 1.8771 | 0.1992 | 1.8522
228.06 | 152.09 | 1.7929 | -0.16297 | 1.8777 | 0.19921 | 1.8528
228.0699 | 152.1109 | 1.7929 | -0.22157 | 1.8779 | 0.19921 | 1.8531
228.0799 | 152.0785 | 1.793 | -0.28017 | 1.8775 | 0.19922 | 1.8527
228.09 | 152.0823 | 1.793 | -0.30947 | 1.8776 | 0.19922 | 1.8527
228.1 | 152.0347 | 1.7931 | -0.32656 | 1.877 | 0.19923 | 1.8521
228.1099 | 152.0157 | 1.7931 | -0.31557 | 1.8767 | 0.19924 | 1.8519
228.12 | 152.0119 | 1.7932 | -0.34487 | 1.8767 | 0.19924 | 1.8518
228.1299 | 151.9795 | 1.7932 | -0.39126 | 1.8763 | 0.19925 | 1.8514
228.1399 | 151.9719 | 1.7933 | -0.43643 | 1.8762 | 0.19925 | 1.8513
228.15 | 151.9395 | 1.7935 | -0.24721 | 1.8758 | 0.19928 | 1.8509
228.16 | 152.0881 | 1.7938 | -0.042117 | 1.8776 | 0.19931 | 1.8528
228.17 | 152.1966 | 1.7938 | -0.15809 | 1.879 | 0.19931 | 1.8541
228.1799 | 152.1928 | 1.7937 | -0.27406 | 1.8789 | 0.19931 | 1.8541
228.19 | 152.1585 | 1.7938 | -0.34731 | 1.8785 | 0.19931 | 1.8536
228.2 | 152.069 | 1.7938 | -0.40713 | 1.8774 | 0.19931 | 1.8525
228.21 | 152.0195 | 1.7938 | -0.48038 | 1.8768 | 0.19931 | 1.8519
228.2199 | 152.0366 | 1.7942 | -0.12635 | 1.877 | 0.19936 | 1.8521
228.23 | 152.1643 | 1.7945 | 0.07874 | 1.8786 | 0.19939 | 1.8537
228.24 | 152.3109 | 1.7945 | -0.037234 | 1.8804 | 0.19938 | 1.8555
228.25 | 152.2957 | 1.7944 | -0.12391 | 1.8802 | 0.19938 | 1.8553
228.26 | 152.2557 | 1.7945 | -0.18495 | 1.8797 | 0.19939 | 1.8548
228.27 | 152.2081 | 1.7945 | -0.25819 | 1.8791 | 0.19939 | 1.8543
228.28 | 152.1262 | 1.7945 | -0.30214 | 1.8781 | 0.19939 | 1.8532
228.29 | 152.1014 | 1.7946 | -0.32167 | 1.8778 | 0.1994 | 1.8529
228.3 | 152.0538 | 1.7947 | -0.29604 | 1.8772 | 0.19941 | 1.8523
228.3099 | 152.069 | 1.7948 | -0.27162 | 1.8774 | 0.19942 | 1.8525
228.32 | 152.0957 | 1.7949 | -0.27651 | 1.8777 | 0.19943 | 1.8529
228.33 | 152.0823 | 1.7949 | -0.26552 | 1.8776 | 0.19944 | 1.8527
228.3399 | 152.1128 | 1.795 | -0.30947 | 1.8779 | 0.19944 | 1.8531
228.3499 | 152.0747 | 1.795 | -0.36806 | 1.8775 | 0.19944 | 1.8526
228.3599 | 152.069 | 1.795 | -0.39736 | 1.8774 | 0.19945 | 1.8525
228.3699 | 152.0404 | 1.7951 | -0.44131 | 1.877 | 0.19945 | 1.8522
228.3799 | 151.9757 | 1.7951 | -0.45962 | 1.8762 | 0.19946 | 1.8514
228.3899 | 152.0309 | 1.7954 | -0.29726 | 1.8769 | 0.19949 | 1.8521
228.4 | 152.1509 | 1.7957 | -0.067753 | 1.8784 | 0.19952 | 1.8535
228.41 | 152.2728 | 1.7956 | -0.18251 | 1.8799 | 0.19952 | 1.8551
228.42 | 152.2576 | 1.7956 | -0.32534 | 1.8797 | 0.19951 | 1.8549
228.4299 | 152.2023 | 1.7956 | -0.39858 | 1.879 | 0.19951 | 1.8542
228.44 | 152.1604 | 1.7956 | -0.45718 | 1.8785 | 0.19951 | 1.8537
228.4499 | 152.0747 | 1.7957 | -0.44864 | 1.8775 | 0.19952 | 1.8526
228.4599 | 152.1528 | 1.7962 | -0.050662 | 1.8784 | 0.19957 | 1.8536
228.47 | 152.3643 | 1.7963 | -0.014039 | 1.881 | 0.19959 | 1.8562
228.48 | 152.3852 | 1.7962 | -0.15809 | 1.8813 | 0.19958 | 1.8564
228.49 | 152.4062 | 1.7962 | -0.21913 | 1.8816 | 0.19958 | 1.8567
228.4999 | 152.3509 | 1.7963 | -0.29238 | 1.8809 | 0.19958 | 1.856
228.5099 | 152.3128 | 1.7963 | -0.36684 | 1.8804 | 0.19958 | 1.8555
228.52 | 152.2557 | 1.7963 | -0.42544 | 1.8797 | 0.19959 | 1.8548
228.5299 | 152.1547 | 1.7963 | -0.45718 | 1.8785 | 0.19959 | 1.8536
228.54 | 152.1928 | 1.7967 | -0.13001 | 1.8789 | 0.19964 | 1.8541
228.5499 | 152.3662 | 1.7969 | -0.010377 | 1.8811 | 0.19966 | 1.8562
228.5599 | 152.4347 | 1.7968 | -0.19471 | 1.8819 | 0.19965 | 1.8571
228.5699 | 152.4328 | 1.7968 | -0.26796 | 1.8819 | 0.19965 | 1.857
228.58 | 152.3357 | 1.7969 | -0.32778 | 1.8807 | 0.19965 | 1.8558
228.59 | 152.309 | 1.7969 | -0.41567 | 1.8804 | 0.19965 | 1.8555
228.5999 | 152.2043 | 1.7969 | -0.46084 | 1.8791 | 0.19965 | 1.8542
228.61 | 152.229 | 1.7973 | -0.15931 | 1.8794 | 0.19969 | 1.8545
228.6199 | 152.3833 | 1.7974 | -0.12147 | 1.8813 | 0.19971 | 1.8564
228.63 | 152.4043 | 1.7973 | -0.32045 | 1.8815 | 0.19969 | 1.8567
228.64 | 152.3833 | 1.7972 | -0.43765 | 1.8813 | 0.19969 | 1.8564
228.6499 | 152.3014 | 1.7973 | -0.46817 | 1.8803 | 0.1997 | 1.8554
228.6599 | 152.2881 | 1.7976 | -0.20936 | 1.8801 | 0.19973 | 1.8552
228.67 | 152.4062 | 1.7978 | -0.061649 | 1.8816 | 0.19976 | 1.8567
228.68 | 152.4843 | 1.7978 | -0.19227 | 1.8825 | 0.19975 | 1.8577
228.6899 | 152.4957 | 1.7977 | -0.30947 | 1.8827 | 0.19975 | 1.8578
228.6999 | 152.4005 | 1.7978 | -0.36806 | 1.8815 | 0.19975 | 1.8566
228.71 | 152.3433 | 1.7978 | -0.44131 | 1.8808 | 0.19975 | 1.8559
228.72 | 152.309 | 1.798 | -0.29238 | 1.8804 | 0.19978 | 1.8555
228.73 | 152.4005 | 1.7984 | 0.036013 | 1.8815 | 0.19982 | 1.8566
228.7399 | 152.629 | 1.7984 | -0.0091558 | 1.8843 | 0.19982 | 1.8595
228.75 | 152.6005 | 1.7984 | -0.141 | 1.884 | 0.19982 | 1.8591
228.76 | 152.5585 | 1.7984 | -0.18617 | 1.8834 | 0.19982 | 1.8586
228.7699 | 152.5205 | 1.7984 | -0.24477 | 1.883 | 0.19983 | 1.8581
228.78 | 152.45 | 1.7985 | -0.28993 | 1.8821 | 0.19983 | 1.8572
228.7899 | 152.4176 | 1.7985 | -0.3351 | 1.8817 | 0.19983 | 1.8568
228.7999 | 152.3585 | 1.7986 | -0.32412 | 1.881 | 0.19984 | 1.8561
228.81 | 152.3624 | 1.7987 | -0.28505 | 1.881 | 0.19986 | 1.8562
228.8199 | 152.3909 | 1.7988 | -0.27529 | 1.8814 | 0.19987 | 1.8565
228.8299 | 152.3852 | 1.7989 | -0.2936 | 1.8813 | 0.19987 | 1.8564
228.8399 | 152.4157 | 1.7989 | -0.35219 | 1.8817 | 0.19988 | 1.8568
228.8499 | 152.3681 | 1.7989 | -0.42666 | 1.8811 | 0.19988 | 1.8562
228.8599 | 152.3319 | 1.799 | -0.40347 | 1.8806 | 0.19989 | 1.8558
228.8699 | 152.4424 | 1.7994 | -0.090948 | 1.882 | 0.19993 | 1.8571
228.88 | 152.5567 | 1.7994 | -0.10926 | 1.8834 | 0.19994 | 1.8586
228.89 | 152.6138 | 1.7993 | -0.26552 | 1.8841 | 0.19993 | 1.8593
228.9 | 152.5357 | 1.7994 | -0.35219 | 1.8832 | 0.19993 | 1.8583
228.91 | 152.4881 | 1.7994 | -0.42666 | 1.8826 | 0.19993 | 1.8577
228.92 | 152.4443 | 1.7994 | -0.44497 | 1.882 | 0.19994 | 1.8572
228.93 | 152.4119 | 1.7998 | -0.13123 | 1.8816 | 0.19998 | 1.8568
228.94 | 152.6024 | 1.8 | 0.0030519 | 1.884 | 0.2 | 1.8591
228.9499 | 152.6443 | 1.8 | -0.12757 | 1.8845 | 0.2 | 1.8596
228.96 | 152.6557 | 1.8 | -0.1996 | 1.8846 | 0.2 | 1.8598
228.97 | 152.6214 | 1.8 | -0.24477 | 1.8842 | 0.2 | 1.8594
228.9799 | 152.5414 | 1.8 | -0.31801 | 1.8832 | 0.2 | 1.8584
228.99 | 152.5414 | 1.8001 | -0.36318 | 1.8832 | 0.20001 | 1.8584
229 | 152.4709 | 1.8001 | -0.36562 | 1.8824 | 0.20001 | 1.8575
229.0099 | 152.4462 | 1.8003 | -0.32656 | 1.8821 | 0.20003 | 1.8572
229.02 | 152.4843 | 1.8004 | -0.25942 | 1.8825 | 0.20004 | 1.8577
229.0299 | 152.509 | 1.8005 | -0.23378 | 1.8828 | 0.20005 | 1.858
229.04 | 152.5662 | 1.8005 | -0.26308 | 1.8835 | 0.20006 | 1.8587
229.0499 | 152.5376 | 1.8006 | -0.30947 | 1.8832 | 0.20006 | 1.8583
229.06 | 152.509 | 1.8006 | -0.38393 | 1.8828 | 0.20006 | 1.858
229.07 | 152.5052 | 1.8006 | -0.44375 | 1.8828 | 0.20007 | 1.8579
229.0799 | 152.4404 | 1.8007 | -0.44742 | 1.882 | 0.20008 | 1.8571
229.09 | 152.45 | 1.8008 | -0.44986 | 1.8821 | 0.20008 | 1.8572
229.1 | 152.4252 | 1.8008 | -0.46451 | 1.8818 | 0.20009 | 1.8569
229.1099 | 152.469 | 1.8012 | -0.17884 | 1.8823 | 0.20013 | 1.8575
229.12 | 152.6557 | 1.8013 | -0.086065 | 1.8846 | 0.20015 | 1.8598
229.1299 | 152.6976 | 1.8013 | -0.23012 | 1.8852 | 0.20014 | 1.8603
229.1399 | 152.6881 | 1.8013 | -0.33022 | 1.885 | 0.20014 | 1.8602
229.15 | 152.5967 | 1.8013 | -0.41812 | 1.8839 | 0.20014 | 1.8591
229.16 | 152.53 | 1.8013 | -0.47793 | 1.8831 | 0.20014 | 1.8582
229.1699 | 152.5052 | 1.8017 | -0.16297 | 1.8828 | 0.20018 | 1.8579
229.18 | 152.6538 | 1.8019 | 0.027467 | 1.8846 | 0.20021 | 1.8598
229.19 | 152.8176 | 1.8019 | -0.087286 | 1.8866 | 0.20021 | 1.8618
229.1999 | 152.7776 | 1.8019 | -0.1764 | 1.8861 | 0.20021 | 1.8613
229.21 | 152.7338 | 1.8019 | -0.22035 | 1.8856 | 0.20021 | 1.8607
229.22 | 152.7109 | 1.8019 | -0.2936 | 1.8853 | 0.20021 | 1.8605
229.2299 | 152.6309 | 1.802 | -0.35219 | 1.8843 | 0.20022 | 1.8595
229.24 | 152.629 | 1.802 | -0.34243 | 1.8843 | 0.20023 | 1.8595
229.25 | 152.6024 | 1.8022 | -0.28871 | 1.884 | 0.20024 | 1.8591
229.26 | 152.6214 | 1.8023 | -0.20814 | 1.8842 | 0.20026 | 1.8594
229.2699 | 152.6824 | 1.8024 | -0.16908 | 1.885 | 0.20027 | 1.8601
229.2799 | 152.6862 | 1.8025 | -0.21303 | 1.885 | 0.20028 | 1.8602
229.29 | 152.709 | 1.8025 | -0.27284 | 1.8853 | 0.20028 | 1.8604
229.2999 | 152.6595 | 1.8025 | -0.33144 | 1.8847 | 0.20028 | 1.8598
229.3099 | 152.6233 | 1.8026 | -0.36318 | 1.8842 | 0.20029 | 1.8594
229.32 | 152.6176 | 1.8027 | -0.35219 | 1.8842 | 0.2003 | 1.8593
229.3299 | 152.5909 | 1.8027 | -0.34121 | 1.8838 | 0.2003 | 1.859
229.3399 | 152.6271 | 1.8028 | -0.35952 | 1.8843 | 0.20031 | 1.8594
229.35 | 152.5928 | 1.8028 | -0.39126 | 1.8839 | 0.20032 | 1.859
229.36 | 152.5986 | 1.8029 | -0.46451 | 1.8839 | 0.20032 | 1.8591
229.37 | 152.5871 | 1.8031 | -0.28871 | 1.8838 | 0.20034 | 1.8589
229.38 | 152.7071 | 1.8034 | -0.017701 | 1.8853 | 0.20038 | 1.8604
229.3899 | 152.8805 | 1.8034 | -0.11903 | 1.8874 | 0.20038 | 1.8626
229.3999 | 152.8671 | 1.8034 | -0.23256 | 1.8872 | 0.20038 | 1.8624
229.4099 | 152.8348 | 1.8034 | -0.29238 | 1.8868 | 0.20038 | 1.862
229.4199 | 152.7929 | 1.8034 | -0.36684 | 1.8863 | 0.20038 | 1.8615
229.43 | 152.6862 | 1.8034 | -0.44009 | 1.885 | 0.20038 | 1.8602
229.44 | 152.6748 | 1.8037 | -0.31923 | 1.8849 | 0.20041 | 1.86
229.45 | 152.7814 | 1.8041 | 0.034792 | 1.8862 | 0.20045 | 1.8613
229.4599 | 152.9891 | 1.8042 | 0.057987 | 1.8888 | 0.20046 | 1.8639
229.4699 | 153.0576 | 1.8041 | -0.087286 | 1.8896 | 0.20046 | 1.8647
229.48 | 152.9909 | 1.8041 | -0.13245 | 1.8888 | 0.20046 | 1.8639
229.4899 | 152.951 | 1.8041 | -0.2057 | 1.8883 | 0.20046 | 1.8634
229.5 | 152.8614 | 1.8042 | -0.26552 | 1.8872 | 0.20046 | 1.8623
229.5099 | 152.8043 | 1.8042 | -0.2704 | 1.8865 | 0.20047 | 1.8616
229.52 | 152.7967 | 1.8043 | -0.25819 | 1.8864 | 0.20048 | 1.8615
229.53 | 152.7852 | 1.8044 | -0.23256 | 1.8862 | 0.20049 | 1.8614
229.5399 | 152.8157 | 1.8045 | -0.235 | 1.8866 | 0.2005 | 1.8618
229.55 | 152.7776 | 1.8045 | -0.29604 | 1.8861 | 0.2005 | 1.8613
229.5599 | 152.7528 | 1.8045 | -0.35464 | 1.8858 | 0.2005 | 1.861
229.5699 | 152.7243 | 1.8046 | -0.41567 | 1.8855 | 0.20051 | 1.8606
229.5799 | 152.6538 | 1.8046 | -0.44619 | 1.8846 | 0.20051 | 1.8598
229.5899 | 152.6595 | 1.8048 | -0.31069 | 1.8847 | 0.20054 | 1.8598
229.5999 | 152.7719 | 1.8052 | -0.065312 | 1.8861 | 0.20057 | 1.8612
229.6099 | 152.8843 | 1.8052 | -0.12391 | 1.8875 | 0.20057 | 1.8626
229.6199 | 152.89 | 1.8051 | -0.23988 | 1.8875 | 0.20057 | 1.8627
229.63 | 152.8271 | 1.8051 | -0.32778 | 1.8868 | 0.20057 | 1.8619
229.64 | 152.8119 | 1.8051 | -0.3876 | 1.8866 | 0.20057 | 1.8617
229.6499 | 152.7452 | 1.8051 | -0.47549 | 1.8857 | 0.20057 | 1.8609
229.6599 | 152.7281 | 1.8055 | -0.18739 | 1.8855 | 0.20061 | 1.8607
229.6699 | 152.8995 | 1.8058 | 0.072636 | 1.8876 | 0.20065 | 1.8628
229.68 | 152.9967 | 1.8058 | 0.012818 | 1.8888 | 0.20065 | 1.864
229.6899 | 153.0671 | 1.8058 | -0.073857 | 1.8897 | 0.20065 | 1.8649
229.6999 | 153.0119 | 1.8058 | -0.1471 | 1.889 | 0.20065 | 1.8642
229.7099 | 152.9338 | 1.8059 | -0.2057 | 1.8881 | 0.20065 | 1.8632
229.7199 | 152.9014 | 1.8059 | -0.22401 | 1.8877 | 0.20066 | 1.8628
229.7299 | 152.8405 | 1.806 | -0.18495 | 1.8869 | 0.20067 | 1.8621
229.74 | 152.8767 | 1.8062 | -0.14466 | 1.8874 | 0.20069 | 1.8625
229.75 | 152.8805 | 1.8062 | -0.13368 | 1.8874 | 0.20069 | 1.8626
229.7599 | 152.8957 | 1.8063 | -0.19349 | 1.8876 | 0.2007 | 1.8627
229.77 | 152.9033 | 1.8063 | -0.22523 | 1.8877 | 0.2007 | 1.8628
229.7799 | 152.8329 | 1.8064 | -0.25819 | 1.8868 | 0.20071 | 1.862
229.7899 | 152.8614 | 1.8064 | -0.25942 | 1.8872 | 0.20072 | 1.8623
229.7999 | 152.8176 | 1.8065 | -0.26064 | 1.8866 | 0.20072 | 1.8618
229.81 | 152.8329 | 1.8066 | -0.30703 | 1.8868 | 0.20073 | 1.862
229.82 | 152.8157 | 1.8066 | -0.36684 | 1.8866 | 0.20073 | 1.8618
229.83 | 152.7567 | 1.8066 | -0.41079 | 1.8859 | 0.20073 | 1.861
229.8399 | 152.7719 | 1.8067 | -0.38882 | 1.8861 | 0.20075 | 1.8612
229.85 | 152.8157 | 1.8071 | -0.075078 | 1.8866 | 0.20079 | 1.8618
229.8599 | 152.9624 | 1.8071 | -0.10682 | 1.8884 | 0.20079 | 1.8636
229.8699 | 153.0157 | 1.8071 | -0.23622 | 1.8891 | 0.20079 | 1.8642
229.8799 | 152.9586 | 1.8071 | -0.29482 | 1.8884 | 0.20079 | 1.8635
229.8899 | 152.9319 | 1.8071 | -0.38271 | 1.888 | 0.20079 | 1.8632
229.8999 | 152.8653 | 1.8071 | -0.47061 | 1.8872 | 0.20079 | 1.8624
229.9099 | 152.831 | 1.8075 | -0.16908 | 1.8868 | 0.20083 | 1.8619
229.92 | 153.0272 | 1.8078 | 0.061649 | 1.8892 | 0.20087 | 1.8644
229.93 | 153.1034 | 1.8078 | -0.038454 | 1.8902 | 0.20086 | 1.8653
229.94 | 153.1586 | 1.8077 | -0.15443 | 1.8908 | 0.20086 | 1.866
229.9499 | 153.0786 | 1.8078 | -0.21425 | 1.8899 | 0.20086 | 1.865
229.9599 | 153.0043 | 1.8078 | -0.27284 | 1.8889 | 0.20086 | 1.8641
229.9699 | 152.9605 | 1.8078 | -0.33388 | 1.8884 | 0.20087 | 1.8635
229.98 | 152.8862 | 1.8078 | -0.36562 | 1.8875 | 0.20087 | 1.8626
229.9899 | 152.8805 | 1.8079 | -0.35464 | 1.8874 | 0.20088 | 1.8626
229.9999 | 152.8595 | 1.808 | -0.33022 | 1.8872 | 0.20089 | 1.8623
230.01 | 152.8633 | 1.8081 | -0.33388 | 1.8872 | 0.2009 | 1.8623
230.02 | 152.8919 | 1.8082 | -0.35097 | 1.8876 | 0.20091 | 1.8627
230.03 | 152.8595 | 1.8082 | -0.40957 | 1.8872 | 0.20091 | 1.8623
230.04 | 152.8329 | 1.8082 | -0.45474 | 1.8868 | 0.20091 | 1.862
230.05 | 152.8748 | 1.8086 | -0.15443 | 1.8873 | 0.20096 | 1.8625
230.06 | 153.0214 | 1.8087 | -0.11536 | 1.8892 | 0.20097 | 1.8643
230.0699 | 153.0767 | 1.8086 | -0.27284 | 1.8898 | 0.20096 | 1.865
230.08 | 153.0081 | 1.8086 | -0.37539 | 1.889 | 0.20096 | 1.8641
230.09 | 152.9891 | 1.8086 | -0.44864 | 1.8888 | 0.20096 | 1.8639
230.0999 | 152.9205 | 1.8088 | -0.36929 | 1.8879 | 0.20098 | 1.863
230.11 | 152.9738 | 1.8091 | -0.082402 | 1.8886 | 0.20102 | 1.8637
230.12 | 153.1129 | 1.8092 | -0.12879 | 1.8903 | 0.20102 | 1.8654
230.13 | 153.0976 | 1.8091 | -0.25942 | 1.8901 | 0.20101 | 1.8652
230.14 | 153.0767 | 1.8091 | -0.34731 | 1.8898 | 0.20101 | 1.865
230.15 | 152.9967 | 1.8091 | -0.42056 | 1.8888 | 0.20101 | 1.864
230.1599 | 152.9262 | 1.8092 | -0.41079 | 1.888 | 0.20102 | 1.8631
230.17 | 152.9967 | 1.8096 | -0.068974 | 1.8888 | 0.20107 | 1.864
230.1799 | 153.1472 | 1.8098 | 0.023805 | 1.8907 | 0.20109 | 1.8658
230.1899 | 153.2462 | 1.8098 | -0.10682 | 1.8919 | 0.20108 | 1.8671
230.2 | 153.2081 | 1.8098 | -0.16542 | 1.8915 | 0.20109 | 1.8666
230.21 | 153.151 | 1.8098 | -0.23866 | 1.8908 | 0.20109 | 1.8659
230.2199 | 153.1072 | 1.8098 | -0.31191 | 1.8902 | 0.20109 | 1.8654
230.2299 | 153.0329 | 1.8098 | -0.32778 | 1.8893 | 0.20109 | 1.8644
230.2399 | 153.0367 | 1.8099 | -0.31801 | 1.8893 | 0.2011 | 1.8645
230.2499 | 153.01 | 1.81 | -0.2936 | 1.889 | 0.20112 | 1.8642
230.2599 | 153.0462 | 1.8101 | -0.26918 | 1.8895 | 0.20113 | 1.8646
230.2699 | 153.0557 | 1.8102 | -0.32778 | 1.8896 | 0.20113 | 1.8647
230.2799 | 153.0119 | 1.8102 | -0.3876 | 1.889 | 0.20113 | 1.8642
230.29 | 153.0062 | 1.8102 | -0.43277 | 1.889 | 0.20114 | 1.8641
230.3 | 153.0081 | 1.8106 | -0.13245 | 1.889 | 0.20118 | 1.8641
230.31 | 153.1624 | 1.8107 | -0.079961 | 1.8909 | 0.20119 | 1.866
230.32 | 153.2348 | 1.8106 | -0.25209 | 1.8918 | 0.20118 | 1.8669
230.3299 | 153.151 | 1.8106 | -0.33999 | 1.8908 | 0.20118 | 1.8659
230.34 | 153.0938 | 1.8106 | -0.41323 | 1.89 | 0.20118 | 1.8652
230.35 | 153.0214 | 1.8108 | -0.37661 | 1.8892 | 0.20119 | 1.8643
230.3599 | 153.071 | 1.8111 | -0.077519 | 1.8898 | 0.20123 | 1.8649
230.3699 | 153.2386 | 1.8112 | -0.10804 | 1.8918 | 0.20124 | 1.867
230.38 | 153.2215 | 1.8111 | -0.22279 | 1.8916 | 0.20124 | 1.8668
230.3899 | 153.2043 | 1.8111 | -0.29604 | 1.8914 | 0.20124 | 1.8666
230.3999 | 153.1205 | 1.8112 | -0.36929 | 1.8904 | 0.20124 | 1.8655
230.41 | 153.0633 | 1.8112 | -0.45718 | 1.8897 | 0.20124 | 1.8648
230.4199 | 153.01 | 1.8113 | -0.34975 | 1.889 | 0.20126 | 1.8642
230.43 | 153.1053 | 1.8118 | 0.033571 | 1.8902 | 0.20131 | 1.8653
230.4399 | 153.2729 | 1.8118 | 0.01526 | 1.8923 | 0.20131 | 1.8674
230.4499 | 153.3281 | 1.8118 | -0.141 | 1.8929 | 0.20131 | 1.8681
230.4599 | 153.2843 | 1.8118 | -0.20082 | 1.8924 | 0.20131 | 1.8675
230.47 | 153.2348 | 1.8118 | -0.26064 | 1.8918 | 0.20131 | 1.8669
230.48 | 153.1548 | 1.8118 | -0.34853 | 1.8908 | 0.20131 | 1.8659
230.4899 | 153.1148 | 1.8118 | -0.3937 | 1.8903 | 0.20132 | 1.8654
230.4999 | 153.0214 | 1.8119 | -0.42422 | 1.8892 | 0.20132 | 1.8643
230.51 | 152.9891 | 1.812 | -0.44131 | 1.8888 | 0.20133 | 1.8639
230.52 | 153.0005 | 1.812 | -0.43032 | 1.8889 | 0.20134 | 1.864
230.53 | 152.9738 | 1.8121 | -0.44864 | 1.8886 | 0.20134 | 1.8637
230.54 | 153.0024 | 1.8122 | -0.43887 | 1.8889 | 0.20135 | 1.8641
230.5499 | 153.0519 | 1.8126 | -0.1117 | 1.8895 | 0.2014 | 1.8647
230.5599 | 153.231 | 1.8126 | -0.11414 | 1.8917 | 0.20141 | 1.8669
230.5699 | 153.271 | 1.8126 | -0.28505 | 1.8922 | 0.2014 | 1.8674
230.5799 | 153.1948 | 1.8126 | -0.35708 | 1.8913 | 0.2014 | 1.8664
230.59 | 153.1757 | 1.8126 | -0.44497 | 1.8911 | 0.2014 | 1.8662
230.6 | 153.0919 | 1.8128 | -0.35219 | 1.89 | 0.20142 | 1.8652
230.6099 | 153.17 | 1.8131 | -0.026247 | 1.891 | 0.20146 | 1.8661
230.62 | 153.3681 | 1.8132 | -0.03113 | 1.8934 | 0.20147 | 1.8686
230.63 | 153.3643 | 1.8132 | -0.16175 | 1.8934 | 0.20146 | 1.8685
230.64 | 153.3567 | 1.8132 | -0.22279 | 1.8933 | 0.20147 | 1.8684
230.6499 | 153.2729 | 1.8132 | -0.29604 | 1.8923 | 0.20147 | 1.8674
230.6599 | 153.2253 | 1.8132 | -0.35464 | 1.8917 | 0.20147 | 1.8668
230.6699 | 153.1986 | 1.8133 | -0.38516 | 1.8913 | 0.20147 | 1.8665
230.6799 | 153.1376 | 1.8134 | -0.37295 | 1.8906 | 0.20148 | 1.8657
230.69 | 153.1624 | 1.8135 | -0.29238 | 1.8909 | 0.2015 | 1.866
230.7 | 153.1795 | 1.8137 | -0.19838 | 1.8911 | 0.20152 | 1.8662
230.7099 | 153.2729 | 1.8138 | -0.13123 | 1.8923 | 0.20154 | 1.8674
230.7199 | 153.3281 | 1.8139 | -0.17762 | 1.8929 | 0.20154 | 1.8681
230.7299 | 153.311 | 1.8139 | -0.26552 | 1.8927 | 0.20154 | 1.8679
230.7399 | 153.2881 | 1.8139 | -0.31069 | 1.8924 | 0.20154 | 1.8676
230.7499 | 153.2424 | 1.814 | -0.32778 | 1.8919 | 0.20155 | 1.867
230.7599 | 153.2119 | 1.814 | -0.30336 | 1.8915 | 0.20156 | 1.8666
230.7699 | 153.2272 | 1.8141 | -0.32167 | 1.8917 | 0.20157 | 1.8668
230.7799 | 153.1929 | 1.8142 | -0.35219 | 1.8913 | 0.20157 | 1.8664
230.79 | 153.2024 | 1.8142 | -0.41201 | 1.8914 | 0.20158 | 1.8665
230.8 | 153.1548 | 1.8143 | -0.3876 | 1.8908 | 0.20159 | 1.8659
230.81 | 153.2215 | 1.8147 | -0.073857 | 1.8916 | 0.20163 | 1.8668
230.8199 | 153.3719 | 1.8147 | -0.1056 | 1.8935 | 0.20163 | 1.8686
230.83 | 153.3758 | 1.8147 | -0.25087 | 1.8935 | 0.20163 | 1.8687
230.8399 | 153.3624 | 1.8147 | -0.30947 | 1.8934 | 0.20163 | 1.8685
230.8499 | 153.2614 | 1.8147 | -0.39736 | 1.8921 | 0.20163 | 1.8673
230.8599 | 153.2119 | 1.8147 | -0.48526 | 1.8915 | 0.20163 | 1.8666
230.8699 | 153.1967 | 1.815 | -0.23988 | 1.8913 | 0.20166 | 1.8665
230.88 | 153.3148 | 1.8153 | 0.034792 | 1.8928 | 0.2017 | 1.8679
230.89 | 153.4481 | 1.8153 | -0.039675 | 1.8944 | 0.2017 | 1.8696
230.9 | 153.4786 | 1.8153 | -0.14222 | 1.8948 | 0.2017 | 1.8699
230.91 | 153.4367 | 1.8153 | -0.21547 | 1.8943 | 0.2017 | 1.8694
230.92 | 153.3738 | 1.8154 | -0.27406 | 1.8935 | 0.20171 | 1.8686
230.9299 | 153.29 | 1.8154 | -0.31923 | 1.8925 | 0.20171 | 1.8676
230.9399 | 153.2786 | 1.8154 | -0.35219 | 1.8923 | 0.20171 | 1.8675
230.95 | 153.2424 | 1.8156 | -0.31191 | 1.8919 | 0.20173 | 1.867
230.96 | 153.2538 | 1.8157 | -0.27284 | 1.892 | 0.20174 | 1.8672
230.9699 | 153.3072 | 1.8158 | -0.26308 | 1.8927 | 0.20175 | 1.8678
230.98 | 153.2957 | 1.8158 | -0.28261 | 1.8925 | 0.20176 | 1.8677
230.99 | 153.3148 | 1.8158 | -0.35708 | 1.8928 | 0.20176 | 1.8679
230.9999 | 153.2538 | 1.8158 | -0.4169 | 1.892 | 0.20176 | 1.8672
231.01 | 153.2176 | 1.8159 | -0.46084 | 1.8916 | 0.20176 | 1.8667
231.0199 | 153.231 | 1.8161 | -0.31191 | 1.8917 | 0.20179 | 1.8669
231.03 | 153.3224 | 1.8164 | -0.053104 | 1.8929 | 0.20182 | 1.868
231.04 | 153.4443 | 1.8164 | -0.16908 | 1.8944 | 0.20182 | 1.8695
231.0499 | 153.4272 | 1.8164 | -0.30092 | 1.8942 | 0.20182 | 1.8693
231.0599 | 153.3853 | 1.8164 | -0.35952 | 1.8936 | 0.20182 | 1.8688
231.07 | 153.3148 | 1.8164 | -0.44742 | 1.8928 | 0.20182 | 1.8679
231.08 | 153.2291 | 1.8165 | -0.423 | 1.8917 | 0.20183 | 1.8669
231.0899 | 153.3357 | 1.8169 | -0.067753 | 1.893 | 0.20188 | 1.8682
231.0999 | 153.4538 | 1.817 | -0.01648 | 1.8945 | 0.20189 | 1.8696
231.11 | 153.4958 | 1.817 | -0.11903 | 1.895 | 0.20189 | 1.8702
231.1199 | 153.5091 | 1.817 | -0.19349 | 1.8952 | 0.20189 | 1.8703
231.1299 | 153.4386 | 1.817 | -0.26674 | 1.8943 | 0.20189 | 1.8694
231.14 | 153.3872 | 1.817 | -0.33999 | 1.8937 | 0.20189 | 1.8688
231.1499 | 153.3205 | 1.8171 | -0.38516 | 1.8928 | 0.2019 | 1.868
231.1599 | 153.2729 | 1.8172 | -0.37417 | 1.8923 | 0.20191 | 1.8674
231.17 | 153.2919 | 1.8173 | -0.2936 | 1.8925 | 0.20192 | 1.8676
231.18 | 153.3072 | 1.8175 | -0.17274 | 1.8927 | 0.20195 | 1.8678
231.1899 | 153.4462 | 1.8177 | -0.07874 | 1.8944 | 0.20196 | 1.8695
231.1999 | 153.4767 | 1.8177 | -0.12391 | 1.8948 | 0.20197 | 1.8699
231.21 | 153.4596 | 1.8177 | -0.19838 | 1.8946 | 0.20197 | 1.8697
231.2199 | 153.4462 | 1.8177 | -0.24355 | 1.8944 | 0.20197 | 1.8695
231.2299 | 153.3834 | 1.8178 | -0.25942 | 1.8936 | 0.20198 | 1.8688
231.2399 | 153.4043 | 1.8179 | -0.235 | 1.8939 | 0.20199 | 1.869
231.2499 | 153.3815 | 1.818 | -0.23744 | 1.8936 | 0.202 | 1.8687
231.26 | 153.3662 | 1.818 | -0.28383 | 1.8934 | 0.202 | 1.8686
231.27 | 153.37 | 1.818 | -0.34243 | 1.8935 | 0.202 | 1.8686
231.28 | 153.29 | 1.8181 | -0.40103 | 1.8925 | 0.20201 | 1.8676
231.2899 | 153.2843 | 1.8181 | -0.44619 | 1.8924 | 0.20201 | 1.8675
231.3 | 153.231 | 1.8182 | -0.44742 | 1.8917 | 0.20202 | 1.8669
231.3099 | 153.2119 | 1.8183 | -0.43399 | 1.8915 | 0.20203 | 1.8666
231.3199 | 153.231 | 1.8183 | -0.4523 | 1.8917 | 0.20204 | 1.8669
231.33 | 153.21 | 1.8184 | -0.45718 | 1.8915 | 0.20205 | 1.8666
231.3399 | 153.2805 | 1.8187 | -0.19593 | 1.8924 | 0.20208 | 1.8675
231.35 | 153.4519 | 1.819 | 0.06287 | 1.8945 | 0.20212 | 1.8696
231.36 | 153.6272 | 1.819 | -0.025026 | 1.8966 | 0.20212 | 1.8718
231.3699 | 153.6576 | 1.819 | -0.12513 | 1.897 | 0.20211 | 1.8722
231.38 | 153.5719 | 1.8191 | -0.17152 | 1.8959 | 0.20212 | 1.8711
231.39 | 153.5319 | 1.8191 | -0.25942 | 1.8955 | 0.20212 | 1.8706
231.3999 | 153.4843 | 1.8191 | -0.30458 | 1.8949 | 0.20212 | 1.87
231.4099 | 153.4177 | 1.8192 | -0.3058 | 1.894 | 0.20213 | 1.8692
231.4199 | 153.4215 | 1.8193 | -0.26674 | 1.8941 | 0.20214 | 1.8692
231.43 | 153.4119 | 1.8194 | -0.18617 | 1.894 | 0.20216 | 1.8691
231.44 | 153.4824 | 1.8195 | -0.16175 | 1.8948 | 0.20217 | 1.87
231.4499 | 153.5167 | 1.8196 | -0.20814 | 1.8953 | 0.20218 | 1.8704
231.4599 | 153.5072 | 1.8196 | -0.25209 | 1.8952 | 0.20218 | 1.8703
231.47 | 153.4996 | 1.8196 | -0.31313 | 1.8951 | 0.20218 | 1.8702
231.48 | 153.4291 | 1.8197 | -0.33144 | 1.8942 | 0.20219 | 1.8693
231.49 | 153.4196 | 1.8198 | -0.33144 | 1.8941 | 0.2022 | 1.8692
231.4999 | 153.4081 | 1.8198 | -0.33388 | 1.8939 | 0.20221 | 1.8691
231.51 | 153.4043 | 1.8199 | -0.3644 | 1.8939 | 0.20221 | 1.869
231.52 | 153.4062 | 1.8199 | -0.42422 | 1.8939 | 0.20221 | 1.869
231.53 | 153.3472 | 1.82 | -0.37417 | 1.8932 | 0.20223 | 1.8683
231.54 | 153.4557 | 1.8204 | -0.060428 | 1.8945 | 0.20227 | 1.8697
231.55 | 153.5796 | 1.8204 | -0.11903 | 1.896 | 0.20227 | 1.8712
231.56 | 153.6196 | 1.8204 | -0.2643 | 1.8965 | 0.20227 | 1.8717
231.57 | 153.6005 | 1.8204 | -0.32412 | 1.8963 | 0.20227 | 1.8714
231.58 | 153.5224 | 1.8204 | -0.39736 | 1.8953 | 0.20227 | 1.8705
231.5899 | 153.4748 | 1.8204 | -0.47061 | 1.8948 | 0.20227 | 1.8699
231.5999 | 153.4062 | 1.8207 | -0.26674 | 1.8939 | 0.2023 | 1.869
231.6099 | 153.5719 | 1.8211 | 0.047 | 1.8959 | 0.20234 | 1.8711
231.6199 | 153.7472 | 1.8211 | 0.00061039 | 1.8981 | 0.20235 | 1.8733
231.6299 | 153.7186 | 1.8211 | -0.11536 | 1.8978 | 0.20234 | 1.8729
231.6399 | 153.7224 | 1.8211 | -0.17396 | 1.8978 | 0.20235 | 1.873
231.6499 | 153.65 | 1.8211 | -0.23256 | 1.8969 | 0.20235 | 1.8721
231.6599 | 153.6043 | 1.8212 | -0.29238 | 1.8963 | 0.20235 | 1.8715
231.6699 | 153.57 | 1.8212 | -0.31069 | 1.8959 | 0.20236 | 1.8711
231.6799 | 153.49 | 1.8213 | -0.29848 | 1.8949 | 0.20237 | 1.8701
231.69 | 153.5338 | 1.8214 | -0.27162 | 1.8955 | 0.20238 | 1.8706
231.6999 | 153.53 | 1.8215 | -0.23256 | 1.8954 | 0.20239 | 1.8706
231.7099 | 153.5319 | 1.8216 | -0.24965 | 1.8955 | 0.2024 | 1.8706
231.7199 | 153.5662 | 1.8216 | -0.29604 | 1.8959 | 0.2024 | 1.871
231.7299 | 153.5243 | 1.8216 | -0.34121 | 1.8954 | 0.20241 | 1.8705
231.74 | 153.5167 | 1.8217 | -0.3876 | 1.8953 | 0.20241 | 1.8704
231.75 | 153.4596 | 1.8217 | -0.41812 | 1.8946 | 0.20241 | 1.8697
231.76 | 153.4329 | 1.8218 | -0.44864 | 1.8942 | 0.20242 | 1.8694
231.77 | 153.4443 | 1.8218 | -0.46451 | 1.8944 | 0.20243 | 1.8695
231.78 | 153.4253 | 1.8222 | -0.20692 | 1.8941 | 0.20246 | 1.8693
231.7899 | 153.6215 | 1.8224 | -0.072636 | 1.8966 | 0.20249 | 1.8717
231.8 | 153.6862 | 1.8223 | -0.23012 | 1.8974 | 0.20248 | 1.8725
231.8099 | 153.6634 | 1.8223 | -0.33144 | 1.8971 | 0.20248 | 1.8722
231.8199 | 153.6348 | 1.8223 | -0.40469 | 1.8967 | 0.20248 | 1.8719
231.8299 | 153.5358 | 1.8223 | -0.47793 | 1.8955 | 0.20248 | 1.8706
231.84 | 153.5205 | 1.8226 | -0.27406 | 1.8953 | 0.20251 | 1.8705
231.85 | 153.6291 | 1.8229 | -0.01526 | 1.8967 | 0.20255 | 1.8718
231.8599 | 153.7758 | 1.8229 | -0.073857 | 1.8985 | 0.20255 | 1.8736
231.8699 | 153.7796 | 1.8229 | -0.18983 | 1.8985 | 0.20254 | 1.8737
231.88 | 153.7281 | 1.8229 | -0.24843 | 1.8979 | 0.20255 | 1.873
231.8899 | 153.692 | 1.8229 | -0.32167 | 1.8974 | 0.20255 | 1.8726
231.8999 | 153.6043 | 1.8229 | -0.39492 | 1.8963 | 0.20255 | 1.8715
231.9099 | 153.5415 | 1.823 | -0.45352 | 1.8956 | 0.20255 | 1.8707
231.9199 | 153.53 | 1.8232 | -0.3058 | 1.8954 | 0.20258 | 1.8706
231.93 | 153.6196 | 1.8235 | -0.018922 | 1.8965 | 0.20262 | 1.8717
231.9399 | 153.7777 | 1.8235 | -0.1056 | 1.8985 | 0.20261 | 1.8736
231.95 | 153.791 | 1.8235 | -0.23622 | 1.8987 | 0.20261 | 1.8738
231.96 | 153.7053 | 1.8235 | -0.29726 | 1.8976 | 0.20261 | 1.8727
231.9699 | 153.6672 | 1.8235 | -0.37051 | 1.8971 | 0.20261 | 1.8723
231.9799 | 153.5796 | 1.8235 | -0.4584 | 1.896 | 0.20261 | 1.8712
231.99 | 153.5529 | 1.8237 | -0.3229 | 1.8957 | 0.20264 | 1.8709
231.9999 | 153.6291 | 1.824 | -0.07874 | 1.8967 | 0.20267 | 1.8718
232.0099 | 153.7243 | 1.824 | -0.22157 | 1.8978 | 0.20266 | 1.873
232.0199 | 153.7529 | 1.8239 | -0.37783 | 1.8982 | 0.20266 | 1.8733
232.03 | 153.6558 | 1.8239 | -0.45108 | 1.897 | 0.20266 | 1.8721
232.0399 | 153.6253 | 1.824 | -0.42788 | 1.8966 | 0.20267 | 1.8718
232.05 | 153.6405 | 1.8244 | -0.087286 | 1.8968 | 0.20271 | 1.8719
232.06 | 153.7148 | 1.8245 | -0.092169 | 1.8977 | 0.20272 | 1.8729
232.0699 | 153.7853 | 1.8244 | -0.25209 | 1.8986 | 0.20271 | 1.8737
232.0799 | 153.7339 | 1.8244 | -0.32534 | 1.8979 | 0.20271 | 1.8731
232.0899 | 153.7053 | 1.8244 | -0.39858 | 1.8976 | 0.20272 | 1.8727
232.1 | 153.6348 | 1.8245 | -0.4584 | 1.8967 | 0.20272 | 1.8719
232.1099 | 153.6062 | 1.8248 | -0.17274 | 1.8964 | 0.20276 | 1.8715
232.12 | 153.7758 | 1.8251 | 0.057987 | 1.8985 | 0.20279 | 1.8736
232.13 | 153.8748 | 1.8251 | -0.028688 | 1.8997 | 0.20279 | 1.8748
232.14 | 153.9072 | 1.8251 | -0.13245 | 1.9001 | 0.20279 | 1.8752
232.1499 | 153.8367 | 1.8251 | -0.19227 | 1.8992 | 0.20279 | 1.8744
232.1599 | 153.7586 | 1.8251 | -0.25087 | 1.8983 | 0.20279 | 1.8734
232.17 | 153.7224 | 1.8252 | -0.30947 | 1.8978 | 0.2028 | 1.873
232.1799 | 153.6576 | 1.8252 | -0.31435 | 1.897 | 0.2028 | 1.8722
232.1899 | 153.6596 | 1.8253 | -0.30336 | 1.897 | 0.20281 | 1.8722
232.1999 | 153.6348 | 1.8254 | -0.27895 | 1.8967 | 0.20283 | 1.8719
232.2099 | 153.6481 | 1.8255 | -0.26918 | 1.8969 | 0.20283 | 1.872
232.22 | 153.6862 | 1.8255 | -0.329 | 1.8974 | 0.20284 | 1.8725
232.23 | 153.6291 | 1.8256 | -0.40225 | 1.8967 | 0.20284 | 1.8718
232.2399 | 153.6215 | 1.8256 | -0.46084 | 1.8966 | 0.20284 | 1.8717
232.2499 | 153.5853 | 1.8259 | -0.23134 | 1.8961 | 0.20287 | 1.8713
232.26 | 153.7396 | 1.8261 | -0.040896 | 1.898 | 0.2029 | 1.8732
232.2699 | 153.8405 | 1.8261 | -0.1996 | 1.8993 | 0.2029 | 1.8744
232.2799 | 153.8253 | 1.826 | -0.329 | 1.8991 | 0.20289 | 1.8742
232.2899 | 153.7815 | 1.826 | -0.3876 | 1.8985 | 0.20289 | 1.8737
232.2999 | 153.7262 | 1.826 | -0.46084 | 1.8979 | 0.20289 | 1.873
232.3099 | 153.6386 | 1.8262 | -0.35464 | 1.8968 | 0.20291 | 1.8719
232.32 | 153.7739 | 1.8266 | -0.028688 | 1.8984 | 0.20296 | 1.8736
232.33 | 153.8786 | 1.8267 | -0.047 | 1.8997 | 0.20296 | 1.8749
232.3399 | 153.9396 | 1.8266 | -0.16297 | 1.9005 | 0.20296 | 1.8756
232.3499 | 153.8958 | 1.8267 | -0.22279 | 1.8999 | 0.20296 | 1.8751
232.36 | 153.8386 | 1.8267 | -0.28383 | 1.8992 | 0.20297 | 1.8744
232.3699 | 153.8043 | 1.8267 | -0.34365 | 1.8988 | 0.20297 | 1.874
232.38 | 153.7205 | 1.8268 | -0.37417 | 1.8978 | 0.20297 | 1.8729
232.3899 | 153.7167 | 1.8269 | -0.36318 | 1.8977 | 0.20298 | 1.8729
232.3999 | 153.692 | 1.827 | -0.30947 | 1.8974 | 0.203 | 1.8726
232.41 | 153.7053 | 1.8271 | -0.25697 | 1.8976 | 0.20301 | 1.8727
232.4199 | 153.7662 | 1.8272 | -0.23012 | 1.8983 | 0.20302 | 1.8735
232.43 | 153.7529 | 1.8272 | -0.27651 | 1.8982 | 0.20303 | 1.8733
232.4399 | 153.751 | 1.8272 | -0.3644 | 1.8982 | 0.20303 | 1.8733
232.45 | 153.6843 | 1.8273 | -0.41079 | 1.8973 | 0.20303 | 1.8725
232.4599 | 153.6424 | 1.8273 | -0.45718 | 1.8968 | 0.20303 | 1.872
232.4699 | 153.65 | 1.8275 | -0.36562 | 1.8969 | 0.20305 | 1.8721
232.48 | 153.7186 | 1.8279 | -0.050662 | 1.8978 | 0.2031 | 1.8729
232.4899 | 153.8672 | 1.8279 | -0.13734 | 1.8996 | 0.2031 | 1.8747
232.4999 | 153.8672 | 1.8278 | -0.28017 | 1.8996 | 0.20309 | 1.8747
232.51 | 153.7967 | 1.8278 | -0.36806 | 1.8987 | 0.20309 | 1.8739
232.52 | 153.7681 | 1.8278 | -0.44131 | 1.8984 | 0.20309 | 1.8735
232.53 | 153.6539 | 1.8279 | -0.40347 | 1.897 | 0.2031 | 1.8721
232.54 | 153.7262 | 1.8283 | -0.060428 | 1.8979 | 0.20315 | 1.873
232.55 | 153.852 | 1.8284 | -0.036013 | 1.8994 | 0.20316 | 1.8745
232.56 | 153.8805 | 1.8284 | -0.15199 | 1.8998 | 0.20315 | 1.8749
232.5699 | 153.8939 | 1.8284 | -0.22645 | 1.8999 | 0.20316 | 1.8751
232.58 | 153.8082 | 1.8284 | -0.28627 | 1.8989 | 0.20316 | 1.874
232.5899 | 153.772 | 1.8284 | -0.36074 | 1.8984 | 0.20316 | 1.8736
232.6 | 153.732 | 1.8285 | -0.42056 | 1.8979 | 0.20316 | 1.8731
232.6099 | 153.6462 | 1.8285 | -0.43643 | 1.8969 | 0.20317 | 1.872
232.62 | 153.6462 | 1.8286 | -0.41201 | 1.8969 | 0.20318 | 1.872
232.6299 | 153.6081 | 1.8288 | -0.33144 | 1.8964 | 0.2032 | 1.8715
232.6399 | 153.7034 | 1.829 | -0.21058 | 1.8976 | 0.20322 | 1.8727
232.65 | 153.7739 | 1.8291 | -0.14344 | 1.8984 | 0.20323 | 1.8736
232.6599 | 153.8062 | 1.8292 | -0.17396 | 1.8988 | 0.20324 | 1.874
232.67 | 153.8405 | 1.8292 | -0.26186 | 1.8993 | 0.20324 | 1.8744
232.6799 | 153.7472 | 1.8292 | -0.3351 | 1.8981 | 0.20324 | 1.8733
232.6899 | 153.7396 | 1.8292 | -0.35342 | 1.898 | 0.20325 | 1.8732
232.7 | 153.6958 | 1.8293 | -0.36929 | 1.8975 | 0.20325 | 1.8726
232.71 | 153.6596 | 1.8294 | -0.37173 | 1.897 | 0.20326 | 1.8722
232.7199 | 153.692 | 1.8294 | -0.36318 | 1.8974 | 0.20327 | 1.8726
232.73 | 153.6576 | 1.8295 | -0.39614 | 1.897 | 0.20328 | 1.8722
232.74 | 153.671 | 1.8295 | -0.44253 | 1.8972 | 0.20328 | 1.8723
232.75 | 153.6272 | 1.8297 | -0.3644 | 1.8966 | 0.2033 | 1.8718
232.7599 | 153.7262 | 1.8301 | -0.037234 | 1.8979 | 0.20334 | 1.873
232.7699 | 153.9396 | 1.8301 | -0.054325 | 1.9005 | 0.20335 | 1.8756
232.7799 | 153.9567 | 1.8301 | -0.21058 | 1.9007 | 0.20334 | 1.8758
232.79 | 153.9434 | 1.8301 | -0.28505 | 1.9005 | 0.20334 | 1.8757
232.7999 | 153.8653 | 1.8301 | -0.34487 | 1.8996 | 0.20334 | 1.8747
232.81 | 153.7948 | 1.8301 | -0.41812 | 1.8987 | 0.20335 | 1.8738
232.8199 | 153.7529 | 1.8302 | -0.423 | 1.8982 | 0.20335 | 1.8733
232.8299 | 153.7758 | 1.8306 | -0.023805 | 1.8985 | 0.2034 | 1.8736
232.84 | 154.0005 | 1.8308 | 0.09461 | 1.9012 | 0.20343 | 1.8764
232.8499 | 154.0824 | 1.8308 | -0.050662 | 1.9023 | 0.20342 | 1.8774
232.86 | 154.0634 | 1.8308 | -0.12391 | 1.902 | 0.20342 | 1.8772
232.8699 | 154.0177 | 1.8308 | -0.19838 | 1.9015 | 0.20342 | 1.8766
232.88 | 153.9244 | 1.8308 | -0.24355 | 1.9003 | 0.20343 | 1.8754
232.8899 | 153.8977 | 1.8309 | -0.28993 | 1.9 | 0.20343 | 1.8751
232.8999 | 153.8405 | 1.831 | -0.27895 | 1.8993 | 0.20344 | 1.8744
232.91 | 153.8177 | 1.8311 | -0.2411 | 1.899 | 0.20345 | 1.8741
232.9199 | 153.852 | 1.8311 | -0.24232 | 1.8994 | 0.20346 | 1.8745
232.9299 | 153.8215 | 1.8312 | -0.27284 | 1.899 | 0.20347 | 1.8742
232.94 | 153.8291 | 1.8312 | -0.33266 | 1.8991 | 0.20347 | 1.8743
232.9499 | 153.791 | 1.8312 | -0.40591 | 1.8987 | 0.20347 | 1.8738
232.9599 | 153.7377 | 1.8313 | -0.43765 | 1.898 | 0.20347 | 1.8731
232.97 | 153.7453 | 1.8316 | -0.24843 | 1.8981 | 0.20351 | 1.8732
232.98 | 153.8443 | 1.8318 | -0.029909 | 1.8993 | 0.20354 | 1.8745
232.9899 | 153.9586 | 1.8318 | -0.16053 | 1.9007 | 0.20353 | 1.8759
233 | 153.9815 | 1.8317 | -0.27651 | 1.901 | 0.20353 | 1.8761
233.0099 | 153.911 | 1.8318 | -0.3351 | 1.9001 | 0.20353 | 1.8753
233.02 | 153.8843 | 1.8318 | -0.423 | 1.8998 | 0.20353 | 1.8749
233.03 | 153.7815 | 1.8318 | -0.42666 | 1.8985 | 0.20354 | 1.8737
233.04 | 153.8348 | 1.8323 | -0.057987 | 1.8992 | 0.20359 | 1.8743
233.05 | 154.0139 | 1.8325 | 0.076299 | 1.9014 | 0.20361 | 1.8765
233.06 | 154.1034 | 1.8325 | -0.039675 | 1.9025 | 0.20361 | 1.8777
233.07 | 154.1167 | 1.8325 | -0.1117 | 1.9027 | 0.20361 | 1.8778
233.0799 | 154.0501 | 1.8325 | -0.18495 | 1.9019 | 0.20361 | 1.877
233.09 | 153.9929 | 1.8325 | -0.21547 | 1.9011 | 0.20361 | 1.8763
233.1 | 153.9377 | 1.8326 | -0.23378 | 1.9005 | 0.20362 | 1.8756
233.1099 | 153.9167 | 1.8327 | -0.19471 | 1.9002 | 0.20363 | 1.8753
233.1199 | 153.9643 | 1.8328 | -0.12757 | 1.9008 | 0.20365 | 1.8759
233.13 | 153.9605 | 1.8329 | -0.12879 | 1.9007 | 0.20366 | 1.8759
233.1399 | 153.9929 | 1.8329 | -0.18861 | 1.9011 | 0.20366 | 1.8763
233.15 | 153.9548 | 1.833 | -0.23378 | 1.9007 | 0.20366 | 1.8758
233.1599 | 153.9129 | 1.833 | -0.2643 | 1.9002 | 0.20367 | 1.8753
233.1699 | 153.9263 | 1.8331 | -0.25575 | 1.9003 | 0.20368 | 1.8755
233.18 | 153.9053 | 1.8332 | -0.27284 | 1.9001 | 0.20369 | 1.8752
233.1899 | 153.9072 | 1.8332 | -0.30214 | 1.9001 | 0.20369 | 1.8752
233.2 | 153.8958 | 1.8333 | -0.33388 | 1.8999 | 0.2037 | 1.8751
233.21 | 153.8539 | 1.8333 | -0.3937 | 1.8994 | 0.2037 | 1.8746
233.22 | 153.8367 | 1.8333 | -0.4523 | 1.8992 | 0.2037 | 1.8744
233.23 | 153.7662 | 1.8334 | -0.46695 | 1.8983 | 0.20371 | 1.8735
233.24 | 153.7681 | 1.8334 | -0.47061 | 1.8984 | 0.20372 | 1.8735
233.2499 | 153.7453 | 1.8335 | -0.46084 | 1.8981 | 0.20372 | 1.8732
233.26 | 153.7586 | 1.8338 | -0.28505 | 1.8983 | 0.20376 | 1.8734
233.2699 | 153.9377 | 1.8341 | 0.0018312 | 1.9005 | 0.20379 | 1.8756
233.28 | 154.0539 | 1.8341 | -0.055545 | 1.9019 | 0.20379 | 1.877
233.29 | 154.0958 | 1.8341 | -0.18495 | 1.9024 | 0.20379 | 1.8776
233.2999 | 154.0672 | 1.8341 | -0.24477 | 1.9021 | 0.20379 | 1.8772
233.3099 | 154.012 | 1.8341 | -0.31801 | 1.9014 | 0.20379 | 1.8765
233.32 | 153.9777 | 1.8342 | -0.37905 | 1.901 | 0.2038 | 1.8761
233.33 | 153.8729 | 1.8342 | -0.39736 | 1.8997 | 0.2038 | 1.8748
233.3399 | 153.8805 | 1.8343 | -0.3998 | 1.8998 | 0.20381 | 1.8749
233.3499 | 153.8634 | 1.8344 | -0.36074 | 1.8995 | 0.20382 | 1.8747
233.36 | 153.8824 | 1.8345 | -0.2936 | 1.8998 | 0.20384 | 1.8749
233.37 | 153.9624 | 1.8347 | -0.25575 | 1.9008 | 0.20385 | 1.8759
233.38 | 153.9701 | 1.8347 | -0.27529 | 1.9009 | 0.20386 | 1.876
233.39 | 153.9929 | 1.8347 | -0.3351 | 1.9011 | 0.20386 | 1.8763
233.3999 | 153.9548 | 1.8348 | -0.40957 | 1.9007 | 0.20386 | 1.8758
233.41 | 153.892 | 1.8348 | -0.41445 | 1.8999 | 0.20387 | 1.875
233.4199 | 153.9624 | 1.8352 | -0.099493 | 1.9008 | 0.20391 | 1.8759
233.43 | 154.0844 | 1.8353 | -0.10316 | 1.9023 | 0.20392 | 1.8774
233.44 | 154.1301 | 1.8352 | -0.27406 | 1.9028 | 0.20391 | 1.878
233.45 | 154.0844 | 1.8352 | -0.36074 | 1.9023 | 0.20391 | 1.8774
233.4599 | 154.0139 | 1.8352 | -0.43521 | 1.9014 | 0.20391 | 1.8765
233.4699 | 153.9739 | 1.8353 | -0.45352 | 1.9009 | 0.20392 | 1.8761
233.48 | 153.9491 | 1.8357 | -0.141 | 1.9006 | 0.20396 | 1.8757
233.49 | 154.1205 | 1.8358 | -0.089727 | 1.9027 | 0.20397 | 1.8779
233.4999 | 154.1358 | 1.8357 | -0.26064 | 1.9029 | 0.20397 | 1.8781
233.51 | 154.0863 | 1.8357 | -0.36196 | 1.9023 | 0.20397 | 1.8774
233.5199 | 154.0367 | 1.8357 | -0.42178 | 1.9017 | 0.20397 | 1.8768
233.5299 | 153.9396 | 1.8358 | -0.41323 | 1.9005 | 0.20398 | 1.8756
233.5399 | 154.012 | 1.8362 | -0.099493 | 1.9014 | 0.20402 | 1.8765
233.5499 | 154.1567 | 1.8363 | -0.0067143 | 1.9032 | 0.20404 | 1.8783
233.56 | 154.2291 | 1.8363 | -0.13612 | 1.9041 | 0.20403 | 1.8792
233.5699 | 154.2348 | 1.8363 | -0.19593 | 1.9041 | 0.20403 | 1.8793
233.58 | 154.1529 | 1.8363 | -0.2704 | 1.9031 | 0.20404 | 1.8783
233.5899 | 154.1301 | 1.8363 | -0.34365 | 1.9028 | 0.20404 | 1.878
233.5999 | 154.052 | 1.8364 | -0.36074 | 1.9019 | 0.20404 | 1.877
233.61 | 154.0063 | 1.8365 | -0.34975 | 1.9013 | 0.20405 | 1.8765
233.6199 | 154.0329 | 1.8366 | -0.31069 | 1.9016 | 0.20407 | 1.8768
233.6299 | 154.0367 | 1.8367 | -0.25819 | 1.9017 | 0.20408 | 1.8768
233.6399 | 154.0977 | 1.8368 | -0.26064 | 1.9024 | 0.20409 | 1.8776
233.6499 | 154.0729 | 1.8368 | -0.32045 | 1.9021 | 0.20409 | 1.8773
233.6599 | 154.0329 | 1.8368 | -0.40835 | 1.9016 | 0.20409 | 1.8768
233.67 | 154.0158 | 1.8369 | -0.45352 | 1.9014 | 0.2041 | 1.8766
233.68 | 154.0158 | 1.8373 | -0.11048 | 1.9014 | 0.20414 | 1.8766
233.69 | 154.1739 | 1.8374 | -0.075078 | 1.9034 | 0.20415 | 1.8785
233.7 | 154.1948 | 1.8373 | -0.26064 | 1.9036 | 0.20414 | 1.8788
233.7099 | 154.1644 | 1.8373 | -0.34975 | 1.9033 | 0.20414 | 1.8784
233.72 | 154.1434 | 1.8373 | -0.43765 | 1.903 | 0.20414 | 1.8781
233.73 | 154.0577 | 1.8374 | -0.41445 | 1.9019 | 0.20415 | 1.8771
233.7399 | 154.1053 | 1.8378 | -0.071415 | 1.9025 | 0.2042 | 1.8777
233.75 | 154.2406 | 1.8378 | -0.088506 | 1.9042 | 0.2042 | 1.8793
233.76 | 154.252 | 1.8378 | -0.21669 | 1.9043 | 0.2042 | 1.8795
233.77 | 154.2348 | 1.8378 | -0.29116 | 1.9041 | 0.2042 | 1.8793
233.7799 | 154.1358 | 1.8378 | -0.37905 | 1.9029 | 0.2042 | 1.8781
233.7899 | 154.1148 | 1.8378 | -0.4523 | 1.9027 | 0.2042 | 1.8778
233.8 | 154.0672 | 1.8381 | -0.2643 | 1.9021 | 0.20423 | 1.8772
233.8099 | 154.1834 | 1.8385 | 0.036013 | 1.9035 | 0.20427 | 1.8786
233.82 | 154.3625 | 1.8385 | -0.022584 | 1.9057 | 0.20427 | 1.8809
233.8299 | 154.3663 | 1.8384 | -0.16664 | 1.9058 | 0.20427 | 1.8809
233.84 | 154.3282 | 1.8384 | -0.2118 | 1.9053 | 0.20427 | 1.8804
233.85 | 154.2463 | 1.8384 | -0.28505 | 1.9043 | 0.20427 | 1.8794
233.8599 | 154.1605 | 1.8385 | -0.35952 | 1.9032 | 0.20427 | 1.8784
233.87 | 154.1415 | 1.8385 | -0.39126 | 1.903 | 0.20428 | 1.8781
233.8799 | 154.0691 | 1.8386 | -0.41079 | 1.9021 | 0.20428 | 1.8772
233.89 | 154.0672 | 1.8386 | -0.41323 | 1.9021 | 0.20429 | 1.8772
233.8999 | 154.052 | 1.8387 | -0.4169 | 1.9019 | 0.2043 | 1.877
233.91 | 154.031 | 1.8388 | -0.44619 | 1.9016 | 0.20431 | 1.8768
233.9199 | 154.0482 | 1.8389 | -0.3937 | 1.9018 | 0.20432 | 1.877
233.93 | 154.0958 | 1.8393 | -0.093389 | 1.9024 | 0.20436 | 1.8776
233.9399 | 154.2463 | 1.8393 | -0.15199 | 1.9043 | 0.20436 | 1.8794
233.95 | 154.2691 | 1.8392 | -0.29482 | 1.9046 | 0.20436 | 1.8797
233.96 | 154.2272 | 1.8392 | -0.36929 | 1.904 | 0.20436 | 1.8792
233.97 | 154.1834 | 1.8392 | -0.45718 | 1.9035 | 0.20436 | 1.8786
233.9799 | 154.1167 | 1.8394 | -0.32167 | 1.9027 | 0.20438 | 1.8778
233.9899 | 154.2024 | 1.8398 | -0.0079351 | 1.9037 | 0.20442 | 1.8789
234 | 154.3244 | 1.8398 | -0.066532 | 1.9052 | 0.20443 | 1.8804
234.01 | 154.3167 | 1.8398 | -0.18129 | 1.9051 | 0.20442 | 1.8803
234.0199 | 154.3282 | 1.8398 | -0.25575 | 1.9053 | 0.20442 | 1.8804
234.0299 | 154.2348 | 1.8398 | -0.31435 | 1.9041 | 0.20443 | 1.8793
234.04 | 154.1853 | 1.8398 | -0.38882 | 1.9035 | 0.20443 | 1.8787
234.0499 | 154.1339 | 1.8399 | -0.44864 | 1.9029 | 0.20443 | 1.878
234.06 | 154.0939 | 1.84 | -0.38516 | 1.9024 | 0.20445 | 1.8775
234.0699 | 154.191 | 1.8404 | -0.01526 | 1.9036 | 0.20449 | 1.8787
234.08 | 154.3568 | 1.8406 | 0.07874 | 1.9056 | 0.20451 | 1.8808
234.09 | 154.4749 | 1.8405 | -0.092169 | 1.9071 | 0.2045 | 1.8822
234.0999 | 154.4634 | 1.8405 | -0.16542 | 1.907 | 0.2045 | 1.8821
234.1099 | 154.3682 | 1.8406 | -0.20936 | 1.9058 | 0.20451 | 1.8809
234.12 | 154.3415 | 1.8406 | -0.28261 | 1.9055 | 0.20451 | 1.8806
234.1299 | 154.2539 | 1.8406 | -0.34365 | 1.9044 | 0.20451 | 1.8795
234.1399 | 154.212 | 1.8407 | -0.34853 | 1.9039 | 0.20452 | 1.879
234.15 | 154.1739 | 1.8407 | -0.36562 | 1.9034 | 0.20453 | 1.8785
234.16 | 154.1548 | 1.8408 | -0.36929 | 1.9031 | 0.20453 | 1.8783
234.17 | 154.1548 | 1.8408 | -0.4169 | 1.9031 | 0.20454 | 1.8783
234.1799 | 154.1243 | 1.841 | -0.3644 | 1.9028 | 0.20455 | 1.8779
234.1899 | 154.2348 | 1.8413 | -0.076299 | 1.9041 | 0.20459 | 1.8793
234.1999 | 154.3739 | 1.8413 | -0.14832 | 1.9059 | 0.20459 | 1.881
234.2099 | 154.3948 | 1.8413 | -0.26552 | 1.9061 | 0.20459 | 1.8813
234.2199 | 154.3758 | 1.8413 | -0.33877 | 1.9059 | 0.20459 | 1.881
234.2299 | 154.292 | 1.8413 | -0.42666 | 1.9048 | 0.20459 | 1.88
234.24 | 154.2387 | 1.8413 | -0.48526 | 1.9042 | 0.20459 | 1.8793
234.25 | 154.2063 | 1.8417 | -0.22523 | 1.9038 | 0.20463 | 1.8789
234.2599 | 154.3568 | 1.842 | 0.048221 | 1.9056 | 0.20467 | 1.8808
234.27 | 154.4882 | 1.842 | -0.042117 | 1.9073 | 0.20467 | 1.8824
234.28 | 154.4653 | 1.842 | -0.14588 | 1.907 | 0.20466 | 1.8821
234.2899 | 154.4786 | 1.842 | -0.2057 | 1.9071 | 0.20467 | 1.8823
234.3 | 154.4253 | 1.842 | -0.2643 | 1.9065 | 0.20467 | 1.8816
234.3099 | 154.351 | 1.842 | -0.32534 | 1.9056 | 0.20467 | 1.8807
234.3199 | 154.3148 | 1.8421 | -0.32656 | 1.9051 | 0.20468 | 1.8803
234.33 | 154.2786 | 1.8422 | -0.30214 | 1.9047 | 0.20469 | 1.8798
234.34 | 154.2901 | 1.8423 | -0.26308 | 1.9048 | 0.2047 | 1.88
234.35 | 154.3301 | 1.8424 | -0.23744 | 1.9053 | 0.20471 | 1.8805
234.3599 | 154.3225 | 1.8425 | -0.29604 | 1.9052 | 0.20472 | 1.8804
234.37 | 154.3301 | 1.8425 | -0.37051 | 1.9053 | 0.20472 | 1.8805
234.3799 | 154.252 | 1.8425 | -0.44375 | 1.9043 | 0.20472 | 1.8795
234.3899 | 154.2443 | 1.8426 | -0.3644 | 1.9043 | 0.20474 | 1.8794
234.4 | 154.3548 | 1.843 | -0.064091 | 1.9056 | 0.20478 | 1.8808
234.4099 | 154.4558 | 1.843 | -0.15077 | 1.9069 | 0.20478 | 1.882
234.4199 | 154.4882 | 1.8429 | -0.29238 | 1.9073 | 0.20477 | 1.8824
234.43 | 154.4234 | 1.8429 | -0.35219 | 1.9065 | 0.20477 | 1.8816
234.44 | 154.3739 | 1.8429 | -0.44009 | 1.9059 | 0.20477 | 1.881
234.45 | 154.2996 | 1.8431 | -0.4291 | 1.9049 | 0.20479 | 1.8801
234.4599 | 154.3377 | 1.8434 | -0.10071 | 1.9054 | 0.20483 | 1.8805
234.47 | 154.5015 | 1.8435 | -0.06287 | 1.9074 | 0.20484 | 1.8826
234.4799 | 154.5453 | 1.8435 | -0.17762 | 1.908 | 0.20483 | 1.8831
234.49 | 154.5396 | 1.8435 | -0.25087 | 1.9079 | 0.20484 | 1.883
234.4999 | 154.4863 | 1.8435 | -0.31069 | 1.9072 | 0.20484 | 1.8824
234.5099 | 154.4272 | 1.8435 | -0.38393 | 1.9065 | 0.20484 | 1.8817
234.5199 | 154.4063 | 1.8436 | -0.4584 | 1.9063 | 0.20484 | 1.8814
234.53 | 154.3434 | 1.8438 | -0.28383 | 1.9055 | 0.20487 | 1.8806
234.54 | 154.5034 | 1.8443 | 0.071415 | 1.9074 | 0.20492 | 1.8826
234.5499 | 154.751 | 1.8443 | 0.079961 | 1.9105 | 0.20492 | 1.8856
234.56 | 154.7568 | 1.8443 | -0.049441 | 1.9106 | 0.20492 | 1.8857
234.57 | 154.7453 | 1.8443 | -0.10926 | 1.9104 | 0.20492 | 1.8856
234.5799 | 154.6444 | 1.8443 | -0.16908 | 1.9092 | 0.20492 | 1.8843
234.59 | 154.6006 | 1.8443 | -0.21425 | 1.9086 | 0.20493 | 1.8838
234.5999 | 154.5472 | 1.8444 | -0.23256 | 1.908 | 0.20493 | 1.8831
234.6099 | 154.5168 | 1.8445 | -0.22157 | 1.9076 | 0.20495 | 1.8828
234.62 | 154.5415 | 1.8446 | -0.22279 | 1.9079 | 0.20495 | 1.8831
234.63 | 154.5263 | 1.8446 | -0.25331 | 1.9077 | 0.20496 | 1.8829
234.64 | 154.5111 | 1.8447 | -0.29848 | 1.9075 | 0.20496 | 1.8827
234.65 | 154.4844 | 1.8447 | -0.35708 | 1.9072 | 0.20496 | 1.8824
234.66 | 154.4444 | 1.8447 | -0.40347 | 1.9067 | 0.20497 | 1.8819
234.6699 | 154.4425 | 1.8448 | -0.42178 | 1.9067 | 0.20497 | 1.8818
234.6799 | 154.3853 | 1.8449 | -0.42666 | 1.906 | 0.20498 | 1.8811
234.6899 | 154.3891 | 1.8449 | -0.44497 | 1.906 | 0.20499 | 1.8812
234.6999 | 154.3815 | 1.845 | -0.44864 | 1.9059 | 0.205 | 1.8811
234.7099 | 154.3682 | 1.8451 | -0.45108 | 1.9058 | 0.20501 | 1.8809
234.72 | 154.4291 | 1.8454 | -0.19227 | 1.9065 | 0.20505 | 1.8817
234.7299 | 154.5853 | 1.8457 | 0.065312 | 1.9085 | 0.20508 | 1.8836
234.7399 | 154.772 | 1.8457 | -0.022584 | 1.9108 | 0.20508 | 1.8859
234.75 | 154.7853 | 1.8457 | -0.10926 | 1.9109 | 0.20508 | 1.8861
234.76 | 154.7453 | 1.8457 | -0.16908 | 1.9104 | 0.20508 | 1.8856
234.7699 | 154.6901 | 1.8457 | -0.24355 | 1.9098 | 0.20508 | 1.8849
234.7799 | 154.6006 | 1.8458 | -0.28993 | 1.9086 | 0.20509 | 1.8838
234.7899 | 154.5815 | 1.8459 | -0.2936 | 1.9084 | 0.20509 | 1.8836
234.7999 | 154.5491 | 1.846 | -0.26918 | 1.908 | 0.20511 | 1.8832
234.8099 | 154.5491 | 1.8461 | -0.21669 | 1.908 | 0.20512 | 1.8832
234.82 | 154.6101 | 1.8462 | -0.20692 | 1.9088 | 0.20513 | 1.8839
234.83 | 154.6196 | 1.8462 | -0.22523 | 1.9089 | 0.20514 | 1.884
234.8399 | 154.6329 | 1.8463 | -0.28383 | 1.909 | 0.20514 | 1.8842
234.8499 | 154.5891 | 1.8463 | -0.33022 | 1.9085 | 0.20514 | 1.8837
234.86 | 154.5415 | 1.8463 | -0.34609 | 1.9079 | 0.20515 | 1.8831
234.8699 | 154.5606 | 1.8464 | -0.36196 | 1.9082 | 0.20516 | 1.8833
234.8799 | 154.5111 | 1.8465 | -0.37661 | 1.9075 | 0.20516 | 1.8827
234.8899 | 154.5358 | 1.8465 | -0.39492 | 1.9078 | 0.20517 | 1.883
234.8999 | 154.5129 | 1.8466 | -0.45474 | 1.9076 | 0.20517 | 1.8827
234.91 | 154.4939 | 1.8469 | -0.21058 | 1.9073 | 0.20521 | 1.8825
234.92 | 154.6882 | 1.8471 | -0.06287 | 1.9097 | 0.20523 | 1.8849
234.9299 | 154.7568 | 1.8471 | -0.19105 | 1.9106 | 0.20523 | 1.8857
234.9399 | 154.7568 | 1.847 | -0.28017 | 1.9106 | 0.20523 | 1.8857
234.9499 | 154.6977 | 1.847 | -0.36806 | 1.9098 | 0.20523 | 1.885
234.9599 | 154.612 | 1.8471 | -0.44131 | 1.9088 | 0.20523 | 1.8839
234.9699 | 154.591 | 1.8471 | -0.4584 | 1.9085 | 0.20523 | 1.8837
234.9799 | 154.5625 | 1.8475 | -0.086065 | 1.9082 | 0.20528 | 1.8833
234.9899 | 154.7892 | 1.8478 | 0.061649 | 1.911 | 0.20531 | 1.8861
235 | 154.9092 | 1.8477 | -0.067753 | 1.9125 | 0.2053 | 1.8876
235.01 | 154.8558 | 1.8477 | -0.15687 | 1.9118 | 0.2053 | 1.8869
235.02 | 154.8444 | 1.8477 | -0.20204 | 1.9117 | 0.20531 | 1.8868
235.0299 | 154.7739 | 1.8478 | -0.27651 | 1.9108 | 0.20531 | 1.8859
235.0399 | 154.7301 | 1.8478 | -0.32045 | 1.9102 | 0.20531 | 1.8854
235.05 | 154.6863 | 1.8479 | -0.32167 | 1.9097 | 0.20532 | 1.8848
235.0599 | 154.6272 | 1.848 | -0.29604 | 1.909 | 0.20533 | 1.8841
235.0699 | 154.6768 | 1.8481 | -0.25819 | 1.9096 | 0.20534 | 1.8847
235.08 | 154.6711 | 1.8482 | -0.24599 | 1.9095 | 0.20535 | 1.8847
235.0899 | 154.711 | 1.8482 | -0.2643 | 1.91 | 0.20536 | 1.8852
235.1 | 154.7072 | 1.8483 | -0.29604 | 1.91 | 0.20536 | 1.8851
235.1099 | 154.6634 | 1.8483 | -0.35464 | 1.9094 | 0.20537 | 1.8846
235.12 | 154.6615 | 1.8483 | -0.39858 | 1.9094 | 0.20537 | 1.8845
235.1299 | 154.612 | 1.8484 | -0.4291 | 1.9088 | 0.20538 | 1.8839
235.14 | 154.591 | 1.8484 | -0.46206 | 1.9085 | 0.20538 | 1.8837
235.1499 | 154.5606 | 1.8486 | -0.41201 | 1.9082 | 0.2054 | 1.8833
235.1599 | 154.6272 | 1.8489 | -0.098273 | 1.909 | 0.20544 | 1.8841
235.1699 | 154.7949 | 1.849 | -0.11658 | 1.911 | 0.20545 | 1.8862
235.1799 | 154.7929 | 1.8489 | -0.27529 | 1.911 | 0.20544 | 1.8862
235.1899 | 154.7949 | 1.8489 | -0.34975 | 1.911 | 0.20544 | 1.8862
235.2 | 154.7587 | 1.8489 | -0.43765 | 1.9106 | 0.20544 | 1.8857
235.2099 | 154.652 | 1.849 | -0.46939 | 1.9093 | 0.20544 | 1.8844
235.22 | 154.6882 | 1.8494 | -0.141 | 1.9097 | 0.20549 | 1.8849
235.23 | 154.8196 | 1.8496 | -0.0054935 | 1.9114 | 0.20551 | 1.8865
235.24 | 154.9053 | 1.8495 | -0.15199 | 1.9124 | 0.2055 | 1.8876
235.2499 | 154.8806 | 1.8495 | -0.22645 | 1.9121 | 0.20551 | 1.8872
235.26 | 154.8215 | 1.8496 | -0.28505 | 1.9114 | 0.20551 | 1.8865
235.2699 | 154.7968 | 1.8496 | -0.3583 | 1.9111 | 0.20551 | 1.8862
235.2799 | 154.713 | 1.8496 | -0.43154 | 1.91 | 0.20551 | 1.8852
235.29 | 154.6672 | 1.8497 | -0.44864 | 1.9095 | 0.20552 | 1.8846
235.3 | 154.7168 | 1.8501 | -0.10682 | 1.9101 | 0.20556 | 1.8852
235.31 | 154.8615 | 1.8502 | -0.026247 | 1.9119 | 0.20558 | 1.887
235.3199 | 154.9415 | 1.8501 | -0.19716 | 1.9129 | 0.20557 | 1.888
235.33 | 154.8825 | 1.8501 | -0.2704 | 1.9121 | 0.20557 | 1.8873
235.34 | 154.8482 | 1.8501 | -0.33022 | 1.9117 | 0.20557 | 1.8868
235.3499 | 154.7587 | 1.8501 | -0.41812 | 1.9106 | 0.20557 | 1.8857
235.3599 | 154.6939 | 1.8502 | -0.46206 | 1.9098 | 0.20558 | 1.8849
235.3699 | 154.7453 | 1.8506 | -0.16419 | 1.9104 | 0.20562 | 1.8856
235.3799 | 154.8158 | 1.8507 | -0.13978 | 1.9113 | 0.20563 | 1.8864
235.39 | 154.8787 | 1.8506 | -0.31191 | 1.9121 | 0.20562 | 1.8872
235.3999 | 154.8311 | 1.8505 | -0.41445 | 1.9115 | 0.20562 | 1.8866
235.4099 | 154.7492 | 1.8506 | -0.4877 | 1.9105 | 0.20562 | 1.8856
235.4199 | 154.7339 | 1.8509 | -0.24355 | 1.9103 | 0.20565 | 1.8854
235.4299 | 154.8215 | 1.8511 | -0.053104 | 1.9114 | 0.20568 | 1.8865
235.44 | 154.8996 | 1.8511 | -0.18495 | 1.9123 | 0.20568 | 1.8875
235.4499 | 154.8901 | 1.8511 | -0.28627 | 1.9122 | 0.20567 | 1.8874
235.46 | 154.812 | 1.8511 | -0.35952 | 1.9113 | 0.20568 | 1.8864
235.4699 | 154.7853 | 1.8511 | -0.43277 | 1.9109 | 0.20568 | 1.8861
235.4799 | 154.7187 | 1.8512 | -0.39736 | 1.9101 | 0.20569 | 1.8852
235.4899 | 154.7777 | 1.8516 | -0.026247 | 1.9108 | 0.20574 | 1.886
235.4999 | 154.9453 | 1.8518 | 0.039675 | 1.9129 | 0.20575 | 1.888
235.5099 | 154.9758 | 1.8517 | -0.10316 | 1.9133 | 0.20575 | 1.8884
235.52 | 154.9796 | 1.8517 | -0.1764 | 1.9133 | 0.20575 | 1.8885
235.5299 | 154.9206 | 1.8518 | -0.22279 | 1.9126 | 0.20575 | 1.8877
235.54 | 154.8806 | 1.8518 | -0.29604 | 1.9121 | 0.20575 | 1.8872
235.5499 | 154.8177 | 1.8518 | -0.32656 | 1.9113 | 0.20576 | 1.8865
235.5599 | 154.7568 | 1.8519 | -0.34121 | 1.9106 | 0.20577 | 1.8857
235.57 | 154.7644 | 1.852 | -0.33144 | 1.9107 | 0.20578 | 1.8858
235.58 | 154.7453 | 1.8521 | -0.27773 | 1.9104 | 0.20579 | 1.8856
235.59 | 154.7739 | 1.8522 | -0.27895 | 1.9108 | 0.2058 | 1.8859
235.6 | 154.7815 | 1.8522 | -0.32534 | 1.9109 | 0.2058 | 1.886
235.6099 | 154.7453 | 1.8522 | -0.38393 | 1.9104 | 0.2058 | 1.8856
235.62 | 154.7301 | 1.8522 | -0.45718 | 1.9102 | 0.2058 | 1.8854
235.63 | 154.6806 | 1.8525 | -0.3229 | 1.9096 | 0.20583 | 1.8848
235.6399 | 154.8177 | 1.8528 | -0.049441 | 1.9113 | 0.20586 | 1.8865
235.6499 | 154.9415 | 1.8528 | -0.15077 | 1.9129 | 0.20586 | 1.888
235.6599 | 154.9168 | 1.8527 | -0.2936 | 1.9126 | 0.20586 | 1.8877
235.6699 | 154.8749 | 1.8527 | -0.36806 | 1.912 | 0.20586 | 1.8872
235.68 | 154.8006 | 1.8527 | -0.45596 | 1.9111 | 0.20586 | 1.8863
235.69 | 154.7549 | 1.8528 | -0.44497 | 1.9106 | 0.20587 | 1.8857
235.6999 | 154.7606 | 1.8532 | -0.10438 | 1.9106 | 0.20591 | 1.8858
235.71 | 154.9453 | 1.8534 | 0.0018312 | 1.9129 | 0.20593 | 1.888
235.72 | 155.0749 | 1.8533 | -0.13001 | 1.9145 | 0.20593 | 1.8896
235.7299 | 154.9987 | 1.8534 | -0.18861 | 1.9136 | 0.20593 | 1.8887
235.7399 | 154.972 | 1.8534 | -0.24721 | 1.9132 | 0.20593 | 1.8884
235.7499 | 154.9149 | 1.8534 | -0.32045 | 1.9125 | 0.20593 | 1.8877
235.76 | 154.8406 | 1.8534 | -0.38027 | 1.9116 | 0.20594 | 1.8868
235.77 | 154.8139 | 1.8535 | -0.39736 | 1.9113 | 0.20594 | 1.8864
235.7799 | 154.7492 | 1.8536 | -0.38516 | 1.9105 | 0.20595 | 1.8856
235.79 | 154.7758 | 1.8537 | -0.34487 | 1.9108 | 0.20597 | 1.886
235.8 | 154.7987 | 1.8538 | -0.29116 | 1.9111 | 0.20598 | 1.8862
235.81 | 154.8215 | 1.8539 | -0.27773 | 1.9114 | 0.20599 | 1.8865
235.82 | 154.8711 | 1.8539 | -0.32167 | 1.912 | 0.20599 | 1.8871
235.83 | 154.8215 | 1.8539 | -0.39492 | 1.9114 | 0.20599 | 1.8865
235.8399 | 154.8006 | 1.854 | -0.46817 | 1.9111 | 0.206 | 1.8863
235.8499 | 154.7644 | 1.8543 | -0.25087 | 1.9107 | 0.20603 | 1.8858
235.8599 | 154.9187 | 1.8545 | -0.047 | 1.9126 | 0.20606 | 1.8877
235.87 | 155.0653 | 1.8545 | -0.2057 | 1.9144 | 0.20605 | 1.8895
235.88 | 155.0006 | 1.8544 | -0.3351 | 1.9136 | 0.20605 | 1.8887
235.8899 | 154.953 | 1.8544 | -0.3937 | 1.913 | 0.20605 | 1.8881
235.8999 | 154.8958 | 1.8544 | -0.46695 | 1.9123 | 0.20605 | 1.8874
235.91 | 154.8596 | 1.8547 | -0.24965 | 1.9118 | 0.20608 | 1.887
235.9199 | 154.9873 | 1.855 | -0.029909 | 1.9134 | 0.20611 | 1.8886
235.9299 | 155.0673 | 1.855 | -0.11658 | 1.9144 | 0.20611 | 1.8896
235.94 | 155.0882 | 1.855 | -0.23134 | 1.9147 | 0.20611 | 1.8898
235.9499 | 155.0406 | 1.855 | -0.28993 | 1.9141 | 0.20611 | 1.8892
235.9599 | 154.9549 | 1.855 | -0.34853 | 1.913 | 0.20611 | 1.8882
235.97 | 154.9263 | 1.855 | -0.42178 | 1.9127 | 0.20611 | 1.8878
235.9799 | 154.8692 | 1.8551 | -0.44009 | 1.912 | 0.20612 | 1.8871
235.9899 | 154.9111 | 1.8555 | -0.098273 | 1.9125 | 0.20617 | 1.8876
236 | 155.1111 | 1.8558 | 0.093389 | 1.915 | 0.2062 | 1.8901
236.0099 | 155.1949 | 1.8557 | -0.036013 | 1.916 | 0.20619 | 1.8911
236.0199 | 155.2387 | 1.8557 | -0.12391 | 1.9165 | 0.20619 | 1.8917
236.0299 | 155.132 | 1.8557 | -0.19716 | 1.9152 | 0.20619 | 1.8904
236.0399 | 155.0939 | 1.8557 | -0.25697 | 1.9147 | 0.20619 | 1.8899
236.0499 | 155.0406 | 1.8558 | -0.30214 | 1.9141 | 0.2062 | 1.8892
236.06 | 154.9834 | 1.8558 | -0.30458 | 1.9134 | 0.2062 | 1.8885
236.0699 | 154.9815 | 1.8559 | -0.32167 | 1.9134 | 0.20621 | 1.8885
236.08 | 154.9206 | 1.856 | -0.32534 | 1.9126 | 0.20622 | 1.8877
236.09 | 154.9206 | 1.856 | -0.34243 | 1.9126 | 0.20623 | 1.8877
236.0999 | 154.9168 | 1.8561 | -0.38638 | 1.9126 | 0.20623 | 1.8877
236.1099 | 154.8634 | 1.8561 | -0.44619 | 1.9119 | 0.20623 | 1.887
236.1199 | 154.8482 | 1.8562 | -0.46206 | 1.9117 | 0.20624 | 1.8868
236.13 | 154.873 | 1.8565 | -0.14588 | 1.912 | 0.20628 | 1.8872
236.14 | 155.0806 | 1.8567 | -0.025026 | 1.9146 | 0.2063 | 1.8897
236.1499 | 155.1815 | 1.8567 | -0.18251 | 1.9158 | 0.2063 | 1.891
236.16 | 155.1225 | 1.8567 | -0.28383 | 1.9151 | 0.20629 | 1.8902
236.17 | 155.0882 | 1.8567 | -0.34365 | 1.9147 | 0.2063 | 1.8898
236.18 | 155.0006 | 1.8567 | -0.43154 | 1.9136 | 0.2063 | 1.8887
236.19 | 154.972 | 1.8569 | -0.35342 | 1.9132 | 0.20632 | 1.8884
236.1999 | 155.0558 | 1.8573 | 0.01648 | 1.9143 | 0.20636 | 1.8894
236.2099 | 155.2387 | 1.8574 | 0.040896 | 1.9165 | 0.20637 | 1.8917
236.2199 | 155.2978 | 1.8573 | -0.088506 | 1.9173 | 0.20637 | 1.8924
236.23 | 155.2216 | 1.8573 | -0.14955 | 1.9163 | 0.20637 | 1.8915
236.24 | 155.1873 | 1.8573 | -0.22401 | 1.9159 | 0.20637 | 1.891
236.2499 | 155.1282 | 1.8574 | -0.2704 | 1.9152 | 0.20637 | 1.8903
236.2599 | 155.0768 | 1.8575 | -0.27406 | 1.9145 | 0.20638 | 1.8897
236.27 | 155.0825 | 1.8576 | -0.26186 | 1.9146 | 0.2064 | 1.8897
236.2799 | 155.0597 | 1.8577 | -0.22401 | 1.9143 | 0.20641 | 1.8895
236.29 | 155.0901 | 1.8577 | -0.22645 | 1.9147 | 0.20641 | 1.8898
236.3 | 155.0901 | 1.8578 | -0.25819 | 1.9147 | 0.20642 | 1.8898
236.3099 | 155.0539 | 1.8578 | -0.33144 | 1.9142 | 0.20642 | 1.8894
236.3199 | 155.0616 | 1.8578 | -0.37661 | 1.9143 | 0.20642 | 1.8895
236.3299 | 155.0025 | 1.8579 | -0.39126 | 1.9136 | 0.20643 | 1.8888
236.3399 | 154.9968 | 1.8579 | -0.40713 | 1.9135 | 0.20644 | 1.8887
236.35 | 154.972 | 1.858 | -0.43643 | 1.9132 | 0.20644 | 1.8884
236.36 | 154.9415 | 1.8582 | -0.3583 | 1.9129 | 0.20646 | 1.888
236.3699 | 155.0863 | 1.8585 | -0.071415 | 1.9146 | 0.2065 | 1.8898
236.3799 | 155.1892 | 1.8585 | -0.10316 | 1.9159 | 0.2065 | 1.8911
236.39 | 155.2482 | 1.8585 | -0.23256 | 1.9166 | 0.2065 | 1.8918
236.3999 | 155.1987 | 1.8585 | -0.30703 | 1.916 | 0.2065 | 1.8912
236.4099 | 155.1244 | 1.8585 | -0.38027 | 1.9151 | 0.2065 | 1.8903
236.4199 | 155.0825 | 1.8585 | -0.46817 | 1.9146 | 0.2065 | 1.8897
236.4299 | 155.0292 | 1.8589 | -0.22157 | 1.9139 | 0.20654 | 1.8891
236.4399 | 155.1701 | 1.8592 | 0.06287 | 1.9157 | 0.20658 | 1.8908
236.45 | 155.3587 | 1.8592 | 0.03113 | 1.918 | 0.20658 | 1.8932
236.46 | 155.3492 | 1.8592 | -0.070195 | 1.9179 | 0.20658 | 1.893
236.4699 | 155.3435 | 1.8592 | -0.14344 | 1.9178 | 0.20658 | 1.893
236.4799 | 155.2673 | 1.8592 | -0.21791 | 1.9169 | 0.20658 | 1.892
236.49 | 155.2254 | 1.8593 | -0.23622 | 1.9164 | 0.20659 | 1.8915
236.4999 | 155.1835 | 1.8594 | -0.22523 | 1.9158 | 0.2066 | 1.891
236.5099 | 155.1473 | 1.8595 | -0.18739 | 1.9154 | 0.20661 | 1.8905
236.5199 | 155.2063 | 1.8596 | -0.16297 | 1.9161 | 0.20662 | 1.8913
236.5299 | 155.1854 | 1.8596 | -0.19227 | 1.9159 | 0.20663 | 1.891
236.54 | 155.1873 | 1.8597 | -0.25209 | 1.9159 | 0.20663 | 1.891
236.55 | 155.1492 | 1.8597 | -0.28505 | 1.9154 | 0.20664 | 1.8906
236.5599 | 155.1054 | 1.8598 | -0.31923 | 1.9149 | 0.20664 | 1.89
236.5699 | 155.1282 | 1.8598 | -0.32167 | 1.9152 | 0.20665 | 1.8903
236.58 | 155.0806 | 1.8599 | -0.35219 | 1.9146 | 0.20665 | 1.8897
236.5899 | 155.073 | 1.8599 | -0.41079 | 1.9145 | 0.20666 | 1.8896
236.5999 | 155.0463 | 1.86 | -0.42666 | 1.9142 | 0.20666 | 1.8893
236.61 | 155.0501 | 1.8603 | -0.15443 | 1.9142 | 0.2067 | 1.8893
236.62 | 155.2292 | 1.8605 | -0.077519 | 1.9164 | 0.20672 | 1.8916
236.6299 | 155.292 | 1.8604 | -0.2057 | 1.9172 | 0.20671 | 1.8923
236.64 | 155.2635 | 1.8604 | -0.2936 | 1.9168 | 0.20671 | 1.892
236.65 | 155.2254 | 1.8604 | -0.35219 | 1.9164 | 0.20672 | 1.8915
236.66 | 155.1549 | 1.8604 | -0.44009 | 1.9155 | 0.20672 | 1.8906
236.67 | 155.1206 | 1.8606 | -0.3058 | 1.9151 | 0.20674 | 1.8902
236.68 | 155.212 | 1.8611 | 0.051883 | 1.9162 | 0.20678 | 1.8913
236.6899 | 155.3987 | 1.8611 | -0.0067143 | 1.9185 | 0.20679 | 1.8936
236.6999 | 155.4463 | 1.861 | -0.15077 | 1.9191 | 0.20678 | 1.8942
236.71 | 155.3549 | 1.8611 | -0.19716 | 1.918 | 0.20678 | 1.8931
236.72 | 155.3397 | 1.8611 | -0.2704 | 1.9178 | 0.20679 | 1.8929
236.7299 | 155.2616 | 1.8611 | -0.31557 | 1.9168 | 0.20679 | 1.892
236.74 | 155.1987 | 1.8612 | -0.34609 | 1.916 | 0.2068 | 1.8912
236.75 | 155.1758 | 1.8612 | -0.36562 | 1.9158 | 0.2068 | 1.8909
236.7599 | 155.1301 | 1.8613 | -0.33999 | 1.9152 | 0.20681 | 1.8903
236.7699 | 155.1682 | 1.8614 | -0.33022 | 1.9157 | 0.20682 | 1.8908
236.78 | 155.1473 | 1.8615 | -0.36196 | 1.9154 | 0.20683 | 1.8905
236.79 | 155.1549 | 1.8615 | -0.3937 | 1.9155 | 0.20683 | 1.8906
236.8 | 155.1396 | 1.8615 | -0.46695 | 1.9153 | 0.20684 | 1.8904
236.8099 | 155.1168 | 1.8618 | -0.22157 | 1.915 | 0.20687 | 1.8902
236.8199 | 155.2406 | 1.862 | -0.087286 | 1.9166 | 0.20689 | 1.8917
236.83 | 155.3073 | 1.862 | -0.24355 | 1.9174 | 0.20689 | 1.8925
236.8399 | 155.2997 | 1.8619 | -0.34365 | 1.9173 | 0.20688 | 1.8924
236.85 | 155.2387 | 1.862 | -0.41812 | 1.9165 | 0.20688 | 1.8917
236.86 | 155.1511 | 1.862 | -0.44986 | 1.9154 | 0.20689 | 1.8906
236.87 | 155.1911 | 1.8624 | -0.13612 | 1.9159 | 0.20693 | 1.8911
236.8799 | 155.2768 | 1.8625 | -0.11048 | 1.917 | 0.20694 | 1.8921
236.89 | 155.3168 | 1.8624 | -0.22645 | 1.9175 | 0.20694 | 1.8926
236.9 | 155.2863 | 1.8624 | -0.31435 | 1.9171 | 0.20694 | 1.8923
236.9099 | 155.2139 | 1.8624 | -0.40225 | 1.9162 | 0.20694 | 1.8914
236.92 | 155.1873 | 1.8625 | -0.46084 | 1.9159 | 0.20694 | 1.891
236.93 | 155.1339 | 1.8628 | -0.25697 | 1.9152 | 0.20697 | 1.8904
236.94 | 155.2635 | 1.8631 | 0.014039 | 1.9168 | 0.20701 | 1.892
236.95 | 155.4273 | 1.8631 | -0.03113 | 1.9189 | 0.20701 | 1.894
236.9599 | 155.412 | 1.8631 | -0.1471 | 1.9187 | 0.20701 | 1.8938
236.97 | 155.3854 | 1.8631 | -0.20692 | 1.9183 | 0.20701 | 1.8935
236.9799 | 155.2958 | 1.8631 | -0.28139 | 1.9172 | 0.20701 | 1.8924
236.99 | 155.2501 | 1.8631 | -0.34121 | 1.9167 | 0.20702 | 1.8918
236.9999 | 155.2139 | 1.8632 | -0.34365 | 1.9162 | 0.20702 | 1.8914
237.0099 | 155.1701 | 1.8633 | -0.34731 | 1.9157 | 0.20703 | 1.8908
237.02 | 155.193 | 1.8634 | -0.3351 | 1.916 | 0.20704 | 1.8911
237.03 | 155.1682 | 1.8635 | -0.33999 | 1.9157 | 0.20705 | 1.8908
237.0399 | 155.1739 | 1.8635 | -0.38516 | 1.9157 | 0.20705 | 1.8909
237.0499 | 155.1682 | 1.8635 | -0.44497 | 1.9157 | 0.20706 | 1.8908
237.06 | 155.1568 | 1.8638 | -0.1996 | 1.9155 | 0.20709 | 1.8907
237.07 | 155.3206 | 1.864 | -0.066532 | 1.9175 | 0.20712 | 1.8927
237.08 | 155.3587 | 1.864 | -0.22401 | 1.918 | 0.20711 | 1.8932
237.0899 | 155.353 | 1.8639 | -0.32656 | 1.9179 | 0.2071 | 1.8931
237.0999 | 155.3035 | 1.864 | -0.3998 | 1.9173 | 0.20711 | 1.8925
237.11 | 155.2273 | 1.864 | -0.43154 | 1.9164 | 0.20711 | 1.8915
237.1199 | 155.2654 | 1.8644 | -0.13123 | 1.9169 | 0.20715 | 1.892
237.13 | 155.3358 | 1.8645 | -0.093389 | 1.9177 | 0.20716 | 1.8929
237.14 | 155.4139 | 1.8644 | -0.22401 | 1.9187 | 0.20716 | 1.8938
237.1499 | 155.3873 | 1.8644 | -0.29848 | 1.9184 | 0.20716 | 1.8935
237.16 | 155.3168 | 1.8644 | -0.37173 | 1.9175 | 0.20716 | 1.8926
237.1699 | 155.2558 | 1.8644 | -0.45962 | 1.9167 | 0.20716 | 1.8919
237.1799 | 155.1873 | 1.8647 | -0.31191 | 1.9159 | 0.20719 | 1.891
237.1899 | 155.3435 | 1.8651 | 0.044558 | 1.9178 | 0.20723 | 1.893
237.1999 | 155.5035 | 1.8651 | -0.014039 | 1.9198 | 0.20723 | 1.8949
237.21 | 155.5016 | 1.8651 | -0.141 | 1.9198 | 0.20723 | 1.8949
237.22 | 155.4958 | 1.8651 | -0.20082 | 1.9197 | 0.20723 | 1.8948
237.23 | 155.4197 | 1.8651 | -0.28871 | 1.9188 | 0.20723 | 1.8939
237.2399 | 155.3606 | 1.8651 | -0.34731 | 1.918 | 0.20723 | 1.8932
237.25 | 155.3263 | 1.8651 | -0.39248 | 1.9176 | 0.20724 | 1.8928
237.26 | 155.2463 | 1.8652 | -0.423 | 1.9166 | 0.20724 | 1.8918
237.27 | 155.2597 | 1.8653 | -0.41323 | 1.9168 | 0.20725 | 1.8919
237.2799 | 155.2044 | 1.8653 | -0.43154 | 1.9161 | 0.20726 | 1.8912
237.2899 | 155.2139 | 1.8654 | -0.44986 | 1.9162 | 0.20727 | 1.8914
237.2999 | 155.2006 | 1.8655 | -0.39614 | 1.9161 | 0.20728 | 1.8912
237.31 | 155.2635 | 1.8659 | -0.11048 | 1.9168 | 0.20732 | 1.892
237.32 | 155.4387 | 1.8659 | -0.14344 | 1.919 | 0.20733 | 1.8941
237.3299 | 155.433 | 1.8659 | -0.28871 | 1.9189 | 0.20732 | 1.8941
237.34 | 155.4178 | 1.8659 | -0.37661 | 1.9187 | 0.20732 | 1.8939
237.35 | 155.3473 | 1.8659 | -0.44986 | 1.9179 | 0.20732 | 1.893
237.3599 | 155.2768 | 1.8662 | -0.24721 | 1.917 | 0.20735 | 1.8921
237.3699 | 155.4311 | 1.8664 | -0.032351 | 1.9189 | 0.20738 | 1.894
237.38 | 155.4692 | 1.8664 | -0.13245 | 1.9194 | 0.20738 | 1.8945
237.3899 | 155.4654 | 1.8664 | -0.22035 | 1.9193 | 0.20738 | 1.8945
237.3999 | 155.4387 | 1.8664 | -0.2936 | 1.919 | 0.20738 | 1.8941
237.41 | 155.3416 | 1.8664 | -0.36806 | 1.9178 | 0.20738 | 1.8929
237.4199 | 155.3073 | 1.8664 | -0.45596 | 1.9174 | 0.20738 | 1.8925
237.4299 | 155.252 | 1.8667 | -0.29238 | 1.9167 | 0.20741 | 1.8918
237.4399 | 155.3835 | 1.8671 | 0.048221 | 1.9183 | 0.20745 | 1.8935
237.45 | 155.5549 | 1.8671 | 0.03113 | 1.9204 | 0.20746 | 1.8956
237.4599 | 155.5911 | 1.8671 | -0.082402 | 1.9209 | 0.20746 | 1.896
237.47 | 155.5854 | 1.8671 | -0.15565 | 1.9208 | 0.20746 | 1.896
237.4799 | 155.5359 | 1.8671 | -0.21425 | 1.9202 | 0.20746 | 1.8953
237.4899 | 155.4768 | 1.8672 | -0.27406 | 1.9195 | 0.20746 | 1.8946
237.4999 | 155.4216 | 1.8672 | -0.30336 | 1.9188 | 0.20747 | 1.8939
237.51 | 155.3644 | 1.8673 | -0.30825 | 1.9181 | 0.20747 | 1.8932
237.5199 | 155.3701 | 1.8673 | -0.32778 | 1.9181 | 0.20748 | 1.8933
237.53 | 155.332 | 1.8674 | -0.34365 | 1.9177 | 0.20749 | 1.8928
237.54 | 155.3377 | 1.8674 | -0.37417 | 1.9177 | 0.20749 | 1.8929
237.5499 | 155.3168 | 1.8675 | -0.44864 | 1.9175 | 0.2075 | 1.8926
237.56 | 155.2711 | 1.8677 | -0.24599 | 1.9169 | 0.20753 | 1.8921
237.57 | 155.4501 | 1.868 | -0.057987 | 1.9191 | 0.20755 | 1.8943
237.58 | 155.4921 | 1.868 | -0.17274 | 1.9197 | 0.20755 | 1.8948
237.5899 | 155.4825 | 1.8679 | -0.27406 | 1.9195 | 0.20755 | 1.8947
237.6 | 155.4501 | 1.868 | -0.34731 | 1.9191 | 0.20755 | 1.8943
237.61 | 155.3835 | 1.868 | -0.43521 | 1.9183 | 0.20755 | 1.8935
237.6199 | 155.3606 | 1.868 | -0.46695 | 1.918 | 0.20755 | 1.8932
237.6299 | 155.3377 | 1.8684 | -0.15321 | 1.9177 | 0.2076 | 1.8929
237.64 | 155.4978 | 1.8687 | 0.050662 | 1.9197 | 0.20763 | 1.8949
237.6499 | 155.6254 | 1.8686 | -0.076299 | 1.9213 | 0.20762 | 1.8964
237.66 | 155.5968 | 1.8686 | -0.16297 | 1.9209 | 0.20762 | 1.8961
237.6699 | 155.5835 | 1.8686 | -0.22279 | 1.9208 | 0.20762 | 1.8959
237.68 | 155.4997 | 1.8686 | -0.28383 | 1.9197 | 0.20763 | 1.8949
237.69 | 155.4578 | 1.8687 | -0.31435 | 1.9192 | 0.20763 | 1.8944
237.6999 | 155.4254 | 1.8688 | -0.31679 | 1.9188 | 0.20764 | 1.894
237.71 | 155.3816 | 1.8689 | -0.29116 | 1.9183 | 0.20765 | 1.8934
237.7199 | 155.4254 | 1.869 | -0.25209 | 1.9188 | 0.20766 | 1.894
237.73 | 155.412 | 1.8691 | -0.25209 | 1.9187 | 0.20767 | 1.8938
237.7399 | 155.4101 | 1.8691 | -0.2997 | 1.9186 | 0.20768 | 1.8938
237.75 | 155.412 | 1.8691 | -0.34487 | 1.9187 | 0.20768 | 1.8938
237.76 | 155.3435 | 1.8692 | -0.40347 | 1.9178 | 0.20768 | 1.893
237.7699 | 155.3416 | 1.8692 | -0.44864 | 1.9178 | 0.20769 | 1.8929
237.7799 | 155.2901 | 1.8693 | -0.4523 | 1.9172 | 0.2077 | 1.8923
237.79 | 155.3073 | 1.8696 | -0.24965 | 1.9174 | 0.20773 | 1.8925
237.8 | 155.4616 | 1.8698 | -0.059208 | 1.9193 | 0.20775 | 1.8944
237.8099 | 155.5397 | 1.8697 | -0.20326 | 1.9202 | 0.20775 | 1.8954
237.82 | 155.5587 | 1.8697 | -0.31801 | 1.9205 | 0.20775 | 1.8956
237.83 | 155.4901 | 1.8697 | -0.37783 | 1.9196 | 0.20775 | 1.8948
237.8399 | 155.4235 | 1.8697 | -0.46573 | 1.9188 | 0.20775 | 1.894
237.85 | 155.3587 | 1.8699 | -0.33022 | 1.918 | 0.20777 | 1.8932
237.86 | 155.4387 | 1.8703 | -0.017701 | 1.919 | 0.20781 | 1.8941
237.8699 | 155.6178 | 1.8704 | -0.049441 | 1.9212 | 0.20782 | 1.8963
237.88 | 155.5987 | 1.8703 | -0.14955 | 1.921 | 0.20782 | 1.8961
237.89 | 155.5968 | 1.8704 | -0.20814 | 1.9209 | 0.20782 | 1.8961
237.9 | 155.5797 | 1.8704 | -0.29604 | 1.9207 | 0.20782 | 1.8959
237.9099 | 155.4939 | 1.8704 | -0.35464 | 1.9197 | 0.20782 | 1.8948
237.9199 | 155.4616 | 1.8704 | -0.3998 | 1.9193 | 0.20782 | 1.8944
237.93 | 155.3796 | 1.8705 | -0.41812 | 1.9183 | 0.20783 | 1.8934
237.9399 | 155.3854 | 1.8706 | -0.33754 | 1.9183 | 0.20785 | 1.8935
237.95 | 155.4482 | 1.8708 | -0.21669 | 1.9191 | 0.20787 | 1.8943
237.9599 | 155.5397 | 1.871 | -0.10926 | 1.9202 | 0.20789 | 1.8954
237.9699 | 155.6368 | 1.8711 | -0.12635 | 1.9214 | 0.2079 | 1.8966
237.98 | 155.6368 | 1.8711 | -0.20082 | 1.9214 | 0.2079 | 1.8966
237.99 | 155.6121 | 1.8711 | -0.27406 | 1.9211 | 0.2079 | 1.8963
237.9999 | 155.5759 | 1.8711 | -0.30703 | 1.9207 | 0.2079 | 1.8958
238.01 | 155.5168 | 1.8712 | -0.29482 | 1.92 | 0.20791 | 1.8951
238.02 | 155.5454 | 1.8713 | -0.26918 | 1.9203 | 0.20793 | 1.8955
238.0299 | 155.5187 | 1.8714 | -0.30214 | 1.92 | 0.20793 | 1.8951
238.0399 | 155.5206 | 1.8714 | -0.34731 | 1.92 | 0.20793 | 1.8952
238.05 | 155.4921 | 1.8714 | -0.42056 | 1.9197 | 0.20794 | 1.8948
238.0599 | 155.4273 | 1.8715 | -0.45108 | 1.9189 | 0.20794 | 1.894
238.07 | 155.5092 | 1.8719 | -0.10804 | 1.9199 | 0.20799 | 1.895
238.0799 | 155.6559 | 1.872 | -0.014039 | 1.9217 | 0.20801 | 1.8968
238.0899 | 155.7283 | 1.872 | -0.15809 | 1.9226 | 0.208 | 1.8977
238.0999 | 155.7035 | 1.872 | -0.21669 | 1.9223 | 0.208 | 1.8974
238.1099 | 155.6387 | 1.872 | -0.28993 | 1.9215 | 0.208 | 1.8966
238.12 | 155.6349 | 1.872 | -0.34853 | 1.9214 | 0.208 | 1.8966
238.1299 | 155.5359 | 1.8721 | -0.40957 | 1.9202 | 0.20801 | 1.8953
238.14 | 155.4958 | 1.8721 | -0.45596 | 1.9197 | 0.20801 | 1.8948
238.1499 | 155.4749 | 1.8722 | -0.4169 | 1.9194 | 0.20802 | 1.8946
238.16 | 155.4635 | 1.8724 | -0.36318 | 1.9193 | 0.20804 | 1.8944
238.1699 | 155.5092 | 1.8725 | -0.26918 | 1.9199 | 0.20806 | 1.895
238.18 | 155.5968 | 1.8727 | -0.16175 | 1.9209 | 0.20808 | 1.8961
238.19 | 155.6787 | 1.8728 | -0.13734 | 1.922 | 0.20809 | 1.8971
238.1999 | 155.7111 | 1.8728 | -0.19593 | 1.9224 | 0.20809 | 1.8975
238.21 | 155.6635 | 1.8728 | -0.26918 | 1.9218 | 0.20809 | 1.8969
238.22 | 155.6616 | 1.8729 | -0.31435 | 1.9217 | 0.2081 | 1.8969
238.2299 | 155.593 | 1.8729 | -0.30214 | 1.9209 | 0.2081 | 1.896
238.2399 | 155.5854 | 1.873 | -0.29116 | 1.9208 | 0.20812 | 1.896
238.25 | 155.6102 | 1.8731 | -0.2936 | 1.9211 | 0.20812 | 1.8963
238.2599 | 155.5797 | 1.8731 | -0.33999 | 1.9207 | 0.20813 | 1.8959
238.27 | 155.5682 | 1.8732 | -0.41323 | 1.9206 | 0.20813 | 1.8957
238.28 | 155.5073 | 1.8732 | -0.4169 | 1.9198 | 0.20814 | 1.895
238.29 | 155.5701 | 1.8736 | -0.089727 | 1.9206 | 0.20818 | 1.8958
238.3 | 155.6997 | 1.8737 | -0.095831 | 1.9222 | 0.20819 | 1.8974
238.31 | 155.7054 | 1.8736 | -0.2411 | 1.9223 | 0.20818 | 1.8974
238.32 | 155.7111 | 1.8736 | -0.31557 | 1.9224 | 0.20818 | 1.8975
238.3299 | 155.6464 | 1.8736 | -0.40347 | 1.9216 | 0.20818 | 1.8967
238.3399 | 155.5854 | 1.8736 | -0.47671 | 1.9208 | 0.20818 | 1.896
238.3499 | 155.5606 | 1.8739 | -0.31435 | 1.9205 | 0.20821 | 1.8956
238.36 | 155.6444 | 1.8743 | 0.014039 | 1.9215 | 0.20825 | 1.8967
238.3699 | 155.8197 | 1.8743 | -0.018922 | 1.9237 | 0.20826 | 1.8988
238.38 | 155.854 | 1.8743 | -0.13368 | 1.9241 | 0.20826 | 1.8993
238.3899 | 155.8216 | 1.8743 | -0.17762 | 1.9237 | 0.20826 | 1.8989
238.3999 | 155.7968 | 1.8743 | -0.26552 | 1.9234 | 0.20826 | 1.8986
238.41 | 155.6959 | 1.8743 | -0.33999 | 1.9222 | 0.20826 | 1.8973
238.4199 | 155.6711 | 1.8744 | -0.36929 | 1.9219 | 0.20826 | 1.897
238.4299 | 155.5949 | 1.8744 | -0.38638 | 1.9209 | 0.20827 | 1.8961
238.44 | 155.5892 | 1.8746 | -0.34731 | 1.9209 | 0.20829 | 1.896
238.4499 | 155.6102 | 1.8747 | -0.26796 | 1.9211 | 0.2083 | 1.8963
238.4599 | 155.6311 | 1.8748 | -0.24355 | 1.9214 | 0.20831 | 1.8965
238.47 | 155.6959 | 1.8749 | -0.24721 | 1.9222 | 0.20832 | 1.8973
238.48 | 155.6825 | 1.8749 | -0.3058 | 1.922 | 0.20832 | 1.8971
238.49 | 155.6806 | 1.8749 | -0.36684 | 1.922 | 0.20833 | 1.8971
238.5 | 155.6635 | 1.875 | -0.41201 | 1.9218 | 0.20833 | 1.8969
238.5099 | 155.5987 | 1.875 | -0.44375 | 1.921 | 0.20834 | 1.8961
238.52 | 155.6006 | 1.8751 | -0.46329 | 1.921 | 0.20834 | 1.8961
238.5299 | 155.5568 | 1.8752 | -0.46573 | 1.9205 | 0.20835 | 1.8956
238.54 | 155.5911 | 1.8754 | -0.31679 | 1.9209 | 0.20838 | 1.896
238.55 | 155.7225 | 1.8757 | -0.057987 | 1.9225 | 0.20841 | 1.8976
238.56 | 155.8311 | 1.8757 | -0.17274 | 1.9238 | 0.20841 | 1.899
238.5699 | 155.8883 | 1.8756 | -0.33144 | 1.9245 | 0.2084 | 1.8997
238.5799 | 155.8349 | 1.8756 | -0.37661 | 1.9239 | 0.2084 | 1.899
238.5899 | 155.7682 | 1.8756 | -0.46451 | 1.9231 | 0.2084 | 1.8982
238.6 | 155.7168 | 1.8757 | -0.45596 | 1.9224 | 0.20842 | 1.8976
238.6099 | 155.7283 | 1.8762 | -0.070195 | 1.9226 | 0.20846 | 1.8977
238.62 | 155.9302 | 1.8763 | -0.0054935 | 1.9251 | 0.20848 | 1.9002
238.6299 | 155.9568 | 1.8763 | -0.1349 | 1.9254 | 0.20847 | 1.9005
238.6399 | 155.953 | 1.8763 | -0.20814 | 1.9253 | 0.20847 | 1.9005
238.65 | 155.9035 | 1.8763 | -0.28261 | 1.9247 | 0.20848 | 1.8999
238.66 | 155.8349 | 1.8763 | -0.34243 | 1.9239 | 0.20848 | 1.899
238.6699 | 155.7987 | 1.8763 | -0.43032 | 1.9234 | 0.20848 | 1.8986
238.68 | 155.7149 | 1.8764 | -0.44742 | 1.9224 | 0.20849 | 1.8975
238.69 | 155.7454 | 1.8768 | -0.11903 | 1.9228 | 0.20853 | 1.8979
238.6999 | 155.9054 | 1.8769 | -0.054325 | 1.9248 | 0.20854 | 1.8999
238.71 | 155.9435 | 1.8768 | -0.2118 | 1.9252 | 0.20854 | 1.9004
238.72 | 155.9568 | 1.8768 | -0.28627 | 1.9254 | 0.20854 | 1.9005
238.7299 | 155.8787 | 1.8768 | -0.36074 | 1.9244 | 0.20854 | 1.8996
238.7399 | 155.8197 | 1.8768 | -0.43399 | 1.9237 | 0.20854 | 1.8988
238.75 | 155.7987 | 1.877 | -0.41079 | 1.9234 | 0.20855 | 1.8986
238.76 | 155.7949 | 1.8773 | -0.12391 | 1.9234 | 0.20859 | 1.8985
238.7699 | 155.9549 | 1.8773 | -0.18373 | 1.9254 | 0.20859 | 1.9005
238.78 | 155.9378 | 1.8772 | -0.36806 | 1.9252 | 0.20858 | 1.9003
238.7899 | 155.9111 | 1.8772 | -0.44253 | 1.9248 | 0.20858 | 1.9
238.8 | 155.8483 | 1.8773 | -0.43277 | 1.9241 | 0.20859 | 1.8992
238.81 | 155.833 | 1.8777 | -0.12025 | 1.9239 | 0.20863 | 1.899
238.82 | 156.0311 | 1.8778 | -0.097052 | 1.9263 | 0.20865 | 1.9015
238.8299 | 156.0273 | 1.8777 | -0.23988 | 1.9263 | 0.20864 | 1.9014
238.8399 | 155.9854 | 1.8778 | -0.32778 | 1.9257 | 0.20864 | 1.9009
238.85 | 155.9321 | 1.8778 | -0.40103 | 1.9251 | 0.20864 | 1.9002
238.86 | 155.8483 | 1.8778 | -0.47549 | 1.9241 | 0.20864 | 1.8992
238.8699 | 155.8787 | 1.8782 | -0.13368 | 1.9244 | 0.20869 | 1.8996
238.88 | 156.0406 | 1.8784 | 0.056766 | 1.9264 | 0.20871 | 1.9016
238.89 | 156.1435 | 1.8784 | -0.071415 | 1.9277 | 0.20871 | 1.9028
238.8999 | 156.1626 | 1.8784 | -0.14344 | 1.9279 | 0.20871 | 1.9031
238.91 | 156.0635 | 1.8784 | -0.21791 | 1.9267 | 0.20871 | 1.9019
238.9199 | 156.0387 | 1.8784 | -0.27651 | 1.9264 | 0.20871 | 1.9015
238.9299 | 155.9625 | 1.8785 | -0.32167 | 1.9255 | 0.20872 | 1.9006
238.9399 | 155.9226 | 1.8785 | -0.35219 | 1.925 | 0.20872 | 1.9001
238.9499 | 155.9092 | 1.8786 | -0.33877 | 1.9248 | 0.20873 | 1.8999
238.96 | 155.8711 | 1.8787 | -0.32656 | 1.9243 | 0.20874 | 1.8995
238.97 | 155.8978 | 1.8788 | -0.30214 | 1.9247 | 0.20875 | 1.8998
238.98 | 155.8921 | 1.8789 | -0.30703 | 1.9246 | 0.20876 | 1.8997
238.9899 | 155.8978 | 1.8789 | -0.38149 | 1.9247 | 0.20876 | 1.8998
238.9999 | 155.894 | 1.8789 | -0.45596 | 1.9246 | 0.20877 | 1.8998
239.0099 | 155.8216 | 1.8791 | -0.34731 | 1.9237 | 0.20878 | 1.8989
239.02 | 155.974 | 1.8794 | -0.048221 | 1.9256 | 0.20883 | 1.9007
239.03 | 156.0749 | 1.8794 | -0.12147 | 1.9269 | 0.20882 | 1.902
239.04 | 156.0978 | 1.8794 | -0.29238 | 1.9271 | 0.20882 | 1.9023
239.05 | 156.0654 | 1.8794 | -0.36684 | 1.9267 | 0.20882 | 1.9019
239.0599 | 155.9835 | 1.8794 | -0.44009 | 1.9257 | 0.20882 | 1.9009
239.0699 | 155.9549 | 1.8794 | -0.44497 | 1.9254 | 0.20883 | 1.9005
239.08 | 155.9606 | 1.8799 | -0.11781 | 1.9254 | 0.20887 | 1.9006
239.0899 | 156.1111 | 1.88 | -0.010377 | 1.9273 | 0.20889 | 1.9024
239.1 | 156.1911 | 1.88 | -0.141 | 1.9283 | 0.20889 | 1.9034
239.1099 | 156.1378 | 1.88 | -0.1996 | 1.9276 | 0.20889 | 1.9028
239.12 | 156.1187 | 1.88 | -0.27284 | 1.9274 | 0.20889 | 1.9025
239.13 | 156.0483 | 1.88 | -0.34731 | 1.9265 | 0.20889 | 1.9017
239.1399 | 155.9721 | 1.88 | -0.40591 | 1.9256 | 0.20889 | 1.9007
239.15 | 155.934 | 1.8801 | -0.43643 | 1.9251 | 0.2089 | 1.9003
239.1599 | 155.8768 | 1.8802 | -0.42544 | 1.9244 | 0.20891 | 1.8995
239.17 | 155.9168 | 1.8803 | -0.37173 | 1.9249 | 0.20892 | 1.9
239.1799 | 155.9206 | 1.8804 | -0.30458 | 1.9249 | 0.20894 | 1.9001
239.1899 | 155.974 | 1.8806 | -0.26552 | 1.9256 | 0.20895 | 1.9007
239.1999 | 156.0216 | 1.8806 | -0.31069 | 1.9262 | 0.20895 | 1.9013
239.21 | 155.9778 | 1.8806 | -0.38516 | 1.9257 | 0.20896 | 1.9008
239.22 | 155.9778 | 1.8806 | -0.4584 | 1.9257 | 0.20896 | 1.9008
239.2299 | 155.9321 | 1.8809 | -0.26796 | 1.9251 | 0.20899 | 1.9002
239.24 | 156.0749 | 1.8812 | -0.065312 | 1.9269 | 0.20902 | 1.902
239.25 | 156.1721 | 1.8811 | -0.19593 | 1.9281 | 0.20901 | 1.9032
239.26 | 156.1321 | 1.881 | -0.34121 | 1.9276 | 0.209 | 1.9027
239.27 | 156.1207 | 1.8811 | -0.38516 | 1.9274 | 0.20901 | 1.9026
239.2799 | 156.0445 | 1.8811 | -0.47305 | 1.9265 | 0.20901 | 1.9016
239.29 | 156.0197 | 1.8814 | -0.25575 | 1.9262 | 0.20904 | 1.9013
239.2999 | 156.1587 | 1.8817 | -0.011597 | 1.9279 | 0.20907 | 1.903
239.3099 | 156.2254 | 1.8816 | -0.12513 | 1.9287 | 0.20907 | 1.9039
239.32 | 156.233 | 1.8816 | -0.24232 | 1.9288 | 0.20907 | 1.9039
239.3299 | 156.1816 | 1.8816 | -0.28749 | 1.9282 | 0.20907 | 1.9033
239.34 | 156.1302 | 1.8817 | -0.36074 | 1.9275 | 0.20907 | 1.9027
239.3499 | 156.0902 | 1.8817 | -0.44864 | 1.927 | 0.20907 | 1.9022
239.3599 | 156.0216 | 1.8819 | -0.27284 | 1.9262 | 0.2091 | 1.9013
239.37 | 156.1854 | 1.8823 | 0.040896 | 1.9282 | 0.20914 | 1.9034
239.3799 | 156.3435 | 1.8823 | 0.023805 | 1.9302 | 0.20915 | 1.9053
239.39 | 156.3702 | 1.8823 | -0.10438 | 1.9305 | 0.20914 | 1.9056
239.3999 | 156.3188 | 1.8823 | -0.16419 | 1.9299 | 0.20915 | 1.905
239.41 | 156.2502 | 1.8823 | -0.22279 | 1.929 | 0.20915 | 1.9042
239.4199 | 156.2273 | 1.8824 | -0.28139 | 1.9287 | 0.20915 | 1.9039
239.4299 | 156.1511 | 1.8824 | -0.31069 | 1.9278 | 0.20916 | 1.9029
239.44 | 156.1302 | 1.8825 | -0.28627 | 1.9275 | 0.20917 | 1.9027
239.45 | 156.1283 | 1.8826 | -0.28749 | 1.9275 | 0.20918 | 1.9027
239.46 | 156.1092 | 1.8827 | -0.30703 | 1.9273 | 0.20918 | 1.9024
239.47 | 156.113 | 1.8827 | -0.33877 | 1.9273 | 0.20919 | 1.9025
239.4799 | 156.0597 | 1.8827 | -0.39736 | 1.9267 | 0.20919 | 1.9018
239.4899 | 156.054 | 1.8828 | -0.43032 | 1.9266 | 0.2092 | 1.9017
239.5 | 156.0216 | 1.8828 | -0.47549 | 1.9262 | 0.2092 | 1.9013
239.51 | 156.0254 | 1.8832 | -0.18983 | 1.9262 | 0.20924 | 1.9014
239.52 | 156.2445 | 1.8834 | -0.028688 | 1.9289 | 0.20927 | 1.9041
239.53 | 156.2807 | 1.8833 | -0.18617 | 1.9294 | 0.20926 | 1.9045
239.5399 | 156.2769 | 1.8833 | -0.27284 | 1.9293 | 0.20926 | 1.9045
239.55 | 156.2445 | 1.8833 | -0.34609 | 1.9289 | 0.20926 | 1.9041
239.56 | 156.153 | 1.8833 | -0.43399 | 1.9278 | 0.20926 | 1.903
239.5699 | 156.0959 | 1.8835 | -0.32656 | 1.9271 | 0.20928 | 1.9023
239.5799 | 156.1683 | 1.8839 | 0.0018312 | 1.928 | 0.20932 | 1.9031
239.5899 | 156.3359 | 1.884 | 0.011597 | 1.9301 | 0.20933 | 1.9052
239.5999 | 156.3721 | 1.884 | -0.10316 | 1.9305 | 0.20933 | 1.9057
239.6099 | 156.3245 | 1.884 | -0.16419 | 1.9299 | 0.20933 | 1.9051
239.62 | 156.3016 | 1.884 | -0.22401 | 1.9296 | 0.20933 | 1.9048
239.63 | 156.2445 | 1.884 | -0.28261 | 1.9289 | 0.20934 | 1.9041
239.64 | 156.2197 | 1.8841 | -0.29848 | 1.9286 | 0.20934 | 1.9038
239.65 | 156.2083 | 1.8842 | -0.26064 | 1.9285 | 0.20935 | 1.9036
239.66 | 156.1816 | 1.8843 | -0.23378 | 1.9282 | 0.20937 | 1.9033
239.6699 | 156.2292 | 1.8844 | -0.23744 | 1.9288 | 0.20938 | 1.9039
239.68 | 156.2083 | 1.8844 | -0.26918 | 1.9285 | 0.20938 | 1.9036
239.6899 | 156.2006 | 1.8844 | -0.329 | 1.9284 | 0.20938 | 1.9035
239.7 | 156.1702 | 1.8845 | -0.37417 | 1.928 | 0.20939 | 1.9032
239.7099 | 156.1245 | 1.8845 | -0.40591 | 1.9275 | 0.20939 | 1.9026
239.72 | 156.1149 | 1.8846 | -0.423 | 1.9273 | 0.2094 | 1.9025
239.7299 | 156.0768 | 1.8847 | -0.43887 | 1.9269 | 0.20941 | 1.902
239.74 | 156.0673 | 1.8847 | -0.42788 | 1.9268 | 0.20942 | 1.9019
239.75 | 156.1454 | 1.8851 | -0.11414 | 1.9277 | 0.20946 | 1.9029
239.7599 | 156.2711 | 1.8852 | -0.076299 | 1.9293 | 0.20947 | 1.9044
239.77 | 156.3511 | 1.8852 | -0.20448 | 1.9303 | 0.20947 | 1.9054
239.7799 | 156.3092 | 1.8852 | -0.27773 | 1.9297 | 0.20947 | 1.9049
239.7899 | 156.2616 | 1.8852 | -0.35097 | 1.9292 | 0.20947 | 1.9043
239.8 | 156.2235 | 1.8852 | -0.43887 | 1.9287 | 0.20947 | 1.9038
239.8099 | 156.1511 | 1.8854 | -0.35952 | 1.9278 | 0.20948 | 1.9029
239.82 | 156.2388 | 1.8858 | 0.011597 | 1.9289 | 0.20954 | 1.904
239.83 | 156.4292 | 1.8859 | 0.089727 | 1.9312 | 0.20955 | 1.9064
239.8399 | 156.5035 | 1.8859 | -0.026247 | 1.9321 | 0.20955 | 1.9073
239.85 | 156.5035 | 1.8859 | -0.099493 | 1.9321 | 0.20955 | 1.9073
239.8599 | 156.4083 | 1.8859 | -0.15931 | 1.931 | 0.20955 | 1.9061
239.8699 | 156.3797 | 1.886 | -0.20448 | 1.9306 | 0.20955 | 1.9058
239.8799 | 156.3054 | 1.8861 | -0.20936 | 1.9297 | 0.20956 | 1.9048
239.8899 | 156.3131 | 1.8862 | -0.1703 | 1.9298 | 0.20957 | 1.9049
239.9 | 156.3416 | 1.8863 | -0.16053 | 1.9301 | 0.20959 | 1.9053
239.91 | 156.3149 | 1.8863 | -0.18983 | 1.9298 | 0.20959 | 1.905
239.9199 | 156.3283 | 1.8863 | -0.235 | 1.93 | 0.20959 | 1.9051
239.9299 | 156.2959 | 1.8864 | -0.27895 | 1.9296 | 0.2096 | 1.9047
239.94 | 156.2654 | 1.8864 | -0.28383 | 1.9292 | 0.2096 | 1.9043
239.9499 | 156.2692 | 1.8865 | -0.31435 | 1.9292 | 0.20961 | 1.9044
239.9599 | 156.2197 | 1.8866 | -0.329 | 1.9286 | 0.20962 | 1.9038
239.9699 | 156.2273 | 1.8866 | -0.35952 | 1.9287 | 0.20962 | 1.9039
239.9799 | 156.1664 | 1.8866 | -0.40469 | 1.928 | 0.20963 | 1.9031
239.9899 | 156.1568 | 1.8867 | -0.45108 | 1.9279 | 0.20963 | 1.903
240 | 156.153 | 1.8867 | -0.46939 | 1.9278 | 0.20964 | 1.903
240.01 | 156.1568 | 1.8871 | -0.15687 | 1.9279 | 0.20968 | 1.903
240.0199 | 156.395 | 1.8873 | -0.0079351 | 1.9308 | 0.2097 | 1.9059
240.03 | 156.4654 | 1.8873 | -0.15321 | 1.9317 | 0.2097 | 1.9068
240.04 | 156.4464 | 1.8873 | -0.25575 | 1.9314 | 0.2097 | 1.9066
240.0499 | 156.3988 | 1.8873 | -0.31557 | 1.9308 | 0.2097 | 1.906
240.0599 | 156.3073 | 1.8873 | -0.40347 | 1.9297 | 0.2097 | 1.9049
240.0699 | 156.2464 | 1.8873 | -0.46206 | 1.929 | 0.2097 | 1.9041
240.08 | 156.233 | 1.8876 | -0.25819 | 1.9288 | 0.20973 | 1.9039
240.0899 | 156.3569 | 1.888 | 0.056766 | 1.9303 | 0.20978 | 1.9055
240.1 | 156.5626 | 1.888 | -0.01526 | 1.9329 | 0.20977 | 1.908
240.11 | 156.5607 | 1.8879 | -0.15809 | 1.9328 | 0.20977 | 1.908
240.1199 | 156.534 | 1.8879 | -0.21791 | 1.9325 | 0.20977 | 1.9077
240.1299 | 156.4349 | 1.8879 | -0.27773 | 1.9313 | 0.20977 | 1.9064
240.1399 | 156.3835 | 1.888 | -0.35097 | 1.9307 | 0.20977 | 1.9058
240.1499 | 156.3359 | 1.888 | -0.41201 | 1.9301 | 0.20978 | 1.9052
240.1599 | 156.2597 | 1.8881 | -0.4169 | 1.9291 | 0.20978 | 1.9043
240.1699 | 156.2502 | 1.8881 | -0.43643 | 1.929 | 0.20979 | 1.9042
240.1799 | 156.2388 | 1.8882 | -0.42544 | 1.9289 | 0.2098 | 1.904
240.19 | 156.2254 | 1.8883 | -0.45718 | 1.9287 | 0.20981 | 1.9039
240.1999 | 156.2388 | 1.8885 | -0.3229 | 1.9289 | 0.20983 | 1.904
240.21 | 156.3645 | 1.8888 | -0.065312 | 1.9304 | 0.20987 | 1.9056
240.2199 | 156.494 | 1.8887 | -0.19716 | 1.932 | 0.20986 | 1.9072
240.23 | 156.4883 | 1.8887 | -0.36684 | 1.932 | 0.20985 | 1.9071
240.2399 | 156.4216 | 1.8887 | -0.42666 | 1.9311 | 0.20985 | 1.9063
240.2499 | 156.3645 | 1.8888 | -0.40347 | 1.9304 | 0.20987 | 1.9056
240.2599 | 156.3607 | 1.8892 | -0.10316 | 1.9304 | 0.20991 | 1.9055
240.2699 | 156.5207 | 1.8892 | -0.092169 | 1.9324 | 0.20992 | 1.9075
240.28 | 156.5359 | 1.8892 | -0.235 | 1.9325 | 0.20991 | 1.9077
240.2899 | 156.5149 | 1.8892 | -0.2936 | 1.9323 | 0.20991 | 1.9074
240.3 | 156.4711 | 1.8892 | -0.38149 | 1.9317 | 0.20991 | 1.9069
240.3099 | 156.3569 | 1.8892 | -0.45596 | 1.9303 | 0.20991 | 1.9055
240.32 | 156.3511 | 1.8895 | -0.19838 | 1.9303 | 0.20995 | 1.9054
240.33 | 156.4826 | 1.8899 | 0.044558 | 1.9319 | 0.20998 | 1.907
240.3399 | 156.6197 | 1.8899 | -0.043338 | 1.9336 | 0.20998 | 1.9087
240.3499 | 156.6445 | 1.8898 | -0.14466 | 1.9339 | 0.20998 | 1.909
240.3599 | 156.5588 | 1.8898 | -0.21913 | 1.9328 | 0.20998 | 1.908
240.3699 | 156.5149 | 1.8899 | -0.27895 | 1.9323 | 0.20998 | 1.9074
240.38 | 156.4597 | 1.8899 | -0.32412 | 1.9316 | 0.20999 | 1.9067
240.3899 | 156.4159 | 1.89 | -0.32534 | 1.9311 | 0.21 | 1.9062
240.4 | 156.3873 | 1.8901 | -0.31435 | 1.9307 | 0.21001 | 1.9059
240.41 | 156.3645 | 1.8901 | -0.31801 | 1.9304 | 0.21002 | 1.9056
240.42 | 156.3816 | 1.8902 | -0.3644 | 1.9306 | 0.21002 | 1.9058
240.4299 | 156.1207 | 1.8902 | -0.40957 | 1.9274 | 0.21002 | 1.9026
240.4399 | 155.8311 | 1.8903 | -0.41445 | 1.9238 | 0.21003 | 1.899
240.4499 | 155.7359 | 1.8907 | -0.087286 | 1.9227 | 0.21008 | 1.8978
240.4599 | 155.814 | 1.8907 | -0.11903 | 1.9236 | 0.21008 | 1.8988
240.4699 | 155.854 | 1.8906 | -0.29116 | 1.9241 | 0.21007 | 1.8993
240.48 | 155.7702 | 1.8906 | -0.3644 | 1.9231 | 0.21007 | 1.8982
240.49 | 155.6768 | 1.8906 | -0.4523 | 1.9219 | 0.21007 | 1.8971
240.4999 | 155.6482 | 1.8908 | -0.33266 | 1.9216 | 0.21009 | 1.8967
240.5099 | 155.6863 | 1.8912 | -0.047 | 1.9221 | 0.21013 | 1.8972
240.52 | 155.8216 | 1.8912 | -0.12147 | 1.9237 | 0.21013 | 1.8989
240.5299 | 155.814 | 1.8912 | -0.22157 | 1.9236 | 0.21013 | 1.8988
240.5399 | 155.7606 | 1.8912 | -0.29604 | 1.923 | 0.21013 | 1.8981
240.5499 | 155.7016 | 1.8912 | -0.38393 | 1.9222 | 0.21013 | 1.8974
240.56 | 155.6082 | 1.8912 | -0.44375 | 1.9211 | 0.21013 | 1.8962
240.57 | 155.5854 | 1.8915 | -0.22645 | 1.9208 | 0.21017 | 1.896
240.5799 | 155.7397 | 1.8918 | 0.032351 | 1.9227 | 0.2102 | 1.8979
240.59 | 155.8635 | 1.8918 | -0.054325 | 1.9242 | 0.2102 | 1.8994
240.5999 | 155.8559 | 1.8918 | -0.16786 | 1.9241 | 0.2102 | 1.8993
240.61 | 155.7759 | 1.8918 | -0.22645 | 1.9232 | 0.2102 | 1.8983
240.62 | 155.7359 | 1.8918 | -0.2997 | 1.9227 | 0.2102 | 1.8978
240.63 | 155.6501 | 1.8918 | -0.37295 | 1.9216 | 0.2102 | 1.8967
240.6399 | 155.574 | 1.8919 | -0.40469 | 1.9207 | 0.21021 | 1.8958
240.65 | 155.5435 | 1.8919 | -0.43399 | 1.9203 | 0.21021 | 1.8954
240.66 | 155.4844 | 1.892 | -0.43643 | 1.9196 | 0.21022 | 1.8947
240.67 | 155.5035 | 1.8921 | -0.44009 | 1.9198 | 0.21023 | 1.8949
240.6799 | 155.4787 | 1.8921 | -0.46939 | 1.9195 | 0.21024 | 1.8946
240.6899 | 155.4978 | 1.8925 | -0.21058 | 1.9197 | 0.21027 | 1.8949
240.6999 | 155.654 | 1.8926 | -0.090948 | 1.9217 | 0.21029 | 1.8968
240.7099 | 155.694 | 1.8926 | -0.25087 | 1.9221 | 0.21029 | 1.8973
240.7199 | 155.7054 | 1.8926 | -0.33877 | 1.9223 | 0.21028 | 1.8974
240.7299 | 155.6368 | 1.8926 | -0.42666 | 1.9214 | 0.21028 | 1.8966
240.7399 | 155.5606 | 1.8927 | -0.39004 | 1.9205 | 0.2103 | 1.8956
240.7499 | 155.6292 | 1.8931 | -0.047 | 1.9213 | 0.21034 | 1.8965
240.76 | 155.7016 | 1.8932 | -0.037234 | 1.9222 | 0.21035 | 1.8974
240.7699 | 155.7968 | 1.8931 | -0.15321 | 1.9234 | 0.21035 | 1.8986
240.7799 | 155.7378 | 1.8931 | -0.22768 | 1.9227 | 0.21035 | 1.8978
240.7899 | 155.6902 | 1.8931 | -0.31557 | 1.9221 | 0.21035 | 1.8972
240.7999 | 155.6521 | 1.8932 | -0.37417 | 1.9216 | 0.21035 | 1.8968
240.8099 | 155.574 | 1.8932 | -0.41934 | 1.9207 | 0.21036 | 1.8958
240.8199 | 155.5378 | 1.8933 | -0.43887 | 1.9202 | 0.21036 | 1.8954
240.8299 | 155.4882 | 1.8934 | -0.38516 | 1.9196 | 0.21038 | 1.8948
240.8399 | 155.4997 | 1.8936 | -0.29116 | 1.9197 | 0.2104 | 1.8949
240.8499 | 155.6006 | 1.8938 | -0.1703 | 1.921 | 0.21042 | 1.8961
240.86 | 155.6311 | 1.8939 | -0.13368 | 1.9214 | 0.21043 | 1.8965
240.87 | 155.6863 | 1.8939 | -0.20692 | 1.9221 | 0.21043 | 1.8972
240.88 | 155.6444 | 1.8939 | -0.28017 | 1.9215 | 0.21043 | 1.8967
240.8899 | 155.6063 | 1.8939 | -0.34121 | 1.9211 | 0.21043 | 1.8962
240.9 | 155.5968 | 1.894 | -0.35952 | 1.9209 | 0.21044 | 1.8961
240.91 | 155.5435 | 1.8941 | -0.34975 | 1.9203 | 0.21045 | 1.8954
240.92 | 155.5606 | 1.8941 | -0.38393 | 1.9205 | 0.21046 | 1.8956
240.9299 | 155.5092 | 1.8941 | -0.41445 | 1.9199 | 0.21046 | 1.895
240.9399 | 155.4806 | 1.8942 | -0.41934 | 1.9195 | 0.21047 | 1.8947
240.9499 | 155.553 | 1.8946 | -0.11903 | 1.9204 | 0.21051 | 1.8956
240.96 | 155.6464 | 1.8947 | -0.09461 | 1.9216 | 0.21052 | 1.8967
240.9699 | 155.7054 | 1.8946 | -0.23744 | 1.9223 | 0.21052 | 1.8974
240.98 | 155.6578 | 1.8946 | -0.32534 | 1.9217 | 0.21052 | 1.8968
240.99 | 155.6159 | 1.8947 | -0.38516 | 1.9212 | 0.21052 | 1.8963
241 | 155.572 | 1.8947 | -0.47305 | 1.9206 | 0.21052 | 1.8958
241.0099 | 155.5111 | 1.8949 | -0.29726 | 1.9199 | 0.21055 | 1.895
241.02 | 155.6616 | 1.8953 | 0.01648 | 1.9217 | 0.21059 | 1.8969
241.0299 | 155.7682 | 1.8953 | -0.027467 | 1.9231 | 0.21059 | 1.8982
241.0399 | 155.814 | 1.8953 | -0.12757 | 1.9236 | 0.21059 | 1.8988
241.0499 | 155.7987 | 1.8953 | -0.20204 | 1.9234 | 0.21059 | 1.8986
241.06 | 155.7073 | 1.8953 | -0.27651 | 1.9223 | 0.21059 | 1.8975
241.07 | 155.6787 | 1.8954 | -0.30703 | 1.922 | 0.2106 | 1.8971
241.0799 | 155.5911 | 1.8954 | -0.32412 | 1.9209 | 0.2106 | 1.896
241.09 | 155.574 | 1.8955 | -0.2997 | 1.9207 | 0.21061 | 1.8958
241.1 | 155.5968 | 1.8956 | -0.26064 | 1.9209 | 0.21063 | 1.8961
241.11 | 155.6082 | 1.8957 | -0.25087 | 1.9211 | 0.21064 | 1.8962
241.1199 | 155.6444 | 1.8958 | -0.28017 | 1.9215 | 0.21064 | 1.8967
241.1299 | 155.6082 | 1.8958 | -0.33877 | 1.9211 | 0.21064 | 1.8962
241.1399 | 155.5759 | 1.8958 | -0.41201 | 1.9207 | 0.21065 | 1.8958
241.15 | 155.5587 | 1.8958 | -0.45718 | 1.9205 | 0.21065 | 1.8956
241.16 | 155.5016 | 1.8961 | -0.3351 | 1.9198 | 0.21067 | 1.8949
241.1699 | 155.6025 | 1.8964 | -0.049441 | 1.921 | 0.21071 | 1.8962
241.1799 | 155.6959 | 1.8964 | -0.15199 | 1.9222 | 0.21071 | 1.8973
241.19 | 155.7073 | 1.8963 | -0.29726 | 1.9223 | 0.2107 | 1.8975
241.1999 | 155.6902 | 1.8963 | -0.35586 | 1.9221 | 0.2107 | 1.8972
241.2099 | 155.6178 | 1.8963 | -0.44375 | 1.9212 | 0.2107 | 1.8963
241.2199 | 155.5663 | 1.8965 | -0.41934 | 1.9206 | 0.21072 | 1.8957
241.2299 | 155.5816 | 1.8969 | -0.07874 | 1.9208 | 0.21076 | 1.8959
241.2399 | 155.6978 | 1.897 | -0.028688 | 1.9222 | 0.21077 | 1.8973
241.25 | 155.7892 | 1.8969 | -0.14344 | 1.9233 | 0.21077 | 1.8985
241.26 | 155.7511 | 1.897 | -0.20204 | 1.9229 | 0.21077 | 1.898
241.2699 | 155.7149 | 1.897 | -0.27529 | 1.9224 | 0.21077 | 1.8975
241.2799 | 155.6464 | 1.897 | -0.34853 | 1.9216 | 0.21077 | 1.8967
241.29 | 155.5606 | 1.897 | -0.423 | 1.9205 | 0.21078 | 1.8956
241.2999 | 155.5168 | 1.897 | -0.45474 | 1.92 | 0.21078 | 1.8951
241.3099 | 155.4578 | 1.8972 | -0.40103 | 1.9192 | 0.2108 | 1.8944
241.3199 | 155.5035 | 1.8973 | -0.30703 | 1.9198 | 0.21081 | 1.8949
241.3299 | 155.5644 | 1.8975 | -0.17274 | 1.9205 | 0.21084 | 1.8957
241.34 | 155.673 | 1.8977 | -0.092169 | 1.9219 | 0.21085 | 1.897
241.35 | 155.7587 | 1.8977 | -0.15199 | 1.9229 | 0.21086 | 1.8981
241.3599 | 155.7149 | 1.8977 | -0.22523 | 1.9224 | 0.21086 | 1.8975
241.3699 | 155.7054 | 1.8977 | -0.2997 | 1.9223 | 0.21086 | 1.8974
241.38 | 155.6368 | 1.8978 | -0.31557 | 1.9214 | 0.21087 | 1.8966
241.3899 | 155.6121 | 1.8979 | -0.28993 | 1.9211 | 0.21088 | 1.8963
241.3999 | 155.6197 | 1.898 | -0.2936 | 1.9212 | 0.21089 | 1.8964
241.4099 | 155.5911 | 1.898 | -0.32534 | 1.9209 | 0.21089 | 1.896
241.42 | 155.6063 | 1.898 | -0.38516 | 1.9211 | 0.21089 | 1.8962
241.43 | 155.5644 | 1.8981 | -0.45962 | 1.9205 | 0.2109 | 1.8957
241.44 | 155.5301 | 1.8983 | -0.31069 | 1.9201 | 0.21092 | 1.8953
241.4499 | 155.5663 | 1.8986 | -0.037234 | 1.9206 | 0.21096 | 1.8957
241.46 | 155.5949 | 1.8986 | -0.097052 | 1.9209 | 0.21096 | 1.8961
241.47 | 155.5816 | 1.8986 | -0.1996 | 1.9208 | 0.21096 | 1.8959
241.4799 | 155.5092 | 1.8986 | -0.27284 | 1.9199 | 0.21096 | 1.895
241.4899 | 155.4235 | 1.8986 | -0.34731 | 1.9188 | 0.21096 | 1.894
241.4999 | 155.3701 | 1.8987 | -0.40591 | 1.9181 | 0.21096 | 1.8933
241.51 | 155.2768 | 1.8987 | -0.4523 | 1.917 | 0.21097 | 1.8921
241.5199 | 155.3111 | 1.8991 | -0.095831 | 1.9174 | 0.21101 | 1.8926
241.53 | 155.4654 | 1.8994 | 0.07874 | 1.9193 | 0.21104 | 1.8945
241.5399 | 155.5663 | 1.8993 | -0.036013 | 1.9206 | 0.21104 | 1.8957
241.55 | 155.6006 | 1.8993 | -0.10804 | 1.921 | 0.21104 | 1.8961
241.56 | 155.5149 | 1.8994 | -0.16786 | 1.9199 | 0.21104 | 1.8951
241.57 | 155.4863 | 1.8994 | -0.2411 | 1.9196 | 0.21104 | 1.8947
241.58 | 155.3873 | 1.8994 | -0.28627 | 1.9184 | 0.21104 | 1.8935
241.5899 | 155.3263 | 1.8995 | -0.30336 | 1.9176 | 0.21105 | 1.8928
241.5999 | 155.3111 | 1.8996 | -0.2643 | 1.9174 | 0.21106 | 1.8926
241.6099 | 155.2711 | 1.8997 | -0.25209 | 1.9169 | 0.21107 | 1.8921
241.6199 | 155.3073 | 1.8997 | -0.26918 | 1.9174 | 0.21108 | 1.8925
241.63 | 155.2749 | 1.8998 | -0.31313 | 1.917 | 0.21108 | 1.8921
241.6399 | 155.2482 | 1.8998 | -0.38638 | 1.9166 | 0.21109 | 1.8918
241.65 | 155.2216 | 1.8998 | -0.45962 | 1.9163 | 0.21109 | 1.8915
241.66 | 155.1778 | 1.9 | -0.28383 | 1.9158 | 0.21111 | 1.8909
241.6699 | 155.2997 | 1.9003 | -0.051883 | 1.9173 | 0.21115 | 1.8924
241.6799 | 155.3835 | 1.9003 | -0.15321 | 1.9183 | 0.21115 | 1.8935
241.69 | 155.3663 | 1.9003 | -0.28261 | 1.9181 | 0.21114 | 1.8932
241.7 | 155.3397 | 1.9003 | -0.35586 | 1.9178 | 0.21114 | 1.8929
241.71 | 155.2406 | 1.9003 | -0.4291 | 1.9166 | 0.21114 | 1.8917
241.7199 | 155.2044 | 1.9003 | -0.50357 | 1.9161 | 0.21115 | 1.8912
241.73 | 155.1682 | 1.9007 | -0.21669 | 1.9157 | 0.21119 | 1.8908
241.74 | 155.3187 | 1.901 | 0.042117 | 1.9175 | 0.21122 | 1.8927
241.7499 | 155.4921 | 1.901 | -0.060428 | 1.9197 | 0.21122 | 1.8948
241.7599 | 155.4406 | 1.9009 | -0.14832 | 1.919 | 0.21122 | 1.8942
241.77 | 155.3949 | 1.901 | -0.20814 | 1.9185 | 0.21122 | 1.8936
241.7799 | 155.3339 | 1.901 | -0.29604 | 1.9177 | 0.21122 | 1.8928
241.7899 | 155.2806 | 1.901 | -0.35586 | 1.917 | 0.21122 | 1.8922
241.8 | 155.2368 | 1.901 | -0.40103 | 1.9165 | 0.21123 | 1.8916
241.81 | 155.1758 | 1.9011 | -0.40347 | 1.9158 | 0.21123 | 1.8909
241.82 | 155.1797 | 1.9012 | -0.35097 | 1.9158 | 0.21125 | 1.8909
241.8299 | 155.1911 | 1.9014 | -0.28383 | 1.9159 | 0.21126 | 1.8911
241.84 | 155.2254 | 1.9015 | -0.24355 | 1.9164 | 0.21128 | 1.8915
241.85 | 155.292 | 1.9016 | -0.24721 | 1.9172 | 0.21128 | 1.8923
241.86 | 155.273 | 1.9016 | -0.3058 | 1.917 | 0.21129 | 1.8921
241.8699 | 155.2654 | 1.9016 | -0.35097 | 1.9169 | 0.21129 | 1.892
241.8799 | 155.2044 | 1.9016 | -0.40957 | 1.9161 | 0.21129 | 1.8912
241.8899 | 155.1549 | 1.9017 | -0.45596 | 1.9155 | 0.2113 | 1.8906
241.8999 | 155.1663 | 1.9017 | -0.4584 | 1.9156 | 0.21131 | 1.8908
241.91 | 155.1244 | 1.9018 | -0.47549 | 1.9151 | 0.21131 | 1.8903
241.92 | 155.1682 | 1.9022 | -0.21669 | 1.9157 | 0.21135 | 1.8908
241.9299 | 155.2978 | 1.9024 | -0.068974 | 1.9173 | 0.21137 | 1.8924
241.94 | 155.3873 | 1.9023 | -0.22401 | 1.9184 | 0.21137 | 1.8935
241.9499 | 155.3758 | 1.9023 | -0.32534 | 1.9182 | 0.21136 | 1.8934
241.96 | 155.3187 | 1.9023 | -0.3998 | 1.9175 | 0.21136 | 1.8927
241.9699 | 155.2673 | 1.9023 | -0.4877 | 1.9169 | 0.21136 | 1.892
241.9799 | 155.1873 | 1.9025 | -0.31069 | 1.9159 | 0.21139 | 1.891
241.99 | 155.3016 | 1.9029 | -0.0091558 | 1.9173 | 0.21143 | 1.8924
242 | 155.4273 | 1.9029 | -0.054325 | 1.9189 | 0.21143 | 1.894
242.0099 | 155.4387 | 1.9029 | -0.18373 | 1.919 | 0.21143 | 1.8941
242.0199 | 155.4292 | 1.9029 | -0.24355 | 1.9189 | 0.21143 | 1.894
242.03 | 155.3682 | 1.9029 | -0.30214 | 1.9181 | 0.21144 | 1.8933
242.0399 | 155.3016 | 1.9029 | -0.39004 | 1.9173 | 0.21144 | 1.8924
242.0499 | 155.2368 | 1.9029 | -0.44986 | 1.9165 | 0.21144 | 1.8916
242.06 | 155.1625 | 1.9031 | -0.34121 | 1.9156 | 0.21146 | 1.8907
242.07 | 155.2768 | 1.9035 | -0.027467 | 1.917 | 0.2115 | 1.8921
242.08 | 155.4006 | 1.9035 | -0.086065 | 1.9185 | 0.2115 | 1.8937
242.0899 | 155.4082 | 1.9035 | -0.22768 | 1.9186 | 0.2115 | 1.8938
242.0999 | 155.3968 | 1.9035 | -0.30214 | 1.9185 | 0.2115 | 1.8936
242.11 | 155.2882 | 1.9035 | -0.36196 | 1.9171 | 0.2115 | 1.8923
242.12 | 155.252 | 1.9035 | -0.44986 | 1.9167 | 0.2115 | 1.8918
242.1299 | 155.1815 | 1.9037 | -0.35708 | 1.9158 | 0.21152 | 1.891
242.1399 | 155.2311 | 1.904 | -0.098273 | 1.9164 | 0.21155 | 1.8916
242.15 | 155.3397 | 1.904 | -0.21425 | 1.9178 | 0.21155 | 1.8929
242.1599 | 155.3168 | 1.9039 | -0.37417 | 1.9175 | 0.21154 | 1.8926
242.1699 | 155.2901 | 1.9039 | -0.43277 | 1.9172 | 0.21155 | 1.8923
242.1799 | 155.212 | 1.904 | -0.46451 | 1.9162 | 0.21155 | 1.8913
242.1899 | 155.2082 | 1.9044 | -0.12391 | 1.9162 | 0.2116 | 1.8913
242.2 | 155.3701 | 1.9045 | -0.072636 | 1.9181 | 0.21161 | 1.8933
242.21 | 155.372 | 1.9044 | -0.23134 | 1.9182 | 0.2116 | 1.8933
242.2199 | 155.3777 | 1.9044 | -0.30458 | 1.9182 | 0.2116 | 1.8934
242.2299 | 155.3016 | 1.9044 | -0.39248 | 1.9173 | 0.2116 | 1.8924
242.2399 | 155.2292 | 1.9044 | -0.46573 | 1.9164 | 0.2116 | 1.8916
242.25 | 155.2177 | 1.9047 | -0.28993 | 1.9163 | 0.21163 | 1.8914
242.2599 | 155.3035 | 1.9051 | 0.023805 | 1.9173 | 0.21167 | 1.8925
242.2699 | 155.4463 | 1.9051 | 0.0067143 | 1.9191 | 0.21168 | 1.8942
242.28 | 155.4978 | 1.9051 | -0.12391 | 1.9197 | 0.21168 | 1.8949
242.2899 | 155.4425 | 1.9051 | -0.18251 | 1.919 | 0.21168 | 1.8942
242.3 | 155.4139 | 1.9051 | -0.2411 | 1.9187 | 0.21168 | 1.8938
242.3099 | 155.3168 | 1.9051 | -0.31435 | 1.9175 | 0.21168 | 1.8926
242.32 | 155.2806 | 1.9052 | -0.34609 | 1.917 | 0.21169 | 1.8922
242.3299 | 155.2197 | 1.9053 | -0.34731 | 1.9163 | 0.21169 | 1.8914
242.34 | 155.1968 | 1.9054 | -0.33632 | 1.916 | 0.21171 | 1.8912
242.35 | 155.212 | 1.9055 | -0.29848 | 1.9162 | 0.21172 | 1.8913
242.36 | 155.2082 | 1.9055 | -0.31435 | 1.9162 | 0.21172 | 1.8913
242.37 | 155.233 | 1.9056 | -0.35952 | 1.9165 | 0.21173 | 1.8916
242.38 | 155.1987 | 1.9056 | -0.41934 | 1.916 | 0.21173 | 1.8912
242.3899 | 155.1492 | 1.9056 | -0.43765 | 1.9154 | 0.21174 | 1.8906
242.4 | 155.2406 | 1.906 | -0.12391 | 1.9166 | 0.21178 | 1.8917
242.41 | 155.3549 | 1.9061 | -0.072636 | 1.918 | 0.21179 | 1.8931
242.42 | 155.4044 | 1.9061 | -0.25697 | 1.9186 | 0.21178 | 1.8937
242.43 | 155.3492 | 1.9061 | -0.33144 | 1.9179 | 0.21178 | 1.893
242.44 | 155.2882 | 1.9061 | -0.40469 | 1.9171 | 0.21179 | 1.8923
242.4499 | 155.2311 | 1.9061 | -0.47793 | 1.9164 | 0.21179 | 1.8916
242.4599 | 155.1815 | 1.9064 | -0.18983 | 1.9158 | 0.21183 | 1.891
242.4699 | 155.3377 | 1.9067 | 0.012818 | 1.9177 | 0.21186 | 1.8929
242.4799 | 155.4425 | 1.9067 | -0.088506 | 1.919 | 0.21185 | 1.8942
242.49 | 155.4482 | 1.9067 | -0.1764 | 1.9191 | 0.21185 | 1.8943
242.4999 | 155.4178 | 1.9067 | -0.23622 | 1.9187 | 0.21186 | 1.8939
242.51 | 155.3282 | 1.9067 | -0.29604 | 1.9176 | 0.21186 | 1.8928
242.52 | 155.2958 | 1.9067 | -0.35586 | 1.9172 | 0.21186 | 1.8924
242.53 | 155.2425 | 1.9068 | -0.3876 | 1.9166 | 0.21187 | 1.8917
242.54 | 155.1911 | 1.9069 | -0.36074 | 1.9159 | 0.21188 | 1.8911
242.5499 | 155.2082 | 1.907 | -0.32045 | 1.9162 | 0.21189 | 1.8913
242.5599 | 155.1987 | 1.9071 | -0.28139 | 1.916 | 0.2119 | 1.8912
242.5699 | 155.2425 | 1.9072 | -0.26918 | 1.9166 | 0.21191 | 1.8917
242.5799 | 155.2406 | 1.9072 | -0.34365 | 1.9166 | 0.21191 | 1.8917
242.59 | 155.2025 | 1.9072 | -0.4169 | 1.9161 | 0.21191 | 1.8912
242.6 | 155.1701 | 1.9073 | -0.42178 | 1.9157 | 0.21193 | 1.8908
242.61 | 155.1835 | 1.9077 | -0.10682 | 1.9158 | 0.21197 | 1.891
242.6199 | 155.332 | 1.9078 | -0.1117 | 1.9177 | 0.21197 | 1.8928
242.63 | 155.3416 | 1.9077 | -0.28383 | 1.9178 | 0.21196 | 1.8929
242.6399 | 155.3111 | 1.9077 | -0.35708 | 1.9174 | 0.21197 | 1.8926
242.65 | 155.2597 | 1.9077 | -0.43032 | 1.9168 | 0.21197 | 1.8919
242.66 | 155.1701 | 1.9078 | -0.42056 | 1.9157 | 0.21198 | 1.8908
242.6699 | 155.2235 | 1.9082 | -0.090948 | 1.9163 | 0.21202 | 1.8915
242.68 | 155.3339 | 1.9083 | -0.081182 | 1.9177 | 0.21203 | 1.8928
242.69 | 155.3454 | 1.9082 | -0.22645 | 1.9178 | 0.21202 | 1.893
242.6999 | 155.3549 | 1.9082 | -0.28505 | 1.918 | 0.21202 | 1.8931
242.7099 | 155.2825 | 1.9082 | -0.37295 | 1.9171 | 0.21202 | 1.8922
242.72 | 155.2387 | 1.9082 | -0.44619 | 1.9165 | 0.21203 | 1.8917
242.73 | 155.1987 | 1.9085 | -0.32412 | 1.916 | 0.21205 | 1.8912
242.7399 | 155.273 | 1.9088 | 0.017701 | 1.917 | 0.21209 | 1.8921
242.75 | 155.4597 | 1.9089 | 0.026247 | 1.9193 | 0.2121 | 1.8944
242.7599 | 155.5359 | 1.9089 | -0.10316 | 1.9202 | 0.2121 | 1.8953
242.7699 | 155.4978 | 1.9089 | -0.16175 | 1.9197 | 0.2121 | 1.8949
242.7799 | 155.412 | 1.9089 | -0.22035 | 1.9187 | 0.2121 | 1.8938
242.7899 | 155.3549 | 1.9089 | -0.27895 | 1.918 | 0.2121 | 1.8931
242.8 | 155.3092 | 1.909 | -0.32534 | 1.9174 | 0.21211 | 1.8925
242.81 | 155.2368 | 1.9091 | -0.2997 | 1.9165 | 0.21212 | 1.8916
242.8199 | 155.2558 | 1.9092 | -0.28871 | 1.9167 | 0.21213 | 1.8919
242.8299 | 155.2539 | 1.9093 | -0.29116 | 1.9167 | 0.21214 | 1.8919
242.8399 | 155.2368 | 1.9093 | -0.33632 | 1.9165 | 0.21214 | 1.8916
242.8499 | 155.2444 | 1.9093 | -0.39614 | 1.9166 | 0.21214 | 1.8917
242.8599 | 155.1911 | 1.9093 | -0.42666 | 1.9159 | 0.21215 | 1.8911
242.87 | 155.1739 | 1.9094 | -0.47305 | 1.9157 | 0.21216 | 1.8909
242.88 | 155.1492 | 1.9096 | -0.3644 | 1.9154 | 0.21218 | 1.8906
242.89 | 155.252 | 1.9099 | -0.064091 | 1.9167 | 0.21222 | 1.8918
242.8999 | 155.433 | 1.91 | -0.12391 | 1.9189 | 0.21222 | 1.8941
242.9099 | 155.4235 | 1.9099 | -0.25453 | 1.9188 | 0.21221 | 1.894
242.92 | 155.4292 | 1.9099 | -0.32778 | 1.9189 | 0.21221 | 1.894
242.9299 | 155.3301 | 1.9099 | -0.41567 | 1.9177 | 0.21221 | 1.8928
242.94 | 155.2577 | 1.91 | -0.42056 | 1.9168 | 0.21222 | 1.8919
242.9499 | 155.313 | 1.9104 | -0.077519 | 1.9174 | 0.21227 | 1.8926
242.96 | 155.4387 | 1.9106 | 0.028688 | 1.919 | 0.21229 | 1.8941
242.97 | 155.4844 | 1.9105 | -0.086065 | 1.9196 | 0.21228 | 1.8947
242.9799 | 155.4768 | 1.9106 | -0.16053 | 1.9195 | 0.21228 | 1.8946
242.99 | 155.4349 | 1.9106 | -0.21913 | 1.9189 | 0.21229 | 1.8941
242.9999 | 155.4197 | 1.9106 | -0.2936 | 1.9188 | 0.21229 | 1.8939
243.01 | 155.3168 | 1.9106 | -0.33877 | 1.9175 | 0.21229 | 1.8926
243.0199 | 155.3035 | 1.9107 | -0.31557 | 1.9173 | 0.2123 | 1.8925
243.03 | 155.3054 | 1.9108 | -0.27651 | 1.9173 | 0.21232 | 1.8925
243.04 | 155.3187 | 1.911 | -0.23744 | 1.9175 | 0.21233 | 1.8927
243.0499 | 155.374 | 1.911 | -0.22645 | 1.9182 | 0.21234 | 1.8933
243.0599 | 155.353 | 1.9111 | -0.2997 | 1.9179 | 0.21234 | 1.8931
243.07 | 155.3454 | 1.9111 | -0.37295 | 1.9178 | 0.21234 | 1.893
243.08 | 155.292 | 1.9111 | -0.43154 | 1.9172 | 0.21234 | 1.8923
243.09 | 155.2273 | 1.9112 | -0.39492 | 1.9164 | 0.21236 | 1.8915
243.0999 | 155.3377 | 1.9116 | -0.040896 | 1.9177 | 0.2124 | 1.8929
243.11 | 155.4616 | 1.9116 | -0.10071 | 1.9193 | 0.2124 | 1.8944
243.1199 | 155.5359 | 1.9116 | -0.25819 | 1.9202 | 0.2124 | 1.8953
243.13 | 155.4901 | 1.9116 | -0.31679 | 1.9196 | 0.2124 | 1.8948
243.14 | 155.4044 | 1.9116 | -0.40469 | 1.9186 | 0.2124 | 1.8937
243.15 | 155.3663 | 1.9116 | -0.46329 | 1.9181 | 0.2124 | 1.8932
243.1599 | 155.3435 | 1.912 | -0.1764 | 1.9178 | 0.21244 | 1.893
243.1699 | 155.5016 | 1.9122 | -0.00061039 | 1.9198 | 0.21247 | 1.8949
243.18 | 155.5587 | 1.9122 | -0.10193 | 1.9205 | 0.21246 | 1.8956
243.1899 | 155.5625 | 1.9122 | -0.1764 | 1.9205 | 0.21247 | 1.8957
243.2 | 155.5606 | 1.9122 | -0.2643 | 1.9205 | 0.21247 | 1.8956
243.2099 | 155.4787 | 1.9122 | -0.32412 | 1.9195 | 0.21247 | 1.8946
243.2199 | 155.4368 | 1.9123 | -0.36929 | 1.919 | 0.21247 | 1.8941
243.23 | 155.3777 | 1.9123 | -0.37295 | 1.9182 | 0.21248 | 1.8934
243.2399 | 155.3473 | 1.9125 | -0.3058 | 1.9179 | 0.2125 | 1.893
243.2499 | 155.4025 | 1.9127 | -0.17152 | 1.9185 | 0.21252 | 1.8937
243.26 | 155.4787 | 1.9128 | -0.077519 | 1.9195 | 0.21254 | 1.8946
243.2699 | 155.5873 | 1.9129 | -0.12391 | 1.9208 | 0.21254 | 1.896
243.28 | 155.5797 | 1.9129 | -0.19838 | 1.9207 | 0.21254 | 1.8959
243.29 | 155.532 | 1.9129 | -0.25819 | 1.9201 | 0.21254 | 1.8953
243.3 | 155.532 | 1.913 | -0.27406 | 1.9201 | 0.21255 | 1.8953
243.3099 | 155.4882 | 1.9131 | -0.24721 | 1.9196 | 0.21256 | 1.8948
243.32 | 155.4958 | 1.9132 | -0.23744 | 1.9197 | 0.21257 | 1.8948
243.3299 | 155.4749 | 1.9132 | -0.29726 | 1.9194 | 0.21258 | 1.8946
243.3399 | 155.4254 | 1.9132 | -0.35586 | 1.9188 | 0.21258 | 1.894
243.35 | 155.4139 | 1.9132 | -0.41567 | 1.9187 | 0.21258 | 1.8938
243.36 | 155.3358 | 1.9133 | -0.44619 | 1.9177 | 0.21259 | 1.8929
243.37 | 155.3796 | 1.9137 | -0.13368 | 1.9183 | 0.21263 | 1.8934
243.3799 | 155.4882 | 1.9138 | -0.067753 | 1.9196 | 0.21264 | 1.8948
243.3899 | 155.5301 | 1.9137 | -0.21303 | 1.9201 | 0.21264 | 1.8953
243.4 | 155.5549 | 1.9137 | -0.28749 | 1.9204 | 0.21264 | 1.8956
243.4099 | 155.4597 | 1.9137 | -0.37539 | 1.9193 | 0.21264 | 1.8944
243.42 | 155.4539 | 1.9137 | -0.44864 | 1.9192 | 0.21264 | 1.8943
243.4299 | 155.3854 | 1.914 | -0.27406 | 1.9183 | 0.21267 | 1.8935
243.4399 | 155.5187 | 1.9144 | 0.040896 | 1.92 | 0.21271 | 1.8951
243.45 | 155.6825 | 1.9144 | -0.017701 | 1.922 | 0.21271 | 1.8971
243.46 | 155.6711 | 1.9144 | -0.1471 | 1.9219 | 0.21271 | 1.897
243.47 | 155.6464 | 1.9144 | -0.22035 | 1.9216 | 0.21271 | 1.8967
243.4799 | 155.5835 | 1.9144 | -0.27895 | 1.9208 | 0.21271 | 1.8959
243.49 | 155.4978 | 1.9144 | -0.35342 | 1.9197 | 0.21271 | 1.8949
243.5 | 155.4711 | 1.9144 | -0.37051 | 1.9194 | 0.21272 | 1.8945
243.5099 | 155.3835 | 1.9145 | -0.38638 | 1.9183 | 0.21272 | 1.8935
243.5199 | 155.4101 | 1.9146 | -0.37661 | 1.9186 | 0.21273 | 1.8938
243.53 | 155.3911 | 1.9147 | -0.35097 | 1.9184 | 0.21274 | 1.8936
243.5399 | 155.3873 | 1.9148 | -0.36684 | 1.9184 | 0.21275 | 1.8935
243.55 | 155.412 | 1.9148 | -0.41323 | 1.9187 | 0.21276 | 1.8938
243.56 | 155.3492 | 1.9148 | -0.45718 | 1.9179 | 0.21276 | 1.893
243.57 | 155.4178 | 1.9152 | -0.17152 | 1.9187 | 0.2128 | 1.8939
243.58 | 155.5473 | 1.9153 | -0.090948 | 1.9203 | 0.21282 | 1.8955
243.59 | 155.5701 | 1.9153 | -0.26186 | 1.9206 | 0.21281 | 1.8958
243.5999 | 155.5644 | 1.9152 | -0.36318 | 1.9205 | 0.21281 | 1.8957
243.61 | 155.473 | 1.9152 | -0.43643 | 1.9194 | 0.21281 | 1.8946
243.6199 | 155.4216 | 1.9154 | -0.35708 | 1.9188 | 0.21282 | 1.8939
243.63 | 155.4825 | 1.9157 | -0.098273 | 1.9195 | 0.21286 | 1.8947
243.64 | 155.572 | 1.9157 | -0.15687 | 1.9206 | 0.21286 | 1.8958
243.6499 | 155.6139 | 1.9157 | -0.28505 | 1.9212 | 0.21286 | 1.8963
243.66 | 155.5359 | 1.9157 | -0.3583 | 1.9202 | 0.21286 | 1.8953
243.6699 | 155.4749 | 1.9157 | -0.44619 | 1.9194 | 0.21286 | 1.8946
243.68 | 155.412 | 1.9159 | -0.29848 | 1.9187 | 0.21288 | 1.8938
243.69 | 155.5054 | 1.9163 | -0.012818 | 1.9198 | 0.21292 | 1.895
243.6999 | 155.6521 | 1.9163 | -0.057987 | 1.9216 | 0.21293 | 1.8968
243.7099 | 155.6235 | 1.9163 | -0.15931 | 1.9213 | 0.21292 | 1.8964
243.7199 | 155.6464 | 1.9163 | -0.21913 | 1.9216 | 0.21293 | 1.8967
243.7299 | 155.5816 | 1.9163 | -0.30703 | 1.9208 | 0.21293 | 1.8959
243.74 | 155.5149 | 1.9164 | -0.35342 | 1.9199 | 0.21293 | 1.8951
243.75 | 155.4844 | 1.9164 | -0.38638 | 1.9196 | 0.21293 | 1.8947
243.76 | 155.4273 | 1.9165 | -0.37417 | 1.9189 | 0.21295 | 1.894
243.77 | 155.4406 | 1.9166 | -0.32045 | 1.919 | 0.21296 | 1.8942
243.7799 | 155.4539 | 1.9167 | -0.29482 | 1.9192 | 0.21297 | 1.8943
243.7899 | 155.4616 | 1.9168 | -0.32778 | 1.9193 | 0.21298 | 1.8944
243.8 | 155.4863 | 1.9168 | -0.38638 | 1.9196 | 0.21298 | 1.8947
243.81 | 155.4235 | 1.9168 | -0.47427 | 1.9188 | 0.21298 | 1.894
243.8199 | 155.4425 | 1.9172 | -0.17274 | 1.919 | 0.21302 | 1.8942
243.83 | 155.5778 | 1.9174 | -0.051883 | 1.9207 | 0.21304 | 1.8959
243.84 | 155.6197 | 1.9173 | -0.22279 | 1.9212 | 0.21303 | 1.8964
243.85 | 155.6063 | 1.9172 | -0.32534 | 1.9211 | 0.21303 | 1.8962
243.8599 | 155.5397 | 1.9173 | -0.39858 | 1.9202 | 0.21303 | 1.8954
243.8699 | 155.4958 | 1.9173 | -0.47183 | 1.9197 | 0.21303 | 1.8948
243.88 | 155.4768 | 1.9177 | -0.15931 | 1.9195 | 0.21307 | 1.8946
243.8899 | 155.5816 | 1.9178 | -0.07874 | 1.9208 | 0.21309 | 1.8959
243.9 | 155.6406 | 1.9178 | -0.19349 | 1.9215 | 0.21309 | 1.8966
243.9099 | 155.5968 | 1.9178 | -0.28017 | 1.9209 | 0.21309 | 1.8961
243.9199 | 155.5625 | 1.9178 | -0.36806 | 1.9205 | 0.21309 | 1.8957
243.93 | 155.5073 | 1.9178 | -0.44131 | 1.9198 | 0.21309 | 1.895
243.94 | 155.4273 | 1.9179 | -0.37783 | 1.9189 | 0.2131 | 1.894
243.9499 | 155.5435 | 1.9184 | -0.0067143 | 1.9203 | 0.21315 | 1.8954
243.9599 | 155.6863 | 1.9184 | 0.0030519 | 1.9221 | 0.21316 | 1.8972
243.97 | 155.7606 | 1.9184 | -0.141 | 1.923 | 0.21315 | 1.8981
243.9799 | 155.6959 | 1.9184 | -0.21425 | 1.9222 | 0.21316 | 1.8973
243.99 | 155.6311 | 1.9184 | -0.28749 | 1.9214 | 0.21316 | 1.8965
244 | 155.593 | 1.9184 | -0.36196 | 1.9209 | 0.21316 | 1.896
244.0099 | 155.4939 | 1.9184 | -0.42178 | 1.9197 | 0.21316 | 1.8948
244.0199 | 155.4616 | 1.9185 | -0.45352 | 1.9193 | 0.21316 | 1.8944
244.0299 | 155.4578 | 1.9188 | -0.15321 | 1.9192 | 0.21321 | 1.8944
244.04 | 155.6025 | 1.919 | -0.044558 | 1.921 | 0.21322 | 1.8962
244.05 | 155.7092 | 1.9189 | -0.21669 | 1.9223 | 0.21322 | 1.8975
244.06 | 155.6444 | 1.9189 | -0.30336 | 1.9215 | 0.21322 | 1.8967
244.07 | 155.593 | 1.9189 | -0.37661 | 1.9209 | 0.21322 | 1.896
244.08 | 155.534 | 1.919 | -0.45108 | 1.9202 | 0.21322 | 1.8953
244.0899 | 155.452 | 1.9191 | -0.35708 | 1.9192 | 0.21324 | 1.8943
244.0999 | 155.5378 | 1.9195 | -0.084844 | 1.9202 | 0.21328 | 1.8954
244.1099 | 155.5911 | 1.9195 | -0.15687 | 1.9209 | 0.21328 | 1.896
244.12 | 155.6216 | 1.9194 | -0.25819 | 1.9213 | 0.21327 | 1.8964
244.13 | 155.5949 | 1.9194 | -0.34609 | 1.9209 | 0.21327 | 1.8961
244.14 | 155.5168 | 1.9194 | -0.43399 | 1.92 | 0.21327 | 1.8951
244.1499 | 155.4787 | 1.9196 | -0.31313 | 1.9195 | 0.21329 | 1.8946
244.16 | 155.5378 | 1.92 | -0.011597 | 1.9202 | 0.21334 | 1.8954
244.1699 | 155.6654 | 1.9201 | -0.01526 | 1.9218 | 0.21334 | 1.8969
244.1799 | 155.7016 | 1.92 | -0.13123 | 1.9222 | 0.21334 | 1.8974
244.1899 | 155.6501 | 1.9201 | -0.2057 | 1.9216 | 0.21334 | 1.8967
244.1999 | 155.6387 | 1.9201 | -0.26552 | 1.9215 | 0.21334 | 1.8966
244.2099 | 155.5835 | 1.9201 | -0.32412 | 1.9208 | 0.21334 | 1.8959
244.22 | 155.5511 | 1.9202 | -0.34121 | 1.9204 | 0.21335 | 1.8955
244.23 | 155.5301 | 1.9203 | -0.28871 | 1.9201 | 0.21337 | 1.8953
244.24 | 155.5111 | 1.9204 | -0.24965 | 1.9199 | 0.21338 | 1.895
244.25 | 155.5606 | 1.9205 | -0.21058 | 1.9205 | 0.21339 | 1.8956
244.26 | 155.5511 | 1.9206 | -0.23988 | 1.9204 | 0.2134 | 1.8955
244.2699 | 155.5606 | 1.9206 | -0.31313 | 1.9205 | 0.2134 | 1.8956
244.28 | 155.5225 | 1.9206 | -0.34487 | 1.92 | 0.2134 | 1.8952
244.2899 | 155.4578 | 1.9207 | -0.39004 | 1.9192 | 0.21341 | 1.8944
244.2999 | 155.4673 | 1.9207 | -0.41934 | 1.9193 | 0.21341 | 1.8945
244.31 | 155.4216 | 1.9208 | -0.43399 | 1.9188 | 0.21342 | 1.8939
244.32 | 155.4235 | 1.9208 | -0.45108 | 1.9188 | 0.21343 | 1.894
244.33 | 155.4425 | 1.9212 | -0.22035 | 1.919 | 0.21346 | 1.8942
244.3399 | 155.572 | 1.9213 | -0.087286 | 1.9206 | 0.21348 | 1.8958
244.3499 | 155.6711 | 1.9213 | -0.21669 | 1.9219 | 0.21348 | 1.897
244.36 | 155.6197 | 1.9213 | -0.28993 | 1.9212 | 0.21348 | 1.8964
244.3699 | 155.5987 | 1.9213 | -0.37783 | 1.921 | 0.21348 | 1.8961
244.38 | 155.5225 | 1.9213 | -0.46573 | 1.92 | 0.21348 | 1.8952
244.3899 | 155.4539 | 1.9215 | -0.35952 | 1.9192 | 0.2135 | 1.8943
244.3999 | 155.5949 | 1.9219 | -0.017701 | 1.9209 | 0.21354 | 1.8961
244.4099 | 155.7283 | 1.922 | -0.0091558 | 1.9226 | 0.21355 | 1.8977
244.42 | 155.7911 | 1.9219 | -0.13856 | 1.9233 | 0.21355 | 1.8985
244.43 | 155.7568 | 1.922 | -0.19838 | 1.9229 | 0.21355 | 1.8981
244.4399 | 155.694 | 1.922 | -0.27162 | 1.9221 | 0.21355 | 1.8973
244.4499 | 155.6635 | 1.922 | -0.33022 | 1.9218 | 0.21355 | 1.8969
244.46 | 155.5854 | 1.922 | -0.36196 | 1.9208 | 0.21356 | 1.896
244.4699 | 155.5549 | 1.9221 | -0.36318 | 1.9204 | 0.21357 | 1.8956
244.48 | 155.5378 | 1.9222 | -0.33754 | 1.9202 | 0.21358 | 1.8954
244.4899 | 155.5244 | 1.9223 | -0.29848 | 1.9201 | 0.21359 | 1.8952
244.5 | 155.574 | 1.9224 | -0.28749 | 1.9207 | 0.2136 | 1.8958
244.5099 | 155.5568 | 1.9225 | -0.32167 | 1.9205 | 0.21361 | 1.8956
244.52 | 155.5911 | 1.9225 | -0.36684 | 1.9209 | 0.21361 | 1.896
244.53 | 155.5606 | 1.9225 | -0.44131 | 1.9205 | 0.21361 | 1.8956
244.5399 | 155.5149 | 1.9226 | -0.39126 | 1.9199 | 0.21363 | 1.8951
244.55 | 155.6159 | 1.923 | -0.06287 | 1.9212 | 0.21367 | 1.8963
244.5599 | 155.7378 | 1.923 | -0.1349 | 1.9227 | 0.21367 | 1.8978
244.5699 | 155.7835 | 1.923 | -0.27895 | 1.9233 | 0.21366 | 1.8984
244.5799 | 155.7035 | 1.923 | -0.35219 | 1.9223 | 0.21366 | 1.8974
244.5899 | 155.6406 | 1.923 | -0.44009 | 1.9215 | 0.21366 | 1.8966
244.6 | 155.6025 | 1.9231 | -0.44375 | 1.921 | 0.21367 | 1.8962
244.61 | 155.6063 | 1.9235 | -0.088506 | 1.9211 | 0.21372 | 1.8962
244.6199 | 155.7816 | 1.9236 | -0.025026 | 1.9232 | 0.21374 | 1.8984
244.6299 | 155.833 | 1.9236 | -0.141 | 1.9239 | 0.21373 | 1.899
244.6399 | 155.774 | 1.9236 | -0.21425 | 1.9231 | 0.21373 | 1.8983
244.65 | 155.7759 | 1.9236 | -0.27284 | 1.9232 | 0.21373 | 1.8983
244.6599 | 155.6921 | 1.9236 | -0.34609 | 1.9221 | 0.21374 | 1.8973
244.67 | 155.6406 | 1.9236 | -0.41934 | 1.9215 | 0.21374 | 1.8966
244.6799 | 155.5625 | 1.9237 | -0.44864 | 1.9205 | 0.21374 | 1.8957
244.69 | 155.5663 | 1.924 | -0.20326 | 1.9206 | 0.21378 | 1.8957
244.7 | 155.7663 | 1.9244 | 0.097052 | 1.923 | 0.21382 | 1.8982
244.7099 | 155.9321 | 1.9244 | 0.053104 | 1.9251 | 0.21382 | 1.9002
244.72 | 155.9644 | 1.9243 | -0.090948 | 1.9255 | 0.21382 | 1.9006
244.73 | 155.9054 | 1.9244 | -0.12025 | 1.9248 | 0.21382 | 1.8999
244.74 | 155.8178 | 1.9244 | -0.19471 | 1.9237 | 0.21382 | 1.8988
244.7499 | 155.7835 | 1.9244 | -0.25453 | 1.9233 | 0.21382 | 1.8984
244.76 | 155.6768 | 1.9245 | -0.27162 | 1.9219 | 0.21383 | 1.8971
244.77 | 155.6749 | 1.9246 | -0.27162 | 1.9219 | 0.21384 | 1.8971
244.78 | 155.6597 | 1.9246 | -0.28749 | 1.9217 | 0.21385 | 1.8969
244.7899 | 155.6425 | 1.9247 | -0.30458 | 1.9215 | 0.21385 | 1.8967
244.8 | 155.6578 | 1.9247 | -0.3644 | 1.9217 | 0.21386 | 1.8968
244.81 | 155.5968 | 1.9247 | -0.423 | 1.9209 | 0.21386 | 1.8961
244.8199 | 155.5625 | 1.9248 | -0.44009 | 1.9205 | 0.21386 | 1.8957
244.8299 | 155.5873 | 1.9252 | -0.141 | 1.9208 | 0.21391 | 1.896
244.84 | 155.7359 | 1.9253 | -0.021364 | 1.9227 | 0.21393 | 1.8978
244.8499 | 155.8464 | 1.9253 | -0.15077 | 1.924 | 0.21392 | 1.8992
244.86 | 155.8121 | 1.9253 | -0.23866 | 1.9236 | 0.21392 | 1.8987
244.8699 | 155.793 | 1.9253 | -0.28383 | 1.9234 | 0.21393 | 1.8985
244.8799 | 155.7378 | 1.9253 | -0.3583 | 1.9227 | 0.21393 | 1.8978
244.89 | 155.6749 | 1.9254 | -0.41812 | 1.9219 | 0.21393 | 1.8971
244.9 | 155.6387 | 1.9254 | -0.44986 | 1.9215 | 0.21393 | 1.8966
244.91 | 155.6082 | 1.9257 | -0.19105 | 1.9211 | 0.21397 | 1.8962
244.9199 | 155.7778 | 1.9261 | 0.095831 | 1.9232 | 0.21401 | 1.8983
244.93 | 155.9302 | 1.9261 | 0.010377 | 1.9251 | 0.21401 | 1.9002
244.9399 | 155.9511 | 1.9261 | -0.10682 | 1.9253 | 0.21401 | 1.9005
244.9499 | 155.9206 | 1.9261 | -0.13734 | 1.9249 | 0.21401 | 1.9001
244.96 | 155.8406 | 1.9261 | -0.2118 | 1.924 | 0.21401 | 1.8991
244.9699 | 155.8064 | 1.9261 | -0.27162 | 1.9235 | 0.21402 | 1.8987
244.9799 | 155.7568 | 1.9262 | -0.27284 | 1.9229 | 0.21402 | 1.8981
244.99 | 155.7206 | 1.9263 | -0.26186 | 1.9225 | 0.21403 | 1.8976
244.9999 | 155.7321 | 1.9264 | -0.25087 | 1.9226 | 0.21404 | 1.8978
245.0099 | 155.7035 | 1.9264 | -0.28261 | 1.9223 | 0.21405 | 1.8974
245.0199 | 155.7149 | 1.9265 | -0.34121 | 1.9224 | 0.21405 | 1.8975
245.0299 | 155.6768 | 1.9265 | -0.40103 | 1.9219 | 0.21405 | 1.8971
245.0399 | 155.6216 | 1.9265 | -0.44742 | 1.9213 | 0.21406 | 1.8964
245.0499 | 155.654 | 1.9268 | -0.18983 | 1.9217 | 0.21409 | 1.8968
245.0599 | 155.7759 | 1.927 | -0.055545 | 1.9232 | 0.21412 | 1.8983
245.0699 | 155.8635 | 1.927 | -0.20082 | 1.9242 | 0.21411 | 1.8994
245.0799 | 155.8273 | 1.927 | -0.28871 | 1.9238 | 0.21411 | 1.8989
245.09 | 155.7416 | 1.927 | -0.36318 | 1.9227 | 0.21411 | 1.8979
245.1 | 155.7054 | 1.927 | -0.45108 | 1.9223 | 0.21411 | 1.8974
245.11 | 155.6102 | 1.9271 | -0.45474 | 1.9211 | 0.21412 | 1.8963
245.1199 | 155.6711 | 1.9275 | -0.056766 | 1.9219 | 0.21417 | 1.897
245.1299 | 155.8635 | 1.9277 | 0.064091 | 1.9242 | 0.21419 | 1.8994
245.1399 | 155.9378 | 1.9277 | -0.066532 | 1.9252 | 0.21418 | 1.9003
245.1499 | 155.9397 | 1.9277 | -0.15321 | 1.9252 | 0.21419 | 1.9003
245.1599 | 155.8826 | 1.9277 | -0.19838 | 1.9245 | 0.21419 | 1.8996
245.17 | 155.8483 | 1.9277 | -0.27162 | 1.9241 | 0.21419 | 1.8992
245.18 | 155.774 | 1.9277 | -0.33022 | 1.9231 | 0.21419 | 1.8983
245.19 | 155.713 | 1.9278 | -0.32167 | 1.9224 | 0.2142 | 1.8975
245.2 | 155.7168 | 1.9279 | -0.29726 | 1.9224 | 0.21422 | 1.8976
245.2099 | 155.6883 | 1.928 | -0.25942 | 1.9221 | 0.21423 | 1.8972
245.2199 | 155.7359 | 1.9281 | -0.235 | 1.9227 | 0.21424 | 1.8978
245.23 | 155.7454 | 1.9282 | -0.26674 | 1.9228 | 0.21424 | 1.8979
245.2399 | 155.7263 | 1.9282 | -0.29848 | 1.9225 | 0.21425 | 1.8977
245.2499 | 155.7378 | 1.9283 | -0.34487 | 1.9227 | 0.21425 | 1.8978
245.26 | 155.6825 | 1.9283 | -0.37539 | 1.922 | 0.21426 | 1.8971
245.2699 | 155.6787 | 1.9284 | -0.40713 | 1.922 | 0.21426 | 1.8971
245.28 | 155.6482 | 1.9284 | -0.43887 | 1.9216 | 0.21427 | 1.8967
245.29 | 155.5987 | 1.9285 | -0.46939 | 1.921 | 0.21427 | 1.8961
245.2999 | 155.6464 | 1.9288 | -0.16664 | 1.9216 | 0.21431 | 1.8967
245.31 | 155.7797 | 1.929 | -0.073857 | 1.9232 | 0.21433 | 1.8983
245.3199 | 155.8883 | 1.9289 | -0.24599 | 1.9245 | 0.21432 | 1.8997
245.3299 | 155.8787 | 1.9289 | -0.36196 | 1.9244 | 0.21432 | 1.8996
245.34 | 155.7854 | 1.9289 | -0.42056 | 1.9233 | 0.21432 | 1.8984
245.3499 | 155.7473 | 1.9289 | -0.4938 | 1.9228 | 0.21432 | 1.8979
245.3599 | 155.673 | 1.9292 | -0.29116 | 1.9219 | 0.21436 | 1.897
245.37 | 155.8083 | 1.9296 | 0.0091558 | 1.9236 | 0.2144 | 1.8987
245.38 | 155.9435 | 1.9296 | -0.06287 | 1.9252 | 0.2144 | 1.9004
245.39 | 155.934 | 1.9295 | -0.19471 | 1.9251 | 0.21439 | 1.9003
245.3999 | 155.9226 | 1.9296 | -0.22645 | 1.925 | 0.2144 | 1.9001
245.4099 | 155.8216 | 1.9296 | -0.2997 | 1.9237 | 0.2144 | 1.8989
245.42 | 155.793 | 1.9296 | -0.3876 | 1.9234 | 0.2144 | 1.8985
245.4299 | 155.7225 | 1.9296 | -0.43277 | 1.9225 | 0.2144 | 1.8976
245.44 | 155.6559 | 1.9297 | -0.4523 | 1.9217 | 0.21441 | 1.8968
245.4499 | 155.6787 | 1.93 | -0.24965 | 1.922 | 0.21444 | 1.8971
245.4599 | 155.7816 | 1.9303 | -0.017701 | 1.9232 | 0.21447 | 1.8984
245.47 | 155.9397 | 1.9302 | -0.14588 | 1.9252 | 0.21447 | 1.9003
245.4799 | 155.9149 | 1.9302 | -0.26064 | 1.9249 | 0.21446 | 1.9
245.49 | 155.854 | 1.9302 | -0.32045 | 1.9241 | 0.21447 | 1.8993
245.5 | 155.8292 | 1.9302 | -0.40835 | 1.9238 | 0.21447 | 1.899
245.51 | 155.734 | 1.9302 | -0.46817 | 1.9226 | 0.21447 | 1.8978
245.5199 | 155.7302 | 1.9306 | -0.19593 | 1.9226 | 0.21451 | 1.8977
245.5299 | 155.814 | 1.9307 | -0.11781 | 1.9236 | 0.21452 | 1.8988
245.5399 | 155.8349 | 1.9306 | -0.28993 | 1.9239 | 0.21451 | 1.899
245.5499 | 155.8425 | 1.9306 | -0.41934 | 1.924 | 0.21451 | 1.8991
245.56 | 155.7606 | 1.9306 | -0.46573 | 1.923 | 0.21451 | 1.8981
245.57 | 155.7206 | 1.9309 | -0.235 | 1.9225 | 0.21455 | 1.8976
245.5799 | 155.8006 | 1.9312 | -0.060428 | 1.9235 | 0.21458 | 1.8986
245.59 | 155.8521 | 1.9311 | -0.17762 | 1.9241 | 0.21457 | 1.8992
245.5999 | 155.8464 | 1.9311 | -0.28139 | 1.924 | 0.21457 | 1.8992
245.6099 | 155.8083 | 1.9311 | -0.36929 | 1.9236 | 0.21457 | 1.8987
245.6199 | 155.7625 | 1.9311 | -0.42788 | 1.923 | 0.21457 | 1.8981
245.63 | 155.6978 | 1.9312 | -0.41812 | 1.9222 | 0.21458 | 1.8973
245.6399 | 155.7435 | 1.9317 | -0.032351 | 1.9228 | 0.21463 | 1.8979
245.65 | 155.9835 | 1.9318 | 0.047 | 1.9257 | 0.21465 | 1.9009
245.6599 | 156.0216 | 1.9318 | -0.1117 | 1.9262 | 0.21464 | 1.9013
245.67 | 155.9987 | 1.9318 | -0.15809 | 1.9259 | 0.21464 | 1.9011
245.68 | 155.9206 | 1.9318 | -0.23256 | 1.9249 | 0.21464 | 1.9001
245.6899 | 155.8254 | 1.9318 | -0.30703 | 1.9238 | 0.21465 | 1.8989
245.7 | 155.7987 | 1.9318 | -0.33632 | 1.9234 | 0.21465 | 1.8986
245.7099 | 155.7321 | 1.9319 | -0.35464 | 1.9226 | 0.21466 | 1.8978
245.7199 | 155.7187 | 1.932 | -0.329 | 1.9225 | 0.21467 | 1.8976
245.7299 | 155.7206 | 1.9321 | -0.30214 | 1.9225 | 0.21468 | 1.8976
245.74 | 155.7302 | 1.9322 | -0.3058 | 1.9226 | 0.21469 | 1.8977
245.7499 | 155.7625 | 1.9322 | -0.35097 | 1.923 | 0.21469 | 1.8981
245.7599 | 155.7187 | 1.9322 | -0.42422 | 1.9225 | 0.21469 | 1.8976
245.77 | 155.6883 | 1.9323 | -0.44253 | 1.9221 | 0.2147 | 1.8972
245.7799 | 155.7568 | 1.9327 | -0.10193 | 1.9229 | 0.21474 | 1.8981
245.79 | 155.8787 | 1.9328 | -0.092169 | 1.9244 | 0.21475 | 1.8996
245.7999 | 155.9721 | 1.9327 | -0.2643 | 1.9256 | 0.21474 | 1.9007
245.8099 | 155.8711 | 1.9327 | -0.35219 | 1.9243 | 0.21474 | 1.8995
245.8199 | 155.8292 | 1.9327 | -0.42544 | 1.9238 | 0.21475 | 1.899
245.8299 | 155.7359 | 1.9327 | -0.48526 | 1.9227 | 0.21475 | 1.8978
245.8399 | 155.7187 | 1.9331 | -0.18495 | 1.9225 | 0.21479 | 1.8976
245.85 | 155.9206 | 1.9334 | 0.018922 | 1.9249 | 0.21482 | 1.9001
245.86 | 156.0387 | 1.9334 | -0.084844 | 1.9264 | 0.21482 | 1.9015
245.87 | 156.0235 | 1.9333 | -0.18739 | 1.9262 | 0.21482 | 1.9014
245.8799 | 155.9511 | 1.9334 | -0.24721 | 1.9253 | 0.21482 | 1.9005
245.89 | 155.8787 | 1.9334 | -0.2936 | 1.9244 | 0.21482 | 1.8996
245.9 | 155.8578 | 1.9334 | -0.35219 | 1.9242 | 0.21482 | 1.8993
245.9099 | 155.7892 | 1.9335 | -0.37173 | 1.9233 | 0.21483 | 1.8985
245.9199 | 155.7721 | 1.9336 | -0.35952 | 1.9231 | 0.21484 | 1.8983
245.9299 | 155.774 | 1.9337 | -0.3058 | 1.9231 | 0.21486 | 1.8983
245.9399 | 155.7663 | 1.9338 | -0.25209 | 1.923 | 0.21487 | 1.8982
245.95 | 155.8235 | 1.9339 | -0.2704 | 1.9237 | 0.21488 | 1.8989
245.96 | 155.8102 | 1.9339 | -0.329 | 1.9236 | 0.21488 | 1.8987
245.9699 | 155.7854 | 1.9339 | -0.40225 | 1.9233 | 0.21488 | 1.8984
245.9799 | 155.7435 | 1.9339 | -0.46084 | 1.9228 | 0.21488 | 1.8979
245.99 | 155.7416 | 1.9343 | -0.17396 | 1.9227 | 0.21492 | 1.8979
246 | 155.894 | 1.9345 | -0.054325 | 1.9246 | 0.21494 | 1.8998
246.0099 | 155.9282 | 1.9344 | -0.23988 | 1.925 | 0.21493 | 1.9002
246.0199 | 155.9416 | 1.9344 | -0.33999 | 1.9252 | 0.21493 | 1.9003
246.0299 | 155.8559 | 1.9344 | -0.39858 | 1.9241 | 0.21493 | 1.8993
246.04 | 155.7778 | 1.9344 | -0.48648 | 1.9232 | 0.21493 | 1.8983
246.0499 | 155.7549 | 1.9347 | -0.22768 | 1.9229 | 0.21497 | 1.898
246.06 | 155.8711 | 1.935 | -0.023805 | 1.9243 | 0.215 | 1.8995
246.0699 | 156.0083 | 1.935 | -0.13856 | 1.926 | 0.21499 | 1.9012
246.08 | 155.9797 | 1.9349 | -0.23988 | 1.9257 | 0.21499 | 1.9008
246.09 | 155.8844 | 1.935 | -0.31435 | 1.9245 | 0.21499 | 1.8996
246.0999 | 155.8616 | 1.935 | -0.37417 | 1.9242 | 0.215 | 1.8994
246.1099 | 155.7759 | 1.935 | -0.44864 | 1.9232 | 0.215 | 1.8983
246.1199 | 155.774 | 1.9352 | -0.25819 | 1.9231 | 0.21503 | 1.8983
246.1299 | 155.894 | 1.9356 | 0.068974 | 1.9246 | 0.21507 | 1.8998
246.14 | 156.0273 | 1.9357 | 0.022584 | 1.9263 | 0.21507 | 1.9014
246.15 | 156.1073 | 1.9356 | -0.10682 | 1.9273 | 0.21507 | 1.9024
246.16 | 156.0349 | 1.9356 | -0.16786 | 1.9264 | 0.21507 | 1.9015
246.1699 | 155.9797 | 1.9357 | -0.24232 | 1.9257 | 0.21507 | 1.9008
246.18 | 155.9245 | 1.9357 | -0.28871 | 1.925 | 0.21508 | 1.9001
246.19 | 155.8597 | 1.9358 | -0.30336 | 1.9242 | 0.21508 | 1.8993
246.1999 | 155.8464 | 1.9358 | -0.29116 | 1.924 | 0.21509 | 1.8992
246.2099 | 155.8102 | 1.9359 | -0.27895 | 1.9236 | 0.2151 | 1.8987
246.2199 | 155.8273 | 1.936 | -0.29604 | 1.9238 | 0.21511 | 1.8989
246.2299 | 155.8273 | 1.936 | -0.32656 | 1.9238 | 0.21511 | 1.8989
246.24 | 155.7816 | 1.9361 | -0.3876 | 1.9232 | 0.21512 | 1.8984
246.25 | 155.7778 | 1.9361 | -0.44742 | 1.9232 | 0.21512 | 1.8983
246.2599 | 155.7187 | 1.9362 | -0.45352 | 1.9225 | 0.21513 | 1.8976
246.2699 | 155.7873 | 1.9365 | -0.13734 | 1.9233 | 0.21517 | 1.8984
246.28 | 155.9549 | 1.9367 | -0.043338 | 1.9254 | 0.21519 | 1.9005
246.2899 | 156.014 | 1.9366 | -0.18617 | 1.9261 | 0.21518 | 1.9012
246.2999 | 156.0026 | 1.9366 | -0.28749 | 1.926 | 0.21518 | 1.9011
246.3099 | 155.9187 | 1.9366 | -0.34609 | 1.9249 | 0.21518 | 1.9001
246.3199 | 155.8787 | 1.9367 | -0.41934 | 1.9244 | 0.21518 | 1.8996
246.3299 | 155.8425 | 1.9368 | -0.40957 | 1.924 | 0.2152 | 1.8991
246.3399 | 155.8597 | 1.9372 | -0.010377 | 1.9242 | 0.21524 | 1.8993
246.35 | 156.0635 | 1.9374 | 0.067753 | 1.9267 | 0.21526 | 1.9019
246.3599 | 156.1035 | 1.9373 | -0.076299 | 1.9272 | 0.21526 | 1.9023
246.37 | 156.0921 | 1.9373 | -0.1349 | 1.9271 | 0.21526 | 1.9022
246.38 | 156.0292 | 1.9373 | -0.20936 | 1.9263 | 0.21526 | 1.9014
246.3899 | 155.9606 | 1.9374 | -0.25453 | 1.9254 | 0.21526 | 1.9006
246.3999 | 155.9435 | 1.9374 | -0.27284 | 1.9252 | 0.21527 | 1.9004
246.4099 | 155.8806 | 1.9375 | -0.26186 | 1.9245 | 0.21528 | 1.8996
246.4199 | 155.8921 | 1.9376 | -0.22279 | 1.9246 | 0.21529 | 1.8997
246.43 | 155.9092 | 1.9377 | -0.2118 | 1.9248 | 0.2153 | 1.8999
246.44 | 155.8902 | 1.9378 | -0.25575 | 1.9246 | 0.21531 | 1.8997
246.4499 | 155.9168 | 1.9378 | -0.31435 | 1.9249 | 0.21531 | 1.9
246.46 | 155.8597 | 1.9378 | -0.37417 | 1.9242 | 0.21531 | 1.8993
246.4699 | 155.8292 | 1.9379 | -0.39126 | 1.9238 | 0.21532 | 1.899
246.4799 | 155.7911 | 1.9379 | -0.40713 | 1.9233 | 0.21532 | 1.8985
246.4899 | 155.7511 | 1.938 | -0.42544 | 1.9229 | 0.21533 | 1.898
246.5 | 155.7587 | 1.938 | -0.44253 | 1.9229 | 0.21534 | 1.8981
246.5099 | 155.7645 | 1.9384 | -0.18495 | 1.923 | 0.21538 | 1.8982
246.5199 | 155.9054 | 1.9386 | -0.065312 | 1.9248 | 0.2154 | 1.8999
246.53 | 155.9816 | 1.9385 | -0.17884 | 1.9257 | 0.21539 | 1.9008
246.54 | 155.9568 | 1.9385 | -0.26674 | 1.9254 | 0.21539 | 1.9005
246.5499 | 155.9435 | 1.9386 | -0.32656 | 1.9252 | 0.21539 | 1.9004
246.5599 | 155.8464 | 1.9386 | -0.41445 | 1.924 | 0.21539 | 1.8992
246.57 | 155.8102 | 1.9386 | -0.44619 | 1.9236 | 0.2154 | 1.8987
246.5799 | 155.8521 | 1.9391 | -0.049441 | 1.9241 | 0.21545 | 1.8992
246.59 | 156.0235 | 1.9393 | 0.12635 | 1.9262 | 0.21548 | 1.9014
246.6 | 156.1759 | 1.9393 | -0.0042727 | 1.9281 | 0.21547 | 1.9032
246.6099 | 156.1778 | 1.9393 | -0.077519 | 1.9281 | 0.21547 | 1.9033
246.62 | 156.1226 | 1.9393 | -0.15199 | 1.9274 | 0.21548 | 1.9026
246.6299 | 156.0483 | 1.9393 | -0.19716 | 1.9265 | 0.21548 | 1.9017
246.64 | 155.9816 | 1.9394 | -0.2118 | 1.9257 | 0.21549 | 1.9008
246.65 | 155.9835 | 1.9395 | -0.18739 | 1.9257 | 0.2155 | 1.9009
246.66 | 155.9721 | 1.9396 | -0.14832 | 1.9256 | 0.21551 | 1.9007
246.6699 | 155.9949 | 1.9396 | -0.17884 | 1.9259 | 0.21552 | 1.901
246.6799 | 155.9759 | 1.9397 | -0.22401 | 1.9256 | 0.21552 | 1.9008
246.6899 | 155.9226 | 1.9397 | -0.26918 | 1.925 | 0.21552 | 1.9001
246.6999 | 155.9359 | 1.9398 | -0.30092 | 1.9251 | 0.21553 | 1.9003
246.7099 | 155.8883 | 1.9398 | -0.30458 | 1.9245 | 0.21554 | 1.8997
246.72 | 155.8768 | 1.9399 | -0.33388 | 1.9244 | 0.21554 | 1.8995
246.7299 | 155.8578 | 1.9399 | -0.36562 | 1.9242 | 0.21555 | 1.8993
246.7399 | 155.8197 | 1.94 | -0.39858 | 1.9237 | 0.21555 | 1.8988
246.7499 | 155.8273 | 1.94 | -0.44375 | 1.9238 | 0.21556 | 1.8989
246.76 | 155.774 | 1.9401 | -0.47427 | 1.9231 | 0.21556 | 1.8983
246.7699 | 155.7873 | 1.9404 | -0.25697 | 1.9233 | 0.21559 | 1.8984
246.7799 | 155.9168 | 1.9407 | -0.011597 | 1.9249 | 0.21563 | 1.9
246.79 | 156.0483 | 1.9407 | -0.11414 | 1.9265 | 0.21563 | 1.9017
246.8 | 156.0673 | 1.9406 | -0.20082 | 1.9268 | 0.21563 | 1.9019
246.8099 | 155.9816 | 1.9407 | -0.27406 | 1.9257 | 0.21563 | 1.9008
246.8199 | 155.9492 | 1.9407 | -0.34731 | 1.9253 | 0.21563 | 1.9004
246.83 | 155.9035 | 1.9407 | -0.42056 | 1.9247 | 0.21563 | 1.8999
246.8399 | 155.8254 | 1.9407 | -0.46573 | 1.9238 | 0.21563 | 1.8989
246.85 | 155.8368 | 1.941 | -0.22157 | 1.9239 | 0.21567 | 1.8991
246.86 | 155.9359 | 1.9414 | 0.050662 | 1.9251 | 0.21571 | 1.9003
246.8699 | 156.0883 | 1.9414 | -0.036013 | 1.927 | 0.21571 | 1.9022
246.8799 | 156.1016 | 1.9413 | -0.15077 | 1.9272 | 0.2157 | 1.9023
246.8899 | 156.0349 | 1.9413 | -0.22401 | 1.9264 | 0.2157 | 1.9015
246.8999 | 156.0045 | 1.9413 | -0.28383 | 1.926 | 0.21571 | 1.9011
246.91 | 155.9226 | 1.9414 | -0.35708 | 1.925 | 0.21571 | 1.9001
246.92 | 155.854 | 1.9414 | -0.41567 | 1.9241 | 0.21571 | 1.8993
246.9299 | 155.8102 | 1.9414 | -0.44619 | 1.9236 | 0.21571 | 1.8987
246.9399 | 155.7759 | 1.9417 | -0.26796 | 1.9232 | 0.21574 | 1.8983
246.9499 | 155.9111 | 1.942 | -0.07874 | 1.9248 | 0.21577 | 1.9
246.9599 | 155.9568 | 1.9419 | -0.20692 | 1.9254 | 0.21577 | 1.9005
246.97 | 155.9568 | 1.9419 | -0.32412 | 1.9254 | 0.21576 | 1.9005
246.98 | 155.9016 | 1.9419 | -0.39736 | 1.9247 | 0.21576 | 1.8999
246.9899 | 155.8216 | 1.9419 | -0.45596 | 1.9237 | 0.21577 | 1.8989
246.9999 | 155.8464 | 1.9422 | -0.19838 | 1.924 | 0.2158 | 1.8992
247.0099 | 155.9206 | 1.9424 | -0.10438 | 1.9249 | 0.21582 | 1.9001
247.02 | 155.9492 | 1.9423 | -0.25087 | 1.9253 | 0.21582 | 1.9004
247.0299 | 155.9302 | 1.9423 | -0.33754 | 1.9251 | 0.21582 | 1.9002
247.04 | 155.8483 | 1.9423 | -0.41079 | 1.9241 | 0.21582 | 1.8992
247.0499 | 155.8292 | 1.9424 | -0.44253 | 1.9238 | 0.21582 | 1.899
247.0599 | 155.8044 | 1.9428 | -0.11658 | 1.9235 | 0.21586 | 1.8987
247.0699 | 155.9664 | 1.943 | 0.0042727 | 1.9255 | 0.21589 | 1.9007
247.0799 | 156.054 | 1.9429 | -0.12513 | 1.9266 | 0.21588 | 1.9017
247.0899 | 156.0064 | 1.9429 | -0.18373 | 1.926 | 0.21588 | 1.9011
247.1 | 155.9816 | 1.943 | -0.25819 | 1.9257 | 0.21588 | 1.9008
247.1099 | 155.9206 | 1.943 | -0.33144 | 1.9249 | 0.21589 | 1.9001
247.12 | 155.8902 | 1.943 | -0.36196 | 1.9246 | 0.21589 | 1.8997
247.13 | 155.854 | 1.9431 | -0.35097 | 1.9241 | 0.2159 | 1.8993
247.14 | 155.8292 | 1.9432 | -0.28505 | 1.9238 | 0.21592 | 1.899
247.1499 | 155.8826 | 1.9433 | -0.26064 | 1.9245 | 0.21593 | 1.8996
247.1599 | 155.8787 | 1.9434 | -0.26308 | 1.9244 | 0.21594 | 1.8996
247.17 | 155.8921 | 1.9434 | -0.32167 | 1.9246 | 0.21594 | 1.8997
247.1799 | 155.8444 | 1.9434 | -0.40957 | 1.924 | 0.21594 | 1.8991
247.19 | 155.7835 | 1.9435 | -0.45474 | 1.9233 | 0.21594 | 1.8984
247.1999 | 155.8387 | 1.9439 | -0.12757 | 1.9239 | 0.21599 | 1.8991
247.21 | 155.9664 | 1.944 | -0.07874 | 1.9255 | 0.216 | 1.9007
247.22 | 156.0121 | 1.9439 | -0.25087 | 1.9261 | 0.21599 | 1.9012
247.23 | 155.9835 | 1.9439 | -0.33877 | 1.9257 | 0.21599 | 1.9009
247.24 | 155.9073 | 1.9439 | -0.42666 | 1.9248 | 0.21599 | 1.8999
247.2499 | 155.8692 | 1.944 | -0.40469 | 1.9243 | 0.216 | 1.8995
247.2599 | 155.854 | 1.9444 | -0.10438 | 1.9241 | 0.21604 | 1.8993
247.27 | 155.9797 | 1.9445 | -0.09461 | 1.9257 | 0.21605 | 1.9008
247.28 | 156.014 | 1.9444 | -0.22645 | 1.9261 | 0.21605 | 1.9012
247.2899 | 155.974 | 1.9444 | -0.2997 | 1.9256 | 0.21605 | 1.9007
247.2999 | 155.9587 | 1.9444 | -0.37295 | 1.9254 | 0.21605 | 1.9006
247.31 | 155.8806 | 1.9444 | -0.46084 | 1.9245 | 0.21605 | 1.8996
247.3199 | 155.8368 | 1.9447 | -0.27162 | 1.9239 | 0.21608 | 1.8991
247.3299 | 155.9359 | 1.9451 | 0.056766 | 1.9251 | 0.21612 | 1.9003
247.34 | 156.0845 | 1.9451 | -0.029909 | 1.927 | 0.21612 | 1.9021
247.3499 | 156.1587 | 1.945 | -0.15931 | 1.9279 | 0.21612 | 1.903
247.36 | 156.0787 | 1.9451 | -0.20448 | 1.9269 | 0.21612 | 1.902
247.37 | 156.0273 | 1.9451 | -0.29238 | 1.9263 | 0.21612 | 1.9014
247.38 | 155.9759 | 1.9451 | -0.35097 | 1.9256 | 0.21612 | 1.9008
247.39 | 155.8826 | 1.9451 | -0.39492 | 1.9245 | 0.21612 | 1.8996
247.4 | 155.854 | 1.9452 | -0.42666 | 1.9241 | 0.21613 | 1.8993
247.41 | 155.7987 | 1.9453 | -0.4169 | 1.9234 | 0.21614 | 1.8986
247.42 | 155.8044 | 1.9453 | -0.43277 | 1.9235 | 0.21615 | 1.8987
247.43 | 155.8025 | 1.9454 | -0.46451 | 1.9235 | 0.21615 | 1.8986
247.4399 | 155.7797 | 1.9456 | -0.28749 | 1.9232 | 0.21618 | 1.8983
247.45 | 155.9549 | 1.9459 | -0.083623 | 1.9254 | 0.21621 | 1.9005
247.46 | 156.0559 | 1.9458 | -0.21303 | 1.9266 | 0.2162 | 1.9018
247.4699 | 156.0406 | 1.9458 | -0.32778 | 1.9264 | 0.2162 | 1.9016
247.48 | 155.9987 | 1.9458 | -0.41567 | 1.9259 | 0.2162 | 1.9011
247.49 | 155.9054 | 1.9459 | -0.43277 | 1.9248 | 0.21621 | 1.8999
247.4999 | 155.9282 | 1.9463 | -0.11781 | 1.925 | 0.21625 | 1.9002
247.5099 | 156.0387 | 1.9464 | -0.066532 | 1.9264 | 0.21627 | 1.9015
247.5199 | 156.1168 | 1.9463 | -0.18373 | 1.9274 | 0.21626 | 1.9025
247.5299 | 156.0978 | 1.9464 | -0.25819 | 1.9271 | 0.21626 | 1.9023
247.5399 | 156.0216 | 1.9464 | -0.33144 | 1.9262 | 0.21626 | 1.9013
247.55 | 155.9911 | 1.9464 | -0.41934 | 1.9258 | 0.21626 | 1.901
247.5599 | 155.9245 | 1.9464 | -0.44986 | 1.925 | 0.21627 | 1.9001
247.5699 | 155.9683 | 1.9468 | -0.092169 | 1.9255 | 0.21632 | 1.9007
247.58 | 156.193 | 1.9471 | 0.082402 | 1.9283 | 0.21634 | 1.9035
247.5899 | 156.2978 | 1.947 | -0.048221 | 1.9296 | 0.21634 | 1.9047
247.6 | 156.294 | 1.947 | -0.12147 | 1.9296 | 0.21634 | 1.9047
247.61 | 156.2045 | 1.9471 | -0.19471 | 1.9284 | 0.21634 | 1.9036
247.62 | 156.1435 | 1.9471 | -0.25331 | 1.9277 | 0.21634 | 1.9028
247.63 | 156.0825 | 1.9471 | -0.29726 | 1.9269 | 0.21635 | 1.9021
247.6399 | 156.0292 | 1.9472 | -0.31313 | 1.9263 | 0.21635 | 1.9014
247.6499 | 156.0445 | 1.9473 | -0.28749 | 1.9265 | 0.21636 | 1.9016
247.6599 | 156.0026 | 1.9473 | -0.30458 | 1.926 | 0.21637 | 1.9011
247.67 | 156.0045 | 1.9474 | -0.33632 | 1.926 | 0.21638 | 1.9011
247.68 | 155.9949 | 1.9474 | -0.38027 | 1.9259 | 0.21638 | 1.901
247.6899 | 155.9435 | 1.9474 | -0.45352 | 1.9252 | 0.21638 | 1.9004
247.7 | 155.953 | 1.9477 | -0.27773 | 1.9253 | 0.21641 | 1.9005
247.71 | 156.0654 | 1.948 | -0.060428 | 1.9267 | 0.21644 | 1.9019
247.7199 | 156.1702 | 1.9479 | -0.17396 | 1.928 | 0.21644 | 1.9032
247.7299 | 156.1778 | 1.9479 | -0.27406 | 1.9281 | 0.21643 | 1.9033
247.7399 | 156.0997 | 1.9479 | -0.34731 | 1.9272 | 0.21644 | 1.9023
247.7499 | 156.0635 | 1.9479 | -0.43521 | 1.9267 | 0.21644 | 1.9019
247.7599 | 155.9606 | 1.948 | -0.46695 | 1.9254 | 0.21644 | 1.9006
247.7699 | 156.0083 | 1.9484 | -0.12635 | 1.926 | 0.21649 | 1.9012
247.78 | 156.1645 | 1.9486 | 0.021364 | 1.928 | 0.21651 | 1.9031
247.7899 | 156.2559 | 1.9486 | -0.093389 | 1.9291 | 0.21651 | 1.9042
247.8 | 156.2921 | 1.9486 | -0.18129 | 1.9295 | 0.21651 | 1.9047
247.81 | 156.2121 | 1.9486 | -0.2411 | 1.9285 | 0.21651 | 1.9037
247.8199 | 156.1511 | 1.9486 | -0.31557 | 1.9278 | 0.21651 | 1.9029
247.83 | 156.1092 | 1.9486 | -0.36318 | 1.9273 | 0.21651 | 1.9024
247.8399 | 156.0483 | 1.9487 | -0.35342 | 1.9265 | 0.21652 | 1.9017
247.8499 | 156.0559 | 1.9488 | -0.32778 | 1.9266 | 0.21654 | 1.9018
247.8599 | 156.0483 | 1.9489 | -0.28749 | 1.9265 | 0.21655 | 1.9017
247.87 | 156.094 | 1.949 | -0.26186 | 1.9271 | 0.21656 | 1.9022
247.88 | 156.1226 | 1.9491 | -0.29238 | 1.9274 | 0.21656 | 1.9026
247.89 | 156.0787 | 1.9491 | -0.35097 | 1.9269 | 0.21657 | 1.902
247.9 | 156.0825 | 1.9491 | -0.42544 | 1.9269 | 0.21657 | 1.9021
247.91 | 156.0254 | 1.9492 | -0.43032 | 1.9262 | 0.21658 | 1.9014
247.92 | 156.0787 | 1.9496 | -0.11658 | 1.9269 | 0.21662 | 1.902
247.9299 | 156.2349 | 1.9497 | -0.093389 | 1.9288 | 0.21663 | 1.904
247.9399 | 156.2369 | 1.9496 | -0.26552 | 1.9288 | 0.21662 | 1.904
247.9499 | 156.2483 | 1.9496 | -0.33877 | 1.929 | 0.21662 | 1.9041
247.96 | 156.1816 | 1.9496 | -0.41323 | 1.9282 | 0.21662 | 1.9033
247.9699 | 156.0902 | 1.9496 | -0.47305 | 1.927 | 0.21662 | 1.9022
247.98 | 156.0787 | 1.95 | -0.20204 | 1.9269 | 0.21667 | 1.902
247.9899 | 156.2311 | 1.9502 | -0.011597 | 1.9288 | 0.21669 | 1.9039
247.9999 | 156.3626 | 1.9502 | -0.12879 | 1.9304 | 0.21669 | 1.9055
248.0099 | 156.3397 | 1.9502 | -0.20204 | 1.9301 | 0.21669 | 1.9053
248.0199 | 156.2902 | 1.9502 | -0.27529 | 1.9295 | 0.21669 | 1.9047
248.03 | 156.2369 | 1.9502 | -0.34853 | 1.9288 | 0.21669 | 1.904
248.0399 | 156.113 | 1.9502 | -0.423 | 1.9273 | 0.21669 | 1.9025
248.0499 | 156.094 | 1.9503 | -0.42666 | 1.9271 | 0.2167 | 1.9022
248.0599 | 156.1283 | 1.9507 | -0.057987 | 1.9275 | 0.21675 | 1.9027
248.07 | 156.3397 | 1.951 | 0.11781 | 1.9301 | 0.21678 | 1.9053
248.08 | 156.4426 | 1.9509 | 0.0030519 | 1.9314 | 0.21677 | 1.9065
248.0899 | 156.4121 | 1.9509 | -0.098273 | 1.931 | 0.21677 | 1.9062
248.1 | 156.414 | 1.951 | -0.15809 | 1.931 | 0.21677 | 1.9062
248.11 | 156.3264 | 1.951 | -0.21669 | 1.93 | 0.21677 | 1.9051
248.12 | 156.2692 | 1.951 | -0.26186 | 1.9292 | 0.21678 | 1.9044
248.1299 | 156.233 | 1.9511 | -0.26552 | 1.9288 | 0.21679 | 1.9039
248.14 | 156.1987 | 1.9512 | -0.25209 | 1.9284 | 0.2168 | 1.9035
248.1499 | 156.2159 | 1.9512 | -0.26918 | 1.9286 | 0.2168 | 1.9037
248.16 | 156.1987 | 1.9513 | -0.28627 | 1.9284 | 0.21681 | 1.9035
248.17 | 156.195 | 1.9513 | -0.34609 | 1.9283 | 0.21681 | 1.9035
248.1799 | 156.1721 | 1.9513 | -0.41934 | 1.9281 | 0.21681 | 1.9032
248.19 | 156.113 | 1.9514 | -0.44986 | 1.9273 | 0.21682 | 1.9025
248.2 | 156.1016 | 1.9517 | -0.26064 | 1.9272 | 0.21685 | 1.9023
248.2099 | 156.2445 | 1.9519 | -0.01648 | 1.9289 | 0.21688 | 1.9041
248.22 | 156.3854 | 1.9519 | -0.13123 | 1.9307 | 0.21688 | 1.9058
248.2299 | 156.4026 | 1.9519 | -0.21913 | 1.9309 | 0.21688 | 1.906
248.2399 | 156.3302 | 1.9519 | -0.27773 | 1.93 | 0.21688 | 1.9051
248.2499 | 156.2864 | 1.9519 | -0.36562 | 1.9295 | 0.21688 | 1.9046
248.26 | 156.2197 | 1.9519 | -0.43887 | 1.9286 | 0.21688 | 1.9038
248.27 | 156.1626 | 1.9521 | -0.33144 | 1.9279 | 0.21691 | 1.9031
248.28 | 156.2845 | 1.9525 | 0.025026 | 1.9294 | 0.21695 | 1.9046
248.2899 | 156.3892 | 1.9527 | 0.064091 | 1.9307 | 0.21696 | 1.9059
248.2999 | 156.4883 | 1.9526 | -0.077519 | 1.932 | 0.21696 | 1.9071
248.31 | 156.4578 | 1.9526 | -0.13734 | 1.9316 | 0.21696 | 1.9067
248.32 | 156.4464 | 1.9526 | -0.19716 | 1.9314 | 0.21696 | 1.9066
248.33 | 156.3702 | 1.9527 | -0.27162 | 1.9305 | 0.21696 | 1.9056
248.3399 | 156.2978 | 1.9527 | -0.31679 | 1.9296 | 0.21697 | 1.9047
248.35 | 156.2921 | 1.9528 | -0.30703 | 1.9295 | 0.21697 | 1.9047
248.36 | 156.2426 | 1.9529 | -0.28139 | 1.9289 | 0.21699 | 1.9041
248.3699 | 156.2864 | 1.953 | -0.25697 | 1.9295 | 0.217 | 1.9046
248.38 | 156.3035 | 1.953 | -0.28749 | 1.9297 | 0.217 | 1.9048
248.39 | 156.2521 | 1.9531 | -0.34853 | 1.929 | 0.21701 | 1.9042
248.4 | 156.2521 | 1.9531 | -0.40713 | 1.929 | 0.21701 | 1.9042
248.4099 | 156.1892 | 1.9531 | -0.45108 | 1.9283 | 0.21701 | 1.9034
248.4199 | 156.2216 | 1.9535 | -0.15077 | 1.9287 | 0.21706 | 1.9038
248.4299 | 156.4045 | 1.9536 | -0.057987 | 1.9309 | 0.21707 | 1.9061
248.4399 | 156.4349 | 1.9536 | -0.21791 | 1.9313 | 0.21706 | 1.9064
248.45 | 156.4197 | 1.9536 | -0.29116 | 1.9311 | 0.21706 | 1.9063
248.46 | 156.3435 | 1.9536 | -0.37905 | 1.9302 | 0.21706 | 1.9053
248.47 | 156.2921 | 1.9536 | -0.46695 | 1.9295 | 0.21706 | 1.9047
248.48 | 156.2254 | 1.9537 | -0.41567 | 1.9287 | 0.21708 | 1.9039
248.49 | 156.2597 | 1.9541 | -0.060428 | 1.9291 | 0.21712 | 1.9043
248.4999 | 156.4788 | 1.9543 | -0.011597 | 1.9318 | 0.21714 | 1.907
248.5099 | 156.5188 | 1.9542 | -0.12757 | 1.9323 | 0.21713 | 1.9075
248.5199 | 156.4845 | 1.9542 | -0.18617 | 1.9319 | 0.21714 | 1.907
248.5299 | 156.454 | 1.9542 | -0.25942 | 1.9315 | 0.21714 | 1.9067
248.54 | 156.3588 | 1.9543 | -0.33266 | 1.9304 | 0.21714 | 1.9055
248.55 | 156.3321 | 1.9543 | -0.40713 | 1.93 | 0.21714 | 1.9052
248.5599 | 156.2369 | 1.9543 | -0.423 | 1.9288 | 0.21715 | 1.904
248.57 | 156.2273 | 1.9544 | -0.39736 | 1.9287 | 0.21716 | 1.9039
248.5799 | 156.2369 | 1.9546 | -0.34365 | 1.9288 | 0.21717 | 1.904
248.59 | 156.2616 | 1.9547 | -0.24965 | 1.9292 | 0.21719 | 1.9043
248.5999 | 156.3511 | 1.9548 | -0.22401 | 1.9303 | 0.2172 | 1.9054
248.6099 | 156.3473 | 1.9549 | -0.25697 | 1.9302 | 0.21721 | 1.9054
248.62 | 156.353 | 1.9549 | -0.31679 | 1.9303 | 0.21721 | 1.9054
248.63 | 156.3321 | 1.9549 | -0.39004 | 1.93 | 0.21721 | 1.9052
248.6399 | 156.2635 | 1.9549 | -0.42178 | 1.9292 | 0.21722 | 1.9043
248.6499 | 156.2616 | 1.955 | -0.45352 | 1.9292 | 0.21722 | 1.9043
248.6599 | 156.2273 | 1.9551 | -0.45474 | 1.9287 | 0.21723 | 1.9039
248.6699 | 156.2159 | 1.9551 | -0.4584 | 1.9286 | 0.21724 | 1.9037
248.68 | 156.2692 | 1.9555 | -0.17274 | 1.9292 | 0.21728 | 1.9044
248.69 | 156.3988 | 1.9557 | -0.093389 | 1.9308 | 0.2173 | 1.906
248.7 | 156.513 | 1.9556 | -0.25209 | 1.9323 | 0.21729 | 1.9074
248.7099 | 156.4788 | 1.9556 | -0.36684 | 1.9318 | 0.21728 | 1.907
248.7199 | 156.4445 | 1.9556 | -0.42666 | 1.9314 | 0.21729 | 1.9066
248.73 | 156.3607 | 1.9556 | -0.50113 | 1.9304 | 0.21729 | 1.9055
248.7399 | 156.3054 | 1.956 | -0.18861 | 1.9297 | 0.21733 | 1.9048
248.75 | 156.5169 | 1.9562 | 0.0030519 | 1.9323 | 0.21736 | 1.9074
248.7599 | 156.6026 | 1.9562 | -0.12391 | 1.9334 | 0.21735 | 1.9085
248.77 | 156.6121 | 1.9562 | -0.21058 | 1.9335 | 0.21735 | 1.9086
248.7799 | 156.5702 | 1.9562 | -0.2704 | 1.933 | 0.21736 | 1.9081
248.7899 | 156.4826 | 1.9562 | -0.3583 | 1.9319 | 0.21736 | 1.907
248.8 | 156.4483 | 1.9562 | -0.4169 | 1.9315 | 0.21736 | 1.9066
248.8099 | 156.3626 | 1.9563 | -0.46206 | 1.9304 | 0.21736 | 1.9055
248.8199 | 156.374 | 1.9566 | -0.17518 | 1.9305 | 0.2174 | 1.9057
248.83 | 156.5473 | 1.9568 | -0.011597 | 1.9327 | 0.21743 | 1.9078
248.84 | 156.6311 | 1.9568 | -0.16908 | 1.9337 | 0.21742 | 1.9089
248.8499 | 156.6254 | 1.9568 | -0.27162 | 1.9336 | 0.21742 | 1.9088
248.86 | 156.5454 | 1.9568 | -0.31801 | 1.9327 | 0.21742 | 1.9078
248.87 | 156.494 | 1.9568 | -0.40591 | 1.932 | 0.21742 | 1.9072
248.8799 | 156.414 | 1.9568 | -0.46573 | 1.931 | 0.21742 | 1.9062
248.89 | 156.3664 | 1.9571 | -0.22157 | 1.9304 | 0.21746 | 1.9056
248.9 | 156.5321 | 1.9573 | -0.11414 | 1.9325 | 0.21748 | 1.9076
248.9099 | 156.5797 | 1.9572 | -0.28505 | 1.9331 | 0.21747 | 1.9082
248.92 | 156.5512 | 1.9572 | -0.41567 | 1.9327 | 0.21746 | 1.9079
248.9299 | 156.5054 | 1.9572 | -0.48892 | 1.9322 | 0.21747 | 1.9073
248.94 | 156.4159 | 1.9574 | -0.33999 | 1.9311 | 0.21749 | 1.9062
248.9499 | 156.5531 | 1.9577 | -0.065312 | 1.9328 | 0.21753 | 1.9079
248.96 | 156.6388 | 1.9577 | -0.15199 | 1.9338 | 0.21753 | 1.909
248.97 | 156.6426 | 1.9577 | -0.28139 | 1.9339 | 0.21752 | 1.909
248.9799 | 156.6102 | 1.9577 | -0.36929 | 1.9335 | 0.21752 | 1.9086
248.99 | 156.5149 | 1.9577 | -0.42788 | 1.9323 | 0.21752 | 1.9074
248.9999 | 156.4769 | 1.9578 | -0.44619 | 1.9318 | 0.21753 | 1.907
249.0099 | 156.4674 | 1.9582 | -0.077519 | 1.9317 | 0.21758 | 1.9068
249.0199 | 156.6597 | 1.9584 | 0.056766 | 1.9341 | 0.2176 | 1.9092
249.03 | 156.7378 | 1.9584 | -0.086065 | 1.935 | 0.2176 | 1.9102
249.0399 | 156.7016 | 1.9584 | -0.14588 | 1.9346 | 0.2176 | 1.9097
249.05 | 156.694 | 1.9584 | -0.22035 | 1.9345 | 0.2176 | 1.9096
249.0599 | 156.6369 | 1.9584 | -0.27895 | 1.9338 | 0.2176 | 1.9089
249.0699 | 156.5854 | 1.9584 | -0.32412 | 1.9332 | 0.2176 | 1.9083
249.0799 | 156.5169 | 1.9585 | -0.33999 | 1.9323 | 0.21761 | 1.9074
249.0899 | 156.4635 | 1.9586 | -0.34243 | 1.9316 | 0.21762 | 1.9068
249.0999 | 156.5073 | 1.9587 | -0.30214 | 1.9322 | 0.21763 | 1.9073
249.1099 | 156.494 | 1.9588 | -0.28871 | 1.932 | 0.21764 | 1.9072
249.12 | 156.5035 | 1.9588 | -0.32045 | 1.9321 | 0.21765 | 1.9073
249.13 | 156.4978 | 1.9588 | -0.40835 | 1.9321 | 0.21765 | 1.9072
249.1399 | 156.4197 | 1.9588 | -0.4816 | 1.9311 | 0.21765 | 1.9063
249.1499 | 156.4674 | 1.9592 | -0.20936 | 1.9317 | 0.21769 | 1.9068
249.16 | 156.5607 | 1.9594 | -0.047 | 1.9328 | 0.21771 | 1.908
249.1699 | 156.6788 | 1.9593 | -0.22035 | 1.9343 | 0.2177 | 1.9094
249.18 | 156.675 | 1.9593 | -0.33632 | 1.9343 | 0.2177 | 1.9094
249.1899 | 156.5969 | 1.9593 | -0.41079 | 1.9333 | 0.2177 | 1.9084
249.1999 | 156.5759 | 1.9593 | -0.47061 | 1.933 | 0.2177 | 1.9082
249.21 | 156.5111 | 1.9596 | -0.23988 | 1.9322 | 0.21774 | 1.9074
249.2199 | 156.6311 | 1.9599 | -0.0079351 | 1.9337 | 0.21777 | 1.9089
249.2299 | 156.774 | 1.9599 | -0.082402 | 1.9355 | 0.21777 | 1.9106
249.2399 | 156.7321 | 1.9599 | -0.19716 | 1.935 | 0.21777 | 1.9101
249.25 | 156.7397 | 1.9599 | -0.25575 | 1.9351 | 0.21777 | 1.9102
249.26 | 156.675 | 1.9599 | -0.31435 | 1.9343 | 0.21777 | 1.9094
249.2699 | 156.614 | 1.96 | -0.3876 | 1.9335 | 0.21777 | 1.9086
249.28 | 156.5778 | 1.96 | -0.40591 | 1.9331 | 0.21778 | 1.9082
249.2899 | 156.5283 | 1.9601 | -0.39492 | 1.9324 | 0.21779 | 1.9076
249.2999 | 156.5454 | 1.9602 | -0.34243 | 1.9327 | 0.2178 | 1.9078
249.31 | 156.5626 | 1.9604 | -0.26186 | 1.9329 | 0.21782 | 1.908
249.32 | 156.6121 | 1.9605 | -0.23622 | 1.9335 | 0.21783 | 1.9086
249.33 | 156.6559 | 1.9605 | -0.28017 | 1.934 | 0.21784 | 1.9092
249.3399 | 156.6045 | 1.9605 | -0.35342 | 1.9334 | 0.21784 | 1.9085
249.3499 | 156.5969 | 1.9605 | -0.42788 | 1.9333 | 0.21784 | 1.9084
249.3599 | 156.5188 | 1.9606 | -0.43277 | 1.9323 | 0.21785 | 1.9075
249.37 | 156.5797 | 1.961 | -0.10438 | 1.9331 | 0.21789 | 1.9082
249.3799 | 156.7607 | 1.9611 | -0.097052 | 1.9353 | 0.2179 | 1.9105
249.3899 | 156.7226 | 1.961 | -0.26918 | 1.9348 | 0.21789 | 1.91
249.4 | 156.7397 | 1.961 | -0.35586 | 1.9351 | 0.21789 | 1.9102
249.4099 | 156.6597 | 1.961 | -0.4291 | 1.9341 | 0.21789 | 1.9092
249.42 | 156.5931 | 1.9611 | -0.43277 | 1.9332 | 0.2179 | 1.9084
249.4299 | 156.6064 | 1.9615 | -0.12025 | 1.9334 | 0.21794 | 1.9086
249.4399 | 156.7073 | 1.9616 | -0.054325 | 1.9347 | 0.21796 | 1.9098
249.4499 | 156.8007 | 1.9616 | -0.19716 | 1.9358 | 0.21795 | 1.911
249.4599 | 156.7416 | 1.9616 | -0.28505 | 1.9351 | 0.21795 | 1.9102
249.4699 | 156.6978 | 1.9616 | -0.34365 | 1.9345 | 0.21795 | 1.9097
249.4799 | 156.6578 | 1.9616 | -0.4169 | 1.934 | 0.21795 | 1.9092
249.4899 | 156.5531 | 1.9617 | -0.3937 | 1.9328 | 0.21797 | 1.9079
249.5 | 156.6654 | 1.9621 | -0.025026 | 1.9341 | 0.21802 | 1.9093
249.51 | 156.8254 | 1.9623 | 0.068974 | 1.9361 | 0.21803 | 1.9113
249.52 | 156.8559 | 1.9622 | -0.077519 | 1.9365 | 0.21803 | 1.9116
249.5299 | 156.8293 | 1.9623 | -0.13856 | 1.9362 | 0.21803 | 1.9113
249.54 | 156.7778 | 1.9623 | -0.2118 | 1.9355 | 0.21803 | 1.9107
249.5499 | 156.7664 | 1.9623 | -0.27162 | 1.9354 | 0.21803 | 1.9105
249.56 | 156.6902 | 1.9623 | -0.30336 | 1.9344 | 0.21804 | 1.9096
249.5699 | 156.675 | 1.9624 | -0.29238 | 1.9343 | 0.21805 | 1.9094
249.58 | 156.6559 | 1.9625 | -0.26552 | 1.934 | 0.21806 | 1.9092
249.5899 | 156.6311 | 1.9626 | -0.28505 | 1.9337 | 0.21807 | 1.9089
249.6 | 156.6559 | 1.9626 | -0.33144 | 1.934 | 0.21807 | 1.9092
249.61 | 156.614 | 1.9627 | -0.36196 | 1.9335 | 0.21807 | 1.9086
249.6199 | 156.6026 | 1.9627 | -0.42178 | 1.9334 | 0.21808 | 1.9085
249.6299 | 156.5873 | 1.9627 | -0.45352 | 1.9332 | 0.21808 | 1.9083
249.64 | 156.5169 | 1.9629 | -0.4291 | 1.9323 | 0.21809 | 1.9074
249.6499 | 156.6216 | 1.9633 | -0.10316 | 1.9336 | 0.21814 | 1.9087
249.66 | 156.7683 | 1.9633 | -0.066532 | 1.9354 | 0.21815 | 1.9106
249.6699 | 156.8674 | 1.9633 | -0.22645 | 1.9366 | 0.21814 | 1.9118
249.6799 | 156.8236 | 1.9633 | -0.31435 | 1.9361 | 0.21814 | 1.9112
249.6899 | 156.7454 | 1.9633 | -0.37417 | 1.9351 | 0.21814 | 1.9103
249.7 | 156.6921 | 1.9633 | -0.44742 | 1.9345 | 0.21814 | 1.9096
249.71 | 156.6502 | 1.9637 | -0.15931 | 1.934 | 0.21819 | 1.9091
249.7199 | 156.8083 | 1.9639 | 0.057987 | 1.9359 | 0.21822 | 1.911
249.73 | 156.9873 | 1.9639 | -0.043338 | 1.9381 | 0.21821 | 1.9133
249.7399 | 156.9436 | 1.9639 | -0.11781 | 1.9376 | 0.21821 | 1.9127
249.75 | 156.9074 | 1.9639 | -0.19227 | 1.9371 | 0.21822 | 1.9123
249.76 | 156.8026 | 1.964 | -0.25209 | 1.9358 | 0.21822 | 1.911
249.7699 | 156.7626 | 1.964 | -0.26918 | 1.9353 | 0.21822 | 1.9105
249.7799 | 156.7416 | 1.9641 | -0.25942 | 1.9351 | 0.21824 | 1.9102
249.79 | 156.7035 | 1.9642 | -0.21913 | 1.9346 | 0.21825 | 1.9098
249.8 | 156.7435 | 1.9643 | -0.20814 | 1.9351 | 0.21826 | 1.9102
249.81 | 156.7245 | 1.9644 | -0.23866 | 1.9349 | 0.21826 | 1.91
249.82 | 156.7264 | 1.9644 | -0.28261 | 1.9349 | 0.21827 | 1.91
249.83 | 156.7112 | 1.9644 | -0.34121 | 1.9347 | 0.21827 | 1.9098
249.84 | 156.6292 | 1.9645 | -0.37173 | 1.9337 | 0.21828 | 1.9088
249.85 | 156.6311 | 1.9645 | -0.37417 | 1.9337 | 0.21828 | 1.9089
249.86 | 156.5988 | 1.9646 | -0.40835 | 1.9333 | 0.21829 | 1.9085
249.8699 | 156.5854 | 1.9647 | -0.41201 | 1.9332 | 0.2183 | 1.9083
249.88 | 156.5912 | 1.9647 | -0.44375 | 1.9332 | 0.2183 | 1.9084
249.89 | 156.5931 | 1.9651 | -0.15809 | 1.9332 | 0.21834 | 1.9084
249.9 | 156.7492 | 1.9653 | -0.049441 | 1.9352 | 0.21836 | 1.9103
249.9099 | 156.7988 | 1.9652 | -0.19349 | 1.9358 | 0.21836 | 1.9109
249.9199 | 156.7912 | 1.9652 | -0.28139 | 1.9357 | 0.21836 | 1.9108
249.93 | 156.7492 | 1.9652 | -0.33999 | 1.9352 | 0.21836 | 1.9103
249.9399 | 156.6521 | 1.9652 | -0.42788 | 1.934 | 0.21836 | 1.9091
249.95 | 156.6235 | 1.9653 | -0.39126 | 1.9336 | 0.21837 | 1.9088
249.96 | 156.6731 | 1.9658 | -0.021364 | 1.9342 | 0.21842 | 1.9094
249.9699 | 156.8902 | 1.966 | 0.098273 | 1.9369 | 0.21844 | 1.9121
249.9799 | 157.0331 | 1.9659 | -0.01648 | 1.9387 | 0.21844 | 1.9138
249.9899 | 156.9797 | 1.9659 | -0.089727 | 1.938 | 0.21844 | 1.9132
250 | 156.9378 | 1.9659 | -0.16297 | 1.9375 | 0.21844 | 1.9126
250.01 | 156.8464 | 1.966 | -0.20814 | 1.9364 | 0.21844 | 1.9115
250.02 | 156.8121 | 1.9661 | -0.22401 | 1.936 | 0.21845 | 1.9111
250.03 | 156.7854 | 1.9661 | -0.18495 | 1.9356 | 0.21846 | 1.9108
250.04 | 156.7569 | 1.9663 | -0.15809 | 1.9353 | 0.21847 | 1.9104
250.0499 | 156.8178 | 1.9663 | -0.19227 | 1.936 | 0.21848 | 1.9112
250.06 | 156.7797 | 1.9663 | -0.22401 | 1.9356 | 0.21848 | 1.9107
250.07 | 156.7492 | 1.9664 | -0.28261 | 1.9352 | 0.21849 | 1.9103
250.08 | 156.7473 | 1.9664 | -0.31313 | 1.9352 | 0.21849 | 1.9103
250.09 | 156.6978 | 1.9665 | -0.31801 | 1.9345 | 0.2185 | 1.9097
250.0999 | 156.7131 | 1.9665 | -0.34853 | 1.9347 | 0.2185 | 1.9099
250.11 | 156.6673 | 1.9666 | -0.36562 | 1.9342 | 0.21851 | 1.9093
250.12 | 156.6521 | 1.9666 | -0.41201 | 1.934 | 0.21852 | 1.9091
250.13 | 156.6331 | 1.9667 | -0.45596 | 1.9337 | 0.21852 | 1.9089
250.1399 | 156.5931 | 1.9668 | -0.43399 | 1.9332 | 0.21853 | 1.9084
250.1499 | 156.6864 | 1.9672 | -0.092169 | 1.9344 | 0.21858 | 1.9095
250.1599 | 156.8845 | 1.9673 | -0.028688 | 1.9368 | 0.21859 | 1.912
250.17 | 156.9607 | 1.9673 | -0.1703 | 1.9378 | 0.21858 | 1.9129
250.18 | 156.9455 | 1.9673 | -0.24355 | 1.9376 | 0.21859 | 1.9127
250.1899 | 156.854 | 1.9673 | -0.31679 | 1.9365 | 0.21859 | 1.9116
250.1999 | 156.8045 | 1.9673 | -0.40469 | 1.9359 | 0.21859 | 1.911
250.21 | 156.7016 | 1.9673 | -0.46451 | 1.9346 | 0.21859 | 1.9097
250.2199 | 156.6978 | 1.9677 | -0.17762 | 1.9345 | 0.21863 | 1.9097
250.2299 | 156.9016 | 1.968 | 0.065312 | 1.9371 | 0.21866 | 1.9122
250.2399 | 157.0026 | 1.9679 | -0.051883 | 1.9383 | 0.21866 | 1.9134
250.2499 | 157.0559 | 1.9679 | -0.16664 | 1.939 | 0.21866 | 1.9141
250.2599 | 156.9588 | 1.9679 | -0.22523 | 1.9378 | 0.21866 | 1.9129
250.27 | 156.8978 | 1.9679 | -0.28383 | 1.937 | 0.21866 | 1.9122
250.28 | 156.8483 | 1.968 | -0.3583 | 1.9364 | 0.21866 | 1.9115
250.2899 | 156.7702 | 1.968 | -0.40469 | 1.9354 | 0.21867 | 1.9106
250.2999 | 156.7588 | 1.9681 | -0.40835 | 1.9353 | 0.21867 | 1.9104
250.31 | 156.7016 | 1.9681 | -0.41323 | 1.9346 | 0.21868 | 1.9097
250.3199 | 156.6826 | 1.9682 | -0.43277 | 1.9344 | 0.21869 | 1.9095
250.3299 | 156.6826 | 1.9683 | -0.46329 | 1.9344 | 0.21869 | 1.9095
250.3399 | 156.6654 | 1.9685 | -0.24721 | 1.9341 | 0.21873 | 1.9093
250.3499 | 156.8597 | 1.9688 | -0.084844 | 1.9365 | 0.21875 | 1.9117
250.3599 | 156.9359 | 1.9687 | -0.24232 | 1.9375 | 0.21874 | 1.9126
250.3699 | 156.9207 | 1.9687 | -0.37295 | 1.9373 | 0.21874 | 1.9124
250.38 | 156.8578 | 1.9687 | -0.43154 | 1.9365 | 0.21874 | 1.9117
250.39 | 156.7531 | 1.9688 | -0.38149 | 1.9352 | 0.21876 | 1.9104
250.3999 | 156.8254 | 1.9692 | -0.09461 | 1.9361 | 0.2188 | 1.9113
250.41 | 156.9645 | 1.9692 | -0.1117 | 1.9378 | 0.2188 | 1.913
250.42 | 157.014 | 1.9692 | -0.2411 | 1.9384 | 0.2188 | 1.9136
250.4299 | 156.9626 | 1.9692 | -0.2997 | 1.9378 | 0.2188 | 1.913
250.4399 | 156.8597 | 1.9692 | -0.3876 | 1.9365 | 0.2188 | 1.9117
250.4499 | 156.8121 | 1.9692 | -0.46206 | 1.936 | 0.2188 | 1.9111
250.46 | 156.8007 | 1.9696 | -0.18983 | 1.9358 | 0.21884 | 1.911
250.4699 | 156.9417 | 1.9699 | 0.042117 | 1.9376 | 0.21887 | 1.9127
250.48 | 157.1207 | 1.9698 | -0.060428 | 1.9398 | 0.21887 | 1.9149
250.49 | 157.0826 | 1.9698 | -0.1471 | 1.9393 | 0.21887 | 1.9144
250.5 | 157.0655 | 1.9698 | -0.22157 | 1.9391 | 0.21887 | 1.9142
250.5099 | 156.9836 | 1.9698 | -0.29482 | 1.9381 | 0.21887 | 1.9132
250.5199 | 156.9188 | 1.9699 | -0.32656 | 1.9373 | 0.21888 | 1.9124
250.5299 | 156.8845 | 1.97 | -0.34609 | 1.9368 | 0.21889 | 1.912
250.5399 | 156.8483 | 1.97 | -0.31923 | 1.9364 | 0.21889 | 1.9115
250.5499 | 156.8731 | 1.9701 | -0.33877 | 1.9367 | 0.2189 | 1.9118
250.56 | 156.854 | 1.9702 | -0.37051 | 1.9365 | 0.21891 | 1.9116
250.57 | 156.8407 | 1.9702 | -0.4169 | 1.9363 | 0.21891 | 1.9114
250.5799 | 156.8197 | 1.9703 | -0.38027 | 1.936 | 0.21892 | 1.9112
250.5899 | 156.8769 | 1.9707 | -0.082402 | 1.9368 | 0.21897 | 1.9119
250.5999 | 157.0464 | 1.9707 | -0.15687 | 1.9388 | 0.21897 | 1.914
250.6099 | 157.0369 | 1.9706 | -0.31435 | 1.9387 | 0.21896 | 1.9139
250.62 | 156.995 | 1.9706 | -0.37295 | 1.9382 | 0.21896 | 1.9134
250.6299 | 156.9493 | 1.9706 | -0.46084 | 1.9376 | 0.21896 | 1.9128
250.6399 | 156.8731 | 1.971 | -0.24355 | 1.9367 | 0.219 | 1.9118
250.65 | 157.0636 | 1.9712 | -0.026247 | 1.9391 | 0.21902 | 1.9142
250.6599 | 157.1283 | 1.9712 | -0.15443 | 1.9399 | 0.21902 | 1.915
250.67 | 157.1036 | 1.9712 | -0.25575 | 1.9395 | 0.21902 | 1.9147
250.6799 | 157.0826 | 1.9712 | -0.31435 | 1.9393 | 0.21902 | 1.9144
250.69 | 156.9912 | 1.9712 | -0.40225 | 1.9382 | 0.21902 | 1.9133
250.7 | 156.9302 | 1.9712 | -0.43277 | 1.9374 | 0.21902 | 1.9126
250.7099 | 156.9397 | 1.9716 | -0.089727 | 1.9375 | 0.21907 | 1.9127
250.7199 | 157.1264 | 1.9718 | 0.032351 | 1.9398 | 0.21909 | 1.915
250.7299 | 157.2102 | 1.9718 | -0.10926 | 1.9409 | 0.21908 | 1.916
250.74 | 157.1569 | 1.9718 | -0.19716 | 1.9402 | 0.21909 | 1.9154
250.75 | 157.1207 | 1.9718 | -0.27162 | 1.9398 | 0.21909 | 1.9149
250.76 | 157.0369 | 1.9718 | -0.33144 | 1.9387 | 0.21909 | 1.9139
250.77 | 156.9854 | 1.9718 | -0.39004 | 1.9381 | 0.21909 | 1.9132
250.7799 | 156.9417 | 1.9719 | -0.40713 | 1.9376 | 0.2191 | 1.9127
250.7899 | 156.8902 | 1.9719 | -0.423 | 1.9369 | 0.2191 | 1.9121
250.7999 | 156.8978 | 1.972 | -0.42422 | 1.937 | 0.21911 | 1.9122
250.8099 | 156.8769 | 1.9721 | -0.43887 | 1.9368 | 0.21912 | 1.9119
250.82 | 156.8502 | 1.9721 | -0.44253 | 1.9364 | 0.21913 | 1.9116
250.8299 | 156.9169 | 1.9725 | -0.14344 | 1.9372 | 0.21917 | 1.9124
250.8399 | 157.0216 | 1.9726 | -0.12025 | 1.9385 | 0.21918 | 1.9137
250.85 | 157.1359 | 1.9725 | -0.27773 | 1.9399 | 0.21917 | 1.9151
250.86 | 157.0864 | 1.9725 | -0.36562 | 1.9393 | 0.21917 | 1.9145
250.8699 | 157.0312 | 1.9725 | -0.45352 | 1.9387 | 0.21917 | 1.9138
250.8799 | 156.9817 | 1.9727 | -0.33388 | 1.938 | 0.21919 | 1.9132
250.8899 | 157.0331 | 1.9731 | -0.020143 | 1.9387 | 0.21923 | 1.9138
250.8999 | 157.2445 | 1.9731 | -0.07874 | 1.9413 | 0.21924 | 1.9164
250.9099 | 157.2369 | 1.9731 | -0.19471 | 1.9412 | 0.21923 | 1.9163
250.9199 | 157.1836 | 1.9731 | -0.25331 | 1.9405 | 0.21924 | 1.9157
250.9299 | 157.1321 | 1.9731 | -0.34121 | 1.9399 | 0.21924 | 1.915
250.9399 | 157.0464 | 1.9731 | -0.38516 | 1.9388 | 0.21924 | 1.914
250.95 | 157.0198 | 1.9732 | -0.44375 | 1.9385 | 0.21924 | 1.9137
250.9599 | 156.9226 | 1.9732 | -0.44742 | 1.9373 | 0.21925 | 1.9125
250.97 | 156.9817 | 1.9737 | -0.092169 | 1.938 | 0.2193 | 1.9132
250.9799 | 157.2121 | 1.9739 | 0.083623 | 1.9409 | 0.21932 | 1.916
250.99 | 157.3226 | 1.9739 | -0.061649 | 1.9423 | 0.21932 | 1.9174
250.9999 | 157.3302 | 1.9738 | -0.14955 | 1.9423 | 0.21932 | 1.9175
251.01 | 157.2769 | 1.9739 | -0.20936 | 1.9417 | 0.21932 | 1.9168
251.0199 | 157.2274 | 1.9739 | -0.26918 | 1.9411 | 0.21932 | 1.9162
251.0299 | 157.1683 | 1.9739 | -0.329 | 1.9403 | 0.21932 | 1.9155
251.04 | 157.0921 | 1.974 | -0.36074 | 1.9394 | 0.21933 | 1.9146
251.05 | 157.094 | 1.974 | -0.34975 | 1.9394 | 0.21934 | 1.9146
251.0599 | 157.0274 | 1.9741 | -0.38149 | 1.9386 | 0.21934 | 1.9138
251.07 | 157.0293 | 1.9742 | -0.41201 | 1.9386 | 0.21935 | 1.9138
251.08 | 157.0102 | 1.9742 | -0.44375 | 1.9384 | 0.21936 | 1.9135
251.0899 | 157.0198 | 1.9745 | -0.1703 | 1.9385 | 0.21939 | 1.9137
251.0999 | 157.1855 | 1.9747 | -0.06287 | 1.9406 | 0.21941 | 1.9157
251.1099 | 157.2121 | 1.9746 | -0.21913 | 1.9409 | 0.21941 | 1.916
251.12 | 157.2464 | 1.9746 | -0.30703 | 1.9413 | 0.21941 | 1.9165
251.13 | 157.1912 | 1.9747 | -0.36684 | 1.9406 | 0.21941 | 1.9158
251.1399 | 157.0731 | 1.9747 | -0.45474 | 1.9392 | 0.21941 | 1.9143
251.15 | 157.054 | 1.9748 | -0.39004 | 1.9389 | 0.21942 | 1.9141
251.16 | 157.1321 | 1.9752 | -0.0054935 | 1.9399 | 0.21947 | 1.915
251.17 | 157.3245 | 1.9754 | 0.017701 | 1.9423 | 0.21948 | 1.9174
251.18 | 157.3855 | 1.9753 | -0.1117 | 1.943 | 0.21948 | 1.9182
251.1899 | 157.3169 | 1.9753 | -0.17152 | 1.9422 | 0.21948 | 1.9173
251.1999 | 157.2979 | 1.9753 | -0.24477 | 1.9419 | 0.21948 | 1.9171
251.2099 | 157.1931 | 1.9754 | -0.30458 | 1.9407 | 0.21948 | 1.9158
251.2199 | 157.155 | 1.9754 | -0.33754 | 1.9402 | 0.21949 | 1.9153
251.23 | 157.1264 | 1.9755 | -0.32534 | 1.9398 | 0.2195 | 1.915
251.2399 | 157.0978 | 1.9756 | -0.28627 | 1.9395 | 0.21951 | 1.9146
251.2499 | 157.1436 | 1.9757 | -0.26064 | 1.94 | 0.21952 | 1.9152
251.2599 | 157.1436 | 1.9758 | -0.27895 | 1.94 | 0.21953 | 1.9152
251.2699 | 157.1474 | 1.9758 | -0.33877 | 1.9401 | 0.21953 | 1.9152
251.2799 | 157.1321 | 1.9758 | -0.39858 | 1.9399 | 0.21954 | 1.915
251.2899 | 157.0712 | 1.9758 | -0.44497 | 1.9392 | 0.21954 | 1.9143
251.2999 | 157.054 | 1.976 | -0.36684 | 1.9389 | 0.21956 | 1.9141
251.3099 | 157.1359 | 1.9764 | -0.079961 | 1.9399 | 0.2196 | 1.9151
251.32 | 157.2636 | 1.9764 | -0.13978 | 1.9415 | 0.2196 | 1.9167
251.3299 | 157.3093 | 1.9763 | -0.28261 | 1.9421 | 0.21959 | 1.9172
251.3399 | 157.2178 | 1.9763 | -0.35586 | 1.941 | 0.21959 | 1.9161
251.3499 | 157.1702 | 1.9763 | -0.4291 | 1.9404 | 0.21959 | 1.9155
251.3599 | 157.0826 | 1.9764 | -0.47427 | 1.9393 | 0.2196 | 1.9144
251.3699 | 157.1054 | 1.9768 | -0.1056 | 1.9396 | 0.21965 | 1.9147
251.3799 | 157.2921 | 1.977 | 0.0018312 | 1.9419 | 0.21967 | 1.917
251.3899 | 157.3302 | 1.977 | -0.13001 | 1.9423 | 0.21966 | 1.9175
251.3999 | 157.3645 | 1.977 | -0.18861 | 1.9428 | 0.21966 | 1.9179
251.4099 | 157.2864 | 1.977 | -0.26186 | 1.9418 | 0.21966 | 1.917
251.4199 | 157.235 | 1.977 | -0.32045 | 1.9412 | 0.21967 | 1.9163
251.43 | 157.1988 | 1.977 | -0.39492 | 1.9407 | 0.21967 | 1.9159
251.44 | 157.1054 | 1.9771 | -0.42666 | 1.9396 | 0.21967 | 1.9147
251.45 | 157.0998 | 1.9772 | -0.37417 | 1.9395 | 0.21969 | 1.9146
251.46 | 157.1054 | 1.9774 | -0.25331 | 1.9396 | 0.21971 | 1.9147
251.4699 | 157.1988 | 1.9776 | -0.13245 | 1.9407 | 0.21973 | 1.9159
251.4799 | 157.3398 | 1.9777 | -0.081182 | 1.9425 | 0.21974 | 1.9176
251.4899 | 157.3569 | 1.9777 | -0.15443 | 1.9427 | 0.21975 | 1.9178
251.4999 | 157.3607 | 1.9777 | -0.24232 | 1.9427 | 0.21975 | 1.9179
251.5099 | 157.3093 | 1.9778 | -0.27284 | 1.9421 | 0.21975 | 1.9172
251.52 | 157.2617 | 1.9778 | -0.27773 | 1.9415 | 0.21976 | 1.9166
251.53 | 157.2636 | 1.9779 | -0.26552 | 1.9415 | 0.21977 | 1.9167
251.54 | 157.235 | 1.978 | -0.26552 | 1.9412 | 0.21978 | 1.9163
251.55 | 157.2521 | 1.978 | -0.32412 | 1.9414 | 0.21978 | 1.9165
251.5599 | 157.2064 | 1.978 | -0.38271 | 1.9408 | 0.21978 | 1.916
251.57 | 157.1588 | 1.9781 | -0.44253 | 1.9402 | 0.21978 | 1.9154
251.5799 | 157.1302 | 1.9781 | -0.47427 | 1.9399 | 0.21979 | 1.915
251.5899 | 157.1455 | 1.9785 | -0.14832 | 1.9401 | 0.21983 | 1.9152
251.6 | 157.3283 | 1.9787 | 0.014039 | 1.9423 | 0.21986 | 1.9175
251.6099 | 157.4045 | 1.9787 | -0.11781 | 1.9433 | 0.21985 | 1.9184
251.6199 | 157.4331 | 1.9787 | -0.2057 | 1.9436 | 0.21985 | 1.9188
251.63 | 157.4121 | 1.9787 | -0.26552 | 1.9434 | 0.21986 | 1.9185
251.6399 | 157.3169 | 1.9787 | -0.32534 | 1.9422 | 0.21986 | 1.9173
251.65 | 157.2788 | 1.9788 | -0.38393 | 1.9417 | 0.21986 | 1.9169
251.66 | 157.1855 | 1.9788 | -0.4291 | 1.9406 | 0.21987 | 1.9157
251.6699 | 157.1645 | 1.9789 | -0.40469 | 1.9403 | 0.21988 | 1.9154
251.6799 | 157.1778 | 1.979 | -0.35342 | 1.9405 | 0.21989 | 1.9156
251.6899 | 157.1969 | 1.9792 | -0.24599 | 1.9407 | 0.21991 | 1.9158
251.6999 | 157.3093 | 1.9794 | -0.15199 | 1.9421 | 0.21993 | 1.9172
251.71 | 157.3645 | 1.9795 | -0.13978 | 1.9428 | 0.21994 | 1.9179
251.7199 | 157.395 | 1.9795 | -0.19838 | 1.9431 | 0.21994 | 1.9183
251.73 | 157.3512 | 1.9795 | -0.28627 | 1.9426 | 0.21994 | 1.9177
251.74 | 157.3093 | 1.9795 | -0.31679 | 1.9421 | 0.21995 | 1.9172
251.75 | 157.3074 | 1.9796 | -0.30458 | 1.9421 | 0.21996 | 1.9172
251.7599 | 157.2655 | 1.9797 | -0.29482 | 1.9415 | 0.21997 | 1.9167
251.77 | 157.2979 | 1.9798 | -0.29604 | 1.9419 | 0.21997 | 1.9171
251.78 | 157.3112 | 1.9798 | -0.34121 | 1.9421 | 0.21998 | 1.9173
251.7899 | 157.2636 | 1.9798 | -0.4291 | 1.9415 | 0.21998 | 1.9167
251.7999 | 157.2483 | 1.9799 | -0.41934 | 1.9413 | 0.21999 | 1.9165
251.81 | 157.2959 | 1.9803 | -0.090948 | 1.9419 | 0.22003 | 1.9171
251.82 | 157.4521 | 1.9804 | -0.095831 | 1.9439 | 0.22004 | 1.919
251.8299 | 157.5302 | 1.9803 | -0.25575 | 1.9448 | 0.22003 | 1.92
251.84 | 157.435 | 1.9803 | -0.329 | 1.9436 | 0.22003 | 1.9188
251.85 | 157.3855 | 1.9803 | -0.3876 | 1.943 | 0.22003 | 1.9182
251.8599 | 157.2883 | 1.9803 | -0.47549 | 1.9418 | 0.22003 | 1.917
251.8699 | 157.2312 | 1.9805 | -0.34121 | 1.9411 | 0.22006 | 1.9163
251.8799 | 157.3931 | 1.981 | 0.043338 | 1.9431 | 0.22011 | 1.9183
251.8899 | 157.5322 | 1.981 | 0.025026 | 1.9448 | 0.22011 | 1.92
251.9 | 157.6103 | 1.981 | -0.11658 | 1.9458 | 0.22011 | 1.9209
251.9099 | 157.5569 | 1.981 | -0.16175 | 1.9451 | 0.22011 | 1.9203
251.92 | 157.5188 | 1.981 | -0.23622 | 1.9447 | 0.22011 | 1.9198
251.9299 | 157.4655 | 1.981 | -0.29482 | 1.944 | 0.22011 | 1.9192
251.94 | 157.3798 | 1.9811 | -0.33877 | 1.943 | 0.22012 | 1.9181
251.95 | 157.3722 | 1.9812 | -0.32778 | 1.9429 | 0.22013 | 1.918
251.9599 | 157.3436 | 1.9813 | -0.27651 | 1.9425 | 0.22014 | 1.9177
251.9699 | 157.3722 | 1.9814 | -0.22279 | 1.9429 | 0.22016 | 1.918
251.98 | 157.4255 | 1.9815 | -0.22523 | 1.9435 | 0.22017 | 1.9187
251.99 | 157.3912 | 1.9815 | -0.25575 | 1.9431 | 0.22017 | 1.9182
251.9999 | 157.4083 | 1.9816 | -0.31557 | 1.9433 | 0.22017 | 1.9185
252.01 | 157.3645 | 1.9816 | -0.34609 | 1.9428 | 0.22018 | 1.9179
252.02 | 157.3455 | 1.9816 | -0.39126 | 1.9425 | 0.22018 | 1.9177
252.03 | 157.3359 | 1.9817 | -0.40591 | 1.9424 | 0.22019 | 1.9176
252.0399 | 157.2826 | 1.9818 | -0.43765 | 1.9418 | 0.22019 | 1.9169
252.0499 | 157.2769 | 1.9818 | -0.46817 | 1.9417 | 0.2202 | 1.9168
252.0599 | 157.2883 | 1.9822 | -0.16786 | 1.9418 | 0.22024 | 1.917
252.0699 | 157.4883 | 1.9823 | -0.075078 | 1.9443 | 0.22026 | 1.9194
252.08 | 157.5302 | 1.9823 | -0.24721 | 1.9448 | 0.22025 | 1.92
252.0899 | 157.4769 | 1.9822 | -0.33632 | 1.9442 | 0.22025 | 1.9193
252.1 | 157.4369 | 1.9823 | -0.41079 | 1.9437 | 0.22025 | 1.9188
252.11 | 157.355 | 1.9823 | -0.49869 | 1.9427 | 0.22025 | 1.9178
252.1199 | 157.3188 | 1.9825 | -0.28017 | 1.9422 | 0.22028 | 1.9174
252.13 | 157.4845 | 1.9829 | 0.0054935 | 1.9443 | 0.22032 | 1.9194
252.14 | 157.5988 | 1.9829 | -0.082402 | 1.9457 | 0.22032 | 1.9208
252.1499 | 157.656 | 1.9829 | -0.18251 | 1.9464 | 0.22032 | 1.9215
252.1599 | 157.576 | 1.9829 | -0.24355 | 1.9454 | 0.22032 | 1.9205
252.1699 | 157.5036 | 1.9829 | -0.31679 | 1.9445 | 0.22032 | 1.9196
252.1799 | 157.4655 | 1.9829 | -0.39126 | 1.944 | 0.22032 | 1.9192
252.19 | 157.3664 | 1.9829 | -0.44986 | 1.9428 | 0.22033 | 1.9179
252.2 | 157.3664 | 1.9832 | -0.25942 | 1.9428 | 0.22036 | 1.9179
252.2099 | 157.494 | 1.9835 | -0.012818 | 1.9444 | 0.22039 | 1.9195
252.22 | 157.5588 | 1.9835 | -0.14222 | 1.9452 | 0.22038 | 1.9203
252.23 | 157.5988 | 1.9834 | -0.25697 | 1.9457 | 0.22038 | 1.9208
252.2399 | 157.5245 | 1.9835 | -0.31557 | 1.9447 | 0.22038 | 1.9199
252.2499 | 157.5093 | 1.9835 | -0.38882 | 1.9446 | 0.22038 | 1.9197
252.26 | 157.4102 | 1.9835 | -0.46329 | 1.9433 | 0.22039 | 1.9185
252.2699 | 157.3836 | 1.9837 | -0.28749 | 1.943 | 0.22041 | 1.9181
252.2799 | 157.5036 | 1.984 | -0.097052 | 1.9445 | 0.22044 | 1.9196
252.29 | 157.5836 | 1.9839 | -0.25575 | 1.9455 | 0.22043 | 1.9206
252.3 | 157.5817 | 1.9838 | -0.41323 | 1.9455 | 0.22043 | 1.9206
252.3099 | 157.494 | 1.9839 | -0.47305 | 1.9444 | 0.22043 | 1.9195
252.3199 | 157.4541 | 1.9841 | -0.33754 | 1.9439 | 0.22045 | 1.919
252.33 | 157.5664 | 1.9844 | -0.050662 | 1.9453 | 0.22049 | 1.9204
252.3399 | 157.6788 | 1.9844 | -0.15321 | 1.9467 | 0.22049 | 1.9218
252.35 | 157.696 | 1.9844 | -0.29482 | 1.9469 | 0.22048 | 1.922
252.3599 | 157.6331 | 1.9844 | -0.35342 | 1.9461 | 0.22049 | 1.9212
252.3699 | 157.555 | 1.9844 | -0.44131 | 1.9451 | 0.22049 | 1.9203
252.38 | 157.5207 | 1.9845 | -0.37661 | 1.9447 | 0.2205 | 1.9198
252.3899 | 157.5493 | 1.9849 | -0.0067143 | 1.9451 | 0.22055 | 1.9202
252.3999 | 157.7398 | 1.985 | 0.017701 | 1.9474 | 0.22056 | 1.9225
252.4099 | 157.7493 | 1.985 | -0.12757 | 1.9475 | 0.22055 | 1.9227
252.42 | 157.7417 | 1.985 | -0.17152 | 1.9474 | 0.22056 | 1.9226
252.4299 | 157.715 | 1.985 | -0.24477 | 1.9471 | 0.22056 | 1.9222
252.4399 | 157.6217 | 1.9851 | -0.28993 | 1.9459 | 0.22056 | 1.9211
252.4499 | 157.6122 | 1.9851 | -0.33632 | 1.9458 | 0.22057 | 1.921
252.4599 | 157.555 | 1.9852 | -0.33632 | 1.9451 | 0.22058 | 1.9203
252.4699 | 157.5283 | 1.9853 | -0.31191 | 1.9448 | 0.22059 | 1.9199
252.48 | 157.5645 | 1.9854 | -0.28749 | 1.9452 | 0.2206 | 1.9204
252.49 | 157.5626 | 1.9855 | -0.28993 | 1.9452 | 0.22061 | 1.9204
252.5 | 157.5836 | 1.9855 | -0.3351 | 1.9455 | 0.22061 | 1.9206
252.5099 | 157.5322 | 1.9855 | -0.40957 | 1.9448 | 0.22061 | 1.92
252.5199 | 157.5055 | 1.9855 | -0.45474 | 1.9445 | 0.22061 | 1.9197
252.5299 | 157.555 | 1.9859 | -0.15565 | 1.9451 | 0.22066 | 1.9203
252.5399 | 157.675 | 1.9861 | -0.077519 | 1.9466 | 0.22067 | 1.9217
252.5499 | 157.7379 | 1.986 | -0.235 | 1.9474 | 0.22066 | 1.9225
252.5599 | 157.6807 | 1.986 | -0.33754 | 1.9467 | 0.22066 | 1.9218
252.57 | 157.6464 | 1.986 | -0.41201 | 1.9463 | 0.22066 | 1.9214
252.5799 | 157.5741 | 1.986 | -0.47183 | 1.9454 | 0.22067 | 1.9205
252.59 | 157.5207 | 1.9864 | -0.21425 | 1.9447 | 0.22071 | 1.9198
252.5999 | 157.6807 | 1.9866 | -0.010377 | 1.9467 | 0.22073 | 1.9218
252.61 | 157.7798 | 1.9866 | -0.12635 | 1.9479 | 0.22073 | 1.923
252.62 | 157.7893 | 1.9866 | -0.21547 | 1.948 | 0.22073 | 1.9232
252.6299 | 157.736 | 1.9866 | -0.25942 | 1.9474 | 0.22073 | 1.9225
252.6399 | 157.6674 | 1.9866 | -0.34731 | 1.9465 | 0.22073 | 1.9217
252.6499 | 157.635 | 1.9866 | -0.42178 | 1.9461 | 0.22073 | 1.9213
252.6599 | 157.5702 | 1.9867 | -0.43887 | 1.9453 | 0.22074 | 1.9205
252.67 | 157.5379 | 1.9868 | -0.42788 | 1.9449 | 0.22075 | 1.9201
252.6799 | 157.5531 | 1.9869 | -0.36074 | 1.9451 | 0.22077 | 1.9202
252.69 | 157.576 | 1.987 | -0.28017 | 1.9454 | 0.22078 | 1.9205
252.7 | 157.6331 | 1.9872 | -0.25453 | 1.9461 | 0.22079 | 1.9212
252.7099 | 157.656 | 1.9872 | -0.27284 | 1.9464 | 0.2208 | 1.9215
252.72 | 157.6617 | 1.9872 | -0.36074 | 1.9464 | 0.2208 | 1.9216
252.73 | 157.6274 | 1.9872 | -0.44864 | 1.946 | 0.2208 | 1.9212
252.74 | 157.555 | 1.9874 | -0.36929 | 1.9451 | 0.22082 | 1.9203
252.7499 | 157.6617 | 1.9877 | -0.068974 | 1.9464 | 0.22086 | 1.9216
252.76 | 157.7722 | 1.9877 | -0.12757 | 1.9478 | 0.22086 | 1.9229
252.77 | 157.7912 | 1.9877 | -0.2997 | 1.948 | 0.22085 | 1.9232
252.78 | 157.7855 | 1.9877 | -0.37417 | 1.948 | 0.22085 | 1.9231
252.7899 | 157.6655 | 1.9877 | -0.43399 | 1.9465 | 0.22085 | 1.9216
252.8 | 157.6446 | 1.9878 | -0.35586 | 1.9462 | 0.22087 | 1.9214
252.81 | 157.6941 | 1.9882 | -0.068974 | 1.9468 | 0.22091 | 1.922
252.8199 | 157.8522 | 1.9882 | -0.11658 | 1.9488 | 0.22091 | 1.9239
252.8299 | 157.8788 | 1.9882 | -0.24843 | 1.9491 | 0.22091 | 1.9243
252.8399 | 157.7722 | 1.9882 | -0.30703 | 1.9478 | 0.22091 | 1.9229
252.8499 | 157.7455 | 1.9882 | -0.38149 | 1.9475 | 0.22091 | 1.9226
252.86 | 157.6617 | 1.9882 | -0.45474 | 1.9464 | 0.22091 | 1.9216
252.87 | 157.6502 | 1.9885 | -0.23622 | 1.9463 | 0.22095 | 1.9214
252.88 | 157.8274 | 1.9889 | 0.065312 | 1.9485 | 0.22099 | 1.9236
252.89 | 157.9607 | 1.9889 | -0.0079351 | 1.9501 | 0.22099 | 1.9253
252.9 | 158.0217 | 1.9889 | -0.10926 | 1.9509 | 0.22099 | 1.926
252.91 | 157.9341 | 1.9889 | -0.16908 | 1.9498 | 0.22099 | 1.9249
252.9199 | 157.8826 | 1.9889 | -0.22768 | 1.9492 | 0.22099 | 1.9243
252.9299 | 157.8312 | 1.9889 | -0.28749 | 1.9485 | 0.22099 | 1.9237
252.94 | 157.755 | 1.989 | -0.3058 | 1.9476 | 0.221 | 1.9227
252.9499 | 157.7627 | 1.9891 | -0.28139 | 1.9477 | 0.22101 | 1.9228
252.96 | 157.7303 | 1.9892 | -0.26918 | 1.9473 | 0.22102 | 1.9224
252.97 | 157.7303 | 1.9892 | -0.30092 | 1.9473 | 0.22103 | 1.9224
252.9799 | 157.736 | 1.9893 | -0.33388 | 1.9474 | 0.22103 | 1.9225
252.9899 | 157.6884 | 1.9893 | -0.39492 | 1.9468 | 0.22103 | 1.9219
253 | 157.6788 | 1.9894 | -0.44009 | 1.9467 | 0.22104 | 1.9218
253.0099 | 157.6274 | 1.9894 | -0.48404 | 1.946 | 0.22104 | 1.9212
253.02 | 157.6293 | 1.9897 | -0.25087 | 1.946 | 0.22108 | 1.9212
253.0299 | 157.8331 | 1.99 | -0.033571 | 1.9486 | 0.22111 | 1.9237
253.04 | 157.9074 | 1.9899 | -0.16175 | 1.9495 | 0.2211 | 1.9246
253.05 | 157.936 | 1.9899 | -0.28993 | 1.9498 | 0.2211 | 1.925
253.06 | 157.8731 | 1.9899 | -0.34975 | 1.9491 | 0.2211 | 1.9242
253.0699 | 157.8026 | 1.9899 | -0.43765 | 1.9482 | 0.2211 | 1.9233
253.0799 | 157.7684 | 1.9901 | -0.34609 | 1.9478 | 0.22112 | 1.9229
253.09 | 157.8293 | 1.9905 | -0.0054935 | 1.9485 | 0.22116 | 1.9237
253.0999 | 158.0579 | 1.9906 | 0.017701 | 1.9513 | 0.22118 | 1.9265
253.1099 | 158.0922 | 1.9905 | -0.097052 | 1.9518 | 0.22117 | 1.9269
253.12 | 158.0388 | 1.9906 | -0.17152 | 1.9511 | 0.22117 | 1.9262
253.1299 | 158.016 | 1.9906 | -0.24477 | 1.9508 | 0.22117 | 1.926
253.14 | 157.9417 | 1.9906 | -0.28871 | 1.9499 | 0.22118 | 1.925
253.1499 | 157.9036 | 1.9907 | -0.3058 | 1.9494 | 0.22118 | 1.9246
253.16 | 157.856 | 1.9908 | -0.26674 | 1.9488 | 0.2212 | 1.924
253.17 | 157.8788 | 1.9909 | -0.22768 | 1.9491 | 0.22121 | 1.9243
253.18 | 157.9284 | 1.991 | -0.20204 | 1.9497 | 0.22122 | 1.9249
253.19 | 157.9036 | 1.991 | -0.23256 | 1.9494 | 0.22123 | 1.9246
253.1999 | 157.917 | 1.991 | -0.30703 | 1.9496 | 0.22123 | 1.9247
253.21 | 157.8636 | 1.9911 | -0.36562 | 1.9489 | 0.22123 | 1.9241
253.2199 | 157.8407 | 1.9911 | -0.38271 | 1.9487 | 0.22124 | 1.9238
253.2299 | 157.8236 | 1.9912 | -0.3998 | 1.9484 | 0.22124 | 1.9236
253.24 | 157.7855 | 1.9913 | -0.40469 | 1.948 | 0.22125 | 1.9231
253.25 | 157.7817 | 1.9913 | -0.43399 | 1.9479 | 0.22126 | 1.9231
253.2599 | 157.7512 | 1.9914 | -0.43643 | 1.9475 | 0.22127 | 1.9227
253.2699 | 157.8179 | 1.9918 | -0.10926 | 1.9484 | 0.22131 | 1.9235
253.2799 | 158.0008 | 1.9919 | -0.072636 | 1.9506 | 0.22132 | 1.9258
253.29 | 158.0408 | 1.9918 | -0.21669 | 1.9511 | 0.22132 | 1.9263
253.2999 | 158.0255 | 1.9918 | -0.28993 | 1.9509 | 0.22132 | 1.9261
253.31 | 157.9607 | 1.9919 | -0.36318 | 1.9501 | 0.22132 | 1.9253
253.3199 | 157.9131 | 1.9919 | -0.45108 | 1.9495 | 0.22132 | 1.9247
253.33 | 157.8808 | 1.9921 | -0.30336 | 1.9491 | 0.22134 | 1.9243
253.3399 | 157.9741 | 1.9925 | 0.054325 | 1.9503 | 0.22139 | 1.9254
253.35 | 158.1817 | 1.9926 | 0.07874 | 1.9529 | 0.2214 | 1.928
253.3599 | 158.2236 | 1.9926 | -0.050662 | 1.9534 | 0.22139 | 1.9285
253.37 | 158.2008 | 1.9926 | -0.12513 | 1.9531 | 0.2214 | 1.9282
253.38 | 158.1608 | 1.9926 | -0.18495 | 1.9526 | 0.2214 | 1.9277
253.39 | 158.0655 | 1.9926 | -0.23134 | 1.9514 | 0.2214 | 1.9266
253.3999 | 158.0617 | 1.9927 | -0.22035 | 1.9514 | 0.22141 | 1.9265
253.41 | 158.0312 | 1.9928 | -0.16786 | 1.951 | 0.22143 | 1.9261
253.4199 | 158.0465 | 1.9929 | -0.15565 | 1.9512 | 0.22144 | 1.9263
253.43 | 158.0579 | 1.993 | -0.18495 | 1.9513 | 0.22144 | 1.9265
253.44 | 158.0217 | 1.993 | -0.24477 | 1.9509 | 0.22144 | 1.926
253.45 | 158.016 | 1.993 | -0.30458 | 1.9508 | 0.22145 | 1.926
253.4599 | 157.9627 | 1.9931 | -0.30825 | 1.9502 | 0.22145 | 1.9253
253.4699 | 157.9512 | 1.9932 | -0.32534 | 1.95 | 0.22146 | 1.9252
253.48 | 157.9646 | 1.9932 | -0.34243 | 1.9502 | 0.22147 | 1.9253
253.4899 | 157.9322 | 1.9933 | -0.37295 | 1.9498 | 0.22147 | 1.9249
253.5 | 157.9227 | 1.9933 | -0.43154 | 1.9497 | 0.22148 | 1.9248
253.5099 | 157.8674 | 1.9933 | -0.47549 | 1.949 | 0.22148 | 1.9241
253.5199 | 157.8788 | 1.9936 | -0.24232 | 1.9491 | 0.22152 | 1.9243
253.53 | 158.0655 | 1.9939 | -0.039675 | 1.9514 | 0.22155 | 1.9266
253.54 | 158.1722 | 1.9939 | -0.14222 | 1.9527 | 0.22154 | 1.9279
253.5499 | 158.1931 | 1.9939 | -0.24355 | 1.953 | 0.22154 | 1.9281
253.56 | 158.1417 | 1.9939 | -0.31679 | 1.9524 | 0.22154 | 1.9275
253.57 | 158.0846 | 1.9939 | -0.39004 | 1.9517 | 0.22154 | 1.9268
253.58 | 158.0388 | 1.9939 | -0.46329 | 1.9511 | 0.22154 | 1.9262
253.5899 | 157.9931 | 1.9943 | -0.13612 | 1.9505 | 0.22159 | 1.9257
253.6 | 158.2427 | 1.9945 | 0.051883 | 1.9536 | 0.22162 | 1.9288
253.6099 | 158.2998 | 1.9945 | -0.07874 | 1.9543 | 0.22161 | 1.9295
253.6199 | 158.317 | 1.9945 | -0.16664 | 1.9545 | 0.22161 | 1.9297
253.63 | 158.2789 | 1.9945 | -0.22523 | 1.9541 | 0.22161 | 1.9292
253.64 | 158.1741 | 1.9945 | -0.29848 | 1.9528 | 0.22161 | 1.9279
253.6499 | 158.136 | 1.9946 | -0.3583 | 1.9523 | 0.22162 | 1.9274
253.66 | 158.056 | 1.9946 | -0.39004 | 1.9513 | 0.22162 | 1.9265
253.67 | 158.0293 | 1.9947 | -0.38149 | 1.951 | 0.22163 | 1.9261
253.68 | 158.0293 | 1.9948 | -0.38393 | 1.951 | 0.22164 | 1.9261
253.69 | 157.9969 | 1.9948 | -0.3998 | 1.9506 | 0.22165 | 1.9257
253.6999 | 158.0293 | 1.9948 | -0.44497 | 1.951 | 0.22165 | 1.9261
253.7099 | 157.9836 | 1.995 | -0.38149 | 1.9504 | 0.22167 | 1.9256
253.72 | 158.0674 | 1.9954 | -0.095831 | 1.9514 | 0.22171 | 1.9266
253.73 | 158.2312 | 1.9954 | -0.1703 | 1.9535 | 0.22171 | 1.9286
253.74 | 158.2217 | 1.9953 | -0.32778 | 1.9534 | 0.2217 | 1.9285
253.7499 | 158.1722 | 1.9953 | -0.40103 | 1.9527 | 0.2217 | 1.9279
253.7599 | 158.1036 | 1.9953 | -0.47427 | 1.9519 | 0.2217 | 1.927
253.77 | 158.0789 | 1.9956 | -0.24232 | 1.9516 | 0.22174 | 1.9267
253.7799 | 158.2008 | 1.9958 | -0.065312 | 1.9531 | 0.22176 | 1.9282
253.79 | 158.2655 | 1.9958 | -0.19593 | 1.9539 | 0.22176 | 1.929
253.7999 | 158.2846 | 1.9958 | -0.28383 | 1.9541 | 0.22176 | 1.9293
253.8099 | 158.216 | 1.9958 | -0.35708 | 1.9533 | 0.22176 | 1.9284
253.8199 | 158.1436 | 1.9958 | -0.43154 | 1.9524 | 0.22176 | 1.9275
253.83 | 158.0827 | 1.9959 | -0.40835 | 1.9516 | 0.22177 | 1.9268
253.8399 | 158.1246 | 1.9964 | -0.038454 | 1.9522 | 0.22182 | 1.9273
253.8499 | 158.3284 | 1.9965 | 0.027467 | 1.9547 | 0.22183 | 1.9298
253.86 | 158.357 | 1.9964 | -0.10316 | 1.955 | 0.22183 | 1.9302
253.8699 | 158.317 | 1.9965 | -0.17762 | 1.9545 | 0.22183 | 1.9297
253.8799 | 158.2769 | 1.9965 | -0.26552 | 1.954 | 0.22183 | 1.9292
253.8899 | 158.197 | 1.9965 | -0.32534 | 1.953 | 0.22183 | 1.9282
253.9 | 158.1836 | 1.9965 | -0.35708 | 1.9529 | 0.22184 | 1.928
253.9099 | 158.1284 | 1.9966 | -0.36196 | 1.9522 | 0.22184 | 1.9273
253.92 | 158.117 | 1.9967 | -0.36684 | 1.9521 | 0.22185 | 1.9272
253.93 | 158.1284 | 1.9968 | -0.36806 | 1.9522 | 0.22186 | 1.9273
253.9399 | 158.0979 | 1.9968 | -0.39858 | 1.9518 | 0.22187 | 1.927
253.95 | 158.1055 | 1.9968 | -0.45718 | 1.9519 | 0.22187 | 1.9271
253.9599 | 158.0941 | 1.9971 | -0.22645 | 1.9518 | 0.2219 | 1.9269
253.9699 | 158.2598 | 1.9973 | -0.07874 | 1.9538 | 0.22193 | 1.929
253.98 | 158.3284 | 1.9973 | -0.23378 | 1.9547 | 0.22192 | 1.9298
253.9899 | 158.2846 | 1.9973 | -0.32045 | 1.9541 | 0.22192 | 1.9293
253.9999 | 158.2598 | 1.9973 | -0.40835 | 1.9538 | 0.22192 | 1.929
254.01 | 158.1912 | 1.9974 | -0.32778 | 1.953 | 0.22194 | 1.9281
254.02 | 158.2484 | 1.9977 | -0.083623 | 1.9537 | 0.22197 | 1.9288
254.0299 | 158.3741 | 1.9977 | -0.17152 | 1.9552 | 0.22197 | 1.9304
254.0399 | 158.3341 | 1.9977 | -0.27284 | 1.9547 | 0.22197 | 1.9299
254.0499 | 158.3131 | 1.9977 | -0.33144 | 1.9545 | 0.22197 | 1.9296
254.06 | 158.2617 | 1.9977 | -0.41934 | 1.9538 | 0.22197 | 1.929
254.0699 | 158.1989 | 1.9978 | -0.45108 | 1.9531 | 0.22197 | 1.9282
254.08 | 158.2407 | 1.9982 | -0.066532 | 1.9536 | 0.22202 | 1.9287
254.09 | 158.3855 | 1.9984 | 0.055545 | 1.9554 | 0.22205 | 1.9305
254.0999 | 158.4827 | 1.9983 | -0.10316 | 1.9566 | 0.22204 | 1.9317
254.11 | 158.4465 | 1.9983 | -0.17762 | 1.9561 | 0.22204 | 1.9313
254.12 | 158.397 | 1.9984 | -0.25209 | 1.9555 | 0.22204 | 1.9307
254.1299 | 158.3436 | 1.9984 | -0.32534 | 1.9549 | 0.22204 | 1.93
254.1399 | 158.2522 | 1.9984 | -0.38638 | 1.9537 | 0.22204 | 1.9289
254.15 | 158.2312 | 1.9984 | -0.40347 | 1.9535 | 0.22205 | 1.9286
254.1599 | 158.1836 | 1.9985 | -0.41934 | 1.9529 | 0.22206 | 1.928
254.17 | 158.1779 | 1.9986 | -0.423 | 1.9528 | 0.22207 | 1.928
254.1799 | 158.1893 | 1.9987 | -0.41323 | 1.953 | 0.22207 | 1.9281
254.1899 | 158.1532 | 1.9987 | -0.44497 | 1.9525 | 0.22208 | 1.9277
254.1999 | 158.1703 | 1.9989 | -0.3937 | 1.9527 | 0.2221 | 1.9279
254.21 | 158.2617 | 1.9992 | -0.09461 | 1.9538 | 0.22214 | 1.929
254.22 | 158.3684 | 1.9992 | -0.15443 | 1.9552 | 0.22214 | 1.9303
254.2299 | 158.4103 | 1.9992 | -0.28261 | 1.9557 | 0.22213 | 1.9308
254.24 | 158.3189 | 1.9992 | -0.37051 | 1.9546 | 0.22213 | 1.9297
254.25 | 158.2941 | 1.9992 | -0.44375 | 1.9542 | 0.22213 | 1.9294
254.2599 | 158.2427 | 1.9995 | -0.19716 | 1.9536 | 0.22217 | 1.9288
254.27 | 158.3741 | 1.9998 | -0.022584 | 1.9552 | 0.2222 | 1.9304
254.2799 | 158.4503 | 1.9997 | -0.13734 | 1.9562 | 0.22219 | 1.9313
254.2899 | 158.4122 | 1.9997 | -0.21058 | 1.9557 | 0.22219 | 1.9308
254.3 | 158.3855 | 1.9997 | -0.29848 | 1.9554 | 0.22219 | 1.9305
254.3099 | 158.2941 | 1.9997 | -0.38638 | 1.9542 | 0.22219 | 1.9294
254.32 | 158.2255 | 1.9997 | -0.44619 | 1.9534 | 0.22219 | 1.9285
254.33 | 158.197 | 1.9999 | -0.32534 | 1.953 | 0.22222 | 1.9282
254.34 | 158.2998 | 2.0004 | 0.044558 | 1.9543 | 0.22226 | 1.9295
254.3499 | 158.5055 | 2.0005 | 0.040896 | 1.9569 | 0.22227 | 1.932
254.36 | 158.5455 | 2.0004 | -0.10193 | 1.9574 | 0.22227 | 1.9325
254.3699 | 158.5436 | 2.0004 | -0.16175 | 1.9573 | 0.22227 | 1.9325
254.3799 | 158.4922 | 2.0004 | -0.235 | 1.9567 | 0.22227 | 1.9318
254.3899 | 158.4122 | 2.0005 | -0.29482 | 1.9557 | 0.22227 | 1.9308
254.4 | 158.3855 | 2.0005 | -0.32534 | 1.9554 | 0.22228 | 1.9305
254.41 | 158.3379 | 2.0006 | -0.32534 | 1.9548 | 0.22229 | 1.9299
254.4199 | 158.3227 | 2.0007 | -0.31557 | 1.9546 | 0.2223 | 1.9297
254.43 | 158.3322 | 2.0007 | -0.3351 | 1.9547 | 0.2223 | 1.9299
254.4399 | 158.3017 | 2.0008 | -0.38027 | 1.9543 | 0.22231 | 1.9295
254.4499 | 158.3055 | 2.0008 | -0.43887 | 1.9544 | 0.22231 | 1.9295
254.46 | 158.2579 | 2.001 | -0.34609 | 1.9538 | 0.22233 | 1.9289
254.4699 | 158.3703 | 2.0013 | -0.086065 | 1.9552 | 0.22236 | 1.9303
254.4799 | 158.4998 | 2.0013 | -0.1471 | 1.9568 | 0.22237 | 1.9319
254.49 | 158.496 | 2.0013 | -0.27895 | 1.9567 | 0.22236 | 1.9319
254.4999 | 158.4789 | 2.0013 | -0.33754 | 1.9565 | 0.22236 | 1.9317
254.51 | 158.3931 | 2.0013 | -0.42544 | 1.9555 | 0.22236 | 1.9306
254.5199 | 158.3265 | 2.0013 | -0.48404 | 1.9546 | 0.22237 | 1.9298
254.53 | 158.355 | 2.0017 | -0.14344 | 1.955 | 0.22241 | 1.9301
254.5399 | 158.5379 | 2.0019 | 0.03113 | 1.9573 | 0.22244 | 1.9324
254.5499 | 158.6808 | 2.0019 | -0.098273 | 1.959 | 0.22243 | 1.9342
254.56 | 158.6065 | 2.0019 | -0.17152 | 1.9581 | 0.22243 | 1.9332
254.57 | 158.5646 | 2.0019 | -0.23134 | 1.9576 | 0.22244 | 1.9327
254.5799 | 158.5379 | 2.0019 | -0.29116 | 1.9573 | 0.22244 | 1.9324
254.59 | 158.4598 | 2.002 | -0.33632 | 1.9563 | 0.22244 | 1.9314
254.6 | 158.4408 | 2.0021 | -0.33632 | 1.9561 | 0.22245 | 1.9312
254.6099 | 158.4103 | 2.0022 | -0.31069 | 1.9557 | 0.22246 | 1.9308
254.6199 | 158.4274 | 2.0023 | -0.28627 | 1.9559 | 0.22247 | 1.931
254.63 | 158.4465 | 2.0024 | -0.27529 | 1.9561 | 0.22248 | 1.9313
254.6399 | 158.4446 | 2.0024 | -0.3058 | 1.9561 | 0.22249 | 1.9312
254.65 | 158.4674 | 2.0024 | -0.3644 | 1.9564 | 0.22249 | 1.9315
254.6599 | 158.4027 | 2.0024 | -0.423 | 1.9556 | 0.22249 | 1.9307
254.6699 | 158.3703 | 2.0025 | -0.46817 | 1.9552 | 0.2225 | 1.9303
254.68 | 158.4046 | 2.0028 | -0.23744 | 1.9556 | 0.22254 | 1.9308
254.6899 | 158.5284 | 2.003 | -0.060428 | 1.9571 | 0.22256 | 1.9323
254.7 | 158.6313 | 2.003 | -0.20448 | 1.9584 | 0.22255 | 1.9336
254.7099 | 158.5779 | 2.0029 | -0.31923 | 1.9578 | 0.22255 | 1.9329
254.7199 | 158.5341 | 2.003 | -0.37783 | 1.9572 | 0.22255 | 1.9324
254.73 | 158.477 | 2.003 | -0.46573 | 1.9565 | 0.22255 | 1.9316
254.7399 | 158.3893 | 2.0031 | -0.34487 | 1.9554 | 0.22257 | 1.9306
254.7499 | 158.5551 | 2.0035 | -0.03113 | 1.9575 | 0.22262 | 1.9326
254.76 | 158.6598 | 2.0036 | -0.064091 | 1.9588 | 0.22262 | 1.9339
254.7699 | 158.7094 | 2.0036 | -0.16542 | 1.9594 | 0.22262 | 1.9345
254.78 | 158.6884 | 2.0036 | -0.23988 | 1.9591 | 0.22262 | 1.9343
254.79 | 158.6198 | 2.0036 | -0.31313 | 1.9583 | 0.22262 | 1.9334
254.8 | 158.5589 | 2.0036 | -0.38638 | 1.9575 | 0.22262 | 1.9327
254.81 | 158.4903 | 2.0036 | -0.44619 | 1.9567 | 0.22262 | 1.9318
254.82 | 158.4636 | 2.0038 | -0.33877 | 1.9563 | 0.22265 | 1.9315
254.8299 | 158.576 | 2.0042 | 0.047 | 1.9577 | 0.22269 | 1.9329
254.8399 | 158.7722 | 2.0044 | 0.098273 | 1.9602 | 0.22271 | 1.9353
254.8499 | 158.8884 | 2.0043 | -0.047 | 1.9616 | 0.2227 | 1.9367
254.86 | 158.8236 | 2.0043 | -0.12025 | 1.9608 | 0.2227 | 1.9359
254.8699 | 158.7779 | 2.0043 | -0.17884 | 1.9602 | 0.22271 | 1.9354
254.88 | 158.7417 | 2.0044 | -0.23744 | 1.9598 | 0.22271 | 1.9349
254.8899 | 158.6465 | 2.0044 | -0.26674 | 1.9586 | 0.22271 | 1.9337
254.8999 | 158.6617 | 2.0045 | -0.25453 | 1.9588 | 0.22272 | 1.9339
254.9099 | 158.6274 | 2.0046 | -0.25942 | 1.9584 | 0.22273 | 1.9335
254.92 | 158.6122 | 2.0046 | -0.27651 | 1.9582 | 0.22274 | 1.9333
254.9299 | 158.6103 | 2.0047 | -0.30947 | 1.9582 | 0.22274 | 1.9333
254.9399 | 158.5589 | 2.0047 | -0.36929 | 1.9575 | 0.22275 | 1.9327
254.9499 | 158.5436 | 2.0047 | -0.42788 | 1.9573 | 0.22275 | 1.9325
254.9599 | 158.477 | 2.0048 | -0.4584 | 1.9565 | 0.22275 | 1.9316
254.97 | 158.4579 | 2.0049 | -0.45962 | 1.9563 | 0.22276 | 1.9314
254.98 | 158.4712 | 2.0049 | -0.43643 | 1.9564 | 0.22277 | 1.9316
254.99 | 158.4579 | 2.005 | -0.42666 | 1.9563 | 0.22278 | 1.9314
255 | 158.5017 | 2.0051 | -0.43032 | 1.9568 | 0.22279 | 1.932
255.01 | 158.4903 | 2.0052 | -0.43277 | 1.9567 | 0.2228 | 1.9318
255.02 | 158.4903 | 2.0053 | -0.43399 | 1.9567 | 0.22281 | 1.9318
255.0299 | 158.5246 | 2.0054 | -0.423 | 1.9571 | 0.22282 | 1.9322
255.04 | 158.5208 | 2.0055 | -0.37051 | 1.957 | 0.22283 | 1.9322
255.0499 | 158.5798 | 2.0056 | -0.30336 | 1.9578 | 0.22285 | 1.9329
255.0599 | 158.6256 | 2.0058 | -0.19593 | 1.9583 | 0.22287 | 1.9335
255.07 | 158.7075 | 2.0059 | -0.14222 | 1.9594 | 0.22288 | 1.9345
255.08 | 158.7932 | 2.006 | -0.15931 | 1.9604 | 0.22289 | 1.9356
255.0899 | 158.7608 | 2.006 | -0.2057 | 1.96 | 0.22289 | 1.9352
255.1 | 158.7703 | 2.0061 | -0.25209 | 1.9601 | 0.2229 | 1.9353
255.11 | 158.7379 | 2.0061 | -0.26918 | 1.9597 | 0.2229 | 1.9349
255.1199 | 158.7132 | 2.0062 | -0.24355 | 1.9594 | 0.22291 | 1.9346
255.13 | 158.7189 | 2.0063 | -0.24721 | 1.9595 | 0.22292 | 1.9346
255.1399 | 158.6789 | 2.0064 | -0.25087 | 1.959 | 0.22293 | 1.9341
255.1499 | 158.6941 | 2.0064 | -0.31191 | 1.9592 | 0.22293 | 1.9343
255.16 | 158.6655 | 2.0064 | -0.37173 | 1.9588 | 0.22294 | 1.934
255.17 | 158.6332 | 2.0065 | -0.41567 | 1.9584 | 0.22294 | 1.9336
255.18 | 158.5989 | 2.0065 | -0.43277 | 1.958 | 0.22295 | 1.9332
255.1899 | 158.6351 | 2.0069 | -0.13368 | 1.9585 | 0.22299 | 1.9336
255.2 | 158.8084 | 2.007 | -0.081182 | 1.9606 | 0.223 | 1.9357
255.21 | 158.8503 | 2.0069 | -0.23744 | 1.9611 | 0.22299 | 1.9363
255.2199 | 158.8218 | 2.0069 | -0.32656 | 1.9608 | 0.22299 | 1.9359
255.23 | 158.7741 | 2.0069 | -0.3998 | 1.9602 | 0.22299 | 1.9353
255.2399 | 158.6751 | 2.007 | -0.47427 | 1.959 | 0.223 | 1.9341
255.2499 | 158.6332 | 2.0071 | -0.39492 | 1.9584 | 0.22301 | 1.9336
255.2599 | 158.7474 | 2.0076 | 0.0018312 | 1.9598 | 0.22306 | 1.935
255.27 | 158.9399 | 2.0077 | 0.039675 | 1.9622 | 0.22308 | 1.9374
255.28 | 159.0237 | 2.0076 | -0.10438 | 1.9633 | 0.22307 | 1.9384
255.29 | 158.9608 | 2.0077 | -0.16542 | 1.9625 | 0.22307 | 1.9376
255.3 | 158.9189 | 2.0077 | -0.23866 | 1.962 | 0.22308 | 1.9371
255.3099 | 158.8446 | 2.0077 | -0.28505 | 1.961 | 0.22308 | 1.9362
255.3199 | 158.7951 | 2.0077 | -0.329 | 1.9604 | 0.22308 | 1.9356
255.3299 | 158.7836 | 2.0078 | -0.31679 | 1.9603 | 0.22309 | 1.9354
255.3399 | 158.736 | 2.0079 | -0.27651 | 1.9597 | 0.2231 | 1.9348
255.35 | 158.7798 | 2.0081 | -0.22279 | 1.9602 | 0.22312 | 1.9354
255.36 | 158.8122 | 2.0081 | -0.21303 | 1.9606 | 0.22313 | 1.9358
255.3699 | 158.8218 | 2.0082 | -0.25942 | 1.9608 | 0.22313 | 1.9359
255.3799 | 158.8446 | 2.0082 | -0.32045 | 1.961 | 0.22313 | 1.9362
255.3899 | 158.776 | 2.0083 | -0.35097 | 1.9602 | 0.22314 | 1.9353
255.4 | 158.7589 | 2.0083 | -0.38271 | 1.96 | 0.22315 | 1.9351
255.4099 | 158.7265 | 2.0084 | -0.3876 | 1.9596 | 0.22315 | 1.9347
255.4199 | 158.7189 | 2.0084 | -0.43277 | 1.9595 | 0.22316 | 1.9346
255.4299 | 158.7189 | 2.0085 | -0.47793 | 1.9595 | 0.22316 | 1.9346
255.4399 | 158.6827 | 2.0087 | -0.24599 | 1.959 | 0.22319 | 1.9342
255.45 | 158.8694 | 2.009 | -0.071415 | 1.9613 | 0.22322 | 1.9365
255.46 | 159.0027 | 2.0089 | -0.21425 | 1.963 | 0.22322 | 1.9381
255.4699 | 158.9608 | 2.0089 | -0.33022 | 1.9625 | 0.22321 | 1.9376
255.48 | 158.9208 | 2.0089 | -0.40347 | 1.962 | 0.22321 | 1.9371
255.4899 | 158.8065 | 2.0089 | -0.46329 | 1.9606 | 0.22321 | 1.9357
255.4999 | 158.7856 | 2.0091 | -0.42666 | 1.9603 | 0.22323 | 1.9355
255.5099 | 158.8256 | 2.0095 | -0.043338 | 1.9608 | 0.22328 | 1.936
255.5199 | 158.9913 | 2.0096 | -0.0054935 | 1.9629 | 0.22329 | 1.938
255.5299 | 159.0827 | 2.0096 | -0.14832 | 1.964 | 0.22328 | 1.9391
255.54 | 159.0237 | 2.0096 | -0.22279 | 1.9633 | 0.22329 | 1.9384
255.55 | 158.9818 | 2.0096 | -0.26796 | 1.9627 | 0.22329 | 1.9379
255.56 | 158.9056 | 2.0096 | -0.35586 | 1.9618 | 0.22329 | 1.9369
255.5699 | 158.8389 | 2.0096 | -0.40103 | 1.961 | 0.22329 | 1.9361
255.5799 | 158.797 | 2.0097 | -0.44742 | 1.9605 | 0.2233 | 1.9356
255.59 | 158.7437 | 2.0097 | -0.4523 | 1.9598 | 0.22331 | 1.9349
255.5999 | 158.7437 | 2.0099 | -0.41323 | 1.9598 | 0.22332 | 1.9349
255.6099 | 158.7284 | 2.01 | -0.38638 | 1.9596 | 0.22333 | 1.9348
255.6199 | 158.7341 | 2.01 | -0.40103 | 1.9597 | 0.22334 | 1.9348
255.6299 | 158.7665 | 2.0101 | -0.45962 | 1.9601 | 0.22334 | 1.9352
255.6399 | 158.7532 | 2.0103 | -0.30947 | 1.9599 | 0.22336 | 1.9351
255.65 | 158.917 | 2.0106 | -0.077519 | 1.9619 | 0.2234 | 1.9371
255.66 | 158.9703 | 2.0105 | -0.23622 | 1.9626 | 0.22339 | 1.9377
255.67 | 158.9627 | 2.0104 | -0.37783 | 1.9625 | 0.22338 | 1.9376
255.6799 | 158.9227 | 2.0105 | -0.43765 | 1.962 | 0.22338 | 1.9372
255.69 | 158.8256 | 2.0105 | -0.45596 | 1.9608 | 0.22339 | 1.936
255.6999 | 158.8484 | 2.0109 | -0.15565 | 1.9611 | 0.22343 | 1.9362
255.7099 | 158.9627 | 2.011 | -0.1056 | 1.9625 | 0.22345 | 1.9376
255.7199 | 159.0275 | 2.0109 | -0.2643 | 1.9633 | 0.22344 | 1.9384
255.7299 | 159.0237 | 2.0109 | -0.36684 | 1.9633 | 0.22344 | 1.9384
255.74 | 158.9418 | 2.0109 | -0.44009 | 1.9622 | 0.22344 | 1.9374
255.7499 | 158.8789 | 2.011 | -0.45718 | 1.9615 | 0.22345 | 1.9366
255.76 | 158.9132 | 2.0115 | -0.073857 | 1.9619 | 0.2235 | 1.937
255.7699 | 159.0808 | 2.0116 | 0.045779 | 1.964 | 0.22352 | 1.9391
255.7799 | 159.1684 | 2.0116 | -0.095831 | 1.965 | 0.22351 | 1.9402
255.79 | 159.1265 | 2.0116 | -0.16908 | 1.9645 | 0.22351 | 1.9397
255.7999 | 159.1322 | 2.0116 | -0.22768 | 1.9646 | 0.22351 | 1.9397
255.8099 | 159.0484 | 2.0116 | -0.27284 | 1.9636 | 0.22352 | 1.9387
255.8199 | 159.0008 | 2.0117 | -0.31923 | 1.963 | 0.22352 | 1.9381
255.8299 | 158.9722 | 2.0118 | -0.32412 | 1.9626 | 0.22353 | 1.9378
255.84 | 158.9399 | 2.0119 | -0.28383 | 1.9622 | 0.22354 | 1.9374
255.85 | 158.9608 | 2.012 | -0.25819 | 1.9625 | 0.22355 | 1.9376
255.86 | 158.976 | 2.0121 | -0.25942 | 1.9627 | 0.22356 | 1.9378
255.8699 | 158.9951 | 2.0121 | -0.27773 | 1.9629 | 0.22357 | 1.938
255.8799 | 159.0008 | 2.0121 | -0.35097 | 1.963 | 0.22357 | 1.9381
255.8899 | 158.9246 | 2.0121 | -0.39614 | 1.962 | 0.22357 | 1.9372
255.9 | 158.9037 | 2.0122 | -0.45474 | 1.9618 | 0.22357 | 1.9369
255.9099 | 158.8389 | 2.0123 | -0.47061 | 1.961 | 0.22358 | 1.9361
255.9199 | 158.8408 | 2.0124 | -0.3644 | 1.961 | 0.2236 | 1.9361
255.93 | 159.0008 | 2.0128 | -0.077519 | 1.963 | 0.22364 | 1.9381
255.94 | 159.1379 | 2.0128 | -0.13856 | 1.9647 | 0.22364 | 1.9398
255.95 | 159.157 | 2.0127 | -0.28261 | 1.9649 | 0.22364 | 1.94
255.9599 | 159.0922 | 2.0127 | -0.35586 | 1.9641 | 0.22364 | 1.9392
255.9699 | 159.0275 | 2.0128 | -0.41445 | 1.9633 | 0.22364 | 1.9384
255.9799 | 158.9913 | 2.0128 | -0.46084 | 1.9629 | 0.22364 | 1.938
255.9899 | 158.9589 | 2.0132 | -0.13245 | 1.9625 | 0.22369 | 1.9376
255.9999 | 159.1856 | 2.0134 | 0.028688 | 1.9653 | 0.22371 | 1.9404
256.01 | 159.277 | 2.0134 | -0.10316 | 1.9664 | 0.22371 | 1.9415
256.0199 | 159.2522 | 2.0134 | -0.19227 | 1.9661 | 0.22371 | 1.9412
256.03 | 159.2218 | 2.0134 | -0.23866 | 1.9657 | 0.22371 | 1.9408
256.0399 | 159.1322 | 2.0134 | -0.31191 | 1.9646 | 0.22371 | 1.9397
256.05 | 159.1056 | 2.0135 | -0.35586 | 1.9643 | 0.22372 | 1.9394
256.0599 | 159.0046 | 2.0135 | -0.3876 | 1.963 | 0.22372 | 1.9382
256.0699 | 158.9951 | 2.0136 | -0.36318 | 1.9629 | 0.22373 | 1.938
256.0799 | 159.0256 | 2.0137 | -0.30947 | 1.9633 | 0.22375 | 1.9384
256.0899 | 159.0179 | 2.0138 | -0.28505 | 1.9632 | 0.22376 | 1.9383
256.0999 | 159.0884 | 2.0139 | -0.2997 | 1.9641 | 0.22377 | 1.9392
256.1099 | 159.0675 | 2.0139 | -0.35952 | 1.9638 | 0.22377 | 1.9389
256.1199 | 159.0332 | 2.0139 | -0.44742 | 1.9634 | 0.22377 | 1.9385
256.1299 | 159.0046 | 2.0141 | -0.36929 | 1.963 | 0.22379 | 1.9382
256.14 | 159.0808 | 2.0145 | -0.070195 | 1.964 | 0.22383 | 1.9391
256.1499 | 159.2942 | 2.0145 | -0.14466 | 1.9666 | 0.22383 | 1.9417
256.1599 | 159.2846 | 2.0144 | -0.30336 | 1.9665 | 0.22382 | 1.9416
256.1699 | 159.2103 | 2.0144 | -0.37661 | 1.9656 | 0.22382 | 1.9407
256.1799 | 159.1703 | 2.0144 | -0.46451 | 1.9651 | 0.22382 | 1.9402
256.1899 | 159.0903 | 2.0146 | -0.31557 | 1.9641 | 0.22384 | 1.9392
256.1999 | 159.2103 | 2.0149 | -0.043338 | 1.9656 | 0.22388 | 1.9407
256.21 | 159.3094 | 2.015 | -0.10193 | 1.9668 | 0.22389 | 1.9419
256.2199 | 159.3056 | 2.0149 | -0.21791 | 1.9667 | 0.22388 | 1.9419
256.23 | 159.3208 | 2.015 | -0.29238 | 1.9669 | 0.22388 | 1.9421
256.24 | 159.2199 | 2.015 | -0.33754 | 1.9657 | 0.22389 | 1.9408
256.2499 | 159.1627 | 2.015 | -0.42544 | 1.965 | 0.22389 | 1.9401
256.26 | 159.0789 | 2.0151 | -0.44375 | 1.9639 | 0.22389 | 1.9391
256.27 | 159.1379 | 2.0155 | -0.060428 | 1.9647 | 0.22394 | 1.9398
256.28 | 159.3475 | 2.0157 | 0.088506 | 1.9673 | 0.22397 | 1.9424
256.2899 | 159.4199 | 2.0157 | -0.055545 | 1.9681 | 0.22396 | 1.9433
256.2999 | 159.4446 | 2.0157 | -0.12879 | 1.9685 | 0.22396 | 1.9436
256.3099 | 159.376 | 2.0157 | -0.20204 | 1.9676 | 0.22396 | 1.9427
256.32 | 159.317 | 2.0157 | -0.26064 | 1.9669 | 0.22397 | 1.942
256.33 | 159.2961 | 2.0157 | -0.3058 | 1.9666 | 0.22397 | 1.9418
256.3399 | 159.2294 | 2.0158 | -0.30703 | 1.9658 | 0.22398 | 1.9409
256.35 | 159.2256 | 2.0159 | -0.29482 | 1.9657 | 0.22399 | 1.9409
256.36 | 159.1837 | 2.016 | -0.29604 | 1.9652 | 0.224 | 1.9404
256.3699 | 159.1799 | 2.016 | -0.32534 | 1.9652 | 0.224 | 1.9403
256.38 | 159.1875 | 2.016 | -0.37173 | 1.9653 | 0.224 | 1.9404
256.39 | 159.1322 | 2.0161 | -0.4169 | 1.9646 | 0.22401 | 1.9397
256.3999 | 159.1208 | 2.0161 | -0.46206 | 1.9645 | 0.22401 | 1.9396
256.41 | 159.1075 | 2.0164 | -0.24477 | 1.9643 | 0.22405 | 1.9394
256.42 | 159.2694 | 2.0167 | -0.027467 | 1.9663 | 0.22408 | 1.9414
256.43 | 159.3913 | 2.0167 | -0.14344 | 1.9678 | 0.22407 | 1.9429
256.4399 | 159.357 | 2.0166 | -0.25942 | 1.9674 | 0.22407 | 1.9425
256.45 | 159.3304 | 2.0166 | -0.33388 | 1.967 | 0.22407 | 1.9422
256.46 | 159.2427 | 2.0167 | -0.3937 | 1.966 | 0.22407 | 1.9411
256.4699 | 159.1741 | 2.0167 | -0.45352 | 1.9651 | 0.22408 | 1.9403
256.4799 | 159.2084 | 2.0171 | -0.1117 | 1.9655 | 0.22412 | 1.9407
256.49 | 159.3513 | 2.0174 | 0.090948 | 1.9673 | 0.22415 | 1.9424
256.4999 | 159.5018 | 2.0173 | -0.038454 | 1.9692 | 0.22415 | 1.9443
256.5099 | 159.4789 | 2.0173 | -0.12513 | 1.9689 | 0.22415 | 1.944
256.52 | 159.4313 | 2.0173 | -0.18495 | 1.9683 | 0.22415 | 1.9434
256.5299 | 159.4218 | 2.0173 | -0.25819 | 1.9682 | 0.22415 | 1.9433
256.54 | 159.3132 | 2.0174 | -0.28749 | 1.9668 | 0.22415 | 1.942
256.55 | 159.2789 | 2.0175 | -0.28871 | 1.9664 | 0.22416 | 1.9415
256.5599 | 159.2465 | 2.0176 | -0.25087 | 1.966 | 0.22417 | 1.9411
256.5699 | 159.2542 | 2.0177 | -0.23988 | 1.9661 | 0.22419 | 1.9412
256.58 | 159.3018 | 2.0177 | -0.25575 | 1.9667 | 0.22419 | 1.9418
256.5899 | 159.2922 | 2.0178 | -0.30092 | 1.9666 | 0.2242 | 1.9417
256.5999 | 159.2808 | 2.0178 | -0.36074 | 1.9664 | 0.2242 | 1.9416
256.6099 | 159.2332 | 2.0178 | -0.41934 | 1.9658 | 0.2242 | 1.941
256.62 | 159.1875 | 2.0179 | -0.43521 | 1.9653 | 0.22421 | 1.9404
256.6299 | 159.1761 | 2.0179 | -0.4523 | 1.9651 | 0.22421 | 1.9403
256.64 | 159.1437 | 2.0181 | -0.30458 | 1.9647 | 0.22424 | 1.9399
256.65 | 159.3151 | 2.0185 | -0.059208 | 1.9669 | 0.22427 | 1.942
256.6599 | 159.4389 | 2.0185 | -0.14466 | 1.9684 | 0.22427 | 1.9435
256.6699 | 159.4484 | 2.0184 | -0.24477 | 1.9685 | 0.22427 | 1.9436
256.6799 | 159.3932 | 2.0185 | -0.31923 | 1.9678 | 0.22427 | 1.943
256.6899 | 159.3151 | 2.0185 | -0.40713 | 1.9669 | 0.22427 | 1.942
256.7 | 159.2789 | 2.0185 | -0.46695 | 1.9664 | 0.22428 | 1.9415
256.7099 | 159.2694 | 2.0189 | -0.15321 | 1.9663 | 0.22432 | 1.9414
256.72 | 159.4446 | 2.0192 | 0.10438 | 1.9685 | 0.22435 | 1.9436
256.7299 | 159.5761 | 2.0192 | 0.01526 | 1.9701 | 0.22435 | 1.9452
256.74 | 159.5837 | 2.0192 | -0.087286 | 1.9702 | 0.22435 | 1.9453
256.7499 | 159.5837 | 2.0192 | -0.13368 | 1.9702 | 0.22435 | 1.9453
256.7599 | 159.5018 | 2.0192 | -0.19349 | 1.9692 | 0.22436 | 1.9443
256.77 | 159.4427 | 2.0193 | -0.22523 | 1.9684 | 0.22436 | 1.9436
256.78 | 159.4484 | 2.0194 | -0.18617 | 1.9685 | 0.22438 | 1.9436
256.7899 | 159.4199 | 2.0195 | -0.1471 | 1.9681 | 0.22439 | 1.9433
256.8 | 159.4694 | 2.0196 | -0.1471 | 1.9688 | 0.2244 | 1.9439
256.8099 | 159.4351 | 2.0196 | -0.19227 | 1.9683 | 0.2244 | 1.9435
256.82 | 159.4179 | 2.0196 | -0.23622 | 1.9681 | 0.2244 | 1.9433
256.83 | 159.4103 | 2.0197 | -0.26918 | 1.968 | 0.22441 | 1.9432
256.84 | 159.3589 | 2.0198 | -0.27162 | 1.9674 | 0.22442 | 1.9425
256.8499 | 159.3703 | 2.0198 | -0.30214 | 1.9675 | 0.22442 | 1.9427
256.8599 | 159.3285 | 2.0199 | -0.31923 | 1.967 | 0.22443 | 1.9422
256.8699 | 159.3094 | 2.0199 | -0.37905 | 1.9668 | 0.22443 | 1.9419
256.8799 | 159.2942 | 2.0199 | -0.41201 | 1.9666 | 0.22444 | 1.9417
256.89 | 159.237 | 2.02 | -0.47061 | 1.9659 | 0.22444 | 1.941
256.8999 | 159.2218 | 2.0201 | -0.4169 | 1.9657 | 0.22445 | 1.9408
256.91 | 159.2942 | 2.0205 | -0.073857 | 1.9666 | 0.2245 | 1.9417
256.9199 | 159.4789 | 2.0206 | -0.064091 | 1.9689 | 0.22451 | 1.944
256.93 | 159.5456 | 2.0205 | -0.2057 | 1.9697 | 0.2245 | 1.9448
256.94 | 159.498 | 2.0205 | -0.2643 | 1.9691 | 0.2245 | 1.9443
256.9499 | 159.4713 | 2.0205 | -0.35219 | 1.9688 | 0.2245 | 1.9439
256.9599 | 159.378 | 2.0205 | -0.42544 | 1.9676 | 0.2245 | 1.9428
256.9699 | 159.3037 | 2.0206 | -0.44375 | 1.9667 | 0.22451 | 1.9419
256.9799 | 159.3722 | 2.0211 | -0.073857 | 1.9676 | 0.22456 | 1.9427
256.99 | 159.5837 | 2.0213 | 0.06287 | 1.9702 | 0.22458 | 1.9453
257 | 159.6713 | 2.0212 | -0.09461 | 1.9713 | 0.22457 | 1.9464
257.0099 | 159.6484 | 2.0212 | -0.18129 | 1.971 | 0.22458 | 1.9461
257.0199 | 159.5761 | 2.0212 | -0.2411 | 1.9701 | 0.22458 | 1.9452
257.03 | 159.5342 | 2.0212 | -0.31435 | 1.9696 | 0.22458 | 1.9447
257.0399 | 159.4218 | 2.0212 | -0.37417 | 1.9682 | 0.22458 | 1.9433
257.0499 | 159.4084 | 2.0213 | -0.40469 | 1.968 | 0.22459 | 1.9431
257.0599 | 159.3494 | 2.0214 | -0.40591 | 1.9673 | 0.2246 | 1.9424
257.0699 | 159.3265 | 2.0214 | -0.40835 | 1.967 | 0.2246 | 1.9421
257.08 | 159.336 | 2.0215 | -0.42666 | 1.9671 | 0.22461 | 1.9423
257.09 | 159.2903 | 2.0215 | -0.47305 | 1.9665 | 0.22461 | 1.9417
257.0999 | 159.3323 | 2.0218 | -0.24232 | 1.9671 | 0.22465 | 1.9422
257.1099 | 159.4656 | 2.0221 | -0.081182 | 1.9687 | 0.22467 | 1.9439
257.1199 | 159.5818 | 2.022 | -0.23866 | 1.9701 | 0.22467 | 1.9453
257.1299 | 159.5799 | 2.022 | -0.35464 | 1.9701 | 0.22466 | 1.9453
257.14 | 159.4713 | 2.022 | -0.44253 | 1.9688 | 0.22466 | 1.9439
257.1499 | 159.4351 | 2.0221 | -0.37661 | 1.9683 | 0.22468 | 1.9435
257.1599 | 159.458 | 2.0224 | -0.10438 | 1.9686 | 0.22472 | 1.9438
257.1699 | 159.5704 | 2.0225 | -0.14832 | 1.97 | 0.22472 | 1.9451
257.18 | 159.6294 | 2.0224 | -0.26186 | 1.9707 | 0.22472 | 1.9459
257.1899 | 159.5722 | 2.0225 | -0.33632 | 1.97 | 0.22472 | 1.9452
257.2 | 159.5323 | 2.0225 | -0.42422 | 1.9695 | 0.22472 | 1.9447
257.2099 | 159.4446 | 2.0225 | -0.44131 | 1.9685 | 0.22472 | 1.9436
257.22 | 159.4637 | 2.0229 | -0.11292 | 1.9687 | 0.22477 | 1.9438
257.23 | 159.677 | 2.0231 | 0.036013 | 1.9713 | 0.22479 | 1.9465
257.2399 | 159.7437 | 2.0231 | -0.09461 | 1.9721 | 0.22479 | 1.9473
257.2499 | 159.7704 | 2.0231 | -0.16908 | 1.9725 | 0.22479 | 1.9476
257.2599 | 159.698 | 2.0231 | -0.24232 | 1.9716 | 0.22479 | 1.9467
257.27 | 159.6256 | 2.0231 | -0.31557 | 1.9707 | 0.22479 | 1.9458
257.2799 | 159.5894 | 2.0232 | -0.34609 | 1.9702 | 0.2248 | 1.9454
257.29 | 159.5284 | 2.0232 | -0.34731 | 1.9695 | 0.2248 | 1.9446
257.3 | 159.5342 | 2.0233 | -0.32045 | 1.9696 | 0.22481 | 1.9447
257.31 | 159.5075 | 2.0234 | -0.30825 | 1.9692 | 0.22482 | 1.9444
257.32 | 159.5018 | 2.0235 | -0.35342 | 1.9692 | 0.22483 | 1.9443
257.33 | 159.5094 | 2.0235 | -0.42788 | 1.9693 | 0.22483 | 1.9444
257.3399 | 159.4465 | 2.0237 | -0.29238 | 1.9685 | 0.22485 | 1.9436
257.3499 | 159.5704 | 2.024 | -0.076299 | 1.97 | 0.22488 | 1.9451
257.3599 | 159.6618 | 2.0239 | -0.20448 | 1.9711 | 0.22488 | 1.9463
257.37 | 159.6465 | 2.0239 | -0.31923 | 1.9709 | 0.22488 | 1.9461
257.3799 | 159.6123 | 2.0239 | -0.39248 | 1.9705 | 0.22488 | 1.9457
257.39 | 159.538 | 2.0239 | -0.46573 | 1.9696 | 0.22488 | 1.9447
257.4 | 159.5342 | 2.0242 | -0.20692 | 1.9696 | 0.22491 | 1.9447
257.4099 | 159.6504 | 2.0244 | -0.073857 | 1.971 | 0.22494 | 1.9461
257.4199 | 159.7266 | 2.0244 | -0.18739 | 1.9719 | 0.22493 | 1.9471
257.43 | 159.7361 | 2.0244 | -0.28871 | 1.9721 | 0.22493 | 1.9472
257.4399 | 159.6694 | 2.0244 | -0.37661 | 1.9712 | 0.22493 | 1.9464
257.4499 | 159.6313 | 2.0244 | -0.44986 | 1.9708 | 0.22493 | 1.9459
257.4599 | 159.5437 | 2.0246 | -0.329 | 1.9697 | 0.22495 | 1.9448
257.47 | 159.6808 | 2.025 | 0.025026 | 1.9714 | 0.225 | 1.9465
257.4799 | 159.8789 | 2.025 | -0.021364 | 1.9738 | 0.225 | 1.949
257.4899 | 159.8656 | 2.025 | -0.16297 | 1.9736 | 0.225 | 1.9488
257.5 | 159.8847 | 2.025 | -0.20814 | 1.9739 | 0.225 | 1.949
257.5099 | 159.797 | 2.025 | -0.29604 | 1.9728 | 0.225 | 1.9479
257.5199 | 159.7399 | 2.025 | -0.36929 | 1.9721 | 0.225 | 1.9472
257.5299 | 159.7037 | 2.0251 | -0.40103 | 1.9717 | 0.22501 | 1.9468
257.54 | 159.618 | 2.0251 | -0.41812 | 1.9706 | 0.22501 | 1.9457
257.5499 | 159.6256 | 2.0252 | -0.40713 | 1.9707 | 0.22502 | 1.9458
257.56 | 159.5856 | 2.0253 | -0.40835 | 1.9702 | 0.22503 | 1.9453
257.57 | 159.5875 | 2.0254 | -0.43765 | 1.9702 | 0.22504 | 1.9454
257.5799 | 159.5989 | 2.0254 | -0.46817 | 1.9704 | 0.22504 | 1.9455
257.5899 | 159.6084 | 2.0257 | -0.20936 | 1.9705 | 0.22508 | 1.9456
257.5999 | 159.8047 | 2.0259 | -0.088506 | 1.9729 | 0.2251 | 1.948
257.6099 | 159.8542 | 2.0258 | -0.24843 | 1.9735 | 0.22509 | 1.9487
257.6199 | 159.8428 | 2.0258 | -0.36562 | 1.9734 | 0.22509 | 1.9485
257.63 | 159.818 | 2.0258 | -0.42422 | 1.9731 | 0.22509 | 1.9482
257.6399 | 159.7208 | 2.026 | -0.37295 | 1.9719 | 0.22511 | 1.947
257.6499 | 159.8294 | 2.0264 | -0.059208 | 1.9732 | 0.22515 | 1.9483
257.66 | 159.9361 | 2.0264 | -0.06287 | 1.9745 | 0.22516 | 1.9497
257.6699 | 159.9837 | 2.0264 | -0.19349 | 1.9751 | 0.22515 | 1.9503
257.68 | 159.9589 | 2.0264 | -0.26674 | 1.9748 | 0.22515 | 1.9499
257.6899 | 159.877 | 2.0264 | -0.33999 | 1.9738 | 0.22515 | 1.9489
257.7 | 159.8332 | 2.0264 | -0.41445 | 1.9732 | 0.22516 | 1.9484
257.71 | 159.7361 | 2.0264 | -0.4584 | 1.9721 | 0.22516 | 1.9472
257.7199 | 159.7437 | 2.0268 | -0.15809 | 1.9721 | 0.2252 | 1.9473
257.7299 | 159.9856 | 2.0271 | 0.088506 | 1.9751 | 0.22524 | 1.9503
257.7399 | 160.0637 | 2.0271 | -0.011597 | 1.9761 | 0.22523 | 1.9512
257.75 | 160.0847 | 2.0271 | -0.12757 | 1.9764 | 0.22523 | 1.9515
257.7599 | 160.0542 | 2.0271 | -0.18617 | 1.976 | 0.22523 | 1.9511
257.77 | 159.9913 | 2.0271 | -0.24477 | 1.9752 | 0.22523 | 1.9503
257.78 | 159.9437 | 2.0271 | -0.29116 | 1.9746 | 0.22524 | 1.9498
257.79 | 159.8732 | 2.0272 | -0.3058 | 1.9737 | 0.22525 | 1.9489
257.7999 | 159.8542 | 2.0273 | -0.30703 | 1.9735 | 0.22525 | 1.9487
257.8099 | 159.8313 | 2.0273 | -0.32167 | 1.9732 | 0.22526 | 1.9484
257.8199 | 159.8066 | 2.0274 | -0.35097 | 1.9729 | 0.22526 | 1.9481
257.8299 | 159.8047 | 2.0274 | -0.41079 | 1.9729 | 0.22527 | 1.948
257.8399 | 159.7418 | 2.0275 | -0.45474 | 1.9721 | 0.22527 | 1.9473
257.85 | 159.8028 | 2.0278 | -0.141 | 1.9729 | 0.22532 | 1.948
257.8599 | 159.9742 | 2.028 | -0.090948 | 1.975 | 0.22533 | 1.9501
257.87 | 160.0275 | 2.0279 | -0.22157 | 1.9756 | 0.22532 | 1.9508
257.88 | 160.0009 | 2.0279 | -0.30825 | 1.9753 | 0.22532 | 1.9505
257.8899 | 159.9075 | 2.0279 | -0.39614 | 1.9742 | 0.22532 | 1.9493
257.9 | 159.877 | 2.0279 | -0.46939 | 1.9738 | 0.22532 | 1.9489
257.91 | 159.8332 | 2.0282 | -0.26552 | 1.9732 | 0.22535 | 1.9484
257.9199 | 159.9647 | 2.0285 | 0.0079351 | 1.9749 | 0.22539 | 1.95
257.9299 | 160.1132 | 2.0285 | -0.049441 | 1.9767 | 0.22539 | 1.9518
257.9399 | 160.1018 | 2.0285 | -0.16542 | 1.9766 | 0.22539 | 1.9517
257.95 | 160.0771 | 2.0285 | -0.2118 | 1.9763 | 0.22539 | 1.9514
257.96 | 160.0199 | 2.0286 | -0.28505 | 1.9756 | 0.2254 | 1.9507
257.9699 | 159.9666 | 2.0286 | -0.34487 | 1.9749 | 0.2254 | 1.95
257.98 | 159.9589 | 2.0287 | -0.33266 | 1.9748 | 0.22541 | 1.9499
257.9899 | 159.9075 | 2.0288 | -0.32167 | 1.9742 | 0.22542 | 1.9493
257.9999 | 159.9609 | 2.0289 | -0.28139 | 1.9748 | 0.22543 | 1.95
258.0099 | 159.9666 | 2.029 | -0.25697 | 1.9749 | 0.22544 | 1.95
258.02 | 159.9856 | 2.029 | -0.28749 | 1.9751 | 0.22545 | 1.9503
258.0299 | 159.999 | 2.029 | -0.34853 | 1.9753 | 0.22545 | 1.9504
258.04 | 159.9342 | 2.0291 | -0.39248 | 1.9745 | 0.22545 | 1.9496
258.05 | 159.9151 | 2.0291 | -0.43765 | 1.9743 | 0.22546 | 1.9494
258.0599 | 159.8789 | 2.0292 | -0.45352 | 1.9738 | 0.22546 | 1.949
258.0699 | 159.858 | 2.0292 | -0.4584 | 1.9736 | 0.22547 | 1.9487
258.0799 | 159.9228 | 2.0296 | -0.18739 | 1.9744 | 0.22551 | 1.9495
258.09 | 160.0752 | 2.0298 | -0.081182 | 1.9762 | 0.22553 | 1.9514
258.0999 | 160.1875 | 2.0297 | -0.23866 | 1.9776 | 0.22552 | 1.9528
258.11 | 160.1171 | 2.0297 | -0.33999 | 1.9768 | 0.22552 | 1.9519
258.1199 | 160.0618 | 2.0297 | -0.3998 | 1.9761 | 0.22552 | 1.9512
258.13 | 160.0275 | 2.0297 | -0.47305 | 1.9756 | 0.22552 | 1.9508
258.1399 | 160.0161 | 2.03 | -0.20082 | 1.9755 | 0.22556 | 1.9507
258.1499 | 160.1856 | 2.0303 | 0.017701 | 1.9776 | 0.22559 | 1.9527
258.16 | 160.2961 | 2.0303 | -0.083623 | 1.979 | 0.22559 | 1.9541
258.1699 | 160.2599 | 2.0303 | -0.15809 | 1.9785 | 0.22559 | 1.9537
258.18 | 160.2237 | 2.0303 | -0.23256 | 1.9781 | 0.22559 | 1.9532
258.1899 | 160.1247 | 2.0303 | -0.32045 | 1.9768 | 0.22559 | 1.952
258.2 | 160.0847 | 2.0304 | -0.3644 | 1.9764 | 0.2256 | 1.9515
258.21 | 160.0218 | 2.0304 | -0.39492 | 1.9756 | 0.2256 | 1.9507
258.2199 | 159.999 | 2.0305 | -0.35708 | 1.9753 | 0.22561 | 1.9504
258.23 | 160.0313 | 2.0307 | -0.27773 | 1.9757 | 0.22563 | 1.9508
258.24 | 160.079 | 2.0309 | -0.1703 | 1.9763 | 0.22565 | 1.9514
258.25 | 160.1933 | 2.031 | -0.11781 | 1.9777 | 0.22567 | 1.9528
258.26 | 160.2332 | 2.031 | -0.1764 | 1.9782 | 0.22567 | 1.9533
258.2699 | 160.2085 | 2.031 | -0.25087 | 1.9779 | 0.22567 | 1.953
258.28 | 160.1799 | 2.0311 | -0.29604 | 1.9775 | 0.22567 | 1.9527
258.2899 | 160.1151 | 2.0311 | -0.31435 | 1.9767 | 0.22568 | 1.9519
258.3 | 160.1323 | 2.0312 | -0.28871 | 1.9769 | 0.22569 | 1.9521
258.3099 | 160.1171 | 2.0313 | -0.29116 | 1.9768 | 0.2257 | 1.9519
258.32 | 160.1285 | 2.0314 | -0.33754 | 1.9769 | 0.22571 | 1.952
258.3299 | 160.119 | 2.0314 | -0.38271 | 1.9768 | 0.22571 | 1.9519
258.34 | 160.0485 | 2.0314 | -0.45718 | 1.9759 | 0.22571 | 1.951
258.35 | 160.0542 | 2.0316 | -0.33754 | 1.976 | 0.22573 | 1.9511
258.3599 | 160.1818 | 2.0319 | -0.036013 | 1.9776 | 0.22577 | 1.9527
258.37 | 160.3933 | 2.032 | -0.082402 | 1.9802 | 0.22578 | 1.9553
258.3799 | 160.4028 | 2.032 | -0.18251 | 1.9803 | 0.22577 | 1.9554
258.39 | 160.3247 | 2.032 | -0.25697 | 1.9793 | 0.22577 | 1.9545
258.3999 | 160.2961 | 2.032 | -0.31679 | 1.979 | 0.22578 | 1.9541
258.41 | 160.2313 | 2.032 | -0.37539 | 1.9782 | 0.22578 | 1.9533
258.4199 | 160.1723 | 2.032 | -0.43399 | 1.9774 | 0.22578 | 1.9526
258.43 | 160.1342 | 2.0322 | -0.34121 | 1.977 | 0.2258 | 1.9521
258.44 | 160.2161 | 2.0326 | 0.027467 | 1.978 | 0.22585 | 1.9531
258.45 | 160.4809 | 2.0327 | 0.050662 | 1.9812 | 0.22586 | 1.9564
258.4599 | 160.4942 | 2.0327 | -0.077519 | 1.9814 | 0.22585 | 1.9566
258.47 | 160.4485 | 2.0327 | -0.12391 | 1.9808 | 0.22586 | 1.956
258.48 | 160.4409 | 2.0327 | -0.19838 | 1.9808 | 0.22586 | 1.9559
258.49 | 160.3399 | 2.0328 | -0.25819 | 1.9795 | 0.22586 | 1.9546
258.5 | 160.298 | 2.0328 | -0.30336 | 1.979 | 0.22587 | 1.9541
258.51 | 160.2523 | 2.0329 | -0.29116 | 1.9784 | 0.22588 | 1.9536
258.5199 | 160.239 | 2.033 | -0.28017 | 1.9783 | 0.22589 | 1.9534
258.53 | 160.2504 | 2.033 | -0.29726 | 1.9784 | 0.22589 | 1.9535
258.54 | 160.1933 | 2.0331 | -0.34243 | 1.9777 | 0.2259 | 1.9528
258.5499 | 160.2028 | 2.0331 | -0.40225 | 1.9778 | 0.2259 | 1.953
258.56 | 160.1513 | 2.0331 | -0.46084 | 1.9772 | 0.2259 | 1.9523
258.57 | 160.1532 | 2.0335 | -0.18983 | 1.9772 | 0.22594 | 1.9523
258.5799 | 160.3476 | 2.0337 | -0.054325 | 1.9796 | 0.22596 | 1.9547
258.5899 | 160.3761 | 2.0336 | -0.2118 | 1.98 | 0.22595 | 1.9551
258.6 | 160.3837 | 2.0336 | -0.28505 | 1.98 | 0.22595 | 1.9552
258.6099 | 160.298 | 2.0336 | -0.37295 | 1.979 | 0.22595 | 1.9541
258.6199 | 160.2313 | 2.0336 | -0.44619 | 1.9782 | 0.22595 | 1.9533
258.6299 | 160.1913 | 2.0336 | -0.47793 | 1.9777 | 0.22596 | 1.9528
258.64 | 160.1761 | 2.0341 | -0.13734 | 1.9775 | 0.22601 | 1.9526
258.65 | 160.4314 | 2.0343 | 0.039675 | 1.9806 | 0.22603 | 1.9558
258.6599 | 160.5171 | 2.0343 | -0.089727 | 1.9817 | 0.22603 | 1.9568
258.6699 | 160.4961 | 2.0343 | -0.16175 | 1.9814 | 0.22603 | 1.9566
258.68 | 160.4694 | 2.0343 | -0.22035 | 1.9811 | 0.22603 | 1.9562
258.69 | 160.3837 | 2.0343 | -0.30825 | 1.98 | 0.22603 | 1.9552
258.7 | 160.359 | 2.0343 | -0.35219 | 1.9797 | 0.22603 | 1.9549
258.7099 | 160.2847 | 2.0344 | -0.39736 | 1.9788 | 0.22604 | 1.954
258.72 | 160.239 | 2.0344 | -0.38516 | 1.9783 | 0.22605 | 1.9534
258.73 | 160.2466 | 2.0346 | -0.34609 | 1.9784 | 0.22606 | 1.9535
258.7399 | 160.239 | 2.0347 | -0.29238 | 1.9783 | 0.22608 | 1.9534
258.7499 | 160.3094 | 2.0348 | -0.28017 | 1.9791 | 0.22609 | 1.9543
258.76 | 160.3247 | 2.0348 | -0.29604 | 1.9793 | 0.22609 | 1.9545
258.7699 | 160.3228 | 2.0349 | -0.34121 | 1.9793 | 0.2261 | 1.9544
258.78 | 160.3228 | 2.0349 | -0.38638 | 1.9793 | 0.2261 | 1.9544
258.7899 | 160.2637 | 2.0349 | -0.44619 | 1.9786 | 0.2261 | 1.9537
258.8 | 160.2637 | 2.035 | -0.47671 | 1.9786 | 0.22611 | 1.9537
258.81 | 160.2694 | 2.0353 | -0.23134 | 1.9786 | 0.22615 | 1.9538
258.8199 | 160.4275 | 2.0355 | -0.054325 | 1.9806 | 0.22617 | 1.9557
258.83 | 160.5666 | 2.0354 | -0.22645 | 1.9823 | 0.22616 | 1.9574
258.8399 | 160.519 | 2.0354 | -0.34121 | 1.9817 | 0.22616 | 1.9569
258.85 | 160.4904 | 2.0354 | -0.41567 | 1.9814 | 0.22616 | 1.9565
258.8599 | 160.378 | 2.0354 | -0.48892 | 1.98 | 0.22616 | 1.9551
258.87 | 160.3228 | 2.0357 | -0.30092 | 1.9793 | 0.22619 | 1.9544
258.88 | 160.4999 | 2.0361 | -0.0018312 | 1.9815 | 0.22623 | 1.9566
258.89 | 160.6219 | 2.0361 | -0.089727 | 1.983 | 0.22623 | 1.9581
258.8999 | 160.6771 | 2.036 | -0.21913 | 1.9837 | 0.22622 | 1.9588
258.91 | 160.6085 | 2.036 | -0.27773 | 1.9828 | 0.22623 | 1.958
258.92 | 160.5456 | 2.036 | -0.35097 | 1.982 | 0.22623 | 1.9572
258.93 | 160.4847 | 2.0361 | -0.42422 | 1.9813 | 0.22623 | 1.9564
258.9399 | 160.4085 | 2.0361 | -0.45596 | 1.9804 | 0.22623 | 1.9555
258.95 | 160.4599 | 2.0365 | -0.11292 | 1.981 | 0.22628 | 1.9561
258.9599 | 160.6142 | 2.0367 | -0.0079351 | 1.9829 | 0.2263 | 1.958
258.9699 | 160.6637 | 2.0366 | -0.16786 | 1.9835 | 0.22629 | 1.9586
258.9799 | 160.6542 | 2.0366 | -0.2411 | 1.9834 | 0.22629 | 1.9585
258.9899 | 160.578 | 2.0366 | -0.31435 | 1.9824 | 0.22629 | 1.9576
259 | 160.5514 | 2.0367 | -0.37417 | 1.9821 | 0.2263 | 1.9573
259.01 | 160.4447 | 2.0367 | -0.46206 | 1.9808 | 0.2263 | 1.9559
259.02 | 160.418 | 2.037 | -0.27162 | 1.9805 | 0.22633 | 1.9556
259.0299 | 160.6009 | 2.0372 | -0.081182 | 1.9827 | 0.22635 | 1.9579
259.0399 | 160.6161 | 2.0371 | -0.25453 | 1.9829 | 0.22634 | 1.9581
259.05 | 160.6295 | 2.0371 | -0.35464 | 1.9831 | 0.22634 | 1.9582
259.0599 | 160.5666 | 2.0371 | -0.4291 | 1.9823 | 0.22634 | 1.9574
259.07 | 160.4942 | 2.0372 | -0.41934 | 1.9814 | 0.22635 | 1.9566
259.0799 | 160.5285 | 2.0375 | -0.1349 | 1.9818 | 0.22639 | 1.957
259.0899 | 160.6352 | 2.0376 | -0.16542 | 1.9831 | 0.2264 | 1.9583
259.0999 | 160.6714 | 2.0375 | -0.32534 | 1.9836 | 0.22639 | 1.9587
259.1099 | 160.6219 | 2.0375 | -0.41323 | 1.983 | 0.22639 | 1.9581
259.12 | 160.5456 | 2.0375 | -0.48648 | 1.982 | 0.22639 | 1.9572
259.13 | 160.5514 | 2.0379 | -0.17274 | 1.9821 | 0.22643 | 1.9573
259.14 | 160.6866 | 2.0381 | 0.0018312 | 1.9838 | 0.22646 | 1.9589
259.1499 | 160.8657 | 2.0381 | -0.11414 | 1.986 | 0.22646 | 1.9611
259.1599 | 160.8085 | 2.0381 | -0.18739 | 1.9853 | 0.22646 | 1.9604
259.17 | 160.7418 | 2.0381 | -0.26064 | 1.9845 | 0.22646 | 1.9596
259.18 | 160.7075 | 2.0381 | -0.33388 | 1.984 | 0.22646 | 1.9592
259.1899 | 160.6295 | 2.0382 | -0.39248 | 1.9831 | 0.22646 | 1.9582
259.2 | 160.5952 | 2.0382 | -0.43643 | 1.9827 | 0.22647 | 1.9578
259.21 | 160.5209 | 2.0383 | -0.44009 | 1.9817 | 0.22647 | 1.9569
259.2199 | 160.5171 | 2.0384 | -0.37417 | 1.9817 | 0.22649 | 1.9568
259.2299 | 160.5914 | 2.0386 | -0.2936 | 1.9826 | 0.22651 | 1.9578
259.24 | 160.6104 | 2.0387 | -0.22768 | 1.9828 | 0.22652 | 1.958
259.2499 | 160.698 | 2.0388 | -0.24355 | 1.9839 | 0.22653 | 1.9591
259.26 | 160.6809 | 2.0388 | -0.33144 | 1.9837 | 0.22653 | 1.9589
259.2699 | 160.6371 | 2.0388 | -0.40469 | 1.9832 | 0.22653 | 1.9583
259.2799 | 160.6142 | 2.0388 | -0.46451 | 1.9829 | 0.22653 | 1.958
259.29 | 160.5552 | 2.039 | -0.37173 | 1.9822 | 0.22655 | 1.9573
259.3 | 160.6923 | 2.0394 | -0.057987 | 1.9839 | 0.22659 | 1.959
259.31 | 160.8428 | 2.0393 | -0.13245 | 1.9857 | 0.22659 | 1.9609
259.3199 | 160.8599 | 2.0393 | -0.3058 | 1.9859 | 0.22658 | 1.9611
259.3299 | 160.818 | 2.0393 | -0.38027 | 1.9854 | 0.22659 | 1.9606
259.3399 | 160.7304 | 2.0393 | -0.45352 | 1.9843 | 0.22659 | 1.9595
259.3499 | 160.6676 | 2.0394 | -0.36074 | 1.9835 | 0.22661 | 1.9587
259.36 | 160.7361 | 2.0398 | -0.047 | 1.9844 | 0.22665 | 1.9595
259.37 | 160.879 | 2.0399 | -0.050662 | 1.9862 | 0.22666 | 1.9613
259.3799 | 160.9285 | 2.0399 | -0.18129 | 1.9868 | 0.22665 | 1.9619
259.3899 | 160.8999 | 2.0399 | -0.2411 | 1.9864 | 0.22665 | 1.9616
259.4 | 160.8504 | 2.0399 | -0.30092 | 1.9858 | 0.22666 | 1.961
259.41 | 160.7399 | 2.0399 | -0.37417 | 1.9844 | 0.22666 | 1.9596
259.4199 | 160.6866 | 2.0399 | -0.43399 | 1.9838 | 0.22666 | 1.9589
259.43 | 160.6676 | 2.04 | -0.42544 | 1.9835 | 0.22667 | 1.9587
259.44 | 160.6219 | 2.0401 | -0.38516 | 1.983 | 0.22668 | 1.9581
259.4499 | 160.6885 | 2.0403 | -0.30458 | 1.9838 | 0.2267 | 1.959
259.4599 | 160.719 | 2.0404 | -0.25087 | 1.9842 | 0.22671 | 1.9593
259.4699 | 160.7533 | 2.0405 | -0.25331 | 1.9846 | 0.22672 | 1.9598
259.48 | 160.799 | 2.0405 | -0.31191 | 1.9852 | 0.22672 | 1.9603
259.49 | 160.7514 | 2.0405 | -0.3998 | 1.9846 | 0.22672 | 1.9597
259.4999 | 160.7038 | 2.0405 | -0.47305 | 1.984 | 0.22673 | 1.9591
259.5099 | 160.6523 | 2.0408 | -0.2704 | 1.9834 | 0.22675 | 1.9585
259.5199 | 160.8009 | 2.0411 | -0.053104 | 1.9852 | 0.22679 | 1.9603
259.53 | 160.9285 | 2.041 | -0.18251 | 1.9868 | 0.22678 | 1.9619
259.5399 | 160.8885 | 2.041 | -0.32412 | 1.9863 | 0.22678 | 1.9614
259.55 | 160.8676 | 2.041 | -0.39858 | 1.986 | 0.22678 | 1.9612
259.5599 | 160.7533 | 2.041 | -0.4584 | 1.9846 | 0.22678 | 1.9598
259.5699 | 160.7228 | 2.0413 | -0.22768 | 1.9842 | 0.22681 | 1.9594
259.5799 | 160.8904 | 2.0416 | -0.066532 | 1.9863 | 0.22684 | 1.9614
259.59 | 160.9247 | 2.0415 | -0.16908 | 1.9867 | 0.22683 | 1.9619
259.6 | 160.959 | 2.0415 | -0.26918 | 1.9871 | 0.22683 | 1.9623
259.61 | 160.8904 | 2.0415 | -0.34243 | 1.9863 | 0.22683 | 1.9614
259.62 | 160.8295 | 2.0415 | -0.41567 | 1.9855 | 0.22684 | 1.9607
259.6299 | 160.778 | 2.0416 | -0.44864 | 1.9849 | 0.22684 | 1.9601
259.64 | 160.7914 | 2.042 | -0.066532 | 1.9851 | 0.22689 | 1.9602
259.65 | 161.0504 | 2.0422 | 0.067753 | 1.9883 | 0.22692 | 1.9634
259.6599 | 161.1381 | 2.0422 | -0.060428 | 1.9894 | 0.22691 | 1.9645
259.67 | 161.1247 | 2.0422 | -0.13245 | 1.9892 | 0.22691 | 1.9643
259.68 | 161.0924 | 2.0422 | -0.19349 | 1.9888 | 0.22691 | 1.9639
259.69 | 161.0066 | 2.0422 | -0.25209 | 1.9877 | 0.22691 | 1.9629
259.6999 | 160.9685 | 2.0423 | -0.29848 | 1.9873 | 0.22692 | 1.9624
259.71 | 160.9076 | 2.0424 | -0.30092 | 1.9865 | 0.22693 | 1.9617
259.72 | 160.8961 | 2.0424 | -0.27529 | 1.9864 | 0.22694 | 1.9615
259.7299 | 160.8999 | 2.0425 | -0.26308 | 1.9864 | 0.22695 | 1.9616
259.74 | 160.8695 | 2.0426 | -0.30947 | 1.986 | 0.22695 | 1.9612
259.7499 | 160.8714 | 2.0426 | -0.35342 | 1.9861 | 0.22696 | 1.9612
259.76 | 160.8237 | 2.0426 | -0.39736 | 1.9855 | 0.22696 | 1.9606
259.7699 | 160.7876 | 2.0427 | -0.44253 | 1.985 | 0.22696 | 1.9602
259.78 | 160.7799 | 2.0427 | -0.47549 | 1.9849 | 0.22697 | 1.9601
259.79 | 160.7571 | 2.0431 | -0.24599 | 1.9847 | 0.22701 | 1.9598
259.7999 | 161.0066 | 2.0433 | -0.028688 | 1.9877 | 0.22703 | 1.9629
259.81 | 161.1038 | 2.0433 | -0.15931 | 1.9889 | 0.22703 | 1.9641
259.82 | 161.0562 | 2.0432 | -0.27284 | 1.9883 | 0.22703 | 1.9635
259.8299 | 161.0409 | 2.0433 | -0.33266 | 1.9882 | 0.22703 | 1.9633
259.84 | 160.9114 | 2.0433 | -0.42056 | 1.9866 | 0.22703 | 1.9617
259.8499 | 160.8828 | 2.0434 | -0.41201 | 1.9862 | 0.22704 | 1.9614
259.8599 | 160.9304 | 2.0438 | -0.028688 | 1.9868 | 0.22709 | 1.9619
259.87 | 161.0885 | 2.044 | 0.050662 | 1.9887 | 0.22711 | 1.9639
259.88 | 161.1857 | 2.0439 | -0.079961 | 1.9899 | 0.2271 | 1.9651
259.89 | 161.1343 | 2.0439 | -0.15321 | 1.9893 | 0.2271 | 1.9645
259.9 | 161.1152 | 2.0439 | -0.22768 | 1.9891 | 0.2271 | 1.9642
259.91 | 161.0371 | 2.044 | -0.27162 | 1.9881 | 0.22711 | 1.9633
259.92 | 160.9723 | 2.044 | -0.30336 | 1.9873 | 0.22711 | 1.9625
259.93 | 160.9514 | 2.0441 | -0.27773 | 1.9871 | 0.22712 | 1.9622
259.94 | 160.9266 | 2.0442 | -0.25209 | 1.9867 | 0.22714 | 1.9619
259.95 | 160.9609 | 2.0443 | -0.23866 | 1.9872 | 0.22714 | 1.9623
259.9599 | 160.9495 | 2.0444 | -0.25697 | 1.987 | 0.22715 | 1.9622
259.9699 | 160.9323 | 2.0444 | -0.31557 | 1.9868 | 0.22715 | 1.962
259.98 | 160.9247 | 2.0444 | -0.39004 | 1.9867 | 0.22715 | 1.9619
259.9899 | 160.8447 | 2.0444 | -0.423 | 1.9857 | 0.22716 | 1.9609
260 | 160.8485 | 2.0445 | -0.43887 | 1.9858 | 0.22717 | 1.9609
260.01 | 160.8161 | 2.0446 | -0.44253 | 1.9854 | 0.22718 | 1.9605
260.0199 | 160.7952 | 2.0446 | -0.44742 | 1.9851 | 0.22718 | 1.9603
260.0299 | 160.8276 | 2.0448 | -0.34121 | 1.9855 | 0.2272 | 1.9607
260.0399 | 160.9152 | 2.0452 | -0.055545 | 1.9866 | 0.22724 | 1.9618
260.0499 | 161.1 | 2.0452 | -0.12879 | 1.9889 | 0.22724 | 1.964
260.0599 | 161.1 | 2.0452 | -0.24477 | 1.9889 | 0.22724 | 1.964
260.07 | 161.0371 | 2.0452 | -0.30458 | 1.9881 | 0.22724 | 1.9633
260.0799 | 160.999 | 2.0452 | -0.39248 | 1.9876 | 0.22724 | 1.9628
260.09 | 160.9152 | 2.0452 | -0.46573 | 1.9866 | 0.22724 | 1.9618
260.0999 | 160.9114 | 2.0455 | -0.17884 | 1.9866 | 0.22728 | 1.9617
260.1099 | 161.0961 | 2.0459 | 0.07874 | 1.9888 | 0.22732 | 1.964
260.1199 | 161.2619 | 2.0459 | 0.020143 | 1.9909 | 0.22732 | 1.966
260.1299 | 161.3286 | 2.0459 | -0.082402 | 1.9917 | 0.22732 | 1.9669
260.14 | 161.2428 | 2.0459 | -0.15565 | 1.9907 | 0.22732 | 1.9658
260.1499 | 161.1971 | 2.0459 | -0.20204 | 1.9901 | 0.22732 | 1.9652
260.16 | 161.1171 | 2.046 | -0.23256 | 1.9891 | 0.22733 | 1.9642
260.17 | 161.0866 | 2.0461 | -0.22157 | 1.9887 | 0.22734 | 1.9639
260.1799 | 161.1228 | 2.0462 | -0.16908 | 1.9892 | 0.22735 | 1.9643
260.19 | 161.1038 | 2.0463 | -0.17152 | 1.9889 | 0.22736 | 1.9641
260.2 | 161.1343 | 2.0463 | -0.20204 | 1.9893 | 0.22737 | 1.9645
260.2099 | 161.1038 | 2.0463 | -0.26186 | 1.9889 | 0.22737 | 1.9641
260.22 | 161.0676 | 2.0464 | -0.30825 | 1.9885 | 0.22737 | 1.9636
260.2299 | 161.0562 | 2.0464 | -0.31191 | 1.9883 | 0.22738 | 1.9635
260.2399 | 161.0104 | 2.0465 | -0.32778 | 1.9878 | 0.22739 | 1.9629
260.25 | 161.018 | 2.0466 | -0.37295 | 1.9879 | 0.22739 | 1.963
260.26 | 161.0085 | 2.0466 | -0.40469 | 1.9878 | 0.2274 | 1.9629
260.2699 | 160.9647 | 2.0466 | -0.46329 | 1.9872 | 0.2274 | 1.9624
260.28 | 160.9514 | 2.0467 | -0.4523 | 1.9871 | 0.22741 | 1.9622
260.29 | 160.9895 | 2.0471 | -0.1117 | 1.9875 | 0.22746 | 1.9627
260.3 | 161.1647 | 2.0472 | -0.047 | 1.9897 | 0.22747 | 1.9648
260.3099 | 161.2333 | 2.0472 | -0.1764 | 1.9905 | 0.22747 | 1.9657
260.32 | 161.239 | 2.0472 | -0.2643 | 1.9906 | 0.22747 | 1.9657
260.33 | 161.199 | 2.0472 | -0.33754 | 1.9901 | 0.22747 | 1.9653
260.3399 | 161.1114 | 2.0472 | -0.41079 | 1.989 | 0.22747 | 1.9642
260.35 | 161.0733 | 2.0473 | -0.40225 | 1.9886 | 0.22748 | 1.9637
260.36 | 161.1095 | 2.0478 | -0.017701 | 1.989 | 0.22753 | 1.9641
260.37 | 161.2885 | 2.0479 | 0.020143 | 1.9912 | 0.22754 | 1.9664
260.38 | 161.3305 | 2.0478 | -0.13734 | 1.9917 | 0.22753 | 1.9669
260.39 | 161.2695 | 2.0478 | -0.19593 | 1.991 | 0.22754 | 1.9661
260.3999 | 161.279 | 2.0478 | -0.26918 | 1.9911 | 0.22754 | 1.9662
260.4099 | 161.1781 | 2.0478 | -0.34243 | 1.9899 | 0.22754 | 1.965
260.4199 | 161.1361 | 2.0479 | -0.3876 | 1.9893 | 0.22754 | 1.9645
260.4299 | 161.1057 | 2.0479 | -0.4169 | 1.989 | 0.22755 | 1.9641
260.4401 | 161.0371 | 2.048 | -0.42178 | 1.9881 | 0.22755 | 1.9633
260.4499 | 161.0447 | 2.0481 | -0.42666 | 1.9882 | 0.22756 | 1.9633
260.4599 | 161.039 | 2.0481 | -0.44253 | 1.9881 | 0.22757 | 1.9633
260.4699 | 161.0352 | 2.0482 | -0.46084 | 1.9881 | 0.22758 | 1.9632
260.4799 | 161.0924 | 2.0485 | -0.21669 | 1.9888 | 0.22761 | 1.9639
260.49 | 161.2466 | 2.0487 | -0.1117 | 1.9907 | 0.22763 | 1.9658
260.4999 | 161.3724 | 2.0486 | -0.26796 | 1.9923 | 0.22762 | 1.9674
260.5099 | 161.2962 | 2.0486 | -0.38393 | 1.9913 | 0.22762 | 1.9665
260.5199 | 161.2504 | 2.0486 | -0.44253 | 1.9907 | 0.22762 | 1.9659
260.5299 | 161.199 | 2.0488 | -0.33632 | 1.9901 | 0.22764 | 1.9653
260.54 | 161.2333 | 2.0491 | -0.07874 | 1.9905 | 0.22768 | 1.9657
260.5499 | 161.42 | 2.0491 | -0.16664 | 1.9928 | 0.22768 | 1.968
260.5599 | 161.4105 | 2.0491 | -0.28261 | 1.9927 | 0.22767 | 1.9679
260.57 | 161.34 | 2.0491 | -0.37051 | 1.9919 | 0.22767 | 1.967
260.58 | 161.2924 | 2.0491 | -0.43032 | 1.9913 | 0.22768 | 1.9664
260.5899 | 161.2314 | 2.0493 | -0.29726 | 1.9905 | 0.2277 | 1.9657
260.5999 | 161.3457 | 2.0497 | 0.0030519 | 1.9919 | 0.22774 | 1.9671
260.6099 | 161.4714 | 2.0497 | -0.042117 | 1.9935 | 0.22774 | 1.9686
260.6199 | 161.5381 | 2.0497 | -0.15809 | 1.9943 | 0.22774 | 1.9694
260.63 | 161.4924 | 2.0497 | -0.20204 | 1.9937 | 0.22774 | 1.9689
260.64 | 161.4028 | 2.0497 | -0.28993 | 1.9926 | 0.22774 | 1.9678
260.65 | 161.3666 | 2.0497 | -0.33388 | 1.9922 | 0.22775 | 1.9673
260.6599 | 161.2828 | 2.0498 | -0.33877 | 1.9911 | 0.22776 | 1.9663
260.6699 | 161.2676 | 2.0499 | -0.329 | 1.991 | 0.22777 | 1.9661
260.6799 | 161.3 | 2.05 | -0.28871 | 1.9914 | 0.22778 | 1.9665
260.6899 | 161.2828 | 2.0501 | -0.29116 | 1.9911 | 0.22779 | 1.9663
260.6999 | 161.319 | 2.0501 | -0.35219 | 1.9916 | 0.22779 | 1.9667
260.7099 | 161.2733 | 2.0501 | -0.41079 | 1.991 | 0.22779 | 1.9662
260.7199 | 161.2333 | 2.0503 | -0.37417 | 1.9905 | 0.22781 | 1.9657
260.73 | 161.3323 | 2.0506 | -0.060428 | 1.9918 | 0.22785 | 1.9669
260.74 | 161.4543 | 2.0506 | -0.13368 | 1.9933 | 0.22785 | 1.9684
260.75 | 161.4905 | 2.0506 | -0.3058 | 1.9937 | 0.22784 | 1.9689
260.7599 | 161.4219 | 2.0506 | -0.36562 | 1.9929 | 0.22784 | 1.968
260.77 | 161.3495 | 2.0506 | -0.45352 | 1.992 | 0.22784 | 1.9671
260.7799 | 161.3133 | 2.0508 | -0.27895 | 1.9915 | 0.22787 | 1.9667
260.7899 | 161.3895 | 2.0511 | -0.049441 | 1.9925 | 0.2279 | 1.9676
260.8 | 161.5133 | 2.0511 | -0.16297 | 1.994 | 0.2279 | 1.9691
260.8099 | 161.4943 | 2.0511 | -0.2643 | 1.9938 | 0.2279 | 1.9689
260.8199 | 161.4409 | 2.0511 | -0.32412 | 1.9931 | 0.2279 | 1.9682
260.83 | 161.4028 | 2.0511 | -0.41201 | 1.9926 | 0.2279 | 1.9678
260.84 | 161.2904 | 2.0511 | -0.48526 | 1.9912 | 0.2279 | 1.9664
260.85 | 161.3228 | 2.0516 | -0.10193 | 1.9916 | 0.22795 | 1.9668
260.86 | 161.5076 | 2.0518 | 0.060428 | 1.9939 | 0.22798 | 1.9691
260.87 | 161.599 | 2.0517 | -0.097052 | 1.995 | 0.22797 | 1.9702
260.88 | 161.5914 | 2.0517 | -0.18373 | 1.995 | 0.22797 | 1.9701
260.8899 | 161.54 | 2.0517 | -0.25819 | 1.9943 | 0.22797 | 1.9695
260.8999 | 161.5019 | 2.0517 | -0.33144 | 1.9939 | 0.22797 | 1.969
260.9099 | 161.4238 | 2.0517 | -0.39004 | 1.9929 | 0.22797 | 1.968
260.9199 | 161.3685 | 2.0518 | -0.43521 | 1.9922 | 0.22798 | 1.9673
260.93 | 161.3495 | 2.0519 | -0.44009 | 1.992 | 0.22798 | 1.9671
260.94 | 161.2885 | 2.0519 | -0.4291 | 1.9912 | 0.22799 | 1.9664
260.9499 | 161.3019 | 2.052 | -0.43032 | 1.9914 | 0.228 | 1.9665
260.96 | 161.2885 | 2.0521 | -0.46084 | 1.9912 | 0.22801 | 1.9664
260.97 | 161.2904 | 2.0523 | -0.28383 | 1.9912 | 0.22804 | 1.9664
260.9799 | 161.4695 | 2.0526 | -0.065312 | 1.9935 | 0.22807 | 1.9686
260.9899 | 161.5381 | 2.0525 | -0.20814 | 1.9943 | 0.22806 | 1.9694
260.9999 | 161.5667 | 2.0525 | -0.35342 | 1.9946 | 0.22805 | 1.9698
261.0099 | 161.5 | 2.0525 | -0.41201 | 1.9938 | 0.22806 | 1.969
261.02 | 161.4428 | 2.0525 | -0.47183 | 1.9931 | 0.22806 | 1.9683
261.0299 | 161.4486 | 2.0529 | -0.14344 | 1.9932 | 0.2281 | 1.9683
261.04 | 161.5648 | 2.0531 | -0.010377 | 1.9946 | 0.22812 | 1.9698
261.05 | 161.7114 | 2.0531 | -0.141 | 1.9964 | 0.22812 | 1.9716
261.0599 | 161.6619 | 2.0531 | -0.21303 | 1.9958 | 0.22812 | 1.971
261.0699 | 161.599 | 2.0531 | -0.28627 | 1.995 | 0.22812 | 1.9702
261.0799 | 161.5476 | 2.0531 | -0.37417 | 1.9944 | 0.22812 | 1.9696
261.0899 | 161.4562 | 2.0531 | -0.41934 | 1.9933 | 0.22812 | 1.9684
261.0999 | 161.4257 | 2.0532 | -0.423 | 1.9929 | 0.22813 | 1.9681
261.1099 | 161.4504 | 2.0536 | -0.067753 | 1.9932 | 0.22818 | 1.9684
261.12 | 161.6257 | 2.0538 | 0.081182 | 1.9954 | 0.2282 | 1.9705
261.1299 | 161.7686 | 2.0538 | -0.061649 | 1.9971 | 0.2282 | 1.9723
261.1399 | 161.7609 | 2.0538 | -0.1349 | 1.997 | 0.2282 | 1.9722
261.1499 | 161.7228 | 2.0538 | -0.20814 | 1.9966 | 0.2282 | 1.9717
261.16 | 161.6429 | 2.0538 | -0.28139 | 1.9956 | 0.2282 | 1.9707
261.17 | 161.5609 | 2.0539 | -0.31313 | 1.9946 | 0.22821 | 1.9697
261.1799 | 161.5267 | 2.0539 | -0.33266 | 1.9942 | 0.22822 | 1.9693
261.1899 | 161.4638 | 2.054 | -0.32045 | 1.9934 | 0.22822 | 1.9685
261.1999 | 161.4943 | 2.0541 | -0.33877 | 1.9938 | 0.22823 | 1.9689
261.2099 | 161.4562 | 2.0541 | -0.39736 | 1.9933 | 0.22823 | 1.9684
261.2199 | 161.4295 | 2.0541 | -0.44375 | 1.993 | 0.22824 | 1.9681
261.23 | 161.4219 | 2.0544 | -0.29482 | 1.9929 | 0.22826 | 1.968
261.24 | 161.5552 | 2.0547 | -0.06287 | 1.9945 | 0.2283 | 1.9697
261.25 | 161.6905 | 2.0546 | -0.17884 | 1.9962 | 0.22829 | 1.9713
261.26 | 161.6543 | 2.0546 | -0.28017 | 1.9957 | 0.22829 | 1.9709
261.2699 | 161.5933 | 2.0546 | -0.35342 | 1.995 | 0.22829 | 1.9701
261.2799 | 161.5533 | 2.0546 | -0.42666 | 1.9945 | 0.22829 | 1.9696
261.29 | 161.4543 | 2.0547 | -0.47305 | 1.9933 | 0.2283 | 1.9684
261.3 | 161.5 | 2.0551 | -0.11658 | 1.9938 | 0.22834 | 1.969
261.3099 | 161.6657 | 2.0553 | 0.032351 | 1.9959 | 0.22837 | 1.971
261.3199 | 161.7819 | 2.0553 | -0.095831 | 1.9973 | 0.22836 | 1.9725
261.3299 | 161.7686 | 2.0553 | -0.15565 | 1.9971 | 0.22836 | 1.9723
261.34 | 161.6829 | 2.0553 | -0.24355 | 1.9961 | 0.22836 | 1.9712
261.35 | 161.6752 | 2.0553 | -0.28871 | 1.996 | 0.22837 | 1.9711
261.3599 | 161.6028 | 2.0553 | -0.34853 | 1.9951 | 0.22837 | 1.9702
261.3699 | 161.5648 | 2.0554 | -0.3644 | 1.9946 | 0.22838 | 1.9698
261.3799 | 161.5648 | 2.0555 | -0.32534 | 1.9946 | 0.22839 | 1.9698
261.3899 | 161.5305 | 2.0556 | -0.28627 | 1.9942 | 0.2284 | 1.9693
261.3999 | 161.5724 | 2.0557 | -0.26064 | 1.9947 | 0.22841 | 1.9699
261.41 | 161.5895 | 2.0558 | -0.27773 | 1.9949 | 0.22842 | 1.9701
261.42 | 161.58 | 2.0558 | -0.35219 | 1.9948 | 0.22842 | 1.97
261.4299 | 161.5457 | 2.0558 | -0.41079 | 1.9944 | 0.22842 | 1.9695
261.44 | 161.4809 | 2.0558 | -0.46939 | 1.9936 | 0.22843 | 1.9687
261.4499 | 161.5019 | 2.0562 | -0.21058 | 1.9939 | 0.22846 | 1.969
261.4599 | 161.639 | 2.0564 | -0.06287 | 1.9955 | 0.22849 | 1.9707
261.4699 | 161.7 | 2.0563 | -0.22035 | 1.9963 | 0.22848 | 1.9714
261.48 | 161.7191 | 2.0563 | -0.3229 | 1.9965 | 0.22848 | 1.9717
261.49 | 161.6238 | 2.0563 | -0.38149 | 1.9954 | 0.22848 | 1.9705
261.5 | 161.5686 | 2.0563 | -0.46939 | 1.9947 | 0.22848 | 1.9698
261.51 | 161.5152 | 2.0565 | -0.32167 | 1.994 | 0.22851 | 1.9692
261.52 | 161.6181 | 2.0569 | -0.021364 | 1.9953 | 0.22855 | 1.9704
261.5299 | 161.8086 | 2.0569 | -0.066532 | 1.9976 | 0.22855 | 1.9728
261.54 | 161.7914 | 2.0569 | -0.15321 | 1.9974 | 0.22855 | 1.9726
261.55 | 161.7895 | 2.0569 | -0.22768 | 1.9974 | 0.22855 | 1.9725
261.5599 | 161.7038 | 2.0569 | -0.30092 | 1.9963 | 0.22855 | 1.9715
261.5699 | 161.6467 | 2.057 | -0.37417 | 1.9956 | 0.22855 | 1.9708
261.58 | 161.6181 | 2.057 | -0.41812 | 1.9953 | 0.22855 | 1.9704
261.5899 | 161.5286 | 2.0571 | -0.40835 | 1.9942 | 0.22856 | 1.9693
261.6 | 161.5419 | 2.0572 | -0.35586 | 1.9943 | 0.22858 | 1.9695
261.61 | 161.5743 | 2.0574 | -0.24843 | 1.9947 | 0.2286 | 1.9699
261.6199 | 161.6695 | 2.0576 | -0.10071 | 1.9959 | 0.22862 | 1.9711
261.6299 | 161.7971 | 2.0577 | -0.10316 | 1.9975 | 0.22863 | 1.9726
261.6399 | 161.7686 | 2.0577 | -0.19105 | 1.9971 | 0.22863 | 1.9723
261.6499 | 161.78 | 2.0577 | -0.24965 | 1.9973 | 0.22863 | 1.9724
261.6599 | 161.7248 | 2.0577 | -0.2936 | 1.9966 | 0.22864 | 1.9717
261.6699 | 161.7019 | 2.0578 | -0.26918 | 1.9963 | 0.22865 | 1.9715
261.6799 | 161.6962 | 2.0579 | -0.27162 | 1.9962 | 0.22866 | 1.9714
261.69 | 161.6638 | 2.058 | -0.28627 | 1.9958 | 0.22866 | 1.971
261.7 | 161.6714 | 2.058 | -0.33144 | 1.9959 | 0.22867 | 1.9711
261.71 | 161.6276 | 2.058 | -0.40591 | 1.9954 | 0.22867 | 1.9705
261.7199 | 161.5667 | 2.058 | -0.46451 | 1.9946 | 0.22867 | 1.9698
261.73 | 161.5857 | 2.0583 | -0.21913 | 1.9949 | 0.22871 | 1.97
261.74 | 161.7286 | 2.0586 | -0.029909 | 1.9966 | 0.22874 | 1.9718
261.7499 | 161.8924 | 2.0586 | -0.14466 | 1.9987 | 0.22873 | 1.9738
261.7599 | 161.8562 | 2.0586 | -0.23134 | 1.9982 | 0.22873 | 1.9734
261.7699 | 161.8257 | 2.0586 | -0.28993 | 1.9978 | 0.22873 | 1.973
261.7799 | 161.7705 | 2.0586 | -0.36318 | 1.9972 | 0.22873 | 1.9723
261.79 | 161.6657 | 2.0586 | -0.43643 | 1.9959 | 0.22874 | 1.971
261.8 | 161.6409 | 2.0588 | -0.37173 | 1.9956 | 0.22875 | 1.9707
261.81 | 161.7381 | 2.0592 | 0.025026 | 1.9968 | 0.2288 | 1.9719
261.82 | 161.9553 | 2.0593 | 0.064091 | 1.9994 | 0.22882 | 1.9746
261.8299 | 162.0429 | 2.0593 | -0.079961 | 2.0005 | 0.22881 | 1.9757
261.8399 | 161.9895 | 2.0593 | -0.12391 | 1.9999 | 0.22881 | 1.975
261.8499 | 161.9667 | 2.0593 | -0.18373 | 1.9996 | 0.22882 | 1.9747
261.86 | 161.9019 | 2.0593 | -0.24232 | 1.9988 | 0.22882 | 1.9739
261.87 | 161.8409 | 2.0594 | -0.28871 | 1.998 | 0.22882 | 1.9732
261.8799 | 161.82 | 2.0595 | -0.27651 | 1.9978 | 0.22883 | 1.9729
261.89 | 161.7933 | 2.0596 | -0.25087 | 1.9974 | 0.22884 | 1.9726
261.8999 | 161.8162 | 2.0597 | -0.25575 | 1.9977 | 0.22885 | 1.9729
261.9099 | 161.7971 | 2.0597 | -0.30092 | 1.9975 | 0.22886 | 1.9726
261.9199 | 161.7743 | 2.0597 | -0.34609 | 1.9972 | 0.22886 | 1.9724
261.9299 | 161.7724 | 2.0597 | -0.42056 | 1.9972 | 0.22886 | 1.9723
261.9399 | 161.6829 | 2.0598 | -0.45108 | 1.9961 | 0.22886 | 1.9712
261.9499 | 161.7305 | 2.0601 | -0.17884 | 1.9967 | 0.2289 | 1.9718
261.96 | 161.8981 | 2.0603 | -0.059208 | 1.9987 | 0.22892 | 1.9739
261.97 | 161.9838 | 2.0602 | -0.21791 | 1.9998 | 0.22892 | 1.9749
261.98 | 161.9743 | 2.0602 | -0.31923 | 1.9997 | 0.22892 | 1.9748
261.9899 | 161.8962 | 2.0602 | -0.3937 | 1.9987 | 0.22892 | 1.9739
262 | 161.86 | 2.0603 | -0.4523 | 1.9983 | 0.22892 | 1.9734
262.01 | 161.7552 | 2.0604 | -0.44375 | 1.997 | 0.22893 | 1.9721
262.02 | 161.8143 | 2.0608 | -0.032351 | 1.9977 | 0.22898 | 1.9728
262.03 | 162.0734 | 2.0609 | 0.018922 | 2.0009 | 0.22899 | 1.976
262.0399 | 162.0981 | 2.0609 | -0.10926 | 2.0012 | 0.22899 | 1.9764
262.0499 | 162.1248 | 2.0609 | -0.1703 | 2.0015 | 0.22899 | 1.9767
262.0599 | 162.0524 | 2.0609 | -0.24355 | 2.0006 | 0.22899 | 1.9758
262.07 | 161.9762 | 2.0609 | -0.31679 | 1.9997 | 0.22899 | 1.9748
262.08 | 161.9248 | 2.061 | -0.36196 | 1.9991 | 0.229 | 1.9742
262.0899 | 161.8505 | 2.0611 | -0.38027 | 1.9982 | 0.22901 | 1.9733
262.1 | 161.8714 | 2.0612 | -0.32778 | 1.9984 | 0.22902 | 1.9736
262.1099 | 161.86 | 2.0613 | -0.27406 | 1.9983 | 0.22903 | 1.9734
262.12 | 161.9095 | 2.0614 | -0.24843 | 1.9989 | 0.22904 | 1.974
262.13 | 161.9667 | 2.0615 | -0.25331 | 1.9996 | 0.22905 | 1.9747
262.14 | 161.9362 | 2.0615 | -0.2997 | 1.9992 | 0.22906 | 1.9744
262.15 | 161.9553 | 2.0615 | -0.35952 | 1.9994 | 0.22906 | 1.9746
262.16 | 161.9095 | 2.0616 | -0.39004 | 1.9989 | 0.22906 | 1.974
262.1699 | 161.8752 | 2.0616 | -0.42056 | 1.9985 | 0.22907 | 1.9736
262.1799 | 161.8448 | 2.0617 | -0.45108 | 1.9981 | 0.22907 | 1.9732
262.19 | 161.8048 | 2.0617 | -0.48282 | 1.9976 | 0.22908 | 1.9727
262.1999 | 161.86 | 2.062 | -0.25209 | 1.9983 | 0.22911 | 1.9734
262.2099 | 162.0067 | 2.0623 | -0.060428 | 2.0001 | 0.22914 | 1.9752
262.22 | 162.1553 | 2.0622 | -0.21669 | 2.0019 | 0.22913 | 1.9771
262.2299 | 162.1343 | 2.0622 | -0.36074 | 2.0017 | 0.22913 | 1.9768
262.2399 | 162.0524 | 2.0622 | -0.40713 | 2.0006 | 0.22913 | 1.9758
262.2499 | 161.98 | 2.0622 | -0.49503 | 1.9998 | 0.22913 | 1.9749
262.2599 | 161.9267 | 2.0625 | -0.24843 | 1.9991 | 0.22917 | 1.9742
262.27 | 162.0981 | 2.0628 | -0.0042727 | 2.0012 | 0.2292 | 1.9764
262.28 | 162.2791 | 2.0628 | -0.1056 | 2.0034 | 0.2292 | 1.9786
262.2899 | 162.2657 | 2.0628 | -0.2057 | 2.0033 | 0.2292 | 1.9784
262.3 | 162.2353 | 2.0628 | -0.26552 | 2.0029 | 0.2292 | 1.978
262.31 | 162.1495 | 2.0628 | -0.35342 | 2.0018 | 0.2292 | 1.977
262.3199 | 162.0676 | 2.0628 | -0.41201 | 2.0008 | 0.2292 | 1.976
262.3299 | 162.0219 | 2.0628 | -0.47183 | 2.0003 | 0.2292 | 1.9754
262.3399 | 161.9914 | 2.0632 | -0.18373 | 1.9999 | 0.22924 | 1.975
262.35 | 162.1724 | 2.0635 | 0.0067143 | 2.0021 | 0.22927 | 1.9773
262.36 | 162.2943 | 2.0634 | -0.16419 | 2.0036 | 0.22926 | 1.9788
262.37 | 162.2619 | 2.0634 | -0.24965 | 2.0032 | 0.22926 | 1.9784
262.3799 | 162.2277 | 2.0634 | -0.30947 | 2.0028 | 0.22927 | 1.978
262.3899 | 162.1457 | 2.0634 | -0.39736 | 2.0018 | 0.22927 | 1.9769
262.4 | 162.0924 | 2.0634 | -0.45596 | 2.0011 | 0.22927 | 1.9763
262.4099 | 162.0734 | 2.0637 | -0.23866 | 2.0009 | 0.2293 | 1.976
262.4199 | 162.1933 | 2.0639 | -0.10438 | 2.0024 | 0.22932 | 1.9775
262.4299 | 162.2524 | 2.0638 | -0.27773 | 2.0031 | 0.22931 | 1.9783
262.4399 | 162.1952 | 2.0638 | -0.40591 | 2.0024 | 0.22931 | 1.9776
262.4499 | 162.1495 | 2.0638 | -0.46451 | 2.0018 | 0.22931 | 1.977
262.46 | 162.081 | 2.064 | -0.34365 | 2.001 | 0.22933 | 1.9761
262.47 | 162.1648 | 2.0643 | -0.086065 | 2.002 | 0.22937 | 1.9772
262.4799 | 162.281 | 2.0643 | -0.17518 | 2.0035 | 0.22937 | 1.9786
262.4899 | 162.2524 | 2.0643 | -0.31679 | 2.0031 | 0.22936 | 1.9783
262.5 | 162.2372 | 2.0643 | -0.37539 | 2.0029 | 0.22936 | 1.9781
262.5099 | 162.1572 | 2.0643 | -0.46329 | 2.0019 | 0.22936 | 1.9771
262.5199 | 162.0829 | 2.0645 | -0.34243 | 2.001 | 0.22939 | 1.9762
262.53 | 162.2181 | 2.0649 | 0.014039 | 2.0027 | 0.22943 | 1.9778
262.5399 | 162.3534 | 2.0649 | -0.01648 | 2.0044 | 0.22944 | 1.9795
262.55 | 162.3991 | 2.0649 | -0.1471 | 2.0049 | 0.22943 | 1.9801
262.5599 | 162.3781 | 2.0649 | -0.19227 | 2.0047 | 0.22944 | 1.9798
262.57 | 162.3381 | 2.0649 | -0.26674 | 2.0042 | 0.22944 | 1.9793
262.5799 | 162.2867 | 2.0649 | -0.32534 | 2.0035 | 0.22944 | 1.9787
262.5899 | 162.1972 | 2.065 | -0.37173 | 2.0024 | 0.22944 | 1.9776
262.6 | 162.1705 | 2.0651 | -0.39126 | 2.0021 | 0.22945 | 1.9772
262.6099 | 162.1324 | 2.0652 | -0.35342 | 2.0016 | 0.22946 | 1.9768
262.6199 | 162.1553 | 2.0653 | -0.31313 | 2.0019 | 0.22948 | 1.9771
262.63 | 162.22 | 2.0654 | -0.28749 | 2.0027 | 0.22949 | 1.9779
262.6399 | 162.22 | 2.0654 | -0.30214 | 2.0027 | 0.22949 | 1.9779
262.65 | 162.241 | 2.0655 | -0.37539 | 2.003 | 0.22949 | 1.9781
262.66 | 162.1857 | 2.0655 | -0.44864 | 2.0023 | 0.2295 | 1.9774
262.67 | 162.1362 | 2.0656 | -0.39858 | 2.0017 | 0.22951 | 1.9768
262.6799 | 162.2543 | 2.066 | -0.068974 | 2.0031 | 0.22955 | 1.9783
262.6899 | 162.361 | 2.066 | -0.12757 | 2.0045 | 0.22956 | 1.9796
262.7 | 162.4391 | 2.0659 | -0.29726 | 2.0054 | 0.22955 | 1.9806
262.7099 | 162.361 | 2.0659 | -0.37051 | 2.0045 | 0.22955 | 1.9796
262.7199 | 162.3096 | 2.0659 | -0.4291 | 2.0038 | 0.22955 | 1.979
262.7299 | 162.2486 | 2.066 | -0.43399 | 2.0031 | 0.22956 | 1.9782
262.7399 | 162.2696 | 2.0664 | -0.092169 | 2.0033 | 0.2296 | 1.9785
262.7499 | 162.4848 | 2.0666 | -0.028688 | 2.006 | 0.22962 | 1.9811
262.7599 | 162.5038 | 2.0665 | -0.15687 | 2.0062 | 0.22961 | 1.9814
262.7699 | 162.4848 | 2.0665 | -0.21547 | 2.006 | 0.22962 | 1.9811
262.7799 | 162.4696 | 2.0666 | -0.28993 | 2.0058 | 0.22962 | 1.9809
262.79 | 162.3819 | 2.0666 | -0.37783 | 2.0047 | 0.22962 | 1.9799
262.7999 | 162.3248 | 2.0666 | -0.423 | 2.004 | 0.22962 | 1.9792
262.8099 | 162.2524 | 2.0667 | -0.43887 | 2.0031 | 0.22963 | 1.9783
262.8199 | 162.2334 | 2.0668 | -0.41445 | 2.0029 | 0.22964 | 1.978
262.8299 | 162.26 | 2.0669 | -0.33388 | 2.0032 | 0.22966 | 1.9784
262.8399 | 162.2772 | 2.067 | -0.28017 | 2.0034 | 0.22967 | 1.9786
262.85 | 162.361 | 2.0671 | -0.25331 | 2.0045 | 0.22968 | 1.9796
262.86 | 162.361 | 2.0672 | -0.31313 | 2.0045 | 0.22968 | 1.9796
262.8699 | 162.3324 | 2.0672 | -0.40103 | 2.0041 | 0.22968 | 1.9792
262.88 | 162.3115 | 2.0672 | -0.45962 | 2.0038 | 0.22969 | 1.979
262.89 | 162.2562 | 2.0675 | -0.25575 | 2.0032 | 0.22972 | 1.9783
262.8999 | 162.4296 | 2.0677 | -0.065312 | 2.0053 | 0.22975 | 1.9804
262.9099 | 162.4905 | 2.0677 | -0.20814 | 2.0061 | 0.22974 | 1.9812
262.9199 | 162.481 | 2.0676 | -0.32534 | 2.0059 | 0.22974 | 1.9811
262.9299 | 162.4467 | 2.0676 | -0.38393 | 2.0055 | 0.22974 | 1.9807
262.94 | 162.3362 | 2.0677 | -0.47183 | 2.0042 | 0.22974 | 1.9793
262.95 | 162.3381 | 2.068 | -0.22768 | 2.0042 | 0.22977 | 1.9793
262.9599 | 162.441 | 2.0682 | -0.049441 | 2.0054 | 0.2298 | 1.9806
262.9699 | 162.5343 | 2.0681 | -0.19227 | 2.0066 | 0.22979 | 1.9817
262.98 | 162.54 | 2.0681 | -0.2936 | 2.0067 | 0.22979 | 1.9818
262.99 | 162.4543 | 2.0681 | -0.35219 | 2.0056 | 0.22979 | 1.9808
263 | 162.42 | 2.0681 | -0.44009 | 2.0052 | 0.22979 | 1.9803
263.0099 | 162.3096 | 2.0682 | -0.44375 | 2.0038 | 0.2298 | 1.979
263.0199 | 162.3438 | 2.0687 | -0.073857 | 2.0042 | 0.22985 | 1.9794
263.0299 | 162.5724 | 2.0689 | 0.075078 | 2.0071 | 0.22988 | 1.9822
263.04 | 162.7058 | 2.0688 | -0.054325 | 2.0087 | 0.22987 | 1.9839
263.05 | 162.7343 | 2.0688 | -0.141 | 2.0091 | 0.22987 | 1.9842
263.06 | 162.6562 | 2.0689 | -0.1996 | 2.0081 | 0.22987 | 1.9832
263.0699 | 162.5896 | 2.0689 | -0.25819 | 2.0073 | 0.22987 | 1.9824
263.0799 | 162.5362 | 2.0689 | -0.30458 | 2.0066 | 0.22988 | 1.9818
263.0899 | 162.4486 | 2.069 | -0.29482 | 2.0055 | 0.22989 | 1.9807
263.1 | 162.4619 | 2.0691 | -0.2704 | 2.0057 | 0.2299 | 1.9808
263.1099 | 162.4676 | 2.0692 | -0.27284 | 2.0058 | 0.22991 | 1.9809
263.1199 | 162.4657 | 2.0692 | -0.29116 | 2.0057 | 0.22991 | 1.9809
263.13 | 162.4734 | 2.0693 | -0.35219 | 2.0058 | 0.22992 | 1.981
263.1399 | 162.4124 | 2.0693 | -0.42666 | 2.0051 | 0.22992 | 1.9802
263.15 | 162.4124 | 2.0693 | -0.4584 | 2.0051 | 0.22992 | 1.9802
263.1599 | 162.3591 | 2.0694 | -0.47427 | 2.0044 | 0.22993 | 1.9796
263.17 | 162.3648 | 2.0696 | -0.28505 | 2.0045 | 0.22996 | 1.9796
263.18 | 162.5515 | 2.0699 | -0.054325 | 2.0068 | 0.22999 | 1.982
263.1899 | 162.6543 | 2.0699 | -0.15565 | 2.0081 | 0.22999 | 1.9832
263.1999 | 162.721 | 2.0699 | -0.2704 | 2.0089 | 0.22999 | 1.984
263.21 | 162.6467 | 2.0699 | -0.34487 | 2.008 | 0.22999 | 1.9831
263.2199 | 162.582 | 2.0699 | -0.41934 | 2.0072 | 0.22999 | 1.9823
263.23 | 162.521 | 2.07 | -0.38271 | 2.0064 | 0.23 | 1.9816
263.2399 | 162.5553 | 2.0705 | -0.012818 | 2.0069 | 0.23005 | 1.982
263.25 | 162.8086 | 2.0706 | 0.067753 | 2.01 | 0.23007 | 1.9851
263.26 | 162.8639 | 2.0705 | -0.090948 | 2.0107 | 0.23006 | 1.9858
263.27 | 162.8086 | 2.0705 | -0.16419 | 2.01 | 0.23006 | 1.9851
263.2799 | 162.7534 | 2.0706 | -0.20936 | 2.0093 | 0.23006 | 1.9844
263.29 | 162.6924 | 2.0706 | -0.26796 | 2.0085 | 0.23007 | 1.9837
263.2999 | 162.6601 | 2.0707 | -0.29848 | 2.0081 | 0.23007 | 1.9833
263.3099 | 162.62 | 2.0708 | -0.25942 | 2.0077 | 0.23008 | 1.9828
263.3199 | 162.62 | 2.0709 | -0.22035 | 2.0077 | 0.2301 | 1.9828
263.33 | 162.6601 | 2.071 | -0.20692 | 2.0081 | 0.23011 | 1.9833
263.34 | 162.6429 | 2.071 | -0.23866 | 2.0079 | 0.23011 | 1.9831
263.3499 | 162.6677 | 2.071 | -0.29848 | 2.0082 | 0.23012 | 1.9834
263.36 | 162.5915 | 2.0711 | -0.35708 | 2.0073 | 0.23012 | 1.9824
263.37 | 162.5572 | 2.0711 | -0.38638 | 2.0069 | 0.23012 | 1.982
263.3799 | 162.5591 | 2.0712 | -0.4169 | 2.0069 | 0.23013 | 1.982
263.39 | 162.5096 | 2.0712 | -0.41812 | 2.0063 | 0.23014 | 1.9814
263.3999 | 162.5153 | 2.0713 | -0.43277 | 2.0064 | 0.23014 | 1.9815
263.4099 | 162.4886 | 2.0714 | -0.36806 | 2.006 | 0.23016 | 1.9812
263.42 | 162.5877 | 2.0718 | -0.095831 | 2.0073 | 0.2302 | 1.9824
263.4299 | 162.7534 | 2.0718 | -0.11414 | 2.0093 | 0.2302 | 1.9844
263.44 | 162.7363 | 2.0718 | -0.23012 | 2.0091 | 0.2302 | 1.9842
263.45 | 162.7363 | 2.0718 | -0.31801 | 2.0091 | 0.2302 | 1.9842
263.46 | 162.681 | 2.0718 | -0.40591 | 2.0084 | 0.2302 | 1.9836
263.4699 | 162.6143 | 2.0718 | -0.46573 | 2.0076 | 0.2302 | 1.9827
263.48 | 162.6162 | 2.0722 | -0.19349 | 2.0076 | 0.23024 | 1.9828
263.4899 | 162.8105 | 2.0725 | 0.090948 | 2.01 | 0.23028 | 1.9851
263.5 | 162.9743 | 2.0725 | 0.047 | 2.012 | 0.23028 | 1.9872
263.5099 | 162.9915 | 2.0725 | -0.083623 | 2.0122 | 0.23028 | 1.9874
263.52 | 162.9363 | 2.0725 | -0.13001 | 2.0116 | 0.23028 | 1.9867
263.53 | 162.9172 | 2.0726 | -0.20326 | 2.0113 | 0.23028 | 1.9865
263.5399 | 162.7991 | 2.0726 | -0.21913 | 2.0099 | 0.23029 | 1.985
263.5499 | 162.82 | 2.0727 | -0.19349 | 2.0101 | 0.2303 | 1.9853
263.56 | 162.8105 | 2.0728 | -0.15443 | 2.01 | 0.23031 | 1.9851
263.5699 | 162.8334 | 2.0729 | -0.15809 | 2.0103 | 0.23032 | 1.9854
263.58 | 162.8544 | 2.0729 | -0.18861 | 2.0105 | 0.23033 | 1.9857
263.5899 | 162.8029 | 2.073 | -0.24843 | 2.0099 | 0.23033 | 1.9851
263.5999 | 162.8067 | 2.073 | -0.2643 | 2.01 | 0.23034 | 1.9851
263.61 | 162.7667 | 2.0731 | -0.28017 | 2.0095 | 0.23034 | 1.9846
263.62 | 162.7324 | 2.0732 | -0.31313 | 2.009 | 0.23035 | 1.9842
263.63 | 162.7629 | 2.0732 | -0.33266 | 2.0094 | 0.23036 | 1.9846
263.6399 | 162.6905 | 2.0732 | -0.37661 | 2.0085 | 0.23036 | 1.9837
263.65 | 162.6886 | 2.0733 | -0.43521 | 2.0085 | 0.23036 | 1.9836
263.6599 | 162.6334 | 2.0733 | -0.45352 | 2.0078 | 0.23037 | 1.983
263.6699 | 162.6029 | 2.0734 | -0.4291 | 2.0074 | 0.23038 | 1.9826
263.68 | 162.7286 | 2.0738 | -0.088506 | 2.009 | 0.23043 | 1.9841
263.6899 | 162.8848 | 2.074 | -0.037234 | 2.0109 | 0.23044 | 1.9861
263.6999 | 162.9781 | 2.0739 | -0.18251 | 2.0121 | 0.23043 | 1.9872
263.71 | 162.9324 | 2.0739 | -0.25575 | 2.0115 | 0.23043 | 1.9867
263.72 | 162.8658 | 2.0739 | -0.33022 | 2.0107 | 0.23044 | 1.9858
263.7299 | 162.8067 | 2.0739 | -0.41812 | 2.01 | 0.23044 | 1.9851
263.74 | 162.7248 | 2.0739 | -0.46329 | 2.0089 | 0.23044 | 1.9841
263.75 | 162.7477 | 2.0743 | -0.19105 | 2.0092 | 0.23048 | 1.9844
263.7599 | 162.9019 | 2.0746 | 0.082402 | 2.0111 | 0.23051 | 1.9863
263.77 | 163.0582 | 2.0746 | -0.045779 | 2.0131 | 0.23051 | 1.9882
263.78 | 163.0562 | 2.0745 | -0.1764 | 2.013 | 0.2305 | 1.9882
263.79 | 162.9991 | 2.0746 | -0.22279 | 2.0123 | 0.23051 | 1.9875
263.7999 | 162.9648 | 2.0746 | -0.29604 | 2.0119 | 0.23051 | 1.9871
263.81 | 162.8505 | 2.0746 | -0.36929 | 2.0105 | 0.23051 | 1.9856
263.82 | 162.7838 | 2.0746 | -0.3998 | 2.0097 | 0.23052 | 1.9848
263.8299 | 162.7477 | 2.0747 | -0.43399 | 2.0092 | 0.23052 | 1.9844
263.84 | 162.6924 | 2.0748 | -0.423 | 2.0085 | 0.23053 | 1.9837
263.85 | 162.7172 | 2.0749 | -0.423 | 2.0089 | 0.23054 | 1.984
263.8599 | 162.6848 | 2.0749 | -0.46817 | 2.0085 | 0.23054 | 1.9836
263.8699 | 162.7229 | 2.0753 | -0.16908 | 2.0089 | 0.23058 | 1.9841
263.88 | 162.9039 | 2.0754 | -0.11781 | 2.0112 | 0.2306 | 1.9863
263.8899 | 162.8924 | 2.0753 | -0.28871 | 2.011 | 0.23059 | 1.9862
263.9 | 162.8905 | 2.0753 | -0.37661 | 2.011 | 0.23059 | 1.9861
263.91 | 162.8544 | 2.0753 | -0.46451 | 2.0105 | 0.23059 | 1.9857
263.92 | 162.7953 | 2.0756 | -0.26186 | 2.0098 | 0.23062 | 1.985
263.93 | 162.9153 | 2.0758 | -0.087286 | 2.0113 | 0.23065 | 1.9864
263.94 | 162.9686 | 2.0758 | -0.20204 | 2.012 | 0.23064 | 1.9871
263.95 | 162.9877 | 2.0758 | -0.27406 | 2.0122 | 0.23064 | 1.9873
263.9599 | 162.9381 | 2.0758 | -0.36196 | 2.0116 | 0.23064 | 1.9867
263.9699 | 162.8562 | 2.0758 | -0.44986 | 2.0106 | 0.23064 | 1.9857
263.9799 | 162.8334 | 2.076 | -0.35708 | 2.0103 | 0.23066 | 1.9854
263.9899 | 162.9019 | 2.0763 | -0.028688 | 2.0111 | 0.2307 | 1.9863
264 | 163.102 | 2.0765 | 0.010377 | 2.0136 | 0.23072 | 1.9887
264.01 | 163.1325 | 2.0764 | -0.13245 | 2.014 | 0.23071 | 1.9891
264.02 | 163.102 | 2.0764 | -0.19227 | 2.0136 | 0.23071 | 1.9887
264.0299 | 163.0696 | 2.0764 | -0.26552 | 2.0132 | 0.23071 | 1.9883
264.04 | 162.9686 | 2.0765 | -0.32412 | 2.012 | 0.23072 | 1.9871
264.0499 | 162.9534 | 2.0765 | -0.34365 | 2.0118 | 0.23072 | 1.9869
264.06 | 162.9058 | 2.0766 | -0.33144 | 2.0112 | 0.23073 | 1.9863
264.0699 | 162.8886 | 2.0767 | -0.31923 | 2.011 | 0.23074 | 1.9861
264.0799 | 162.9115 | 2.0768 | -0.32412 | 2.0113 | 0.23075 | 1.9864
264.09 | 162.8696 | 2.0768 | -0.36806 | 2.0107 | 0.23076 | 1.9859
264.1 | 162.8581 | 2.0768 | -0.45596 | 2.0106 | 0.23076 | 1.9857
264.11 | 162.8467 | 2.0771 | -0.21058 | 2.0105 | 0.23079 | 1.9856
264.1199 | 162.982 | 2.0773 | -0.076299 | 2.0121 | 0.23081 | 1.9873
264.13 | 163.102 | 2.0773 | -0.23378 | 2.0136 | 0.23081 | 1.9887
264.1399 | 163.0353 | 2.0772 | -0.32167 | 2.0128 | 0.2308 | 1.9879
264.15 | 162.9896 | 2.0772 | -0.40957 | 2.0122 | 0.2308 | 1.9874
264.1599 | 162.9153 | 2.0773 | -0.3998 | 2.0113 | 0.23081 | 1.9864
264.17 | 162.9305 | 2.0777 | -0.11414 | 2.0115 | 0.23085 | 1.9866
264.1799 | 163.0696 | 2.0778 | -0.1056 | 2.0132 | 0.23086 | 1.9883
264.19 | 163.0582 | 2.0777 | -0.21913 | 2.0131 | 0.23086 | 1.9882
264.2 | 163.0582 | 2.0777 | -0.2936 | 2.0131 | 0.23086 | 1.9882
264.21 | 162.9781 | 2.0777 | -0.38149 | 2.0121 | 0.23086 | 1.9872
264.22 | 162.9191 | 2.0777 | -0.45474 | 2.0113 | 0.23086 | 1.9865
264.23 | 162.8982 | 2.078 | -0.29238 | 2.0111 | 0.23089 | 1.9862
264.24 | 162.9858 | 2.0784 | 0.048221 | 2.0122 | 0.23093 | 1.9873
264.25 | 163.1705 | 2.0784 | -0.025026 | 2.0145 | 0.23093 | 1.9896
264.2599 | 163.182 | 2.0783 | -0.16786 | 2.0146 | 0.23093 | 1.9897
264.2699 | 163.1381 | 2.0784 | -0.21425 | 2.0141 | 0.23093 | 1.9892
264.2799 | 163.1058 | 2.0784 | -0.30214 | 2.0137 | 0.23093 | 1.9888
264.2899 | 163.0067 | 2.0784 | -0.37661 | 2.0124 | 0.23093 | 1.9876
264.3 | 162.9667 | 2.0784 | -0.423 | 2.0119 | 0.23093 | 1.9871
264.3099 | 162.8982 | 2.0785 | -0.41323 | 2.0111 | 0.23094 | 1.9862
264.32 | 162.9305 | 2.0789 | -0.071415 | 2.0115 | 0.23099 | 1.9866
264.33 | 163.1115 | 2.079 | -0.10316 | 2.0137 | 0.231 | 1.9889
264.3399 | 163.0791 | 2.0789 | -0.26186 | 2.0133 | 0.23099 | 1.9885
264.35 | 163.0715 | 2.0789 | -0.32167 | 2.0132 | 0.23099 | 1.9884
264.36 | 162.9953 | 2.0789 | -0.40957 | 2.0123 | 0.23099 | 1.9874
264.3699 | 162.9248 | 2.0789 | -0.48404 | 2.0114 | 0.23099 | 1.9866
264.3799 | 162.9096 | 2.0792 | -0.25331 | 2.0112 | 0.23102 | 1.9864
264.3899 | 163.0048 | 2.0795 | -0.065312 | 2.0124 | 0.23105 | 1.9875
264.4 | 163.1305 | 2.0794 | -0.18251 | 2.014 | 0.23105 | 1.9891
264.41 | 163.0982 | 2.0794 | -0.29726 | 2.0136 | 0.23105 | 1.9887
264.42 | 163.0448 | 2.0794 | -0.38516 | 2.0129 | 0.23105 | 1.988
264.4299 | 162.9858 | 2.0794 | -0.44497 | 2.0122 | 0.23105 | 1.9873
264.44 | 162.9153 | 2.0798 | -0.18495 | 2.0113 | 0.23108 | 1.9864
264.45 | 163.1077 | 2.08 | 0.020143 | 2.0137 | 0.23112 | 1.9888
264.46 | 163.1896 | 2.08 | -0.055545 | 2.0147 | 0.23112 | 1.9898
264.4699 | 163.1763 | 2.08 | -0.15687 | 2.0145 | 0.23111 | 1.9897
264.48 | 163.1534 | 2.08 | -0.21669 | 2.0142 | 0.23112 | 1.9894
264.49 | 163.102 | 2.0801 | -0.27529 | 2.0136 | 0.23112 | 1.9887
264.4999 | 163.0734 | 2.0801 | -0.30703 | 2.0133 | 0.23112 | 1.9884
264.5099 | 163.0258 | 2.0802 | -0.29482 | 2.0127 | 0.23113 | 1.9878
264.52 | 163.0277 | 2.0803 | -0.2411 | 2.0127 | 0.23115 | 1.9878
264.5299 | 163.0696 | 2.0805 | -0.20204 | 2.0132 | 0.23116 | 1.9883
264.54 | 163.0696 | 2.0805 | -0.21791 | 2.0132 | 0.23117 | 1.9883
264.5499 | 163.1077 | 2.0805 | -0.26308 | 2.0137 | 0.23117 | 1.9888
264.5599 | 163.0677 | 2.0806 | -0.33754 | 2.0132 | 0.23117 | 1.9883
264.57 | 163.0277 | 2.0806 | -0.36929 | 2.0127 | 0.23118 | 1.9878
264.58 | 163.0143 | 2.0807 | -0.38393 | 2.0125 | 0.23118 | 1.9877
264.59 | 162.9496 | 2.0807 | -0.3876 | 2.0117 | 0.23119 | 1.9869
264.5999 | 162.9667 | 2.0808 | -0.42056 | 2.0119 | 0.2312 | 1.9871
264.61 | 162.9248 | 2.0808 | -0.44986 | 2.0114 | 0.2312 | 1.9866
264.62 | 162.9781 | 2.0812 | -0.16419 | 2.0121 | 0.23124 | 1.9872
264.6299 | 163.1477 | 2.0813 | -0.084844 | 2.0142 | 0.23126 | 1.9893
264.64 | 163.1782 | 2.0813 | -0.22768 | 2.0145 | 0.23125 | 1.9897
264.6499 | 163.1724 | 2.0813 | -0.30092 | 2.0145 | 0.23125 | 1.9896
264.6599 | 163.1248 | 2.0813 | -0.38882 | 2.0139 | 0.23125 | 1.989
264.67 | 163.041 | 2.0813 | -0.44864 | 2.0129 | 0.23126 | 1.988
264.68 | 162.9934 | 2.0815 | -0.38393 | 2.0123 | 0.23128 | 1.9874
264.69 | 163.0658 | 2.0819 | -0.012818 | 2.0132 | 0.23132 | 1.9883
264.6999 | 163.2601 | 2.082 | 0.026247 | 2.0156 | 0.23133 | 1.9907
264.7099 | 163.3248 | 2.0819 | -0.13245 | 2.0164 | 0.23133 | 1.9915
264.7199 | 163.281 | 2.082 | -0.19227 | 2.0158 | 0.23133 | 1.991
264.73 | 163.2429 | 2.082 | -0.25209 | 2.0153 | 0.23133 | 1.9905
264.74 | 163.1381 | 2.082 | -0.32656 | 2.0141 | 0.23133 | 1.9892
264.7499 | 163.1153 | 2.082 | -0.35708 | 2.0138 | 0.23134 | 1.9889
264.76 | 163.0677 | 2.0821 | -0.35952 | 2.0132 | 0.23134 | 1.9883
264.77 | 163.0315 | 2.0822 | -0.3351 | 2.0127 | 0.23136 | 1.9879
264.7799 | 163.0867 | 2.0823 | -0.28139 | 2.0134 | 0.23137 | 1.9886
264.79 | 163.0943 | 2.0824 | -0.28627 | 2.0135 | 0.23138 | 1.9887
264.7999 | 163.1325 | 2.0824 | -0.33388 | 2.014 | 0.23138 | 1.9891
264.81 | 163.0962 | 2.0824 | -0.40713 | 2.0135 | 0.23138 | 1.9887
264.8199 | 163.0543 | 2.0825 | -0.46573 | 2.013 | 0.23139 | 1.9882
264.8299 | 163.0772 | 2.0828 | -0.22035 | 2.0133 | 0.23142 | 1.9884
264.84 | 163.1934 | 2.083 | -0.059208 | 2.0147 | 0.23145 | 1.9899
264.8499 | 163.3229 | 2.083 | -0.21669 | 2.0163 | 0.23144 | 1.9915
264.86 | 163.2963 | 2.0829 | -0.33266 | 2.016 | 0.23144 | 1.9911
264.8699 | 163.2067 | 2.0829 | -0.39126 | 2.0149 | 0.23144 | 1.99
264.88 | 163.1572 | 2.0829 | -0.47916 | 2.0143 | 0.23144 | 1.9894
264.89 | 163.0677 | 2.0832 | -0.30336 | 2.0132 | 0.23147 | 1.9883
264.9 | 163.2391 | 2.0835 | -0.017701 | 2.0153 | 0.2315 | 1.9904
264.9099 | 163.3325 | 2.0836 | -0.06287 | 2.0164 | 0.23151 | 1.9916
264.92 | 163.3477 | 2.0835 | -0.17884 | 2.0166 | 0.2315 | 1.9918
264.9299 | 163.3477 | 2.0836 | -0.23866 | 2.0166 | 0.23151 | 1.9918
264.9399 | 163.2696 | 2.0836 | -0.29848 | 2.0157 | 0.23151 | 1.9908
264.9499 | 163.2372 | 2.0836 | -0.37295 | 2.0153 | 0.23151 | 1.9904
264.96 | 163.1553 | 2.0836 | -0.43154 | 2.0143 | 0.23151 | 1.9894
264.97 | 163.1248 | 2.0837 | -0.41934 | 2.0139 | 0.23152 | 1.989
264.9799 | 163.121 | 2.0838 | -0.36562 | 2.0138 | 0.23154 | 1.989
264.9899 | 163.1439 | 2.084 | -0.21791 | 2.0141 | 0.23156 | 1.9893
265 | 163.2791 | 2.0843 | -0.097052 | 2.0158 | 0.23158 | 1.9909
265.0099 | 163.3496 | 2.0843 | -0.084844 | 2.0167 | 0.23159 | 1.9918
265.02 | 163.3706 | 2.0843 | -0.15809 | 2.0169 | 0.23159 | 1.9921
265.0299 | 163.3839 | 2.0843 | -0.24599 | 2.0171 | 0.23159 | 1.9922
265.04 | 163.3039 | 2.0844 | -0.27895 | 2.0161 | 0.2316 | 1.9912
265.05 | 163.2963 | 2.0845 | -0.26796 | 2.016 | 0.23161 | 1.9911
265.06 | 163.2867 | 2.0846 | -0.25575 | 2.0159 | 0.23162 | 1.991
265.07 | 163.2506 | 2.0846 | -0.25697 | 2.0154 | 0.23163 | 1.9906
265.0799 | 163.2658 | 2.0847 | -0.31679 | 2.0156 | 0.23163 | 1.9908
265.09 | 163.1972 | 2.0847 | -0.39004 | 2.0148 | 0.23163 | 1.9899
265.1 | 163.1915 | 2.0847 | -0.43399 | 2.0147 | 0.23163 | 1.9899
265.1099 | 163.1172 | 2.0848 | -0.44986 | 2.0138 | 0.23164 | 1.9889
265.12 | 163.1572 | 2.0852 | -0.13612 | 2.0143 | 0.23168 | 1.9894
265.1299 | 163.3439 | 2.0853 | -0.01526 | 2.0166 | 0.2317 | 1.9917
265.1399 | 163.4315 | 2.0853 | -0.15687 | 2.0177 | 0.2317 | 1.9928
265.1499 | 163.441 | 2.0853 | -0.21547 | 2.0178 | 0.2317 | 1.9929
265.16 | 163.3648 | 2.0853 | -0.27651 | 2.0168 | 0.2317 | 1.992
265.17 | 163.2829 | 2.0853 | -0.3644 | 2.0158 | 0.2317 | 1.991
265.1799 | 163.2696 | 2.0854 | -0.41079 | 2.0157 | 0.23171 | 1.9908
265.19 | 163.1858 | 2.0854 | -0.44009 | 2.0146 | 0.23171 | 1.9898
265.1999 | 163.182 | 2.0855 | -0.4291 | 2.0146 | 0.23172 | 1.9897
265.21 | 163.1667 | 2.0856 | -0.34853 | 2.0144 | 0.23174 | 1.9895
265.22 | 163.2201 | 2.0858 | -0.2411 | 2.0151 | 0.23176 | 1.9902
265.2299 | 163.3096 | 2.086 | -0.13368 | 2.0162 | 0.23178 | 1.9913
265.24 | 163.3553 | 2.0861 | -0.13856 | 2.0167 | 0.23179 | 1.9919
265.25 | 163.4029 | 2.0861 | -0.21303 | 2.0173 | 0.23179 | 1.9925
265.2599 | 163.3801 | 2.0861 | -0.28627 | 2.017 | 0.23179 | 1.9922
265.2699 | 163.3363 | 2.0862 | -0.31923 | 2.0165 | 0.2318 | 1.9916
265.2799 | 163.3363 | 2.0862 | -0.30947 | 2.0165 | 0.23181 | 1.9916
265.29 | 163.3077 | 2.0864 | -0.2704 | 2.0161 | 0.23182 | 1.9913
265.2999 | 163.3344 | 2.0864 | -0.28749 | 2.0165 | 0.23182 | 1.9916
265.3099 | 163.3039 | 2.0864 | -0.33266 | 2.0161 | 0.23183 | 1.9912
265.32 | 163.2734 | 2.0864 | -0.42056 | 2.0157 | 0.23183 | 1.9909
265.3299 | 163.2582 | 2.0866 | -0.38393 | 2.0155 | 0.23184 | 1.9907
265.34 | 163.3268 | 2.087 | -0.071415 | 2.0164 | 0.23188 | 1.9915
265.35 | 163.4848 | 2.087 | -0.11781 | 2.0183 | 0.23189 | 1.9935
265.36 | 163.4544 | 2.0869 | -0.27406 | 2.018 | 0.23188 | 1.9931
265.37 | 163.4163 | 2.0869 | -0.33266 | 2.0175 | 0.23188 | 1.9926
265.3799 | 163.3687 | 2.0869 | -0.42056 | 2.0169 | 0.23188 | 1.992
265.3899 | 163.2867 | 2.0869 | -0.48038 | 2.0159 | 0.23188 | 1.991
265.3999 | 163.2925 | 2.0873 | -0.235 | 2.016 | 0.23192 | 1.9911
265.4099 | 163.422 | 2.0876 | 0.037234 | 2.0176 | 0.23196 | 1.9927
265.4199 | 163.6144 | 2.0876 | -0.023805 | 2.0199 | 0.23196 | 1.9951
265.43 | 163.6163 | 2.0876 | -0.13978 | 2.02 | 0.23195 | 1.9951
265.44 | 163.5496 | 2.0876 | -0.19838 | 2.0191 | 0.23196 | 1.9943
265.45 | 163.5115 | 2.0876 | -0.25819 | 2.0187 | 0.23196 | 1.9938
265.46 | 163.4144 | 2.0877 | -0.33266 | 2.0175 | 0.23196 | 1.9926
265.4699 | 163.3725 | 2.0877 | -0.3644 | 2.0169 | 0.23197 | 1.9921
265.48 | 163.3572 | 2.0878 | -0.32412 | 2.0168 | 0.23198 | 1.9919
265.4899 | 163.3191 | 2.0879 | -0.27284 | 2.0163 | 0.23199 | 1.9914
265.5 | 163.3801 | 2.088 | -0.235 | 2.017 | 0.23201 | 1.9922
265.5099 | 163.3744 | 2.0881 | -0.23744 | 2.017 | 0.23201 | 1.9921
265.5199 | 163.3915 | 2.0882 | -0.28383 | 2.0172 | 0.23202 | 1.9923
265.5299 | 163.4029 | 2.0882 | -0.31557 | 2.0173 | 0.23202 | 1.9925
265.5399 | 163.3477 | 2.0882 | -0.37539 | 2.0166 | 0.23203 | 1.9918
265.55 | 163.3458 | 2.0883 | -0.40713 | 2.0166 | 0.23203 | 1.9918
265.5599 | 163.3096 | 2.0883 | -0.42422 | 2.0162 | 0.23204 | 1.9913
265.57 | 163.2677 | 2.0884 | -0.45352 | 2.0157 | 0.23204 | 1.9908
265.5799 | 163.2734 | 2.0885 | -0.44253 | 2.0157 | 0.23205 | 1.9909
265.5899 | 163.2753 | 2.0888 | -0.14222 | 2.0157 | 0.23209 | 1.9909
265.5999 | 163.4753 | 2.089 | -0.10438 | 2.0182 | 0.23211 | 1.9934
265.6099 | 163.5096 | 2.0889 | -0.26064 | 2.0186 | 0.2321 | 1.9938
265.6199 | 163.4868 | 2.0889 | -0.36196 | 2.0184 | 0.2321 | 1.9935
265.63 | 163.4468 | 2.0889 | -0.44986 | 2.0179 | 0.2321 | 1.993
265.6399 | 163.3439 | 2.0889 | -0.48038 | 2.0166 | 0.2321 | 1.9917
265.6499 | 163.3629 | 2.0893 | -0.15199 | 2.0168 | 0.23215 | 1.992
265.6599 | 163.5134 | 2.0895 | 0.011597 | 2.0187 | 0.23217 | 1.9938
265.67 | 163.6106 | 2.0895 | -0.13123 | 2.0199 | 0.23217 | 1.995
265.6799 | 163.5953 | 2.0895 | -0.20448 | 2.0197 | 0.23217 | 1.9948
265.6899 | 163.5191 | 2.0895 | -0.26308 | 2.0188 | 0.23217 | 1.9939
265.6999 | 163.4829 | 2.0895 | -0.35097 | 2.0183 | 0.23217 | 1.9935
265.7099 | 163.3953 | 2.0895 | -0.42422 | 2.0172 | 0.23217 | 1.9924
265.72 | 163.3477 | 2.0896 | -0.46939 | 2.0166 | 0.23217 | 1.9918
265.7299 | 163.3439 | 2.0899 | -0.23744 | 2.0166 | 0.23221 | 1.9917
265.7399 | 163.4715 | 2.0902 | 0.0067143 | 2.0182 | 0.23224 | 1.9933
265.7499 | 163.6201 | 2.0901 | -0.13612 | 2.02 | 0.23223 | 1.9951
265.7599 | 163.5649 | 2.0901 | -0.25087 | 2.0193 | 0.23223 | 1.9945
265.77 | 163.5077 | 2.0901 | -0.29604 | 2.0186 | 0.23223 | 1.9938
265.78 | 163.462 | 2.0901 | -0.38393 | 2.018 | 0.23223 | 1.9932
265.7899 | 163.3667 | 2.0901 | -0.47183 | 2.0169 | 0.23223 | 1.992
265.7999 | 163.3458 | 2.0904 | -0.29482 | 2.0166 | 0.23226 | 1.9918
265.81 | 163.4125 | 2.0906 | -0.090948 | 2.0174 | 0.23229 | 1.9926
265.8199 | 163.5077 | 2.0906 | -0.235 | 2.0186 | 0.23229 | 1.9938
265.83 | 163.4906 | 2.0905 | -0.39248 | 2.0184 | 0.23228 | 1.9935
265.8399 | 163.4239 | 2.0905 | -0.46573 | 2.0176 | 0.23228 | 1.9927
265.8499 | 163.3877 | 2.0906 | -0.3998 | 2.0171 | 0.23229 | 1.9923
265.8599 | 163.4029 | 2.091 | -0.087286 | 2.0173 | 0.23234 | 1.9925
265.87 | 163.521 | 2.0911 | -0.1056 | 2.0188 | 0.23234 | 1.9939
265.8799 | 163.5477 | 2.091 | -0.24721 | 2.0191 | 0.23234 | 1.9943
265.8899 | 163.4906 | 2.091 | -0.3351 | 2.0184 | 0.23234 | 1.9935
265.8999 | 163.462 | 2.091 | -0.39492 | 2.018 | 0.23234 | 1.9932
265.9099 | 163.401 | 2.0911 | -0.46939 | 2.0173 | 0.23234 | 1.9924
265.92 | 163.382 | 2.0915 | -0.141 | 2.0171 | 0.23239 | 1.9922
265.93 | 163.5839 | 2.0917 | 0.06287 | 2.0196 | 0.23241 | 1.9947
265.94 | 163.6525 | 2.0917 | -0.065312 | 2.0204 | 0.23241 | 1.9955
265.95 | 163.6487 | 2.0917 | -0.15321 | 2.0204 | 0.23241 | 1.9955
265.9599 | 163.6125 | 2.0917 | -0.19838 | 2.0199 | 0.23241 | 1.995
265.9699 | 163.5325 | 2.0917 | -0.27284 | 2.0189 | 0.23241 | 1.9941
265.9799 | 163.502 | 2.0918 | -0.31923 | 2.0185 | 0.23242 | 1.9937
265.9899 | 163.4277 | 2.0918 | -0.33388 | 2.0176 | 0.23242 | 1.9928
265.9999 | 163.4182 | 2.0919 | -0.32167 | 2.0175 | 0.23243 | 1.9927
266.01 | 163.4144 | 2.092 | -0.28261 | 2.0175 | 0.23245 | 1.9926
266.02 | 163.4067 | 2.0921 | -0.29726 | 2.0174 | 0.23246 | 1.9925
266.03 | 163.4201 | 2.0921 | -0.34243 | 2.0175 | 0.23246 | 1.9927
266.0399 | 163.3725 | 2.0921 | -0.40103 | 2.0169 | 0.23246 | 1.9921
266.0499 | 163.3534 | 2.0922 | -0.45962 | 2.0167 | 0.23246 | 1.9919
266.0599 | 163.3629 | 2.0925 | -0.14466 | 2.0168 | 0.2325 | 1.992
266.0699 | 163.5515 | 2.0927 | -0.079961 | 2.0192 | 0.23252 | 1.9943
266.08 | 163.6106 | 2.0926 | -0.25087 | 2.0199 | 0.23251 | 1.995
266.0899 | 163.5458 | 2.0926 | -0.35097 | 2.0191 | 0.23251 | 1.9942
266.0999 | 163.5058 | 2.0926 | -0.41079 | 2.0186 | 0.23251 | 1.9937
266.11 | 163.4296 | 2.0926 | -0.46939 | 2.0176 | 0.23251 | 1.9928
266.12 | 163.4163 | 2.093 | -0.16908 | 2.0175 | 0.23256 | 1.9926
266.13 | 163.6029 | 2.0932 | -0.0067143 | 2.0198 | 0.23258 | 1.9949
266.14 | 163.6525 | 2.0932 | -0.12025 | 2.0204 | 0.23258 | 1.9955
266.1499 | 163.6753 | 2.0932 | -0.20814 | 2.0207 | 0.23258 | 1.9958
266.16 | 163.5953 | 2.0932 | -0.26918 | 2.0197 | 0.23258 | 1.9948
266.1699 | 163.5458 | 2.0932 | -0.329 | 2.0191 | 0.23258 | 1.9942
266.1799 | 163.521 | 2.0932 | -0.40225 | 2.0188 | 0.23258 | 1.9939
266.1899 | 163.4239 | 2.0933 | -0.43277 | 2.0176 | 0.23259 | 1.9927
266.1999 | 163.4029 | 2.0934 | -0.39492 | 2.0173 | 0.2326 | 1.9925
266.21 | 163.4067 | 2.0936 | -0.32778 | 2.0174 | 0.23262 | 1.9925
266.22 | 163.4563 | 2.0937 | -0.24721 | 2.018 | 0.23263 | 1.9931
266.23 | 163.5077 | 2.0938 | -0.22157 | 2.0186 | 0.23265 | 1.9938
266.2399 | 163.5134 | 2.0938 | -0.26552 | 2.0187 | 0.23265 | 1.9938
266.2499 | 163.5401 | 2.0938 | -0.33877 | 2.019 | 0.23265 | 1.9942
266.2599 | 163.4639 | 2.0938 | -0.42666 | 2.0181 | 0.23265 | 1.9932
266.2699 | 163.422 | 2.0939 | -0.47183 | 2.0176 | 0.23265 | 1.9927
266.2799 | 163.4201 | 2.0942 | -0.21425 | 2.0175 | 0.23269 | 1.9927
266.29 | 163.5496 | 2.0944 | -0.053104 | 2.0191 | 0.23272 | 1.9943
266.3 | 163.6296 | 2.0944 | -0.21058 | 2.0201 | 0.23271 | 1.9953
266.31 | 163.6163 | 2.0943 | -0.33877 | 2.02 | 0.2327 | 1.9951
266.32 | 163.5572 | 2.0944 | -0.41323 | 2.0192 | 0.23271 | 1.9944
266.3299 | 163.5191 | 2.0944 | -0.47305 | 2.0188 | 0.23271 | 1.9939
266.34 | 163.4544 | 2.0947 | -0.2289 | 2.018 | 0.23274 | 1.9931
266.35 | 163.6182 | 2.095 | -0.026247 | 2.02 | 0.23277 | 1.9951
266.36 | 163.6982 | 2.0949 | -0.12757 | 2.021 | 0.23277 | 1.9961
266.3699 | 163.683 | 2.0949 | -0.24355 | 2.0208 | 0.23277 | 1.9959
266.3799 | 163.6411 | 2.0949 | -0.30336 | 2.0203 | 0.23277 | 1.9954
266.3899 | 163.5439 | 2.0949 | -0.36318 | 2.0191 | 0.23277 | 1.9942
266.3999 | 163.5344 | 2.095 | -0.43643 | 2.0189 | 0.23277 | 1.9941
266.4099 | 163.4772 | 2.095 | -0.44131 | 2.0182 | 0.23278 | 1.9934
266.4199 | 163.4906 | 2.0954 | -0.098273 | 2.0184 | 0.23283 | 1.9935
266.4299 | 163.6925 | 2.0957 | 0.090948 | 2.0209 | 0.23286 | 1.996
266.44 | 163.7839 | 2.0956 | -0.039675 | 2.022 | 0.23285 | 1.9972
266.4499 | 163.8182 | 2.0956 | -0.12757 | 2.0224 | 0.23285 | 1.9976
266.4599 | 163.7363 | 2.0957 | -0.20204 | 2.0214 | 0.23285 | 1.9966
266.4699 | 163.6525 | 2.0957 | -0.26064 | 2.0204 | 0.23285 | 1.9955
266.4799 | 163.6087 | 2.0957 | -0.30458 | 2.0199 | 0.23286 | 1.995
266.49 | 163.5439 | 2.0958 | -0.31923 | 2.0191 | 0.23286 | 1.9942
266.5 | 163.5134 | 2.0959 | -0.32167 | 2.0187 | 0.23287 | 1.9938
266.51 | 163.502 | 2.0959 | -0.32656 | 2.0185 | 0.23288 | 1.9937
266.52 | 163.4925 | 2.096 | -0.33144 | 2.0184 | 0.23289 | 1.9936
266.53 | 163.4925 | 2.096 | -0.37783 | 2.0184 | 0.23289 | 1.9936
266.5399 | 163.4391 | 2.0961 | -0.43765 | 2.0178 | 0.2329 | 1.9929
266.5499 | 163.4429 | 2.0961 | -0.46939 | 2.0178 | 0.2329 | 1.993
266.56 | 163.4125 | 2.0964 | -0.22279 | 2.0174 | 0.23294 | 1.9926
266.5699 | 163.6315 | 2.0967 | -0.0054935 | 2.0201 | 0.23297 | 1.9953
266.5799 | 163.7668 | 2.0966 | -0.14955 | 2.0218 | 0.23296 | 1.997
266.59 | 163.702 | 2.0966 | -0.26674 | 2.021 | 0.23296 | 1.9962
266.5999 | 163.662 | 2.0966 | -0.32656 | 2.0205 | 0.23296 | 1.9957
266.6099 | 163.5934 | 2.0966 | -0.3998 | 2.0197 | 0.23296 | 1.9948
266.6199 | 163.5249 | 2.0967 | -0.47305 | 2.0188 | 0.23296 | 1.994
266.6299 | 163.523 | 2.0971 | -0.13123 | 2.0188 | 0.23301 | 1.9939
266.64 | 163.6811 | 2.0974 | 0.099493 | 2.0208 | 0.23304 | 1.9959
266.6499 | 163.8087 | 2.0973 | -0.0042727 | 2.0223 | 0.23304 | 1.9975
266.6599 | 163.7763 | 2.0973 | -0.12025 | 2.0219 | 0.23303 | 1.9971
266.6699 | 163.763 | 2.0973 | -0.18006 | 2.0218 | 0.23304 | 1.9969
266.6799 | 163.7249 | 2.0974 | -0.22523 | 2.0213 | 0.23304 | 1.9964
266.6899 | 163.6334 | 2.0974 | -0.25697 | 2.0202 | 0.23305 | 1.9953
266.6999 | 163.622 | 2.0975 | -0.27406 | 2.02 | 0.23305 | 1.9952
266.7099 | 163.5782 | 2.0976 | -0.23622 | 2.0195 | 0.23307 | 1.9946
266.7199 | 163.5934 | 2.0977 | -0.23988 | 2.0197 | 0.23307 | 1.9948
266.7299 | 163.6125 | 2.0977 | -0.25819 | 2.0199 | 0.23308 | 1.995
266.7399 | 163.5572 | 2.0978 | -0.30336 | 2.0192 | 0.23309 | 1.9944
266.7499 | 163.5687 | 2.0978 | -0.3644 | 2.0194 | 0.23309 | 1.9945
266.7599 | 163.4925 | 2.0978 | -0.3937 | 2.0184 | 0.23309 | 1.9936
266.7699 | 163.4677 | 2.0979 | -0.42544 | 2.0181 | 0.2331 | 1.9933
266.7799 | 163.4544 | 2.0979 | -0.45474 | 2.018 | 0.2331 | 1.9931
266.79 | 163.4334 | 2.0982 | -0.22401 | 2.0177 | 0.23314 | 1.9928
266.7999 | 163.6372 | 2.0985 | -0.06287 | 2.0202 | 0.23316 | 1.9954
266.81 | 163.6887 | 2.0984 | -0.18129 | 2.0208 | 0.23316 | 1.996
266.82 | 163.6601 | 2.0984 | -0.26796 | 2.0205 | 0.23316 | 1.9956
266.83 | 163.6296 | 2.0984 | -0.35586 | 2.0201 | 0.23316 | 1.9953
266.8399 | 163.5515 | 2.0984 | -0.4291 | 2.0192 | 0.23316 | 1.9943
266.85 | 163.5077 | 2.0986 | -0.37905 | 2.0186 | 0.23317 | 1.9938
266.8599 | 163.5572 | 2.099 | -0.021364 | 2.0192 | 0.23322 | 1.9944
266.8699 | 163.702 | 2.0992 | 0.084844 | 2.021 | 0.23324 | 1.9962
266.88 | 163.8449 | 2.0991 | -0.045779 | 2.0228 | 0.23324 | 1.9979
266.89 | 163.822 | 2.0991 | -0.10438 | 2.0225 | 0.23324 | 1.9976
266.8999 | 163.7896 | 2.0992 | -0.17762 | 2.0221 | 0.23324 | 1.9972
266.91 | 163.7039 | 2.0992 | -0.23744 | 2.021 | 0.23324 | 1.9962
266.9199 | 163.6468 | 2.0993 | -0.22523 | 2.0203 | 0.23325 | 1.9955
266.9299 | 163.6487 | 2.0994 | -0.18495 | 2.0204 | 0.23326 | 1.9955
266.9399 | 163.643 | 2.0995 | -0.17518 | 2.0203 | 0.23328 | 1.9954
266.95 | 163.6982 | 2.0995 | -0.17762 | 2.021 | 0.23328 | 1.9961
266.96 | 163.6772 | 2.0996 | -0.23622 | 2.0207 | 0.23329 | 1.9958
266.9699 | 163.6506 | 2.0996 | -0.26674 | 2.0204 | 0.23329 | 1.9955
266.98 | 163.6258 | 2.0997 | -0.28261 | 2.0201 | 0.2333 | 1.9952
266.99 | 163.5953 | 2.0997 | -0.30214 | 2.0197 | 0.2333 | 1.9948
266.9999 | 163.6125 | 2.0998 | -0.30458 | 2.0199 | 0.23331 | 1.995
267.0099 | 163.582 | 2.0998 | -0.35097 | 2.0195 | 0.23332 | 1.9947
267.02 | 163.5515 | 2.0999 | -0.39492 | 2.0192 | 0.23332 | 1.9943
267.0299 | 163.5534 | 2.0999 | -0.45352 | 2.0192 | 0.23332 | 1.9943
267.0399 | 163.481 | 2.1 | -0.40225 | 2.0183 | 0.23334 | 1.9934
267.0499 | 163.5991 | 2.1004 | -0.059208 | 2.0197 | 0.23338 | 1.9949
267.0599 | 163.7553 | 2.1005 | -0.075078 | 2.0217 | 0.23339 | 1.9968
267.07 | 163.8011 | 2.1004 | -0.21669 | 2.0222 | 0.23338 | 1.9974
267.08 | 163.7725 | 2.1005 | -0.27529 | 2.0219 | 0.23338 | 1.997
267.0899 | 163.6715 | 2.1005 | -0.36318 | 2.0206 | 0.23338 | 1.9958
267.0999 | 163.6411 | 2.1005 | -0.45108 | 2.0203 | 0.23338 | 1.9954
267.11 | 163.5953 | 2.1008 | -0.17884 | 2.0197 | 0.23342 | 1.9948
267.1199 | 163.7649 | 2.1011 | 0.053104 | 2.0218 | 0.23346 | 1.9969
267.1299 | 163.8563 | 2.1011 | -0.06287 | 2.0229 | 0.23345 | 1.9981
267.1399 | 163.843 | 2.101 | -0.16542 | 2.0228 | 0.23345 | 1.9979
267.1499 | 163.843 | 2.1011 | -0.22523 | 2.0228 | 0.23345 | 1.9979
267.1599 | 163.7744 | 2.1011 | -0.28505 | 2.0219 | 0.23345 | 1.997
267.17 | 163.6887 | 2.1011 | -0.3583 | 2.0208 | 0.23346 | 1.996
267.1799 | 163.6544 | 2.1012 | -0.38882 | 2.0204 | 0.23346 | 1.9956
267.1899 | 163.5972 | 2.1012 | -0.37783 | 2.0197 | 0.23347 | 1.9949
267.1999 | 163.601 | 2.1013 | -0.36806 | 2.0198 | 0.23348 | 1.9949
267.21 | 163.582 | 2.1014 | -0.35708 | 2.0195 | 0.23349 | 1.9947
267.2199 | 163.5858 | 2.1014 | -0.40347 | 2.0196 | 0.23349 | 1.9947
267.23 | 163.5934 | 2.1015 | -0.46329 | 2.0197 | 0.2335 | 1.9948
267.2399 | 163.5496 | 2.1017 | -0.25819 | 2.0191 | 0.23353 | 1.9943
267.2499 | 163.7154 | 2.102 | -0.067753 | 2.0212 | 0.23356 | 1.9963
267.26 | 163.7877 | 2.1019 | -0.22401 | 2.0221 | 0.23355 | 1.9972
267.2699 | 163.7858 | 2.1019 | -0.33877 | 2.022 | 0.23354 | 1.9972
267.28 | 163.7382 | 2.1019 | -0.42666 | 2.0215 | 0.23354 | 1.9966
267.2899 | 163.6315 | 2.102 | -0.43032 | 2.0201 | 0.23355 | 1.9953
267.3 | 163.6696 | 2.1023 | -0.13001 | 2.0206 | 0.23359 | 1.9958
267.3099 | 163.7763 | 2.1024 | -0.13368 | 2.0219 | 0.2336 | 1.9971
267.3199 | 163.8353 | 2.1024 | -0.2643 | 2.0227 | 0.2336 | 1.9978
267.3299 | 163.7954 | 2.1024 | -0.33754 | 2.0222 | 0.2336 | 1.9973
267.3399 | 163.6811 | 2.1024 | -0.42544 | 2.0208 | 0.2336 | 1.9959
267.3499 | 163.6658 | 2.1025 | -0.41567 | 2.0206 | 0.23361 | 1.9957
267.36 | 163.7039 | 2.1029 | -0.087286 | 2.021 | 0.23365 | 1.9962
267.37 | 163.8601 | 2.103 | -0.0091558 | 2.023 | 0.23367 | 1.9981
267.38 | 163.9649 | 2.103 | -0.12513 | 2.0243 | 0.23366 | 1.9994
267.3899 | 163.8982 | 2.103 | -0.19838 | 2.0234 | 0.23367 | 1.9986
267.3999 | 163.883 | 2.103 | -0.27162 | 2.0232 | 0.23367 | 1.9984
267.4099 | 163.8125 | 2.103 | -0.33022 | 2.0224 | 0.23367 | 1.9975
267.4199 | 163.7649 | 2.1031 | -0.36074 | 2.0218 | 0.23367 | 1.9969
267.4299 | 163.7306 | 2.1032 | -0.34853 | 2.0214 | 0.23368 | 1.9965
267.4399 | 163.6982 | 2.1033 | -0.3229 | 2.021 | 0.2337 | 1.9961
267.45 | 163.7344 | 2.1034 | -0.31191 | 2.0214 | 0.23371 | 1.9966
267.4599 | 163.7249 | 2.1034 | -0.31801 | 2.0213 | 0.23371 | 1.9964
267.47 | 163.7401 | 2.1034 | -0.39126 | 2.0215 | 0.23371 | 1.9966
267.48 | 163.7249 | 2.1034 | -0.45108 | 2.0213 | 0.23372 | 1.9964
267.4899 | 163.6944 | 2.1038 | -0.1764 | 2.0209 | 0.23375 | 1.9961
267.5 | 163.8887 | 2.104 | -0.068974 | 2.0233 | 0.23378 | 1.9985
267.51 | 163.9477 | 2.1039 | -0.2411 | 2.024 | 0.23376 | 1.9992
267.5199 | 163.9325 | 2.1039 | -0.34365 | 2.0239 | 0.23376 | 1.999
267.5299 | 163.9077 | 2.1039 | -0.43154 | 2.0236 | 0.23376 | 1.9987
267.5399 | 163.803 | 2.104 | -0.42056 | 2.0223 | 0.23377 | 1.9974
267.55 | 163.8373 | 2.1044 | -0.10682 | 2.0227 | 0.23382 | 1.9978
267.56 | 163.9611 | 2.1044 | -0.068974 | 2.0242 | 0.23383 | 1.9994
267.5699 | 164.0182 | 2.1044 | -0.22768 | 2.0249 | 0.23382 | 2.0001
267.5799 | 163.9858 | 2.1044 | -0.30214 | 2.0245 | 0.23382 | 1.9997
267.59 | 163.8925 | 2.1044 | -0.37539 | 2.0234 | 0.23382 | 1.9985
267.5999 | 163.8506 | 2.1044 | -0.46329 | 2.0228 | 0.23382 | 1.998
267.6099 | 163.7725 | 2.1046 | -0.31313 | 2.0219 | 0.23385 | 1.997
267.6199 | 163.9325 | 2.105 | 0.054325 | 2.0239 | 0.23389 | 1.999
267.6299 | 164.1115 | 2.1051 | -0.020143 | 2.0261 | 0.2339 | 2.0012
267.6399 | 164.1211 | 2.105 | -0.14955 | 2.0262 | 0.23389 | 2.0013
267.65 | 164.1039 | 2.105 | -0.21058 | 2.026 | 0.23389 | 2.0011
267.66 | 164.0163 | 2.105 | -0.29848 | 2.0249 | 0.23389 | 2
267.6699 | 163.9268 | 2.105 | -0.35708 | 2.0238 | 0.23389 | 1.9989
267.68 | 163.8868 | 2.1051 | -0.40225 | 2.0233 | 0.2339 | 1.9984
267.69 | 163.822 | 2.1051 | -0.43154 | 2.0225 | 0.2339 | 1.9976
267.6999 | 163.8296 | 2.1052 | -0.42178 | 2.0226 | 0.23391 | 1.9977
267.7099 | 163.7687 | 2.1053 | -0.42178 | 2.0218 | 0.23392 | 1.997
267.7199 | 163.7649 | 2.1054 | -0.43765 | 2.0218 | 0.23393 | 1.9969
267.7299 | 163.7706 | 2.1055 | -0.41445 | 2.0219 | 0.23394 | 1.997
267.74 | 163.8296 | 2.1058 | -0.12757 | 2.0226 | 0.23398 | 1.9977
267.7499 | 164.043 | 2.1059 | -0.14832 | 2.0252 | 0.23399 | 2.0004
267.76 | 164.0144 | 2.1058 | -0.30703 | 2.0249 | 0.23398 | 2
267.7699 | 164.003 | 2.1058 | -0.39492 | 2.0247 | 0.23398 | 1.9999
267.78 | 163.9477 | 2.1058 | -0.45474 | 2.024 | 0.23398 | 1.9992
267.7899 | 163.8449 | 2.1061 | -0.27895 | 2.0228 | 0.23401 | 1.9979
267.7999 | 164.001 | 2.1064 | -0.0067143 | 2.0247 | 0.23404 | 1.9998
267.81 | 164.0906 | 2.1064 | -0.10804 | 2.0258 | 0.23404 | 2.001
267.8199 | 164.1458 | 2.1064 | -0.21058 | 2.0265 | 0.23404 | 2.0016
267.83 | 164.1001 | 2.1064 | -0.26918 | 2.0259 | 0.23404 | 2.0011
267.8399 | 164.003 | 2.1064 | -0.35708 | 2.0247 | 0.23404 | 1.9999
267.85 | 163.9896 | 2.1064 | -0.43154 | 2.0246 | 0.23404 | 1.9997
267.86 | 163.9173 | 2.1065 | -0.42056 | 2.0237 | 0.23405 | 1.9988
267.87 | 163.9763 | 2.1069 | -0.066532 | 2.0244 | 0.2341 | 1.9995
267.8799 | 164.1515 | 2.1071 | 0.09461 | 2.0266 | 0.23413 | 2.0017
267.8899 | 164.2639 | 2.1071 | -0.06287 | 2.0279 | 0.23412 | 2.0031
267.8999 | 164.2525 | 2.1071 | -0.15199 | 2.0278 | 0.23412 | 2.003
267.91 | 164.1782 | 2.1071 | -0.19716 | 2.0269 | 0.23412 | 2.002
267.92 | 164.1287 | 2.1071 | -0.2704 | 2.0263 | 0.23412 | 2.0014
267.93 | 164.0658 | 2.1072 | -0.31557 | 2.0255 | 0.23413 | 2.0006
267.9399 | 164.0049 | 2.1072 | -0.31801 | 2.0248 | 0.23414 | 1.9999
267.95 | 164.0125 | 2.1073 | -0.32167 | 2.0248 | 0.23415 | 2
267.96 | 163.9896 | 2.1074 | -0.31313 | 2.0246 | 0.23415 | 1.9997
267.9699 | 163.9858 | 2.1074 | -0.37295 | 2.0245 | 0.23416 | 1.9997
267.98 | 163.9839 | 2.1074 | -0.43277 | 2.0245 | 0.23416 | 1.9996
267.99 | 163.9173 | 2.1075 | -0.39492 | 2.0237 | 0.23417 | 1.9988
267.9999 | 164.0468 | 2.1079 | -0.09461 | 2.0253 | 0.23421 | 2.0004
268.0099 | 164.182 | 2.108 | -0.1117 | 2.0269 | 0.23422 | 2.0021
268.0199 | 164.2201 | 2.1079 | -0.2411 | 2.0274 | 0.23421 | 2.0026
268.03 | 164.1706 | 2.1079 | -0.31435 | 2.0268 | 0.23422 | 2.0019
268.0399 | 164.0887 | 2.1079 | -0.3876 | 2.0258 | 0.23422 | 2.0009
268.0499 | 164.0582 | 2.1079 | -0.47549 | 2.0254 | 0.23422 | 2.0006
268.06 | 164.003 | 2.1082 | -0.28749 | 2.0247 | 0.23425 | 1.9999
268.07 | 164.1439 | 2.1086 | 0.039675 | 2.0265 | 0.23429 | 2.0016
268.08 | 164.3592 | 2.1086 | -0.021364 | 2.0291 | 0.23429 | 2.0043
268.09 | 164.3439 | 2.1086 | -0.14955 | 2.0289 | 0.23429 | 2.0041
268.0999 | 164.3173 | 2.1086 | -0.19349 | 2.0286 | 0.23429 | 2.0038
268.1099 | 164.2544 | 2.1086 | -0.26796 | 2.0278 | 0.23429 | 2.003
268.1199 | 164.1782 | 2.1086 | -0.31313 | 2.0269 | 0.23429 | 2.002
268.13 | 164.1287 | 2.1087 | -0.3583 | 2.0263 | 0.2343 | 2.0014
268.1399 | 164.0639 | 2.1088 | -0.34731 | 2.0255 | 0.23431 | 2.0006
268.1499 | 164.0868 | 2.1089 | -0.29482 | 2.0258 | 0.23432 | 2.0009
268.1599 | 164.0715 | 2.109 | -0.26918 | 2.0256 | 0.23433 | 2.0007
268.17 | 164.1039 | 2.1091 | -0.27284 | 2.026 | 0.23434 | 2.0011
268.1799 | 164.1306 | 2.1091 | -0.31923 | 2.0263 | 0.23435 | 2.0014
268.1899 | 164.0792 | 2.1091 | -0.39248 | 2.0257 | 0.23435 | 2.0008
268.1999 | 164.0525 | 2.1091 | -0.45108 | 2.0253 | 0.23435 | 2.0005
268.2099 | 163.9896 | 2.1093 | -0.3583 | 2.0246 | 0.23437 | 1.9997
268.22 | 164.1077 | 2.1097 | -0.073857 | 2.026 | 0.23441 | 2.0012
268.23 | 164.2697 | 2.1097 | -0.14832 | 2.028 | 0.23441 | 2.0032
268.24 | 164.222 | 2.1096 | -0.30703 | 2.0274 | 0.2344 | 2.0026
268.25 | 164.2125 | 2.1096 | -0.36562 | 2.0273 | 0.2344 | 2.0025
268.26 | 164.1363 | 2.1096 | -0.43887 | 2.0264 | 0.2344 | 2.0015
268.2699 | 164.0563 | 2.1097 | -0.43032 | 2.0254 | 0.23441 | 2.0005
268.2799 | 164.1325 | 2.1101 | -0.076299 | 2.0263 | 0.23446 | 2.0015
268.2899 | 164.302 | 2.1103 | -0.011597 | 2.0284 | 0.23448 | 2.0036
268.3 | 164.4239 | 2.1102 | -0.14222 | 2.0299 | 0.23447 | 2.0051
268.3099 | 164.3782 | 2.1103 | -0.18617 | 2.0294 | 0.23447 | 2.0045
268.32 | 164.3135 | 2.1103 | -0.26064 | 2.0286 | 0.23448 | 2.0037
268.33 | 164.2658 | 2.1103 | -0.33388 | 2.028 | 0.23448 | 2.0031
268.3399 | 164.1744 | 2.1103 | -0.37905 | 2.0268 | 0.23448 | 2.002
268.3499 | 164.1515 | 2.1104 | -0.39736 | 2.0266 | 0.23449 | 2.0017
268.36 | 164.1077 | 2.1105 | -0.35708 | 2.026 | 0.2345 | 2.0012
268.3699 | 164.1363 | 2.1107 | -0.23622 | 2.0264 | 0.23452 | 2.0015
268.38 | 164.2582 | 2.1109 | -0.11536 | 2.0279 | 0.23455 | 2.003
268.3899 | 164.3401 | 2.111 | -0.090948 | 2.0289 | 0.23456 | 2.004
268.3999 | 164.3725 | 2.111 | -0.16419 | 2.0293 | 0.23456 | 2.0044
268.41 | 164.3287 | 2.111 | -0.25209 | 2.0287 | 0.23456 | 2.0039
268.42 | 164.2982 | 2.1111 | -0.2704 | 2.0284 | 0.23456 | 2.0035
268.4299 | 164.2887 | 2.1111 | -0.27406 | 2.0283 | 0.23457 | 2.0034
268.44 | 164.2468 | 2.1112 | -0.26308 | 2.0277 | 0.23458 | 2.0029
268.45 | 164.2792 | 2.1113 | -0.26918 | 2.0281 | 0.23459 | 2.0033
268.46 | 164.243 | 2.1113 | -0.32778 | 2.0277 | 0.23459 | 2.0028
268.4699 | 164.2277 | 2.1113 | -0.38638 | 2.0275 | 0.23459 | 2.0026
268.4799 | 164.1954 | 2.1114 | -0.44497 | 2.0271 | 0.2346 | 2.0022
268.49 | 164.1268 | 2.1115 | -0.41934 | 2.0263 | 0.23461 | 2.0014
268.5 | 164.2335 | 2.1119 | -0.077519 | 2.0276 | 0.23465 | 2.0027
268.51 | 164.3859 | 2.112 | -0.025026 | 2.0295 | 0.23467 | 2.0046
268.52 | 164.4506 | 2.1119 | -0.16786 | 2.0303 | 0.23466 | 2.0054
268.5299 | 164.4506 | 2.112 | -0.22645 | 2.0303 | 0.23466 | 2.0054
268.54 | 164.3535 | 2.112 | -0.28627 | 2.0291 | 0.23467 | 2.0042
268.5499 | 164.3325 | 2.112 | -0.34609 | 2.0288 | 0.23467 | 2.0039
268.5599 | 164.2354 | 2.112 | -0.40591 | 2.0276 | 0.23467 | 2.0027
268.57 | 164.1973 | 2.1121 | -0.43765 | 2.0271 | 0.23468 | 2.0023
268.5799 | 164.1896 | 2.1122 | -0.39858 | 2.027 | 0.23469 | 2.0022
268.5899 | 164.1649 | 2.1123 | -0.33144 | 2.0267 | 0.2347 | 2.0019
268.6 | 164.2201 | 2.1125 | -0.23744 | 2.0274 | 0.23472 | 2.0026
268.6099 | 164.2811 | 2.1127 | -0.14344 | 2.0282 | 0.23474 | 2.0033
268.62 | 164.3554 | 2.1127 | -0.16053 | 2.0291 | 0.23475 | 2.0042
268.6299 | 164.382 | 2.1127 | -0.23378 | 2.0294 | 0.23475 | 2.0046
268.64 | 164.3325 | 2.1128 | -0.2936 | 2.0288 | 0.23475 | 2.0039
268.65 | 164.3268 | 2.1128 | -0.32534 | 2.0287 | 0.23476 | 2.0039
268.6599 | 164.2868 | 2.1129 | -0.2997 | 2.0282 | 0.23477 | 2.0034
268.6699 | 164.2754 | 2.113 | -0.28871 | 2.0281 | 0.23478 | 2.0032
268.6799 | 164.283 | 2.1131 | -0.30703 | 2.0282 | 0.23479 | 2.0033
268.6899 | 164.2411 | 2.1131 | -0.35219 | 2.0277 | 0.23479 | 2.0028
268.7 | 164.2563 | 2.1131 | -0.42544 | 2.0279 | 0.23479 | 2.003
268.71 | 164.1973 | 2.1132 | -0.38882 | 2.0271 | 0.2348 | 2.0023
268.72 | 164.2887 | 2.1136 | -0.075078 | 2.0283 | 0.23485 | 2.0034
268.73 | 164.4239 | 2.1137 | -0.1056 | 2.0299 | 0.23485 | 2.0051
268.74 | 164.4106 | 2.1136 | -0.26308 | 2.0298 | 0.23484 | 2.0049
268.7499 | 164.4125 | 2.1136 | -0.3229 | 2.0298 | 0.23484 | 2.0049
268.7599 | 164.3268 | 2.1136 | -0.41079 | 2.0287 | 0.23484 | 2.0039
268.7699 | 164.2639 | 2.1136 | -0.48404 | 2.0279 | 0.23484 | 2.0031
268.7799 | 164.243 | 2.1139 | -0.25331 | 2.0277 | 0.23488 | 2.0028
268.7899 | 164.3859 | 2.1143 | 0.047 | 2.0295 | 0.23492 | 2.0046
268.8 | 164.5725 | 2.1143 | -0.012818 | 2.0318 | 0.23492 | 2.0069
268.81 | 164.5668 | 2.1143 | -0.14222 | 2.0317 | 0.23492 | 2.0068
268.8199 | 164.5363 | 2.1143 | -0.18739 | 2.0313 | 0.23492 | 2.0065
268.8299 | 164.4906 | 2.1143 | -0.26064 | 2.0307 | 0.23492 | 2.0059
268.84 | 164.4144 | 2.1143 | -0.31923 | 2.0298 | 0.23492 | 2.005
268.8499 | 164.3439 | 2.1144 | -0.34853 | 2.0289 | 0.23493 | 2.0041
268.86 | 164.2849 | 2.1145 | -0.3229 | 2.0282 | 0.23494 | 2.0034
268.8699 | 164.3135 | 2.1146 | -0.25575 | 2.0286 | 0.23496 | 2.0037
268.88 | 164.3554 | 2.1147 | -0.23134 | 2.0291 | 0.23497 | 2.0042
268.89 | 164.3611 | 2.1148 | -0.24843 | 2.0291 | 0.23498 | 2.0043
268.9 | 164.3897 | 2.1148 | -0.26552 | 2.0295 | 0.23498 | 2.0046
268.9099 | 164.3554 | 2.1149 | -0.31069 | 2.0291 | 0.23499 | 2.0042
268.9199 | 164.3325 | 2.1149 | -0.35464 | 2.0288 | 0.23499 | 2.0039
268.93 | 164.3154 | 2.1149 | -0.3876 | 2.0286 | 0.23499 | 2.0037
268.9399 | 164.2601 | 2.115 | -0.41934 | 2.0279 | 0.235 | 2.003
268.9499 | 164.2792 | 2.1151 | -0.43643 | 2.0281 | 0.23501 | 2.0033
268.96 | 164.2296 | 2.1151 | -0.44009 | 2.0275 | 0.23502 | 2.0027
268.97 | 164.2868 | 2.1155 | -0.13978 | 2.0282 | 0.23506 | 2.0034
268.9799 | 164.4373 | 2.1156 | -0.10316 | 2.0301 | 0.23507 | 2.0052
268.99 | 164.483 | 2.1155 | -0.27406 | 2.0307 | 0.23506 | 2.0058
269 | 164.4944 | 2.1155 | -0.36196 | 2.0308 | 0.23506 | 2.0059
269.0099 | 164.382 | 2.1155 | -0.43521 | 2.0294 | 0.23506 | 2.0046
269.02 | 164.3344 | 2.1155 | -0.50845 | 2.0288 | 0.23506 | 2.004
269.03 | 164.3211 | 2.1159 | -0.235 | 2.0287 | 0.2351 | 2.0038
269.0399 | 164.4544 | 2.1162 | 0.010377 | 2.0303 | 0.23513 | 2.0054
269.05 | 164.6163 | 2.1162 | -0.090948 | 2.0323 | 0.23513 | 2.0074
269.0599 | 164.5801 | 2.1162 | -0.19349 | 2.0319 | 0.23513 | 2.007
269.0699 | 164.5402 | 2.1162 | -0.25209 | 2.0314 | 0.23513 | 2.0065
269.0799 | 164.5135 | 2.1162 | -0.33999 | 2.031 | 0.23513 | 2.0062
269.09 | 164.4125 | 2.1162 | -0.39858 | 2.0298 | 0.23513 | 2.0049
269.1 | 164.3725 | 2.1162 | -0.45962 | 2.0293 | 0.23514 | 2.0044
269.1099 | 164.2773 | 2.1165 | -0.25697 | 2.0281 | 0.23517 | 2.0033
269.1199 | 164.4316 | 2.1168 | -0.012818 | 2.03 | 0.2352 | 2.0052
269.13 | 164.5801 | 2.1168 | -0.14222 | 2.0319 | 0.2352 | 2.007
269.1399 | 164.5839 | 2.1167 | -0.25819 | 2.0319 | 0.23519 | 2.007
269.15 | 164.5516 | 2.1168 | -0.31801 | 2.0315 | 0.2352 | 2.0066
269.16 | 164.4449 | 2.1168 | -0.40591 | 2.0302 | 0.2352 | 2.0053
269.1699 | 164.3916 | 2.1168 | -0.46451 | 2.0295 | 0.2352 | 2.0047
269.18 | 164.3839 | 2.1171 | -0.24843 | 2.0294 | 0.23523 | 2.0046
269.19 | 164.4754 | 2.1173 | -0.10193 | 2.0306 | 0.23525 | 2.0057
269.1999 | 164.5935 | 2.1172 | -0.25942 | 2.032 | 0.23524 | 2.0072
269.21 | 164.5649 | 2.1171 | -0.4169 | 2.0317 | 0.23524 | 2.0068
269.2199 | 164.5116 | 2.1172 | -0.42178 | 2.031 | 0.23525 | 2.0061
269.2299 | 164.5078 | 2.1176 | -0.13612 | 2.031 | 0.23529 | 2.0061
269.2399 | 164.5763 | 2.1177 | -0.12513 | 2.0318 | 0.2353 | 2.0069
269.2499 | 164.6316 | 2.1176 | -0.26552 | 2.0325 | 0.23529 | 2.0076
269.26 | 164.5573 | 2.1176 | -0.36806 | 2.0316 | 0.23529 | 2.0067
269.27 | 164.504 | 2.1176 | -0.44131 | 2.0309 | 0.23529 | 2.0061
269.2799 | 164.4411 | 2.1177 | -0.4584 | 2.0301 | 0.2353 | 2.0053
269.29 | 164.4487 | 2.1181 | -0.087286 | 2.0302 | 0.23535 | 2.0054
269.2999 | 164.723 | 2.1183 | 0.06287 | 2.0336 | 0.23537 | 2.0088
269.31 | 164.723 | 2.1183 | -0.081182 | 2.0336 | 0.23536 | 2.0088
269.32 | 164.704 | 2.1183 | -0.16908 | 2.0334 | 0.23536 | 2.0085
269.3299 | 164.6868 | 2.1183 | -0.21303 | 2.0332 | 0.23536 | 2.0083
269.34 | 164.5782 | 2.1183 | -0.27284 | 2.0318 | 0.23537 | 2.007
269.3499 | 164.5573 | 2.1183 | -0.31923 | 2.0316 | 0.23537 | 2.0067
269.3599 | 164.5097 | 2.1184 | -0.32412 | 2.031 | 0.23538 | 2.0061
269.37 | 164.4773 | 2.1185 | -0.31313 | 2.0306 | 0.23539 | 2.0057
269.38 | 164.4944 | 2.1186 | -0.27284 | 2.0308 | 0.2354 | 2.0059
269.3899 | 164.504 | 2.1187 | -0.26064 | 2.0309 | 0.23541 | 2.0061
269.3999 | 164.5306 | 2.1188 | -0.29116 | 2.0312 | 0.23542 | 2.0064
269.41 | 164.4925 | 2.1188 | -0.34975 | 2.0308 | 0.23542 | 2.0059
269.4199 | 164.4582 | 2.1188 | -0.42422 | 2.0303 | 0.23542 | 2.0055
269.4299 | 164.422 | 2.1188 | -0.47061 | 2.0299 | 0.23543 | 2.005
269.44 | 164.3935 | 2.1191 | -0.22645 | 2.0295 | 0.23546 | 2.0047
269.4499 | 164.5687 | 2.1194 | -0.050662 | 2.0317 | 0.23549 | 2.0069
269.4599 | 164.6373 | 2.1193 | -0.20814 | 2.0326 | 0.23548 | 2.0077
269.4699 | 164.6392 | 2.1193 | -0.33754 | 2.0326 | 0.23547 | 2.0077
269.48 | 164.5954 | 2.1193 | -0.39614 | 2.032 | 0.23548 | 2.0072
269.49 | 164.4716 | 2.1193 | -0.46939 | 2.0305 | 0.23548 | 2.0057
269.4999 | 164.4563 | 2.1196 | -0.2643 | 2.0303 | 0.23551 | 2.0055
269.51 | 164.5668 | 2.1199 | -0.020143 | 2.0317 | 0.23554 | 2.0068
269.5199 | 164.7154 | 2.1199 | -0.093389 | 2.0335 | 0.23554 | 2.0087
269.53 | 164.7554 | 2.1199 | -0.19471 | 2.034 | 0.23554 | 2.0092
269.5399 | 164.6963 | 2.1199 | -0.25331 | 2.0333 | 0.23554 | 2.0084
269.5499 | 164.6544 | 2.1199 | -0.32656 | 2.0328 | 0.23555 | 2.0079
269.5599 | 164.5782 | 2.1199 | -0.40103 | 2.0318 | 0.23555 | 2.007
269.57 | 164.4925 | 2.12 | -0.41934 | 2.0308 | 0.23555 | 2.0059
269.58 | 164.4868 | 2.1201 | -0.42422 | 2.0307 | 0.23556 | 2.0058
269.59 | 164.4563 | 2.1202 | -0.37051 | 2.0303 | 0.23558 | 2.0055
269.6 | 164.4925 | 2.1203 | -0.27651 | 2.0308 | 0.23559 | 2.0059
269.6099 | 164.5173 | 2.1205 | -0.25209 | 2.0311 | 0.23561 | 2.0062
269.6199 | 164.5687 | 2.1205 | -0.26796 | 2.0317 | 0.23561 | 2.0069
269.63 | 164.5821 | 2.1205 | -0.34121 | 2.0319 | 0.23561 | 2.007
269.64 | 164.5116 | 2.1205 | -0.4291 | 2.031 | 0.23561 | 2.0061
269.6499 | 164.4849 | 2.1206 | -0.43399 | 2.0307 | 0.23562 | 2.0058
269.66 | 164.5402 | 2.121 | -0.12025 | 2.0314 | 0.23567 | 2.0065
269.67 | 164.704 | 2.1211 | -0.097052 | 2.0334 | 0.23567 | 2.0085
269.68 | 164.7402 | 2.121 | -0.28261 | 2.0338 | 0.23566 | 2.009
269.69 | 164.683 | 2.121 | -0.37051 | 2.0331 | 0.23566 | 2.0083
269.7 | 164.6487 | 2.121 | -0.4291 | 2.0327 | 0.23567 | 2.0078
269.7099 | 164.5192 | 2.1211 | -0.39126 | 2.0311 | 0.23568 | 2.0062
269.7199 | 164.5821 | 2.1215 | -0.07874 | 2.0319 | 0.23572 | 2.007
269.7299 | 164.7725 | 2.1216 | -0.082402 | 2.0342 | 0.23573 | 2.0094
269.74 | 164.7173 | 2.1215 | -0.22645 | 2.0335 | 0.23572 | 2.0087
269.75 | 164.7173 | 2.1215 | -0.2997 | 2.0335 | 0.23572 | 2.0087
269.76 | 164.6259 | 2.1215 | -0.3583 | 2.0324 | 0.23573 | 2.0076
269.77 | 164.5801 | 2.1215 | -0.43277 | 2.0319 | 0.23573 | 2.007
269.78 | 164.5116 | 2.1217 | -0.32534 | 2.031 | 0.23575 | 2.0061
269.7899 | 164.6163 | 2.1221 | 0.01648 | 2.0323 | 0.23579 | 2.0074
269.8 | 164.8183 | 2.1222 | 0.039675 | 2.0348 | 0.2358 | 2.0099
269.8099 | 164.8678 | 2.1222 | -0.089727 | 2.0354 | 0.2358 | 2.0105
269.82 | 164.8354 | 2.1222 | -0.14832 | 2.035 | 0.2358 | 2.0101
269.8299 | 164.8087 | 2.1222 | -0.22157 | 2.0347 | 0.2358 | 2.0098
269.8399 | 164.6925 | 2.1223 | -0.26796 | 2.0332 | 0.23581 | 2.0084
269.85 | 164.662 | 2.1223 | -0.29726 | 2.0329 | 0.23581 | 2.008
269.8599 | 164.5992 | 2.1224 | -0.27162 | 2.0321 | 0.23582 | 2.0072
269.87 | 164.5839 | 2.1225 | -0.27529 | 2.0319 | 0.23583 | 2.007
269.8799 | 164.6011 | 2.1225 | -0.2936 | 2.0321 | 0.23584 | 2.0073
269.89 | 164.5649 | 2.1226 | -0.32412 | 2.0317 | 0.23584 | 2.0068
269.8999 | 164.5859 | 2.1226 | -0.37051 | 2.0319 | 0.23585 | 2.0071
269.91 | 164.5268 | 2.1227 | -0.41445 | 2.0312 | 0.23585 | 2.0063
269.9199 | 164.4811 | 2.1227 | -0.44497 | 2.0306 | 0.23586 | 2.0058
269.93 | 164.4601 | 2.1228 | -0.46206 | 2.0304 | 0.23586 | 2.0055
269.9399 | 164.4868 | 2.1232 | -0.1349 | 2.0307 | 0.23591 | 2.0058
269.95 | 164.7211 | 2.1233 | -0.042117 | 2.0336 | 0.23593 | 2.0087
269.96 | 164.7821 | 2.1233 | -0.20204 | 2.0343 | 0.23592 | 2.0095
269.9699 | 164.7402 | 2.1233 | -0.28993 | 2.0338 | 0.23592 | 2.009
269.98 | 164.6773 | 2.1233 | -0.36318 | 2.0331 | 0.23592 | 2.0082
269.99 | 164.5992 | 2.1233 | -0.43643 | 2.0321 | 0.23592 | 2.0072
269.9999 | 164.542 | 2.1234 | -0.35708 | 2.0314 | 0.23594 | 2.0065
270.01 | 164.624 | 2.1239 | 0.012818 | 2.0324 | 0.23599 | 2.0075
270.0199 | 164.7668 | 2.124 | 0.06287 | 2.0342 | 0.236 | 2.0093
270.0299 | 164.904 | 2.1239 | -0.07874 | 2.0359 | 0.23599 | 2.011
270.04 | 164.8811 | 2.1239 | -0.15199 | 2.0356 | 0.23599 | 2.0107
270.0499 | 164.8144 | 2.124 | -0.19838 | 2.0347 | 0.236 | 2.0099
270.06 | 164.7363 | 2.124 | -0.25697 | 2.0338 | 0.236 | 2.0089
270.07 | 164.6754 | 2.1241 | -0.28627 | 2.033 | 0.23601 | 2.0082
270.08 | 164.662 | 2.1242 | -0.24843 | 2.0329 | 0.23602 | 2.008
270.09 | 164.6259 | 2.1243 | -0.23744 | 2.0324 | 0.23603 | 2.0076
270.0999 | 164.6659 | 2.1243 | -0.24232 | 2.0329 | 0.23604 | 2.0081
270.11 | 164.6373 | 2.1244 | -0.27284 | 2.0326 | 0.23604 | 2.0077
270.1199 | 164.6297 | 2.1244 | -0.31679 | 2.0325 | 0.23605 | 2.0076
270.13 | 164.6106 | 2.1244 | -0.36196 | 2.0322 | 0.23605 | 2.0074
270.14 | 164.5497 | 2.1245 | -0.39248 | 2.0315 | 0.23605 | 2.0066
270.15 | 164.5325 | 2.1245 | -0.42178 | 2.0313 | 0.23606 | 2.0064
270.16 | 164.4582 | 2.1246 | -0.43643 | 2.0303 | 0.23607 | 2.0055
270.17 | 164.4544 | 2.1247 | -0.42422 | 2.0303 | 0.23608 | 2.0054
270.1799 | 164.5344 | 2.1251 | -0.12269 | 2.0313 | 0.23612 | 2.0064
270.1899 | 164.6563 | 2.1252 | -0.084844 | 2.0328 | 0.23613 | 2.0079
270.1999 | 164.7497 | 2.1251 | -0.22768 | 2.0339 | 0.23612 | 2.0091
270.2099 | 164.664 | 2.1251 | -0.28749 | 2.0329 | 0.23613 | 2.008
270.22 | 164.6106 | 2.1251 | -0.37539 | 2.0322 | 0.23613 | 2.0074
270.23 | 164.5535 | 2.1251 | -0.46329 | 2.0315 | 0.23613 | 2.0067
270.24 | 164.4811 | 2.1255 | -0.23256 | 2.0306 | 0.23616 | 2.0058
270.25 | 164.6697 | 2.1258 | 0.053104 | 2.033 | 0.2362 | 2.0081
270.26 | 164.843 | 2.1259 | 0.033571 | 2.0351 | 0.23621 | 2.0102
270.2699 | 164.8811 | 2.1258 | -0.066532 | 2.0356 | 0.2362 | 2.0107
270.28 | 164.8621 | 2.1258 | -0.13978 | 2.0353 | 0.2362 | 2.0105
270.2899 | 164.7516 | 2.1259 | -0.18617 | 2.034 | 0.23621 | 2.0091
270.3 | 164.7021 | 2.1259 | -0.21547 | 2.0334 | 0.23621 | 2.0085
270.3099 | 164.6354 | 2.126 | -0.20448 | 2.0325 | 0.23622 | 2.0077
270.32 | 164.6449 | 2.1261 | -0.16542 | 2.0327 | 0.23624 | 2.0078
270.33 | 164.6735 | 2.1262 | -0.1703 | 2.033 | 0.23625 | 2.0081
270.3399 | 164.6449 | 2.1262 | -0.21669 | 2.0327 | 0.23625 | 2.0078
270.35 | 164.6525 | 2.1263 | -0.24843 | 2.0327 | 0.23625 | 2.0079
270.3599 | 164.6068 | 2.1263 | -0.28017 | 2.0322 | 0.23626 | 2.0073
270.37 | 164.5801 | 2.1264 | -0.29604 | 2.0319 | 0.23627 | 2.007
270.3799 | 164.5649 | 2.1265 | -0.31313 | 2.0317 | 0.23627 | 2.0068
270.39 | 164.5173 | 2.1265 | -0.35708 | 2.0311 | 0.23628 | 2.0062
270.3999 | 164.5192 | 2.1265 | -0.3876 | 2.0311 | 0.23628 | 2.0062
270.41 | 164.4582 | 2.1266 | -0.44619 | 2.0303 | 0.23628 | 2.0055
270.4199 | 164.4258 | 2.1267 | -0.39492 | 2.0299 | 0.2363 | 2.0051
270.43 | 164.5382 | 2.1271 | -0.081182 | 2.0313 | 0.23634 | 2.0065
270.44 | 164.7059 | 2.1271 | -0.098273 | 2.0334 | 0.23635 | 2.0085
270.45 | 164.784 | 2.1271 | -0.22645 | 2.0344 | 0.23634 | 2.0095
270.46 | 164.7059 | 2.1271 | -0.2997 | 2.0334 | 0.23634 | 2.0085
270.47 | 164.6278 | 2.1271 | -0.3876 | 2.0324 | 0.23634 | 2.0076
270.4799 | 164.563 | 2.1271 | -0.43399 | 2.0316 | 0.23635 | 2.0068
270.49 | 164.5344 | 2.1275 | -0.1056 | 2.0313 | 0.23639 | 2.0064
270.5 | 164.7363 | 2.1277 | 0.042117 | 2.0338 | 0.23642 | 2.0089
270.51 | 164.8068 | 2.1277 | -0.086065 | 2.0347 | 0.23641 | 2.0098
270.5199 | 164.7878 | 2.1277 | -0.17518 | 2.0344 | 0.23641 | 2.0096
270.53 | 164.7344 | 2.1277 | -0.23378 | 2.0338 | 0.23641 | 2.0089
270.54 | 164.6144 | 2.1277 | -0.30703 | 2.0323 | 0.23641 | 2.0074
270.5499 | 164.5878 | 2.1277 | -0.36806 | 2.0319 | 0.23642 | 2.0071
270.56 | 164.5154 | 2.1278 | -0.36929 | 2.0311 | 0.23642 | 2.0062
270.57 | 164.4849 | 2.1279 | -0.37173 | 2.0307 | 0.23643 | 2.0058
270.5799 | 164.504 | 2.128 | -0.34731 | 2.0309 | 0.23644 | 2.0061
270.5899 | 164.4716 | 2.1281 | -0.33754 | 2.0305 | 0.23645 | 2.0057
270.6 | 164.5078 | 2.1281 | -0.38516 | 2.031 | 0.23646 | 2.0061
270.6099 | 164.462 | 2.1281 | -0.43154 | 2.0304 | 0.23646 | 2.0055
270.6199 | 164.4144 | 2.1283 | -0.39492 | 2.0298 | 0.23647 | 2.005
270.6299 | 164.5402 | 2.1286 | -0.09461 | 2.0314 | 0.23652 | 2.0065
270.64 | 164.6354 | 2.1287 | -0.15565 | 2.0325 | 0.23652 | 2.0077
270.65 | 164.6602 | 2.1286 | -0.31069 | 2.0328 | 0.23651 | 2.008
270.66 | 164.5935 | 2.1286 | -0.39858 | 2.032 | 0.23651 | 2.0072
270.6699 | 164.5382 | 2.1286 | -0.47183 | 2.0313 | 0.23651 | 2.0065
270.68 | 164.4963 | 2.1289 | -0.21303 | 2.0308 | 0.23655 | 2.006
270.6899 | 164.5706 | 2.1291 | -0.065312 | 2.0317 | 0.23657 | 2.0069
270.6999 | 164.6544 | 2.1291 | -0.19471 | 2.0328 | 0.23656 | 2.0079
270.71 | 164.6182 | 2.1291 | -0.29604 | 2.0323 | 0.23656 | 2.0075
270.72 | 164.5497 | 2.1291 | -0.36929 | 2.0315 | 0.23656 | 2.0066
270.7299 | 164.4678 | 2.1291 | -0.44253 | 2.0305 | 0.23657 | 2.0056
270.7399 | 164.3706 | 2.1293 | -0.33754 | 2.0293 | 0.23659 | 2.0044
270.7499 | 164.4735 | 2.1297 | 0.0030519 | 2.0305 | 0.23663 | 2.0057
270.7599 | 164.6182 | 2.1298 | -0.00061039 | 2.0323 | 0.23664 | 2.0075
270.7699 | 164.6259 | 2.1297 | -0.11536 | 2.0324 | 0.23664 | 2.0076
270.7799 | 164.6106 | 2.1297 | -0.18861 | 2.0322 | 0.23664 | 2.0074
270.7899 | 164.4906 | 2.1297 | -0.27651 | 2.0307 | 0.23664 | 2.0059
270.7999 | 164.4658 | 2.1298 | -0.3229 | 2.0304 | 0.23664 | 2.0056
270.8099 | 164.3706 | 2.1298 | -0.33877 | 2.0293 | 0.23665 | 2.0044
270.82 | 164.3077 | 2.1299 | -0.32534 | 2.0285 | 0.23666 | 2.0036
270.83 | 164.2754 | 2.13 | -0.2997 | 2.0281 | 0.23667 | 2.0032
270.8399 | 164.142 | 2.1301 | -0.31679 | 2.0264 | 0.23668 | 2.0016
270.85 | 164.0316 | 2.1301 | -0.36196 | 2.0251 | 0.23668 | 2.0002
270.8599 | 163.9173 | 2.1301 | -0.43643 | 2.0237 | 0.23668 | 1.9988
270.8699 | 163.8201 | 2.1304 | -0.27284 | 2.0225 | 0.23671 | 1.9976
270.8799 | 163.9573 | 2.1306 | -0.054325 | 2.0242 | 0.23674 | 1.9993
270.8899 | 164.043 | 2.1306 | -0.19593 | 2.0252 | 0.23673 | 2.0004
270.8999 | 164.0392 | 2.1305 | -0.32656 | 2.0252 | 0.23673 | 2.0003
270.91 | 163.9439 | 2.1306 | -0.38516 | 2.024 | 0.23673 | 1.9991
270.92 | 163.8849 | 2.1306 | -0.4584 | 2.0233 | 0.23673 | 1.9984
270.9299 | 163.8753 | 2.1309 | -0.15809 | 2.0232 | 0.23677 | 1.9983
270.9399 | 163.9611 | 2.1311 | -0.050662 | 2.0242 | 0.23679 | 1.9994
270.9499 | 164.0258 | 2.1311 | -0.18251 | 2.025 | 0.23679 | 2.0002
270.9599 | 163.9782 | 2.1311 | -0.2704 | 2.0244 | 0.23678 | 1.9996
270.9699 | 163.942 | 2.1311 | -0.34365 | 2.024 | 0.23679 | 1.9991
270.9799 | 163.8849 | 2.1311 | -0.43154 | 2.0233 | 0.23679 | 1.9984
270.9899 | 163.7744 | 2.1312 | -0.42178 | 2.0219 | 0.2368 | 1.997
270.9999 | 163.8449 | 2.1316 | -0.038454 | 2.0228 | 0.23685 | 1.9979
271.0099 | 164.043 | 2.1318 | 0.042117 | 2.0252 | 0.23686 | 2.0004
271.0199 | 164.0906 | 2.1317 | -0.13001 | 2.0258 | 0.23685 | 2.001
271.0299 | 164.0487 | 2.1317 | -0.18983 | 2.0253 | 0.23686 | 2.0004
271.0399 | 163.9858 | 2.1317 | -0.24843 | 2.0245 | 0.23686 | 1.9997
271.05 | 163.9382 | 2.1317 | -0.33632 | 2.0239 | 0.23686 | 1.9991
271.0599 | 163.8753 | 2.1318 | -0.38027 | 2.0232 | 0.23686 | 1.9983
271.07 | 163.8011 | 2.1318 | -0.39736 | 2.0222 | 0.23687 | 1.9974
271.08 | 163.8087 | 2.1319 | -0.41445 | 2.0223 | 0.23688 | 1.9975
271.0899 | 163.7687 | 2.132 | -0.41934 | 2.0218 | 0.23688 | 1.997
271.1 | 163.7668 | 2.132 | -0.42544 | 2.0218 | 0.23689 | 1.997
271.1099 | 163.7325 | 2.1321 | -0.47061 | 2.0214 | 0.2369 | 1.9965
271.1199 | 163.7649 | 2.1324 | -0.18495 | 2.0218 | 0.23694 | 1.9969
271.1299 | 163.9211 | 2.1326 | -0.07874 | 2.0237 | 0.23696 | 1.9989
271.1399 | 163.9401 | 2.1325 | -0.24843 | 2.024 | 0.23695 | 1.9991
271.15 | 163.942 | 2.1325 | -0.3351 | 2.024 | 0.23694 | 1.9991
271.1599 | 163.8773 | 2.1325 | -0.40957 | 2.0232 | 0.23695 | 1.9983
271.1699 | 163.782 | 2.1326 | -0.46817 | 2.022 | 0.23695 | 1.9971
271.1799 | 163.7973 | 2.133 | -0.12635 | 2.0222 | 0.237 | 1.9973
271.1899 | 163.9115 | 2.1332 | 0.0079351 | 2.0236 | 0.23702 | 1.9987
271.2 | 164.0335 | 2.1331 | -0.1056 | 2.0251 | 0.23701 | 2.0002
271.21 | 164.0144 | 2.1331 | -0.19349 | 2.0249 | 0.23701 | 2
271.22 | 163.9744 | 2.1331 | -0.28139 | 2.0244 | 0.23701 | 1.9995
271.2299 | 163.9135 | 2.1331 | -0.32656 | 2.0236 | 0.23702 | 1.9988
271.2399 | 163.8144 | 2.1332 | -0.38516 | 2.0224 | 0.23702 | 1.9975
271.2499 | 163.7877 | 2.1332 | -0.43032 | 2.0221 | 0.23702 | 1.9972
271.2599 | 163.7439 | 2.1333 | -0.40591 | 2.0215 | 0.23703 | 1.9967
271.2699 | 163.7515 | 2.1335 | -0.32656 | 2.0216 | 0.23705 | 1.9968
271.28 | 163.8182 | 2.1337 | -0.21913 | 2.0224 | 0.23707 | 1.9976
271.29 | 163.8792 | 2.1338 | -0.15321 | 2.0232 | 0.23709 | 1.9983
271.3 | 163.942 | 2.1338 | -0.1996 | 2.024 | 0.23709 | 1.9991
271.31 | 163.9211 | 2.1338 | -0.25942 | 2.0237 | 0.23709 | 1.9989
271.3199 | 163.8906 | 2.1339 | -0.33388 | 2.0233 | 0.23709 | 1.9985
271.3299 | 163.8525 | 2.1339 | -0.3644 | 2.0229 | 0.2371 | 1.998
271.3399 | 163.7973 | 2.134 | -0.35586 | 2.0222 | 0.23711 | 1.9973
271.3499 | 163.7934 | 2.1341 | -0.37295 | 2.0221 | 0.23712 | 1.9973
271.3599 | 163.7763 | 2.1341 | -0.39004 | 2.0219 | 0.23712 | 1.9971
271.3699 | 163.7496 | 2.1341 | -0.43521 | 2.0216 | 0.23713 | 1.9967
271.3799 | 163.7782 | 2.1344 | -0.25942 | 2.022 | 0.23716 | 1.9971
271.3899 | 163.8773 | 2.1347 | -0.067753 | 2.0232 | 0.23718 | 1.9983
271.3999 | 164.0182 | 2.1346 | -0.18373 | 2.0249 | 0.23718 | 2.0001
271.41 | 163.963 | 2.1346 | -0.28627 | 2.0242 | 0.23718 | 1.9994
271.42 | 163.9077 | 2.1346 | -0.35952 | 2.0236 | 0.23718 | 1.9987
271.43 | 163.8392 | 2.1346 | -0.44742 | 2.0227 | 0.23718 | 1.9978
271.44 | 163.7458 | 2.1347 | -0.43887 | 2.0216 | 0.23719 | 1.9967
271.4499 | 163.8087 | 2.1351 | -0.056766 | 2.0223 | 0.23724 | 1.9975
271.4599 | 163.9896 | 2.1353 | 0.049441 | 2.0246 | 0.23726 | 1.9997
271.4699 | 164.0868 | 2.1353 | -0.07874 | 2.0258 | 0.23725 | 2.0009
271.4799 | 164.0563 | 2.1353 | -0.16542 | 2.0254 | 0.23725 | 2.0005
271.4899 | 163.9744 | 2.1353 | -0.23988 | 2.0244 | 0.23725 | 1.9995
271.5 | 163.9477 | 2.1353 | -0.28505 | 2.024 | 0.23726 | 1.9992
271.5099 | 163.8353 | 2.1354 | -0.33144 | 2.0227 | 0.23726 | 1.9978
271.52 | 163.8011 | 2.1354 | -0.32045 | 2.0222 | 0.23727 | 1.9974
271.5299 | 163.8144 | 2.1355 | -0.29482 | 2.0224 | 0.23728 | 1.9975
271.5399 | 163.7992 | 2.1357 | -0.25575 | 2.0222 | 0.2373 | 1.9974
271.5499 | 163.8506 | 2.1357 | -0.25575 | 2.0228 | 0.2373 | 1.998
271.5599 | 163.8163 | 2.1358 | -0.2997 | 2.0224 | 0.23731 | 1.9976
271.57 | 163.8087 | 2.1358 | -0.3876 | 2.0223 | 0.23731 | 1.9975
271.5799 | 163.7915 | 2.1358 | -0.43154 | 2.0221 | 0.23731 | 1.9973
271.59 | 163.7077 | 2.1359 | -0.46206 | 2.0211 | 0.23732 | 1.9962
271.6 | 163.7572 | 2.1362 | -0.17518 | 2.0217 | 0.23736 | 1.9968
271.6099 | 163.8696 | 2.1364 | -0.055545 | 2.0231 | 0.23738 | 1.9982
271.62 | 163.9611 | 2.1363 | -0.23988 | 2.0242 | 0.23737 | 1.9994
271.63 | 163.9401 | 2.1363 | -0.32656 | 2.024 | 0.23737 | 1.9991
271.6399 | 163.8487 | 2.1363 | -0.3998 | 2.0228 | 0.23737 | 1.998
271.6499 | 163.7725 | 2.1363 | -0.4877 | 2.0219 | 0.23737 | 1.997
271.6599 | 163.7325 | 2.1366 | -0.2411 | 2.0214 | 0.2374 | 1.9965
271.6699 | 163.8773 | 2.1369 | -0.012818 | 2.0232 | 0.23744 | 1.9983
271.68 | 163.9896 | 2.1369 | -0.073857 | 2.0246 | 0.23744 | 1.9997
271.69 | 163.9668 | 2.1369 | -0.17518 | 2.0243 | 0.23744 | 1.9994
271.6999 | 163.9744 | 2.1369 | -0.235 | 2.0244 | 0.23744 | 1.9995
271.71 | 163.9135 | 2.1369 | -0.30825 | 2.0236 | 0.23744 | 1.9988
271.72 | 163.8582 | 2.137 | -0.38149 | 2.0229 | 0.23744 | 1.9981
271.7299 | 163.8125 | 2.137 | -0.41201 | 2.0224 | 0.23745 | 1.9975
271.7399 | 163.7439 | 2.1371 | -0.37295 | 2.0215 | 0.23746 | 1.9967
271.75 | 163.8068 | 2.1373 | -0.27895 | 2.0223 | 0.23748 | 1.9974
271.76 | 163.8582 | 2.1375 | -0.15809 | 2.0229 | 0.2375 | 1.9981
271.77 | 163.9668 | 2.1376 | -0.093389 | 2.0243 | 0.23751 | 1.9994
271.7799 | 164.0449 | 2.1376 | -0.15443 | 2.0252 | 0.23752 | 2.0004
271.79 | 164.003 | 2.1377 | -0.21303 | 2.0247 | 0.23752 | 1.9999
271.8 | 164.0049 | 2.1377 | -0.27284 | 2.0248 | 0.23752 | 1.9999
271.81 | 163.9363 | 2.1378 | -0.27406 | 2.0239 | 0.23753 | 1.999
271.82 | 163.9211 | 2.1379 | -0.24843 | 2.0237 | 0.23754 | 1.9989
271.8299 | 163.9363 | 2.1379 | -0.26674 | 2.0239 | 0.23755 | 1.999
271.8399 | 163.8868 | 2.138 | -0.2997 | 2.0233 | 0.23755 | 1.9984
271.8499 | 163.9039 | 2.138 | -0.37295 | 2.0235 | 0.23755 | 1.9986
271.86 | 163.843 | 2.138 | -0.43154 | 2.0228 | 0.23756 | 1.9979
271.87 | 163.7915 | 2.138 | -0.46206 | 2.0221 | 0.23756 | 1.9973
271.8799 | 163.8144 | 2.1384 | -0.20326 | 2.0224 | 0.2376 | 1.9975
271.8899 | 163.982 | 2.1386 | -0.028688 | 2.0245 | 0.23763 | 1.9996
271.8999 | 164.1001 | 2.1386 | -0.13245 | 2.0259 | 0.23762 | 2.0011
271.91 | 164.0906 | 2.1386 | -0.21913 | 2.0258 | 0.23762 | 2.001
271.9199 | 164.0525 | 2.1386 | -0.26308 | 2.0253 | 0.23763 | 2.0005
271.9299 | 164.0182 | 2.1386 | -0.33632 | 2.0249 | 0.23763 | 2.0001
271.9399 | 163.9306 | 2.1387 | -0.41079 | 2.0238 | 0.23763 | 1.999
271.9499 | 163.9173 | 2.1387 | -0.44253 | 2.0237 | 0.23764 | 1.9988
271.96 | 163.8487 | 2.1388 | -0.4291 | 2.0228 | 0.23765 | 1.998
271.97 | 163.8449 | 2.1389 | -0.37539 | 2.0228 | 0.23766 | 1.9979
271.9799 | 163.8906 | 2.1391 | -0.28139 | 2.0233 | 0.23768 | 1.9985
271.9899 | 163.9458 | 2.1393 | -0.17396 | 2.024 | 0.2377 | 1.9992
271.9999 | 164.0849 | 2.1394 | -0.13612 | 2.0257 | 0.23771 | 2.0009
272.0099 | 164.0906 | 2.1394 | -0.18129 | 2.0258 | 0.23771 | 2.001
272.0199 | 164.0811 | 2.1394 | -0.26918 | 2.0257 | 0.23771 | 2.0008
272.0299 | 164.0468 | 2.1395 | -0.30092 | 2.0253 | 0.23772 | 2.0004
272.0399 | 163.9573 | 2.1395 | -0.30214 | 2.0242 | 0.23773 | 1.9993
272.05 | 163.9934 | 2.1396 | -0.29116 | 2.0246 | 0.23774 | 1.9998
272.06 | 163.9763 | 2.1397 | -0.28139 | 2.0244 | 0.23775 | 1.9995
272.07 | 163.9896 | 2.1398 | -0.32778 | 2.0246 | 0.23775 | 1.9997
272.0799 | 163.9896 | 2.1398 | -0.40225 | 2.0246 | 0.23775 | 1.9997
272.0899 | 163.9135 | 2.1398 | -0.44742 | 2.0236 | 0.23776 | 1.9988
272.1 | 163.963 | 2.1402 | -0.1471 | 2.0242 | 0.2378 | 1.9994
272.1099 | 164.1039 | 2.1403 | -0.067753 | 2.026 | 0.23781 | 2.0011
272.1199 | 164.1858 | 2.1402 | -0.22523 | 2.027 | 0.23781 | 2.0021
272.13 | 164.1706 | 2.1402 | -0.31313 | 2.0268 | 0.23781 | 2.0019
272.1399 | 164.0582 | 2.1402 | -0.38638 | 2.0254 | 0.23781 | 2.0006
272.15 | 164.0335 | 2.1402 | -0.47427 | 2.0251 | 0.23781 | 2.0002
272.1599 | 163.9325 | 2.1404 | -0.38149 | 2.0239 | 0.23783 | 1.999
272.17 | 164.0316 | 2.1409 | -0.011597 | 2.0251 | 0.23788 | 2.0002
272.1799 | 164.2582 | 2.141 | 0.011597 | 2.0279 | 0.23788 | 2.003
272.19 | 164.2906 | 2.1409 | -0.11781 | 2.0283 | 0.23788 | 2.0034
272.1999 | 164.2963 | 2.1409 | -0.1764 | 2.0283 | 0.23788 | 2.0035
272.2099 | 164.2125 | 2.1409 | -0.25087 | 2.0273 | 0.23788 | 2.0025
272.2199 | 164.1382 | 2.141 | -0.30947 | 2.0264 | 0.23788 | 2.0015
272.23 | 164.102 | 2.141 | -0.35464 | 2.026 | 0.23789 | 2.0011
272.24 | 164.0258 | 2.1411 | -0.35708 | 2.025 | 0.2379 | 2.0002
272.2499 | 164.0544 | 2.1412 | -0.30458 | 2.0254 | 0.23791 | 2.0005
272.2599 | 164.0506 | 2.1413 | -0.25087 | 2.0253 | 0.23793 | 2.0005
272.27 | 164.102 | 2.1414 | -0.2118 | 2.026 | 0.23794 | 2.0011
272.2799 | 164.1344 | 2.1415 | -0.24355 | 2.0264 | 0.23794 | 2.0015
272.2899 | 164.102 | 2.1415 | -0.30214 | 2.026 | 0.23795 | 2.0011
272.3 | 164.1154 | 2.1416 | -0.34609 | 2.0261 | 0.23795 | 2.0013
272.31 | 164.0715 | 2.1416 | -0.37661 | 2.0256 | 0.23796 | 2.0007
272.3199 | 164.0487 | 2.1416 | -0.40591 | 2.0253 | 0.23796 | 2.0004
272.3299 | 164.0335 | 2.1417 | -0.42178 | 2.0251 | 0.23797 | 2.0002
272.3399 | 163.9992 | 2.1417 | -0.46695 | 2.0247 | 0.23797 | 1.9998
272.35 | 164.0087 | 2.142 | -0.31801 | 2.0248 | 0.238 | 1.9999
272.36 | 164.1401 | 2.1423 | -0.073857 | 2.0264 | 0.23803 | 2.0016
272.3699 | 164.3039 | 2.1423 | -0.1764 | 2.0284 | 0.23803 | 2.0036
272.3799 | 164.302 | 2.1422 | -0.32167 | 2.0284 | 0.23802 | 2.0036
272.39 | 164.2011 | 2.1422 | -0.39492 | 2.0272 | 0.23802 | 2.0023
272.3999 | 164.1477 | 2.1422 | -0.48282 | 2.0265 | 0.23802 | 2.0017
272.4099 | 164.0639 | 2.1424 | -0.40225 | 2.0255 | 0.23804 | 2.0006
272.4199 | 164.1725 | 2.1428 | -0.033571 | 2.0268 | 0.23809 | 2.002
272.43 | 164.3382 | 2.1429 | -0.025026 | 2.0289 | 0.2381 | 2.004
272.44 | 164.3782 | 2.1428 | -0.16664 | 2.0294 | 0.23809 | 2.0045
272.4499 | 164.3458 | 2.1428 | -0.22768 | 2.029 | 0.23809 | 2.0041
272.46 | 164.2716 | 2.1429 | -0.28749 | 2.028 | 0.2381 | 2.0032
272.4699 | 164.2335 | 2.1429 | -0.37539 | 2.0276 | 0.2381 | 2.0027
272.4799 | 164.1553 | 2.1429 | -0.43643 | 2.0266 | 0.2381 | 2.0018
272.4899 | 164.0887 | 2.143 | -0.44131 | 2.0258 | 0.23811 | 2.0009
272.5 | 164.1649 | 2.1433 | -0.12635 | 2.0267 | 0.23815 | 2.0019
272.5099 | 164.3001 | 2.1435 | -0.050662 | 2.0284 | 0.23817 | 2.0035
272.5199 | 164.3782 | 2.1434 | -0.20692 | 2.0294 | 0.23816 | 2.0045
272.5299 | 164.363 | 2.1434 | -0.28017 | 2.0292 | 0.23816 | 2.0043
272.54 | 164.2887 | 2.1434 | -0.33999 | 2.0283 | 0.23816 | 2.0034
272.5499 | 164.2296 | 2.1434 | -0.42788 | 2.0275 | 0.23816 | 2.0027
272.5599 | 164.1363 | 2.1435 | -0.44497 | 2.0264 | 0.23817 | 2.0015
272.5699 | 164.1744 | 2.1439 | -0.13123 | 2.0268 | 0.23821 | 2.002
272.58 | 164.3192 | 2.1439 | -0.16175 | 2.0286 | 0.23822 | 2.0038
272.5899 | 164.3211 | 2.1438 | -0.33266 | 2.0287 | 0.23821 | 2.0038
272.5999 | 164.3268 | 2.1438 | -0.44864 | 2.0287 | 0.2382 | 2.0039
272.61 | 164.2335 | 2.144 | -0.3998 | 2.0276 | 0.23822 | 2.0027
272.62 | 164.2525 | 2.1443 | -0.099493 | 2.0278 | 0.23826 | 2.003
272.63 | 164.3897 | 2.1444 | -0.13001 | 2.0295 | 0.23826 | 2.0046
272.64 | 164.3897 | 2.1443 | -0.27529 | 2.0295 | 0.23826 | 2.0046
272.6499 | 164.3744 | 2.1443 | -0.34853 | 2.0293 | 0.23826 | 2.0045
272.66 | 164.2734 | 2.1443 | -0.43643 | 2.0281 | 0.23826 | 2.0032
272.6699 | 164.2277 | 2.1444 | -0.41323 | 2.0275 | 0.23827 | 2.0026
272.68 | 164.2887 | 2.1449 | -0.042117 | 2.0283 | 0.23832 | 2.0034
272.6899 | 164.4411 | 2.145 | 0.036013 | 2.0301 | 0.23833 | 2.0053
272.6999 | 164.5744 | 2.145 | -0.09461 | 2.0318 | 0.23833 | 2.0069
272.71 | 164.5173 | 2.145 | -0.16786 | 2.0311 | 0.23833 | 2.0062
272.72 | 164.4735 | 2.145 | -0.22768 | 2.0305 | 0.23833 | 2.0057
272.73 | 164.4011 | 2.145 | -0.28749 | 2.0296 | 0.23834 | 2.0048
272.7399 | 164.3249 | 2.1451 | -0.31923 | 2.0287 | 0.23834 | 2.0038
272.75 | 164.3116 | 2.1451 | -0.30825 | 2.0285 | 0.23835 | 2.0037
272.76 | 164.2868 | 2.1452 | -0.29848 | 2.0282 | 0.23836 | 2.0034
272.77 | 164.3058 | 2.1453 | -0.27284 | 2.0285 | 0.23837 | 2.0036
272.7799 | 164.3382 | 2.1454 | -0.27406 | 2.0289 | 0.23838 | 2.004
272.79 | 164.2982 | 2.1454 | -0.33388 | 2.0284 | 0.23838 | 2.0035
272.7999 | 164.2944 | 2.1454 | -0.40835 | 2.0283 | 0.23838 | 2.0035
272.8099 | 164.2315 | 2.1455 | -0.45352 | 2.0275 | 0.23839 | 2.0027
272.8199 | 164.2373 | 2.1458 | -0.25087 | 2.0276 | 0.23842 | 2.0028
272.83 | 164.4278 | 2.146 | -0.048221 | 2.03 | 0.23845 | 2.0051
272.84 | 164.4944 | 2.146 | -0.19105 | 2.0308 | 0.23844 | 2.0059
272.8499 | 164.4982 | 2.1459 | -0.31923 | 2.0308 | 0.23844 | 2.006
272.8599 | 164.4278 | 2.1459 | -0.37783 | 2.03 | 0.23844 | 2.0051
272.87 | 164.3592 | 2.1459 | -0.46573 | 2.0291 | 0.23844 | 2.0043
272.8799 | 164.2906 | 2.1462 | -0.31923 | 2.0283 | 0.23846 | 2.0034
272.8899 | 164.3763 | 2.1465 | -0.018922 | 2.0293 | 0.2385 | 2.0045
272.8999 | 164.5325 | 2.1466 | -0.077519 | 2.0313 | 0.23851 | 2.0064
272.9099 | 164.5097 | 2.1465 | -0.19227 | 2.031 | 0.2385 | 2.0061
272.9199 | 164.4563 | 2.1466 | -0.23744 | 2.0303 | 0.23851 | 2.0055
272.93 | 164.4316 | 2.1466 | -0.32534 | 2.03 | 0.23851 | 2.0052
272.94 | 164.3573 | 2.1466 | -0.38516 | 2.0291 | 0.23851 | 2.0042
272.9499 | 164.3211 | 2.1466 | -0.43154 | 2.0287 | 0.23851 | 2.0038
272.96 | 164.262 | 2.1467 | -0.43643 | 2.0279 | 0.23852 | 2.0031
272.97 | 164.2354 | 2.1468 | -0.38271 | 2.0276 | 0.23853 | 2.0027
272.9799 | 164.2868 | 2.147 | -0.31557 | 2.0282 | 0.23855 | 2.0034
272.9899 | 164.3058 | 2.1471 | -0.26308 | 2.0285 | 0.23857 | 2.0036
272.9999 | 164.4087 | 2.1472 | -0.2643 | 2.0297 | 0.23857 | 2.0049
273.0099 | 164.3744 | 2.1472 | -0.33877 | 2.0293 | 0.23857 | 2.0045
273.02 | 164.3401 | 2.1472 | -0.41201 | 2.0289 | 0.23857 | 2.004
273.03 | 164.2982 | 2.1472 | -0.44253 | 2.0284 | 0.23858 | 2.0035
273.04 | 164.302 | 2.1476 | -0.12879 | 2.0284 | 0.23862 | 2.0036
273.05 | 164.4735 | 2.1477 | -0.090948 | 2.0305 | 0.23863 | 2.0057
273.06 | 164.4963 | 2.1476 | -0.27406 | 2.0308 | 0.23862 | 2.006
273.0699 | 164.4544 | 2.1476 | -0.36074 | 2.0303 | 0.23862 | 2.0054
273.0799 | 164.4106 | 2.1476 | -0.41934 | 2.0298 | 0.23863 | 2.0049
273.0899 | 164.3211 | 2.1477 | -0.43765 | 2.0287 | 0.23863 | 2.0038
273.0999 | 164.3725 | 2.1481 | -0.12513 | 2.0293 | 0.23868 | 2.0044
273.11 | 164.4906 | 2.1482 | -0.072636 | 2.0307 | 0.23869 | 2.0059
273.12 | 164.5516 | 2.1482 | -0.21791 | 2.0315 | 0.23868 | 2.0066
273.13 | 164.5516 | 2.1482 | -0.29238 | 2.0315 | 0.23868 | 2.0066
273.14 | 164.4773 | 2.1482 | -0.36562 | 2.0306 | 0.23869 | 2.0057
273.1499 | 164.4506 | 2.1482 | -0.43887 | 2.0303 | 0.23869 | 2.0054
273.1599 | 164.3782 | 2.1484 | -0.31923 | 2.0294 | 0.23871 | 2.0045
273.1699 | 164.4906 | 2.1488 | 0.020143 | 2.0307 | 0.23875 | 2.0059
273.1799 | 164.6602 | 2.1489 | 0.043338 | 2.0328 | 0.23876 | 2.008
273.19 | 164.6735 | 2.1488 | -0.10071 | 2.033 | 0.23876 | 2.0081
273.2 | 164.683 | 2.1488 | -0.15931 | 2.0331 | 0.23876 | 2.0083
273.21 | 164.6182 | 2.1489 | -0.21913 | 2.0323 | 0.23876 | 2.0075
273.2199 | 164.5782 | 2.1489 | -0.28017 | 2.0318 | 0.23877 | 2.007
273.23 | 164.5173 | 2.149 | -0.29848 | 2.0311 | 0.23877 | 2.0062
273.24 | 164.4697 | 2.149 | -0.27406 | 2.0305 | 0.23878 | 2.0056
273.2499 | 164.504 | 2.1491 | -0.26186 | 2.0309 | 0.23879 | 2.0061
273.26 | 164.4849 | 2.1492 | -0.26552 | 2.0307 | 0.2388 | 2.0058
273.27 | 164.4792 | 2.1492 | -0.32412 | 2.0306 | 0.2388 | 2.0057
273.2799 | 164.4811 | 2.1493 | -0.38393 | 2.0306 | 0.23881 | 2.0058
273.2899 | 164.4087 | 2.1493 | -0.41567 | 2.0297 | 0.23881 | 2.0049
273.2999 | 164.4011 | 2.1494 | -0.44619 | 2.0296 | 0.23882 | 2.0048
273.31 | 164.3516 | 2.1494 | -0.47793 | 2.029 | 0.23882 | 2.0042
273.32 | 164.3973 | 2.1498 | -0.2057 | 2.0296 | 0.23886 | 2.0047
273.3299 | 164.5801 | 2.15 | -0.044558 | 2.0319 | 0.23889 | 2.007
273.34 | 164.5992 | 2.1499 | -0.17396 | 2.0321 | 0.23888 | 2.0072
273.3499 | 164.6392 | 2.1499 | -0.27529 | 2.0326 | 0.23888 | 2.0077
273.3599 | 164.5744 | 2.1499 | -0.34975 | 2.0318 | 0.23888 | 2.0069
273.3699 | 164.5135 | 2.1499 | -0.423 | 2.031 | 0.23888 | 2.0062
273.3799 | 164.4716 | 2.1502 | -0.27406 | 2.0305 | 0.23891 | 2.0057
273.39 | 164.5859 | 2.1505 | 0.026247 | 2.0319 | 0.23895 | 2.0071
273.4 | 164.7859 | 2.1506 | 0.0079351 | 2.0344 | 0.23895 | 2.0095
273.41 | 164.803 | 2.1505 | -0.12025 | 2.0346 | 0.23895 | 2.0097
273.4199 | 164.7535 | 2.1506 | -0.16542 | 2.034 | 0.23895 | 2.0091
273.4299 | 164.7059 | 2.1506 | -0.23866 | 2.0334 | 0.23895 | 2.0085
273.44 | 164.624 | 2.1506 | -0.28383 | 2.0324 | 0.23896 | 2.0075
273.45 | 164.5859 | 2.1507 | -0.28749 | 2.0319 | 0.23897 | 2.0071
273.4599 | 164.5497 | 2.1508 | -0.26308 | 2.0315 | 0.23898 | 2.0066
273.47 | 164.5649 | 2.1509 | -0.22401 | 2.0317 | 0.23899 | 2.0068
273.4799 | 164.6182 | 2.151 | -0.22768 | 2.0323 | 0.239 | 2.0075
273.4899 | 164.5821 | 2.151 | -0.27284 | 2.0319 | 0.239 | 2.007
273.4999 | 164.5954 | 2.151 | -0.31801 | 2.032 | 0.23901 | 2.0072
273.5099 | 164.5363 | 2.1511 | -0.37783 | 2.0313 | 0.23901 | 2.0065
273.52 | 164.5097 | 2.1511 | -0.41079 | 2.031 | 0.23901 | 2.0061
273.53 | 164.4887 | 2.1512 | -0.41323 | 2.0307 | 0.23902 | 2.0059
273.54 | 164.4544 | 2.1513 | -0.43154 | 2.0303 | 0.23903 | 2.0054
273.5499 | 164.4639 | 2.1513 | -0.44986 | 2.0304 | 0.23904 | 2.0056
273.56 | 164.4887 | 2.1517 | -0.15077 | 2.0307 | 0.23908 | 2.0059
273.5699 | 164.6963 | 2.1519 | -0.056766 | 2.0333 | 0.2391 | 2.0084
273.5799 | 164.7783 | 2.1518 | -0.18495 | 2.0343 | 0.23909 | 2.0094
273.59 | 164.7459 | 2.1518 | -0.27162 | 2.0339 | 0.23909 | 2.009
273.6 | 164.7116 | 2.1518 | -0.35952 | 2.0335 | 0.23909 | 2.0086
273.61 | 164.6182 | 2.1518 | -0.41812 | 2.0323 | 0.23909 | 2.0075
273.6199 | 164.5611 | 2.1519 | -0.40957 | 2.0316 | 0.2391 | 2.0068
273.6299 | 164.6087 | 2.1524 | -0.040896 | 2.0322 | 0.23915 | 2.0073
273.64 | 164.7916 | 2.1526 | 0.10804 | 2.0345 | 0.23918 | 2.0096
273.6499 | 164.9726 | 2.1525 | -0.0054935 | 2.0367 | 0.23917 | 2.0118
273.66 | 164.9268 | 2.1525 | -0.079961 | 2.0361 | 0.23917 | 2.0113
273.6699 | 164.8716 | 2.1526 | -0.15321 | 2.0355 | 0.23917 | 2.0106
273.6799 | 164.8316 | 2.1526 | -0.21303 | 2.035 | 0.23918 | 2.0101
273.69 | 164.7344 | 2.1527 | -0.20204 | 2.0338 | 0.23918 | 2.0089
273.7 | 164.7421 | 2.1528 | -0.1764 | 2.0339 | 0.2392 | 2.009
273.71 | 164.7306 | 2.1529 | -0.14955 | 2.0337 | 0.23921 | 2.0089
273.7199 | 164.744 | 2.1529 | -0.16419 | 2.0339 | 0.23921 | 2.009
273.7299 | 164.7478 | 2.153 | -0.22279 | 2.0339 | 0.23922 | 2.0091
273.74 | 164.6811 | 2.153 | -0.25331 | 2.0331 | 0.23922 | 2.0082
273.7499 | 164.6849 | 2.153 | -0.28505 | 2.0331 | 0.23923 | 2.0083
273.7599 | 164.6316 | 2.1531 | -0.30336 | 2.0325 | 0.23923 | 2.0076
273.7699 | 164.6316 | 2.1532 | -0.31923 | 2.0325 | 0.23924 | 2.0076
273.7799 | 164.6163 | 2.1532 | -0.34975 | 2.0323 | 0.23925 | 2.0074
273.79 | 164.563 | 2.1532 | -0.41079 | 2.0316 | 0.23925 | 2.0068
273.8 | 164.5497 | 2.1533 | -0.44253 | 2.0315 | 0.23926 | 2.0066
273.8099 | 164.4963 | 2.1534 | -0.47183 | 2.0308 | 0.23926 | 2.006
273.8199 | 164.483 | 2.1534 | -0.43277 | 2.0307 | 0.23927 | 2.0058
273.83 | 164.5821 | 2.1538 | -0.1056 | 2.0319 | 0.23932 | 2.007
273.84 | 164.7764 | 2.154 | -0.027467 | 2.0343 | 0.23933 | 2.0094
273.8499 | 164.8849 | 2.154 | -0.15687 | 2.0356 | 0.23933 | 2.0108
273.8599 | 164.8335 | 2.154 | -0.24355 | 2.035 | 0.23933 | 2.0101
273.8699 | 164.763 | 2.154 | -0.31801 | 2.0341 | 0.23933 | 2.0093
273.88 | 164.7078 | 2.154 | -0.39126 | 2.0334 | 0.23933 | 2.0086
273.89 | 164.6144 | 2.154 | -0.45108 | 2.0323 | 0.23933 | 2.0074
273.9 | 164.5821 | 2.1542 | -0.38516 | 2.0319 | 0.23935 | 2.007
273.9099 | 164.6716 | 2.1546 | 0.012818 | 2.033 | 0.2394 | 2.0081
273.9199 | 164.8925 | 2.1547 | 0.022584 | 2.0357 | 0.23941 | 2.0109
273.93 | 164.9478 | 2.1546 | -0.13612 | 2.0364 | 0.2394 | 2.0115
273.9399 | 164.9078 | 2.1546 | -0.21058 | 2.0359 | 0.2394 | 2.011
273.9499 | 164.8716 | 2.1546 | -0.28505 | 2.0355 | 0.2394 | 2.0106
273.9599 | 164.7764 | 2.1546 | -0.3583 | 2.0343 | 0.23941 | 2.0094
273.97 | 164.7249 | 2.1547 | -0.41812 | 2.0336 | 0.23941 | 2.0088
273.98 | 164.662 | 2.1547 | -0.44864 | 2.0329 | 0.23941 | 2.008
273.9899 | 164.5973 | 2.1549 | -0.32656 | 2.0321 | 0.23943 | 2.0072
274 | 164.7249 | 2.1552 | -0.081182 | 2.0336 | 0.23947 | 2.0088
274.01 | 164.8354 | 2.1552 | -0.1703 | 2.035 | 0.23947 | 2.0101
274.0199 | 164.8487 | 2.1551 | -0.32656 | 2.0352 | 0.23946 | 2.0103
274.03 | 164.8011 | 2.1552 | -0.40103 | 2.0346 | 0.23946 | 2.0097
274.04 | 164.7059 | 2.1552 | -0.46084 | 2.0334 | 0.23946 | 2.0085
274.05 | 164.7059 | 2.1555 | -0.21669 | 2.0334 | 0.2395 | 2.0085
274.0599 | 164.784 | 2.1557 | -0.095831 | 2.0344 | 0.23952 | 2.0095
274.07 | 164.8335 | 2.1556 | -0.22279 | 2.035 | 0.23951 | 2.0101
274.08 | 164.8335 | 2.1556 | -0.33877 | 2.035 | 0.23951 | 2.0101
274.09 | 164.7516 | 2.1556 | -0.39858 | 2.034 | 0.23951 | 2.0091
274.0999 | 164.7306 | 2.1556 | -0.4584 | 2.0337 | 0.23952 | 2.0089
274.1099 | 164.7059 | 2.156 | -0.14466 | 2.0334 | 0.23956 | 2.0085
274.12 | 164.8411 | 2.1562 | 0.0030519 | 2.0351 | 0.23958 | 2.0102
274.1299 | 164.984 | 2.1562 | -0.11414 | 2.0368 | 0.23958 | 2.012
274.14 | 164.9307 | 2.1562 | -0.18739 | 2.0362 | 0.23958 | 2.0113
274.1499 | 164.9135 | 2.1562 | -0.26064 | 2.036 | 0.23958 | 2.0111
274.1599 | 164.8202 | 2.1562 | -0.3351 | 2.0348 | 0.23958 | 2.01
274.1699 | 164.7573 | 2.1563 | -0.36562 | 2.034 | 0.23959 | 2.0092
274.18 | 164.7516 | 2.1564 | -0.36929 | 2.034 | 0.2396 | 2.0091
274.19 | 164.6887 | 2.1565 | -0.33144 | 2.0332 | 0.23961 | 2.0083
274.1999 | 164.7535 | 2.1566 | -0.2643 | 2.034 | 0.23962 | 2.0091
274.21 | 164.7725 | 2.1567 | -0.25331 | 2.0342 | 0.23963 | 2.0094
274.2199 | 164.7878 | 2.1567 | -0.31313 | 2.0344 | 0.23964 | 2.0096
274.2299 | 164.763 | 2.1567 | -0.38638 | 2.0341 | 0.23964 | 2.0093
274.24 | 164.6792 | 2.1568 | -0.45962 | 2.0331 | 0.23964 | 2.0082
274.2499 | 164.7059 | 2.1571 | -0.18617 | 2.0334 | 0.23968 | 2.0085
274.2599 | 164.8487 | 2.1573 | -0.054325 | 2.0352 | 0.2397 | 2.0103
274.2699 | 164.9135 | 2.1572 | -0.22401 | 2.036 | 0.23969 | 2.0111
274.28 | 164.9078 | 2.1572 | -0.32656 | 2.0359 | 0.23969 | 2.011
274.29 | 164.7992 | 2.1572 | -0.40103 | 2.0346 | 0.23969 | 2.0097
274.3 | 164.7687 | 2.1572 | -0.45962 | 2.0342 | 0.23969 | 2.0093
274.31 | 164.763 | 2.1576 | -0.13123 | 2.0341 | 0.23974 | 2.0093
274.3199 | 164.9192 | 2.1578 | -0.079961 | 2.036 | 0.23975 | 2.0112
274.3299 | 164.9668 | 2.1577 | -0.20814 | 2.0366 | 0.23974 | 2.0118
274.3399 | 164.9002 | 2.1577 | -0.28139 | 2.0358 | 0.23975 | 2.0109
274.3499 | 164.8697 | 2.1577 | -0.36929 | 2.0354 | 0.23975 | 2.0106
274.36 | 164.7801 | 2.1577 | -0.44253 | 2.0343 | 0.23975 | 2.0095
274.37 | 164.7287 | 2.1579 | -0.37905 | 2.0337 | 0.23977 | 2.0088
274.3799 | 164.8335 | 2.1583 | 0.0067143 | 2.035 | 0.23981 | 2.0101
274.3899 | 165.0049 | 2.1584 | 0.03113 | 2.0371 | 0.23982 | 2.0122
274.4 | 165.0678 | 2.1583 | -0.14222 | 2.0379 | 0.23981 | 2.013
274.41 | 165.0202 | 2.1584 | -0.18861 | 2.0373 | 0.23982 | 2.0124
274.4199 | 164.9516 | 2.1584 | -0.27651 | 2.0364 | 0.23982 | 2.0116
274.4299 | 164.8849 | 2.1584 | -0.34975 | 2.0356 | 0.23982 | 2.0108
274.4399 | 164.803 | 2.1584 | -0.38149 | 2.0346 | 0.23982 | 2.0097
274.45 | 164.784 | 2.1585 | -0.41567 | 2.0344 | 0.23983 | 2.0095
274.4599 | 164.7363 | 2.1586 | -0.40469 | 2.0338 | 0.23984 | 2.0089
274.4699 | 164.7344 | 2.1586 | -0.3937 | 2.0338 | 0.23985 | 2.0089
274.48 | 164.7402 | 2.1587 | -0.42666 | 2.0338 | 0.23985 | 2.009
274.49 | 164.7002 | 2.1587 | -0.4584 | 2.0333 | 0.23986 | 2.0085
274.5 | 164.7497 | 2.1591 | -0.19716 | 2.0339 | 0.2399 | 2.0091
274.51 | 164.8849 | 2.1592 | -0.089727 | 2.0356 | 0.23992 | 2.0108
274.5199 | 164.9802 | 2.1592 | -0.24965 | 2.0368 | 0.23991 | 2.0119
274.53 | 164.9364 | 2.1592 | -0.35219 | 2.0363 | 0.23991 | 2.0114
274.54 | 164.8468 | 2.1592 | -0.44009 | 2.0351 | 0.23991 | 2.0103
274.55 | 164.8106 | 2.1593 | -0.37417 | 2.0347 | 0.23992 | 2.0098
274.56 | 164.8678 | 2.1597 | -0.045779 | 2.0354 | 0.23997 | 2.0105
274.57 | 165.0259 | 2.1597 | -0.064091 | 2.0374 | 0.23997 | 2.0125
274.5799 | 165.0525 | 2.1597 | -0.18129 | 2.0377 | 0.23997 | 2.0128
274.59 | 164.9783 | 2.1597 | -0.25453 | 2.0368 | 0.23997 | 2.0119
274.6 | 164.9307 | 2.1597 | -0.32778 | 2.0362 | 0.23997 | 2.0113
274.6099 | 164.8621 | 2.1597 | -0.40225 | 2.0353 | 0.23997 | 2.0105
274.62 | 164.8068 | 2.1598 | -0.46329 | 2.0347 | 0.23997 | 2.0098
274.6299 | 164.7859 | 2.1601 | -0.23256 | 2.0344 | 0.24001 | 2.0095
274.64 | 164.9326 | 2.1604 | 0.066532 | 2.0362 | 0.24005 | 2.0113
274.65 | 165.1211 | 2.1605 | 0.020143 | 2.0385 | 0.24005 | 2.0137
274.66 | 165.1402 | 2.1604 | -0.12513 | 2.0388 | 0.24004 | 2.0139
274.6699 | 165.1173 | 2.1604 | -0.18617 | 2.0385 | 0.24005 | 2.0136
274.68 | 165.0525 | 2.1604 | -0.24477 | 2.0377 | 0.24005 | 2.0128
274.69 | 164.9726 | 2.1605 | -0.31923 | 2.0367 | 0.24005 | 2.0118
274.7 | 164.9402 | 2.1605 | -0.34975 | 2.0363 | 0.24006 | 2.0114
274.7099 | 164.8754 | 2.1606 | -0.33999 | 2.0355 | 0.24007 | 2.0106
274.72 | 164.8621 | 2.1607 | -0.34121 | 2.0353 | 0.24007 | 2.0105
274.7299 | 164.8602 | 2.1607 | -0.3583 | 2.0353 | 0.24008 | 2.0105
274.7399 | 164.8259 | 2.1608 | -0.41812 | 2.0349 | 0.24008 | 2.01
274.75 | 164.824 | 2.1609 | -0.42178 | 2.0349 | 0.2401 | 2.01
274.76 | 164.8754 | 2.1612 | -0.10804 | 2.0355 | 0.24014 | 2.0106
274.77 | 165.0773 | 2.1613 | -0.11292 | 2.038 | 0.24014 | 2.0131
274.7799 | 165.1002 | 2.1612 | -0.25819 | 2.0383 | 0.24014 | 2.0134
274.79 | 165.0278 | 2.1612 | -0.31801 | 2.0374 | 0.24014 | 2.0125
274.7999 | 164.9554 | 2.1612 | -0.40591 | 2.0365 | 0.24014 | 2.0116
274.8099 | 164.8887 | 2.1612 | -0.4938 | 2.0357 | 0.24014 | 2.0108
274.8199 | 164.864 | 2.1616 | -0.26308 | 2.0354 | 0.24017 | 2.0105
274.8299 | 165.0488 | 2.1619 | 0.037234 | 2.0376 | 0.24021 | 2.0128
274.8399 | 165.1745 | 2.1619 | -0.022584 | 2.0392 | 0.24021 | 2.0143
274.85 | 165.2392 | 2.1619 | -0.15199 | 2.04 | 0.24021 | 2.0151
274.86 | 165.1954 | 2.1619 | -0.19716 | 2.0394 | 0.24021 | 2.0146
274.8699 | 165.1173 | 2.1619 | -0.25575 | 2.0385 | 0.24022 | 2.0136
274.8799 | 165.0697 | 2.162 | -0.31557 | 2.0379 | 0.24022 | 2.013
274.89 | 164.9859 | 2.162 | -0.34609 | 2.0369 | 0.24022 | 2.012
274.8999 | 164.9878 | 2.1621 | -0.32045 | 2.0369 | 0.24024 | 2.012
274.9099 | 164.9535 | 2.1622 | -0.26674 | 2.0365 | 0.24025 | 2.0116
274.92 | 164.9878 | 2.1623 | -0.2411 | 2.0369 | 0.24026 | 2.012
274.9299 | 165.0221 | 2.1624 | -0.27284 | 2.0373 | 0.24027 | 2.0125
274.94 | 164.9878 | 2.1624 | -0.33266 | 2.0369 | 0.24027 | 2.012
274.95 | 164.9878 | 2.1624 | -0.39248 | 2.0369 | 0.24027 | 2.012
274.96 | 164.9173 | 2.1625 | -0.4523 | 2.036 | 0.24027 | 2.0112
274.9699 | 164.8887 | 2.1626 | -0.42788 | 2.0357 | 0.24028 | 2.0108
274.98 | 164.984 | 2.163 | -0.099493 | 2.0368 | 0.24033 | 2.012
274.99 | 165.1059 | 2.163 | -0.10316 | 2.0383 | 0.24034 | 2.0135
275 | 165.1916 | 2.163 | -0.26064 | 2.0394 | 0.24033 | 2.0145
275.01 | 165.1097 | 2.163 | -0.34731 | 2.0384 | 0.24033 | 2.0135
275.02 | 165.0735 | 2.163 | -0.43521 | 2.0379 | 0.24033 | 2.0131
275.0299 | 165.0221 | 2.163 | -0.4523 | 2.0373 | 0.24033 | 2.0125
275.04 | 164.9992 | 2.1634 | -0.12513 | 2.037 | 0.24038 | 2.0122
275.05 | 165.1764 | 2.1636 | -0.0042727 | 2.0392 | 0.2404 | 2.0144
275.0599 | 165.2392 | 2.1636 | -0.11903 | 2.04 | 0.2404 | 2.0151
275.0699 | 165.2354 | 2.1636 | -0.19349 | 2.0399 | 0.2404 | 2.0151
275.08 | 165.1954 | 2.1636 | -0.25209 | 2.0394 | 0.2404 | 2.0146
275.0899 | 165.1002 | 2.1636 | -0.32534 | 2.0383 | 0.2404 | 2.0134
275.1 | 165.0678 | 2.1636 | -0.38516 | 2.0379 | 0.2404 | 2.013
275.1099 | 164.9954 | 2.1637 | -0.38882 | 2.037 | 0.24041 | 2.0121
275.1199 | 164.9897 | 2.1638 | -0.34853 | 2.0369 | 0.24042 | 2.0121
275.13 | 165.0316 | 2.164 | -0.2411 | 2.0374 | 0.24045 | 2.0126
275.14 | 165.083 | 2.1642 | -0.12025 | 2.0381 | 0.24047 | 2.0132
275.1499 | 165.2087 | 2.1643 | -0.10926 | 2.0396 | 0.24048 | 2.0148
275.16 | 165.2221 | 2.1643 | -0.16908 | 2.0398 | 0.24048 | 2.0149
275.17 | 165.2087 | 2.1643 | -0.24232 | 2.0396 | 0.24048 | 2.0148
275.18 | 165.1859 | 2.1644 | -0.27284 | 2.0393 | 0.24048 | 2.0145
275.1899 | 165.1078 | 2.1644 | -0.26186 | 2.0384 | 0.24049 | 2.0135
275.1999 | 165.1249 | 2.1645 | -0.25209 | 2.0386 | 0.2405 | 2.0137
275.2099 | 165.0926 | 2.1646 | -0.28505 | 2.0382 | 0.24051 | 2.0133
275.2199 | 165.0907 | 2.1646 | -0.31679 | 2.0382 | 0.24051 | 2.0133
275.2299 | 165.0716 | 2.1646 | -0.39004 | 2.0379 | 0.24052 | 2.0131
275.24 | 165.0049 | 2.1647 | -0.43399 | 2.0371 | 0.24052 | 2.0122
275.2499 | 164.9897 | 2.1647 | -0.46573 | 2.0369 | 0.24053 | 2.0121
275.26 | 165.0087 | 2.1651 | -0.19471 | 2.0371 | 0.24057 | 2.0123
275.27 | 165.2011 | 2.1653 | -0.0054935 | 2.0395 | 0.24059 | 2.0147
275.28 | 165.3116 | 2.1653 | -0.13368 | 2.0409 | 0.24059 | 2.016
275.29 | 165.2678 | 2.1653 | -0.22035 | 2.0403 | 0.24059 | 2.0155
275.3 | 165.2564 | 2.1653 | -0.2643 | 2.0402 | 0.24059 | 2.0153
275.3099 | 165.1554 | 2.1653 | -0.33754 | 2.039 | 0.24059 | 2.0141
275.32 | 165.1154 | 2.1654 | -0.38149 | 2.0385 | 0.24059 | 2.0136
275.33 | 165.0849 | 2.1654 | -0.41323 | 2.0381 | 0.2406 | 2.0132
275.34 | 165.0145 | 2.1655 | -0.41567 | 2.0372 | 0.24061 | 2.0124
275.3499 | 165.043 | 2.1656 | -0.33632 | 2.0376 | 0.24063 | 2.0127
275.36 | 165.0754 | 2.1658 | -0.24232 | 2.038 | 0.24065 | 2.0131
275.37 | 165.1497 | 2.166 | -0.14832 | 2.0389 | 0.24066 | 2.014
275.3799 | 165.2335 | 2.1661 | -0.12391 | 2.0399 | 0.24067 | 2.0151
275.3899 | 165.2373 | 2.1661 | -0.19716 | 2.04 | 0.24068 | 2.0151
275.3999 | 165.2411 | 2.1661 | -0.2704 | 2.04 | 0.24068 | 2.0152
275.4099 | 165.1669 | 2.1661 | -0.30214 | 2.0391 | 0.24068 | 2.0142
275.4199 | 165.1421 | 2.1662 | -0.28993 | 2.0388 | 0.24069 | 2.0139
275.43 | 165.1459 | 2.1663 | -0.26552 | 2.0388 | 0.2407 | 2.014
275.44 | 165.1287 | 2.1664 | -0.28383 | 2.0386 | 0.24071 | 2.0138
275.45 | 165.1516 | 2.1664 | -0.34487 | 2.0389 | 0.24071 | 2.0141
275.46 | 165.0888 | 2.1664 | -0.40469 | 2.0381 | 0.24071 | 2.0133
275.4699 | 165.064 | 2.1665 | -0.45108 | 2.0378 | 0.24072 | 2.013
275.48 | 165.1135 | 2.1669 | -0.12147 | 2.0384 | 0.24076 | 2.0136
275.4899 | 165.2316 | 2.167 | -0.056766 | 2.0399 | 0.24078 | 2.015
275.4999 | 165.3021 | 2.1669 | -0.2289 | 2.0408 | 0.24077 | 2.0159
275.51 | 165.2716 | 2.1669 | -0.30092 | 2.0404 | 0.24077 | 2.0155
275.52 | 165.1859 | 2.1669 | -0.37539 | 2.0393 | 0.24077 | 2.0145
275.53 | 165.1307 | 2.1669 | -0.46329 | 2.0386 | 0.24077 | 2.0138
275.54 | 165.0278 | 2.1671 | -0.3998 | 2.0374 | 0.24079 | 2.0125
275.5499 | 165.1611 | 2.1675 | -0.029909 | 2.039 | 0.24083 | 2.0142
275.56 | 165.3535 | 2.1676 | 0.036013 | 2.0414 | 0.24085 | 2.0165
275.5699 | 165.4221 | 2.1676 | -0.10804 | 2.0422 | 0.24084 | 2.0174
275.58 | 165.3954 | 2.1676 | -0.16664 | 2.0419 | 0.24085 | 2.0171
275.5899 | 165.283 | 2.1676 | -0.22645 | 2.0405 | 0.24085 | 2.0157
275.5999 | 165.2716 | 2.1676 | -0.30092 | 2.0404 | 0.24085 | 2.0155
275.61 | 165.1821 | 2.1677 | -0.35952 | 2.0393 | 0.24085 | 2.0144
275.6199 | 165.1268 | 2.1677 | -0.34975 | 2.0386 | 0.24086 | 2.0137
275.63 | 165.1173 | 2.1679 | -0.30947 | 2.0385 | 0.24087 | 2.0136
275.6399 | 165.1135 | 2.168 | -0.25575 | 2.0384 | 0.24089 | 2.0136
275.65 | 165.1878 | 2.1681 | -0.23256 | 2.0394 | 0.2409 | 2.0145
275.6599 | 165.1973 | 2.1682 | -0.24965 | 2.0395 | 0.24091 | 2.0146
275.67 | 165.1992 | 2.1682 | -0.29482 | 2.0395 | 0.24091 | 2.0146
275.68 | 165.1802 | 2.1682 | -0.33999 | 2.0393 | 0.24091 | 2.0144
275.6899 | 165.1326 | 2.1683 | -0.38516 | 2.0387 | 0.24092 | 2.0138
275.6999 | 165.1287 | 2.1683 | -0.40469 | 2.0386 | 0.24092 | 2.0138
275.7099 | 165.0678 | 2.1684 | -0.43521 | 2.0379 | 0.24093 | 2.013
275.72 | 165.0621 | 2.1684 | -0.48038 | 2.0378 | 0.24094 | 2.0129
275.7299 | 165.1021 | 2.1688 | -0.20692 | 2.0383 | 0.24098 | 2.0134
275.74 | 165.2468 | 2.169 | -0.072636 | 2.0401 | 0.241 | 2.0152
275.75 | 165.3211 | 2.1689 | -0.23012 | 2.041 | 0.24099 | 2.0161
275.76 | 165.2773 | 2.1689 | -0.34487 | 2.0405 | 0.24098 | 2.0156
275.77 | 165.2278 | 2.1689 | -0.41934 | 2.0398 | 0.24099 | 2.015
275.78 | 165.1973 | 2.1689 | -0.47793 | 2.0395 | 0.24099 | 2.0146
275.79 | 165.0868 | 2.1691 | -0.35708 | 2.0381 | 0.24101 | 2.0133
275.8 | 165.2183 | 2.1695 | -0.014039 | 2.0397 | 0.24106 | 2.0149
275.81 | 165.3726 | 2.1695 | -0.032351 | 2.0416 | 0.24106 | 2.0168
275.82 | 165.4087 | 2.1695 | -0.17762 | 2.0421 | 0.24106 | 2.0172
275.8299 | 165.3707 | 2.1695 | -0.21058 | 2.0416 | 0.24106 | 2.0168
275.8399 | 165.304 | 2.1695 | -0.28505 | 2.0408 | 0.24106 | 2.0159
275.85 | 165.283 | 2.1696 | -0.37295 | 2.0405 | 0.24106 | 2.0157
275.8599 | 165.1916 | 2.1696 | -0.41812 | 2.0394 | 0.24106 | 2.0145
275.8699 | 165.1173 | 2.1696 | -0.46451 | 2.0385 | 0.24107 | 2.0136
275.8799 | 165.0849 | 2.1697 | -0.4523 | 2.0381 | 0.24108 | 2.0132
275.8899 | 165.0545 | 2.1698 | -0.38516 | 2.0377 | 0.24109 | 2.0129
275.9 | 165.1078 | 2.1699 | -0.35952 | 2.0384 | 0.24111 | 2.0135
275.9099 | 165.1002 | 2.17 | -0.36318 | 2.0383 | 0.24111 | 2.0134
275.92 | 165.1021 | 2.17 | -0.43765 | 2.0383 | 0.24111 | 2.0134
275.93 | 165.0926 | 2.1702 | -0.3583 | 2.0382 | 0.24113 | 2.0133
275.9399 | 165.1573 | 2.1705 | -0.086065 | 2.039 | 0.24117 | 2.0141
275.95 | 165.304 | 2.1705 | -0.20082 | 2.0408 | 0.24116 | 2.0159
275.9599 | 165.2697 | 2.1704 | -0.37417 | 2.0404 | 0.24116 | 2.0155
275.9699 | 165.2202 | 2.1704 | -0.43277 | 2.0398 | 0.24116 | 2.0149
275.9799 | 165.1383 | 2.1705 | -0.44986 | 2.0387 | 0.24117 | 2.0139
275.99 | 165.1421 | 2.1709 | -0.13734 | 2.0388 | 0.24121 | 2.0139
275.9999 | 165.2792 | 2.171 | -0.11292 | 2.0405 | 0.24122 | 2.0156
276.01 | 165.2869 | 2.1709 | -0.28383 | 2.0406 | 0.24121 | 2.0157
276.0199 | 165.2564 | 2.1709 | -0.35708 | 2.0402 | 0.24121 | 2.0153
276.0299 | 165.2049 | 2.1709 | -0.44497 | 2.0396 | 0.24121 | 2.0147
276.04 | 165.1097 | 2.171 | -0.42178 | 2.0384 | 0.24122 | 2.0135
276.0499 | 165.1992 | 2.1714 | -0.051883 | 2.0395 | 0.24127 | 2.0146
276.0599 | 165.3478 | 2.1716 | 0.028688 | 2.0413 | 0.24129 | 2.0165
276.0699 | 165.4678 | 2.1715 | -0.11536 | 2.0428 | 0.24128 | 2.018
276.08 | 165.4411 | 2.1715 | -0.1764 | 2.0425 | 0.24128 | 2.0176
276.0899 | 165.3535 | 2.1716 | -0.25087 | 2.0414 | 0.24128 | 2.0165
276.1 | 165.3192 | 2.1716 | -0.30947 | 2.041 | 0.24129 | 2.0161
276.11 | 165.2392 | 2.1716 | -0.33999 | 2.04 | 0.24129 | 2.0151
276.1199 | 165.1916 | 2.1717 | -0.3583 | 2.0394 | 0.2413 | 2.0145
276.1299 | 165.184 | 2.1718 | -0.30458 | 2.0393 | 0.24131 | 2.0145
276.14 | 165.1783 | 2.1719 | -0.27895 | 2.0392 | 0.24132 | 2.0144
276.1499 | 165.243 | 2.172 | -0.25453 | 2.04 | 0.24133 | 2.0152
276.1599 | 165.2164 | 2.1721 | -0.28383 | 2.0397 | 0.24134 | 2.0149
276.1699 | 165.2049 | 2.1721 | -0.35708 | 2.0396 | 0.24134 | 2.0147
276.1799 | 165.1954 | 2.1721 | -0.40103 | 2.0394 | 0.24135 | 2.0146
276.19 | 165.1173 | 2.1721 | -0.45962 | 2.0385 | 0.24135 | 2.0136
276.1999 | 165.1154 | 2.1723 | -0.36684 | 2.0385 | 0.24137 | 2.0136
276.21 | 165.2068 | 2.1727 | -0.054325 | 2.0396 | 0.24141 | 2.0147
276.22 | 165.3707 | 2.1727 | -0.14222 | 2.0416 | 0.24141 | 2.0168
276.23 | 165.3802 | 2.1726 | -0.29848 | 2.0417 | 0.2414 | 2.0169
276.2399 | 165.2983 | 2.1726 | -0.37295 | 2.0407 | 0.2414 | 2.0159
276.2499 | 165.2678 | 2.1726 | -0.44742 | 2.0403 | 0.2414 | 2.0155
276.2599 | 165.1688 | 2.1727 | -0.39614 | 2.0391 | 0.24142 | 2.0143
276.2699 | 165.2297 | 2.1732 | -0.055545 | 2.0399 | 0.24146 | 2.015
276.28 | 165.3916 | 2.1733 | -0.032351 | 2.0419 | 0.24147 | 2.017
276.2899 | 165.4335 | 2.1732 | -0.16053 | 2.0424 | 0.24147 | 2.0175
276.3 | 165.4354 | 2.1732 | -0.22035 | 2.0424 | 0.24147 | 2.0176
276.3099 | 165.3535 | 2.1733 | -0.27895 | 2.0414 | 0.24147 | 2.0165
276.32 | 165.3021 | 2.1733 | -0.33877 | 2.0408 | 0.24148 | 2.0159
276.33 | 165.2773 | 2.1733 | -0.39858 | 2.0405 | 0.24148 | 2.0156
276.3399 | 165.1802 | 2.1734 | -0.40103 | 2.0393 | 0.24149 | 2.0144
276.3499 | 165.1821 | 2.1735 | -0.36074 | 2.0393 | 0.2415 | 2.0144
276.3599 | 165.1783 | 2.1736 | -0.30703 | 2.0392 | 0.24152 | 2.0144
276.3699 | 165.2316 | 2.1737 | -0.25453 | 2.0399 | 0.24153 | 2.015
276.38 | 165.2773 | 2.1738 | -0.27284 | 2.0405 | 0.24153 | 2.0156
276.39 | 165.2526 | 2.1738 | -0.33266 | 2.0402 | 0.24154 | 2.0153
276.4 | 165.2488 | 2.1738 | -0.42056 | 2.0401 | 0.24154 | 2.0153
276.41 | 165.1802 | 2.1739 | -0.43765 | 2.0393 | 0.24154 | 2.0144
276.42 | 165.224 | 2.1743 | -0.11048 | 2.0398 | 0.24159 | 2.0149
276.43 | 165.4221 | 2.1744 | -0.099493 | 2.0422 | 0.2416 | 2.0174
276.4399 | 165.4411 | 2.1743 | -0.28627 | 2.0425 | 0.24159 | 2.0176
276.4499 | 165.4031 | 2.1743 | -0.3583 | 2.042 | 0.24159 | 2.0172
276.4599 | 165.323 | 2.1743 | -0.43154 | 2.041 | 0.24159 | 2.0162
276.4699 | 165.2392 | 2.1744 | -0.42178 | 2.04 | 0.2416 | 2.0151
276.48 | 165.2869 | 2.1748 | -0.10804 | 2.0406 | 0.24164 | 2.0157
276.49 | 165.4316 | 2.1749 | -0.083623 | 2.0424 | 0.24165 | 2.0175
276.5 | 165.4983 | 2.1748 | -0.21425 | 2.0432 | 0.24165 | 2.0183
276.51 | 165.4202 | 2.1748 | -0.30092 | 2.0422 | 0.24165 | 2.0174
276.5199 | 165.3668 | 2.1748 | -0.37539 | 2.0416 | 0.24165 | 2.0167
276.5299 | 165.3211 | 2.1748 | -0.44864 | 2.041 | 0.24165 | 2.0161
276.54 | 165.2526 | 2.1751 | -0.25942 | 2.0402 | 0.24168 | 2.0153
276.55 | 165.4678 | 2.1755 | 0.055545 | 2.0428 | 0.24172 | 2.018
276.5599 | 165.6621 | 2.1755 | 0.023805 | 2.0452 | 0.24172 | 2.0204
276.5699 | 165.6755 | 2.1755 | -0.12025 | 2.0454 | 0.24172 | 2.0205
276.5799 | 165.6297 | 2.1755 | -0.15199 | 2.0448 | 0.24172 | 2.02
276.59 | 165.5459 | 2.1755 | -0.22645 | 2.0438 | 0.24172 | 2.0189
276.5999 | 165.4888 | 2.1756 | -0.27162 | 2.0431 | 0.24173 | 2.0182
276.61 | 165.4068 | 2.1756 | -0.27651 | 2.0421 | 0.24174 | 2.0172
276.62 | 165.3992 | 2.1757 | -0.26674 | 2.042 | 0.24175 | 2.0171
276.6299 | 165.4107 | 2.1758 | -0.25575 | 2.0421 | 0.24176 | 2.0172
276.6399 | 165.3878 | 2.1759 | -0.2704 | 2.0418 | 0.24176 | 2.017
276.65 | 165.384 | 2.1759 | -0.33144 | 2.0418 | 0.24177 | 2.0169
276.6599 | 165.3249 | 2.1759 | -0.37661 | 2.041 | 0.24177 | 2.0162
276.67 | 165.2906 | 2.176 | -0.42178 | 2.0406 | 0.24177 | 2.0158
276.68 | 165.2488 | 2.176 | -0.45352 | 2.0401 | 0.24178 | 2.0153
276.69 | 165.2087 | 2.1761 | -0.44375 | 2.0396 | 0.24179 | 2.0148
276.6999 | 165.2316 | 2.1761 | -0.47427 | 2.0399 | 0.24179 | 2.015
276.7099 | 165.2316 | 2.1764 | -0.27162 | 2.0399 | 0.24183 | 2.015
276.72 | 165.443 | 2.1767 | -0.012818 | 2.0425 | 0.24186 | 2.0176
276.7299 | 165.5916 | 2.1767 | -0.11658 | 2.0443 | 0.24186 | 2.0195
276.7399 | 165.5364 | 2.1767 | -0.23134 | 2.0437 | 0.24185 | 2.0188
276.7499 | 165.5173 | 2.1767 | -0.28993 | 2.0434 | 0.24186 | 2.0186
276.76 | 165.4469 | 2.1767 | -0.3644 | 2.0426 | 0.24186 | 2.0177
276.7699 | 165.3688 | 2.1767 | -0.43765 | 2.0416 | 0.24186 | 2.0167
276.7799 | 165.323 | 2.1769 | -0.37295 | 2.041 | 0.24188 | 2.0162
276.7899 | 165.3973 | 2.1773 | 0.012818 | 2.0419 | 0.24193 | 2.0171
276.7999 | 165.6278 | 2.1775 | 0.090948 | 2.0448 | 0.24194 | 2.0199
276.8099 | 165.6697 | 2.1774 | -0.082402 | 2.0453 | 0.24193 | 2.0204
276.8199 | 165.6812 | 2.1774 | -0.14222 | 2.0454 | 0.24193 | 2.0206
276.8299 | 165.6183 | 2.1774 | -0.20082 | 2.0447 | 0.24194 | 2.0198
276.84 | 165.4907 | 2.1775 | -0.27529 | 2.0431 | 0.24194 | 2.0182
276.85 | 165.464 | 2.1775 | -0.30458 | 2.0428 | 0.24194 | 2.0179
276.8599 | 165.3859 | 2.1776 | -0.32412 | 2.0418 | 0.24195 | 2.0169
276.87 | 165.3802 | 2.1777 | -0.29726 | 2.0417 | 0.24196 | 2.0169
276.88 | 165.3764 | 2.1777 | -0.28749 | 2.0417 | 0.24197 | 2.0168
276.8899 | 165.363 | 2.1778 | -0.31801 | 2.0415 | 0.24198 | 2.0167
276.8999 | 165.3821 | 2.1778 | -0.37661 | 2.0418 | 0.24198 | 2.0169
276.9099 | 165.3364 | 2.1778 | -0.44986 | 2.0412 | 0.24198 | 2.0163
276.9199 | 165.3249 | 2.1781 | -0.27406 | 2.041 | 0.24201 | 2.0162
276.93 | 165.4545 | 2.1784 | -0.028688 | 2.0426 | 0.24204 | 2.0178
276.9399 | 165.5573 | 2.1783 | -0.15931 | 2.0439 | 0.24204 | 2.0191
276.9499 | 165.5592 | 2.1783 | -0.28871 | 2.0439 | 0.24203 | 2.0191
276.96 | 165.4907 | 2.1783 | -0.34853 | 2.0431 | 0.24204 | 2.0182
276.97 | 165.4545 | 2.1783 | -0.43643 | 2.0426 | 0.24204 | 2.0178
276.9799 | 165.405 | 2.1784 | -0.42666 | 2.042 | 0.24204 | 2.0172
276.99 | 165.4354 | 2.1788 | -0.068974 | 2.0424 | 0.24209 | 2.0176
277 | 165.6583 | 2.179 | 0.036013 | 2.0452 | 0.24211 | 2.0203
277.0099 | 165.7231 | 2.179 | -0.065312 | 2.046 | 0.24211 | 2.0211
277.0199 | 165.7307 | 2.179 | -0.13978 | 2.0461 | 0.24211 | 2.0212
277.03 | 165.6621 | 2.179 | -0.21425 | 2.0452 | 0.24211 | 2.0204
277.0399 | 165.5707 | 2.179 | -0.25819 | 2.0441 | 0.24212 | 2.0192
277.05 | 165.5631 | 2.1791 | -0.26064 | 2.044 | 0.24213 | 2.0191
277.06 | 165.5478 | 2.1793 | -0.19349 | 2.0438 | 0.24214 | 2.0189
277.07 | 165.565 | 2.1794 | -0.15443 | 2.044 | 0.24215 | 2.0192
277.0799 | 165.6183 | 2.1795 | -0.14222 | 2.0447 | 0.24216 | 2.0198
277.09 | 165.6107 | 2.1795 | -0.18617 | 2.0446 | 0.24217 | 2.0197
277.1 | 165.6145 | 2.1795 | -0.24599 | 2.0446 | 0.24217 | 2.0198
277.11 | 165.5402 | 2.1796 | -0.27773 | 2.0437 | 0.24217 | 2.0188
277.1199 | 165.5173 | 2.1797 | -0.26796 | 2.0434 | 0.24218 | 2.0186
277.13 | 165.5173 | 2.1797 | -0.27284 | 2.0434 | 0.24219 | 2.0186
277.14 | 165.4849 | 2.1798 | -0.28993 | 2.043 | 0.2422 | 2.0182
277.1499 | 165.4983 | 2.1798 | -0.34975 | 2.0432 | 0.2422 | 2.0183
277.1599 | 165.4373 | 2.1798 | -0.40835 | 2.0424 | 0.2422 | 2.0176
277.1699 | 165.4087 | 2.1799 | -0.44009 | 2.0421 | 0.24221 | 2.0172
277.1799 | 165.443 | 2.1802 | -0.15443 | 2.0425 | 0.24225 | 2.0176
277.1899 | 165.5783 | 2.1804 | -0.076299 | 2.0442 | 0.24227 | 2.0193
277.1999 | 165.643 | 2.1803 | -0.2057 | 2.045 | 0.24226 | 2.0201
277.2099 | 165.6145 | 2.1804 | -0.27895 | 2.0446 | 0.24226 | 2.0198
277.2199 | 165.5745 | 2.1804 | -0.35219 | 2.0441 | 0.24226 | 2.0193
277.2299 | 165.5269 | 2.1804 | -0.44009 | 2.0435 | 0.24226 | 2.0187
277.24 | 165.4373 | 2.1806 | -0.3058 | 2.0424 | 0.24229 | 2.0176
277.25 | 165.5878 | 2.181 | 0.034792 | 2.0443 | 0.24233 | 2.0194
277.26 | 165.6983 | 2.181 | -0.026247 | 2.0457 | 0.24233 | 2.0208
277.2699 | 165.7497 | 2.181 | -0.15443 | 2.0463 | 0.24233 | 2.0214
277.2799 | 165.7059 | 2.181 | -0.20082 | 2.0458 | 0.24233 | 2.0209
277.29 | 165.6145 | 2.181 | -0.28871 | 2.0446 | 0.24233 | 2.0198
277.2999 | 165.5631 | 2.181 | -0.33388 | 2.044 | 0.24233 | 2.0191
277.3099 | 165.4964 | 2.1811 | -0.37783 | 2.0432 | 0.24234 | 2.0183
277.3199 | 165.4602 | 2.1811 | -0.39736 | 2.0427 | 0.24235 | 2.0179
277.3299 | 165.4507 | 2.1812 | -0.38638 | 2.0426 | 0.24236 | 2.0177
277.34 | 165.4164 | 2.1813 | -0.39004 | 2.0422 | 0.24236 | 2.0173
277.3499 | 165.445 | 2.1813 | -0.42056 | 2.0425 | 0.24237 | 2.0177
277.36 | 165.4011 | 2.1814 | -0.45108 | 2.042 | 0.24237 | 2.0171
277.37 | 165.4145 | 2.1817 | -0.24721 | 2.0422 | 0.24241 | 2.0173
277.38 | 165.5592 | 2.1819 | -0.086065 | 2.0439 | 0.24243 | 2.0191
277.3899 | 165.6354 | 2.1818 | -0.24232 | 2.0449 | 0.24242 | 2.02
277.3999 | 165.6354 | 2.1818 | -0.34365 | 2.0449 | 0.24242 | 2.02
277.4099 | 165.5459 | 2.1818 | -0.4169 | 2.0438 | 0.24242 | 2.0189
277.42 | 165.4716 | 2.1819 | -0.40713 | 2.0429 | 0.24243 | 2.018
277.4299 | 165.5173 | 2.1822 | -0.1349 | 2.0434 | 0.24247 | 2.0186
277.44 | 165.6183 | 2.1823 | -0.16542 | 2.0447 | 0.24248 | 2.0198
277.4499 | 165.6526 | 2.1822 | -0.30703 | 2.0451 | 0.24247 | 2.0202
277.4599 | 165.5992 | 2.1822 | -0.38027 | 2.0444 | 0.24247 | 2.0196
277.4699 | 165.544 | 2.1822 | -0.46817 | 2.0438 | 0.24247 | 2.0189
277.48 | 165.5212 | 2.1825 | -0.2643 | 2.0435 | 0.2425 | 2.0186
277.4899 | 165.6183 | 2.1828 | -0.034792 | 2.0447 | 0.24253 | 2.0198
277.4999 | 165.7554 | 2.1828 | -0.10682 | 2.0464 | 0.24253 | 2.0215
277.51 | 165.744 | 2.1828 | -0.20936 | 2.0462 | 0.24253 | 2.0214
277.52 | 165.7212 | 2.1828 | -0.26918 | 2.0459 | 0.24253 | 2.0211
277.53 | 165.6564 | 2.1828 | -0.34243 | 2.0451 | 0.24254 | 2.0203
277.5399 | 165.5783 | 2.1829 | -0.40225 | 2.0442 | 0.24254 | 2.0193
277.55 | 165.5421 | 2.1829 | -0.41812 | 2.0437 | 0.24255 | 2.0189
277.56 | 165.5002 | 2.183 | -0.40713 | 2.0432 | 0.24256 | 2.0184
277.5699 | 165.5383 | 2.1831 | -0.33999 | 2.0437 | 0.24257 | 2.0188
277.58 | 165.5783 | 2.1833 | -0.28627 | 2.0442 | 0.24259 | 2.0193
277.5899 | 165.5992 | 2.1834 | -0.27651 | 2.0444 | 0.2426 | 2.0196
277.5999 | 165.6488 | 2.1834 | -0.32167 | 2.045 | 0.2426 | 2.0202
277.6099 | 165.6031 | 2.1834 | -0.40957 | 2.0445 | 0.2426 | 2.0196
277.6199 | 165.5516 | 2.1834 | -0.45474 | 2.0438 | 0.2426 | 2.019
277.63 | 165.5859 | 2.1838 | -0.12879 | 2.0443 | 0.24265 | 2.0194
277.6399 | 165.7231 | 2.1839 | -0.1056 | 2.046 | 0.24266 | 2.0211
277.65 | 165.7631 | 2.1838 | -0.26186 | 2.0465 | 0.24265 | 2.0216
277.66 | 165.7002 | 2.1838 | -0.34975 | 2.0457 | 0.24265 | 2.0208
277.6699 | 165.6583 | 2.1839 | -0.42422 | 2.0452 | 0.24265 | 2.0203
277.6799 | 165.6145 | 2.1839 | -0.44253 | 2.0446 | 0.24266 | 2.0198
277.6899 | 165.5935 | 2.1843 | -0.13001 | 2.0444 | 0.2427 | 2.0195
277.7 | 165.7821 | 2.1844 | -0.093389 | 2.0467 | 0.24271 | 2.0218
277.71 | 165.7707 | 2.1844 | -0.22279 | 2.0466 | 0.24271 | 2.0217
277.7199 | 165.7535 | 2.1844 | -0.29604 | 2.0463 | 0.24271 | 2.0215
277.73 | 165.7192 | 2.1844 | -0.36929 | 2.0459 | 0.24271 | 2.0211
277.74 | 165.6335 | 2.1844 | -0.45718 | 2.0449 | 0.24271 | 2.02
277.7499 | 165.6011 | 2.1846 | -0.33754 | 2.0445 | 0.24273 | 2.0196
277.7599 | 165.6964 | 2.185 | 0.033571 | 2.0456 | 0.24278 | 2.0208
277.77 | 165.9269 | 2.185 | -0.010377 | 2.0485 | 0.24278 | 2.0236
277.7799 | 165.9745 | 2.185 | -0.16786 | 2.0491 | 0.24277 | 2.0242
277.7899 | 165.8888 | 2.185 | -0.2118 | 2.048 | 0.24278 | 2.0232
277.7999 | 165.8221 | 2.185 | -0.2997 | 2.0472 | 0.24278 | 2.0223
277.8099 | 165.7421 | 2.185 | -0.3583 | 2.0462 | 0.24278 | 2.0213
277.82 | 165.6926 | 2.1851 | -0.40347 | 2.0456 | 0.24278 | 2.0207
277.83 | 165.6297 | 2.1851 | -0.44864 | 2.0448 | 0.24279 | 2.02
277.8399 | 165.5878 | 2.1852 | -0.43521 | 2.0443 | 0.2428 | 2.0194
277.8499 | 165.6069 | 2.1853 | -0.43887 | 2.0445 | 0.24281 | 2.0197
277.86 | 165.5859 | 2.1853 | -0.45474 | 2.0443 | 0.24281 | 2.0194
277.8699 | 165.5726 | 2.1854 | -0.40225 | 2.0441 | 0.24283 | 2.0192
277.8799 | 165.6659 | 2.1858 | -0.11658 | 2.0453 | 0.24287 | 2.0204
277.8899 | 165.8259 | 2.1858 | -0.14955 | 2.0472 | 0.24287 | 2.0224
277.8999 | 165.8259 | 2.1858 | -0.30825 | 2.0472 | 0.24286 | 2.0224
277.9099 | 165.7878 | 2.1858 | -0.38271 | 2.0468 | 0.24286 | 2.0219
277.92 | 165.7269 | 2.1858 | -0.45596 | 2.046 | 0.24287 | 2.0212
277.93 | 165.7212 | 2.1861 | -0.20936 | 2.0459 | 0.2429 | 2.0211
277.9399 | 165.8621 | 2.1864 | -0.034792 | 2.0477 | 0.24293 | 2.0228
277.9499 | 165.9574 | 2.1863 | -0.13612 | 2.0489 | 0.24293 | 2.024
277.96 | 165.9383 | 2.1863 | -0.23744 | 2.0486 | 0.24292 | 2.0238
277.9699 | 165.8755 | 2.1863 | -0.29604 | 2.0478 | 0.24293 | 2.023
277.9799 | 165.8088 | 2.1863 | -0.38393 | 2.047 | 0.24293 | 2.0222
277.99 | 165.7192 | 2.1863 | -0.45718 | 2.0459 | 0.24293 | 2.0211
278 | 165.7307 | 2.1866 | -0.28017 | 2.0461 | 0.24296 | 2.0212
278.0099 | 165.8545 | 2.187 | 0.049441 | 2.0476 | 0.243 | 2.0227
278.02 | 166.0583 | 2.1871 | 0.03113 | 2.0501 | 0.24301 | 2.0252
278.03 | 166.0945 | 2.187 | -0.095831 | 2.0505 | 0.243 | 2.0257
278.0399 | 166.0164 | 2.187 | -0.15687 | 2.0496 | 0.243 | 2.0247
278.05 | 165.9878 | 2.187 | -0.21547 | 2.0492 | 0.243 | 2.0244
278.06 | 165.8755 | 2.1871 | -0.27529 | 2.0478 | 0.24301 | 2.023
278.0699 | 165.8393 | 2.1871 | -0.30825 | 2.0474 | 0.24301 | 2.0225
278.0799 | 165.8183 | 2.1872 | -0.28261 | 2.0471 | 0.24302 | 2.0223
278.0899 | 165.784 | 2.1873 | -0.28505 | 2.0467 | 0.24303 | 2.0219
278.0999 | 165.8107 | 2.1873 | -0.31801 | 2.047 | 0.24304 | 2.0222
278.11 | 165.7631 | 2.1874 | -0.36196 | 2.0465 | 0.24304 | 2.0216
278.12 | 165.725 | 2.1874 | -0.43521 | 2.046 | 0.24304 | 2.0211
278.1299 | 165.7135 | 2.1875 | -0.34243 | 2.0458 | 0.24306 | 2.021
278.1399 | 165.7688 | 2.1879 | -0.083623 | 2.0465 | 0.2431 | 2.0217
278.15 | 165.8888 | 2.1879 | -0.15809 | 2.048 | 0.2431 | 2.0232
278.1599 | 165.904 | 2.1879 | -0.27529 | 2.0482 | 0.24309 | 2.0233
278.1699 | 165.8659 | 2.1879 | -0.34853 | 2.0477 | 0.2431 | 2.0229
278.18 | 165.8297 | 2.1879 | -0.43643 | 2.0473 | 0.2431 | 2.0224
278.1899 | 165.7326 | 2.1879 | -0.46817 | 2.0461 | 0.2431 | 2.0212
278.2 | 165.7783 | 2.1883 | -0.13978 | 2.0466 | 0.24315 | 2.0218
278.2099 | 165.9516 | 2.1885 | 0.022584 | 2.0488 | 0.24317 | 2.0239
278.22 | 166.0374 | 2.1885 | -0.10682 | 2.0498 | 0.24317 | 2.025
278.2299 | 166.0469 | 2.1885 | -0.19349 | 2.05 | 0.24317 | 2.0251
278.2399 | 165.9745 | 2.1885 | -0.25331 | 2.0491 | 0.24317 | 2.0242
278.25 | 165.9307 | 2.1885 | -0.31191 | 2.0485 | 0.24317 | 2.0237
278.2599 | 165.8202 | 2.1886 | -0.35708 | 2.0472 | 0.24317 | 2.0223
278.2699 | 165.7993 | 2.1887 | -0.33022 | 2.0469 | 0.24318 | 2.022
278.2799 | 165.8088 | 2.1888 | -0.30336 | 2.047 | 0.2432 | 2.0222
278.2899 | 165.8126 | 2.1889 | -0.25087 | 2.0471 | 0.24321 | 2.0222
278.3 | 165.8735 | 2.189 | -0.25575 | 2.0478 | 0.24322 | 2.023
278.3099 | 165.8621 | 2.189 | -0.30092 | 2.0477 | 0.24322 | 2.0228
278.32 | 165.8431 | 2.189 | -0.35952 | 2.0474 | 0.24323 | 2.0226
278.33 | 165.8316 | 2.1891 | -0.40469 | 2.0473 | 0.24323 | 2.0224
278.3399 | 165.7764 | 2.1891 | -0.44864 | 2.0466 | 0.24323 | 2.0218
278.35 | 165.784 | 2.1892 | -0.45108 | 2.0467 | 0.24324 | 2.0219
278.36 | 165.7478 | 2.1893 | -0.38638 | 2.0463 | 0.24326 | 2.0214
278.3699 | 165.8507 | 2.1897 | -0.087286 | 2.0475 | 0.2433 | 2.0227
278.3799 | 165.9745 | 2.1897 | -0.13245 | 2.0491 | 0.2433 | 2.0242
278.3899 | 166.0126 | 2.1897 | -0.28993 | 2.0495 | 0.24329 | 2.0247
278.4 | 165.9936 | 2.1897 | -0.34975 | 2.0493 | 0.2433 | 2.0244
278.41 | 165.8945 | 2.1897 | -0.43765 | 2.0481 | 0.2433 | 2.0232
278.42 | 165.864 | 2.1897 | -0.44253 | 2.0477 | 0.2433 | 2.0228
278.4299 | 165.9212 | 2.1902 | -0.086065 | 2.0484 | 0.24335 | 2.0236
278.44 | 166.045 | 2.1903 | 0.0067143 | 2.0499 | 0.24337 | 2.0251
278.4499 | 166.1345 | 2.1903 | -0.10926 | 2.051 | 0.24337 | 2.0262
278.4599 | 166.0831 | 2.1903 | -0.16908 | 2.0504 | 0.24337 | 2.0256
278.47 | 166.0564 | 2.1903 | -0.24355 | 2.0501 | 0.24337 | 2.0252
278.48 | 165.9955 | 2.1903 | -0.30336 | 2.0493 | 0.24337 | 2.0245
278.49 | 165.8945 | 2.1904 | -0.34853 | 2.0481 | 0.24338 | 2.0232
278.4999 | 165.864 | 2.1905 | -0.35342 | 2.0477 | 0.24339 | 2.0228
278.51 | 165.8526 | 2.1906 | -0.27284 | 2.0476 | 0.2434 | 2.0227
278.52 | 165.9231 | 2.1908 | -0.15199 | 2.0484 | 0.24342 | 2.0236
278.5299 | 166.0107 | 2.1909 | -0.11292 | 2.0495 | 0.24344 | 2.0247
278.5399 | 166.0221 | 2.191 | -0.14466 | 2.0497 | 0.24344 | 2.0248
278.55 | 166.045 | 2.191 | -0.23256 | 2.0499 | 0.24344 | 2.0251
278.56 | 165.9821 | 2.191 | -0.27773 | 2.0492 | 0.24345 | 2.0243
278.57 | 165.9421 | 2.1911 | -0.26674 | 2.0487 | 0.24345 | 2.0238
278.5799 | 165.9478 | 2.1912 | -0.25575 | 2.0487 | 0.24346 | 2.0239
278.59 | 165.904 | 2.1913 | -0.25942 | 2.0482 | 0.24347 | 2.0233
278.6 | 165.9174 | 2.1913 | -0.31923 | 2.0484 | 0.24348 | 2.0235
278.61 | 165.8697 | 2.1913 | -0.3937 | 2.0478 | 0.24348 | 2.0229
278.62 | 165.8335 | 2.1913 | -0.4523 | 2.0473 | 0.24348 | 2.0225
278.63 | 165.8183 | 2.1915 | -0.33144 | 2.0471 | 0.2435 | 2.0223
278.64 | 165.9059 | 2.1919 | -0.044558 | 2.0482 | 0.24354 | 2.0234
278.6499 | 166.0793 | 2.1919 | -0.10193 | 2.0504 | 0.24354 | 2.0255
278.6599 | 166.0469 | 2.1919 | -0.21791 | 2.05 | 0.24354 | 2.0251
278.6699 | 166.0374 | 2.1919 | -0.26308 | 2.0498 | 0.24354 | 2.025
278.68 | 165.9859 | 2.1919 | -0.35097 | 2.0492 | 0.24354 | 2.0244
278.69 | 165.8983 | 2.1919 | -0.42422 | 2.0481 | 0.24354 | 2.0233
278.7 | 165.8716 | 2.1919 | -0.45718 | 2.0478 | 0.24355 | 2.0229
278.7099 | 165.8716 | 2.1924 | -0.088506 | 2.0478 | 0.2436 | 2.0229
278.72 | 166.1002 | 2.1926 | 0.12879 | 2.0506 | 0.24363 | 2.0258
278.73 | 166.2431 | 2.1926 | -0.00061039 | 2.0524 | 0.24362 | 2.0275
278.7399 | 166.1936 | 2.1926 | -0.10438 | 2.0518 | 0.24362 | 2.0269
278.75 | 166.1612 | 2.1926 | -0.14955 | 2.0514 | 0.24362 | 2.0265
278.7599 | 166.0564 | 2.1926 | -0.22279 | 2.0501 | 0.24363 | 2.0252
278.77 | 166.0279 | 2.1927 | -0.28139 | 2.0497 | 0.24363 | 2.0249
278.78 | 165.9745 | 2.1927 | -0.27284 | 2.0491 | 0.24364 | 2.0242
278.79 | 165.9269 | 2.1928 | -0.26308 | 2.0485 | 0.24365 | 2.0236
278.8 | 165.9516 | 2.1929 | -0.23744 | 2.0488 | 0.24366 | 2.0239
278.81 | 165.9326 | 2.193 | -0.25575 | 2.0486 | 0.24367 | 2.0237
278.82 | 165.9345 | 2.193 | -0.329 | 2.0486 | 0.24367 | 2.0237
278.8299 | 165.9383 | 2.193 | -0.37417 | 2.0486 | 0.24367 | 2.0238
278.84 | 165.845 | 2.1931 | -0.43399 | 2.0475 | 0.24367 | 2.0226
278.85 | 165.8335 | 2.1932 | -0.40835 | 2.0473 | 0.24369 | 2.0225
278.8599 | 165.8755 | 2.1936 | -0.079961 | 2.0478 | 0.24373 | 2.023
278.87 | 166.0107 | 2.1936 | -0.11048 | 2.0495 | 0.24373 | 2.0247
278.88 | 166.064 | 2.1935 | -0.25331 | 2.0502 | 0.24373 | 2.0253
278.89 | 166.0126 | 2.1936 | -0.32778 | 2.0495 | 0.24373 | 2.0247
278.9 | 165.965 | 2.1936 | -0.41567 | 2.049 | 0.24373 | 2.0241
278.9099 | 165.9021 | 2.1936 | -0.47427 | 2.0482 | 0.24373 | 2.0233
278.92 | 165.8469 | 2.1938 | -0.31191 | 2.0475 | 0.24376 | 2.0226
278.9299 | 166.0183 | 2.1942 | 0.028688 | 2.0496 | 0.2438 | 2.0248
278.9399 | 166.1459 | 2.1943 | -0.0018312 | 2.0512 | 0.24381 | 2.0263
278.9499 | 166.2088 | 2.1942 | -0.13368 | 2.052 | 0.2438 | 2.0271
278.96 | 166.1669 | 2.1942 | -0.17762 | 2.0514 | 0.24381 | 2.0266
278.9699 | 166.0869 | 2.1943 | -0.25087 | 2.0505 | 0.24381 | 2.0256
278.98 | 166.0355 | 2.1943 | -0.32412 | 2.0498 | 0.24381 | 2.025
278.99 | 165.9231 | 2.1943 | -0.35464 | 2.0484 | 0.24381 | 2.0236
278.9999 | 165.9136 | 2.1944 | -0.34243 | 2.0483 | 0.24382 | 2.0235
279.01 | 165.8678 | 2.1945 | -0.28871 | 2.0478 | 0.24384 | 2.0229
279.02 | 165.9117 | 2.1947 | -0.235 | 2.0483 | 0.24385 | 2.0234
279.0299 | 165.9612 | 2.1947 | -0.23622 | 2.0489 | 0.24386 | 2.024
279.0399 | 165.9383 | 2.1948 | -0.26674 | 2.0486 | 0.24386 | 2.0238
279.05 | 165.9574 | 2.1948 | -0.31191 | 2.0489 | 0.24387 | 2.024
279.0599 | 165.9212 | 2.1949 | -0.35952 | 2.0484 | 0.24387 | 2.0236
279.07 | 165.8907 | 2.1949 | -0.37661 | 2.048 | 0.24388 | 2.0232
279.08 | 165.8793 | 2.195 | -0.42178 | 2.0479 | 0.24389 | 2.023
279.09 | 165.8316 | 2.195 | -0.4523 | 2.0473 | 0.24389 | 2.0224
279.1 | 165.8316 | 2.1951 | -0.47061 | 2.0473 | 0.2439 | 2.0224
279.11 | 165.8469 | 2.1954 | -0.18373 | 2.0475 | 0.24394 | 2.0226
279.1199 | 166.0564 | 2.1956 | -0.064091 | 2.0501 | 0.24396 | 2.0252
279.13 | 166.1459 | 2.1955 | -0.235 | 2.0512 | 0.24395 | 2.0263
279.14 | 166.0888 | 2.1955 | -0.3644 | 2.0505 | 0.24394 | 2.0256
279.1499 | 166.0564 | 2.1955 | -0.423 | 2.0501 | 0.24394 | 2.0252
279.16 | 165.9555 | 2.1955 | -0.49625 | 2.0488 | 0.24395 | 2.024
279.17 | 165.8964 | 2.1958 | -0.3058 | 2.0481 | 0.24398 | 2.0232
279.18 | 166.0488 | 2.1962 | 0.022584 | 2.05 | 0.24402 | 2.0251
279.1899 | 166.205 | 2.1962 | -0.051883 | 2.0519 | 0.24402 | 2.0271
279.2 | 166.2469 | 2.1961 | -0.18251 | 2.0524 | 0.24401 | 2.0276
279.2099 | 166.1955 | 2.1962 | -0.24232 | 2.0518 | 0.24402 | 2.0269
279.2199 | 166.1288 | 2.1962 | -0.31679 | 2.051 | 0.24402 | 2.0261
279.2299 | 166.0717 | 2.1962 | -0.37539 | 2.0503 | 0.24402 | 2.0254
279.24 | 165.9859 | 2.1962 | -0.44986 | 2.0492 | 0.24402 | 2.0244
279.2499 | 165.9402 | 2.1963 | -0.39858 | 2.0486 | 0.24404 | 2.0238
279.26 | 166.0126 | 2.1967 | -0.056766 | 2.0495 | 0.24408 | 2.0247
279.2699 | 166.1421 | 2.1968 | -0.073857 | 2.0511 | 0.24409 | 2.0263
279.28 | 166.2107 | 2.1967 | -0.2289 | 2.052 | 0.24408 | 2.0271
279.29 | 166.1421 | 2.1967 | -0.28871 | 2.0511 | 0.24408 | 2.0263
279.3 | 166.1212 | 2.1968 | -0.36318 | 2.0509 | 0.24408 | 2.026
279.3099 | 166.0202 | 2.1968 | -0.43643 | 2.0496 | 0.24408 | 2.0248
279.3199 | 165.9536 | 2.1969 | -0.38638 | 2.0488 | 0.2441 | 2.024
279.3299 | 166.0279 | 2.1972 | -0.11292 | 2.0497 | 0.24414 | 2.0249
279.3399 | 166.0983 | 2.1972 | -0.18739 | 2.0506 | 0.24414 | 2.0257
279.35 | 166.144 | 2.1971 | -0.37295 | 2.0512 | 0.24413 | 2.0263
279.36 | 166.0812 | 2.1971 | -0.44619 | 2.0504 | 0.24413 | 2.0255
279.37 | 166.0202 | 2.1972 | -0.44986 | 2.0496 | 0.24414 | 2.0248
279.38 | 166.0298 | 2.1976 | -0.13612 | 2.0497 | 0.24418 | 2.0249
279.3899 | 166.125 | 2.1977 | -0.071415 | 2.0509 | 0.24419 | 2.0261
279.4 | 166.1745 | 2.1977 | -0.23012 | 2.0515 | 0.24419 | 2.0267
279.4099 | 166.1345 | 2.1977 | -0.31801 | 2.051 | 0.24419 | 2.0262
279.4199 | 166.0869 | 2.1977 | -0.39126 | 2.0505 | 0.24419 | 2.0256
279.4299 | 166.0355 | 2.1977 | -0.46451 | 2.0498 | 0.24419 | 2.025
279.4399 | 165.9897 | 2.198 | -0.19105 | 2.0493 | 0.24423 | 2.0244
279.45 | 166.1821 | 2.1984 | 0.054325 | 2.0516 | 0.24426 | 2.0268
279.4599 | 166.304 | 2.1983 | -0.044558 | 2.0531 | 0.24426 | 2.0283
279.4699 | 166.2831 | 2.1983 | -0.14466 | 2.0529 | 0.24426 | 2.028
279.48 | 166.2298 | 2.1983 | -0.20326 | 2.0522 | 0.24426 | 2.0274
279.4899 | 166.144 | 2.1984 | -0.26186 | 2.0512 | 0.24426 | 2.0263
279.4999 | 166.1136 | 2.1984 | -0.3058 | 2.0508 | 0.24426 | 2.0259
279.51 | 166.0412 | 2.1984 | -0.33999 | 2.0499 | 0.24427 | 2.025
279.52 | 166.0107 | 2.1985 | -0.34487 | 2.0495 | 0.24428 | 2.0247
279.5299 | 166.0088 | 2.1986 | -0.30703 | 2.0495 | 0.24429 | 2.0246
279.5399 | 166.0012 | 2.1987 | -0.29604 | 2.0494 | 0.2443 | 2.0245
279.55 | 166.0507 | 2.1988 | -0.31435 | 2.05 | 0.24431 | 2.0252
279.56 | 166.0393 | 2.1988 | -0.37295 | 2.0499 | 0.24431 | 2.025
279.57 | 166.0107 | 2.1988 | -0.44619 | 2.0495 | 0.24431 | 2.0247
279.5799 | 165.9802 | 2.1989 | -0.3937 | 2.0491 | 0.24433 | 2.0243
279.59 | 166.0355 | 2.1993 | -0.081182 | 2.0498 | 0.24437 | 2.025
279.5999 | 166.2145 | 2.1994 | -0.12635 | 2.052 | 0.24437 | 2.0272
279.6099 | 166.2164 | 2.1993 | -0.28505 | 2.0521 | 0.24436 | 2.0272
279.6199 | 166.1878 | 2.1993 | -0.37295 | 2.0517 | 0.24436 | 2.0268
279.6299 | 166.1307 | 2.1993 | -0.41812 | 2.051 | 0.24437 | 2.0261
279.64 | 166.0412 | 2.1994 | -0.46329 | 2.0499 | 0.24437 | 2.025
279.6499 | 166.0793 | 2.1998 | -0.10926 | 2.0504 | 0.24442 | 2.0255
279.66 | 166.2031 | 2.2 | 0.012818 | 2.0519 | 0.24444 | 2.027
279.6699 | 166.2793 | 2.1999 | -0.13368 | 2.0528 | 0.24443 | 2.028
279.6799 | 166.2945 | 2.1999 | -0.20692 | 2.053 | 0.24444 | 2.0282
279.69 | 166.2126 | 2.1999 | -0.25209 | 2.052 | 0.24444 | 2.0272
279.6999 | 166.1707 | 2.2 | -0.32656 | 2.0515 | 0.24444 | 2.0266
279.7099 | 166.0983 | 2.2 | -0.37051 | 2.0506 | 0.24444 | 2.0257
279.7199 | 166.0412 | 2.2 | -0.38516 | 2.0499 | 0.24445 | 2.025
279.7299 | 166.0507 | 2.2002 | -0.35952 | 2.05 | 0.24446 | 2.0252
279.74 | 166.0469 | 2.2003 | -0.29238 | 2.05 | 0.24448 | 2.0251
279.75 | 166.1002 | 2.2004 | -0.25209 | 2.0506 | 0.24449 | 2.0258
279.76 | 166.0888 | 2.2005 | -0.26796 | 2.0505 | 0.2445 | 2.0256
279.77 | 166.0869 | 2.2005 | -0.32656 | 2.0505 | 0.2445 | 2.0256
279.7799 | 166.0583 | 2.2005 | -0.41445 | 2.0501 | 0.2445 | 2.0252
279.7899 | 166.0031 | 2.2005 | -0.4584 | 2.0494 | 0.2445 | 2.0246
279.8 | 166.0202 | 2.2008 | -0.19838 | 2.0496 | 0.24454 | 2.0248
279.81 | 166.1498 | 2.2011 | -0.06287 | 2.0512 | 0.24456 | 2.0264
279.8199 | 166.226 | 2.201 | -0.22035 | 2.0522 | 0.24455 | 2.0273
279.83 | 166.1974 | 2.201 | -0.3351 | 2.0518 | 0.24455 | 2.027
279.84 | 166.1193 | 2.201 | -0.40835 | 2.0509 | 0.24455 | 2.026
279.85 | 166.0869 | 2.201 | -0.46817 | 2.0505 | 0.24455 | 2.0256
279.8599 | 166.0507 | 2.2013 | -0.20936 | 2.05 | 0.24459 | 2.0252
279.8699 | 166.1974 | 2.2016 | -0.034792 | 2.0518 | 0.24462 | 2.027
279.88 | 166.2888 | 2.2015 | -0.16297 | 2.0529 | 0.24461 | 2.0281
279.8899 | 166.2526 | 2.2015 | -0.2643 | 2.0525 | 0.24461 | 2.0276
279.9 | 166.2221 | 2.2015 | -0.33754 | 2.0521 | 0.24461 | 2.0273
279.9099 | 166.1002 | 2.2015 | -0.41201 | 2.0506 | 0.24461 | 2.0258
279.92 | 166.064 | 2.2016 | -0.45718 | 2.0502 | 0.24462 | 2.0253
279.93 | 166.1098 | 2.202 | -0.11536 | 2.0507 | 0.24466 | 2.0259
279.94 | 166.2602 | 2.2022 | 0.060428 | 2.0526 | 0.24469 | 2.0277
279.95 | 166.3936 | 2.2022 | -0.055545 | 2.0542 | 0.24469 | 2.0294
279.9599 | 166.3517 | 2.2022 | -0.13001 | 2.0537 | 0.24469 | 2.0289
279.9699 | 166.3326 | 2.2022 | -0.20326 | 2.0535 | 0.24469 | 2.0286
279.98 | 166.2717 | 2.2022 | -0.26186 | 2.0527 | 0.24469 | 2.0279
279.9899 | 166.1802 | 2.2022 | -0.30703 | 2.0516 | 0.24469 | 2.0268
280 | 166.165 | 2.2023 | -0.30703 | 2.0514 | 0.2447 | 2.0266
280.0099 | 166.1307 | 2.2024 | -0.28261 | 2.051 | 0.24471 | 2.0261
280.0199 | 166.1155 | 2.2025 | -0.28749 | 2.0508 | 0.24472 | 2.026
280.03 | 166.1421 | 2.2026 | -0.31679 | 2.0511 | 0.24473 | 2.0263
280.04 | 166.0983 | 2.2026 | -0.36074 | 2.0506 | 0.24473 | 2.0257
280.05 | 166.0888 | 2.2026 | -0.40713 | 2.0505 | 0.24474 | 2.0256
280.06 | 166.045 | 2.2027 | -0.43887 | 2.0499 | 0.24474 | 2.0251
280.0699 | 166.0221 | 2.2027 | -0.47061 | 2.0497 | 0.24475 | 2.0248
280.0799 | 166.0431 | 2.203 | -0.2118 | 2.0499 | 0.24478 | 2.0251
280.0899 | 166.1936 | 2.2033 | -0.034792 | 2.0518 | 0.24481 | 2.0269
280.0999 | 166.3498 | 2.2032 | -0.1764 | 2.0537 | 0.2448 | 2.0288
280.1099 | 166.2831 | 2.2032 | -0.27773 | 2.0529 | 0.2448 | 2.028
280.12 | 166.2298 | 2.2032 | -0.33632 | 2.0522 | 0.2448 | 2.0274
280.13 | 166.165 | 2.2032 | -0.42422 | 2.0514 | 0.2448 | 2.0266
280.14 | 166.0812 | 2.2034 | -0.40103 | 2.0504 | 0.24482 | 2.0255
280.1499 | 166.1821 | 2.2038 | -0.01648 | 2.0516 | 0.24486 | 2.0268
280.1599 | 166.3117 | 2.2039 | 0.060428 | 2.0532 | 0.24488 | 2.0284
280.17 | 166.4031 | 2.2039 | -0.084844 | 2.0544 | 0.24487 | 2.0295
280.1799 | 166.426 | 2.2039 | -0.14588 | 2.0546 | 0.24488 | 2.0298
280.19 | 166.2983 | 2.2039 | -0.2057 | 2.0531 | 0.24488 | 2.0282
280.1999 | 166.2621 | 2.2039 | -0.2643 | 2.0526 | 0.24488 | 2.0278
280.2099 | 166.1936 | 2.204 | -0.28139 | 2.0518 | 0.24489 | 2.0269
280.2199 | 166.1726 | 2.2041 | -0.25453 | 2.0515 | 0.2449 | 2.0267
280.23 | 166.1878 | 2.2042 | -0.24355 | 2.0517 | 0.24491 | 2.0268
280.2399 | 166.1726 | 2.2043 | -0.23134 | 2.0515 | 0.24492 | 2.0267
280.25 | 166.1898 | 2.2043 | -0.26308 | 2.0517 | 0.24493 | 2.0269
280.2599 | 166.1364 | 2.2044 | -0.32412 | 2.0511 | 0.24493 | 2.0262
280.2699 | 166.1155 | 2.2044 | -0.36806 | 2.0508 | 0.24493 | 2.026
280.28 | 166.0907 | 2.2044 | -0.3998 | 2.0505 | 0.24494 | 2.0256
280.29 | 166.0088 | 2.2045 | -0.43277 | 2.0495 | 0.24494 | 2.0246
280.3 | 166.024 | 2.2046 | -0.43521 | 2.0497 | 0.24495 | 2.0248
280.3099 | 165.9897 | 2.2046 | -0.45352 | 2.0493 | 0.24496 | 2.0244
280.32 | 166.0393 | 2.205 | -0.19471 | 2.0499 | 0.245 | 2.025
280.33 | 166.1974 | 2.2052 | -0.059208 | 2.0518 | 0.24502 | 2.027
280.34 | 166.2279 | 2.2051 | -0.20326 | 2.0522 | 0.24501 | 2.0273
280.3499 | 166.2736 | 2.2051 | -0.27651 | 2.0528 | 0.24501 | 2.0279
280.36 | 166.2012 | 2.2051 | -0.34975 | 2.0519 | 0.24501 | 2.027
280.3699 | 166.125 | 2.2051 | -0.43765 | 2.0509 | 0.24501 | 2.0261
280.38 | 166.0888 | 2.2052 | -0.38638 | 2.0505 | 0.24503 | 2.0256
280.3899 | 166.1498 | 2.2057 | -0.0030519 | 2.0512 | 0.24508 | 2.0264
280.4 | 166.3764 | 2.2058 | 0.076299 | 2.054 | 0.24509 | 2.0292
280.41 | 166.4526 | 2.2058 | -0.037234 | 2.055 | 0.24509 | 2.0301
280.4199 | 166.4203 | 2.2058 | -0.11048 | 2.0546 | 0.24509 | 2.0297
280.43 | 166.3974 | 2.2058 | -0.18373 | 2.0543 | 0.24509 | 2.0294
280.4399 | 166.304 | 2.2059 | -0.21669 | 2.0531 | 0.2451 | 2.0283
280.45 | 166.2755 | 2.206 | -0.21913 | 2.0528 | 0.24511 | 2.0279
280.46 | 166.2507 | 2.2061 | -0.18006 | 2.0525 | 0.24512 | 2.0276
280.4699 | 166.266 | 2.2062 | -0.15321 | 2.0527 | 0.24513 | 2.0278
280.48 | 166.2869 | 2.2062 | -0.18739 | 2.0529 | 0.24514 | 2.0281
280.4899 | 166.2602 | 2.2062 | -0.23256 | 2.0526 | 0.24514 | 2.0277
280.4999 | 166.2545 | 2.2063 | -0.27773 | 2.0525 | 0.24514 | 2.0277
280.5099 | 166.2069 | 2.2064 | -0.29726 | 2.0519 | 0.24515 | 2.0271
280.52 | 166.1841 | 2.2064 | -0.29848 | 2.0517 | 0.24516 | 2.0268
280.53 | 166.1821 | 2.2065 | -0.33022 | 2.0516 | 0.24516 | 2.0268
280.5399 | 166.1307 | 2.2065 | -0.36074 | 2.051 | 0.24517 | 2.0261
280.55 | 166.1307 | 2.2066 | -0.40591 | 2.051 | 0.24517 | 2.0261
280.56 | 166.0736 | 2.2066 | -0.45108 | 2.0503 | 0.24518 | 2.0254
280.57 | 166.0526 | 2.2066 | -0.46939 | 2.05 | 0.24518 | 2.0252
280.58 | 166.0907 | 2.207 | -0.21058 | 2.0505 | 0.24522 | 2.0256
280.59 | 166.2412 | 2.2072 | -0.021364 | 2.0524 | 0.24525 | 2.0275
280.5999 | 166.3669 | 2.2072 | -0.1349 | 2.0539 | 0.24525 | 2.0291
280.6099 | 166.3479 | 2.2072 | -0.23622 | 2.0537 | 0.24524 | 2.0288
280.62 | 166.3155 | 2.2072 | -0.29482 | 2.0533 | 0.24525 | 2.0284
280.6299 | 166.2431 | 2.2072 | -0.38271 | 2.0524 | 0.24525 | 2.0275
280.6399 | 166.1402 | 2.2072 | -0.45596 | 2.0511 | 0.24525 | 2.0263
280.65 | 166.1326 | 2.2074 | -0.32167 | 2.051 | 0.24527 | 2.0262
280.6599 | 166.2469 | 2.2078 | 0.033571 | 2.0524 | 0.24532 | 2.0276
280.6699 | 166.4507 | 2.2079 | 0.0030519 | 2.0549 | 0.24532 | 2.0301
280.6799 | 166.4698 | 2.2078 | -0.13856 | 2.0552 | 0.24531 | 2.0303
280.6899 | 166.386 | 2.2079 | -0.19838 | 2.0541 | 0.24532 | 2.0293
280.6999 | 166.3631 | 2.2079 | -0.25819 | 2.0539 | 0.24532 | 2.029
280.71 | 166.2736 | 2.2079 | -0.33266 | 2.0528 | 0.24532 | 2.0279
280.72 | 166.224 | 2.2079 | -0.39126 | 2.0521 | 0.24532 | 2.0273
280.73 | 166.1517 | 2.208 | -0.41079 | 2.0513 | 0.24533 | 2.0264
280.7399 | 166.1002 | 2.208 | -0.42788 | 2.0506 | 0.24534 | 2.0258
280.7499 | 166.0983 | 2.2081 | -0.4291 | 2.0506 | 0.24535 | 2.0257
280.76 | 166.0774 | 2.2082 | -0.44619 | 2.0503 | 0.24535 | 2.0255
280.77 | 166.0659 | 2.2084 | -0.35342 | 2.0502 | 0.24537 | 2.0253
280.7799 | 166.2031 | 2.2087 | -0.081182 | 2.0519 | 0.24541 | 2.027
280.79 | 166.3022 | 2.2086 | -0.19716 | 2.0531 | 0.24541 | 2.0283
280.8 | 166.3174 | 2.2086 | -0.33999 | 2.0533 | 0.2454 | 2.0284
280.81 | 166.2279 | 2.2086 | -0.41323 | 2.0522 | 0.2454 | 2.0273
280.82 | 166.1802 | 2.2087 | -0.43154 | 2.0516 | 0.24541 | 2.0268
280.8299 | 166.2393 | 2.209 | -0.13245 | 2.0523 | 0.24545 | 2.0275
280.84 | 166.3174 | 2.2091 | -0.10804 | 2.0533 | 0.24546 | 2.0284
280.8499 | 166.386 | 2.2091 | -0.24965 | 2.0541 | 0.24545 | 2.0293
280.86 | 166.3288 | 2.2091 | -0.30947 | 2.0534 | 0.24545 | 2.0286
280.8699 | 166.2736 | 2.2091 | -0.39736 | 2.0528 | 0.24545 | 2.0279
280.88 | 166.2317 | 2.2091 | -0.47061 | 2.0522 | 0.24546 | 2.0274
280.89 | 166.1917 | 2.2095 | -0.1703 | 2.0517 | 0.2455 | 2.0269
280.8999 | 166.3726 | 2.2098 | 0.047 | 2.054 | 0.24553 | 2.0291
280.91 | 166.485 | 2.2097 | -0.067753 | 2.0554 | 0.24553 | 2.0305
280.92 | 166.4869 | 2.2097 | -0.15565 | 2.0554 | 0.24552 | 2.0305
280.93 | 166.4526 | 2.2097 | -0.23012 | 2.055 | 0.24553 | 2.0301
280.94 | 166.3669 | 2.2097 | -0.28993 | 2.0539 | 0.24553 | 2.0291
280.9499 | 166.3288 | 2.2098 | -0.33388 | 2.0534 | 0.24553 | 2.0286
280.96 | 166.2393 | 2.2099 | -0.33754 | 2.0523 | 0.24554 | 2.0275
280.9699 | 166.2221 | 2.21 | -0.32656 | 2.0521 | 0.24555 | 2.0273
280.9799 | 166.2336 | 2.21 | -0.31557 | 2.0523 | 0.24556 | 2.0274
280.99 | 166.2126 | 2.2101 | -0.34609 | 2.052 | 0.24557 | 2.0272
281 | 166.2393 | 2.2101 | -0.39126 | 2.0523 | 0.24557 | 2.0275
281.01 | 166.1669 | 2.2102 | -0.43643 | 2.0514 | 0.24557 | 2.0266
281.02 | 166.226 | 2.2105 | -0.10804 | 2.0522 | 0.24562 | 2.0273
281.03 | 166.3345 | 2.2106 | -0.11292 | 2.0535 | 0.24562 | 2.0287
281.0399 | 166.3364 | 2.2105 | -0.28383 | 2.0535 | 0.24562 | 2.0287
281.0499 | 166.3878 | 2.2105 | -0.35708 | 2.0542 | 0.24562 | 2.0293
281.0599 | 166.3117 | 2.2106 | -0.43032 | 2.0532 | 0.24562 | 2.0284
281.0699 | 166.2355 | 2.2107 | -0.33877 | 2.0523 | 0.24564 | 2.0274
281.08 | 166.3098 | 2.2111 | -0.053104 | 2.0532 | 0.24567 | 2.0283
281.0899 | 166.4164 | 2.2111 | -0.12635 | 2.0545 | 0.24567 | 2.0297
281.1 | 166.4355 | 2.211 | -0.24232 | 2.0548 | 0.24567 | 2.0299
281.1099 | 166.3783 | 2.2111 | -0.31557 | 2.0541 | 0.24567 | 2.0292
281.1199 | 166.3307 | 2.2111 | -0.40347 | 2.0535 | 0.24567 | 2.0286
281.1299 | 166.2755 | 2.2111 | -0.46329 | 2.0528 | 0.24567 | 2.0279
281.1399 | 166.2012 | 2.2115 | -0.13368 | 2.0519 | 0.24572 | 2.027
281.1499 | 166.4583 | 2.2117 | 0.042117 | 2.055 | 0.24575 | 2.0302
281.1599 | 166.5269 | 2.2117 | -0.087286 | 2.0559 | 0.24574 | 2.031
281.1699 | 166.5002 | 2.2117 | -0.18861 | 2.0556 | 0.24574 | 2.0307
281.18 | 166.4774 | 2.2117 | -0.23256 | 2.0553 | 0.24574 | 2.0304
281.1899 | 166.3669 | 2.2117 | -0.32045 | 2.0539 | 0.24574 | 2.0291
281.1999 | 166.3288 | 2.2117 | -0.39492 | 2.0534 | 0.24574 | 2.0286
281.2099 | 166.2279 | 2.2117 | -0.42544 | 2.0522 | 0.24575 | 2.0273
281.2199 | 166.2107 | 2.2118 | -0.44131 | 2.052 | 0.24576 | 2.0271
281.23 | 166.1878 | 2.2119 | -0.44497 | 2.0517 | 0.24577 | 2.0268
281.2399 | 166.1555 | 2.212 | -0.43399 | 2.0513 | 0.24577 | 2.0264
281.2499 | 166.1783 | 2.212 | -0.46329 | 2.0516 | 0.24578 | 2.0267
281.2599 | 166.2126 | 2.2124 | -0.17762 | 2.052 | 0.24582 | 2.0272
281.27 | 166.3707 | 2.2125 | -0.11292 | 2.054 | 0.24583 | 2.0291
281.28 | 166.4602 | 2.2124 | -0.27162 | 2.0551 | 0.24583 | 2.0302
281.29 | 166.4012 | 2.2124 | -0.3583 | 2.0543 | 0.24583 | 2.0295
281.2999 | 166.3593 | 2.2124 | -0.44619 | 2.0538 | 0.24583 | 2.029
281.3099 | 166.266 | 2.2126 | -0.39492 | 2.0527 | 0.24584 | 2.0278
281.32 | 166.3307 | 2.213 | -0.038454 | 2.0535 | 0.24589 | 2.0286
281.3299 | 166.5174 | 2.213 | -0.055545 | 2.0558 | 0.24589 | 2.0309
281.34 | 166.5326 | 2.213 | -0.19838 | 2.056 | 0.24589 | 2.0311
281.3499 | 166.5307 | 2.213 | -0.25697 | 2.0559 | 0.24589 | 2.0311
281.3599 | 166.4374 | 2.213 | -0.33144 | 2.0548 | 0.24589 | 2.0299
281.3699 | 166.3822 | 2.213 | -0.40469 | 2.0541 | 0.24589 | 2.0292
281.38 | 166.3136 | 2.2131 | -0.46451 | 2.0533 | 0.2459 | 2.0284
281.39 | 166.3003 | 2.2134 | -0.14955 | 2.0531 | 0.24594 | 2.0282
281.3999 | 166.4983 | 2.2137 | 0.09461 | 2.0555 | 0.24597 | 2.0307
281.41 | 166.6374 | 2.2137 | -0.020143 | 2.0573 | 0.24597 | 2.0324
281.42 | 166.6431 | 2.2137 | -0.13612 | 2.0573 | 0.24596 | 2.0325
281.4299 | 166.5974 | 2.2137 | -0.18251 | 2.0568 | 0.24597 | 2.0319
281.4399 | 166.4964 | 2.2137 | -0.25575 | 2.0555 | 0.24597 | 2.0307
281.4499 | 166.4812 | 2.2138 | -0.30092 | 2.0553 | 0.24597 | 2.0305
281.4599 | 166.4107 | 2.2138 | -0.31923 | 2.0545 | 0.24598 | 2.0296
281.47 | 166.3841 | 2.2139 | -0.3229 | 2.0541 | 0.24599 | 2.0293
281.48 | 166.3898 | 2.214 | -0.31069 | 2.0542 | 0.246 | 2.0293
281.49 | 166.3536 | 2.214 | -0.34121 | 2.0537 | 0.246 | 2.0289
281.5 | 166.3593 | 2.2141 | -0.3998 | 2.0538 | 0.24601 | 2.029
281.5099 | 166.3003 | 2.2141 | -0.45962 | 2.0531 | 0.24601 | 2.0282
281.52 | 166.3174 | 2.2144 | -0.21425 | 2.0533 | 0.24604 | 2.0284
281.5299 | 166.4736 | 2.2146 | -0.053104 | 2.0552 | 0.24607 | 2.0304
281.5399 | 166.5022 | 2.2146 | -0.1996 | 2.0556 | 0.24606 | 2.0307
281.5499 | 166.5288 | 2.2146 | -0.30214 | 2.0559 | 0.24606 | 2.0311
281.56 | 166.4374 | 2.2146 | -0.36074 | 2.0548 | 0.24606 | 2.0299
281.5699 | 166.3726 | 2.2146 | -0.44864 | 2.054 | 0.24606 | 2.0291
281.58 | 166.3383 | 2.2147 | -0.4523 | 2.0536 | 0.24607 | 2.0287
281.5899 | 166.3383 | 2.2151 | -0.054325 | 2.0536 | 0.24612 | 2.0287
281.6 | 166.5879 | 2.2153 | 0.025026 | 2.0566 | 0.24614 | 2.0318
281.61 | 166.6279 | 2.2152 | -0.11903 | 2.0571 | 0.24613 | 2.0323
281.6199 | 166.5974 | 2.2152 | -0.17884 | 2.0568 | 0.24614 | 2.0319
281.6299 | 166.5631 | 2.2152 | -0.25209 | 2.0563 | 0.24614 | 2.0315
281.6399 | 166.4717 | 2.2152 | -0.31069 | 2.0552 | 0.24614 | 2.0303
281.6499 | 166.4279 | 2.2153 | -0.33999 | 2.0547 | 0.24614 | 2.0298
281.66 | 166.3745 | 2.2154 | -0.36929 | 2.054 | 0.24615 | 2.0291
281.67 | 166.3517 | 2.2155 | -0.329 | 2.0537 | 0.24616 | 2.0289
281.6799 | 166.365 | 2.2156 | -0.31923 | 2.0539 | 0.24617 | 2.029
281.69 | 166.3669 | 2.2157 | -0.28017 | 2.0539 | 0.24618 | 2.0291
281.7 | 166.4107 | 2.2157 | -0.31069 | 2.0545 | 0.24619 | 2.0296
281.71 | 166.386 | 2.2157 | -0.37173 | 2.0541 | 0.24619 | 2.0293
281.7199 | 166.3669 | 2.2158 | -0.41812 | 2.0539 | 0.2462 | 2.0291
281.7299 | 166.3345 | 2.2158 | -0.44986 | 2.0535 | 0.2462 | 2.0287
281.7399 | 166.3441 | 2.2162 | -0.13612 | 2.0536 | 0.24625 | 2.0288
281.7499 | 166.5155 | 2.2163 | -0.084844 | 2.0557 | 0.24626 | 2.0309
281.76 | 166.5345 | 2.2162 | -0.26918 | 2.056 | 0.24625 | 2.0311
281.77 | 166.5364 | 2.2162 | -0.34121 | 2.056 | 0.24625 | 2.0311
281.7799 | 166.485 | 2.2162 | -0.41445 | 2.0554 | 0.24625 | 2.0305
281.79 | 166.4012 | 2.2163 | -0.4877 | 2.0543 | 0.24625 | 2.0295
281.8 | 166.4221 | 2.2167 | -0.17518 | 2.0546 | 0.2463 | 2.0297
281.8099 | 166.544 | 2.2169 | -0.014039 | 2.0561 | 0.24632 | 2.0312
281.8199 | 166.6869 | 2.2168 | -0.12879 | 2.0579 | 0.24632 | 2.033
281.83 | 166.6698 | 2.2168 | -0.20082 | 2.0577 | 0.24632 | 2.0328
281.84 | 166.5764 | 2.2169 | -0.26064 | 2.0565 | 0.24632 | 2.0316
281.8499 | 166.5421 | 2.2169 | -0.33388 | 2.0561 | 0.24632 | 2.0312
281.8599 | 166.426 | 2.2169 | -0.40835 | 2.0546 | 0.24632 | 2.0298
281.87 | 166.3764 | 2.2169 | -0.45474 | 2.054 | 0.24632 | 2.0292
281.88 | 166.3555 | 2.217 | -0.41445 | 2.0538 | 0.24634 | 2.0289
281.8899 | 166.346 | 2.2172 | -0.33388 | 2.0537 | 0.24635 | 2.0288
281.9 | 166.4298 | 2.2174 | -0.1996 | 2.0547 | 0.24638 | 2.0298
281.9099 | 166.5402 | 2.2176 | -0.092169 | 2.0561 | 0.2464 | 2.0312
281.9199 | 166.5974 | 2.2176 | -0.12391 | 2.0568 | 0.2464 | 2.0319
281.9299 | 166.6641 | 2.2176 | -0.19716 | 2.0576 | 0.2464 | 2.0327
281.9399 | 166.5822 | 2.2177 | -0.25697 | 2.0566 | 0.24641 | 2.0317
281.9499 | 166.5764 | 2.2177 | -0.27284 | 2.0565 | 0.24641 | 2.0316
281.96 | 166.5098 | 2.2178 | -0.26064 | 2.0557 | 0.24642 | 2.0308
281.97 | 166.5098 | 2.2179 | -0.26552 | 2.0557 | 0.24643 | 2.0308
281.9799 | 166.525 | 2.2179 | -0.29604 | 2.0559 | 0.24644 | 2.031
281.99 | 166.4717 | 2.218 | -0.34243 | 2.0552 | 0.24644 | 2.0303
281.9999 | 166.4679 | 2.218 | -0.41567 | 2.0552 | 0.24644 | 2.0303
282.0099 | 166.4012 | 2.218 | -0.44742 | 2.0543 | 0.24645 | 2.0295
282.0199 | 166.3898 | 2.2182 | -0.38027 | 2.0542 | 0.24647 | 2.0293
282.0299 | 166.5002 | 2.2186 | -0.065312 | 2.0556 | 0.24651 | 2.0307
282.04 | 166.6679 | 2.2186 | -0.055545 | 2.0576 | 0.24651 | 2.0328
282.0499 | 166.7307 | 2.2186 | -0.18495 | 2.0584 | 0.24651 | 2.0335
282.0599 | 166.6641 | 2.2186 | -0.24355 | 2.0576 | 0.24651 | 2.0327
282.0699 | 166.6031 | 2.2186 | -0.30214 | 2.0568 | 0.24651 | 2.032
282.08 | 166.5402 | 2.2186 | -0.37661 | 2.0561 | 0.24652 | 2.0312
282.0899 | 166.466 | 2.2187 | -0.43643 | 2.0551 | 0.24652 | 2.0303
282.0999 | 166.4469 | 2.2189 | -0.25942 | 2.0549 | 0.24655 | 2.03
282.1099 | 166.5974 | 2.2193 | 0.053104 | 2.0568 | 0.24659 | 2.0319
282.1199 | 166.8108 | 2.2194 | 0.034792 | 2.0594 | 0.24659 | 2.0345
282.1299 | 166.8488 | 2.2193 | -0.095831 | 2.0599 | 0.24659 | 2.035
282.14 | 166.765 | 2.2194 | -0.15443 | 2.0588 | 0.24659 | 2.034
282.15 | 166.7307 | 2.2194 | -0.1996 | 2.0584 | 0.2466 | 2.0335
282.16 | 166.6679 | 2.2194 | -0.27406 | 2.0576 | 0.2466 | 2.0328
282.1699 | 166.605 | 2.2194 | -0.29116 | 2.0569 | 0.2466 | 2.032
282.18 | 166.586 | 2.2195 | -0.28017 | 2.0566 | 0.24661 | 2.0318
282.19 | 166.5631 | 2.2196 | -0.26918 | 2.0563 | 0.24662 | 2.0315
282.1999 | 166.5936 | 2.2197 | -0.27162 | 2.0567 | 0.24663 | 2.0319
282.21 | 166.5669 | 2.2197 | -0.31801 | 2.0564 | 0.24664 | 2.0315
282.2199 | 166.544 | 2.2197 | -0.39248 | 2.0561 | 0.24664 | 2.0312
282.2299 | 166.506 | 2.2198 | -0.43765 | 2.0556 | 0.24664 | 2.0308
282.2399 | 166.4679 | 2.22 | -0.27529 | 2.0552 | 0.24667 | 2.0303
282.2499 | 166.6431 | 2.2203 | -0.044558 | 2.0573 | 0.2467 | 2.0325
282.2599 | 166.7288 | 2.2203 | -0.16053 | 2.0584 | 0.2467 | 2.0335
282.2699 | 166.725 | 2.2202 | -0.3058 | 2.0583 | 0.24669 | 2.0335
282.2799 | 166.7136 | 2.2202 | -0.34975 | 2.0582 | 0.24669 | 2.0333
282.2899 | 166.605 | 2.2202 | -0.43765 | 2.0569 | 0.24669 | 2.032
282.3 | 166.5402 | 2.2203 | -0.45596 | 2.0561 | 0.2467 | 2.0312
282.31 | 166.5402 | 2.2208 | -0.072636 | 2.0561 | 0.24675 | 2.0312
282.3199 | 166.7974 | 2.221 | 0.048221 | 2.0592 | 0.24677 | 2.0344
282.3299 | 166.8507 | 2.2209 | -0.095831 | 2.0599 | 0.24677 | 2.035
282.34 | 166.7879 | 2.2209 | -0.15443 | 2.0591 | 0.24677 | 2.0343
282.35 | 166.7993 | 2.2209 | -0.21547 | 2.0593 | 0.24677 | 2.0344
282.36 | 166.7212 | 2.221 | -0.27529 | 2.0583 | 0.24677 | 2.0334
282.3699 | 166.6755 | 2.221 | -0.32167 | 2.0577 | 0.24678 | 2.0329
282.38 | 166.6431 | 2.2211 | -0.32656 | 2.0573 | 0.24679 | 2.0325
282.39 | 166.5955 | 2.2212 | -0.27284 | 2.0567 | 0.2468 | 2.0319
282.3999 | 166.6507 | 2.2213 | -0.235 | 2.0574 | 0.24681 | 2.0326
282.4099 | 166.6431 | 2.2214 | -0.22279 | 2.0573 | 0.24682 | 2.0325
282.4199 | 166.6641 | 2.2215 | -0.23988 | 2.0576 | 0.24683 | 2.0327
282.4299 | 166.6698 | 2.2215 | -0.2997 | 2.0577 | 0.24683 | 2.0328
282.44 | 166.6031 | 2.2215 | -0.33022 | 2.0568 | 0.24684 | 2.032
282.4499 | 166.6126 | 2.2216 | -0.36318 | 2.0569 | 0.24684 | 2.0321
282.46 | 166.5574 | 2.2216 | -0.39736 | 2.0563 | 0.24685 | 2.0314
282.4699 | 166.5364 | 2.2217 | -0.40225 | 2.056 | 0.24686 | 2.0311
282.4799 | 166.5326 | 2.2217 | -0.44742 | 2.056 | 0.24686 | 2.0311
282.4899 | 166.4774 | 2.2218 | -0.43643 | 2.0553 | 0.24687 | 2.0304
282.4999 | 166.5955 | 2.2222 | -0.095831 | 2.0567 | 0.24692 | 2.0319
282.5099 | 166.7364 | 2.2223 | -0.10071 | 2.0585 | 0.24692 | 2.0336
282.52 | 166.7707 | 2.2222 | -0.27162 | 2.0589 | 0.24691 | 2.034
282.53 | 166.746 | 2.2222 | -0.37295 | 2.0586 | 0.24691 | 2.0337
282.5399 | 166.6431 | 2.2222 | -0.43154 | 2.0573 | 0.24691 | 2.0325
282.5499 | 166.6088 | 2.2222 | -0.50479 | 2.0569 | 0.24691 | 2.032
282.5599 | 166.5269 | 2.2226 | -0.23134 | 2.0559 | 0.24695 | 2.031
282.57 | 166.7345 | 2.2229 | 0.027467 | 2.0585 | 0.24699 | 2.0336
282.5799 | 166.8964 | 2.2229 | -0.072636 | 2.0604 | 0.24699 | 2.0356
282.59 | 166.8679 | 2.2229 | -0.18617 | 2.0601 | 0.24698 | 2.0352
282.6 | 166.8412 | 2.2229 | -0.23134 | 2.0598 | 0.24699 | 2.0349
282.61 | 166.7441 | 2.2229 | -0.30458 | 2.0586 | 0.24699 | 2.0337
282.62 | 166.6755 | 2.2229 | -0.39248 | 2.0577 | 0.24699 | 2.0329
282.63 | 166.6374 | 2.2229 | -0.43765 | 2.0573 | 0.24699 | 2.0324
282.64 | 166.5555 | 2.223 | -0.45596 | 2.0562 | 0.247 | 2.0314
282.65 | 166.6088 | 2.2234 | -0.15565 | 2.0569 | 0.24704 | 2.032
282.66 | 166.7384 | 2.2235 | -0.033571 | 2.0585 | 0.24706 | 2.0336
282.6699 | 166.8603 | 2.2235 | -0.21913 | 2.06 | 0.24705 | 2.0351
282.6799 | 166.8393 | 2.2235 | -0.29116 | 2.0597 | 0.24705 | 2.0349
282.6899 | 166.7326 | 2.2235 | -0.35097 | 2.0584 | 0.24705 | 2.0336
282.7 | 166.6888 | 2.2235 | -0.43887 | 2.0579 | 0.24705 | 2.033
282.71 | 166.6088 | 2.2236 | -0.41567 | 2.0569 | 0.24706 | 2.032
282.72 | 166.6774 | 2.224 | -0.11536 | 2.0577 | 0.24711 | 2.0329
282.73 | 166.8126 | 2.224 | -0.17396 | 2.0594 | 0.24711 | 2.0346
282.7399 | 166.7783 | 2.2239 | -0.34609 | 2.059 | 0.2471 | 2.0341
282.7499 | 166.7555 | 2.2239 | -0.44619 | 2.0587 | 0.2471 | 2.0339
282.76 | 166.6945 | 2.2241 | -0.28383 | 2.058 | 0.24712 | 2.0331
282.7699 | 166.7726 | 2.2244 | -0.067753 | 2.0589 | 0.24715 | 2.0341
282.7799 | 166.8527 | 2.2244 | -0.18373 | 2.0599 | 0.24715 | 2.0351
282.79 | 166.7936 | 2.2243 | -0.28505 | 2.0592 | 0.24715 | 2.0343
282.8 | 166.786 | 2.2243 | -0.3583 | 2.0591 | 0.24715 | 2.0342
282.8099 | 166.6831 | 2.2243 | -0.44619 | 2.0578 | 0.24715 | 2.033
282.82 | 166.626 | 2.2245 | -0.39492 | 2.0571 | 0.24717 | 2.0323
282.83 | 166.7269 | 2.2249 | -0.022584 | 2.0584 | 0.24721 | 2.0335
282.8399 | 166.8698 | 2.225 | 0.043338 | 2.0601 | 0.24723 | 2.0353
282.85 | 166.9479 | 2.225 | -0.10071 | 2.0611 | 0.24722 | 2.0362
282.86 | 166.8888 | 2.225 | -0.17274 | 2.0604 | 0.24722 | 2.0355
282.8699 | 166.845 | 2.225 | -0.21913 | 2.0598 | 0.24723 | 2.035
282.8799 | 166.786 | 2.225 | -0.2936 | 2.0591 | 0.24723 | 2.0342
282.8899 | 166.6984 | 2.2251 | -0.33999 | 2.058 | 0.24723 | 2.0331
282.8999 | 166.6945 | 2.2252 | -0.33022 | 2.058 | 0.24724 | 2.0331
282.91 | 166.666 | 2.2253 | -0.31923 | 2.0576 | 0.24725 | 2.0327
282.92 | 166.6831 | 2.2254 | -0.2936 | 2.0578 | 0.24726 | 2.033
282.9299 | 166.7079 | 2.2254 | -0.31191 | 2.0581 | 0.24727 | 2.0333
282.9399 | 166.6583 | 2.2254 | -0.37295 | 2.0575 | 0.24727 | 2.0327
282.95 | 166.6526 | 2.2255 | -0.43277 | 2.0574 | 0.24727 | 2.0326
282.9599 | 166.5841 | 2.2255 | -0.45108 | 2.0566 | 0.24728 | 2.0317
282.9699 | 166.6583 | 2.2259 | -0.11048 | 2.0575 | 0.24733 | 2.0327
282.9799 | 166.8831 | 2.226 | -0.087286 | 2.0603 | 0.24734 | 2.0354
282.9899 | 166.9003 | 2.2259 | -0.26064 | 2.0605 | 0.24733 | 2.0356
283 | 166.8469 | 2.2259 | -0.34853 | 2.0598 | 0.24733 | 2.035
283.0099 | 166.7403 | 2.2259 | -0.423 | 2.0585 | 0.24733 | 2.0337
283.02 | 166.6926 | 2.226 | -0.46817 | 2.0579 | 0.24733 | 2.0331
283.0299 | 166.7003 | 2.2264 | -0.12391 | 2.058 | 0.24738 | 2.0332
283.04 | 166.8279 | 2.2266 | -0.0042727 | 2.0596 | 0.2474 | 2.0347
283.05 | 166.9365 | 2.2265 | -0.1349 | 2.0609 | 0.24739 | 2.0361
283.0599 | 166.9098 | 2.2265 | -0.20692 | 2.0606 | 0.24739 | 2.0358
283.0699 | 166.8584 | 2.2266 | -0.26552 | 2.06 | 0.2474 | 2.0351
283.0799 | 166.7917 | 2.2266 | -0.32412 | 2.0592 | 0.2474 | 2.0343
283.0899 | 166.7098 | 2.2266 | -0.38271 | 2.0581 | 0.2474 | 2.0333
283.1 | 166.6926 | 2.2267 | -0.3998 | 2.0579 | 0.24741 | 2.0331
283.11 | 166.6602 | 2.2268 | -0.36196 | 2.0575 | 0.24742 | 2.0327
283.12 | 166.6755 | 2.2269 | -0.30947 | 2.0577 | 0.24744 | 2.0329
283.13 | 166.725 | 2.2271 | -0.25697 | 2.0583 | 0.24745 | 2.0335
283.14 | 166.7307 | 2.2271 | -0.24599 | 2.0584 | 0.24746 | 2.0335
283.1499 | 166.7612 | 2.2271 | -0.32045 | 2.0588 | 0.24746 | 2.0339
283.16 | 166.7136 | 2.2271 | -0.40835 | 2.0582 | 0.24746 | 2.0333
283.1699 | 166.6622 | 2.2272 | -0.4523 | 2.0576 | 0.24746 | 2.0327
283.1799 | 166.6336 | 2.2274 | -0.28993 | 2.0572 | 0.24749 | 2.0323
283.19 | 166.7269 | 2.2277 | -0.045779 | 2.0584 | 0.24752 | 2.0335
283.1999 | 166.8679 | 2.2277 | -0.1764 | 2.0601 | 0.24752 | 2.0352
283.21 | 166.8298 | 2.2276 | -0.33266 | 2.0596 | 0.24751 | 2.0348
283.22 | 166.7517 | 2.2276 | -0.39248 | 2.0587 | 0.24751 | 2.0338
283.23 | 166.7117 | 2.2276 | -0.46573 | 2.0582 | 0.24752 | 2.0333
283.2399 | 166.6298 | 2.2279 | -0.28871 | 2.0572 | 0.24754 | 2.0323
283.2499 | 166.7993 | 2.2282 | -0.029909 | 2.0593 | 0.24758 | 2.0344
283.2599 | 166.8831 | 2.2282 | -0.12879 | 2.0603 | 0.24758 | 2.0354
283.27 | 166.8736 | 2.2282 | -0.2289 | 2.0602 | 0.24757 | 2.0353
283.28 | 166.8393 | 2.2282 | -0.30336 | 2.0597 | 0.24758 | 2.0349
283.2899 | 166.7441 | 2.2282 | -0.37783 | 2.0586 | 0.24758 | 2.0337
283.2999 | 166.6984 | 2.2282 | -0.43765 | 2.058 | 0.24758 | 2.0331
283.31 | 166.6279 | 2.2285 | -0.23256 | 2.0571 | 0.24761 | 2.0323
283.3199 | 166.7974 | 2.2289 | 0.054325 | 2.0592 | 0.24765 | 2.0344
283.33 | 166.9574 | 2.2289 | -0.0054935 | 2.0612 | 0.24765 | 2.0363
283.34 | 166.9803 | 2.2288 | -0.12269 | 2.0615 | 0.24765 | 2.0366
283.35 | 166.946 | 2.2289 | -0.16908 | 2.0611 | 0.24765 | 2.0362
283.3599 | 166.8565 | 2.2289 | -0.24232 | 2.06 | 0.24765 | 2.0351
283.3699 | 166.8012 | 2.2289 | -0.30214 | 2.0593 | 0.24766 | 2.0344
283.3799 | 166.7822 | 2.229 | -0.30458 | 2.059 | 0.24766 | 2.0342
283.39 | 166.7041 | 2.2291 | -0.30825 | 2.0581 | 0.24767 | 2.0332
283.4 | 166.7231 | 2.2291 | -0.29726 | 2.0583 | 0.24768 | 2.0335
283.41 | 166.6964 | 2.2292 | -0.31557 | 2.058 | 0.24769 | 2.0331
283.42 | 166.6945 | 2.2293 | -0.34609 | 2.058 | 0.24769 | 2.0331
283.4299 | 166.685 | 2.2293 | -0.39126 | 2.0578 | 0.2477 | 2.033
283.4399 | 166.6222 | 2.2293 | -0.43521 | 2.0571 | 0.2477 | 2.0322
283.4499 | 166.6183 | 2.2294 | -0.48038 | 2.057 | 0.24771 | 2.0322
283.4599 | 166.6183 | 2.2297 | -0.17884 | 2.057 | 0.24775 | 2.0322
283.4699 | 166.8126 | 2.2299 | -0.029909 | 2.0594 | 0.24777 | 2.0346
283.4799 | 166.9231 | 2.2299 | -0.1996 | 2.0608 | 0.24776 | 2.0359
283.49 | 166.8927 | 2.2299 | -0.30092 | 2.0604 | 0.24776 | 2.0355
283.5 | 166.8527 | 2.2299 | -0.35952 | 2.0599 | 0.24776 | 2.0351
283.5099 | 166.7174 | 2.2299 | -0.43277 | 2.0582 | 0.24776 | 2.0334
283.5199 | 166.6831 | 2.2301 | -0.32656 | 2.0578 | 0.24778 | 2.033
283.53 | 166.826 | 2.2305 | 0.028688 | 2.0596 | 0.24783 | 2.0347
283.5399 | 166.9746 | 2.2306 | 0.039675 | 2.0614 | 0.24784 | 2.0366
283.5499 | 167.0203 | 2.2305 | -0.10438 | 2.062 | 0.24783 | 2.0371
283.5599 | 166.9803 | 2.2305 | -0.16297 | 2.0615 | 0.24784 | 2.0366
283.5699 | 166.9269 | 2.2305 | -0.22279 | 2.0608 | 0.24784 | 2.036
283.58 | 166.8755 | 2.2306 | -0.26796 | 2.0602 | 0.24784 | 2.0353
283.59 | 166.7898 | 2.2307 | -0.27162 | 2.0591 | 0.24785 | 2.0343
283.6 | 166.8145 | 2.2308 | -0.24721 | 2.0594 | 0.24786 | 2.0346
283.61 | 166.7955 | 2.2309 | -0.22157 | 2.0592 | 0.24787 | 2.0343
283.62 | 166.8108 | 2.2309 | -0.20936 | 2.0594 | 0.24788 | 2.0345
283.63 | 166.8203 | 2.231 | -0.25697 | 2.0595 | 0.24789 | 2.0347
283.6399 | 166.7707 | 2.231 | -0.31557 | 2.0589 | 0.24789 | 2.034
283.6499 | 166.7688 | 2.231 | -0.36074 | 2.0589 | 0.24789 | 2.034
283.6599 | 166.7022 | 2.2311 | -0.37539 | 2.0581 | 0.2479 | 2.0332
283.67 | 166.685 | 2.2312 | -0.38027 | 2.0578 | 0.24791 | 2.033
283.6799 | 166.685 | 2.2312 | -0.40957 | 2.0578 | 0.24792 | 2.033
283.6899 | 166.6393 | 2.2313 | -0.45352 | 2.0573 | 0.24792 | 2.0324
283.7 | 166.6583 | 2.2315 | -0.29238 | 2.0575 | 0.24795 | 2.0327
283.7099 | 166.7726 | 2.2318 | -0.048221 | 2.0589 | 0.24798 | 2.0341
283.7199 | 166.8907 | 2.2318 | -0.1349 | 2.0604 | 0.24798 | 2.0355
283.7299 | 166.9079 | 2.2318 | -0.23744 | 2.0606 | 0.24798 | 2.0357
283.7399 | 166.8279 | 2.2318 | -0.32534 | 2.0596 | 0.24798 | 2.0347
283.75 | 166.7822 | 2.2318 | -0.38516 | 2.059 | 0.24798 | 2.0342
283.76 | 166.7117 | 2.2318 | -0.47305 | 2.0582 | 0.24798 | 2.0333
283.7699 | 166.7022 | 2.2322 | -0.17274 | 2.0581 | 0.24802 | 2.0332
283.78 | 166.9212 | 2.2325 | 0.098273 | 2.0608 | 0.24806 | 2.0359
283.79 | 167.0031 | 2.2325 | 0.038454 | 2.0618 | 0.24806 | 2.0369
283.8 | 167.0507 | 2.2325 | -0.077519 | 2.0624 | 0.24806 | 2.0375
283.81 | 166.9746 | 2.2325 | -0.13734 | 2.0614 | 0.24806 | 2.0366
283.8199 | 166.9212 | 2.2325 | -0.19593 | 2.0608 | 0.24806 | 2.0359
283.83 | 166.8793 | 2.2326 | -0.19716 | 2.0602 | 0.24807 | 2.0354
283.8399 | 166.8203 | 2.2327 | -0.18495 | 2.0595 | 0.24808 | 2.0347
283.85 | 166.8527 | 2.2328 | -0.16175 | 2.0599 | 0.24809 | 2.0351
283.8599 | 166.8336 | 2.2329 | -0.16175 | 2.0597 | 0.2481 | 2.0348
283.87 | 166.8374 | 2.2329 | -0.20692 | 2.0597 | 0.2481 | 2.0349
283.88 | 166.8241 | 2.233 | -0.26796 | 2.0596 | 0.24811 | 2.0347
283.8899 | 166.7688 | 2.233 | -0.27284 | 2.0589 | 0.24811 | 2.034
283.9 | 166.7746 | 2.2331 | -0.30458 | 2.0589 | 0.24812 | 2.0341
283.91 | 166.7326 | 2.2331 | -0.30703 | 2.0584 | 0.24813 | 2.0336
283.9199 | 166.725 | 2.2332 | -0.33999 | 2.0583 | 0.24813 | 2.0335
283.93 | 166.7098 | 2.2332 | -0.3998 | 2.0581 | 0.24813 | 2.0333
283.9399 | 166.6488 | 2.2333 | -0.41812 | 2.0574 | 0.24814 | 2.0325
283.9499 | 166.6565 | 2.2333 | -0.44864 | 2.0575 | 0.24815 | 2.0326
283.96 | 166.6202 | 2.2334 | -0.48038 | 2.057 | 0.24815 | 2.0322
283.9699 | 166.6336 | 2.2337 | -0.24965 | 2.0572 | 0.24819 | 2.0323
283.98 | 166.7993 | 2.234 | -0.0042727 | 2.0593 | 0.24822 | 2.0344
283.9899 | 166.9498 | 2.234 | -0.090948 | 2.0611 | 0.24822 | 2.0363
283.9999 | 166.9898 | 2.2339 | -0.2057 | 2.0616 | 0.24822 | 2.0367
284.01 | 166.8946 | 2.234 | -0.2643 | 2.0604 | 0.24822 | 2.0356
284.0199 | 166.8336 | 2.234 | -0.33754 | 2.0597 | 0.24822 | 2.0348
284.03 | 166.7669 | 2.234 | -0.39736 | 2.0589 | 0.24822 | 2.034
284.0399 | 166.7003 | 2.2341 | -0.44253 | 2.058 | 0.24823 | 2.0332
284.0499 | 166.6698 | 2.2341 | -0.40347 | 2.0577 | 0.24824 | 2.0328
284.0599 | 166.6583 | 2.2343 | -0.35097 | 2.0575 | 0.24825 | 2.0327
284.0699 | 166.6888 | 2.2344 | -0.2704 | 2.0579 | 0.24827 | 2.033
284.08 | 166.7593 | 2.2345 | -0.23134 | 2.0588 | 0.24828 | 2.0339
284.09 | 166.7764 | 2.2346 | -0.26064 | 2.059 | 0.24829 | 2.0341
284.1 | 166.7936 | 2.2346 | -0.32045 | 2.0592 | 0.24829 | 2.0343
284.1099 | 166.7593 | 2.2346 | -0.3937 | 2.0588 | 0.24829 | 2.0339
284.1199 | 166.7136 | 2.2347 | -0.45352 | 2.0582 | 0.24829 | 2.0333
284.1299 | 166.7022 | 2.2349 | -0.23622 | 2.0581 | 0.24833 | 2.0332
284.14 | 166.805 | 2.2352 | -0.047 | 2.0593 | 0.24836 | 2.0345
284.15 | 166.8717 | 2.2351 | -0.21669 | 2.0601 | 0.24835 | 2.0353
284.1599 | 166.8279 | 2.2351 | -0.33266 | 2.0596 | 0.24834 | 2.0347
284.1699 | 166.7917 | 2.2351 | -0.39248 | 2.0592 | 0.24835 | 2.0343
284.1799 | 166.7326 | 2.2351 | -0.46573 | 2.0584 | 0.24835 | 2.0336
284.1899 | 166.685 | 2.2354 | -0.20692 | 2.0578 | 0.24838 | 2.033
284.2 | 166.8298 | 2.2356 | -0.10071 | 2.0596 | 0.2484 | 2.0348
284.2099 | 166.8622 | 2.2356 | -0.24355 | 2.06 | 0.2484 | 2.0352
284.22 | 166.8279 | 2.2355 | -0.36074 | 2.0596 | 0.24839 | 2.0347
284.2299 | 166.7574 | 2.2355 | -0.43399 | 2.0587 | 0.24839 | 2.0339
284.24 | 166.6793 | 2.2356 | -0.40957 | 2.0578 | 0.2484 | 2.0329
284.25 | 166.7536 | 2.236 | -0.10804 | 2.0587 | 0.24845 | 2.0338
284.2599 | 166.906 | 2.2362 | -0.027467 | 2.0606 | 0.24846 | 2.0357
284.27 | 166.9574 | 2.2361 | -0.15687 | 2.0612 | 0.24846 | 2.0363
284.2799 | 166.9307 | 2.2361 | -0.23134 | 2.0609 | 0.24846 | 2.036
284.29 | 166.8279 | 2.2361 | -0.29116 | 2.0596 | 0.24846 | 2.0347
284.2999 | 166.7898 | 2.2362 | -0.3644 | 2.0591 | 0.24846 | 2.0343
284.3099 | 166.6984 | 2.2362 | -0.39614 | 2.058 | 0.24847 | 2.0331
284.32 | 166.685 | 2.2363 | -0.36929 | 2.0578 | 0.24848 | 2.033
284.33 | 166.7041 | 2.2364 | -0.33022 | 2.0581 | 0.24849 | 2.0332
284.3399 | 166.7174 | 2.2366 | -0.24965 | 2.0582 | 0.24851 | 2.0334
284.3499 | 166.7936 | 2.2367 | -0.23744 | 2.0592 | 0.24852 | 2.0343
284.36 | 166.786 | 2.2367 | -0.29726 | 2.0591 | 0.24852 | 2.0342
284.3699 | 166.7822 | 2.2367 | -0.37051 | 2.059 | 0.24852 | 2.0342
284.3799 | 166.7441 | 2.2367 | -0.44497 | 2.0586 | 0.24852 | 2.0337
284.39 | 166.6774 | 2.2369 | -0.35342 | 2.0577 | 0.24854 | 2.0329
284.4 | 166.8012 | 2.2372 | -0.051883 | 2.0593 | 0.24858 | 2.0344
284.41 | 166.8946 | 2.2372 | -0.15199 | 2.0604 | 0.24858 | 2.0356
284.4199 | 166.8869 | 2.2372 | -0.29604 | 2.0603 | 0.24857 | 2.0355
284.4299 | 166.8545 | 2.2372 | -0.36929 | 2.0599 | 0.24857 | 2.0351
284.44 | 166.7688 | 2.2372 | -0.45718 | 2.0589 | 0.24857 | 2.034
284.4499 | 166.7212 | 2.2374 | -0.30825 | 2.0583 | 0.2486 | 2.0334
284.46 | 166.7936 | 2.2377 | -0.048221 | 2.0592 | 0.24864 | 2.0343
284.47 | 166.9155 | 2.2377 | -0.13612 | 2.0607 | 0.24864 | 2.0358
284.48 | 166.9307 | 2.2377 | -0.25331 | 2.0609 | 0.24863 | 2.036
284.4899 | 166.8622 | 2.2377 | -0.32656 | 2.06 | 0.24863 | 2.0352
284.4999 | 166.8088 | 2.2377 | -0.3998 | 2.0594 | 0.24863 | 2.0345
284.5099 | 166.7098 | 2.2377 | -0.47305 | 2.0581 | 0.24863 | 2.0333
284.5199 | 166.6888 | 2.2381 | -0.15809 | 2.0579 | 0.24868 | 2.033
284.5299 | 166.8907 | 2.2384 | 0.073857 | 2.0604 | 0.24871 | 2.0355
284.54 | 166.9841 | 2.2383 | -0.068974 | 2.0615 | 0.2487 | 2.0367
284.55 | 166.9879 | 2.2383 | -0.18617 | 2.0616 | 0.2487 | 2.0367
284.56 | 166.9079 | 2.2383 | -0.23256 | 2.0606 | 0.2487 | 2.0357
284.5699 | 166.8527 | 2.2383 | -0.3058 | 2.0599 | 0.24871 | 2.0351
284.58 | 166.7955 | 2.2384 | -0.3644 | 2.0592 | 0.24871 | 2.0343
284.59 | 166.6945 | 2.2384 | -0.39614 | 2.058 | 0.24871 | 2.0331
284.5999 | 166.6812 | 2.2385 | -0.41445 | 2.0578 | 0.24872 | 2.0329
284.6099 | 166.6374 | 2.2386 | -0.40225 | 2.0573 | 0.24873 | 2.0324
284.62 | 166.6317 | 2.2386 | -0.42178 | 2.0572 | 0.24874 | 2.0323
284.6299 | 166.6431 | 2.2387 | -0.46817 | 2.0573 | 0.24874 | 2.0325
284.64 | 166.6031 | 2.2389 | -0.33388 | 2.0568 | 0.24876 | 2.032
284.65 | 166.7422 | 2.2392 | -0.087286 | 2.0585 | 0.2488 | 2.0337
284.6599 | 166.8545 | 2.2392 | -0.18739 | 2.0599 | 0.2488 | 2.0351
284.6699 | 166.8793 | 2.2391 | -0.33022 | 2.0602 | 0.24879 | 2.0354
284.68 | 166.8165 | 2.2391 | -0.40469 | 2.0595 | 0.24879 | 2.0346
284.69 | 166.7155 | 2.2391 | -0.46329 | 2.0582 | 0.24879 | 2.0334
284.6999 | 166.7155 | 2.2395 | -0.16175 | 2.0582 | 0.24883 | 2.0334
284.7099 | 166.845 | 2.2397 | -0.026247 | 2.0598 | 0.24886 | 2.035
284.7199 | 166.9098 | 2.2397 | -0.141 | 2.0606 | 0.24885 | 2.0358
284.73 | 166.9403 | 2.2397 | -0.2289 | 2.061 | 0.24885 | 2.0361
284.7399 | 166.8679 | 2.2397 | -0.30214 | 2.0601 | 0.24885 | 2.0352
284.75 | 166.8069 | 2.2397 | -0.37539 | 2.0593 | 0.24885 | 2.0345
284.7599 | 166.706 | 2.2397 | -0.44864 | 2.0581 | 0.24886 | 2.0332
284.77 | 166.6755 | 2.24 | -0.25819 | 2.0577 | 0.24888 | 2.0329
284.7799 | 166.8603 | 2.2403 | 0.054325 | 2.06 | 0.24893 | 2.0351
284.7899 | 166.9974 | 2.2404 | 0.023805 | 2.0617 | 0.24893 | 2.0368
284.8 | 167.1155 | 2.2403 | -0.1056 | 2.0632 | 0.24893 | 2.0383
284.81 | 167.0146 | 2.2404 | -0.16542 | 2.0619 | 0.24893 | 2.0371
284.82 | 166.9498 | 2.2404 | -0.22401 | 2.0611 | 0.24893 | 2.0363
284.8299 | 166.906 | 2.2404 | -0.28383 | 2.0606 | 0.24893 | 2.0357
284.84 | 166.8165 | 2.2405 | -0.31435 | 2.0595 | 0.24894 | 2.0346
284.85 | 166.8241 | 2.2405 | -0.30092 | 2.0596 | 0.24895 | 2.0347
284.86 | 166.7955 | 2.2406 | -0.30458 | 2.0592 | 0.24896 | 2.0343
284.87 | 166.7879 | 2.2407 | -0.33388 | 2.0591 | 0.24896 | 2.0343
284.8799 | 166.7726 | 2.2407 | -0.37783 | 2.0589 | 0.24897 | 2.0341
284.89 | 166.7212 | 2.2407 | -0.45108 | 2.0583 | 0.24897 | 2.0334
284.9 | 166.7479 | 2.241 | -0.26064 | 2.0586 | 0.249 | 2.0338
284.91 | 166.8412 | 2.2413 | -0.057987 | 2.0598 | 0.24903 | 2.0349
284.9199 | 166.9136 | 2.2412 | -0.18861 | 2.0607 | 0.24902 | 2.0358
284.93 | 166.925 | 2.2412 | -0.28993 | 2.0608 | 0.24902 | 2.0359
284.94 | 166.8736 | 2.2412 | -0.3644 | 2.0602 | 0.24902 | 2.0353
284.95 | 166.8412 | 2.2412 | -0.4523 | 2.0598 | 0.24902 | 2.0349
284.9599 | 166.7422 | 2.2413 | -0.41323 | 2.0585 | 0.24903 | 2.0337
284.97 | 166.8012 | 2.2417 | -0.070195 | 2.0593 | 0.24908 | 2.0344
284.9799 | 167.0165 | 2.2419 | 0.010377 | 2.0619 | 0.2491 | 2.0371
284.9899 | 167.0279 | 2.2418 | -0.13368 | 2.0621 | 0.24909 | 2.0372
285 | 167.0317 | 2.2418 | -0.19471 | 2.0621 | 0.24909 | 2.0373
285.0099 | 166.9574 | 2.2419 | -0.25453 | 2.0612 | 0.24909 | 2.0363
285.0199 | 166.8869 | 2.2419 | -0.31435 | 2.0603 | 0.2491 | 2.0355
285.0299 | 166.8393 | 2.2419 | -0.34609 | 2.0597 | 0.2491 | 2.0349
285.04 | 166.7974 | 2.242 | -0.32045 | 2.0592 | 0.24911 | 2.0344
285.05 | 166.8298 | 2.2421 | -0.28139 | 2.0596 | 0.24913 | 2.0348
285.06 | 166.8222 | 2.2423 | -0.25697 | 2.0595 | 0.24914 | 2.0347
285.0699 | 166.8393 | 2.2423 | -0.25942 | 2.0597 | 0.24915 | 2.0349
285.0799 | 166.8622 | 2.2423 | -0.31801 | 2.06 | 0.24915 | 2.0352
285.0899 | 166.805 | 2.2424 | -0.37783 | 2.0593 | 0.24915 | 2.0345
285.1 | 166.786 | 2.2424 | -0.45108 | 2.0591 | 0.24915 | 2.0342
285.11 | 166.7555 | 2.2426 | -0.3583 | 2.0587 | 0.24917 | 2.0339
285.12 | 166.8507 | 2.2429 | -0.059208 | 2.0599 | 0.24921 | 2.035
285.13 | 167.0203 | 2.2429 | -0.1471 | 2.062 | 0.24921 | 2.0371
285.1399 | 166.9917 | 2.2428 | -0.30336 | 2.0616 | 0.2492 | 2.0368
285.1499 | 166.965 | 2.2429 | -0.36318 | 2.0613 | 0.24921 | 2.0364
285.16 | 166.8641 | 2.2429 | -0.45108 | 2.06 | 0.24921 | 2.0352
285.1699 | 166.7764 | 2.243 | -0.39858 | 2.059 | 0.24922 | 2.0341
285.18 | 166.8527 | 2.2434 | -0.071415 | 2.0599 | 0.24926 | 2.0351
285.1899 | 166.9993 | 2.2435 | -0.061649 | 2.0617 | 0.24927 | 2.0369
285.1999 | 167.0584 | 2.2434 | -0.17762 | 2.0624 | 0.24927 | 2.0376
285.21 | 166.9955 | 2.2434 | -0.25209 | 2.0617 | 0.24927 | 2.0368
285.2199 | 166.9384 | 2.2435 | -0.32534 | 2.061 | 0.24927 | 2.0361
285.23 | 166.9022 | 2.2435 | -0.38516 | 2.0605 | 0.24927 | 2.0357
285.2399 | 166.8108 | 2.2435 | -0.45962 | 2.0594 | 0.24928 | 2.0345
285.25 | 166.8069 | 2.2438 | -0.20082 | 2.0593 | 0.24931 | 2.0345
285.2599 | 166.9765 | 2.2442 | 0.099493 | 2.0614 | 0.24935 | 2.0366
285.27 | 167.146 | 2.2442 | 0.054325 | 2.0635 | 0.24936 | 2.0387
285.2799 | 167.1936 | 2.2442 | -0.077519 | 2.0641 | 0.24935 | 2.0393
285.29 | 167.1289 | 2.2442 | -0.12269 | 2.0633 | 0.24936 | 2.0385
285.2999 | 167.1098 | 2.2442 | -0.18129 | 2.0631 | 0.24936 | 2.0382
285.31 | 166.9955 | 2.2443 | -0.22768 | 2.0617 | 0.24936 | 2.0368
285.32 | 166.9403 | 2.2443 | -0.24232 | 2.061 | 0.24937 | 2.0361
285.3299 | 166.9365 | 2.2444 | -0.21791 | 2.0609 | 0.24938 | 2.0361
285.34 | 166.9136 | 2.2445 | -0.22035 | 2.0607 | 0.24939 | 2.0358
285.35 | 166.9289 | 2.2445 | -0.26552 | 2.0608 | 0.24939 | 2.036
285.3599 | 166.8888 | 2.2446 | -0.30947 | 2.0604 | 0.2494 | 2.0355
285.37 | 166.8641 | 2.2446 | -0.37051 | 2.06 | 0.2494 | 2.0352
285.38 | 166.8679 | 2.2446 | -0.41812 | 2.0601 | 0.2494 | 2.0352
285.3899 | 166.7879 | 2.2447 | -0.43521 | 2.0591 | 0.24941 | 2.0343
285.3999 | 166.7917 | 2.2447 | -0.44986 | 2.0592 | 0.24942 | 2.0343
285.41 | 166.7403 | 2.2448 | -0.44986 | 2.0585 | 0.24942 | 2.0337
285.42 | 166.7326 | 2.2449 | -0.45108 | 2.0584 | 0.24943 | 2.0336
285.4299 | 166.746 | 2.245 | -0.45108 | 2.0586 | 0.24944 | 2.0337
285.4399 | 166.7269 | 2.245 | -0.4523 | 2.0584 | 0.24945 | 2.0335
285.45 | 166.8031 | 2.2454 | -0.16664 | 2.0593 | 0.24949 | 2.0344
285.4599 | 166.9746 | 2.2457 | 0.065312 | 2.0614 | 0.24952 | 2.0366
285.47 | 167.0908 | 2.2457 | -0.021364 | 2.0628 | 0.24952 | 2.038
285.4799 | 167.1269 | 2.2457 | -0.12269 | 2.0633 | 0.24952 | 2.0384
285.49 | 167.0622 | 2.2457 | -0.16786 | 2.0625 | 0.24952 | 2.0376
285.4999 | 167.0127 | 2.2457 | -0.24232 | 2.0619 | 0.24952 | 2.037
285.5099 | 166.9289 | 2.2458 | -0.28627 | 2.0608 | 0.24953 | 2.036
285.52 | 166.8793 | 2.2458 | -0.28993 | 2.0602 | 0.24954 | 2.0354
285.53 | 166.8774 | 2.2459 | -0.25087 | 2.0602 | 0.24955 | 2.0354
285.54 | 166.8774 | 2.2461 | -0.2118 | 2.0602 | 0.24956 | 2.0354
285.5499 | 166.9079 | 2.2462 | -0.18861 | 2.0606 | 0.24957 | 2.0357
285.56 | 166.9155 | 2.2462 | -0.24843 | 2.0607 | 0.24958 | 2.0358
285.57 | 166.9003 | 2.2462 | -0.29238 | 2.0605 | 0.24958 | 2.0356
285.58 | 166.8774 | 2.2463 | -0.33877 | 2.0602 | 0.24958 | 2.0354
285.5899 | 166.8393 | 2.2463 | -0.36806 | 2.0597 | 0.24959 | 2.0349
285.6 | 166.8336 | 2.2464 | -0.37051 | 2.0597 | 0.2496 | 2.0348
285.61 | 166.7917 | 2.2464 | -0.40103 | 2.0592 | 0.2496 | 2.0343
285.6199 | 166.7707 | 2.2465 | -0.44742 | 2.0589 | 0.24961 | 2.034
285.6299 | 166.786 | 2.2466 | -0.33999 | 2.0591 | 0.24963 | 2.0342
285.64 | 166.8641 | 2.247 | -0.067753 | 2.06 | 0.24967 | 2.0352
285.6499 | 167.0317 | 2.247 | -0.14222 | 2.0621 | 0.24966 | 2.0373
285.66 | 167.0298 | 2.2469 | -0.2704 | 2.0621 | 0.24966 | 2.0372
285.6699 | 166.9708 | 2.247 | -0.34487 | 2.0614 | 0.24966 | 2.0365
285.6799 | 166.9289 | 2.247 | -0.41812 | 2.0608 | 0.24966 | 2.036
285.69 | 166.8222 | 2.247 | -0.49258 | 2.0595 | 0.24966 | 2.0347
285.6999 | 166.8203 | 2.2473 | -0.20448 | 2.0595 | 0.2497 | 2.0347
285.71 | 166.986 | 2.2477 | 0.067753 | 2.0616 | 0.24974 | 2.0367
285.7199 | 167.1193 | 2.2477 | -0.03113 | 2.0632 | 0.24974 | 2.0383
285.73 | 167.1651 | 2.2476 | -0.11658 | 2.0638 | 0.24974 | 2.0389
285.7399 | 167.0774 | 2.2477 | -0.17518 | 2.0627 | 0.24974 | 2.0378
285.7499 | 167.0412 | 2.2477 | -0.24843 | 2.0622 | 0.24974 | 2.0374
285.7599 | 166.9384 | 2.2477 | -0.30825 | 2.061 | 0.24974 | 2.0361
285.77 | 166.9117 | 2.2478 | -0.3229 | 2.0606 | 0.24975 | 2.0358
285.78 | 166.8888 | 2.2479 | -0.31069 | 2.0604 | 0.24976 | 2.0355
285.79 | 166.8603 | 2.248 | -0.25697 | 2.06 | 0.24977 | 2.0351
285.8 | 166.8964 | 2.2481 | -0.24599 | 2.0604 | 0.24979 | 2.0356
285.81 | 166.8888 | 2.2481 | -0.23744 | 2.0604 | 0.24979 | 2.0355
285.82 | 166.8869 | 2.2482 | -0.28383 | 2.0603 | 0.2498 | 2.0355
285.83 | 166.8907 | 2.2482 | -0.34365 | 2.0604 | 0.2498 | 2.0355
285.84 | 166.8317 | 2.2483 | -0.37539 | 2.0597 | 0.24981 | 2.0348
285.8499 | 166.8203 | 2.2483 | -0.42056 | 2.0595 | 0.24981 | 2.0347
285.8599 | 166.7612 | 2.2483 | -0.4523 | 2.0588 | 0.24982 | 2.0339
285.8699 | 166.7517 | 2.2484 | -0.46695 | 2.0587 | 0.24982 | 2.0338
285.88 | 166.786 | 2.2487 | -0.23622 | 2.0591 | 0.24986 | 2.0342
285.8899 | 166.9098 | 2.2489 | -0.059208 | 2.0606 | 0.24988 | 2.0358
285.9 | 167.005 | 2.2489 | -0.21913 | 2.0618 | 0.24988 | 2.0369
285.9099 | 166.946 | 2.2489 | -0.3351 | 2.0611 | 0.24987 | 2.0362
285.9199 | 166.8964 | 2.2489 | -0.3937 | 2.0604 | 0.24987 | 2.0356
285.93 | 166.8317 | 2.2489 | -0.4816 | 2.0597 | 0.24987 | 2.0348
285.9399 | 166.746 | 2.2491 | -0.33388 | 2.0586 | 0.2499 | 2.0337
285.95 | 166.9174 | 2.2495 | -0.0054935 | 2.0607 | 0.24994 | 2.0359
285.9599 | 167.0717 | 2.2495 | -0.065312 | 2.0626 | 0.24994 | 2.0378
285.9699 | 167.0641 | 2.2495 | -0.19593 | 2.0625 | 0.24994 | 2.0377
285.98 | 167.045 | 2.2495 | -0.2411 | 2.0623 | 0.24994 | 2.0374
285.99 | 166.9536 | 2.2495 | -0.31435 | 2.0612 | 0.24994 | 2.0363
285.9999 | 166.9193 | 2.2495 | -0.3876 | 2.0607 | 0.24994 | 2.0359
286.01 | 166.8222 | 2.2495 | -0.44864 | 2.0595 | 0.24995 | 2.0347
286.02 | 166.7726 | 2.2497 | -0.33999 | 2.0589 | 0.24997 | 2.0341
286.03 | 166.8774 | 2.2501 | -0.038454 | 2.0602 | 0.25001 | 2.0354
286.0399 | 166.9669 | 2.2501 | -0.098273 | 2.0613 | 0.25001 | 2.0365
286.0499 | 167.026 | 2.25 | -0.24232 | 2.062 | 0.25001 | 2.0372
286.06 | 166.9517 | 2.2501 | -0.28871 | 2.0611 | 0.25001 | 2.0363
286.07 | 166.9136 | 2.2501 | -0.37661 | 2.0607 | 0.25001 | 2.0358
286.08 | 166.8298 | 2.2501 | -0.44986 | 2.0596 | 0.25001 | 2.0348
286.09 | 166.7612 | 2.2503 | -0.35586 | 2.0588 | 0.25003 | 2.0339
286.0999 | 166.8927 | 2.2506 | -0.097052 | 2.0604 | 0.25006 | 2.0355
286.11 | 166.9479 | 2.2505 | -0.21303 | 2.0611 | 0.25006 | 2.0362
286.12 | 166.9365 | 2.2504 | -0.39736 | 2.0609 | 0.25005 | 2.0361
286.13 | 166.9022 | 2.2505 | -0.45596 | 2.0605 | 0.25005 | 2.0357
286.14 | 166.8336 | 2.2508 | -0.18495 | 2.0597 | 0.25009 | 2.0348
286.1499 | 166.9346 | 2.251 | -0.12025 | 2.0609 | 0.25011 | 2.0361
286.1599 | 166.965 | 2.2509 | -0.26552 | 2.0613 | 0.2501 | 2.0364
286.1699 | 166.9422 | 2.2509 | -0.36806 | 2.061 | 0.2501 | 2.0362
286.18 | 166.9136 | 2.2509 | -0.44131 | 2.0607 | 0.2501 | 2.0358
286.19 | 166.805 | 2.2509 | -0.47305 | 2.0593 | 0.2501 | 2.0345
286.2 | 166.8698 | 2.2514 | -0.10316 | 2.0601 | 0.25016 | 2.0353
286.2099 | 167.0431 | 2.2516 | 0.03113 | 2.0623 | 0.25018 | 2.0374
286.2199 | 167.106 | 2.2515 | -0.084844 | 2.063 | 0.25017 | 2.0382
286.2299 | 167.1365 | 2.2515 | -0.17152 | 2.0634 | 0.25017 | 2.0386
286.2399 | 167.0527 | 2.2516 | -0.21669 | 2.0624 | 0.25017 | 2.0375
286.2499 | 166.9955 | 2.2516 | -0.28993 | 2.0617 | 0.25018 | 2.0368
286.2599 | 166.946 | 2.2516 | -0.33754 | 2.0611 | 0.25018 | 2.0362
286.27 | 166.8964 | 2.2517 | -0.34121 | 2.0604 | 0.25019 | 2.0356
286.28 | 166.8793 | 2.2518 | -0.33022 | 2.0602 | 0.2502 | 2.0354
286.29 | 166.8469 | 2.2519 | -0.28993 | 2.0598 | 0.25021 | 2.035
286.2999 | 166.9174 | 2.252 | -0.26674 | 2.0607 | 0.25022 | 2.0359
286.3099 | 166.9041 | 2.252 | -0.29726 | 2.0605 | 0.25023 | 2.0357
286.3199 | 166.8907 | 2.2521 | -0.35586 | 2.0604 | 0.25023 | 2.0355
286.3299 | 166.8603 | 2.2521 | -0.4291 | 2.06 | 0.25023 | 2.0351
286.3399 | 166.8108 | 2.2521 | -0.47427 | 2.0594 | 0.25024 | 2.0345
286.3499 | 166.8317 | 2.2524 | -0.20082 | 2.0597 | 0.25027 | 2.0348
286.36 | 166.9669 | 2.2527 | -0.053104 | 2.0613 | 0.2503 | 2.0365
286.37 | 167.047 | 2.2526 | -0.22401 | 2.0623 | 0.25029 | 2.0375
286.38 | 167.066 | 2.2526 | -0.33877 | 2.0625 | 0.25028 | 2.0377
286.39 | 166.9517 | 2.2526 | -0.41201 | 2.0611 | 0.25029 | 2.0363
286.3999 | 166.9307 | 2.2526 | -0.47061 | 2.0609 | 0.25029 | 2.036
286.41 | 166.8393 | 2.2529 | -0.2411 | 2.0597 | 0.25032 | 2.0349
286.42 | 167.0279 | 2.2532 | -0.022584 | 2.0621 | 0.25035 | 2.0372
286.4299 | 167.1612 | 2.2532 | -0.1117 | 2.0637 | 0.25035 | 2.0389
286.4399 | 167.1308 | 2.2532 | -0.21425 | 2.0633 | 0.25035 | 2.0385
286.45 | 167.1079 | 2.2532 | -0.27406 | 2.0631 | 0.25035 | 2.0382
286.4599 | 167.0203 | 2.2532 | -0.34731 | 2.062 | 0.25035 | 2.0371
286.47 | 166.9574 | 2.2532 | -0.42056 | 2.0612 | 0.25036 | 2.0363
286.48 | 166.9155 | 2.2532 | -0.43887 | 2.0607 | 0.25036 | 2.0358
286.4899 | 166.9212 | 2.2536 | -0.13612 | 2.0608 | 0.2504 | 2.0359
286.4999 | 167.0641 | 2.2539 | 0.025026 | 2.0625 | 0.25043 | 2.0377
286.5099 | 167.1917 | 2.2538 | -0.11781 | 2.0641 | 0.25042 | 2.0392
286.52 | 167.1746 | 2.2538 | -0.2057 | 2.0639 | 0.25042 | 2.039
286.5299 | 167.1289 | 2.2538 | -0.2643 | 2.0633 | 0.25042 | 2.0385
286.5399 | 167.0488 | 2.2538 | -0.33754 | 2.0623 | 0.25042 | 2.0375
286.55 | 166.9993 | 2.2538 | -0.41201 | 2.0617 | 0.25043 | 2.0369
286.56 | 166.9326 | 2.2539 | -0.45596 | 2.0609 | 0.25043 | 2.036
286.57 | 166.9212 | 2.2542 | -0.23988 | 2.0608 | 0.25046 | 2.0359
286.5799 | 167.0565 | 2.2544 | -0.06287 | 2.0624 | 0.25049 | 2.0376
286.5899 | 167.1555 | 2.2543 | -0.22157 | 2.0636 | 0.25048 | 2.0388
286.5999 | 167.1308 | 2.2543 | -0.35097 | 2.0633 | 0.25048 | 2.0385
286.6099 | 167.0203 | 2.2543 | -0.41079 | 2.062 | 0.25048 | 2.0371
286.6199 | 166.9688 | 2.2543 | -0.48404 | 2.0613 | 0.25048 | 2.0365
286.6299 | 166.9669 | 2.2547 | -0.19593 | 2.0613 | 0.25052 | 2.0365
286.64 | 167.1022 | 2.2549 | -0.0054935 | 2.063 | 0.25055 | 2.0381
286.65 | 167.2031 | 2.2549 | -0.14832 | 2.0642 | 0.25054 | 2.0394
286.66 | 167.1632 | 2.2549 | -0.25087 | 2.0637 | 0.25054 | 2.0389
286.67 | 167.1289 | 2.2549 | -0.30947 | 2.0633 | 0.25054 | 2.0385
286.6799 | 167.0755 | 2.2549 | -0.38271 | 2.0627 | 0.25054 | 2.0378
286.6899 | 166.9688 | 2.2549 | -0.45596 | 2.0613 | 0.25054 | 2.0365
286.6999 | 166.9669 | 2.2552 | -0.25209 | 2.0613 | 0.25057 | 2.0365
286.7099 | 167.1022 | 2.2555 | 0.047 | 2.063 | 0.25062 | 2.0381
286.7199 | 167.2355 | 2.2556 | 0.028688 | 2.0646 | 0.25062 | 2.0398
286.7299 | 167.2832 | 2.2555 | -0.11414 | 2.0652 | 0.25062 | 2.0404
286.7399 | 167.226 | 2.2556 | -0.17396 | 2.0645 | 0.25062 | 2.0397
286.75 | 167.207 | 2.2556 | -0.23378 | 2.0643 | 0.25062 | 2.0394
286.76 | 167.1117 | 2.2556 | -0.29482 | 2.0631 | 0.25062 | 2.0383
286.77 | 167.0546 | 2.2557 | -0.31313 | 2.0624 | 0.25063 | 2.0375
286.78 | 167.0355 | 2.2558 | -0.30214 | 2.0622 | 0.25064 | 2.0373
286.7899 | 167.0127 | 2.2558 | -0.30336 | 2.0619 | 0.25065 | 2.037
286.7999 | 167.047 | 2.2559 | -0.32167 | 2.0623 | 0.25065 | 2.0375
286.8099 | 166.9917 | 2.2559 | -0.36684 | 2.0616 | 0.25066 | 2.0368
286.8199 | 166.9574 | 2.256 | -0.41201 | 2.0612 | 0.25066 | 2.0363
286.8299 | 166.946 | 2.256 | -0.45718 | 2.0611 | 0.25067 | 2.0362
286.84 | 166.8984 | 2.2562 | -0.35097 | 2.0605 | 0.25069 | 2.0356
286.8499 | 167.0527 | 2.2566 | -0.050662 | 2.0624 | 0.25073 | 2.0375
286.86 | 167.1593 | 2.2565 | -0.12269 | 2.0637 | 0.25073 | 2.0388
286.8699 | 167.186 | 2.2565 | -0.26796 | 2.064 | 0.25072 | 2.0392
286.8799 | 167.1593 | 2.2565 | -0.32778 | 2.0637 | 0.25072 | 2.0388
286.8899 | 167.0565 | 2.2565 | -0.41567 | 2.0624 | 0.25072 | 2.0376
286.8999 | 167.0146 | 2.2566 | -0.39248 | 2.0619 | 0.25074 | 2.0371
286.9099 | 167.0584 | 2.2571 | -0.023805 | 2.0624 | 0.25078 | 2.0376
286.9199 | 167.306 | 2.2572 | 0.055545 | 2.0655 | 0.2508 | 2.0406
286.9299 | 167.3708 | 2.2571 | -0.10071 | 2.0663 | 0.25079 | 2.0414
286.9399 | 167.2965 | 2.2572 | -0.1471 | 2.0654 | 0.2508 | 2.0405
286.95 | 167.2641 | 2.2572 | -0.22035 | 2.065 | 0.2508 | 2.0401
286.9599 | 167.1651 | 2.2572 | -0.2936 | 2.0638 | 0.2508 | 2.0389
286.97 | 167.1212 | 2.2573 | -0.29604 | 2.0632 | 0.25081 | 2.0384
286.9799 | 167.1022 | 2.2574 | -0.28383 | 2.063 | 0.25082 | 2.0381
286.99 | 167.0584 | 2.2575 | -0.24477 | 2.0624 | 0.25083 | 2.0376
287 | 167.1117 | 2.2576 | -0.21913 | 2.0631 | 0.25084 | 2.0383
287.01 | 167.1231 | 2.2576 | -0.25331 | 2.0632 | 0.25085 | 2.0384
287.0199 | 167.1174 | 2.2576 | -0.29726 | 2.0632 | 0.25085 | 2.0383
287.0299 | 167.1117 | 2.2577 | -0.35586 | 2.0631 | 0.25085 | 2.0383
287.0399 | 167.0412 | 2.2577 | -0.41567 | 2.0622 | 0.25086 | 2.0374
287.05 | 167.0203 | 2.2578 | -0.41934 | 2.062 | 0.25086 | 2.0371
287.0599 | 166.9727 | 2.2578 | -0.43643 | 2.0614 | 0.25087 | 2.0365
287.07 | 166.9555 | 2.2579 | -0.43887 | 2.0612 | 0.25088 | 2.0363
287.08 | 166.9612 | 2.2581 | -0.34609 | 2.0612 | 0.2509 | 2.0364
287.0899 | 167.0774 | 2.2584 | -0.087286 | 2.0627 | 0.25094 | 2.0378
287.0999 | 167.2203 | 2.2584 | -0.13245 | 2.0644 | 0.25094 | 2.0396
287.1099 | 167.2146 | 2.2584 | -0.24965 | 2.0644 | 0.25093 | 2.0395
287.1199 | 167.1727 | 2.2584 | -0.3229 | 2.0639 | 0.25094 | 2.039
287.13 | 167.1346 | 2.2584 | -0.39614 | 2.0634 | 0.25094 | 2.0385
287.1399 | 167.0184 | 2.2584 | -0.46939 | 2.062 | 0.25094 | 2.0371
287.1499 | 167.0374 | 2.2588 | -0.15565 | 2.0622 | 0.25098 | 2.0373
287.1599 | 167.2012 | 2.2591 | 0.075078 | 2.0642 | 0.25101 | 2.0394
287.1699 | 167.3784 | 2.2591 | 0.00061039 | 2.0664 | 0.25101 | 2.0415
287.18 | 167.3898 | 2.2591 | -0.087286 | 2.0665 | 0.25101 | 2.0417
287.1899 | 167.3193 | 2.2591 | -0.16053 | 2.0657 | 0.25101 | 2.0408
287.1999 | 167.2832 | 2.2591 | -0.235 | 2.0652 | 0.25102 | 2.0404
287.2099 | 167.1917 | 2.2592 | -0.23744 | 2.0641 | 0.25102 | 2.0392
287.22 | 167.1612 | 2.2593 | -0.2289 | 2.0637 | 0.25103 | 2.0389
287.23 | 167.1765 | 2.2594 | -0.17518 | 2.0639 | 0.25105 | 2.039
287.2399 | 167.1708 | 2.2595 | -0.16419 | 2.0638 | 0.25106 | 2.039
287.2499 | 167.1936 | 2.2595 | -0.22401 | 2.0641 | 0.25106 | 2.0393
287.2599 | 167.1632 | 2.2596 | -0.2704 | 2.0637 | 0.25106 | 2.0389
287.2699 | 167.1327 | 2.2596 | -0.31557 | 2.0634 | 0.25107 | 2.0385
287.2799 | 167.1079 | 2.2597 | -0.34731 | 2.0631 | 0.25107 | 2.0382
287.2899 | 167.047 | 2.2597 | -0.35219 | 2.0623 | 0.25108 | 2.0375
287.2999 | 167.0755 | 2.2598 | -0.38516 | 2.0627 | 0.25109 | 2.0378
287.3099 | 167.0108 | 2.2598 | -0.4169 | 2.0619 | 0.25109 | 2.037
287.32 | 166.9879 | 2.26 | -0.37905 | 2.0616 | 0.25111 | 2.0367
287.33 | 167.1098 | 2.2603 | -0.093389 | 2.0631 | 0.25114 | 2.0382
287.34 | 167.2222 | 2.2603 | -0.12513 | 2.0645 | 0.25115 | 2.0396
287.3499 | 167.2832 | 2.2603 | -0.25697 | 2.0652 | 0.25114 | 2.0404
287.36 | 167.2089 | 2.2603 | -0.33144 | 2.0643 | 0.25115 | 2.0394
287.37 | 167.1365 | 2.2603 | -0.40469 | 2.0634 | 0.25115 | 2.0386
287.3799 | 167.0793 | 2.2603 | -0.46451 | 2.0627 | 0.25115 | 2.0379
287.3899 | 167.0565 | 2.2608 | -0.095831 | 2.0624 | 0.2512 | 2.0376
287.3999 | 167.327 | 2.261 | 0.065312 | 2.0658 | 0.25122 | 2.0409
287.41 | 167.3841 | 2.2609 | -0.089727 | 2.0665 | 0.25122 | 2.0416
287.4199 | 167.3441 | 2.2609 | -0.16297 | 2.066 | 0.25122 | 2.0411
287.43 | 167.2927 | 2.261 | -0.23622 | 2.0653 | 0.25122 | 2.0405
287.44 | 167.1955 | 2.261 | -0.32412 | 2.0641 | 0.25122 | 2.0393
287.4499 | 167.1327 | 2.261 | -0.35464 | 2.0634 | 0.25122 | 2.0385
287.46 | 167.0488 | 2.261 | -0.38393 | 2.0623 | 0.25123 | 2.0375
287.4699 | 167.0298 | 2.2611 | -0.37173 | 2.0621 | 0.25124 | 2.0372
287.4799 | 167.0393 | 2.2612 | -0.37539 | 2.0622 | 0.25125 | 2.0374
287.4899 | 167.0146 | 2.2613 | -0.37905 | 2.0619 | 0.25125 | 2.0371
287.4999 | 167.0393 | 2.2614 | -0.38393 | 2.0622 | 0.25126 | 2.0374
287.51 | 167.005 | 2.2614 | -0.44375 | 2.0618 | 0.25126 | 2.0369
287.5199 | 166.9898 | 2.2616 | -0.3644 | 2.0616 | 0.25129 | 2.0367
287.53 | 167.0965 | 2.2619 | -0.092169 | 2.0629 | 0.25132 | 2.0381
287.54 | 167.1708 | 2.2619 | -0.19349 | 2.0638 | 0.25132 | 2.039
287.5499 | 167.1765 | 2.2618 | -0.30825 | 2.0639 | 0.25131 | 2.039
287.56 | 167.1289 | 2.2618 | -0.39614 | 2.0633 | 0.25131 | 2.0385
287.5699 | 167.0584 | 2.2618 | -0.46939 | 2.0624 | 0.25132 | 2.0376
287.5799 | 167.0507 | 2.2622 | -0.19838 | 2.0624 | 0.25135 | 2.0375
287.59 | 167.1536 | 2.2623 | -0.11903 | 2.0636 | 0.25137 | 2.0388
287.6 | 167.2279 | 2.2623 | -0.24965 | 2.0645 | 0.25136 | 2.0397
287.6099 | 167.1688 | 2.2623 | -0.33754 | 2.0638 | 0.25136 | 2.039
287.6199 | 167.1155 | 2.2623 | -0.42544 | 2.0632 | 0.25136 | 2.0383
287.63 | 167.0546 | 2.2624 | -0.40103 | 2.0624 | 0.25138 | 2.0375
287.64 | 167.0812 | 2.2628 | -0.086065 | 2.0627 | 0.25142 | 2.0379
287.6499 | 167.2641 | 2.2629 | -0.061649 | 2.065 | 0.25143 | 2.0401
287.6599 | 167.2946 | 2.2628 | -0.14832 | 2.0654 | 0.25143 | 2.0405
287.67 | 167.266 | 2.2629 | -0.22279 | 2.065 | 0.25143 | 2.0402
287.68 | 167.2165 | 2.2629 | -0.31069 | 2.0644 | 0.25143 | 2.0395
287.69 | 167.1155 | 2.2629 | -0.37051 | 2.0632 | 0.25143 | 2.0383
287.7 | 167.0831 | 2.2629 | -0.43032 | 2.0628 | 0.25143 | 2.0379
287.7099 | 167.0088 | 2.263 | -0.41934 | 2.0618 | 0.25144 | 2.037
287.72 | 166.9898 | 2.2631 | -0.3937 | 2.0616 | 0.25146 | 2.0367
287.7299 | 167.0317 | 2.2632 | -0.34243 | 2.0621 | 0.25147 | 2.0373
287.74 | 167.0374 | 2.2633 | -0.30336 | 2.0622 | 0.25148 | 2.0373
287.75 | 167.0812 | 2.2634 | -0.34731 | 2.0627 | 0.25149 | 2.0379
287.7599 | 167.0622 | 2.2634 | -0.42178 | 2.0625 | 0.25149 | 2.0376
287.7699 | 167.0279 | 2.2634 | -0.42666 | 2.0621 | 0.25149 | 2.0372
287.7799 | 167.1041 | 2.2638 | -0.099493 | 2.063 | 0.25154 | 2.0382
287.7899 | 167.247 | 2.2639 | -0.11781 | 2.0648 | 0.25154 | 2.0399
287.8 | 167.3079 | 2.2638 | -0.27651 | 2.0655 | 0.25154 | 2.0407
287.8099 | 167.2279 | 2.2638 | -0.3644 | 2.0645 | 0.25154 | 2.0397
287.82 | 167.1746 | 2.2638 | -0.43765 | 2.0639 | 0.25154 | 2.039
287.8299 | 167.1289 | 2.264 | -0.34487 | 2.0633 | 0.25156 | 2.0385
287.8399 | 167.1727 | 2.2643 | -0.086065 | 2.0639 | 0.25159 | 2.039
287.8499 | 167.287 | 2.2644 | -0.13245 | 2.0653 | 0.2516 | 2.0404
287.86 | 167.2946 | 2.2643 | -0.26064 | 2.0654 | 0.25159 | 2.0405
287.87 | 167.2565 | 2.2643 | -0.33388 | 2.0649 | 0.25159 | 2.04
287.88 | 167.2184 | 2.2643 | -0.40713 | 2.0644 | 0.25159 | 2.0396
287.89 | 167.1098 | 2.2644 | -0.41201 | 2.0631 | 0.2516 | 2.0382
287.9 | 167.1974 | 2.2648 | -0.055545 | 2.0642 | 0.25165 | 2.0393
287.9099 | 167.3536 | 2.265 | 0.0091558 | 2.0661 | 0.25166 | 2.0412
287.92 | 167.4089 | 2.2649 | -0.14588 | 2.0668 | 0.25166 | 2.0419
287.93 | 167.4013 | 2.2649 | -0.19105 | 2.0667 | 0.25166 | 2.0418
287.94 | 167.3365 | 2.2649 | -0.27895 | 2.0659 | 0.25166 | 2.041
287.9499 | 167.3022 | 2.2649 | -0.36684 | 2.0655 | 0.25166 | 2.0406
287.9599 | 167.2108 | 2.265 | -0.3998 | 2.0643 | 0.25166 | 2.0395
287.97 | 167.1327 | 2.265 | -0.43032 | 2.0634 | 0.25167 | 2.0385
287.98 | 167.0946 | 2.2651 | -0.43154 | 2.0629 | 0.25168 | 2.038
287.9899 | 167.0584 | 2.2652 | -0.43521 | 2.0624 | 0.25169 | 2.0376
288 | 167.0908 | 2.2653 | -0.43887 | 2.0628 | 0.2517 | 2.038
288.01 | 167.0831 | 2.2653 | -0.4584 | 2.0628 | 0.2517 | 2.0379
288.02 | 167.1327 | 2.2656 | -0.1996 | 2.0634 | 0.25174 | 2.0385
288.03 | 167.2889 | 2.2658 | -0.10682 | 2.0653 | 0.25176 | 2.0404
288.0399 | 167.3365 | 2.2658 | -0.24843 | 2.0659 | 0.25175 | 2.041
288.0499 | 167.3403 | 2.2657 | -0.34975 | 2.0659 | 0.25175 | 2.0411
288.0599 | 167.2527 | 2.2657 | -0.423 | 2.0648 | 0.25175 | 2.04
288.07 | 167.1974 | 2.2659 | -0.38638 | 2.0642 | 0.25176 | 2.0393
288.08 | 167.2603 | 2.2662 | -0.084844 | 2.0649 | 0.25181 | 2.0401
288.0899 | 167.367 | 2.2663 | -0.088506 | 2.0663 | 0.25181 | 2.0414
288.0999 | 167.4089 | 2.2663 | -0.21669 | 2.0668 | 0.25181 | 2.0419
288.11 | 167.3251 | 2.2663 | -0.28993 | 2.0657 | 0.25181 | 2.0409
288.1199 | 167.2736 | 2.2663 | -0.36318 | 2.0651 | 0.25181 | 2.0402
288.13 | 167.2127 | 2.2663 | -0.43643 | 2.0644 | 0.25181 | 2.0395
288.14 | 167.1174 | 2.2665 | -0.30214 | 2.0632 | 0.25183 | 2.0383
288.1499 | 167.3079 | 2.2669 | 0.026247 | 2.0655 | 0.25188 | 2.0407
288.16 | 167.4565 | 2.267 | 0.036013 | 2.0674 | 0.25189 | 2.0425
288.1699 | 167.5365 | 2.2669 | -0.09461 | 2.0684 | 0.25188 | 2.0435
288.1799 | 167.506 | 2.267 | -0.15443 | 2.068 | 0.25188 | 2.0431
288.19 | 167.4184 | 2.267 | -0.24232 | 2.0669 | 0.25188 | 2.042
288.2 | 167.3727 | 2.267 | -0.27162 | 2.0663 | 0.25189 | 2.0415
288.2099 | 167.2812 | 2.2671 | -0.29116 | 2.0652 | 0.2519 | 2.0403
288.22 | 167.2641 | 2.2671 | -0.27773 | 2.065 | 0.2519 | 2.0401
288.2299 | 167.266 | 2.2672 | -0.28017 | 2.065 | 0.25191 | 2.0402
288.2399 | 167.2508 | 2.2673 | -0.31191 | 2.0648 | 0.25192 | 2.04
288.2499 | 167.2622 | 2.2673 | -0.35586 | 2.065 | 0.25192 | 2.0401
288.26 | 167.2012 | 2.2673 | -0.41445 | 2.0642 | 0.25193 | 2.0394
288.2699 | 167.1498 | 2.2674 | -0.44619 | 2.0636 | 0.25193 | 2.0387
288.2799 | 167.207 | 2.2678 | -0.13245 | 2.0643 | 0.25197 | 2.0394
288.29 | 167.3517 | 2.2679 | -0.081182 | 2.0661 | 0.25199 | 2.0412
288.2999 | 167.447 | 2.2678 | -0.22279 | 2.0672 | 0.25198 | 2.0424
288.3099 | 167.3879 | 2.2678 | -0.31069 | 2.0665 | 0.25198 | 2.0417
288.3199 | 167.3403 | 2.2678 | -0.38516 | 2.0659 | 0.25198 | 2.0411
288.33 | 167.2698 | 2.2678 | -0.4584 | 2.0651 | 0.25198 | 2.0402
288.3399 | 167.1727 | 2.268 | -0.35219 | 2.0639 | 0.252 | 2.039
288.3499 | 167.2927 | 2.2684 | -0.023805 | 2.0653 | 0.25205 | 2.0405
288.3599 | 167.4889 | 2.2685 | -0.014039 | 2.0678 | 0.25206 | 2.0429
288.3699 | 167.525 | 2.2685 | -0.14222 | 2.0682 | 0.25205 | 2.0434
288.38 | 167.4851 | 2.2685 | -0.20204 | 2.0677 | 0.25205 | 2.0429
288.3899 | 167.3955 | 2.2685 | -0.27651 | 2.0666 | 0.25205 | 2.0418
288.4 | 167.3613 | 2.2685 | -0.3351 | 2.0662 | 0.25206 | 2.0413
288.41 | 167.2965 | 2.2686 | -0.33999 | 2.0654 | 0.25206 | 2.0405
288.4199 | 167.2489 | 2.2687 | -0.31435 | 2.0648 | 0.25208 | 2.0399
288.4299 | 167.2851 | 2.2688 | -0.27529 | 2.0652 | 0.25209 | 2.0404
288.4399 | 167.2965 | 2.2689 | -0.23622 | 2.0654 | 0.2521 | 2.0405
288.4499 | 167.346 | 2.269 | -0.25331 | 2.066 | 0.25211 | 2.0411
288.4599 | 167.3155 | 2.269 | -0.2997 | 2.0656 | 0.25211 | 2.0408
288.4699 | 167.2755 | 2.269 | -0.37417 | 2.0651 | 0.25211 | 2.0403
288.48 | 167.2584 | 2.2691 | -0.41812 | 2.0649 | 0.25212 | 2.0401
288.49 | 167.1898 | 2.2691 | -0.44986 | 2.0641 | 0.25212 | 2.0392
288.5 | 167.186 | 2.2692 | -0.4523 | 2.064 | 0.25213 | 2.0392
288.51 | 167.1612 | 2.2693 | -0.40103 | 2.0637 | 0.25215 | 2.0389
288.5199 | 167.2508 | 2.2697 | -0.10071 | 2.0648 | 0.25219 | 2.04
288.5299 | 167.4165 | 2.2697 | -0.1471 | 2.0669 | 0.25219 | 2.042
288.5399 | 167.3879 | 2.2697 | -0.27529 | 2.0665 | 0.25218 | 2.0417
288.55 | 167.3708 | 2.2697 | -0.36318 | 2.0663 | 0.25218 | 2.0414
288.56 | 167.2832 | 2.2697 | -0.43643 | 2.0652 | 0.25219 | 2.0404
288.57 | 167.2165 | 2.2698 | -0.41323 | 2.0644 | 0.2522 | 2.0395
288.5799 | 167.2889 | 2.2702 | -0.083623 | 2.0653 | 0.25224 | 2.0404
288.59 | 167.4451 | 2.2703 | -0.018922 | 2.0672 | 0.25226 | 2.0424
288.6 | 167.5289 | 2.2703 | -0.1349 | 2.0683 | 0.25225 | 2.0434
288.6099 | 167.4717 | 2.2703 | -0.19349 | 2.0676 | 0.25226 | 2.0427
288.6199 | 167.4336 | 2.2703 | -0.26674 | 2.0671 | 0.25226 | 2.0422
288.63 | 167.3689 | 2.2703 | -0.33999 | 2.0663 | 0.25226 | 2.0414
288.6399 | 167.2832 | 2.2704 | -0.38638 | 2.0652 | 0.25226 | 2.0404
288.6499 | 167.2812 | 2.2704 | -0.36196 | 2.0652 | 0.25227 | 2.0403
288.6599 | 167.247 | 2.2706 | -0.29604 | 2.0648 | 0.25229 | 2.0399
288.67 | 167.3212 | 2.2708 | -0.18861 | 2.0657 | 0.25231 | 2.0408
288.68 | 167.4241 | 2.2709 | -0.11048 | 2.067 | 0.25233 | 2.0421
288.6899 | 167.4641 | 2.271 | -0.14222 | 2.0675 | 0.25233 | 2.0426
288.6999 | 167.4813 | 2.271 | -0.21547 | 2.0677 | 0.25233 | 2.0428
288.71 | 167.4298 | 2.271 | -0.27529 | 2.067 | 0.25233 | 2.0422
288.7199 | 167.3708 | 2.2711 | -0.29116 | 2.0663 | 0.25234 | 2.0414
288.7299 | 167.3822 | 2.2712 | -0.28017 | 2.0664 | 0.25235 | 2.0416
288.74 | 167.3327 | 2.2712 | -0.28383 | 2.0658 | 0.25236 | 2.041
288.7499 | 167.3689 | 2.2713 | -0.31435 | 2.0663 | 0.25236 | 2.0414
288.7599 | 167.327 | 2.2713 | -0.37417 | 2.0658 | 0.25237 | 2.0409
288.77 | 167.2679 | 2.2713 | -0.44742 | 2.065 | 0.25237 | 2.0402
288.7799 | 167.2451 | 2.2714 | -0.40957 | 2.0648 | 0.25238 | 2.0399
288.7899 | 167.2889 | 2.2718 | -0.082402 | 2.0653 | 0.25242 | 2.0404
288.8 | 167.4851 | 2.2719 | -0.059208 | 2.0677 | 0.25244 | 2.0429
288.81 | 167.5308 | 2.2719 | -0.17518 | 2.0683 | 0.25243 | 2.0434
288.8199 | 167.4908 | 2.2719 | -0.23378 | 2.0678 | 0.25243 | 2.0429
288.83 | 167.4584 | 2.2719 | -0.30703 | 2.0674 | 0.25244 | 2.0425
288.8399 | 167.3479 | 2.2719 | -0.36684 | 2.066 | 0.25244 | 2.0412
288.8499 | 167.3212 | 2.272 | -0.42666 | 2.0657 | 0.25244 | 2.0408
288.86 | 167.2603 | 2.2721 | -0.40225 | 2.0649 | 0.25245 | 2.0401
288.87 | 167.3231 | 2.2725 | -0.045779 | 2.0657 | 0.2525 | 2.0409
288.88 | 167.5079 | 2.2727 | 0.088506 | 2.068 | 0.25252 | 2.0431
288.89 | 167.5555 | 2.2726 | -0.038454 | 2.0686 | 0.25252 | 2.0437
288.8999 | 167.5784 | 2.2727 | -0.1117 | 2.0689 | 0.25252 | 2.044
288.9099 | 167.4965 | 2.2727 | -0.1703 | 2.0679 | 0.25252 | 2.043
288.9199 | 167.4393 | 2.2727 | -0.24355 | 2.0672 | 0.25252 | 2.0423
288.93 | 167.386 | 2.2727 | -0.28871 | 2.0665 | 0.25252 | 2.0416
288.94 | 167.3231 | 2.2728 | -0.29116 | 2.0657 | 0.25253 | 2.0409
288.9499 | 167.3384 | 2.2729 | -0.26552 | 2.0659 | 0.25254 | 2.041
288.96 | 167.3022 | 2.273 | -0.26796 | 2.0655 | 0.25255 | 2.0406
288.97 | 167.3041 | 2.273 | -0.29726 | 2.0655 | 0.25256 | 2.0406
288.9799 | 167.2927 | 2.273 | -0.35708 | 2.0653 | 0.25256 | 2.0405
288.99 | 167.2355 | 2.2731 | -0.4169 | 2.0646 | 0.25256 | 2.0398
289 | 167.205 | 2.2731 | -0.43521 | 2.0643 | 0.25257 | 2.0394
289.0099 | 167.2336 | 2.2735 | -0.12269 | 2.0646 | 0.25261 | 2.0398
289.02 | 167.4032 | 2.2736 | -0.098273 | 2.0667 | 0.25262 | 2.0418
289.0299 | 167.4832 | 2.2736 | -0.24232 | 2.0677 | 0.25262 | 2.0428
289.0399 | 167.4032 | 2.2736 | -0.33022 | 2.0667 | 0.25262 | 2.0418
289.0499 | 167.3574 | 2.2736 | -0.38882 | 2.0661 | 0.25262 | 2.0413
289.0599 | 167.2908 | 2.2736 | -0.47671 | 2.0653 | 0.25262 | 2.0405
289.07 | 167.226 | 2.2738 | -0.39736 | 2.0645 | 0.25264 | 2.0397
289.0799 | 167.3498 | 2.2742 | 0.00061039 | 2.066 | 0.25269 | 2.0412
289.09 | 167.5555 | 2.2743 | 0.023805 | 2.0686 | 0.2527 | 2.0437
289.0999 | 167.6413 | 2.2742 | -0.12147 | 2.0696 | 0.25269 | 2.0448
289.11 | 167.5517 | 2.2743 | -0.16542 | 2.0685 | 0.2527 | 2.0437
289.12 | 167.5041 | 2.2743 | -0.23988 | 2.068 | 0.2527 | 2.0431
289.13 | 167.4451 | 2.2743 | -0.2997 | 2.0672 | 0.2527 | 2.0424
289.1399 | 167.3517 | 2.2743 | -0.34365 | 2.0661 | 0.2527 | 2.0412
289.15 | 167.3308 | 2.2744 | -0.34731 | 2.0658 | 0.25271 | 2.041
289.16 | 167.2984 | 2.2745 | -0.2936 | 2.0654 | 0.25272 | 2.0406
289.17 | 167.3346 | 2.2747 | -0.25453 | 2.0659 | 0.25274 | 2.041
289.18 | 167.3784 | 2.2748 | -0.22768 | 2.0664 | 0.25275 | 2.0415
289.19 | 167.3765 | 2.2748 | -0.24232 | 2.0664 | 0.25276 | 2.0415
289.1999 | 167.3955 | 2.2748 | -0.30336 | 2.0666 | 0.25276 | 2.0418
289.21 | 167.346 | 2.2749 | -0.34975 | 2.066 | 0.25276 | 2.0411
289.22 | 167.3041 | 2.2749 | -0.39492 | 2.0655 | 0.25277 | 2.0406
289.23 | 167.2908 | 2.275 | -0.4291 | 2.0653 | 0.25277 | 2.0405
289.2399 | 167.2508 | 2.275 | -0.43154 | 2.0648 | 0.25278 | 2.04
289.25 | 167.2546 | 2.2751 | -0.46573 | 2.0649 | 0.25279 | 2.04
289.26 | 167.2298 | 2.2753 | -0.33266 | 2.0646 | 0.25281 | 2.0397
289.2699 | 167.4241 | 2.2756 | -0.047 | 2.067 | 0.25285 | 2.0421
289.2799 | 167.5289 | 2.2756 | -0.16175 | 2.0683 | 0.25284 | 2.0434
289.29 | 167.5117 | 2.2755 | -0.31801 | 2.068 | 0.25284 | 2.0432
289.2999 | 167.4736 | 2.2755 | -0.39248 | 2.0676 | 0.25284 | 2.0427
289.31 | 167.386 | 2.2756 | -0.46695 | 2.0665 | 0.25284 | 2.0416
289.3199 | 167.3098 | 2.2756 | -0.47061 | 2.0656 | 0.25285 | 2.0407
289.3299 | 167.3555 | 2.2761 | -0.087286 | 2.0661 | 0.2529 | 2.0413
289.34 | 167.5289 | 2.2763 | 0.020143 | 2.0683 | 0.25292 | 2.0434
289.35 | 167.6508 | 2.2762 | -0.12391 | 2.0698 | 0.25291 | 2.0449
289.36 | 167.5727 | 2.2762 | -0.19716 | 2.0688 | 0.25291 | 2.0439
289.3699 | 167.5231 | 2.2762 | -0.25575 | 2.0682 | 0.25291 | 2.0433
289.38 | 167.4736 | 2.2762 | -0.33022 | 2.0676 | 0.25291 | 2.0427
289.3899 | 167.3746 | 2.2762 | -0.40469 | 2.0664 | 0.25292 | 2.0415
289.4 | 167.3384 | 2.2763 | -0.44864 | 2.0659 | 0.25292 | 2.041
289.4099 | 167.2489 | 2.2764 | -0.43765 | 2.0648 | 0.25293 | 2.0399
289.42 | 167.3155 | 2.2768 | -0.10926 | 2.0656 | 0.25297 | 2.0408
289.43 | 167.5289 | 2.2769 | -0.056766 | 2.0683 | 0.25299 | 2.0434
289.44 | 167.5574 | 2.2768 | -0.24355 | 2.0686 | 0.25298 | 2.0438
289.45 | 167.5498 | 2.2768 | -0.30214 | 2.0685 | 0.25298 | 2.0437
289.4599 | 167.4584 | 2.2768 | -0.37661 | 2.0674 | 0.25298 | 2.0425
289.4699 | 167.386 | 2.2768 | -0.46451 | 2.0665 | 0.25298 | 2.0416
289.48 | 167.3422 | 2.277 | -0.329 | 2.066 | 0.253 | 2.0411
289.4899 | 167.4165 | 2.2773 | -0.098273 | 2.0669 | 0.25304 | 2.042
289.5 | 167.5194 | 2.2773 | -0.2411 | 2.0681 | 0.25303 | 2.0433
289.5099 | 167.487 | 2.2772 | -0.38393 | 2.0677 | 0.25302 | 2.0429
289.5199 | 167.4222 | 2.2772 | -0.47183 | 2.0669 | 0.25302 | 2.0421
289.5299 | 167.3898 | 2.2774 | -0.29604 | 2.0665 | 0.25305 | 2.0417
289.54 | 167.4489 | 2.2778 | -0.051883 | 2.0673 | 0.25308 | 2.0424
289.5499 | 167.6031 | 2.2777 | -0.15199 | 2.0692 | 0.25308 | 2.0443
289.56 | 167.5746 | 2.2777 | -0.26674 | 2.0688 | 0.25308 | 2.044
289.57 | 167.5194 | 2.2777 | -0.33999 | 2.0681 | 0.25308 | 2.0433
289.58 | 167.4851 | 2.2777 | -0.41445 | 2.0677 | 0.25308 | 2.0429
289.5899 | 167.3746 | 2.2778 | -0.44619 | 2.0664 | 0.25309 | 2.0415
289.6 | 167.4089 | 2.2782 | -0.11903 | 2.0668 | 0.25313 | 2.0419
289.6099 | 167.5479 | 2.2784 | 0.055545 | 2.0685 | 0.25316 | 2.0436
289.6199 | 167.6527 | 2.2784 | -0.075078 | 2.0698 | 0.25315 | 2.0449
289.6299 | 167.6584 | 2.2784 | -0.16297 | 2.0699 | 0.25315 | 2.045
289.64 | 167.5841 | 2.2784 | -0.20936 | 2.0689 | 0.25316 | 2.0441
289.6499 | 167.5441 | 2.2784 | -0.28261 | 2.0684 | 0.25316 | 2.0436
289.66 | 167.4698 | 2.2785 | -0.32778 | 2.0675 | 0.25316 | 2.0427
289.67 | 167.4508 | 2.2785 | -0.33144 | 2.0673 | 0.25317 | 2.0424
289.6799 | 167.4317 | 2.2786 | -0.3058 | 2.0671 | 0.25318 | 2.0422
289.69 | 167.3936 | 2.2787 | -0.29482 | 2.0666 | 0.25319 | 2.0417
289.7 | 167.447 | 2.2788 | -0.30947 | 2.0672 | 0.2532 | 2.0424
289.7099 | 167.4051 | 2.2788 | -0.36806 | 2.0667 | 0.2532 | 2.0419
289.72 | 167.3765 | 2.2788 | -0.42666 | 2.0664 | 0.2532 | 2.0415
289.73 | 167.3498 | 2.2789 | -0.45718 | 2.066 | 0.25321 | 2.0412
289.74 | 167.3555 | 2.2793 | -0.14344 | 2.0661 | 0.25325 | 2.0413
289.7499 | 167.5365 | 2.2794 | -0.049441 | 2.0684 | 0.25327 | 2.0435
289.7599 | 167.5708 | 2.2793 | -0.235 | 2.0688 | 0.25326 | 2.0439
289.77 | 167.5289 | 2.2793 | -0.33754 | 2.0683 | 0.25326 | 2.0434
289.7799 | 167.4717 | 2.2793 | -0.39736 | 2.0676 | 0.25326 | 2.0427
289.7899 | 167.3784 | 2.2793 | -0.47061 | 2.0664 | 0.25326 | 2.0415
289.7999 | 167.3613 | 2.2797 | -0.2118 | 2.0662 | 0.2533 | 2.0413
289.8099 | 167.4946 | 2.2799 | 0.0042727 | 2.0678 | 0.25333 | 2.043
289.8199 | 167.6317 | 2.2799 | -0.095831 | 2.0695 | 0.25333 | 2.0447
289.83 | 167.6031 | 2.2799 | -0.18251 | 2.0692 | 0.25332 | 2.0443
289.84 | 167.527 | 2.2799 | -0.24232 | 2.0682 | 0.25333 | 2.0434
289.85 | 167.5003 | 2.28 | -0.31679 | 2.0679 | 0.25333 | 2.043
289.8599 | 167.4222 | 2.28 | -0.36074 | 2.0669 | 0.25333 | 2.0421
289.8699 | 167.3746 | 2.28 | -0.40591 | 2.0664 | 0.25334 | 2.0415
289.8799 | 167.3593 | 2.2801 | -0.38271 | 2.0662 | 0.25335 | 2.0413
289.8899 | 167.3212 | 2.2802 | -0.34365 | 2.0657 | 0.25336 | 2.0408
289.9 | 167.3803 | 2.2804 | -0.30458 | 2.0664 | 0.25338 | 2.0416
289.9099 | 167.3993 | 2.2805 | -0.27895 | 2.0667 | 0.25338 | 2.0418
289.92 | 167.4051 | 2.2805 | -0.3229 | 2.0667 | 0.25339 | 2.0419
289.93 | 167.4032 | 2.2805 | -0.41079 | 2.0667 | 0.25339 | 2.0418
289.94 | 167.3308 | 2.2805 | -0.47061 | 2.0658 | 0.25339 | 2.041
289.9499 | 167.3365 | 2.2808 | -0.23988 | 2.0659 | 0.25342 | 2.041
289.9599 | 167.4908 | 2.2811 | -0.050662 | 2.0678 | 0.25345 | 2.0429
289.9699 | 167.5632 | 2.281 | -0.22279 | 2.0687 | 0.25344 | 2.0438
289.9799 | 167.5784 | 2.2809 | -0.35342 | 2.0689 | 0.25344 | 2.044
289.9899 | 167.4832 | 2.281 | -0.39736 | 2.0677 | 0.25344 | 2.0428
290 | 167.4508 | 2.281 | -0.47061 | 2.0673 | 0.25344 | 2.0424
290.01 | 167.3898 | 2.2813 | -0.22645 | 2.0665 | 0.25348 | 2.0417
290.02 | 167.5117 | 2.2816 | -0.022584 | 2.068 | 0.25351 | 2.0432
290.0299 | 167.6393 | 2.2815 | -0.15077 | 2.0696 | 0.2535 | 2.0448
290.0399 | 167.586 | 2.2815 | -0.23744 | 2.069 | 0.2535 | 2.0441
290.05 | 167.5537 | 2.2815 | -0.29726 | 2.0686 | 0.25351 | 2.0437
290.06 | 167.4851 | 2.2815 | -0.38516 | 2.0677 | 0.25351 | 2.0429
290.0699 | 167.4108 | 2.2816 | -0.44375 | 2.0668 | 0.25351 | 2.0419
290.08 | 167.3993 | 2.2818 | -0.23988 | 2.0667 | 0.25354 | 2.0418
290.0899 | 167.527 | 2.2822 | 0.061649 | 2.0682 | 0.25358 | 2.0434
290.0999 | 167.6889 | 2.2822 | 0.01648 | 2.0702 | 0.25358 | 2.0454
290.1099 | 167.7098 | 2.2822 | -0.1117 | 2.0705 | 0.25358 | 2.0456
290.12 | 167.6717 | 2.2822 | -0.15809 | 2.07 | 0.25358 | 2.0452
290.13 | 167.6089 | 2.2822 | -0.23134 | 2.0692 | 0.25358 | 2.0444
290.14 | 167.5136 | 2.2823 | -0.28993 | 2.0681 | 0.25359 | 2.0432
290.15 | 167.5003 | 2.2823 | -0.2936 | 2.0679 | 0.25359 | 2.043
290.16 | 167.4451 | 2.2824 | -0.29604 | 2.0672 | 0.2536 | 2.0424
290.1699 | 167.4356 | 2.2825 | -0.29848 | 2.0671 | 0.25361 | 2.0422
290.1799 | 167.4393 | 2.2826 | -0.2997 | 2.0672 | 0.25362 | 2.0423
290.1899 | 167.3936 | 2.2826 | -0.34609 | 2.0666 | 0.25362 | 2.0417
290.1999 | 167.3746 | 2.2826 | -0.39004 | 2.0664 | 0.25363 | 2.0415
290.2099 | 167.3251 | 2.2827 | -0.43521 | 2.0657 | 0.25363 | 2.0409
290.22 | 167.2965 | 2.2827 | -0.4816 | 2.0654 | 0.25364 | 2.0405
290.2299 | 167.327 | 2.2831 | -0.19593 | 2.0658 | 0.25367 | 2.0409
290.2399 | 167.4584 | 2.2833 | -0.020143 | 2.0674 | 0.2537 | 2.0425
290.25 | 167.6051 | 2.2832 | -0.1764 | 2.0692 | 0.25369 | 2.0443
290.2599 | 167.5784 | 2.2832 | -0.26308 | 2.0689 | 0.25369 | 2.044
290.27 | 167.4965 | 2.2832 | -0.33632 | 2.0679 | 0.25369 | 2.043
290.28 | 167.4508 | 2.2832 | -0.40957 | 2.0673 | 0.25369 | 2.0424
290.2899 | 167.3574 | 2.2833 | -0.38638 | 2.0661 | 0.25371 | 2.0413
290.2999 | 167.4451 | 2.2838 | -0.01526 | 2.0672 | 0.25375 | 2.0424
290.31 | 167.5974 | 2.2839 | 0.065312 | 2.0691 | 0.25377 | 2.0442
290.32 | 167.6375 | 2.2839 | -0.079961 | 2.0696 | 0.25376 | 2.0447
290.33 | 167.6375 | 2.2839 | -0.15443 | 2.0696 | 0.25377 | 2.0447
290.3399 | 167.5422 | 2.2839 | -0.21425 | 2.0684 | 0.25377 | 2.0436
290.35 | 167.5136 | 2.2839 | -0.27529 | 2.0681 | 0.25377 | 2.0432
290.3599 | 167.4336 | 2.284 | -0.2936 | 2.0671 | 0.25378 | 2.0422
290.3699 | 167.3898 | 2.2841 | -0.28261 | 2.0665 | 0.25379 | 2.0417
290.3799 | 167.4051 | 2.2842 | -0.24232 | 2.0667 | 0.2538 | 2.0419
290.39 | 167.3879 | 2.2843 | -0.2289 | 2.0665 | 0.25381 | 2.0417
290.4 | 167.4127 | 2.2843 | -0.26064 | 2.0668 | 0.25382 | 2.042
290.41 | 167.3784 | 2.2844 | -0.32167 | 2.0664 | 0.25382 | 2.0415
290.4199 | 167.3479 | 2.2844 | -0.36806 | 2.066 | 0.25382 | 2.0412
290.4299 | 167.3251 | 2.2844 | -0.41445 | 2.0657 | 0.25383 | 2.0409
290.44 | 167.2641 | 2.2845 | -0.4291 | 2.065 | 0.25383 | 2.0401
290.4499 | 167.2489 | 2.2846 | -0.43399 | 2.0648 | 0.25384 | 2.0399
290.46 | 167.2127 | 2.2847 | -0.41201 | 2.0644 | 0.25385 | 2.0395
290.4699 | 167.2984 | 2.2851 | -0.083623 | 2.0654 | 0.25389 | 2.0406
290.4799 | 167.4965 | 2.2851 | -0.087286 | 2.0679 | 0.2539 | 2.043
290.4899 | 167.4679 | 2.2851 | -0.23012 | 2.0675 | 0.2539 | 2.0426
290.5 | 167.4622 | 2.2851 | -0.28871 | 2.0674 | 0.2539 | 2.0426
290.5099 | 167.3689 | 2.2851 | -0.37661 | 2.0663 | 0.2539 | 2.0414
290.5199 | 167.3022 | 2.2851 | -0.44986 | 2.0655 | 0.2539 | 2.0406
290.53 | 167.2755 | 2.2853 | -0.27529 | 2.0651 | 0.25393 | 2.0403
290.54 | 167.3822 | 2.2857 | 0.050662 | 2.0664 | 0.25397 | 2.0416
290.5499 | 167.5784 | 2.2858 | 0.075078 | 2.0689 | 0.25398 | 2.044
290.56 | 167.6222 | 2.2858 | -0.066532 | 2.0694 | 0.25398 | 2.0446
290.5699 | 167.5632 | 2.2858 | -0.12635 | 2.0687 | 0.25398 | 2.0438
290.5799 | 167.5155 | 2.2858 | -0.17274 | 2.0681 | 0.25398 | 2.0432
290.5899 | 167.4241 | 2.2859 | -0.21913 | 2.067 | 0.25399 | 2.0421
290.6 | 167.4089 | 2.286 | -0.19349 | 2.0668 | 0.254 | 2.0419
290.61 | 167.3555 | 2.2861 | -0.16908 | 2.0661 | 0.25401 | 2.0413
290.62 | 167.3574 | 2.2862 | -0.15565 | 2.0661 | 0.25402 | 2.0413
290.63 | 167.3765 | 2.2862 | -0.18861 | 2.0664 | 0.25402 | 2.0415
290.6399 | 167.327 | 2.2862 | -0.24843 | 2.0658 | 0.25403 | 2.0409
290.65 | 167.3346 | 2.2863 | -0.27895 | 2.0659 | 0.25403 | 2.041
290.6599 | 167.2641 | 2.2864 | -0.28139 | 2.065 | 0.25404 | 2.0401
290.6699 | 167.247 | 2.2864 | -0.31191 | 2.0648 | 0.25405 | 2.0399
290.68 | 167.2584 | 2.2865 | -0.34365 | 2.0649 | 0.25405 | 2.0401
290.69 | 167.1917 | 2.2865 | -0.3876 | 2.0641 | 0.25406 | 2.0392
290.7 | 167.1651 | 2.2865 | -0.44619 | 2.0638 | 0.25406 | 2.0389
290.7099 | 167.1269 | 2.2866 | -0.46451 | 2.0633 | 0.25406 | 2.0384
290.7199 | 167.1098 | 2.2868 | -0.28871 | 2.0631 | 0.25409 | 2.0382
290.73 | 167.2832 | 2.2872 | -0.043338 | 2.0652 | 0.25413 | 2.0404
290.7399 | 167.3746 | 2.2871 | -0.11536 | 2.0664 | 0.25413 | 2.0415
290.7499 | 167.4241 | 2.2871 | -0.24477 | 2.067 | 0.25412 | 2.0421
290.76 | 167.3498 | 2.2871 | -0.31801 | 2.066 | 0.25412 | 2.0412
290.7699 | 167.2908 | 2.2871 | -0.39126 | 2.0653 | 0.25412 | 2.0405
290.78 | 167.2127 | 2.2871 | -0.46451 | 2.0644 | 0.25413 | 2.0395
290.79 | 167.1688 | 2.2875 | -0.1764 | 2.0638 | 0.25417 | 2.039
290.7999 | 167.4013 | 2.2878 | 0.055545 | 2.0667 | 0.2542 | 2.0418
290.8099 | 167.5022 | 2.2877 | -0.073857 | 2.0679 | 0.25419 | 2.0431
290.8199 | 167.4984 | 2.2877 | -0.16053 | 2.0679 | 0.25419 | 2.043
290.8299 | 167.4279 | 2.2878 | -0.21913 | 2.067 | 0.2542 | 2.0422
290.8399 | 167.3327 | 2.2878 | -0.2936 | 2.0658 | 0.2542 | 2.041
290.8499 | 167.2812 | 2.2878 | -0.35342 | 2.0652 | 0.2542 | 2.0403
290.8599 | 167.2089 | 2.2878 | -0.38393 | 2.0643 | 0.2542 | 2.0394
290.87 | 167.1593 | 2.2879 | -0.38393 | 2.0637 | 0.25421 | 2.0388
290.88 | 167.1574 | 2.288 | -0.38638 | 2.0637 | 0.25422 | 2.0388
290.89 | 167.1136 | 2.2881 | -0.40225 | 2.0631 | 0.25423 | 2.0383
290.8999 | 167.1327 | 2.2881 | -0.41934 | 2.0634 | 0.25423 | 2.0385
290.9099 | 167.0927 | 2.2882 | -0.44986 | 2.0629 | 0.25424 | 2.038
290.92 | 167.1269 | 2.2885 | -0.16419 | 2.0633 | 0.25428 | 2.0384
290.9299 | 167.2984 | 2.2886 | -0.1117 | 2.0654 | 0.25429 | 2.0406
290.94 | 167.3327 | 2.2885 | -0.29604 | 2.0658 | 0.25428 | 2.041
290.9499 | 167.3117 | 2.2885 | -0.38271 | 2.0656 | 0.25428 | 2.0407
290.9599 | 167.2412 | 2.2885 | -0.45596 | 2.0647 | 0.25428 | 2.0398
290.97 | 167.1765 | 2.2887 | -0.34975 | 2.0639 | 0.25431 | 2.039
290.98 | 167.2641 | 2.2891 | -0.077519 | 2.065 | 0.25434 | 2.0401
290.99 | 167.3155 | 2.2891 | -0.15077 | 2.0656 | 0.25434 | 2.0408
290.9999 | 167.346 | 2.289 | -0.28139 | 2.066 | 0.25434 | 2.0411
291.01 | 167.2717 | 2.2891 | -0.33999 | 2.0651 | 0.25434 | 2.0402
291.0199 | 167.1955 | 2.2891 | -0.42788 | 2.0641 | 0.25434 | 2.0393
291.03 | 167.1422 | 2.2891 | -0.43154 | 2.0635 | 0.25435 | 2.0386
291.04 | 167.1651 | 2.2895 | -0.089727 | 2.0638 | 0.25439 | 2.0389
291.0499 | 167.3651 | 2.2897 | 0.028688 | 2.0662 | 0.25441 | 2.0414
291.0599 | 167.4374 | 2.2897 | -0.086065 | 2.0671 | 0.25441 | 2.0423
291.07 | 167.3974 | 2.2897 | -0.17274 | 2.0666 | 0.25441 | 2.0418
291.08 | 167.3689 | 2.2897 | -0.24721 | 2.0663 | 0.25441 | 2.0414
291.0899 | 167.2851 | 2.2897 | -0.2936 | 2.0652 | 0.25441 | 2.0404
291.1 | 167.2451 | 2.2898 | -0.33877 | 2.0648 | 0.25442 | 2.0399
291.1099 | 167.2108 | 2.2899 | -0.31435 | 2.0643 | 0.25443 | 2.0395
291.1199 | 167.1517 | 2.2899 | -0.31679 | 2.0636 | 0.25444 | 2.0387
291.13 | 167.1612 | 2.29 | -0.32167 | 2.0637 | 0.25445 | 2.0389
291.1399 | 167.1346 | 2.2901 | -0.35342 | 2.0634 | 0.25445 | 2.0385
291.1499 | 167.125 | 2.2901 | -0.42666 | 2.0633 | 0.25445 | 2.0384
291.16 | 167.0774 | 2.2903 | -0.34853 | 2.0627 | 0.25447 | 2.0378
291.17 | 167.1632 | 2.2906 | -0.061649 | 2.0637 | 0.25451 | 2.0389
291.18 | 167.2984 | 2.2906 | -0.1764 | 2.0654 | 0.25451 | 2.0406
291.1899 | 167.2432 | 2.2905 | -0.30703 | 2.0647 | 0.2545 | 2.0399
291.2 | 167.2393 | 2.2905 | -0.38027 | 2.0647 | 0.2545 | 2.0398
291.21 | 167.1327 | 2.2905 | -0.46817 | 2.0634 | 0.2545 | 2.0385
291.2199 | 167.0908 | 2.2908 | -0.24965 | 2.0628 | 0.25453 | 2.038
291.2299 | 167.2317 | 2.2911 | -0.061649 | 2.0646 | 0.25456 | 2.0397
291.2399 | 167.2946 | 2.291 | -0.1764 | 2.0654 | 0.25456 | 2.0405
291.2499 | 167.306 | 2.291 | -0.26308 | 2.0655 | 0.25456 | 2.0406
291.2599 | 167.2127 | 2.291 | -0.33632 | 2.0644 | 0.25456 | 2.0395
291.27 | 167.1498 | 2.291 | -0.40957 | 2.0636 | 0.25456 | 2.0387
291.28 | 167.0793 | 2.2911 | -0.46939 | 2.0627 | 0.25456 | 2.0379
291.29 | 167.0889 | 2.2915 | -0.084844 | 2.0628 | 0.25461 | 2.038
291.2999 | 167.3327 | 2.2917 | 0.065312 | 2.0658 | 0.25464 | 2.041
291.3099 | 167.4051 | 2.2917 | -0.10682 | 2.0667 | 0.25463 | 2.0419
291.32 | 167.3955 | 2.2917 | -0.19471 | 2.0666 | 0.25463 | 2.0418
291.3299 | 167.3498 | 2.2917 | -0.25331 | 2.066 | 0.25463 | 2.0412
291.3399 | 167.2641 | 2.2917 | -0.32656 | 2.065 | 0.25463 | 2.0401
291.3499 | 167.1955 | 2.2917 | -0.37173 | 2.0641 | 0.25463 | 2.0393
291.36 | 167.085 | 2.2917 | -0.4169 | 2.0628 | 0.25464 | 2.0379
291.3699 | 167.0431 | 2.2918 | -0.43277 | 2.0623 | 0.25465 | 2.0374
291.3799 | 167.0584 | 2.2919 | -0.42178 | 2.0624 | 0.25465 | 2.0376
291.3899 | 167.0279 | 2.292 | -0.44009 | 2.0621 | 0.25466 | 2.0372
291.4 | 167.0336 | 2.292 | -0.47061 | 2.0621 | 0.25467 | 2.0373
291.4099 | 167.0165 | 2.2923 | -0.25209 | 2.0619 | 0.2547 | 2.0371
291.4199 | 167.2089 | 2.2925 | -0.075078 | 2.0643 | 0.25473 | 2.0394
291.4299 | 167.3079 | 2.2925 | -0.21669 | 2.0655 | 0.25472 | 2.0407
291.4399 | 167.2317 | 2.2924 | -0.34609 | 2.0646 | 0.25472 | 2.0397
291.4499 | 167.1898 | 2.2925 | -0.42056 | 2.0641 | 0.25472 | 2.0392
291.4599 | 167.0831 | 2.2925 | -0.45352 | 2.0628 | 0.25472 | 2.0379
291.47 | 167.0946 | 2.2929 | -0.12635 | 2.0629 | 0.25477 | 2.038
291.4799 | 167.3327 | 2.2931 | -0.021364 | 2.0658 | 0.25479 | 2.041
291.4899 | 167.3308 | 2.293 | -0.15199 | 2.0658 | 0.25478 | 2.041
291.5 | 167.3174 | 2.293 | -0.22523 | 2.0656 | 0.25478 | 2.0408
291.5099 | 167.2393 | 2.2931 | -0.28383 | 2.0647 | 0.25478 | 2.0398
291.5199 | 167.1746 | 2.2931 | -0.37173 | 2.0639 | 0.25478 | 2.039
291.53 | 167.0946 | 2.2931 | -0.43154 | 2.0629 | 0.25479 | 2.038
291.5399 | 167.0203 | 2.2931 | -0.44864 | 2.062 | 0.25479 | 2.0371
291.55 | 167.0831 | 2.2935 | -0.1349 | 2.0628 | 0.25484 | 2.0379
291.5599 | 167.2698 | 2.2938 | 0.068974 | 2.0651 | 0.25487 | 2.0402
291.5699 | 167.4089 | 2.2938 | -0.045779 | 2.0668 | 0.25486 | 2.0419
291.5799 | 167.3974 | 2.2937 | -0.1471 | 2.0666 | 0.25486 | 2.0418
291.59 | 167.3041 | 2.2938 | -0.22035 | 2.0655 | 0.25486 | 2.0406
291.5999 | 167.2584 | 2.2938 | -0.28017 | 2.0649 | 0.25486 | 2.0401
291.6099 | 167.1555 | 2.2938 | -0.32412 | 2.0636 | 0.25487 | 2.0388
291.6199 | 167.1022 | 2.2939 | -0.34243 | 2.063 | 0.25487 | 2.0381
291.6299 | 167.0831 | 2.2939 | -0.37295 | 2.0628 | 0.25488 | 2.0379
291.64 | 167.047 | 2.294 | -0.3876 | 2.0623 | 0.25489 | 2.0375
291.65 | 167.0374 | 2.294 | -0.41812 | 2.0622 | 0.25489 | 2.0373
291.66 | 166.9955 | 2.2941 | -0.44986 | 2.0617 | 0.2549 | 2.0368
291.6699 | 167.026 | 2.2945 | -0.15077 | 2.062 | 0.25494 | 2.0372
291.68 | 167.207 | 2.2946 | -0.099493 | 2.0643 | 0.25495 | 2.0394
291.69 | 167.2546 | 2.2945 | -0.24355 | 2.0649 | 0.25495 | 2.04
291.7 | 167.2298 | 2.2945 | -0.30336 | 2.0646 | 0.25495 | 2.0397
291.7099 | 167.1593 | 2.2945 | -0.39126 | 2.0637 | 0.25495 | 2.0388
291.7199 | 167.0717 | 2.2945 | -0.47916 | 2.0626 | 0.25495 | 2.0378
291.7299 | 167.0603 | 2.2948 | -0.31679 | 2.0625 | 0.25498 | 2.0376
291.74 | 167.1727 | 2.2952 | -0.0030519 | 2.0639 | 0.25502 | 2.039
291.7499 | 167.3231 | 2.2952 | -0.034792 | 2.0657 | 0.25502 | 2.0409
291.7599 | 167.346 | 2.2952 | -0.15077 | 2.066 | 0.25502 | 2.0411
291.7699 | 167.3117 | 2.2952 | -0.20936 | 2.0656 | 0.25502 | 2.0407
291.78 | 167.2603 | 2.2952 | -0.26796 | 2.0649 | 0.25502 | 2.0401
291.79 | 167.1632 | 2.2952 | -0.31313 | 2.0637 | 0.25503 | 2.0389
291.7999 | 167.1422 | 2.2953 | -0.33266 | 2.0635 | 0.25503 | 2.0386
291.8099 | 167.1022 | 2.2954 | -0.2936 | 2.063 | 0.25505 | 2.0381
291.8199 | 167.0831 | 2.2955 | -0.25331 | 2.0628 | 0.25506 | 2.0379
291.8299 | 167.1212 | 2.2956 | -0.25575 | 2.0632 | 0.25507 | 2.0384
291.84 | 167.1022 | 2.2957 | -0.28627 | 2.063 | 0.25507 | 2.0381
291.85 | 167.1022 | 2.2957 | -0.36074 | 2.063 | 0.25507 | 2.0381
291.86 | 167.0279 | 2.2957 | -0.40591 | 2.0621 | 0.25508 | 2.0372
291.87 | 166.9917 | 2.2957 | -0.45108 | 2.0616 | 0.25508 | 2.0368
291.8799 | 166.9669 | 2.2959 | -0.37173 | 2.0613 | 0.2551 | 2.0365
291.89 | 167.0488 | 2.2963 | -0.071415 | 2.0623 | 0.25514 | 2.0375
291.9 | 167.2222 | 2.2963 | -0.15931 | 2.0645 | 0.25514 | 2.0396
291.9099 | 167.2355 | 2.2962 | -0.30336 | 2.0646 | 0.25513 | 2.0398
291.92 | 167.1651 | 2.2962 | -0.36196 | 2.0638 | 0.25513 | 2.0389
291.9299 | 167.1022 | 2.2962 | -0.44986 | 2.063 | 0.25513 | 2.0381
291.94 | 167.0069 | 2.2963 | -0.43887 | 2.0618 | 0.25515 | 2.037
291.95 | 167.0698 | 2.2967 | -0.1117 | 2.0626 | 0.25519 | 2.0377
291.96 | 167.1993 | 2.2969 | -0.033571 | 2.0642 | 0.25521 | 2.0393
291.97 | 167.2641 | 2.2968 | -0.14955 | 2.065 | 0.2552 | 2.0401
291.98 | 167.2565 | 2.2968 | -0.22279 | 2.0649 | 0.2552 | 2.04
291.9899 | 167.1632 | 2.2968 | -0.29604 | 2.0637 | 0.2552 | 2.0389
292 | 167.1231 | 2.2968 | -0.36929 | 2.0632 | 0.2552 | 2.0384
292.0099 | 167.0355 | 2.2969 | -0.44375 | 2.0622 | 0.25521 | 2.0373
292.0199 | 166.9879 | 2.297 | -0.35097 | 2.0616 | 0.25522 | 2.0367
292.03 | 167.1136 | 2.2975 | 0.020143 | 2.0631 | 0.25527 | 2.0383
292.0399 | 167.3346 | 2.2976 | 0.056766 | 2.0659 | 0.25529 | 2.041
292.05 | 167.4051 | 2.2975 | -0.059208 | 2.0667 | 0.25528 | 2.0419
292.06 | 167.3613 | 2.2976 | -0.11903 | 2.0662 | 0.25528 | 2.0413
292.07 | 167.3079 | 2.2976 | -0.19349 | 2.0655 | 0.25529 | 2.0407
292.0799 | 167.2565 | 2.2976 | -0.25209 | 2.0649 | 0.25529 | 2.04
292.0899 | 167.1574 | 2.2976 | -0.28139 | 2.0637 | 0.25529 | 2.0388
292.0999 | 167.1422 | 2.2977 | -0.2704 | 2.0635 | 0.2553 | 2.0386
292.1099 | 167.1041 | 2.2978 | -0.27406 | 2.063 | 0.25531 | 2.0382
292.12 | 167.1003 | 2.2979 | -0.3058 | 2.063 | 0.25532 | 2.0381
292.1299 | 167.1117 | 2.2979 | -0.33754 | 2.0631 | 0.25532 | 2.0383
292.1399 | 167.0527 | 2.2979 | -0.39736 | 2.0624 | 0.25532 | 2.0375
292.15 | 167.0336 | 2.2979 | -0.45718 | 2.0621 | 0.25533 | 2.0373
292.1599 | 166.9803 | 2.2982 | -0.30825 | 2.0615 | 0.25535 | 2.0366
292.1699 | 167.1289 | 2.2985 | -0.036013 | 2.0633 | 0.25539 | 2.0385
292.1799 | 167.3003 | 2.2985 | -0.10926 | 2.0654 | 0.25539 | 2.0406
292.1899 | 167.287 | 2.2985 | -0.2118 | 2.0653 | 0.25539 | 2.0404
292.1999 | 167.2717 | 2.2985 | -0.28505 | 2.0651 | 0.25539 | 2.0402
292.21 | 167.1746 | 2.2985 | -0.3583 | 2.0639 | 0.25539 | 2.039
292.2199 | 167.0965 | 2.2985 | -0.43277 | 2.0629 | 0.25539 | 2.0381
292.23 | 167.0584 | 2.2987 | -0.33999 | 2.0624 | 0.25541 | 2.0376
292.24 | 167.1384 | 2.2991 | 0.027467 | 2.0634 | 0.25546 | 2.0386
292.2499 | 167.4432 | 2.2992 | 0.050662 | 2.0672 | 0.25547 | 2.0423
292.26 | 167.4432 | 2.2992 | -0.065312 | 2.0672 | 0.25546 | 2.0423
292.2699 | 167.3955 | 2.2992 | -0.13856 | 2.0666 | 0.25547 | 2.0418
292.2799 | 167.3422 | 2.2992 | -0.19716 | 2.066 | 0.25547 | 2.0411
292.2899 | 167.2412 | 2.2992 | -0.25575 | 2.0647 | 0.25547 | 2.0398
292.3 | 167.1993 | 2.2993 | -0.30092 | 2.0642 | 0.25548 | 2.0393
292.3099 | 167.1632 | 2.2994 | -0.29116 | 2.0637 | 0.25549 | 2.0389
292.3199 | 167.146 | 2.2995 | -0.25209 | 2.0635 | 0.2555 | 2.0387
292.3299 | 167.1822 | 2.2996 | -0.25697 | 2.064 | 0.25551 | 2.0391
292.3399 | 167.1651 | 2.2996 | -0.27406 | 2.0638 | 0.25551 | 2.0389
292.35 | 167.1612 | 2.2996 | -0.34731 | 2.0637 | 0.25551 | 2.0389
292.3599 | 167.1098 | 2.2997 | -0.40713 | 2.0631 | 0.25552 | 2.0382
292.37 | 167.0546 | 2.2997 | -0.43887 | 2.0624 | 0.25552 | 2.0375
292.38 | 167.0431 | 2.3 | -0.24965 | 2.0623 | 0.25555 | 2.0374
292.3899 | 167.1841 | 2.3002 | -0.059208 | 2.064 | 0.25558 | 2.0391
292.4 | 167.2889 | 2.3002 | -0.17396 | 2.0653 | 0.25558 | 2.0404
292.41 | 167.2451 | 2.3002 | -0.28871 | 2.0648 | 0.25557 | 2.0399
292.4199 | 167.186 | 2.3002 | -0.34731 | 2.064 | 0.25557 | 2.0392
292.43 | 167.1632 | 2.3002 | -0.43521 | 2.0637 | 0.25557 | 2.0389
292.44 | 167.0393 | 2.3002 | -0.4938 | 2.0622 | 0.25558 | 2.0374
292.45 | 167.0641 | 2.3006 | -0.13856 | 2.0625 | 0.25562 | 2.0377
292.46 | 167.247 | 2.3009 | 0.022584 | 2.0648 | 0.25565 | 2.0399
292.47 | 167.3898 | 2.3008 | -0.093389 | 2.0665 | 0.25565 | 2.0417
292.4799 | 167.3993 | 2.3008 | -0.16664 | 2.0667 | 0.25565 | 2.0418
292.4899 | 167.2946 | 2.3008 | -0.23988 | 2.0654 | 0.25565 | 2.0405
292.4999 | 167.2546 | 2.3008 | -0.32778 | 2.0649 | 0.25565 | 2.04
292.51 | 167.1612 | 2.3009 | -0.38638 | 2.0637 | 0.25565 | 2.0389
292.52 | 167.0793 | 2.3009 | -0.43154 | 2.0627 | 0.25565 | 2.0379
292.5299 | 167.0831 | 2.301 | -0.43521 | 2.0628 | 0.25566 | 2.0379
292.54 | 167.0088 | 2.3011 | -0.39492 | 2.0618 | 0.25568 | 2.037
292.55 | 167.0603 | 2.3012 | -0.32778 | 2.0625 | 0.25569 | 2.0376
292.5599 | 167.1003 | 2.3014 | -0.24721 | 2.063 | 0.25571 | 2.0381
292.5699 | 167.1517 | 2.3015 | -0.235 | 2.0636 | 0.25572 | 2.0387
292.58 | 167.1879 | 2.3015 | -0.28017 | 2.064 | 0.25572 | 2.0392
292.5899 | 167.167 | 2.3015 | -0.35342 | 2.0638 | 0.25572 | 2.0389
292.5999 | 167.1365 | 2.3015 | -0.42788 | 2.0634 | 0.25572 | 2.0386
292.61 | 167.0622 | 2.3016 | -0.4584 | 2.0625 | 0.25573 | 2.0376
292.62 | 167.0203 | 2.3016 | -0.47549 | 2.062 | 0.25574 | 2.0371
292.6299 | 167.0241 | 2.3017 | -0.46451 | 2.062 | 0.25575 | 2.0372
292.6399 | 166.9898 | 2.3018 | -0.46817 | 2.0616 | 0.25575 | 2.0367
292.6499 | 167.0165 | 2.302 | -0.29238 | 2.0619 | 0.25578 | 2.0371
292.6599 | 167.1765 | 2.3023 | -0.076299 | 2.0639 | 0.25581 | 2.039
292.6699 | 167.3041 | 2.3023 | -0.19227 | 2.0655 | 0.25581 | 2.0406
292.6799 | 167.3155 | 2.3023 | -0.3229 | 2.0656 | 0.25581 | 2.0408
292.6899 | 167.2203 | 2.3023 | -0.38271 | 2.0644 | 0.25581 | 2.0396
292.7 | 167.1555 | 2.3023 | -0.47061 | 2.0636 | 0.25581 | 2.0388
292.71 | 167.0279 | 2.3025 | -0.37661 | 2.0621 | 0.25583 | 2.0372
292.7199 | 167.146 | 2.3028 | -0.036013 | 2.0635 | 0.25587 | 2.0387
292.7299 | 167.3212 | 2.3029 | -0.054325 | 2.0657 | 0.25588 | 2.0408
292.74 | 167.3289 | 2.3029 | -0.18495 | 2.0658 | 0.25587 | 2.0409
292.75 | 167.327 | 2.3029 | -0.23134 | 2.0658 | 0.25588 | 2.0409
292.7599 | 167.2355 | 2.3029 | -0.30458 | 2.0646 | 0.25588 | 2.0398
292.7699 | 167.1612 | 2.3029 | -0.3644 | 2.0637 | 0.25588 | 2.0389
292.7799 | 167.1231 | 2.3029 | -0.4523 | 2.0632 | 0.25588 | 2.0384
292.7899 | 167.0355 | 2.3031 | -0.36074 | 2.0622 | 0.2559 | 2.0373
292.8 | 167.1651 | 2.3035 | -0.034792 | 2.0638 | 0.25594 | 2.0389
292.81 | 167.2698 | 2.3035 | -0.10926 | 2.0651 | 0.25594 | 2.0402
292.82 | 167.2565 | 2.3034 | -0.26674 | 2.0649 | 0.25594 | 2.04
292.83 | 167.2127 | 2.3035 | -0.31191 | 2.0644 | 0.25594 | 2.0395
292.8399 | 167.1155 | 2.3035 | -0.3998 | 2.0632 | 0.25594 | 2.0383
292.8499 | 167.085 | 2.3035 | -0.45962 | 2.0628 | 0.25594 | 2.0379
292.8599 | 167.0393 | 2.3037 | -0.2997 | 2.0622 | 0.25597 | 2.0374
292.87 | 167.1441 | 2.304 | -0.10804 | 2.0635 | 0.256 | 2.0387
292.8799 | 167.2184 | 2.3039 | -0.23622 | 2.0644 | 0.25599 | 2.0396
292.8899 | 167.1708 | 2.3039 | -0.37905 | 2.0638 | 0.25598 | 2.039
292.9 | 167.1117 | 2.3039 | -0.46695 | 2.0631 | 0.25598 | 2.0383
292.91 | 167.0412 | 2.3041 | -0.27773 | 2.0622 | 0.25601 | 2.0374
292.9199 | 167.1289 | 2.3044 | -0.089727 | 2.0633 | 0.25604 | 2.0385
292.93 | 167.2355 | 2.3044 | -0.19227 | 2.0646 | 0.25604 | 2.0398
292.94 | 167.1993 | 2.3044 | -0.28017 | 2.0642 | 0.25604 | 2.0393
292.95 | 167.1651 | 2.3044 | -0.36806 | 2.0638 | 0.25604 | 2.0389
292.9599 | 167.0812 | 2.3044 | -0.44131 | 2.0627 | 0.25604 | 2.0379
292.9699 | 166.9879 | 2.3045 | -0.37661 | 2.0616 | 0.25606 | 2.0367
292.9799 | 167.1098 | 2.3049 | -0.034792 | 2.0631 | 0.2561 | 2.0382
292.99 | 167.287 | 2.305 | 0.0018312 | 2.0653 | 0.25611 | 2.0404
293 | 167.3346 | 2.305 | -0.12635 | 2.0659 | 0.25611 | 2.041
293.0099 | 167.306 | 2.305 | -0.18617 | 2.0655 | 0.25611 | 2.0406
293.02 | 167.2432 | 2.305 | -0.24477 | 2.0647 | 0.25611 | 2.0399
293.0299 | 167.1784 | 2.305 | -0.31801 | 2.0639 | 0.25612 | 2.0391
293.0399 | 167.1022 | 2.3051 | -0.34853 | 2.063 | 0.25612 | 2.0381
293.0499 | 167.0603 | 2.3051 | -0.3644 | 2.0625 | 0.25613 | 2.0376
293.06 | 167.0069 | 2.3052 | -0.36806 | 2.0618 | 0.25614 | 2.037
293.07 | 166.9955 | 2.3053 | -0.32778 | 2.0617 | 0.25615 | 2.0368
293.0799 | 167.045 | 2.3054 | -0.31679 | 2.0623 | 0.25616 | 2.0374
293.09 | 167.0165 | 2.3055 | -0.34609 | 2.0619 | 0.25616 | 2.0371
293.1 | 167.0336 | 2.3055 | -0.41934 | 2.0621 | 0.25616 | 2.0373
293.1099 | 166.9479 | 2.3055 | -0.46451 | 2.0611 | 0.25617 | 2.0362
293.1199 | 166.9936 | 2.3059 | -0.12147 | 2.0616 | 0.25621 | 2.0368
293.13 | 167.2127 | 2.306 | -0.084844 | 2.0644 | 0.25623 | 2.0395
293.1399 | 167.247 | 2.306 | -0.25575 | 2.0648 | 0.25622 | 2.0399
293.1499 | 167.2127 | 2.306 | -0.329 | 2.0644 | 0.25622 | 2.0395
293.1599 | 167.0812 | 2.306 | -0.4169 | 2.0627 | 0.25622 | 2.0379
293.1699 | 166.9993 | 2.306 | -0.47549 | 2.0617 | 0.25622 | 2.0369
293.18 | 166.9993 | 2.3063 | -0.23012 | 2.0617 | 0.25626 | 2.0369
293.19 | 167.125 | 2.3066 | 0.00061039 | 2.0633 | 0.25629 | 2.0384
293.1999 | 167.247 | 2.3066 | -0.072636 | 2.0648 | 0.25629 | 2.0399
293.2099 | 167.2031 | 2.3066 | -0.17518 | 2.0642 | 0.25629 | 2.0394
293.22 | 167.1651 | 2.3066 | -0.24965 | 2.0638 | 0.25629 | 2.0389
293.23 | 167.1231 | 2.3066 | -0.29482 | 2.0632 | 0.25629 | 2.0384
293.24 | 167.0374 | 2.3066 | -0.36929 | 2.0622 | 0.25629 | 2.0373
293.2499 | 167.0012 | 2.3067 | -0.40103 | 2.0617 | 0.2563 | 2.0369
293.2599 | 166.965 | 2.3068 | -0.40225 | 2.0613 | 0.25631 | 2.0364
293.2699 | 166.9174 | 2.3069 | -0.36196 | 2.0607 | 0.25632 | 2.0359
293.28 | 166.9593 | 2.307 | -0.30825 | 2.0612 | 0.25633 | 2.0364
293.29 | 166.9536 | 2.3071 | -0.29726 | 2.0612 | 0.25634 | 2.0363
293.3 | 166.9612 | 2.3071 | -0.34121 | 2.0612 | 0.25635 | 2.0364
293.3099 | 166.9212 | 2.3071 | -0.3998 | 2.0608 | 0.25635 | 2.0359
293.32 | 166.8717 | 2.3072 | -0.45962 | 2.0601 | 0.25635 | 2.0353
293.3299 | 166.9117 | 2.3075 | -0.17274 | 2.0606 | 0.25639 | 2.0358
293.3399 | 167.0279 | 2.3077 | -0.079961 | 2.0621 | 0.25641 | 2.0372
293.35 | 167.0965 | 2.3076 | -0.25209 | 2.0629 | 0.2564 | 2.0381
293.36 | 167.0374 | 2.3076 | -0.33999 | 2.0622 | 0.2564 | 2.0373
293.3699 | 166.9612 | 2.3076 | -0.41323 | 2.0612 | 0.2564 | 2.0364
293.38 | 166.9117 | 2.3076 | -0.47183 | 2.0606 | 0.25641 | 2.0358
293.39 | 166.8964 | 2.308 | -0.15809 | 2.0604 | 0.25645 | 2.0356
293.3999 | 167.0793 | 2.3082 | -0.066532 | 2.0627 | 0.25646 | 2.0379
293.41 | 167.1155 | 2.3081 | -0.19471 | 2.0632 | 0.25646 | 2.0383
293.42 | 167.0908 | 2.3081 | -0.28261 | 2.0628 | 0.25646 | 2.038
293.4299 | 167.0546 | 2.3081 | -0.35586 | 2.0624 | 0.25646 | 2.0375
293.4399 | 166.9479 | 2.3081 | -0.4291 | 2.0611 | 0.25646 | 2.0362
293.4499 | 166.9136 | 2.3082 | -0.40469 | 2.0607 | 0.25647 | 2.0358
293.4599 | 166.9612 | 2.3087 | -0.034792 | 2.0612 | 0.25652 | 2.0364
293.47 | 167.1632 | 2.3088 | 0.059208 | 2.0637 | 0.25654 | 2.0389
293.48 | 167.2317 | 2.3088 | -0.086065 | 2.0646 | 0.25653 | 2.0397
293.4899 | 167.1708 | 2.3088 | -0.16053 | 2.0638 | 0.25653 | 2.039
293.4999 | 167.1327 | 2.3088 | -0.21913 | 2.0634 | 0.25654 | 2.0385
293.51 | 167.0527 | 2.3088 | -0.27895 | 2.0624 | 0.25654 | 2.0375
293.5199 | 166.9727 | 2.3089 | -0.31191 | 2.0614 | 0.25654 | 2.0365
293.5299 | 166.9536 | 2.309 | -0.2997 | 2.0612 | 0.25655 | 2.0363
293.5399 | 166.9231 | 2.3091 | -0.28993 | 2.0608 | 0.25656 | 2.0359
293.5499 | 166.9326 | 2.3092 | -0.28139 | 2.0609 | 0.25657 | 2.036
293.5599 | 166.925 | 2.3092 | -0.33999 | 2.0608 | 0.25658 | 2.0359
293.5699 | 166.8831 | 2.3092 | -0.38516 | 2.0603 | 0.25658 | 2.0354
293.5799 | 166.8812 | 2.3092 | -0.43032 | 2.0603 | 0.25658 | 2.0354
293.5899 | 166.8165 | 2.3093 | -0.47549 | 2.0595 | 0.25659 | 2.0346
293.5999 | 166.8203 | 2.3095 | -0.35342 | 2.0595 | 0.25661 | 2.0347
293.6099 | 166.9346 | 2.3098 | -0.068974 | 2.0609 | 0.25665 | 2.0361
293.6199 | 167.085 | 2.3099 | -0.12879 | 2.0628 | 0.25665 | 2.0379
293.63 | 167.0908 | 2.3098 | -0.25819 | 2.0628 | 0.25665 | 2.038
293.6399 | 167.0165 | 2.3098 | -0.33144 | 2.0619 | 0.25665 | 2.0371
293.6499 | 166.9746 | 2.3098 | -0.41934 | 2.0614 | 0.25665 | 2.0366
293.66 | 166.8907 | 2.3099 | -0.46573 | 2.0604 | 0.25665 | 2.0355
293.67 | 166.8641 | 2.3103 | -0.13856 | 2.06 | 0.2567 | 2.0352
293.68 | 167.0831 | 2.3105 | 0.07874 | 2.0628 | 0.25673 | 2.0379
293.69 | 167.167 | 2.3105 | -0.037234 | 2.0638 | 0.25672 | 2.0389
293.7 | 167.1898 | 2.3105 | -0.13978 | 2.0641 | 0.25672 | 2.0392
293.7099 | 167.106 | 2.3105 | -0.18495 | 2.063 | 0.25672 | 2.0382
293.7199 | 167.026 | 2.3105 | -0.25819 | 2.062 | 0.25673 | 2.0372
293.7299 | 166.9765 | 2.3106 | -0.31801 | 2.0614 | 0.25673 | 2.0366
293.7399 | 166.9079 | 2.3106 | -0.30947 | 2.0606 | 0.25674 | 2.0357
293.7499 | 166.8964 | 2.3107 | -0.29726 | 2.0604 | 0.25675 | 2.0356
293.76 | 166.8907 | 2.3108 | -0.25819 | 2.0604 | 0.25676 | 2.0355
293.77 | 166.8907 | 2.3109 | -0.24721 | 2.0604 | 0.25677 | 2.0355
293.78 | 166.9193 | 2.311 | -0.29238 | 2.0607 | 0.25677 | 2.0359
293.79 | 166.8755 | 2.311 | -0.33632 | 2.0602 | 0.25678 | 2.0353
293.7999 | 166.8641 | 2.311 | -0.40957 | 2.06 | 0.25678 | 2.0352
293.8099 | 166.7841 | 2.311 | -0.45596 | 2.0591 | 0.25678 | 2.0342
293.8199 | 166.8012 | 2.3114 | -0.14222 | 2.0593 | 0.25683 | 2.0344
293.83 | 167.005 | 2.3116 | -0.048221 | 2.0618 | 0.25684 | 2.0369
293.84 | 167.0184 | 2.3115 | -0.18983 | 2.062 | 0.25683 | 2.0371
293.8499 | 167.026 | 2.3115 | -0.29116 | 2.062 | 0.25683 | 2.0372
293.8599 | 166.9536 | 2.3115 | -0.37905 | 2.0612 | 0.25683 | 2.0363
293.87 | 166.8812 | 2.3115 | -0.4523 | 2.0603 | 0.25684 | 2.0354
293.8799 | 166.8393 | 2.3117 | -0.30336 | 2.0597 | 0.25686 | 2.0349
293.89 | 166.9212 | 2.3121 | -0.029909 | 2.0608 | 0.2569 | 2.0359
293.9 | 167.1289 | 2.3121 | -0.061649 | 2.0633 | 0.2569 | 2.0385
293.9099 | 167.0908 | 2.3121 | -0.16297 | 2.0628 | 0.2569 | 2.038
293.9199 | 167.0431 | 2.3121 | -0.22279 | 2.0623 | 0.2569 | 2.0374
293.9299 | 166.9917 | 2.3121 | -0.31069 | 2.0616 | 0.2569 | 2.0368
293.9399 | 166.8927 | 2.3122 | -0.37051 | 2.0604 | 0.25691 | 2.0355
293.95 | 166.8565 | 2.3122 | -0.38638 | 2.06 | 0.25691 | 2.0351
293.9599 | 166.8165 | 2.3123 | -0.36074 | 2.0595 | 0.25693 | 2.0346
293.9699 | 166.8279 | 2.3125 | -0.25331 | 2.0596 | 0.25694 | 2.0347
293.98 | 166.9326 | 2.3127 | -0.13245 | 2.0609 | 0.25697 | 2.036
293.9899 | 167.0127 | 2.3128 | -0.092169 | 2.0619 | 0.25698 | 2.037
293.9999 | 167.0546 | 2.3128 | -0.16542 | 2.0624 | 0.25698 | 2.0375
294.0099 | 167.0184 | 2.3128 | -0.23988 | 2.062 | 0.25698 | 2.0371
294.0199 | 166.9631 | 2.3129 | -0.28505 | 2.0613 | 0.25698 | 2.0364
294.03 | 166.9365 | 2.3129 | -0.27284 | 2.0609 | 0.25699 | 2.0361
294.0399 | 166.8984 | 2.313 | -0.27773 | 2.0605 | 0.257 | 2.0356
294.05 | 166.8907 | 2.3131 | -0.30703 | 2.0604 | 0.25701 | 2.0355
294.06 | 166.8679 | 2.3131 | -0.35342 | 2.0601 | 0.25701 | 2.0352
294.0699 | 166.8031 | 2.3131 | -0.41201 | 2.0593 | 0.25701 | 2.0344
294.0799 | 166.786 | 2.3132 | -0.44375 | 2.0591 | 0.25702 | 2.0342
294.0899 | 166.786 | 2.3135 | -0.14466 | 2.0591 | 0.25706 | 2.0342
294.1 | 166.9384 | 2.3137 | -0.065312 | 2.061 | 0.25708 | 2.0361
294.1099 | 167.0088 | 2.3136 | -0.21058 | 2.0618 | 0.25707 | 2.037
294.12 | 166.9841 | 2.3136 | -0.29848 | 2.0615 | 0.25707 | 2.0367
294.1299 | 166.9441 | 2.3136 | -0.37173 | 2.061 | 0.25707 | 2.0362
294.14 | 166.8355 | 2.3136 | -0.44497 | 2.0597 | 0.25707 | 2.0348
294.15 | 166.7917 | 2.3139 | -0.28261 | 2.0592 | 0.2571 | 2.0343
294.16 | 166.9365 | 2.3143 | 0.045779 | 2.0609 | 0.25714 | 2.0361
294.1699 | 167.0736 | 2.3143 | -0.028688 | 2.0626 | 0.25714 | 2.0378
294.18 | 167.1022 | 2.3142 | -0.15809 | 2.063 | 0.25714 | 2.0381
294.1899 | 167.0127 | 2.3143 | -0.20448 | 2.0619 | 0.25714 | 2.037
294.2 | 166.9746 | 2.3143 | -0.29238 | 2.0614 | 0.25714 | 2.0366
294.21 | 166.8927 | 2.3143 | -0.36684 | 2.0604 | 0.25714 | 2.0355
294.2199 | 166.8279 | 2.3143 | -0.39736 | 2.0596 | 0.25715 | 2.0347
294.23 | 166.7822 | 2.3144 | -0.4291 | 2.059 | 0.25715 | 2.0342
294.24 | 166.7384 | 2.3145 | -0.41812 | 2.0585 | 0.25716 | 2.0336
294.25 | 166.7288 | 2.3146 | -0.40713 | 2.0584 | 0.25717 | 2.0335
294.2599 | 166.7269 | 2.3146 | -0.40835 | 2.0584 | 0.25718 | 2.0335
294.27 | 166.7174 | 2.3147 | -0.42422 | 2.0582 | 0.25719 | 2.0334
294.28 | 166.7326 | 2.3148 | -0.41445 | 2.0584 | 0.2572 | 2.0336
294.2899 | 166.7764 | 2.3151 | -0.12757 | 2.059 | 0.25724 | 2.0341
294.3 | 166.9517 | 2.3152 | -0.14588 | 2.0611 | 0.25724 | 2.0363
294.3099 | 166.9669 | 2.3151 | -0.3058 | 2.0613 | 0.25724 | 2.0365
294.3199 | 166.9117 | 2.3151 | -0.37905 | 2.0606 | 0.25724 | 2.0358
294.33 | 166.8869 | 2.3151 | -0.45352 | 2.0603 | 0.25724 | 2.0355
294.34 | 166.7841 | 2.3154 | -0.25209 | 2.0591 | 0.25727 | 2.0342
294.35 | 166.9136 | 2.3156 | -0.11658 | 2.0607 | 0.25729 | 2.0358
294.3599 | 166.9574 | 2.3156 | -0.24477 | 2.0612 | 0.25729 | 2.0363
294.3699 | 166.906 | 2.3156 | -0.34609 | 2.0606 | 0.25729 | 2.0357
294.3799 | 166.8774 | 2.3156 | -0.41934 | 2.0602 | 0.25729 | 2.0354
294.39 | 166.7631 | 2.3157 | -0.40957 | 2.0588 | 0.2573 | 2.0339
294.3999 | 166.8527 | 2.316 | -0.10926 | 2.0599 | 0.25734 | 2.0351
294.41 | 166.9688 | 2.3162 | -0.044558 | 2.0613 | 0.25735 | 2.0365
294.4199 | 166.9936 | 2.3162 | -0.1471 | 2.0616 | 0.25735 | 2.0368
294.43 | 167.0165 | 2.3162 | -0.22035 | 2.0619 | 0.25735 | 2.0371
294.44 | 166.9441 | 2.3162 | -0.2936 | 2.061 | 0.25735 | 2.0362
294.45 | 166.9041 | 2.3162 | -0.38149 | 2.0605 | 0.25735 | 2.0357
294.46 | 166.8317 | 2.3162 | -0.42666 | 2.0597 | 0.25735 | 2.0348
294.47 | 166.7536 | 2.3163 | -0.44131 | 2.0587 | 0.25736 | 2.0338
294.4799 | 166.7441 | 2.3164 | -0.4169 | 2.0586 | 0.25737 | 2.0337
294.4899 | 166.7441 | 2.3165 | -0.34975 | 2.0586 | 0.25739 | 2.0337
294.4999 | 166.8012 | 2.3166 | -0.29604 | 2.0593 | 0.2574 | 2.0344
294.5099 | 166.8088 | 2.3167 | -0.30092 | 2.0594 | 0.25741 | 2.0345
294.52 | 166.805 | 2.3167 | -0.37417 | 2.0593 | 0.25741 | 2.0345
294.53 | 166.7974 | 2.3167 | -0.46206 | 2.0592 | 0.25741 | 2.0344
294.5399 | 166.7574 | 2.317 | -0.21547 | 2.0587 | 0.25745 | 2.0339
294.5499 | 166.9041 | 2.3172 | -0.068974 | 2.0605 | 0.25747 | 2.0357
294.56 | 166.9479 | 2.3172 | -0.22768 | 2.0611 | 0.25746 | 2.0362
294.57 | 166.9136 | 2.3172 | -0.31557 | 2.0607 | 0.25746 | 2.0358
294.5799 | 166.866 | 2.3172 | -0.40347 | 2.0601 | 0.25746 | 2.0352
294.59 | 166.7555 | 2.3172 | -0.42056 | 2.0587 | 0.25747 | 2.0339
294.6 | 166.7764 | 2.3176 | -0.14955 | 2.059 | 0.25751 | 2.0341
294.6099 | 166.9022 | 2.3177 | -0.12757 | 2.0605 | 0.25752 | 2.0357
294.6199 | 166.8812 | 2.3176 | -0.2289 | 2.0603 | 0.25752 | 2.0354
294.63 | 166.8774 | 2.3176 | -0.31679 | 2.0602 | 0.25752 | 2.0354
294.64 | 166.7669 | 2.3176 | -0.40469 | 2.0589 | 0.25752 | 2.034
294.65 | 166.725 | 2.3177 | -0.46329 | 2.0583 | 0.25752 | 2.0335
294.6599 | 166.706 | 2.318 | -0.14955 | 2.0581 | 0.25756 | 2.0332
294.6699 | 166.8679 | 2.3183 | 0.039675 | 2.0601 | 0.25759 | 2.0352
294.68 | 167.0012 | 2.3183 | -0.092169 | 2.0617 | 0.25758 | 2.0369
294.69 | 166.9289 | 2.3183 | -0.18006 | 2.0608 | 0.25758 | 2.036
294.6999 | 166.9117 | 2.3183 | -0.25331 | 2.0606 | 0.25758 | 2.0358
294.71 | 166.8431 | 2.3183 | -0.32778 | 2.0598 | 0.25759 | 2.0349
294.72 | 166.7593 | 2.3183 | -0.40103 | 2.0588 | 0.25759 | 2.0339
294.73 | 166.7136 | 2.3183 | -0.44619 | 2.0582 | 0.25759 | 2.0333
294.7399 | 166.645 | 2.3185 | -0.35219 | 2.0573 | 0.25761 | 2.0325
294.7499 | 166.7898 | 2.3189 | -0.037234 | 2.0591 | 0.25765 | 2.0343
294.76 | 166.8793 | 2.3188 | -0.12391 | 2.0602 | 0.25765 | 2.0354
294.7699 | 166.8964 | 2.3188 | -0.26796 | 2.0604 | 0.25765 | 2.0356
294.78 | 166.8393 | 2.3188 | -0.32656 | 2.0597 | 0.25765 | 2.0349
294.7899 | 166.7345 | 2.3188 | -0.41445 | 2.0585 | 0.25765 | 2.0336
294.8 | 166.7041 | 2.3189 | -0.45962 | 2.0581 | 0.25765 | 2.0332
294.81 | 166.7098 | 2.3192 | -0.17518 | 2.0581 | 0.25769 | 2.0333
294.8199 | 166.8088 | 2.3193 | -0.13612 | 2.0594 | 0.2577 | 2.0345
294.83 | 166.8679 | 2.3193 | -0.24965 | 2.0601 | 0.2577 | 2.0352
294.8399 | 166.7936 | 2.3193 | -0.35097 | 2.0592 | 0.2577 | 2.0343
294.8499 | 166.7345 | 2.3193 | -0.42422 | 2.0585 | 0.2577 | 2.0336
294.86 | 166.6526 | 2.3195 | -0.33022 | 2.0574 | 0.25772 | 2.0326
294.8699 | 166.7422 | 2.3198 | -0.01526 | 2.0585 | 0.25776 | 2.0337
294.88 | 166.9403 | 2.3199 | -0.049441 | 2.061 | 0.25777 | 2.0361
294.8899 | 166.9346 | 2.3199 | -0.15199 | 2.0609 | 0.25776 | 2.0361
294.8999 | 166.9003 | 2.3199 | -0.22645 | 2.0605 | 0.25776 | 2.0356
294.91 | 166.8184 | 2.3199 | -0.2997 | 2.0595 | 0.25776 | 2.0346
294.92 | 166.7422 | 2.3199 | -0.3583 | 2.0585 | 0.25777 | 2.0337
294.9299 | 166.7117 | 2.32 | -0.39004 | 2.0582 | 0.25777 | 2.0333
294.94 | 166.6431 | 2.3201 | -0.35097 | 2.0573 | 0.25778 | 2.0325
294.95 | 166.6736 | 2.3202 | -0.28383 | 2.0577 | 0.2578 | 2.0328
294.9599 | 166.7003 | 2.3204 | -0.21669 | 2.058 | 0.25782 | 2.0332
294.97 | 166.7612 | 2.3204 | -0.18983 | 2.0588 | 0.25783 | 2.0339
294.98 | 166.8031 | 2.3205 | -0.24843 | 2.0593 | 0.25783 | 2.0344
294.9899 | 166.7479 | 2.3205 | -0.32167 | 2.0586 | 0.25783 | 2.0338
295 | 166.7098 | 2.3205 | -0.39492 | 2.0581 | 0.25783 | 2.0333
295.01 | 166.645 | 2.3205 | -0.42666 | 2.0573 | 0.25784 | 2.0325
295.02 | 166.5764 | 2.3206 | -0.4291 | 2.0565 | 0.25785 | 2.0316
295.0299 | 166.5879 | 2.3207 | -0.43032 | 2.0566 | 0.25785 | 2.0318
295.04 | 166.544 | 2.3208 | -0.44986 | 2.0561 | 0.25786 | 2.0312
295.05 | 166.5612 | 2.321 | -0.30092 | 2.0563 | 0.25789 | 2.0315
295.0599 | 166.6945 | 2.3213 | -0.083623 | 2.058 | 0.25792 | 2.0331
295.0699 | 166.805 | 2.3212 | -0.15687 | 2.0593 | 0.25792 | 2.0345
295.0799 | 166.8527 | 2.3212 | -0.27284 | 2.0599 | 0.25791 | 2.0351
295.0899 | 166.7612 | 2.3212 | -0.36074 | 2.0588 | 0.25791 | 2.0339
295.0999 | 166.6964 | 2.3212 | -0.43399 | 2.058 | 0.25791 | 2.0331
295.11 | 166.6374 | 2.3213 | -0.4523 | 2.0573 | 0.25792 | 2.0324
295.12 | 166.6507 | 2.3217 | -0.09461 | 2.0574 | 0.25797 | 2.0326
295.13 | 166.8679 | 2.3219 | 0.026247 | 2.0601 | 0.25799 | 2.0352
295.14 | 166.906 | 2.3219 | -0.11658 | 2.0606 | 0.25798 | 2.0357
295.15 | 166.8907 | 2.3219 | -0.17518 | 2.0604 | 0.25799 | 2.0355
295.16 | 166.805 | 2.3219 | -0.24843 | 2.0593 | 0.25799 | 2.0345
295.17 | 166.7364 | 2.3219 | -0.3229 | 2.0585 | 0.25799 | 2.0336
295.1799 | 166.6755 | 2.3219 | -0.36806 | 2.0577 | 0.25799 | 2.0329
295.1899 | 166.6012 | 2.322 | -0.38271 | 2.0568 | 0.258 | 2.0319
295.2 | 166.5917 | 2.3221 | -0.37051 | 2.0567 | 0.25801 | 2.0318
295.21 | 166.5898 | 2.3222 | -0.31679 | 2.0567 | 0.25802 | 2.0318
295.2199 | 166.6222 | 2.3223 | -0.29116 | 2.0571 | 0.25803 | 2.0322
295.2299 | 166.6602 | 2.3224 | -0.2936 | 2.0575 | 0.25804 | 2.0327
295.24 | 166.6393 | 2.3224 | -0.35342 | 2.0573 | 0.25805 | 2.0324
295.2499 | 166.6279 | 2.3224 | -0.44131 | 2.0571 | 0.25805 | 2.0323
295.26 | 166.5555 | 2.3225 | -0.44497 | 2.0562 | 0.25805 | 2.0314
295.2699 | 166.6031 | 2.3229 | -0.11658 | 2.0568 | 0.2581 | 2.032
295.2799 | 166.7631 | 2.323 | -0.09461 | 2.0588 | 0.25811 | 2.0339
295.2899 | 166.7955 | 2.3229 | -0.25087 | 2.0592 | 0.2581 | 2.0343
295.2999 | 166.7688 | 2.3229 | -0.33877 | 2.0589 | 0.2581 | 2.034
295.31 | 166.7041 | 2.3229 | -0.42666 | 2.0581 | 0.2581 | 2.0332
295.3199 | 166.6031 | 2.3229 | -0.48526 | 2.0568 | 0.2581 | 2.032
295.33 | 166.6183 | 2.3233 | -0.17274 | 2.057 | 0.25814 | 2.0322
295.3399 | 166.7269 | 2.3235 | 0.0018312 | 2.0584 | 0.25817 | 2.0335
295.35 | 166.8507 | 2.3235 | -0.099493 | 2.0599 | 0.25817 | 2.035
295.36 | 166.8012 | 2.3235 | -0.18739 | 2.0593 | 0.25817 | 2.0344
295.37 | 166.7612 | 2.3235 | -0.24599 | 2.0588 | 0.25817 | 2.0339
295.3799 | 166.725 | 2.3235 | -0.33388 | 2.0583 | 0.25817 | 2.0335
295.39 | 166.6126 | 2.3236 | -0.39248 | 2.0569 | 0.25817 | 2.0321
295.4 | 166.5841 | 2.3236 | -0.42422 | 2.0566 | 0.25818 | 2.0317
295.41 | 166.5098 | 2.3237 | -0.42666 | 2.0557 | 0.25819 | 2.0308
295.42 | 166.5136 | 2.3239 | -0.33266 | 2.0557 | 0.25821 | 2.0309
295.43 | 166.5974 | 2.3241 | -0.19838 | 2.0568 | 0.25823 | 2.0319
295.44 | 166.6545 | 2.3242 | -0.090948 | 2.0575 | 0.25825 | 2.0326
295.45 | 166.7403 | 2.3243 | -0.10804 | 2.0585 | 0.25826 | 2.0337
295.4599 | 166.7441 | 2.3243 | -0.19593 | 2.0586 | 0.25826 | 2.0337
295.4699 | 166.6945 | 2.3243 | -0.26918 | 2.058 | 0.25826 | 2.0331
295.48 | 166.6526 | 2.3244 | -0.30092 | 2.0574 | 0.25826 | 2.0326
295.4899 | 166.5745 | 2.3244 | -0.3058 | 2.0565 | 0.25827 | 2.0316
295.5 | 166.5803 | 2.3245 | -0.2936 | 2.0565 | 0.25828 | 2.0317
295.5099 | 166.5498 | 2.3246 | -0.31191 | 2.0562 | 0.25829 | 2.0313
295.5199 | 166.5326 | 2.3246 | -0.37051 | 2.056 | 0.25829 | 2.0311
295.53 | 166.5022 | 2.3246 | -0.43032 | 2.0556 | 0.25829 | 2.0307
295.5399 | 166.4393 | 2.3247 | -0.40713 | 2.0548 | 0.2583 | 2.0299
295.55 | 166.5612 | 2.3251 | -0.093389 | 2.0563 | 0.25835 | 2.0315
295.5599 | 166.6774 | 2.3252 | -0.055545 | 2.0577 | 0.25836 | 2.0329
295.57 | 166.6907 | 2.3252 | -0.18495 | 2.0579 | 0.25835 | 2.0331
295.58 | 166.7041 | 2.3252 | -0.24477 | 2.0581 | 0.25835 | 2.0332
295.5899 | 166.6279 | 2.3252 | -0.33266 | 2.0571 | 0.25835 | 2.0323
295.6 | 166.5726 | 2.3252 | -0.40591 | 2.0565 | 0.25836 | 2.0316
295.61 | 166.4888 | 2.3252 | -0.46573 | 2.0554 | 0.25836 | 2.0306
295.62 | 166.4964 | 2.3256 | -0.12269 | 2.0555 | 0.2584 | 2.0307
295.63 | 166.7441 | 2.3259 | 0.097052 | 2.0586 | 0.25844 | 2.0337
295.64 | 166.8298 | 2.3259 | -0.0054935 | 2.0596 | 0.25843 | 2.0348
295.6499 | 166.8412 | 2.3259 | -0.10804 | 2.0598 | 0.25843 | 2.0349
295.6599 | 166.7764 | 2.3259 | -0.141 | 2.059 | 0.25844 | 2.0341
295.67 | 166.6964 | 2.3259 | -0.2289 | 2.058 | 0.25844 | 2.0331
295.68 | 166.6374 | 2.326 | -0.28871 | 2.0573 | 0.25844 | 2.0324
295.69 | 166.5517 | 2.326 | -0.29238 | 2.0562 | 0.25845 | 2.0313
295.7 | 166.5421 | 2.3261 | -0.28139 | 2.0561 | 0.25846 | 2.0312
295.7099 | 166.5288 | 2.3262 | -0.25453 | 2.0559 | 0.25847 | 2.0311
295.72 | 166.5212 | 2.3263 | -0.26918 | 2.0558 | 0.25847 | 2.031
295.7299 | 166.5326 | 2.3263 | -0.31313 | 2.056 | 0.25848 | 2.0311
295.74 | 166.4698 | 2.3263 | -0.37173 | 2.0552 | 0.25848 | 2.0303
295.7499 | 166.4355 | 2.3263 | -0.44619 | 2.0548 | 0.25848 | 2.0299
295.76 | 166.3955 | 2.3265 | -0.35464 | 2.0543 | 0.2585 | 2.0294
295.7699 | 166.4793 | 2.3269 | -0.054325 | 2.0553 | 0.25854 | 2.0304
295.78 | 166.6774 | 2.3269 | -0.13978 | 2.0577 | 0.25854 | 2.0329
295.79 | 166.626 | 2.3268 | -0.28139 | 2.0571 | 0.25854 | 2.0323
295.7999 | 166.5822 | 2.3268 | -0.34121 | 2.0566 | 0.25854 | 2.0317
295.81 | 166.4869 | 2.3268 | -0.4291 | 2.0554 | 0.25854 | 2.0305
295.82 | 166.3974 | 2.3268 | -0.4877 | 2.0543 | 0.25854 | 2.0294
295.8299 | 166.3841 | 2.3272 | -0.2411 | 2.0541 | 0.25857 | 2.0293
295.84 | 166.5307 | 2.3275 | 0.032351 | 2.0559 | 0.25861 | 2.0311
295.8499 | 166.7022 | 2.3275 | -0.039675 | 2.0581 | 0.25861 | 2.0332
295.86 | 166.6679 | 2.3275 | -0.15443 | 2.0576 | 0.25861 | 2.0328
295.8699 | 166.6069 | 2.3275 | -0.21425 | 2.0569 | 0.25861 | 2.032
295.88 | 166.5536 | 2.3275 | -0.28749 | 2.0562 | 0.25861 | 2.0314
295.8899 | 166.4355 | 2.3275 | -0.36074 | 2.0548 | 0.25861 | 2.0299
295.9 | 166.3993 | 2.3276 | -0.39248 | 2.0543 | 0.25862 | 2.0295
295.91 | 166.3536 | 2.3276 | -0.39736 | 2.0537 | 0.25863 | 2.0289
295.92 | 166.304 | 2.3278 | -0.37173 | 2.0531 | 0.25864 | 2.0283
295.93 | 166.3288 | 2.3279 | -0.29238 | 2.0534 | 0.25866 | 2.0286
295.94 | 166.325 | 2.328 | -0.26918 | 2.0534 | 0.25867 | 2.0285
295.95 | 166.346 | 2.3281 | -0.27162 | 2.0537 | 0.25868 | 2.0288
295.96 | 166.3364 | 2.3281 | -0.30214 | 2.0535 | 0.25868 | 2.0287
295.97 | 166.2793 | 2.3282 | -0.36074 | 2.0528 | 0.25868 | 2.028
295.98 | 166.2736 | 2.3282 | -0.40713 | 2.0528 | 0.25869 | 2.0279
295.9899 | 166.1974 | 2.3282 | -0.4523 | 2.0518 | 0.25869 | 2.027
295.9999 | 166.165 | 2.3283 | -0.48404 | 2.0514 | 0.2587 | 2.0266
296.01 | 166.125 | 2.3286 | -0.25331 | 2.0509 | 0.25873 | 2.0261
296.0199 | 166.2602 | 2.3288 | -0.049441 | 2.0526 | 0.25876 | 2.0277
296.03 | 166.3802 | 2.3288 | -0.22035 | 2.0541 | 0.25875 | 2.0292
296.0399 | 166.3364 | 2.3287 | -0.33754 | 2.0535 | 0.25875 | 2.0287
296.05 | 166.2755 | 2.3287 | -0.41201 | 2.0528 | 0.25875 | 2.0279
296.06 | 166.1307 | 2.3287 | -0.48526 | 2.051 | 0.25875 | 2.0261
296.07 | 166.0126 | 2.329 | -0.3229 | 2.0495 | 0.25878 | 2.0247
296.0799 | 166.1402 | 2.3294 | -0.0079351 | 2.0511 | 0.25882 | 2.0263
296.09 | 166.2279 | 2.3294 | -0.082402 | 2.0522 | 0.25882 | 2.0273
296.0999 | 166.2164 | 2.3293 | -0.19838 | 2.0521 | 0.25882 | 2.0272
296.1099 | 166.1174 | 2.3294 | -0.27284 | 2.0508 | 0.25882 | 2.026
296.12 | 165.9707 | 2.3294 | -0.33144 | 2.049 | 0.25882 | 2.0242
296.13 | 165.8526 | 2.3294 | -0.41934 | 2.0476 | 0.25882 | 2.0227
296.14 | 165.6354 | 2.3294 | -0.44986 | 2.0449 | 0.25882 | 2.02
296.1499 | 165.5573 | 2.3298 | -0.1349 | 2.0439 | 0.25887 | 2.0191
296.16 | 165.5669 | 2.33 | -0.01648 | 2.044 | 0.25889 | 2.0192
296.17 | 165.5307 | 2.3299 | -0.15687 | 2.0436 | 0.25888 | 2.0187
296.18 | 165.4087 | 2.3299 | -0.24355 | 2.0421 | 0.25888 | 2.0172
296.1899 | 165.2583 | 2.3299 | -0.31801 | 2.0402 | 0.25888 | 2.0154
296.2 | 165.1535 | 2.3299 | -0.39126 | 2.0389 | 0.25888 | 2.0141
296.2099 | 165.0164 | 2.33 | -0.44986 | 2.0372 | 0.25888 | 2.0124
296.22 | 164.9307 | 2.3303 | -0.19105 | 2.0362 | 0.25892 | 2.0113
296.2299 | 165.0202 | 2.3304 | -0.12513 | 2.0373 | 0.25894 | 2.0124
296.24 | 164.9916 | 2.3304 | -0.29604 | 2.0369 | 0.25893 | 2.0121
296.2499 | 164.9268 | 2.3304 | -0.38271 | 2.0361 | 0.25893 | 2.0113
296.2599 | 164.7973 | 2.3304 | -0.45596 | 2.0345 | 0.25893 | 2.0097
296.27 | 164.683 | 2.3305 | -0.37661 | 2.0331 | 0.25895 | 2.0083
296.2799 | 164.7706 | 2.3309 | -0.090948 | 2.0342 | 0.25898 | 2.0093
296.29 | 164.8144 | 2.3308 | -0.19227 | 2.0347 | 0.25898 | 2.0099
296.2999 | 164.7821 | 2.3308 | -0.33754 | 2.0343 | 0.25898 | 2.0095
296.3099 | 164.6963 | 2.3308 | -0.41079 | 2.0333 | 0.25898 | 2.0084
296.32 | 164.5554 | 2.3308 | -0.46939 | 2.0315 | 0.25898 | 2.0067
296.3299 | 164.5478 | 2.3312 | -0.15687 | 2.0315 | 0.25902 | 2.0066
296.34 | 164.6468 | 2.3314 | -0.010377 | 2.0327 | 0.25905 | 2.0078
296.3499 | 164.7287 | 2.3314 | -0.12513 | 2.0337 | 0.25904 | 2.0088
296.36 | 164.6735 | 2.3314 | -0.19838 | 2.033 | 0.25904 | 2.0081
296.37 | 164.5516 | 2.3314 | -0.25942 | 2.0315 | 0.25905 | 2.0066
296.38 | 164.5287 | 2.3314 | -0.34731 | 2.0312 | 0.25905 | 2.0064
296.39 | 164.4125 | 2.3314 | -0.3937 | 2.0298 | 0.25905 | 2.0049
296.4 | 164.3287 | 2.3315 | -0.44131 | 2.0287 | 0.25905 | 2.0039
296.4099 | 164.2582 | 2.3316 | -0.41812 | 2.0279 | 0.25906 | 2.003
296.4199 | 164.2315 | 2.3317 | -0.3644 | 2.0275 | 0.25908 | 2.0027
296.4299 | 164.2811 | 2.3319 | -0.28383 | 2.0282 | 0.2591 | 2.0033
296.44 | 164.2734 | 2.332 | -0.24477 | 2.0281 | 0.25911 | 2.0032
296.45 | 164.3077 | 2.332 | -0.27651 | 2.0285 | 0.25911 | 2.0036
296.46 | 164.2697 | 2.332 | -0.3644 | 2.028 | 0.25911 | 2.0032
296.4699 | 164.1877 | 2.332 | -0.42422 | 2.027 | 0.25912 | 2.0022
296.48 | 164.142 | 2.3321 | -0.47061 | 2.0264 | 0.25912 | 2.0016
296.49 | 164.1154 | 2.3325 | -0.12757 | 2.0261 | 0.25917 | 2.0013
296.4999 | 164.3592 | 2.3326 | -0.064091 | 2.0291 | 0.25918 | 2.0043
296.5099 | 164.382 | 2.3325 | -0.26308 | 2.0294 | 0.25917 | 2.0046
296.5199 | 164.2811 | 2.3325 | -0.36318 | 2.0282 | 0.25917 | 2.0033
296.5299 | 164.2163 | 2.3325 | -0.423 | 2.0274 | 0.25917 | 2.0025
296.54 | 164.0868 | 2.3326 | -0.48282 | 2.0258 | 0.25917 | 2.0009
296.55 | 164.083 | 2.333 | -0.15565 | 2.0257 | 0.25922 | 2.0009
296.5599 | 164.2144 | 2.3331 | -0.021364 | 2.0273 | 0.25924 | 2.0025
296.57 | 164.2506 | 2.3331 | -0.1349 | 2.0278 | 0.25923 | 2.0029
296.58 | 164.262 | 2.3331 | -0.22279 | 2.0279 | 0.25923 | 2.0031
296.5899 | 164.1553 | 2.3331 | -0.28261 | 2.0266 | 0.25924 | 2.0018
296.5999 | 164.0849 | 2.3331 | -0.34243 | 2.0257 | 0.25924 | 2.0009
296.6099 | 164.0106 | 2.3332 | -0.40347 | 2.0248 | 0.25924 | 2
296.6199 | 163.9249 | 2.3332 | -0.43277 | 2.0238 | 0.25925 | 1.9989
296.63 | 163.9344 | 2.3333 | -0.39248 | 2.0239 | 0.25926 | 1.999
296.64 | 163.8849 | 2.3335 | -0.34121 | 2.0233 | 0.25927 | 1.9984
296.65 | 163.9173 | 2.3336 | -0.27406 | 2.0237 | 0.25929 | 1.9988
296.6599 | 163.9268 | 2.3337 | -0.24965 | 2.0238 | 0.2593 | 1.9989
296.67 | 163.9325 | 2.3338 | -0.28139 | 2.0239 | 0.25931 | 1.999
296.68 | 163.9306 | 2.3338 | -0.35464 | 2.0238 | 0.25931 | 1.999
296.6899 | 163.8315 | 2.3338 | -0.4291 | 2.0226 | 0.25931 | 1.9978
296.6999 | 163.7858 | 2.3339 | -0.41934 | 2.022 | 0.25932 | 1.9972
296.7099 | 163.8068 | 2.3343 | -0.10682 | 2.0223 | 0.25936 | 1.9974
296.72 | 163.9401 | 2.3343 | -0.11048 | 2.024 | 0.25937 | 1.9991
296.73 | 163.9687 | 2.3342 | -0.26796 | 2.0243 | 0.25936 | 1.9994
296.74 | 163.8734 | 2.3342 | -0.35464 | 2.0231 | 0.25936 | 1.9983
296.7499 | 163.8296 | 2.3343 | -0.4291 | 2.0226 | 0.25936 | 1.9977
296.7599 | 163.7058 | 2.3343 | -0.44742 | 2.0211 | 0.25937 | 1.9962
296.7699 | 163.7249 | 2.3347 | -0.12025 | 2.0213 | 0.25941 | 1.9964
296.78 | 163.9439 | 2.3349 | -0.054325 | 2.024 | 0.25943 | 1.9991
296.7899 | 163.9496 | 2.3348 | -0.1996 | 2.0241 | 0.25942 | 1.9992
296.7999 | 163.8944 | 2.3348 | -0.28749 | 2.0234 | 0.25942 | 1.9985
296.8099 | 163.8144 | 2.3348 | -0.34609 | 2.0224 | 0.25942 | 1.9975
296.8199 | 163.6868 | 2.3348 | -0.43399 | 2.0208 | 0.25942 | 1.996
296.83 | 163.662 | 2.335 | -0.34121 | 2.0205 | 0.25944 | 1.9957
296.84 | 163.7382 | 2.3354 | 0.01526 | 2.0215 | 0.25949 | 1.9966
296.85 | 163.9477 | 2.3355 | 0.023805 | 2.024 | 0.2595 | 1.9992
296.86 | 163.9534 | 2.3354 | -0.10804 | 2.0241 | 0.25949 | 1.9993
296.87 | 163.8734 | 2.3355 | -0.15321 | 2.0231 | 0.2595 | 1.9983
296.8799 | 163.8468 | 2.3355 | -0.22768 | 2.0228 | 0.2595 | 1.9979
296.8899 | 163.7382 | 2.3355 | -0.27284 | 2.0215 | 0.2595 | 1.9966
296.8999 | 163.6906 | 2.3356 | -0.30458 | 2.0209 | 0.25951 | 1.996
296.9099 | 163.6334 | 2.3357 | -0.29482 | 2.0202 | 0.25952 | 1.9953
296.92 | 163.5972 | 2.3357 | -0.2704 | 2.0197 | 0.25953 | 1.9949
296.9299 | 163.5972 | 2.3358 | -0.28871 | 2.0197 | 0.25954 | 1.9949
296.94 | 163.5763 | 2.3359 | -0.3351 | 2.0195 | 0.25954 | 1.9946
296.9499 | 163.563 | 2.3359 | -0.36684 | 2.0193 | 0.25954 | 1.9944
296.9599 | 163.4944 | 2.3359 | -0.41201 | 2.0184 | 0.25955 | 1.9936
296.97 | 163.4449 | 2.336 | -0.44375 | 2.0178 | 0.25955 | 1.993
296.9799 | 163.4144 | 2.336 | -0.46206 | 2.0175 | 0.25956 | 1.9926
296.9899 | 163.4201 | 2.3364 | -0.17396 | 2.0175 | 0.2596 | 1.9927
296.9999 | 163.6106 | 2.3366 | -0.038454 | 2.0199 | 0.25962 | 1.995
297.0099 | 163.6868 | 2.3365 | -0.19593 | 2.0208 | 0.25962 | 1.996
297.02 | 163.6144 | 2.3365 | -0.29848 | 2.0199 | 0.25961 | 1.9951
297.03 | 163.5839 | 2.3365 | -0.3583 | 2.0196 | 0.25962 | 1.9947
297.04 | 163.481 | 2.3365 | -0.43154 | 2.0183 | 0.25962 | 1.9934
297.0499 | 163.4239 | 2.3367 | -0.31069 | 2.0176 | 0.25964 | 1.9927
297.06 | 163.542 | 2.3372 | 0.047 | 2.019 | 0.25968 | 1.9942
297.07 | 163.7134 | 2.3372 | 0.027467 | 2.0212 | 0.25969 | 1.9963
297.0799 | 163.7572 | 2.3372 | -0.10316 | 2.0217 | 0.25969 | 1.9968
297.0899 | 163.6277 | 2.3372 | -0.16419 | 2.0201 | 0.25969 | 1.9952
297.0999 | 163.5782 | 2.3372 | -0.23866 | 2.0195 | 0.25969 | 1.9946
297.1099 | 163.5077 | 2.3373 | -0.2704 | 2.0186 | 0.2597 | 1.9938
297.1199 | 163.4372 | 2.3373 | -0.28749 | 2.0177 | 0.2597 | 1.9929
297.13 | 163.4315 | 2.3374 | -0.26186 | 2.0177 | 0.25971 | 1.9928
297.1399 | 163.3763 | 2.3375 | -0.23622 | 2.017 | 0.25972 | 1.9921
297.15 | 163.4067 | 2.3376 | -0.23744 | 2.0174 | 0.25973 | 1.9925
297.16 | 163.3839 | 2.3376 | -0.26918 | 2.0171 | 0.25974 | 1.9922
297.1699 | 163.3401 | 2.3377 | -0.329 | 2.0165 | 0.25974 | 1.9917
297.1799 | 163.3039 | 2.3377 | -0.38882 | 2.0161 | 0.25974 | 1.9912
297.19 | 163.1896 | 2.3377 | -0.41934 | 2.0147 | 0.25975 | 1.9898
297.1999 | 163.1877 | 2.3378 | -0.43765 | 2.0147 | 0.25976 | 1.9898
297.21 | 163.1648 | 2.3379 | -0.44131 | 2.0144 | 0.25976 | 1.9895
297.22 | 163.121 | 2.338 | -0.40347 | 2.0138 | 0.25978 | 1.989
297.23 | 163.2277 | 2.3384 | -0.11658 | 2.0152 | 0.25982 | 1.9903
297.2399 | 163.4125 | 2.3384 | -0.093389 | 2.0174 | 0.25983 | 1.9926
297.25 | 163.4696 | 2.3384 | -0.22401 | 2.0181 | 0.25982 | 1.9933
297.26 | 163.3896 | 2.3384 | -0.31191 | 2.0172 | 0.25982 | 1.9923
297.27 | 163.2829 | 2.3384 | -0.37173 | 2.0158 | 0.25982 | 1.991
297.2799 | 163.2105 | 2.3384 | -0.45962 | 2.0149 | 0.25982 | 1.9901
297.29 | 163.1286 | 2.3387 | -0.28383 | 2.0139 | 0.25985 | 1.9891
297.3 | 163.2944 | 2.3391 | 0.044558 | 2.016 | 0.2599 | 1.9911
297.31 | 163.481 | 2.3391 | 0.039675 | 2.0183 | 0.2599 | 1.9934
297.3199 | 163.4963 | 2.3391 | -0.060428 | 2.0185 | 0.2599 | 1.9936
297.3299 | 163.4468 | 2.3391 | -0.13368 | 2.0179 | 0.2599 | 1.993
297.34 | 163.3515 | 2.3391 | -0.20814 | 2.0167 | 0.2599 | 1.9918
297.3499 | 163.3305 | 2.3392 | -0.22768 | 2.0164 | 0.25991 | 1.9916
297.36 | 163.2848 | 2.3393 | -0.21669 | 2.0159 | 0.25992 | 1.991
297.3699 | 163.2563 | 2.3394 | -0.17762 | 2.0155 | 0.25993 | 1.9907
297.3799 | 163.2848 | 2.3395 | -0.15199 | 2.0159 | 0.25994 | 1.991
297.3899 | 163.2429 | 2.3395 | -0.19838 | 2.0153 | 0.25995 | 1.9905
297.4 | 163.2315 | 2.3396 | -0.24355 | 2.0152 | 0.25995 | 1.9903
297.4099 | 163.1801 | 2.3396 | -0.27529 | 2.0146 | 0.25996 | 1.9897
297.4199 | 163.1381 | 2.3397 | -0.2936 | 2.0141 | 0.25996 | 1.9892
297.4299 | 163.142 | 2.3397 | -0.30947 | 2.0141 | 0.25997 | 1.9892
297.4399 | 163.0715 | 2.3398 | -0.33999 | 2.0132 | 0.25998 | 1.9884
297.4499 | 163.0639 | 2.3398 | -0.39858 | 2.0131 | 0.25998 | 1.9883
297.4599 | 162.9934 | 2.3398 | -0.44375 | 2.0123 | 0.25998 | 1.9874
297.4699 | 162.9343 | 2.3399 | -0.47305 | 2.0115 | 0.25999 | 1.9867
297.4799 | 162.9477 | 2.3402 | -0.21425 | 2.0117 | 0.26002 | 1.9868
297.4899 | 163.081 | 2.3405 | -0.026247 | 2.0133 | 0.26005 | 1.9885
297.4999 | 163.1915 | 2.3404 | -0.15443 | 2.0147 | 0.26005 | 1.9899
297.51 | 163.1553 | 2.3404 | -0.2411 | 2.0143 | 0.26005 | 1.9894
297.52 | 163.0924 | 2.3404 | -0.31435 | 2.0135 | 0.26005 | 1.9886
297.53 | 163.0448 | 2.3404 | -0.40225 | 2.0129 | 0.26005 | 1.988
297.5399 | 162.9343 | 2.3405 | -0.46206 | 2.0115 | 0.26005 | 1.9867
297.55 | 162.9248 | 2.3408 | -0.14588 | 2.0114 | 0.26009 | 1.9866
297.56 | 163.0715 | 2.3411 | 0.071415 | 2.0132 | 0.26012 | 1.9884
297.5699 | 163.1629 | 2.3411 | -0.060428 | 2.0144 | 0.26012 | 1.9895
297.5799 | 163.1724 | 2.3411 | -0.16175 | 2.0145 | 0.26012 | 1.9896
297.5899 | 163.0962 | 2.3411 | -0.22035 | 2.0135 | 0.26012 | 1.9887
297.6 | 163.0429 | 2.3411 | -0.30825 | 2.0129 | 0.26012 | 1.988
297.61 | 162.9686 | 2.3411 | -0.36806 | 2.012 | 0.26012 | 1.9871
297.6199 | 162.8848 | 2.3412 | -0.38393 | 2.0109 | 0.26013 | 1.9861
297.63 | 162.841 | 2.3412 | -0.40103 | 2.0104 | 0.26014 | 1.9855
297.64 | 162.761 | 2.3413 | -0.40225 | 2.0094 | 0.26014 | 1.9845
297.6499 | 162.7782 | 2.3414 | -0.42056 | 2.0096 | 0.26015 | 1.9847
297.66 | 162.742 | 2.3414 | -0.46573 | 2.0092 | 0.26016 | 1.9843
297.6699 | 162.7553 | 2.3418 | -0.16664 | 2.0093 | 0.2602 | 1.9845
297.6799 | 162.9134 | 2.3419 | -0.11536 | 2.0113 | 0.26021 | 1.9864
297.6899 | 162.9019 | 2.3418 | -0.28749 | 2.0111 | 0.2602 | 1.9863
297.7 | 162.9039 | 2.3418 | -0.36074 | 2.0112 | 0.2602 | 1.9863
297.71 | 162.8467 | 2.3418 | -0.44864 | 2.0105 | 0.2602 | 1.9856
297.7199 | 162.7515 | 2.342 | -0.34243 | 2.0093 | 0.26022 | 1.9844
297.73 | 162.8429 | 2.3423 | -0.098273 | 2.0104 | 0.26026 | 1.9855
297.7399 | 162.8982 | 2.3423 | -0.20082 | 2.0111 | 0.26025 | 1.9862
297.7499 | 162.9324 | 2.3423 | -0.30092 | 2.0115 | 0.26025 | 1.9867
297.7599 | 162.8505 | 2.3423 | -0.38882 | 2.0105 | 0.26025 | 1.9856
297.7699 | 162.7686 | 2.3423 | -0.46206 | 2.0095 | 0.26025 | 1.9846
297.78 | 162.7591 | 2.3426 | -0.24477 | 2.0094 | 0.26028 | 1.9845
297.7899 | 162.8486 | 2.3429 | -0.028688 | 2.0105 | 0.26032 | 1.9856
297.7999 | 162.982 | 2.3429 | -0.087286 | 2.0121 | 0.26032 | 1.9873
297.8099 | 162.9381 | 2.3429 | -0.18861 | 2.0116 | 0.26032 | 1.9867
297.8199 | 162.8867 | 2.3429 | -0.26186 | 2.0109 | 0.26032 | 1.9861
297.83 | 162.841 | 2.3429 | -0.32167 | 2.0104 | 0.26032 | 1.9855
297.84 | 162.7363 | 2.3429 | -0.38149 | 2.0091 | 0.26032 | 1.9842
297.85 | 162.7153 | 2.343 | -0.41323 | 2.0088 | 0.26033 | 1.984
297.86 | 162.6886 | 2.3431 | -0.37539 | 2.0085 | 0.26034 | 1.9836
297.8699 | 162.6715 | 2.3432 | -0.33632 | 2.0083 | 0.26036 | 1.9834
297.88 | 162.7229 | 2.3433 | -0.28261 | 2.0089 | 0.26037 | 1.9841
297.8899 | 162.7001 | 2.3434 | -0.31435 | 2.0086 | 0.26037 | 1.9838
297.9 | 162.721 | 2.3434 | -0.40225 | 2.0089 | 0.26037 | 1.984
297.91 | 162.6543 | 2.3434 | -0.44742 | 2.0081 | 0.26038 | 1.9832
297.9199 | 162.6658 | 2.3438 | -0.13368 | 2.0082 | 0.26042 | 1.9834
297.93 | 162.8258 | 2.3439 | -0.097052 | 2.0102 | 0.26043 | 1.9853
297.9399 | 162.8353 | 2.3438 | -0.25331 | 2.0103 | 0.26042 | 1.9855
297.9499 | 162.8239 | 2.3438 | -0.35586 | 2.0102 | 0.26042 | 1.9853
297.9599 | 162.7248 | 2.3438 | -0.41567 | 2.0089 | 0.26042 | 1.9841
297.9699 | 162.6334 | 2.3439 | -0.43399 | 2.0078 | 0.26043 | 1.983
297.98 | 162.6924 | 2.3443 | -0.12147 | 2.0085 | 0.26048 | 1.9837
297.99 | 162.7763 | 2.3444 | -0.083623 | 2.0096 | 0.26049 | 1.9847
298 | 162.8258 | 2.3443 | -0.22645 | 2.0102 | 0.26048 | 1.9853
298.01 | 162.7972 | 2.3443 | -0.2997 | 2.0098 | 0.26048 | 1.985
298.02 | 162.7096 | 2.3443 | -0.37295 | 2.0088 | 0.26048 | 1.9839
298.0299 | 162.6258 | 2.3443 | -0.46084 | 2.0077 | 0.26048 | 1.9829
298.0399 | 162.5172 | 2.3446 | -0.2997 | 2.0064 | 0.26051 | 1.9815
298.05 | 162.6734 | 2.345 | 0.028688 | 2.0083 | 0.26055 | 1.9835
298.0599 | 162.8505 | 2.345 | -0.03113 | 2.0105 | 0.26055 | 1.9856
298.07 | 162.8296 | 2.3449 | -0.14588 | 2.0102 | 0.26055 | 1.9854
298.0799 | 162.8086 | 2.345 | -0.21913 | 2.01 | 0.26055 | 1.9851
298.0899 | 162.7153 | 2.345 | -0.2936 | 2.0088 | 0.26055 | 1.984
298.1 | 162.641 | 2.345 | -0.36684 | 2.0079 | 0.26055 | 1.9831
298.11 | 162.5686 | 2.345 | -0.42544 | 2.007 | 0.26056 | 1.9822
298.1199 | 162.5172 | 2.3451 | -0.44375 | 2.0064 | 0.26056 | 1.9815
298.1299 | 162.5534 | 2.3455 | -0.11658 | 2.0068 | 0.26061 | 1.982
298.1399 | 162.6715 | 2.3456 | -0.09461 | 2.0083 | 0.26062 | 1.9834
298.1499 | 162.7305 | 2.3455 | -0.23744 | 2.009 | 0.26061 | 1.9842
298.1599 | 162.6829 | 2.3455 | -0.31191 | 2.0084 | 0.26061 | 1.9836
298.17 | 162.58 | 2.3455 | -0.3998 | 2.0072 | 0.26061 | 1.9823
298.1799 | 162.5191 | 2.3455 | -0.45962 | 2.0064 | 0.26061 | 1.9816
298.19 | 162.4562 | 2.3458 | -0.25697 | 2.0056 | 0.26065 | 1.9808
298.2 | 162.601 | 2.346 | -0.095831 | 2.0074 | 0.26067 | 1.9826
298.2099 | 162.6543 | 2.346 | -0.22523 | 2.0081 | 0.26067 | 1.9832
298.22 | 162.6219 | 2.346 | -0.32656 | 2.0077 | 0.26066 | 1.9828
298.23 | 162.58 | 2.346 | -0.3998 | 2.0072 | 0.26066 | 1.9823
298.24 | 162.4619 | 2.3461 | -0.40347 | 2.0057 | 0.26067 | 1.9808
298.2499 | 162.5019 | 2.3465 | -0.075078 | 2.0062 | 0.26072 | 1.9813
298.2599 | 162.6639 | 2.3466 | 0.020143 | 2.0082 | 0.26073 | 1.9833
298.27 | 162.742 | 2.3466 | -0.10926 | 2.0092 | 0.26073 | 1.9843
298.28 | 162.7439 | 2.3466 | -0.18373 | 2.0092 | 0.26073 | 1.9843
298.29 | 162.6334 | 2.3466 | -0.25697 | 2.0078 | 0.26073 | 1.983
298.3 | 162.5743 | 2.3466 | -0.31679 | 2.0071 | 0.26074 | 1.9822
298.31 | 162.5153 | 2.3467 | -0.3058 | 2.0064 | 0.26074 | 1.9815
298.3199 | 162.4657 | 2.3468 | -0.28139 | 2.0057 | 0.26076 | 1.9809
298.33 | 162.5019 | 2.3469 | -0.23012 | 2.0062 | 0.26077 | 1.9813
298.3399 | 162.5 | 2.347 | -0.19105 | 2.0062 | 0.26078 | 1.9813
298.3499 | 162.5324 | 2.3471 | -0.22279 | 2.0066 | 0.26079 | 1.9817
298.3599 | 162.5381 | 2.3471 | -0.28383 | 2.0066 | 0.26079 | 1.9818
298.37 | 162.4905 | 2.3471 | -0.33022 | 2.0061 | 0.26079 | 1.9812
298.38 | 162.4581 | 2.3472 | -0.36074 | 2.0057 | 0.2608 | 1.9808
298.3899 | 162.3648 | 2.3473 | -0.37661 | 2.0045 | 0.26081 | 1.9796
298.4 | 162.3724 | 2.3473 | -0.3937 | 2.0046 | 0.26081 | 1.9797
298.41 | 162.361 | 2.3474 | -0.42544 | 2.0045 | 0.26082 | 1.9796
298.4199 | 162.3134 | 2.3474 | -0.45596 | 2.0039 | 0.26082 | 1.979
298.43 | 162.361 | 2.3477 | -0.20936 | 2.0045 | 0.26086 | 1.9796
298.4399 | 162.4772 | 2.348 | -0.06287 | 2.0059 | 0.26088 | 1.981
298.4499 | 162.5629 | 2.3479 | -0.19105 | 2.0069 | 0.26088 | 1.9821
298.46 | 162.5324 | 2.3479 | -0.29238 | 2.0066 | 0.26088 | 1.9817
298.4699 | 162.4467 | 2.3479 | -0.35219 | 2.0055 | 0.26088 | 1.9807
298.48 | 162.4162 | 2.3479 | -0.44009 | 2.0051 | 0.26088 | 1.9803
298.49 | 162.3191 | 2.348 | -0.3876 | 2.0039 | 0.26089 | 1.9791
298.5 | 162.3838 | 2.3485 | -0.033571 | 2.0047 | 0.26094 | 1.9799
298.51 | 162.5686 | 2.3486 | -0.0091558 | 2.007 | 0.26095 | 1.9822
298.5199 | 162.601 | 2.3485 | -0.13856 | 2.0074 | 0.26095 | 1.9826
298.5299 | 162.5877 | 2.3485 | -0.18251 | 2.0073 | 0.26095 | 1.9824
298.5399 | 162.4867 | 2.3485 | -0.2704 | 2.006 | 0.26095 | 1.9812
298.5499 | 162.4486 | 2.3486 | -0.31557 | 2.0055 | 0.26095 | 1.9807
298.56 | 162.3819 | 2.3486 | -0.36074 | 2.0047 | 0.26096 | 1.9799
298.57 | 162.3191 | 2.3487 | -0.36196 | 2.0039 | 0.26097 | 1.9791
298.58 | 162.3324 | 2.3488 | -0.3229 | 2.0041 | 0.26098 | 1.9792
298.59 | 162.321 | 2.3489 | -0.29726 | 2.004 | 0.26099 | 1.9791
298.6 | 162.3495 | 2.349 | -0.30214 | 2.0043 | 0.261 | 1.9795
298.6099 | 162.3419 | 2.349 | -0.33266 | 2.0042 | 0.261 | 1.9794
298.6199 | 162.3019 | 2.349 | -0.40713 | 2.0037 | 0.261 | 1.9789
298.63 | 162.281 | 2.3491 | -0.4523 | 2.0035 | 0.26101 | 1.9786
298.6399 | 162.2372 | 2.3493 | -0.26186 | 2.0029 | 0.26104 | 1.9781
298.65 | 162.3838 | 2.3496 | -0.056766 | 2.0047 | 0.26107 | 1.9799
298.6599 | 162.4943 | 2.3496 | -0.18617 | 2.0061 | 0.26106 | 1.9812
298.67 | 162.4372 | 2.3495 | -0.31557 | 2.0054 | 0.26106 | 1.9805
298.6799 | 162.4048 | 2.3495 | -0.38882 | 2.005 | 0.26106 | 1.9801
298.6899 | 162.3229 | 2.3495 | -0.46206 | 2.004 | 0.26106 | 1.9791
298.7 | 162.2676 | 2.3498 | -0.32778 | 2.0033 | 0.26108 | 1.9784
298.71 | 162.3819 | 2.3501 | -0.027467 | 2.0047 | 0.26112 | 1.9799
298.7199 | 162.4848 | 2.3501 | -0.086065 | 2.006 | 0.26113 | 1.9811
298.7299 | 162.5153 | 2.3501 | -0.18861 | 2.0064 | 0.26112 | 1.9815
298.7399 | 162.4334 | 2.3501 | -0.24843 | 2.0053 | 0.26113 | 1.9805
298.7499 | 162.3953 | 2.3501 | -0.32167 | 2.0049 | 0.26113 | 1.98
298.7599 | 162.3305 | 2.3501 | -0.40957 | 2.0041 | 0.26113 | 1.9792
298.77 | 162.22 | 2.3502 | -0.45474 | 2.0027 | 0.26113 | 1.9779
298.78 | 162.2505 | 2.3506 | -0.12635 | 2.0031 | 0.26118 | 1.9782
298.79 | 162.4543 | 2.3509 | 0.11903 | 2.0056 | 0.26121 | 1.9808
298.7999 | 162.6162 | 2.3509 | 0.017701 | 2.0076 | 0.26121 | 1.9828
298.8099 | 162.5762 | 2.3509 | -0.082402 | 2.0071 | 0.26121 | 1.9823
298.8199 | 162.4981 | 2.3509 | -0.12757 | 2.0061 | 0.26121 | 1.9813
298.83 | 162.4753 | 2.3509 | -0.20204 | 2.0059 | 0.26121 | 1.981
298.84 | 162.38 | 2.3509 | -0.26186 | 2.0047 | 0.26121 | 1.9798
298.8499 | 162.361 | 2.351 | -0.26552 | 2.0045 | 0.26122 | 1.9796
298.86 | 162.2924 | 2.3511 | -0.25453 | 2.0036 | 0.26123 | 1.9788
298.8699 | 162.26 | 2.3511 | -0.25575 | 2.0032 | 0.26124 | 1.9784
298.8799 | 162.2638 | 2.3512 | -0.28627 | 2.0033 | 0.26124 | 1.9784
298.89 | 162.2143 | 2.3512 | -0.36074 | 2.0026 | 0.26125 | 1.9778
298.8999 | 162.1915 | 2.3512 | -0.40713 | 2.0024 | 0.26125 | 1.9775
298.91 | 162.1381 | 2.3513 | -0.4523 | 2.0017 | 0.26125 | 1.9768
298.92 | 162.0734 | 2.3515 | -0.34731 | 2.0009 | 0.26127 | 1.976
298.93 | 162.201 | 2.3518 | -0.047 | 2.0025 | 0.26131 | 1.9776
298.94 | 162.3419 | 2.3519 | -0.10682 | 2.0042 | 0.26132 | 1.9794
298.95 | 162.3572 | 2.3518 | -0.20692 | 2.0044 | 0.26131 | 1.9796
298.96 | 162.3153 | 2.3518 | -0.28017 | 2.0039 | 0.26132 | 1.979
298.97 | 162.2219 | 2.3519 | -0.35464 | 2.0027 | 0.26132 | 1.9779
298.98 | 162.1857 | 2.3519 | -0.41323 | 2.0023 | 0.26132 | 1.9774
298.9899 | 162.0848 | 2.3519 | -0.44619 | 2.001 | 0.26132 | 1.9762
298.9999 | 162.1229 | 2.3524 | -0.075078 | 2.0015 | 0.26137 | 1.9767
299.01 | 162.3115 | 2.3526 | 0.10071 | 2.0038 | 0.2614 | 1.979
299.0199 | 162.3896 | 2.3526 | -0.027467 | 2.0048 | 0.2614 | 1.98
299.03 | 162.3972 | 2.3526 | -0.11414 | 2.0049 | 0.2614 | 1.98
299.04 | 162.3286 | 2.3526 | -0.15931 | 2.0041 | 0.2614 | 1.9792
299.0499 | 162.2638 | 2.3526 | -0.23378 | 2.0033 | 0.2614 | 1.9784
299.06 | 162.2048 | 2.3526 | -0.27773 | 2.0025 | 0.2614 | 1.9777
299.07 | 162.1381 | 2.3527 | -0.29238 | 2.0017 | 0.26141 | 1.9768
299.0799 | 162.1381 | 2.3528 | -0.28017 | 2.0017 | 0.26142 | 1.9768
299.0899 | 162.0886 | 2.3529 | -0.25453 | 2.0011 | 0.26143 | 1.9762
299.0999 | 162.1057 | 2.3529 | -0.28505 | 2.0013 | 0.26144 | 1.9764
299.1099 | 162.081 | 2.353 | -0.33144 | 2.001 | 0.26144 | 1.9761
299.1199 | 162.0238 | 2.353 | -0.39126 | 2.0003 | 0.26144 | 1.9754
299.13 | 162.0105 | 2.353 | -0.44986 | 2.0001 | 0.26145 | 1.9753
299.1399 | 161.9705 | 2.3533 | -0.21791 | 1.9996 | 0.26148 | 1.9748
299.15 | 162.1457 | 2.3535 | -0.056766 | 2.0018 | 0.2615 | 1.9769
299.16 | 162.2486 | 2.3535 | -0.20204 | 2.0031 | 0.2615 | 1.9782
299.17 | 162.2029 | 2.3535 | -0.28993 | 2.0025 | 0.2615 | 1.9776
299.1799 | 162.1667 | 2.3535 | -0.37783 | 2.0021 | 0.2615 | 1.9772
299.19 | 162.0524 | 2.3535 | -0.4523 | 2.0006 | 0.2615 | 1.9758
299.2 | 162.001 | 2.3536 | -0.46939 | 2 | 0.26151 | 1.9752
299.21 | 162.0257 | 2.354 | -0.098273 | 2.0003 | 0.26155 | 1.9755
299.2199 | 162.2048 | 2.3542 | 0.037234 | 2.0025 | 0.26158 | 1.9777
299.2299 | 162.3248 | 2.3541 | -0.10804 | 2.004 | 0.26157 | 1.9792
299.24 | 162.2905 | 2.3541 | -0.18129 | 2.0036 | 0.26157 | 1.9787
299.25 | 162.2429 | 2.3542 | -0.2411 | 2.003 | 0.26157 | 1.9781
299.26 | 162.1762 | 2.3542 | -0.329 | 2.0022 | 0.26157 | 1.9773
299.27 | 162.0886 | 2.3542 | -0.39004 | 2.0011 | 0.26158 | 1.9762
299.28 | 162.0372 | 2.3542 | -0.42056 | 2.0005 | 0.26158 | 1.9756
299.29 | 161.959 | 2.3543 | -0.40713 | 1.9995 | 0.26159 | 1.9746
299.3 | 161.98 | 2.3545 | -0.34121 | 1.9998 | 0.26161 | 1.9749
299.31 | 161.9876 | 2.3546 | -0.26064 | 1.9998 | 0.26162 | 1.975
299.3199 | 162.0162 | 2.3547 | -0.23622 | 2.0002 | 0.26164 | 1.9753
299.33 | 162.1114 | 2.3548 | -0.23744 | 2.0014 | 0.26164 | 1.9765
299.34 | 162.0771 | 2.3548 | -0.31069 | 2.001 | 0.26164 | 1.9761
299.3499 | 162.0581 | 2.3548 | -0.38393 | 2.0007 | 0.26165 | 1.9759
299.36 | 162.001 | 2.3548 | -0.4291 | 2 | 0.26165 | 1.9752
299.37 | 161.9076 | 2.3549 | -0.4584 | 1.9989 | 0.26165 | 1.974
299.3799 | 161.921 | 2.355 | -0.45962 | 1.999 | 0.26166 | 1.9742
299.3899 | 161.8733 | 2.355 | -0.45962 | 1.9984 | 0.26167 | 1.9736
299.4 | 161.8848 | 2.3552 | -0.38149 | 1.9986 | 0.26169 | 1.9737
299.4099 | 161.9952 | 2.3556 | -0.081182 | 1.9999 | 0.26173 | 1.9751
299.42 | 162.1514 | 2.3556 | -0.15443 | 2.0019 | 0.26173 | 1.977
299.43 | 162.1991 | 2.3555 | -0.31435 | 2.0025 | 0.26172 | 1.9776
299.44 | 162.0848 | 2.3555 | -0.3876 | 2.001 | 0.26172 | 1.9762
299.4499 | 162.0276 | 2.3555 | -0.46084 | 2.0003 | 0.26172 | 1.9755
299.4599 | 161.9571 | 2.3557 | -0.36806 | 1.9995 | 0.26174 | 1.9746
299.4699 | 162.0162 | 2.3561 | -0.039675 | 2.0002 | 0.26179 | 1.9753
299.48 | 162.1876 | 2.3561 | -0.057987 | 2.0023 | 0.26179 | 1.9775
299.4899 | 162.1915 | 2.3561 | -0.17396 | 2.0024 | 0.26179 | 1.9775
299.4999 | 162.1686 | 2.3561 | -0.24843 | 2.0021 | 0.26179 | 1.9772
299.51 | 162.1133 | 2.3561 | -0.32167 | 2.0014 | 0.26179 | 1.9765
299.52 | 162.0257 | 2.3561 | -0.39492 | 2.0003 | 0.26179 | 1.9755
299.53 | 161.9838 | 2.3562 | -0.45474 | 1.9998 | 0.2618 | 1.9749
299.5399 | 161.8962 | 2.3564 | -0.30703 | 1.9987 | 0.26182 | 1.9739
299.5499 | 162.0848 | 2.3567 | -0.020143 | 2.001 | 0.26186 | 1.9762
299.56 | 162.18 | 2.3567 | -0.12147 | 2.0022 | 0.26186 | 1.9774
299.5699 | 162.1838 | 2.3567 | -0.25087 | 2.0023 | 0.26185 | 1.9774
299.58 | 162.1343 | 2.3567 | -0.31069 | 2.0017 | 0.26185 | 1.9768
299.5899 | 162.0448 | 2.3567 | -0.38393 | 2.0006 | 0.26186 | 1.9757
299.5999 | 161.9972 | 2.3567 | -0.45718 | 2 | 0.26186 | 1.9751
299.61 | 161.9324 | 2.3569 | -0.35097 | 1.9992 | 0.26188 | 1.9743
299.62 | 161.9952 | 2.3572 | -0.079961 | 1.9999 | 0.26191 | 1.9751
299.6299 | 162.1343 | 2.3572 | -0.22401 | 2.0017 | 0.26191 | 1.9768
299.6399 | 162.0676 | 2.3571 | -0.39492 | 2.0008 | 0.2619 | 1.976
299.65 | 162.0257 | 2.3571 | -0.45352 | 2.0003 | 0.2619 | 1.9755
299.6599 | 161.9514 | 2.3572 | -0.40103 | 1.9994 | 0.26192 | 1.9745
299.6699 | 161.9952 | 2.3576 | -0.10071 | 1.9999 | 0.26196 | 1.9751
299.68 | 162.1781 | 2.3577 | -0.11903 | 2.0022 | 0.26196 | 1.9773
299.69 | 162.1495 | 2.3576 | -0.26186 | 2.0018 | 0.26196 | 1.977
299.7 | 162.1057 | 2.3576 | -0.3351 | 2.0013 | 0.26196 | 1.9764
299.71 | 162.0352 | 2.3576 | -0.423 | 2.0004 | 0.26196 | 1.9756
299.72 | 161.9286 | 2.3577 | -0.4816 | 1.9991 | 0.26196 | 1.9743
299.73 | 161.9438 | 2.3581 | -0.12513 | 1.9993 | 0.26201 | 1.9744
299.7399 | 162.0829 | 2.3583 | 0.051883 | 2.001 | 0.26203 | 1.9762
299.75 | 162.1991 | 2.3583 | -0.075078 | 2.0025 | 0.26203 | 1.9776
299.76 | 162.1857 | 2.3583 | -0.1471 | 2.0023 | 0.26203 | 1.9774
299.7699 | 162.0981 | 2.3583 | -0.22035 | 2.0012 | 0.26203 | 1.9764
299.7799 | 162.0581 | 2.3583 | -0.28017 | 2.0007 | 0.26203 | 1.9759
299.7899 | 161.9686 | 2.3583 | -0.33999 | 1.9996 | 0.26204 | 1.9748
299.7999 | 161.9286 | 2.3584 | -0.38516 | 1.9991 | 0.26204 | 1.9743
299.81 | 161.8771 | 2.3584 | -0.3876 | 1.9985 | 0.26205 | 1.9736
299.82 | 161.8333 | 2.3585 | -0.39126 | 1.9979 | 0.26206 | 1.9731
299.8299 | 161.8619 | 2.3586 | -0.36562 | 1.9983 | 0.26207 | 1.9734
299.8399 | 161.8428 | 2.3587 | -0.32778 | 1.9981 | 0.26208 | 1.9732
299.85 | 161.8867 | 2.3588 | -0.34487 | 1.9986 | 0.26209 | 1.9737
299.8599 | 161.8829 | 2.3588 | -0.40469 | 1.9986 | 0.26209 | 1.9737
299.87 | 161.8143 | 2.3588 | -0.46451 | 1.9977 | 0.26209 | 1.9728
299.8799 | 161.8486 | 2.3592 | -0.16542 | 1.9981 | 0.26214 | 1.9733
299.89 | 161.9495 | 2.3594 | -0.071415 | 1.9994 | 0.26215 | 1.9745
299.9 | 162.0771 | 2.3593 | -0.25575 | 2.001 | 0.26214 | 1.9761
299.91 | 162.041 | 2.3593 | -0.3583 | 2.0005 | 0.26214 | 1.9756
299.92 | 161.9457 | 2.3593 | -0.41812 | 1.9993 | 0.26214 | 1.9745
299.9299 | 161.8848 | 2.3593 | -0.49258 | 1.9986 | 0.26214 | 1.9737
299.9399 | 161.839 | 2.3596 | -0.19105 | 1.998 | 0.26218 | 1.9732
299.9499 | 162.0086 | 2.3599 | 0.011597 | 2.0001 | 0.26221 | 1.9752
299.96 | 162.1191 | 2.3599 | -0.10682 | 2.0015 | 0.26221 | 1.9766
299.9699 | 162.0695 | 2.3599 | -0.18006 | 2.0009 | 0.26221 | 1.976
299.98 | 162.0524 | 2.3599 | -0.25453 | 2.0006 | 0.26221 | 1.9758
299.9899 | 161.9857 | 2.3599 | -0.32778 | 1.9998 | 0.26221 | 1.975
300 | 161.9343 | 2.3599 | -0.38638 | 1.9992 | 0.26221 | 1.9743
300.01 | 161.8695 | 2.36 | -0.41812 | 1.9984 | 0.26222 | 1.9735
300.0199 | 161.8029 | 2.3601 | -0.41934 | 1.9976 | 0.26223 | 1.9727
300.0299 | 161.8238 | 2.3602 | -0.36684 | 1.9978 | 0.26224 | 1.973
300.04 | 161.8219 | 2.3603 | -0.2997 | 1.9978 | 0.26226 | 1.9729
300.0499 | 161.8733 | 2.3604 | -0.27406 | 1.9984 | 0.26227 | 1.9736
300.06 | 161.9019 | 2.3605 | -0.30458 | 1.9988 | 0.26228 | 1.9739
300.0699 | 161.86 | 2.3605 | -0.39248 | 1.9983 | 0.26228 | 1.9734
300.0799 | 161.8371 | 2.3605 | -0.46573 | 1.998 | 0.26228 | 1.9731
300.09 | 161.7933 | 2.3608 | -0.24721 | 1.9974 | 0.26231 | 1.9726
300.1 | 161.9171 | 2.361 | -0.071415 | 1.999 | 0.26234 | 1.9741
300.1099 | 162.0238 | 2.361 | -0.21425 | 2.0003 | 0.26233 | 1.9754
300.12 | 161.9876 | 2.3609 | -0.34243 | 1.9998 | 0.26232 | 1.975
300.13 | 161.9419 | 2.3609 | -0.40225 | 1.9993 | 0.26233 | 1.9744
300.14 | 161.8467 | 2.361 | -0.46084 | 1.9981 | 0.26233 | 1.9732
300.1499 | 161.8371 | 2.3613 | -0.18739 | 1.998 | 0.26237 | 1.9731
300.16 | 161.9724 | 2.3615 | -0.065312 | 1.9997 | 0.26239 | 1.9748
300.1699 | 161.9876 | 2.3614 | -0.20936 | 1.9998 | 0.26238 | 1.975
300.1799 | 161.9819 | 2.3614 | -0.28261 | 1.9998 | 0.26238 | 1.9749
300.1899 | 161.8752 | 2.3614 | -0.35586 | 1.9985 | 0.26238 | 1.9736
300.2 | 161.8352 | 2.3614 | -0.44375 | 1.998 | 0.26238 | 1.9731
300.2099 | 161.7781 | 2.3616 | -0.40713 | 1.9973 | 0.2624 | 1.9724
300.22 | 161.8143 | 2.362 | -0.038454 | 1.9977 | 0.26244 | 1.9728
300.2299 | 162.0124 | 2.3622 | 0.054325 | 2.0002 | 0.26246 | 1.9753
300.24 | 162.1 | 2.3621 | -0.075078 | 2.0012 | 0.26246 | 1.9764
300.25 | 162.06 | 2.3621 | -0.14832 | 2.0007 | 0.26246 | 1.9759
300.26 | 161.9914 | 2.3621 | -0.22157 | 1.9999 | 0.26246 | 1.975
300.27 | 161.9038 | 2.3622 | -0.28139 | 1.9988 | 0.26246 | 1.974
300.2799 | 161.8867 | 2.3622 | -0.32778 | 1.9986 | 0.26247 | 1.9737
300.2899 | 161.8105 | 2.3623 | -0.33022 | 1.9977 | 0.26247 | 1.9728
300.3 | 161.7971 | 2.3624 | -0.31923 | 1.9975 | 0.26249 | 1.9726
300.3099 | 161.7667 | 2.3624 | -0.30703 | 1.9971 | 0.26249 | 1.9723
300.32 | 161.7552 | 2.3625 | -0.32167 | 1.997 | 0.2625 | 1.9721
300.33 | 161.7667 | 2.3625 | -0.39492 | 1.9971 | 0.2625 | 1.9723
300.3399 | 161.6905 | 2.3625 | -0.46939 | 1.9962 | 0.2625 | 1.9713
300.3499 | 161.6619 | 2.3627 | -0.34975 | 1.9958 | 0.26252 | 1.971
300.3599 | 161.7895 | 2.3631 | -0.064091 | 1.9974 | 0.26256 | 1.9725
300.3699 | 161.8829 | 2.3631 | -0.12391 | 1.9986 | 0.26256 | 1.9737
300.38 | 161.9324 | 2.363 | -0.28017 | 1.9992 | 0.26256 | 1.9743
300.39 | 161.8733 | 2.363 | -0.35464 | 1.9984 | 0.26256 | 1.9736
300.4 | 161.8238 | 2.363 | -0.41445 | 1.9978 | 0.26256 | 1.973
300.41 | 161.7305 | 2.3631 | -0.41934 | 1.9967 | 0.26257 | 1.9718
300.42 | 161.7724 | 2.3636 | -0.033571 | 1.9972 | 0.26262 | 1.9723
300.43 | 162.0048 | 2.3637 | 0.045779 | 2.0001 | 0.26264 | 1.9752
300.44 | 162.0276 | 2.3637 | -0.098273 | 2.0003 | 0.26263 | 1.9755
300.4499 | 162.0124 | 2.3637 | -0.15809 | 2.0002 | 0.26263 | 1.9753
300.46 | 161.9305 | 2.3637 | -0.24599 | 1.9991 | 0.26263 | 1.9743
300.4699 | 161.8428 | 2.3637 | -0.31923 | 1.9981 | 0.26263 | 1.9732
300.48 | 161.8143 | 2.3638 | -0.35097 | 1.9977 | 0.26264 | 1.9728
300.49 | 161.7324 | 2.3638 | -0.33999 | 1.9967 | 0.26265 | 1.9718
300.4999 | 161.7362 | 2.364 | -0.28627 | 1.9967 | 0.26266 | 1.9719
300.5099 | 161.759 | 2.3641 | -0.21913 | 1.997 | 0.26268 | 1.9722
300.52 | 161.7781 | 2.3642 | -0.2057 | 1.9973 | 0.26269 | 1.9724
300.5299 | 161.8105 | 2.3642 | -0.23866 | 1.9977 | 0.26269 | 1.9728
300.54 | 161.7552 | 2.3642 | -0.31313 | 1.997 | 0.26269 | 1.9721
300.5499 | 161.7248 | 2.3643 | -0.38638 | 1.9966 | 0.2627 | 1.9717
300.5599 | 161.66 | 2.3643 | -0.40469 | 1.9958 | 0.2627 | 1.9709
300.57 | 161.6181 | 2.3644 | -0.43887 | 1.9953 | 0.26271 | 1.9704
300.58 | 161.6105 | 2.3645 | -0.42788 | 1.9952 | 0.26272 | 1.9703
300.59 | 161.5667 | 2.3645 | -0.43032 | 1.9946 | 0.26273 | 1.9698
300.6 | 161.5781 | 2.3647 | -0.3644 | 1.9948 | 0.26274 | 1.9699
300.61 | 161.6924 | 2.365 | -0.077519 | 1.9962 | 0.26278 | 1.9713
300.6199 | 161.7781 | 2.3651 | -0.12147 | 1.9973 | 0.26278 | 1.9724
300.63 | 161.8695 | 2.365 | -0.24965 | 1.9984 | 0.26278 | 1.9735
300.6399 | 161.801 | 2.365 | -0.3229 | 1.9975 | 0.26278 | 1.9727
300.65 | 161.7552 | 2.365 | -0.41079 | 1.997 | 0.26278 | 1.9721
300.6599 | 161.6752 | 2.365 | -0.48404 | 1.996 | 0.26278 | 1.9711
300.67 | 161.6314 | 2.3654 | -0.18129 | 1.9954 | 0.26282 | 1.9706
300.68 | 161.8238 | 2.3657 | 0.064091 | 1.9978 | 0.26286 | 1.973
300.69 | 161.9762 | 2.3657 | 0.0042727 | 1.9997 | 0.26286 | 1.9748
300.6999 | 161.98 | 2.3657 | -0.11048 | 1.9998 | 0.26286 | 1.9749
300.71 | 161.9324 | 2.3657 | -0.1703 | 1.9992 | 0.26286 | 1.9743
300.7199 | 161.8486 | 2.3657 | -0.23012 | 1.9981 | 0.26286 | 1.9733
300.73 | 161.8029 | 2.3658 | -0.25942 | 1.9976 | 0.26287 | 1.9727
300.7399 | 161.7191 | 2.3659 | -0.23378 | 1.9965 | 0.26288 | 1.9717
300.75 | 161.759 | 2.366 | -0.18251 | 1.997 | 0.26289 | 1.9722
300.76 | 161.7876 | 2.3661 | -0.15809 | 1.9974 | 0.2629 | 1.9725
300.77 | 161.78 | 2.3662 | -0.18739 | 1.9973 | 0.26291 | 1.9724
300.78 | 161.7952 | 2.3662 | -0.26186 | 1.9975 | 0.26291 | 1.9726
300.7899 | 161.7038 | 2.3662 | -0.30703 | 1.9963 | 0.26291 | 1.9715
300.8 | 161.6943 | 2.3663 | -0.31191 | 1.9962 | 0.26292 | 1.9714
300.8099 | 161.6943 | 2.3664 | -0.33022 | 1.9962 | 0.26293 | 1.9714
300.8199 | 161.6562 | 2.3664 | -0.34609 | 1.9958 | 0.26294 | 1.9709
300.8299 | 161.6505 | 2.3664 | -0.39004 | 1.9957 | 0.26294 | 1.9708
300.8399 | 161.6047 | 2.3665 | -0.45108 | 1.9951 | 0.26294 | 1.9703
300.8499 | 161.6257 | 2.3668 | -0.20448 | 1.9954 | 0.26298 | 1.9705
300.8599 | 161.7895 | 2.367 | -0.055545 | 1.9974 | 0.263 | 1.9725
300.87 | 161.8295 | 2.367 | -0.1996 | 1.9979 | 0.26299 | 1.973
300.88 | 161.8428 | 2.3669 | -0.28627 | 1.9981 | 0.26299 | 1.9732
300.89 | 161.7552 | 2.367 | -0.36074 | 1.997 | 0.26299 | 1.9721
300.8999 | 161.7095 | 2.367 | -0.44864 | 1.9964 | 0.26299 | 1.9716
300.91 | 161.6314 | 2.3672 | -0.34121 | 1.9954 | 0.26302 | 1.9706
300.9199 | 161.74 | 2.3676 | 0.043338 | 1.9968 | 0.26306 | 1.9719
300.93 | 161.9895 | 2.3676 | 0.011597 | 1.9999 | 0.26307 | 1.975
300.9399 | 161.9895 | 2.3676 | -0.14588 | 1.9999 | 0.26306 | 1.975
300.9499 | 161.9648 | 2.3676 | -0.2057 | 1.9996 | 0.26306 | 1.9747
300.96 | 161.8619 | 2.3676 | -0.2643 | 1.9983 | 0.26307 | 1.9734
300.97 | 161.7705 | 2.3676 | -0.33877 | 1.9972 | 0.26307 | 1.9723
300.98 | 161.7324 | 2.3676 | -0.39736 | 1.9967 | 0.26307 | 1.9718
300.99 | 161.6505 | 2.3677 | -0.40225 | 1.9957 | 0.26308 | 1.9708
301 | 161.639 | 2.3678 | -0.40591 | 1.9955 | 0.26309 | 1.9707
301.0099 | 161.6162 | 2.3679 | -0.38149 | 1.9953 | 0.2631 | 1.9704
301.02 | 161.5971 | 2.368 | -0.37173 | 1.995 | 0.26311 | 1.9702
301.0299 | 161.6219 | 2.368 | -0.40469 | 1.9953 | 0.26311 | 1.9705
301.04 | 161.5724 | 2.368 | -0.44986 | 1.9947 | 0.26312 | 1.9699
301.05 | 161.601 | 2.3683 | -0.25942 | 1.9951 | 0.26315 | 1.9702
301.0599 | 161.7781 | 2.3686 | -0.083623 | 1.9973 | 0.26317 | 1.9724
301.07 | 161.8428 | 2.3685 | -0.22645 | 1.9981 | 0.26317 | 1.9732
301.0799 | 161.8276 | 2.3685 | -0.35464 | 1.9979 | 0.26316 | 1.973
301.09 | 161.7248 | 2.3685 | -0.4291 | 1.9966 | 0.26316 | 1.9717
301.0999 | 161.6829 | 2.3686 | -0.41812 | 1.9961 | 0.26317 | 1.9712
301.11 | 161.7095 | 2.3689 | -0.13245 | 1.9964 | 0.26321 | 1.9716
301.1199 | 161.7838 | 2.369 | -0.13612 | 1.9973 | 0.26322 | 1.9725
301.13 | 161.8238 | 2.3689 | -0.28139 | 1.9978 | 0.26321 | 1.973
301.1399 | 161.74 | 2.3689 | -0.36929 | 1.9968 | 0.26321 | 1.9719
301.15 | 161.6733 | 2.3689 | -0.44253 | 1.996 | 0.26321 | 1.9711
301.16 | 161.6276 | 2.3692 | -0.30703 | 1.9954 | 0.26324 | 1.9705
301.17 | 161.74 | 2.3695 | -0.048221 | 1.9968 | 0.26327 | 1.9719
301.1799 | 161.8714 | 2.3695 | -0.079961 | 1.9984 | 0.26328 | 1.9736
301.19 | 161.8867 | 2.3695 | -0.18129 | 1.9986 | 0.26328 | 1.9737
301.2 | 161.86 | 2.3695 | -0.23988 | 1.9983 | 0.26328 | 1.9734
301.21 | 161.7914 | 2.3695 | -0.32778 | 1.9974 | 0.26328 | 1.9726
301.2199 | 161.6752 | 2.3695 | -0.3876 | 1.996 | 0.26328 | 1.9711
301.2299 | 161.6524 | 2.3696 | -0.4169 | 1.9957 | 0.26329 | 1.9709
301.24 | 161.6124 | 2.3697 | -0.40469 | 1.9952 | 0.2633 | 1.9704
301.2499 | 161.6105 | 2.3698 | -0.36562 | 1.9952 | 0.26331 | 1.9703
301.26 | 161.6238 | 2.3699 | -0.31313 | 1.9954 | 0.26332 | 1.9705
301.2699 | 161.6505 | 2.37 | -0.31679 | 1.9957 | 0.26333 | 1.9708
301.28 | 161.6943 | 2.37 | -0.34975 | 1.9962 | 0.26334 | 1.9714
301.29 | 161.6276 | 2.37 | -0.43765 | 1.9954 | 0.26334 | 1.9705
301.2999 | 161.6047 | 2.3702 | -0.31679 | 1.9951 | 0.26336 | 1.9703
301.31 | 161.7514 | 2.3706 | -0.044558 | 1.9969 | 0.2634 | 1.9721
301.3199 | 161.8886 | 2.3705 | -0.18739 | 1.9986 | 0.26339 | 1.9738
301.33 | 161.8829 | 2.3705 | -0.33022 | 1.9986 | 0.26338 | 1.9737
301.3399 | 161.7876 | 2.3705 | -0.39004 | 1.9974 | 0.26339 | 1.9725
301.35 | 161.7267 | 2.3705 | -0.47793 | 1.9966 | 0.26339 | 1.9718
301.36 | 161.6486 | 2.3708 | -0.2057 | 1.9957 | 0.26342 | 1.9708
301.37 | 161.7571 | 2.371 | -0.057987 | 1.997 | 0.26345 | 1.9721
301.38 | 161.8371 | 2.371 | -0.20082 | 1.998 | 0.26344 | 1.9731
301.3899 | 161.8105 | 2.371 | -0.27284 | 1.9977 | 0.26344 | 1.9728
301.4 | 161.7781 | 2.371 | -0.36074 | 1.9973 | 0.26344 | 1.9724
301.41 | 161.7114 | 2.371 | -0.44864 | 1.9964 | 0.26344 | 1.9716
301.42 | 161.6162 | 2.3712 | -0.32656 | 1.9953 | 0.26346 | 1.9704
301.4299 | 161.759 | 2.3716 | 0.0018312 | 1.997 | 0.26351 | 1.9722
301.44 | 161.919 | 2.3716 | -0.01526 | 1.999 | 0.26351 | 1.9741
301.45 | 161.9419 | 2.3716 | -0.16053 | 1.9993 | 0.26351 | 1.9744
301.4599 | 161.8943 | 2.3716 | -0.22035 | 1.9987 | 0.26351 | 1.9738
301.4699 | 161.8143 | 2.3716 | -0.2936 | 1.9977 | 0.26351 | 1.9728
301.48 | 161.7838 | 2.3716 | -0.36806 | 1.9973 | 0.26351 | 1.9725
301.4899 | 161.6524 | 2.3716 | -0.42666 | 1.9957 | 0.26351 | 1.9709
301.5 | 161.6143 | 2.3717 | -0.44497 | 1.9952 | 0.26352 | 1.9704
301.5099 | 161.5857 | 2.372 | -0.21425 | 1.9949 | 0.26355 | 1.97
301.5199 | 161.7038 | 2.3722 | -0.053104 | 1.9963 | 0.26358 | 1.9715
301.5299 | 161.799 | 2.3722 | -0.19716 | 1.9975 | 0.26357 | 1.9727
301.54 | 161.7895 | 2.3722 | -0.29848 | 1.9974 | 0.26357 | 1.9725
301.55 | 161.7514 | 2.3722 | -0.3583 | 1.9969 | 0.26357 | 1.9721
301.5599 | 161.6943 | 2.3722 | -0.44619 | 1.9962 | 0.26357 | 1.9714
301.57 | 161.5819 | 2.3723 | -0.39492 | 1.9948 | 0.26359 | 1.97
301.58 | 161.7038 | 2.3727 | -0.09461 | 1.9963 | 0.26363 | 1.9715
301.5899 | 161.7971 | 2.3727 | -0.15321 | 1.9975 | 0.26363 | 1.9726
301.6 | 161.8409 | 2.3726 | -0.26796 | 1.998 | 0.26363 | 1.9732
301.6099 | 161.7819 | 2.3726 | -0.35586 | 1.9973 | 0.26363 | 1.9725
301.6201 | 161.6981 | 2.3726 | -0.44375 | 1.9963 | 0.26363 | 1.9714
301.63 | 161.6676 | 2.3729 | -0.26674 | 1.9959 | 0.26366 | 1.971
301.64 | 161.7571 | 2.3732 | 0.0067143 | 1.997 | 0.26369 | 1.9721
301.6499 | 161.9248 | 2.3733 | -0.051883 | 1.9991 | 0.2637 | 1.9742
301.66 | 161.9514 | 2.3732 | -0.13978 | 1.9994 | 0.26369 | 1.9745
301.67 | 161.8962 | 2.3733 | -0.21303 | 1.9987 | 0.2637 | 1.9739
301.6799 | 161.8428 | 2.3733 | -0.28627 | 1.9981 | 0.2637 | 1.9732
301.6899 | 161.7228 | 2.3733 | -0.33388 | 1.9966 | 0.2637 | 1.9717
301.6999 | 161.6848 | 2.3734 | -0.3644 | 1.9961 | 0.26371 | 1.9713
301.7099 | 161.6638 | 2.3735 | -0.31191 | 1.9958 | 0.26372 | 1.971
301.7199 | 161.6676 | 2.3736 | -0.25819 | 1.9959 | 0.26373 | 1.971
301.7299 | 161.7438 | 2.3737 | -0.21913 | 1.9968 | 0.26375 | 1.972
301.7399 | 161.7476 | 2.3738 | -0.22157 | 1.9969 | 0.26375 | 1.972
301.7499 | 161.7609 | 2.3738 | -0.29482 | 1.997 | 0.26376 | 1.9722
301.7599 | 161.7172 | 2.3738 | -0.35464 | 1.9965 | 0.26376 | 1.9717
301.7699 | 161.6409 | 2.3738 | -0.41445 | 1.9956 | 0.26376 | 1.9707
301.7799 | 161.6086 | 2.3739 | -0.43032 | 1.9952 | 0.26377 | 1.9703
301.7899 | 161.5762 | 2.374 | -0.43154 | 1.9948 | 0.26378 | 1.9699
301.7999 | 161.5686 | 2.374 | -0.44986 | 1.9947 | 0.26378 | 1.9698
301.81 | 161.559 | 2.3742 | -0.40957 | 1.9946 | 0.2638 | 1.9697
301.82 | 161.639 | 2.3745 | -0.12269 | 1.9955 | 0.26384 | 1.9707
301.83 | 161.7971 | 2.3746 | -0.12635 | 1.9975 | 0.26384 | 1.9726
301.84 | 161.8086 | 2.3746 | -0.25575 | 1.9976 | 0.26384 | 1.9728
301.8499 | 161.7781 | 2.3746 | -0.31435 | 1.9973 | 0.26384 | 1.9724
301.8599 | 161.7248 | 2.3746 | -0.40225 | 1.9966 | 0.26384 | 1.9717
301.8699 | 161.601 | 2.3746 | -0.47549 | 1.9951 | 0.26384 | 1.9702
301.8799 | 161.601 | 2.3749 | -0.20326 | 1.9951 | 0.26388 | 1.9702
301.8899 | 161.7686 | 2.3752 | 0.027467 | 1.9971 | 0.26391 | 1.9723
301.8999 | 161.9 | 2.3752 | -0.057987 | 1.9988 | 0.26391 | 1.9739
301.91 | 161.8924 | 2.3752 | -0.15931 | 1.9987 | 0.26391 | 1.9738
301.92 | 161.8029 | 2.3752 | -0.23378 | 1.9976 | 0.26391 | 1.9727
301.93 | 161.7743 | 2.3752 | -0.2936 | 1.9972 | 0.26391 | 1.9724
301.9399 | 161.6771 | 2.3752 | -0.35464 | 1.996 | 0.26392 | 1.9712
301.9499 | 161.6467 | 2.3753 | -0.36929 | 1.9956 | 0.26392 | 1.9708
301.9599 | 161.5952 | 2.3754 | -0.34243 | 1.995 | 0.26393 | 1.9701
301.9699 | 161.5762 | 2.3755 | -0.30336 | 1.9948 | 0.26395 | 1.9699
301.9799 | 161.6105 | 2.3756 | -0.28017 | 1.9952 | 0.26396 | 1.9703
301.9899 | 161.601 | 2.3757 | -0.31069 | 1.9951 | 0.26396 | 1.9702
301.9999 | 161.5952 | 2.3757 | -0.38516 | 1.995 | 0.26397 | 1.9701
302.01 | 161.5571 | 2.3757 | -0.4584 | 1.9945 | 0.26397 | 1.9697
302.02 | 161.5019 | 2.376 | -0.29482 | 1.9939 | 0.26399 | 1.969
302.03 | 161.6714 | 2.3762 | -0.050662 | 1.9959 | 0.26403 | 1.9711
302.0399 | 161.7667 | 2.3762 | -0.19471 | 1.9971 | 0.26402 | 1.9723
302.0499 | 161.801 | 2.3761 | -0.32412 | 1.9975 | 0.26402 | 1.9727
302.06 | 161.7362 | 2.3762 | -0.38271 | 1.9967 | 0.26402 | 1.9719
302.0699 | 161.6067 | 2.3762 | -0.47061 | 1.9951 | 0.26402 | 1.9703
302.0799 | 161.5819 | 2.3764 | -0.3351 | 1.9948 | 0.26404 | 1.97
302.0899 | 161.66 | 2.3767 | -0.034792 | 1.9958 | 0.26408 | 1.9709
302.1 | 161.8448 | 2.3768 | -0.09461 | 1.9981 | 0.26408 | 1.9732
302.11 | 161.8657 | 2.3767 | -0.19716 | 1.9983 | 0.26408 | 1.9735
302.12 | 161.8029 | 2.3767 | -0.27162 | 1.9976 | 0.26408 | 1.9727
302.13 | 161.7324 | 2.3768 | -0.34487 | 1.9967 | 0.26408 | 1.9718
302.14 | 161.6467 | 2.3768 | -0.41812 | 1.9956 | 0.26408 | 1.9708
302.1499 | 161.5895 | 2.3768 | -0.43643 | 1.9949 | 0.26409 | 1.9701
302.1599 | 161.6314 | 2.3772 | -0.081182 | 1.9954 | 0.26414 | 1.9706
302.1699 | 161.839 | 2.3775 | 0.10804 | 1.998 | 0.26417 | 1.9732
302.1799 | 162.0352 | 2.3775 | -0.022584 | 2.0004 | 0.26416 | 1.9756
302.1899 | 161.9705 | 2.3775 | -0.095831 | 1.9996 | 0.26416 | 1.9748
302.1999 | 161.9229 | 2.3775 | -0.141 | 1.999 | 0.26417 | 1.9742
302.21 | 161.86 | 2.3775 | -0.21425 | 1.9983 | 0.26417 | 1.9734
302.22 | 161.7781 | 2.3776 | -0.24477 | 1.9973 | 0.26417 | 1.9724
302.2299 | 161.7514 | 2.3776 | -0.24599 | 1.9969 | 0.26418 | 1.9721
302.24 | 161.7019 | 2.3777 | -0.23622 | 1.9963 | 0.26419 | 1.9715
302.25 | 161.7172 | 2.3778 | -0.22523 | 1.9965 | 0.2642 | 1.9717
302.2599 | 161.7038 | 2.3778 | -0.28505 | 1.9963 | 0.2642 | 1.9715
302.2699 | 161.6543 | 2.3779 | -0.33022 | 1.9957 | 0.26421 | 1.9709
302.2799 | 161.6333 | 2.3779 | -0.39004 | 1.9955 | 0.26421 | 1.9706
302.29 | 161.5762 | 2.3779 | -0.42056 | 1.9948 | 0.26422 | 1.9699
302.2999 | 161.5476 | 2.378 | -0.43521 | 1.9944 | 0.26422 | 1.9696
302.31 | 161.5286 | 2.3781 | -0.44986 | 1.9942 | 0.26423 | 1.9693
302.32 | 161.4905 | 2.3781 | -0.46817 | 1.9937 | 0.26424 | 1.9689
302.33 | 161.5095 | 2.3782 | -0.45962 | 1.9939 | 0.26425 | 1.9691
302.34 | 161.5095 | 2.3784 | -0.36562 | 1.9939 | 0.26426 | 1.9691
302.35 | 161.6695 | 2.3788 | -0.023805 | 1.9959 | 0.26431 | 1.9711
302.3599 | 161.8695 | 2.3789 | 0.014039 | 1.9984 | 0.26432 | 1.9735
302.3699 | 161.9476 | 2.3789 | -0.11536 | 1.9994 | 0.26432 | 1.9745
302.3799 | 161.9019 | 2.3789 | -0.16175 | 1.9988 | 0.26432 | 1.9739
302.3899 | 161.8048 | 2.3789 | -0.235 | 1.9976 | 0.26432 | 1.9727
302.4 | 161.7571 | 2.3789 | -0.29482 | 1.997 | 0.26433 | 1.9721
302.41 | 161.6829 | 2.379 | -0.31069 | 1.9961 | 0.26433 | 1.9712
302.4199 | 161.6219 | 2.3791 | -0.28505 | 1.9953 | 0.26434 | 1.9705
302.43 | 161.6581 | 2.3792 | -0.21791 | 1.9958 | 0.26436 | 1.9709
302.44 | 161.6848 | 2.3794 | -0.16542 | 1.9961 | 0.26437 | 1.9713
302.4499 | 161.7324 | 2.3794 | -0.19716 | 1.9967 | 0.26438 | 1.9718
302.4599 | 161.7248 | 2.3794 | -0.24232 | 1.9966 | 0.26438 | 1.9717
302.47 | 161.66 | 2.3795 | -0.30092 | 1.9958 | 0.26438 | 1.9709
302.48 | 161.6505 | 2.3795 | -0.34731 | 1.9957 | 0.26439 | 1.9708
302.4899 | 161.5857 | 2.3796 | -0.33632 | 1.9949 | 0.2644 | 1.97
302.5 | 161.6067 | 2.3797 | -0.34121 | 1.9951 | 0.26441 | 1.9703
302.51 | 161.6047 | 2.3797 | -0.3583 | 1.9951 | 0.26441 | 1.9703
302.52 | 161.5762 | 2.3798 | -0.40347 | 1.9948 | 0.26442 | 1.9699
302.53 | 161.5628 | 2.3798 | -0.44864 | 1.9946 | 0.26442 | 1.9697
302.54 | 161.5857 | 2.3802 | -0.12147 | 1.9949 | 0.26446 | 1.97
302.55 | 161.801 | 2.3803 | -0.068974 | 1.9975 | 0.26448 | 1.9727
302.5599 | 161.8619 | 2.3802 | -0.23988 | 1.9983 | 0.26447 | 1.9734
302.5699 | 161.7781 | 2.3802 | -0.31313 | 1.9973 | 0.26447 | 1.9724
302.5799 | 161.7228 | 2.3802 | -0.3876 | 1.9966 | 0.26447 | 1.9717
302.5899 | 161.6314 | 2.3802 | -0.46084 | 1.9954 | 0.26447 | 1.9706
302.6 | 161.5609 | 2.3804 | -0.36806 | 1.9946 | 0.26449 | 1.9697
302.61 | 161.7209 | 2.3809 | 0.0042727 | 1.9966 | 0.26454 | 1.9717
302.6199 | 161.881 | 2.381 | 0.043338 | 1.9985 | 0.26455 | 1.9737
302.6299 | 161.9286 | 2.3809 | -0.10193 | 1.9991 | 0.26455 | 1.9743
302.6399 | 161.8409 | 2.3809 | -0.17518 | 1.998 | 0.26455 | 1.9732
302.6499 | 161.8067 | 2.381 | -0.22035 | 1.9976 | 0.26455 | 1.9728
302.6599 | 161.7552 | 2.381 | -0.2936 | 1.997 | 0.26455 | 1.9721
302.6699 | 161.6505 | 2.381 | -0.32534 | 1.9957 | 0.26456 | 1.9708
302.6799 | 161.6352 | 2.3811 | -0.31435 | 1.9955 | 0.26457 | 1.9706
302.6899 | 161.6124 | 2.3812 | -0.27529 | 1.9952 | 0.26458 | 1.9704
302.7 | 161.6409 | 2.3813 | -0.235 | 1.9956 | 0.26459 | 1.9707
302.7099 | 161.6676 | 2.3814 | -0.23988 | 1.9959 | 0.2646 | 1.971
302.7199 | 161.6505 | 2.3814 | -0.28749 | 1.9957 | 0.2646 | 1.9708
302.73 | 161.6657 | 2.3815 | -0.31923 | 1.9959 | 0.26461 | 1.971
302.7399 | 161.5857 | 2.3815 | -0.37905 | 1.9949 | 0.26461 | 1.97
302.7499 | 161.5705 | 2.3816 | -0.41201 | 1.9947 | 0.26462 | 1.9698
302.7599 | 161.5305 | 2.3816 | -0.42788 | 1.9942 | 0.26463 | 1.9693
302.7699 | 161.5 | 2.3817 | -0.44253 | 1.9938 | 0.26463 | 1.969
302.7799 | 161.5057 | 2.3817 | -0.47427 | 1.9939 | 0.26464 | 1.969
302.79 | 161.5267 | 2.3821 | -0.17396 | 1.9942 | 0.26468 | 1.9693
302.7999 | 161.7457 | 2.3823 | -0.068974 | 1.9969 | 0.2647 | 1.972
302.81 | 161.7743 | 2.3822 | -0.2411 | 1.9972 | 0.26469 | 1.9724
302.8199 | 161.7095 | 2.3822 | -0.34243 | 1.9964 | 0.26469 | 1.9716
302.83 | 161.6733 | 2.3822 | -0.41567 | 1.996 | 0.26469 | 1.9711
302.8399 | 161.5514 | 2.3822 | -0.48892 | 1.9945 | 0.26469 | 1.9696
302.8499 | 161.5057 | 2.3824 | -0.34121 | 1.9939 | 0.26471 | 1.969
302.8599 | 161.6486 | 2.3828 | -0.00061039 | 1.9957 | 0.26476 | 1.9708
302.87 | 161.7819 | 2.3829 | -0.045779 | 1.9973 | 0.26476 | 1.9725
302.8799 | 161.8562 | 2.3828 | -0.17518 | 1.9982 | 0.26476 | 1.9734
302.8899 | 161.759 | 2.3828 | -0.22157 | 1.997 | 0.26476 | 1.9722
302.8999 | 161.6885 | 2.3829 | -0.29604 | 1.9962 | 0.26476 | 1.9713
302.9099 | 161.6181 | 2.3829 | -0.38393 | 1.9953 | 0.26476 | 1.9704
302.92 | 161.5476 | 2.3829 | -0.44253 | 1.9944 | 0.26476 | 1.9696
302.93 | 161.5133 | 2.3829 | -0.4584 | 1.994 | 0.26477 | 1.9691
302.9399 | 161.4962 | 2.3834 | -0.11781 | 1.9938 | 0.26482 | 1.9689
302.95 | 161.7248 | 2.3835 | -0.037234 | 1.9966 | 0.26483 | 1.9717
302.96 | 161.7533 | 2.3834 | -0.22279 | 1.997 | 0.26482 | 1.9721
302.97 | 161.6866 | 2.3834 | -0.29604 | 1.9961 | 0.26482 | 1.9713
302.98 | 161.6619 | 2.3834 | -0.35708 | 1.9958 | 0.26483 | 1.971
302.99 | 161.5705 | 2.3834 | -0.44497 | 1.9947 | 0.26483 | 1.9698
303 | 161.5171 | 2.3836 | -0.3937 | 1.994 | 0.26484 | 1.9692
303.0099 | 161.5876 | 2.3839 | -0.10926 | 1.9949 | 0.26488 | 1.9701
303.02 | 161.6924 | 2.3839 | -0.18251 | 1.9962 | 0.26488 | 1.9713
303.03 | 161.7076 | 2.3838 | -0.36562 | 1.9964 | 0.26487 | 1.9715
303.0399 | 161.6143 | 2.3838 | -0.45352 | 1.9952 | 0.26487 | 1.9704
303.0499 | 161.5609 | 2.3841 | -0.2643 | 1.9946 | 0.2649 | 1.9697
303.0599 | 161.6676 | 2.3843 | -0.075078 | 1.9959 | 0.26493 | 1.971
303.0699 | 161.7057 | 2.3843 | -0.20448 | 1.9964 | 0.26492 | 1.9715
303.0799 | 161.7095 | 2.3843 | -0.3058 | 1.9964 | 0.26492 | 1.9716
303.09 | 161.6105 | 2.3843 | -0.37905 | 1.9952 | 0.26492 | 1.9703
303.1 | 161.5667 | 2.3843 | -0.4523 | 1.9946 | 0.26492 | 1.9698
303.11 | 161.5114 | 2.3845 | -0.33144 | 1.994 | 0.26494 | 1.9691
303.1199 | 161.5781 | 2.3849 | 0.0091558 | 1.9948 | 0.26499 | 1.9699
303.13 | 161.8219 | 2.385 | 0.020143 | 1.9978 | 0.265 | 1.9729
303.14 | 161.8181 | 2.3849 | -0.12391 | 1.9978 | 0.26499 | 1.9729
303.1499 | 161.7876 | 2.385 | -0.18251 | 1.9974 | 0.26499 | 1.9725
303.1599 | 161.7152 | 2.385 | -0.2411 | 1.9965 | 0.265 | 1.9716
303.17 | 161.639 | 2.385 | -0.2997 | 1.9955 | 0.265 | 1.9707
303.18 | 161.58 | 2.385 | -0.31679 | 1.9948 | 0.265 | 1.97
303.1899 | 161.4905 | 2.3851 | -0.32045 | 1.9937 | 0.26501 | 1.9689
303.1999 | 161.5019 | 2.3852 | -0.30825 | 1.9939 | 0.26502 | 1.969
303.21 | 161.5324 | 2.3853 | -0.2704 | 1.9942 | 0.26504 | 1.9694
303.2199 | 161.5152 | 2.3854 | -0.30092 | 1.994 | 0.26504 | 1.9692
303.2299 | 161.5171 | 2.3854 | -0.35952 | 1.994 | 0.26504 | 1.9692
303.24 | 161.4428 | 2.3854 | -0.41812 | 1.9931 | 0.26505 | 1.9683
303.2499 | 161.4143 | 2.3855 | -0.46329 | 1.9928 | 0.26505 | 1.9679
303.26 | 161.4467 | 2.3858 | -0.16297 | 1.9932 | 0.26509 | 1.9683
303.27 | 161.5686 | 2.386 | -0.055545 | 1.9947 | 0.26511 | 1.9698
303.28 | 161.6524 | 2.3859 | -0.22645 | 1.9957 | 0.2651 | 1.9709
303.29 | 161.6067 | 2.3859 | -0.329 | 1.9951 | 0.2651 | 1.9703
303.3 | 161.5419 | 2.3859 | -0.40347 | 1.9943 | 0.2651 | 1.9695
303.3099 | 161.4905 | 2.3859 | -0.47793 | 1.9937 | 0.2651 | 1.9689
303.3199 | 161.3762 | 2.3862 | -0.28871 | 1.9923 | 0.26513 | 1.9674
303.33 | 161.5305 | 2.3866 | -0.0018312 | 1.9942 | 0.26517 | 1.9693
303.3399 | 161.6448 | 2.3866 | -0.047 | 1.9956 | 0.26517 | 1.9708
303.35 | 161.6333 | 2.3865 | -0.16297 | 1.9955 | 0.26517 | 1.9706
303.3599 | 161.6181 | 2.3866 | -0.22279 | 1.9953 | 0.26517 | 1.9704
303.37 | 161.5419 | 2.3866 | -0.29604 | 1.9943 | 0.26517 | 1.9695
303.38 | 161.519 | 2.3866 | -0.35708 | 1.9941 | 0.26518 | 1.9692
303.39 | 161.42 | 2.3866 | -0.40225 | 1.9928 | 0.26518 | 1.968
303.3999 | 161.3857 | 2.3867 | -0.3937 | 1.9924 | 0.26519 | 1.9676
303.4099 | 161.3705 | 2.3868 | -0.35464 | 1.9922 | 0.2652 | 1.9674
303.4199 | 161.3609 | 2.387 | -0.28749 | 1.9921 | 0.26522 | 1.9673
303.43 | 161.4295 | 2.3871 | -0.27529 | 1.993 | 0.26523 | 1.9681
303.44 | 161.4181 | 2.3871 | -0.30703 | 1.9928 | 0.26523 | 1.968
303.45 | 161.4162 | 2.3871 | -0.38027 | 1.9928 | 0.26523 | 1.9679
303.4599 | 161.3838 | 2.3871 | -0.45474 | 1.9924 | 0.26524 | 1.9675
303.47 | 161.3381 | 2.3874 | -0.28017 | 1.9918 | 0.26527 | 1.967
303.48 | 161.5438 | 2.3877 | -0.049441 | 1.9944 | 0.2653 | 1.9695
303.4899 | 161.5971 | 2.3876 | -0.20692 | 1.995 | 0.26529 | 1.9702
303.5 | 161.5743 | 2.3876 | -0.33754 | 1.9947 | 0.26528 | 1.9699
303.51 | 161.519 | 2.3876 | -0.39614 | 1.9941 | 0.26529 | 1.9692
303.5199 | 161.4067 | 2.3876 | -0.48404 | 1.9927 | 0.26529 | 1.9678
303.5299 | 161.3781 | 2.3879 | -0.22401 | 1.9923 | 0.26532 | 1.9675
303.5399 | 161.5 | 2.3881 | -0.049441 | 1.9938 | 0.26535 | 1.969
303.55 | 161.6067 | 2.3881 | -0.18006 | 1.9951 | 0.26535 | 1.9703
303.5599 | 161.5876 | 2.3881 | -0.26674 | 1.9949 | 0.26534 | 1.9701
303.5699 | 161.5019 | 2.3881 | -0.33999 | 1.9939 | 0.26535 | 1.969
303.58 | 161.4714 | 2.3881 | -0.41323 | 1.9935 | 0.26535 | 1.9686
303.59 | 161.3838 | 2.3882 | -0.43032 | 1.9924 | 0.26535 | 1.9675
303.5999 | 161.4085 | 2.3886 | -0.088506 | 1.9927 | 0.2654 | 1.9678
303.6099 | 161.5876 | 2.3888 | 0.073857 | 1.9949 | 0.26542 | 1.9701
303.62 | 161.6771 | 2.3888 | -0.067753 | 1.996 | 0.26542 | 1.9712
303.6299 | 161.6829 | 2.3888 | -0.141 | 1.9961 | 0.26542 | 1.9712
303.64 | 161.5971 | 2.3888 | -0.1996 | 1.995 | 0.26542 | 1.9702
303.65 | 161.5381 | 2.3888 | -0.25819 | 1.9943 | 0.26542 | 1.9694
303.6599 | 161.4847 | 2.3889 | -0.28993 | 1.9936 | 0.26543 | 1.9688
303.6699 | 161.4067 | 2.3889 | -0.29482 | 1.9927 | 0.26544 | 1.9678
303.6799 | 161.4238 | 2.389 | -0.28383 | 1.9929 | 0.26545 | 1.968
303.69 | 161.4028 | 2.3891 | -0.2704 | 1.9926 | 0.26546 | 1.9678
303.6999 | 161.4028 | 2.3892 | -0.2997 | 1.9926 | 0.26546 | 1.9678
303.7099 | 161.3914 | 2.3892 | -0.37417 | 1.9925 | 0.26546 | 1.9676
303.7199 | 161.2981 | 2.3892 | -0.41812 | 1.9913 | 0.26547 | 1.9665
303.7299 | 161.2981 | 2.3893 | -0.44986 | 1.9913 | 0.26547 | 1.9665
303.7399 | 161.2524 | 2.3893 | -0.47916 | 1.9908 | 0.26548 | 1.9659
303.7499 | 161.2428 | 2.3896 | -0.30214 | 1.9907 | 0.26551 | 1.9658
303.76 | 161.4314 | 2.3899 | -0.042117 | 1.993 | 0.26554 | 1.9681
303.77 | 161.5362 | 2.3899 | -0.14466 | 1.9943 | 0.26554 | 1.9694
303.78 | 161.5552 | 2.3898 | -0.28993 | 1.9945 | 0.26553 | 1.9697
303.7899 | 161.4847 | 2.3898 | -0.34975 | 1.9936 | 0.26554 | 1.9688
303.7999 | 161.4181 | 2.3898 | -0.423 | 1.9928 | 0.26554 | 1.968
303.8099 | 161.3495 | 2.3899 | -0.38638 | 1.992 | 0.26555 | 1.9671
303.82 | 161.4219 | 2.3904 | -0.0018312 | 1.9929 | 0.2656 | 1.968
303.8299 | 161.5952 | 2.3905 | 0.048221 | 1.995 | 0.26561 | 1.9701
303.84 | 161.6543 | 2.3905 | -0.09461 | 1.9957 | 0.26561 | 1.9709
303.85 | 161.6352 | 2.3905 | -0.15443 | 1.9955 | 0.26561 | 1.9706
303.86 | 161.6047 | 2.3905 | -0.2289 | 1.9951 | 0.26561 | 1.9703
303.87 | 161.5133 | 2.3905 | -0.28749 | 1.994 | 0.26561 | 1.9691
303.8799 | 161.4676 | 2.3906 | -0.28871 | 1.9934 | 0.26562 | 1.9686
303.8899 | 161.3838 | 2.3907 | -0.27773 | 1.9924 | 0.26563 | 1.9675
303.8999 | 160.8999 | 2.3908 | -0.23744 | 1.9864 | 0.26564 | 1.9616
303.91 | 160.6466 | 2.3909 | -0.2118 | 1.9833 | 0.26566 | 1.9584
303.9199 | 160.4599 | 2.3909 | -0.24355 | 1.981 | 0.26566 | 1.9561
303.93 | 160.3152 | 2.391 | -0.30214 | 1.9792 | 0.26566 | 1.9543
303.9399 | 160.1551 | 2.391 | -0.36074 | 1.9772 | 0.26567 | 1.9524
303.95 | 160.0999 | 2.391 | -0.40591 | 1.9765 | 0.26567 | 1.9517
303.96 | 160.0294 | 2.3911 | -0.40957 | 1.9757 | 0.26568 | 1.9508
303.97 | 159.978 | 2.3912 | -0.42788 | 1.975 | 0.26568 | 1.9502
303.98 | 159.9704 | 2.3912 | -0.45962 | 1.9749 | 0.26569 | 1.9501
303.9899 | 159.9475 | 2.3915 | -0.24477 | 1.9747 | 0.26572 | 1.9498
303.9999 | 160.0961 | 2.3918 | -0.054325 | 1.9765 | 0.26575 | 1.9516
304.0099 | 160.2123 | 2.3917 | -0.17152 | 1.9779 | 0.26575 | 1.9531
304.0199 | 160.159 | 2.3917 | -0.27406 | 1.9773 | 0.26575 | 1.9524
304.03 | 160.0923 | 2.3917 | -0.34731 | 1.9764 | 0.26575 | 1.9516
304.0399 | 160.0047 | 2.3917 | -0.42056 | 1.9754 | 0.26575 | 1.9505
304.0499 | 159.9399 | 2.3918 | -0.41201 | 1.9746 | 0.26576 | 1.9497
304.06 | 159.9799 | 2.3923 | -0.055545 | 1.9751 | 0.26581 | 1.9502
304.07 | 160.1399 | 2.3925 | 0.093389 | 1.977 | 0.26583 | 1.9522
304.08 | 160.2714 | 2.3924 | -0.036013 | 1.9787 | 0.26582 | 1.9538
304.09 | 160.2085 | 2.3924 | -0.09461 | 1.9779 | 0.26583 | 1.953
304.1 | 160.1513 | 2.3924 | -0.16908 | 1.9772 | 0.26583 | 1.9523
304.1099 | 160.0618 | 2.3925 | -0.22768 | 1.9761 | 0.26583 | 1.9512
304.12 | 159.9856 | 2.3925 | -0.21913 | 1.9751 | 0.26584 | 1.9503
304.1299 | 159.9932 | 2.3927 | -0.17884 | 1.9752 | 0.26585 | 1.9504
304.14 | 159.9685 | 2.3928 | -0.16664 | 1.9749 | 0.26586 | 1.9501
304.15 | 159.9894 | 2.3928 | -0.18617 | 1.9752 | 0.26587 | 1.9503
304.1599 | 159.9742 | 2.3928 | -0.24721 | 1.975 | 0.26587 | 1.9501
304.1699 | 159.9189 | 2.3929 | -0.27773 | 1.9743 | 0.26588 | 1.9495
304.1799 | 159.8942 | 2.3929 | -0.2936 | 1.974 | 0.26588 | 1.9491
304.19 | 159.837 | 2.393 | -0.31191 | 1.9733 | 0.26589 | 1.9484
304.1999 | 159.8351 | 2.3931 | -0.329 | 1.9733 | 0.2659 | 1.9484
304.2099 | 159.8161 | 2.3931 | -0.37417 | 1.973 | 0.2659 | 1.9482
304.2199 | 159.7646 | 2.3931 | -0.43399 | 1.9724 | 0.2659 | 1.9475
304.23 | 159.7437 | 2.3933 | -0.34121 | 1.9721 | 0.26592 | 1.9473
304.2399 | 159.8199 | 2.3936 | -0.068974 | 1.9731 | 0.26596 | 1.9482
304.2499 | 159.9799 | 2.3937 | -0.11414 | 1.9751 | 0.26596 | 1.9502
304.26 | 159.9704 | 2.3936 | -0.25697 | 1.9749 | 0.26596 | 1.9501
304.2699 | 159.8827 | 2.3936 | -0.33144 | 1.9739 | 0.26596 | 1.949
304.2799 | 159.8313 | 2.3936 | -0.40469 | 1.9732 | 0.26596 | 1.9484
304.2899 | 159.7227 | 2.3937 | -0.423 | 1.9719 | 0.26597 | 1.947
304.2999 | 159.7742 | 2.3941 | -0.053104 | 1.9725 | 0.26602 | 1.9477
304.31 | 159.9551 | 2.3943 | 0.039675 | 1.9748 | 0.26603 | 1.9499
304.32 | 159.999 | 2.3942 | -0.11903 | 1.9753 | 0.26603 | 1.9504
304.33 | 159.9894 | 2.3942 | -0.17884 | 1.9752 | 0.26603 | 1.9503
304.3399 | 159.9361 | 2.3943 | -0.25209 | 1.9745 | 0.26603 | 1.9497
304.3499 | 159.8751 | 2.3943 | -0.32656 | 1.9738 | 0.26603 | 1.9489
304.36 | 159.7818 | 2.3943 | -0.37173 | 1.9726 | 0.26603 | 1.9478
304.37 | 159.6885 | 2.3944 | -0.38882 | 1.9715 | 0.26604 | 1.9466
304.38 | 159.6885 | 2.3945 | -0.37783 | 1.9715 | 0.26605 | 1.9466
304.3899 | 159.6523 | 2.3945 | -0.35097 | 1.971 | 0.26606 | 1.9462
304.3999 | 159.6827 | 2.3946 | -0.35342 | 1.9714 | 0.26607 | 1.9465
304.4099 | 159.6808 | 2.3947 | -0.38393 | 1.9714 | 0.26607 | 1.9465
304.42 | 159.6427 | 2.3947 | -0.44375 | 1.9709 | 0.26608 | 1.946
304.43 | 159.6542 | 2.3949 | -0.33754 | 1.971 | 0.2661 | 1.9462
304.4399 | 159.7285 | 2.3952 | -0.07874 | 1.972 | 0.26613 | 1.9471
304.45 | 159.8561 | 2.3952 | -0.20814 | 1.9735 | 0.26613 | 1.9487
304.4599 | 159.8313 | 2.3951 | -0.33999 | 1.9732 | 0.26612 | 1.9484
304.47 | 159.7475 | 2.3951 | -0.41323 | 1.9722 | 0.26612 | 1.9473
304.4799 | 159.698 | 2.3952 | -0.44497 | 1.9716 | 0.26613 | 1.9467
304.49 | 159.6789 | 2.3955 | -0.14466 | 1.9713 | 0.26617 | 1.9465
304.4999 | 159.7856 | 2.3956 | -0.1349 | 1.9727 | 0.26618 | 1.9478
304.51 | 159.8161 | 2.3956 | -0.28017 | 1.973 | 0.26617 | 1.9482
304.52 | 159.7418 | 2.3956 | -0.35342 | 1.9721 | 0.26617 | 1.9473
304.53 | 159.6923 | 2.3956 | -0.44131 | 1.9715 | 0.26617 | 1.9467
304.54 | 159.6218 | 2.3958 | -0.34975 | 1.9706 | 0.2662 | 1.9458
304.55 | 159.7075 | 2.3961 | -0.049441 | 1.9717 | 0.26624 | 1.9468
304.5599 | 159.8294 | 2.3962 | -0.067753 | 1.9732 | 0.26624 | 1.9483
304.57 | 159.8313 | 2.3962 | -0.15443 | 1.9732 | 0.26624 | 1.9484
304.58 | 159.8123 | 2.3962 | -0.22768 | 1.973 | 0.26624 | 1.9481
304.59 | 159.7361 | 2.3962 | -0.31557 | 1.9721 | 0.26624 | 1.9472
304.5999 | 159.6827 | 2.3962 | -0.36074 | 1.9714 | 0.26624 | 1.9465
304.6099 | 159.6256 | 2.3963 | -0.39004 | 1.9707 | 0.26625 | 1.9458
304.62 | 159.5323 | 2.3963 | -0.37905 | 1.9695 | 0.26626 | 1.9447
304.6299 | 159.5646 | 2.3965 | -0.32656 | 1.9699 | 0.26627 | 1.9451
304.6399 | 159.5608 | 2.3966 | -0.30092 | 1.9699 | 0.26629 | 1.945
304.65 | 159.5913 | 2.3967 | -0.3058 | 1.9703 | 0.26629 | 1.9454
304.6599 | 159.5951 | 2.3967 | -0.3644 | 1.9703 | 0.2663 | 1.9455
304.6699 | 159.5323 | 2.3967 | -0.4523 | 1.9695 | 0.2663 | 1.9447
304.6799 | 159.5246 | 2.3969 | -0.28993 | 1.9694 | 0.26632 | 1.9446
304.6899 | 159.6161 | 2.3972 | -0.059208 | 1.9706 | 0.26636 | 1.9457
304.6999 | 159.717 | 2.3972 | -0.18739 | 1.9718 | 0.26635 | 1.947
304.71 | 159.7094 | 2.3971 | -0.30458 | 1.9717 | 0.26635 | 1.9469
304.7199 | 159.6123 | 2.3971 | -0.39248 | 1.9705 | 0.26635 | 1.9457
304.73 | 159.5722 | 2.3971 | -0.46573 | 1.97 | 0.26635 | 1.9452
304.7399 | 159.4999 | 2.3974 | -0.22035 | 1.9691 | 0.26638 | 1.9443
304.7499 | 159.618 | 2.3977 | -0.071415 | 1.9706 | 0.26641 | 1.9457
304.7599 | 159.677 | 2.3976 | -0.18617 | 1.9713 | 0.2664 | 1.9465
304.77 | 159.6084 | 2.3976 | -0.27406 | 1.9705 | 0.2664 | 1.9456
304.78 | 159.5894 | 2.3976 | -0.36196 | 1.9702 | 0.2664 | 1.9454
304.79 | 159.3285 | 2.3976 | -0.43521 | 1.967 | 0.2664 | 1.9422
304.8 | 159.056 | 2.3978 | -0.31435 | 1.9637 | 0.26643 | 1.9388
304.8099 | 159.0237 | 2.3982 | -0.00061039 | 1.9633 | 0.26647 | 1.9384
304.8199 | 159.0751 | 2.3983 | -0.018922 | 1.9639 | 0.26647 | 1.939
304.83 | 159.0618 | 2.3982 | -0.1471 | 1.9637 | 0.26647 | 1.9389
304.8399 | 158.9837 | 2.3982 | -0.20692 | 1.9628 | 0.26647 | 1.9379
304.8499 | 158.9094 | 2.3982 | -0.29482 | 1.9618 | 0.26647 | 1.937
304.86 | 158.797 | 2.3983 | -0.36806 | 1.9605 | 0.26647 | 1.9356
304.8699 | 158.6694 | 2.3983 | -0.3998 | 1.9589 | 0.26648 | 1.934
304.8799 | 158.6579 | 2.3983 | -0.43154 | 1.9587 | 0.26648 | 1.9339
304.8899 | 158.5913 | 2.3984 | -0.43521 | 1.9579 | 0.26649 | 1.9331
304.8999 | 158.5532 | 2.3985 | -0.42422 | 1.9574 | 0.2665 | 1.9326
304.91 | 158.5246 | 2.3986 | -0.45352 | 1.9571 | 0.26651 | 1.9322
304.92 | 158.496 | 2.3987 | -0.33388 | 1.9567 | 0.26653 | 1.9319
304.93 | 158.6198 | 2.3991 | -0.10316 | 1.9583 | 0.26656 | 1.9334
304.94 | 158.6751 | 2.399 | -0.20448 | 1.959 | 0.26656 | 1.9341
304.9499 | 158.6617 | 2.399 | -0.32045 | 1.9588 | 0.26656 | 1.9339
304.96 | 158.6141 | 2.399 | -0.39492 | 1.9582 | 0.26656 | 1.9333
304.9699 | 158.5151 | 2.3991 | -0.45352 | 1.957 | 0.26656 | 1.9321
304.9799 | 158.5093 | 2.3994 | -0.13978 | 1.9569 | 0.2666 | 1.932
304.9899 | 158.597 | 2.3995 | -0.088506 | 1.958 | 0.26662 | 1.9331
305 | 158.6313 | 2.3995 | -0.20326 | 1.9584 | 0.26661 | 1.9336
305.01 | 158.6065 | 2.3995 | -0.27773 | 1.9581 | 0.26661 | 1.9332
305.02 | 158.5303 | 2.3995 | -0.36562 | 1.9572 | 0.26661 | 1.9323
305.0299 | 158.4751 | 2.3995 | -0.43887 | 1.9565 | 0.26661 | 1.9316
305.04 | 158.357 | 2.3998 | -0.27651 | 1.955 | 0.26664 | 1.9302
305.05 | 158.5112 | 2.4001 | 0.038454 | 1.9569 | 0.26668 | 1.9321
305.06 | 158.6903 | 2.4002 | 0.020143 | 1.9591 | 0.26669 | 1.9343
305.07 | 158.6579 | 2.4002 | -0.10926 | 1.9587 | 0.26668 | 1.9339
305.0799 | 158.6465 | 2.4002 | -0.15443 | 1.9586 | 0.26669 | 1.9337
305.09 | 158.5151 | 2.4002 | -0.24232 | 1.957 | 0.26669 | 1.9321
305.1 | 158.4522 | 2.4002 | -0.28871 | 1.9562 | 0.26669 | 1.9313
305.1099 | 158.4027 | 2.4003 | -0.29238 | 1.9556 | 0.2667 | 1.9307
305.1199 | 158.3608 | 2.4004 | -0.28017 | 1.9551 | 0.26671 | 1.9302
305.1299 | 158.3912 | 2.4005 | -0.26918 | 1.9554 | 0.26672 | 1.9306
305.1399 | 158.3531 | 2.4005 | -0.27162 | 1.955 | 0.26673 | 1.9301
305.15 | 158.3341 | 2.4006 | -0.33022 | 1.9547 | 0.26673 | 1.9299
305.1599 | 158.3074 | 2.4006 | -0.38882 | 1.9544 | 0.26673 | 1.9296
305.17 | 158.2503 | 2.4006 | -0.44742 | 1.9537 | 0.26673 | 1.9288
305.18 | 158.2217 | 2.4008 | -0.35342 | 1.9534 | 0.26676 | 1.9285
305.19 | 158.3208 | 2.4012 | -0.053104 | 1.9546 | 0.2668 | 1.9297
305.2 | 158.4846 | 2.4011 | -0.13978 | 1.9566 | 0.26679 | 1.9317
305.21 | 158.4789 | 2.4011 | -0.28261 | 1.9565 | 0.26679 | 1.9317
305.22 | 158.3817 | 2.4011 | -0.34243 | 1.9553 | 0.26679 | 1.9305
305.2299 | 158.3493 | 2.4011 | -0.43032 | 1.9549 | 0.26679 | 1.9301
305.2399 | 158.2274 | 2.4012 | -0.43399 | 1.9534 | 0.2668 | 1.9286
305.2499 | 158.2541 | 2.4016 | -0.1056 | 1.9538 | 0.26684 | 1.9289
305.26 | 158.3912 | 2.4017 | -0.026247 | 1.9554 | 0.26686 | 1.9306
305.27 | 158.4103 | 2.4017 | -0.141 | 1.9557 | 0.26685 | 1.9308
305.28 | 158.4008 | 2.4017 | -0.21425 | 1.9556 | 0.26686 | 1.9307
305.29 | 158.3246 | 2.4017 | -0.30214 | 1.9546 | 0.26686 | 1.9298
305.2999 | 158.2674 | 2.4017 | -0.36074 | 1.9539 | 0.26686 | 1.9291
305.31 | 158.2141 | 2.4018 | -0.40591 | 1.9533 | 0.26686 | 1.9284
305.32 | 158.1246 | 2.4018 | -0.3937 | 1.9522 | 0.26687 | 1.9273
305.3299 | 158.136 | 2.402 | -0.36806 | 1.9523 | 0.26688 | 1.9274
305.34 | 158.1246 | 2.4021 | -0.30092 | 1.9522 | 0.2669 | 1.9273
305.3499 | 158.1684 | 2.4022 | -0.26186 | 1.9527 | 0.26691 | 1.9278
305.36 | 158.1989 | 2.4023 | -0.27773 | 1.9531 | 0.26692 | 1.9282
305.37 | 158.1722 | 2.4023 | -0.35219 | 1.9527 | 0.26692 | 1.9279
305.3799 | 158.155 | 2.4023 | -0.42544 | 1.9525 | 0.26692 | 1.9277
305.39 | 158.075 | 2.4023 | -0.45596 | 1.9515 | 0.26693 | 1.9267
305.3999 | 158.1341 | 2.4027 | -0.13001 | 1.9523 | 0.26697 | 1.9274
305.41 | 158.3036 | 2.4029 | -0.07874 | 1.9544 | 0.26698 | 1.9295
305.4199 | 158.3074 | 2.4028 | -0.25087 | 1.9544 | 0.26697 | 1.9296
305.4299 | 158.2922 | 2.4028 | -0.32412 | 1.9542 | 0.26697 | 1.9294
305.4399 | 158.1989 | 2.4028 | -0.41201 | 1.9531 | 0.26697 | 1.9282
305.45 | 158.1265 | 2.4028 | -0.48648 | 1.9522 | 0.26698 | 1.9273
305.46 | 158.1112 | 2.4031 | -0.2289 | 1.952 | 0.26701 | 1.9271
305.47 | 158.2217 | 2.4034 | -0.053104 | 1.9534 | 0.26704 | 1.9285
305.48 | 158.3265 | 2.4033 | -0.15443 | 1.9546 | 0.26704 | 1.9298
305.49 | 158.2522 | 2.4033 | -0.24355 | 1.9537 | 0.26704 | 1.9289
305.5 | 158.2179 | 2.4033 | -0.33144 | 1.9533 | 0.26704 | 1.9285
305.5099 | 158.176 | 2.4033 | -0.39126 | 1.9528 | 0.26704 | 1.9279
305.52 | 158.0427 | 2.4034 | -0.46573 | 1.9511 | 0.26704 | 1.9263
305.5299 | 158.0655 | 2.4037 | -0.16419 | 1.9514 | 0.26708 | 1.9266
305.5399 | 158.2389 | 2.404 | 0.079961 | 1.9536 | 0.26712 | 1.9287
305.5499 | 158.4008 | 2.404 | -0.0091558 | 1.9556 | 0.26712 | 1.9307
305.5599 | 158.4046 | 2.404 | -0.11048 | 1.9556 | 0.26711 | 1.9308
305.57 | 158.3151 | 2.4041 | -0.15565 | 1.9545 | 0.26712 | 1.9296
305.58 | 158.275 | 2.4041 | -0.21547 | 1.954 | 0.26712 | 1.9292
305.5899 | 158.1589 | 2.4041 | -0.26064 | 1.9526 | 0.26712 | 1.9277
305.5999 | 158.1303 | 2.4042 | -0.2643 | 1.9522 | 0.26713 | 1.9274
305.61 | 158.1379 | 2.4043 | -0.22523 | 1.9523 | 0.26715 | 1.9275
305.6199 | 158.1055 | 2.4044 | -0.20204 | 1.9519 | 0.26716 | 1.9271
305.63 | 158.1398 | 2.4044 | -0.24843 | 1.9523 | 0.26716 | 1.9275
305.6399 | 158.1017 | 2.4045 | -0.30703 | 1.9519 | 0.26716 | 1.927
305.65 | 158.0789 | 2.4045 | -0.35097 | 1.9516 | 0.26717 | 1.9267
305.66 | 158.0236 | 2.4045 | -0.39614 | 1.9509 | 0.26717 | 1.9261
305.67 | 157.9646 | 2.4046 | -0.41079 | 1.9502 | 0.26718 | 1.9253
305.68 | 157.9493 | 2.4047 | -0.44131 | 1.95 | 0.26718 | 1.9251
305.69 | 157.8845 | 2.4047 | -0.47183 | 1.9492 | 0.26719 | 1.9243
305.7 | 157.8922 | 2.4048 | -0.47549 | 1.9493 | 0.2672 | 1.9244
305.7099 | 157.9131 | 2.4051 | -0.20204 | 1.9495 | 0.26723 | 1.9247
305.72 | 158.0731 | 2.4054 | 0.01526 | 1.9515 | 0.26727 | 1.9267
305.73 | 158.2351 | 2.4054 | -0.070195 | 1.9535 | 0.26726 | 1.9287
305.74 | 158.2255 | 2.4054 | -0.17274 | 1.9534 | 0.26726 | 1.9285
305.7499 | 158.1874 | 2.4054 | -0.21791 | 1.9529 | 0.26727 | 1.9281
305.76 | 158.1207 | 2.4054 | -0.3058 | 1.9521 | 0.26727 | 1.9273
305.77 | 158.0388 | 2.4054 | -0.36562 | 1.9511 | 0.26727 | 1.9262
305.78 | 158.0027 | 2.4055 | -0.41079 | 1.9506 | 0.26727 | 1.9258
305.7899 | 157.9131 | 2.4055 | -0.41445 | 1.9495 | 0.26728 | 1.9247
305.8 | 157.8903 | 2.4057 | -0.37539 | 1.9493 | 0.2673 | 1.9244
305.8099 | 157.915 | 2.4058 | -0.26796 | 1.9496 | 0.26731 | 1.9247
305.82 | 157.9589 | 2.406 | -0.17396 | 1.9501 | 0.26733 | 1.9253
305.8299 | 158.077 | 2.4061 | -0.16053 | 1.9516 | 0.26734 | 1.9267
305.84 | 158.0465 | 2.4061 | -0.23378 | 1.9512 | 0.26734 | 1.9263
305.85 | 158.0141 | 2.4061 | -0.32167 | 1.9508 | 0.26734 | 1.9259
305.8599 | 157.9722 | 2.4061 | -0.35342 | 1.9503 | 0.26735 | 1.9254
305.87 | 157.8826 | 2.4062 | -0.38638 | 1.9492 | 0.26736 | 1.9243
305.8799 | 157.8845 | 2.4063 | -0.37539 | 1.9492 | 0.26736 | 1.9243
305.89 | 157.8503 | 2.4063 | -0.37783 | 1.9488 | 0.26737 | 1.9239
305.8999 | 157.8312 | 2.4064 | -0.40835 | 1.9485 | 0.26738 | 1.9237
305.9099 | 157.8179 | 2.4064 | -0.45352 | 1.9484 | 0.26738 | 1.9235
305.92 | 157.8046 | 2.4068 | -0.16786 | 1.9482 | 0.26742 | 1.9233
305.9299 | 157.9779 | 2.4069 | -0.088506 | 1.9503 | 0.26744 | 1.9255
305.9399 | 158.0179 | 2.4069 | -0.2289 | 1.9508 | 0.26743 | 1.926
305.95 | 157.9722 | 2.4069 | -0.31557 | 1.9503 | 0.26743 | 1.9254
305.96 | 157.9207 | 2.4069 | -0.40347 | 1.9496 | 0.26743 | 1.9248
305.97 | 157.8331 | 2.4069 | -0.46329 | 1.9486 | 0.26743 | 1.9237
305.9799 | 157.8217 | 2.4071 | -0.30092 | 1.9484 | 0.26746 | 1.9236
305.99 | 157.8979 | 2.4075 | 0.014039 | 1.9494 | 0.2675 | 1.9245
305.9999 | 158.0846 | 2.4075 | -0.043338 | 1.9517 | 0.2675 | 1.9268
306.01 | 158.1074 | 2.4075 | -0.14588 | 1.9519 | 0.2675 | 1.9271
306.0199 | 158.0331 | 2.4075 | -0.20448 | 1.951 | 0.26751 | 1.9262
306.0299 | 157.995 | 2.4075 | -0.27773 | 1.9506 | 0.26751 | 1.9257
306.04 | 157.9131 | 2.4076 | -0.35219 | 1.9495 | 0.26751 | 1.9247
306.05 | 157.8007 | 2.4076 | -0.38271 | 1.9482 | 0.26751 | 1.9233
306.06 | 157.7588 | 2.4077 | -0.37173 | 1.9476 | 0.26752 | 1.9228
306.0699 | 157.6941 | 2.4078 | -0.31923 | 1.9468 | 0.26753 | 1.922
306.0799 | 157.736 | 2.4079 | -0.26552 | 1.9474 | 0.26755 | 1.9225
306.09 | 157.7455 | 2.4081 | -0.23988 | 1.9475 | 0.26756 | 1.9226
306.0999 | 157.755 | 2.4081 | -0.25819 | 1.9476 | 0.26757 | 1.9227
306.11 | 157.7455 | 2.4081 | -0.31923 | 1.9475 | 0.26757 | 1.9226
306.12 | 157.6865 | 2.4081 | -0.39248 | 1.9467 | 0.26757 | 1.9219
306.1299 | 157.6502 | 2.4082 | -0.43765 | 1.9463 | 0.26757 | 1.9214
306.1399 | 157.5341 | 2.4082 | -0.46817 | 1.9449 | 0.26758 | 1.92
306.15 | 157.4712 | 2.4083 | -0.45596 | 1.9441 | 0.26759 | 1.9192
306.16 | 157.4636 | 2.4087 | -0.18129 | 1.944 | 0.26763 | 1.9191
306.17 | 157.5588 | 2.4088 | -0.088506 | 1.9452 | 0.26765 | 1.9203
306.1799 | 157.6198 | 2.4087 | -0.24721 | 1.9459 | 0.26764 | 1.9211
306.1899 | 157.5417 | 2.4087 | -0.34731 | 1.945 | 0.26764 | 1.9201
306.2 | 157.4426 | 2.4087 | -0.43521 | 1.9437 | 0.26764 | 1.9189
306.2099 | 157.3417 | 2.4087 | -0.4938 | 1.9425 | 0.26764 | 1.9176
306.22 | 157.2274 | 2.4091 | -0.27651 | 1.9411 | 0.26767 | 1.9162
306.2299 | 157.3359 | 2.4094 | 0.022584 | 1.9424 | 0.26771 | 1.9176
306.24 | 157.4198 | 2.4094 | -0.077519 | 1.9435 | 0.26771 | 1.9186
306.25 | 157.4236 | 2.4094 | -0.19349 | 1.9435 | 0.26771 | 1.9186
306.26 | 157.3607 | 2.4094 | -0.25209 | 1.9427 | 0.26771 | 1.9179
306.2699 | 157.2769 | 2.4094 | -0.32534 | 1.9417 | 0.26771 | 1.9168
306.28 | 157.2236 | 2.4094 | -0.41323 | 1.941 | 0.26771 | 1.9162
306.2899 | 157.0864 | 2.4094 | -0.45962 | 1.9393 | 0.26771 | 1.9145
306.2999 | 157.0255 | 2.4097 | -0.2289 | 1.9386 | 0.26775 | 1.9137
306.3099 | 157.1455 | 2.41 | -0.011597 | 1.9401 | 0.26778 | 1.9152
306.3199 | 157.195 | 2.41 | -0.13856 | 1.9407 | 0.26777 | 1.9158
306.33 | 157.195 | 2.4099 | -0.25331 | 1.9407 | 0.26777 | 1.9158
306.34 | 157.115 | 2.41 | -0.29848 | 1.9397 | 0.26777 | 1.9148
306.3499 | 157.0235 | 2.41 | -0.38638 | 1.9386 | 0.26777 | 1.9137
306.36 | 156.9283 | 2.41 | -0.47427 | 1.9374 | 0.26777 | 1.9125
306.37 | 156.8445 | 2.4102 | -0.31069 | 1.9364 | 0.2678 | 1.9115
306.38 | 156.974 | 2.4105 | -0.10682 | 1.938 | 0.26783 | 1.9131
306.3899 | 157.0102 | 2.4104 | -0.23744 | 1.9384 | 0.26782 | 1.9135
306.4 | 156.9931 | 2.4104 | -0.37905 | 1.9382 | 0.26782 | 1.9133
306.4099 | 156.915 | 2.4104 | -0.45352 | 1.9372 | 0.26782 | 1.9124
306.4199 | 156.8121 | 2.4105 | -0.40225 | 1.936 | 0.26783 | 1.9111
306.4299 | 156.854 | 2.4109 | -0.10316 | 1.9365 | 0.26787 | 1.9116
306.44 | 156.9397 | 2.4109 | -0.14832 | 1.9375 | 0.26788 | 1.9127
306.4499 | 156.9493 | 2.4108 | -0.29238 | 1.9376 | 0.26787 | 1.9128
306.46 | 156.8921 | 2.4108 | -0.37905 | 1.9369 | 0.26787 | 1.9121
306.47 | 156.7797 | 2.4108 | -0.4523 | 1.9356 | 0.26787 | 1.9107
306.4799 | 156.7169 | 2.411 | -0.3876 | 1.9348 | 0.26789 | 1.9099
306.49 | 156.7531 | 2.4114 | -0.03113 | 1.9352 | 0.26793 | 1.9104
306.5 | 156.955 | 2.4115 | 0.0067143 | 1.9377 | 0.26795 | 1.9129
306.51 | 156.9664 | 2.4115 | -0.12513 | 1.9379 | 0.26794 | 1.913
306.5199 | 156.9016 | 2.4115 | -0.19838 | 1.9371 | 0.26794 | 1.9122
306.5299 | 156.8445 | 2.4115 | -0.24355 | 1.9364 | 0.26795 | 1.9115
306.54 | 156.7473 | 2.4115 | -0.31801 | 1.9352 | 0.26795 | 1.9103
306.5499 | 156.6826 | 2.4116 | -0.3644 | 1.9344 | 0.26795 | 1.9095
306.56 | 156.6083 | 2.4117 | -0.35464 | 1.9334 | 0.26796 | 1.9086
306.57 | 156.5397 | 2.4118 | -0.329 | 1.9326 | 0.26797 | 1.9077
306.5799 | 156.5854 | 2.4119 | -0.27651 | 1.9332 | 0.26799 | 1.9083
306.5899 | 156.5588 | 2.412 | -0.27895 | 1.9328 | 0.268 | 1.908
306.5999 | 156.5531 | 2.412 | -0.32534 | 1.9328 | 0.268 | 1.9079
306.6099 | 156.5416 | 2.412 | -0.38393 | 1.9326 | 0.268 | 1.9078
306.6199 | 156.4387 | 2.412 | -0.45718 | 1.9313 | 0.268 | 1.9065
306.63 | 156.4349 | 2.4122 | -0.39248 | 1.9313 | 0.26802 | 1.9064
306.64 | 156.4959 | 2.4126 | -0.049441 | 1.932 | 0.26806 | 1.9072
306.65 | 156.6426 | 2.4126 | -0.13734 | 1.9339 | 0.26806 | 1.909
306.66 | 156.6197 | 2.4125 | -0.29482 | 1.9336 | 0.26805 | 1.9087
306.6699 | 156.5531 | 2.4125 | -0.36806 | 1.9328 | 0.26806 | 1.9079
306.6799 | 156.5092 | 2.4125 | -0.44131 | 1.9322 | 0.26806 | 1.9074
306.6899 | 156.3683 | 2.4126 | -0.4169 | 1.9305 | 0.26807 | 1.9056
306.7 | 156.4273 | 2.413 | -0.075078 | 1.9312 | 0.26812 | 1.9063
306.71 | 156.555 | 2.4131 | -0.053104 | 1.9328 | 0.26813 | 1.9079
306.72 | 156.5854 | 2.4131 | -0.1703 | 1.9332 | 0.26812 | 1.9083
306.73 | 156.5435 | 2.4131 | -0.24355 | 1.9326 | 0.26812 | 1.9078
306.7399 | 156.4426 | 2.4131 | -0.30336 | 1.9314 | 0.26812 | 1.9065
306.7499 | 156.3759 | 2.4131 | -0.37783 | 1.9306 | 0.26813 | 1.9057
306.76 | 156.3226 | 2.4132 | -0.43887 | 1.9299 | 0.26813 | 1.9051
306.7699 | 156.2064 | 2.4132 | -0.44131 | 1.9285 | 0.26814 | 1.9036
306.7799 | 156.2502 | 2.4136 | -0.11414 | 1.929 | 0.26818 | 1.9042
306.7899 | 156.4102 | 2.4138 | 0.020143 | 1.931 | 0.2682 | 1.9061
306.7999 | 156.5207 | 2.4138 | -0.12391 | 1.9324 | 0.2682 | 1.9075
306.81 | 156.4826 | 2.4138 | -0.19716 | 1.9319 | 0.2682 | 1.907
306.82 | 156.355 | 2.4138 | -0.25575 | 1.9303 | 0.2682 | 1.9055
306.8299 | 156.2978 | 2.4138 | -0.34365 | 1.9296 | 0.2682 | 1.9047
306.84 | 156.2045 | 2.4138 | -0.41812 | 1.9284 | 0.2682 | 1.9036
306.85 | 156.1397 | 2.4138 | -0.46329 | 1.9277 | 0.2682 | 1.9028
306.86 | 156.1511 | 2.4142 | -0.18983 | 1.9278 | 0.26824 | 1.9029
306.8699 | 156.2502 | 2.4144 | -0.068974 | 1.929 | 0.26826 | 1.9042
306.8799 | 156.3359 | 2.4143 | -0.24232 | 1.9301 | 0.26825 | 1.9052
306.8899 | 156.2388 | 2.4143 | -0.35952 | 1.9289 | 0.26825 | 1.904
306.8999 | 156.1835 | 2.4143 | -0.41934 | 1.9282 | 0.26825 | 1.9033
306.91 | 156.1016 | 2.4144 | -0.40957 | 1.9272 | 0.26826 | 1.9023
306.92 | 156.0959 | 2.4148 | -0.10804 | 1.9271 | 0.26831 | 1.9023
306.9299 | 156.2502 | 2.4149 | -0.072636 | 1.929 | 0.26832 | 1.9042
306.9399 | 156.2483 | 2.4148 | -0.21669 | 1.929 | 0.26831 | 1.9041
306.95 | 156.1968 | 2.4148 | -0.28993 | 1.9284 | 0.26831 | 1.9035
306.9599 | 156.1416 | 2.4148 | -0.34975 | 1.9277 | 0.26831 | 1.9028
306.9699 | 156.033 | 2.4148 | -0.423 | 1.9263 | 0.26832 | 1.9015
306.9799 | 155.9835 | 2.4149 | -0.38638 | 1.9257 | 0.26833 | 1.9009
306.9899 | 156.0197 | 2.4154 | -0.017701 | 1.9262 | 0.26838 | 1.9013
307 | 156.2349 | 2.4156 | 0.073857 | 1.9288 | 0.2684 | 1.904
307.01 | 156.3035 | 2.4155 | -0.056766 | 1.9297 | 0.26839 | 1.9048
307.02 | 156.2349 | 2.4155 | -0.14466 | 1.9288 | 0.26839 | 1.904
307.0299 | 156.1759 | 2.4155 | -0.20448 | 1.9281 | 0.26839 | 1.9032
307.0399 | 156.073 | 2.4156 | -0.24965 | 1.9268 | 0.2684 | 1.902
307.05 | 156.0121 | 2.4156 | -0.29726 | 1.9261 | 0.2684 | 1.9012
307.0599 | 155.9587 | 2.4157 | -0.28627 | 1.9254 | 0.26841 | 1.9006
307.0699 | 155.9016 | 2.4158 | -0.27529 | 1.9247 | 0.26842 | 1.8999
307.0799 | 155.913 | 2.4158 | -0.2936 | 1.9249 | 0.26843 | 1.9
307.09 | 155.8768 | 2.4159 | -0.31313 | 1.9244 | 0.26843 | 1.8995
307.1 | 155.8464 | 2.4159 | -0.35952 | 1.924 | 0.26844 | 1.8992
307.1099 | 155.8064 | 2.416 | -0.41934 | 1.9235 | 0.26844 | 1.8987
307.12 | 155.7263 | 2.416 | -0.46451 | 1.9225 | 0.26844 | 1.8977
307.1299 | 155.7149 | 2.4162 | -0.329 | 1.9224 | 0.26847 | 1.8975
307.14 | 155.7892 | 2.4166 | -0.028688 | 1.9233 | 0.26851 | 1.8985
307.15 | 155.913 | 2.4166 | -0.11536 | 1.9249 | 0.26851 | 1.9
307.1599 | 155.9359 | 2.4165 | -0.25819 | 1.9251 | 0.2685 | 1.9003
307.17 | 155.8311 | 2.4165 | -0.31679 | 1.9238 | 0.2685 | 1.899
307.18 | 155.7873 | 2.4165 | -0.39126 | 1.9233 | 0.2685 | 1.8984
307.19 | 155.6825 | 2.4166 | -0.423 | 1.922 | 0.26851 | 1.8971
307.2 | 155.7035 | 2.417 | -0.067753 | 1.9223 | 0.26856 | 1.8974
307.21 | 155.8711 | 2.4172 | 0.051883 | 1.9243 | 0.26858 | 1.8995
307.2199 | 155.9492 | 2.4172 | -0.065312 | 1.9253 | 0.26857 | 1.9004
307.2299 | 155.9187 | 2.4172 | -0.13978 | 1.9249 | 0.26857 | 1.9001
307.24 | 155.8425 | 2.4172 | -0.21425 | 1.924 | 0.26858 | 1.8991
307.25 | 155.7625 | 2.4172 | -0.27406 | 1.923 | 0.26858 | 1.8981
307.26 | 155.6997 | 2.4173 | -0.28871 | 1.9222 | 0.26858 | 1.8974
307.2699 | 155.6121 | 2.4174 | -0.27895 | 1.9211 | 0.2686 | 1.8963
307.28 | 155.6311 | 2.4175 | -0.2411 | 1.9214 | 0.26861 | 1.8965
307.29 | 155.6121 | 2.4176 | -0.23012 | 1.9211 | 0.26862 | 1.8963
307.2999 | 155.6178 | 2.4176 | -0.23256 | 1.9212 | 0.26862 | 1.8963
307.31 | 155.6159 | 2.4176 | -0.30703 | 1.9212 | 0.26863 | 1.8963
307.3199 | 155.5378 | 2.4177 | -0.35219 | 1.9202 | 0.26863 | 1.8954
307.3299 | 155.5149 | 2.4177 | -0.38271 | 1.9199 | 0.26864 | 1.8951
307.3399 | 155.4501 | 2.4178 | -0.4169 | 1.9191 | 0.26864 | 1.8943
307.3499 | 155.4197 | 2.4178 | -0.43154 | 1.9188 | 0.26865 | 1.8939
307.3599 | 155.4063 | 2.4179 | -0.43521 | 1.9186 | 0.26866 | 1.8937
307.3699 | 155.3625 | 2.4181 | -0.30092 | 1.9181 | 0.26868 | 1.8932
307.3799 | 155.4901 | 2.4184 | -0.042117 | 1.9196 | 0.26872 | 1.8948
307.39 | 155.5759 | 2.4184 | -0.13001 | 1.9207 | 0.26872 | 1.8958
307.4 | 155.6006 | 2.4184 | -0.24721 | 1.921 | 0.26871 | 1.8961
307.41 | 155.553 | 2.4184 | -0.3058 | 1.9204 | 0.26871 | 1.8956
307.4199 | 155.4597 | 2.4184 | -0.3937 | 1.9193 | 0.26871 | 1.8944
307.4299 | 155.4349 | 2.4184 | -0.46695 | 1.9189 | 0.26872 | 1.8941
307.44 | 155.3663 | 2.4188 | -0.15199 | 1.9181 | 0.26876 | 1.8932
307.4499 | 155.5073 | 2.4191 | 0.090948 | 1.9198 | 0.26879 | 1.895
307.46 | 155.6444 | 2.4192 | 0.032351 | 1.9215 | 0.2688 | 1.8967
307.4699 | 155.6406 | 2.4191 | -0.068974 | 1.9215 | 0.26879 | 1.8966
307.48 | 155.5911 | 2.4192 | -0.13001 | 1.9209 | 0.2688 | 1.896
307.4899 | 155.4882 | 2.4192 | -0.18861 | 1.9196 | 0.2688 | 1.8948
307.4999 | 155.433 | 2.4192 | -0.20692 | 1.9189 | 0.2688 | 1.8941
307.5099 | 155.374 | 2.4193 | -0.18129 | 1.9182 | 0.26882 | 1.8933
307.5199 | 155.3511 | 2.4194 | -0.15565 | 1.9179 | 0.26883 | 1.8931
307.5299 | 155.3796 | 2.4195 | -0.17274 | 1.9183 | 0.26883 | 1.8934
307.5399 | 155.3187 | 2.4195 | -0.23256 | 1.9175 | 0.26884 | 1.8927
307.5499 | 155.2806 | 2.4196 | -0.2643 | 1.917 | 0.26884 | 1.8922
307.5599 | 155.2406 | 2.4196 | -0.28017 | 1.9166 | 0.26885 | 1.8917
307.57 | 155.1778 | 2.4197 | -0.28383 | 1.9158 | 0.26886 | 1.8909
307.5799 | 155.193 | 2.4198 | -0.31557 | 1.916 | 0.26886 | 1.8911
307.59 | 155.132 | 2.4198 | -0.36074 | 1.9152 | 0.26887 | 1.8904
307.6 | 155.1016 | 2.4198 | -0.39248 | 1.9148 | 0.26887 | 1.89
307.6099 | 155.052 | 2.4199 | -0.4523 | 1.9142 | 0.26887 | 1.8894
307.62 | 154.9739 | 2.4199 | -0.48404 | 1.9133 | 0.26888 | 1.8884
307.63 | 155.0063 | 2.4202 | -0.23866 | 1.9137 | 0.26892 | 1.8888
307.6399 | 155.0996 | 2.4205 | -0.021364 | 1.9148 | 0.26895 | 1.89
307.6499 | 155.2311 | 2.4205 | -0.12025 | 1.9164 | 0.26894 | 1.8916
307.6599 | 155.2158 | 2.4205 | -0.235 | 1.9162 | 0.26894 | 1.8914
307.6699 | 155.1054 | 2.4205 | -0.30947 | 1.9149 | 0.26894 | 1.89
307.6799 | 155.0597 | 2.4205 | -0.38271 | 1.9143 | 0.26894 | 1.8895
307.69 | 154.9549 | 2.4205 | -0.45718 | 1.913 | 0.26894 | 1.8882
307.7 | 154.8901 | 2.4207 | -0.33754 | 1.9122 | 0.26897 | 1.8874
307.7099 | 154.9987 | 2.4211 | 0.044558 | 1.9136 | 0.26901 | 1.8887
307.72 | 155.132 | 2.4212 | 0.014039 | 1.9152 | 0.26902 | 1.8904
307.73 | 155.1854 | 2.4211 | -0.141 | 1.9159 | 0.26901 | 1.891
307.7399 | 155.0844 | 2.4211 | -0.20082 | 1.9146 | 0.26901 | 1.8898
307.75 | 154.993 | 2.4212 | -0.26064 | 1.9135 | 0.26902 | 1.8886
307.7599 | 154.9092 | 2.4212 | -0.33388 | 1.9125 | 0.26902 | 1.8876
307.7699 | 154.8139 | 2.4212 | -0.3937 | 1.9113 | 0.26902 | 1.8864
307.7799 | 154.7796 | 2.4212 | -0.423 | 1.9109 | 0.26903 | 1.886
307.79 | 154.6901 | 2.4213 | -0.42422 | 1.9098 | 0.26903 | 1.8849
307.7999 | 154.6653 | 2.4214 | -0.42666 | 1.9094 | 0.26904 | 1.8846
307.8099 | 154.6463 | 2.4214 | -0.44253 | 1.9092 | 0.26905 | 1.8844
307.82 | 154.6044 | 2.4216 | -0.37539 | 1.9087 | 0.26906 | 1.8838
307.83 | 154.7377 | 2.4219 | -0.10316 | 1.9103 | 0.2691 | 1.8855
307.8399 | 154.833 | 2.4219 | -0.1764 | 1.9115 | 0.2691 | 1.8867
307.85 | 154.8215 | 2.4218 | -0.34487 | 1.9114 | 0.26909 | 1.8865
307.86 | 154.7701 | 2.4219 | -0.41812 | 1.9107 | 0.2691 | 1.8859
307.8699 | 154.6539 | 2.4219 | -0.46329 | 1.9093 | 0.2691 | 1.8845
307.8799 | 154.6406 | 2.4223 | -0.19227 | 1.9091 | 0.26914 | 1.8843
307.8899 | 154.713 | 2.4224 | -0.084844 | 1.91 | 0.26916 | 1.8852
307.8999 | 154.7549 | 2.4224 | -0.21303 | 1.9106 | 0.26915 | 1.8857
307.9099 | 154.7072 | 2.4224 | -0.2997 | 1.91 | 0.26915 | 1.8851
307.9199 | 154.5987 | 2.4224 | -0.37295 | 1.9086 | 0.26915 | 1.8838
307.9299 | 154.5472 | 2.4224 | -0.46084 | 1.908 | 0.26915 | 1.8831
307.9399 | 154.4672 | 2.4226 | -0.2704 | 1.907 | 0.26918 | 1.8821
307.9499 | 154.5796 | 2.423 | 0.01526 | 1.9084 | 0.26922 | 1.8835
307.96 | 154.7663 | 2.423 | -0.03113 | 1.9107 | 0.26922 | 1.8858
307.97 | 154.7225 | 2.423 | -0.13245 | 1.9102 | 0.26922 | 1.8853
307.9799 | 154.6749 | 2.423 | -0.2057 | 1.9096 | 0.26922 | 1.8847
307.9899 | 154.5415 | 2.423 | -0.27895 | 1.9079 | 0.26922 | 1.8831
307.9999 | 154.4939 | 2.423 | -0.32412 | 1.9073 | 0.26923 | 1.8825
308.0099 | 154.4234 | 2.4231 | -0.33999 | 1.9065 | 0.26924 | 1.8816
308.0199 | 154.3491 | 2.4232 | -0.33022 | 1.9055 | 0.26925 | 1.8807
308.0299 | 154.3663 | 2.4233 | -0.3058 | 1.9058 | 0.26926 | 1.8809
308.0399 | 154.3244 | 2.4234 | -0.32534 | 1.9052 | 0.26926 | 1.8804
308.05 | 154.3072 | 2.4234 | -0.37051 | 1.905 | 0.26927 | 1.8802
308.0599 | 154.2634 | 2.4234 | -0.44497 | 1.9045 | 0.26927 | 1.8796
308.07 | 154.2177 | 2.4237 | -0.21547 | 1.9039 | 0.2693 | 1.8791
308.0799 | 154.3872 | 2.4239 | -0.065312 | 1.906 | 0.26933 | 1.8812
308.09 | 154.4139 | 2.4238 | -0.23744 | 1.9063 | 0.26932 | 1.8815
308.0999 | 154.3625 | 2.4238 | -0.35219 | 1.9057 | 0.26931 | 1.8809
308.1099 | 154.3225 | 2.4238 | -0.41201 | 1.9052 | 0.26931 | 1.8804
308.1199 | 154.1853 | 2.4239 | -0.38882 | 1.9035 | 0.26933 | 1.8787
308.1299 | 154.2463 | 2.4243 | -0.088506 | 1.9043 | 0.26937 | 1.8794
308.1399 | 154.3358 | 2.4244 | -0.10682 | 1.9054 | 0.26937 | 1.8805
308.15 | 154.3091 | 2.4243 | -0.23866 | 1.9051 | 0.26937 | 1.8802
308.16 | 154.2729 | 2.4243 | -0.29848 | 1.9046 | 0.26937 | 1.8797
308.17 | 154.1815 | 2.4243 | -0.38638 | 1.9035 | 0.26937 | 1.8786
308.1799 | 154.1224 | 2.4243 | -0.47427 | 1.9027 | 0.26937 | 1.8779
308.19 | 154.0577 | 2.4246 | -0.25697 | 1.9019 | 0.2694 | 1.8771
308.1999 | 154.1796 | 2.425 | 0.044558 | 1.9035 | 0.26944 | 1.8786
308.2099 | 154.3625 | 2.425 | -0.029909 | 1.9057 | 0.26944 | 1.8809
308.2199 | 154.3282 | 2.4249 | -0.17518 | 1.9053 | 0.26944 | 1.8804
308.23 | 154.3053 | 2.425 | -0.22035 | 1.905 | 0.26944 | 1.8801
308.24 | 154.2024 | 2.425 | -0.2936 | 1.9037 | 0.26944 | 1.8789
308.2499 | 154.0996 | 2.425 | -0.36684 | 1.9025 | 0.26944 | 1.8776
308.2599 | 154.0082 | 2.425 | -0.41323 | 1.9013 | 0.26945 | 1.8765
308.27 | 153.93 | 2.4251 | -0.43032 | 1.9004 | 0.26946 | 1.8755
308.2799 | 153.9129 | 2.4252 | -0.41934 | 1.9002 | 0.26946 | 1.8753
308.29 | 153.8577 | 2.4253 | -0.40835 | 1.8995 | 0.26947 | 1.8746
308.3 | 153.8443 | 2.4253 | -0.4523 | 1.8993 | 0.26948 | 1.8745
308.31 | 153.8367 | 2.4255 | -0.37295 | 1.8992 | 0.2695 | 1.8744
308.3199 | 153.9186 | 2.4258 | -0.087286 | 1.9002 | 0.26953 | 1.8754
308.3299 | 154.0767 | 2.4258 | -0.16175 | 1.9022 | 0.26953 | 1.8773
308.3399 | 154.052 | 2.4258 | -0.31923 | 1.9019 | 0.26953 | 1.877
308.3499 | 153.9643 | 2.4258 | -0.3937 | 1.9008 | 0.26953 | 1.8759
308.36 | 153.8843 | 2.4258 | -0.46817 | 1.8998 | 0.26953 | 1.8749
308.37 | 153.8139 | 2.4262 | -0.18129 | 1.8989 | 0.26957 | 1.8741
308.38 | 153.9567 | 2.4264 | 0.010377 | 1.9007 | 0.2696 | 1.8758
308.39 | 154.0139 | 2.4263 | -0.11903 | 1.9014 | 0.26959 | 1.8765
308.3999 | 154.0063 | 2.4263 | -0.19349 | 1.9013 | 0.26959 | 1.8765
308.4099 | 153.9491 | 2.4263 | -0.28139 | 1.9006 | 0.26959 | 1.8757
308.42 | 153.8234 | 2.4264 | -0.35464 | 1.8991 | 0.26959 | 1.8742
308.43 | 153.7929 | 2.4264 | -0.39858 | 1.8987 | 0.2696 | 1.8738
308.44 | 153.6977 | 2.4264 | -0.44497 | 1.8975 | 0.2696 | 1.8726
308.45 | 153.6253 | 2.4265 | -0.43277 | 1.8966 | 0.26961 | 1.8718
308.4599 | 153.6234 | 2.4267 | -0.35219 | 1.8966 | 0.26963 | 1.8717
308.4699 | 153.6462 | 2.4269 | -0.21791 | 1.8969 | 0.26965 | 1.872
308.4799 | 153.7415 | 2.427 | -0.12391 | 1.898 | 0.26967 | 1.8732
308.4899 | 153.7643 | 2.4271 | -0.15321 | 1.8983 | 0.26968 | 1.8735
308.4999 | 153.7891 | 2.4271 | -0.2411 | 1.8986 | 0.26968 | 1.8738
308.5099 | 153.7396 | 2.4271 | -0.30092 | 1.898 | 0.26968 | 1.8732
308.5199 | 153.6272 | 2.4272 | -0.33144 | 1.8966 | 0.26968 | 1.8718
308.5299 | 153.6081 | 2.4272 | -0.34975 | 1.8964 | 0.26969 | 1.8715
308.54 | 153.5643 | 2.4273 | -0.35464 | 1.8959 | 0.2697 | 1.871
308.55 | 153.5319 | 2.4274 | -0.38393 | 1.8955 | 0.26971 | 1.8706
308.56 | 153.5186 | 2.4274 | -0.41567 | 1.8953 | 0.26971 | 1.8704
308.57 | 153.4272 | 2.4274 | -0.43521 | 1.8942 | 0.26972 | 1.8693
308.58 | 153.4996 | 2.4278 | -0.12147 | 1.8951 | 0.26976 | 1.8702
308.5899 | 153.6615 | 2.4279 | -0.083623 | 1.8971 | 0.26977 | 1.8722
308.5999 | 153.7015 | 2.4279 | -0.22645 | 1.8975 | 0.26977 | 1.8727
308.6099 | 153.6462 | 2.4279 | -0.31435 | 1.8969 | 0.26977 | 1.872
308.62 | 153.5129 | 2.4279 | -0.3876 | 1.8952 | 0.26977 | 1.8704
308.63 | 153.4557 | 2.4279 | -0.47549 | 1.8945 | 0.26977 | 1.8697
308.6399 | 153.3834 | 2.4282 | -0.24477 | 1.8936 | 0.2698 | 1.8688
308.65 | 153.5205 | 2.4285 | 0.028688 | 1.8953 | 0.26984 | 1.8705
308.66 | 153.6881 | 2.4285 | -0.047 | 1.8974 | 0.26984 | 1.8725
308.67 | 153.6634 | 2.4285 | -0.14832 | 1.8971 | 0.26983 | 1.8722
308.6799 | 153.6291 | 2.4285 | -0.20814 | 1.8967 | 0.26984 | 1.8718
308.6899 | 153.5262 | 2.4286 | -0.28139 | 1.8954 | 0.26984 | 1.8705
308.6999 | 153.4557 | 2.4286 | -0.32656 | 1.8945 | 0.26984 | 1.8697
308.7099 | 153.4005 | 2.4287 | -0.33144 | 1.8938 | 0.26985 | 1.869
308.7199 | 153.3319 | 2.4288 | -0.29116 | 1.893 | 0.26986 | 1.8681
308.7299 | 153.3719 | 2.4289 | -0.25209 | 1.8935 | 0.26988 | 1.8686
308.74 | 153.3738 | 2.429 | -0.25575 | 1.8935 | 0.26989 | 1.8686
308.75 | 153.3567 | 2.429 | -0.2997 | 1.8933 | 0.26989 | 1.8684
308.76 | 153.3281 | 2.429 | -0.37295 | 1.8929 | 0.26989 | 1.8681
308.77 | 153.2538 | 2.429 | -0.43154 | 1.892 | 0.26989 | 1.8672
308.78 | 153.2234 | 2.4291 | -0.44864 | 1.8916 | 0.2699 | 1.8668
308.7899 | 153.1643 | 2.4292 | -0.45108 | 1.8909 | 0.26991 | 1.8661
308.7999 | 153.2157 | 2.4295 | -0.13734 | 1.8916 | 0.26995 | 1.8667
308.8099 | 153.3719 | 2.4297 | -0.086065 | 1.8935 | 0.26996 | 1.8686
308.8199 | 153.3681 | 2.4296 | -0.25575 | 1.8934 | 0.26995 | 1.8686
308.83 | 153.3472 | 2.4296 | -0.32778 | 1.8932 | 0.26995 | 1.8683
308.84 | 153.2462 | 2.4296 | -0.41567 | 1.8919 | 0.26995 | 1.8671
308.8499 | 153.17 | 2.4296 | -0.47549 | 1.891 | 0.26996 | 1.8661
308.86 | 153.1853 | 2.43 | -0.16053 | 1.8912 | 0.27 | 1.8663
308.87 | 153.2881 | 2.4302 | 0.01526 | 1.8924 | 0.27003 | 1.8676
308.8799 | 153.3986 | 2.4302 | -0.10071 | 1.8938 | 0.27002 | 1.869
308.8899 | 153.3243 | 2.4302 | -0.17396 | 1.8929 | 0.27002 | 1.868
308.8999 | 153.2595 | 2.4302 | -0.24721 | 1.8921 | 0.27003 | 1.8672
308.91 | 153.2081 | 2.4302 | -0.30703 | 1.8915 | 0.27003 | 1.8666
308.9199 | 153.1129 | 2.4303 | -0.36684 | 1.8903 | 0.27003 | 1.8654
308.93 | 153.05 | 2.4303 | -0.39614 | 1.8895 | 0.27004 | 1.8646
308.94 | 153.0081 | 2.4305 | -0.34365 | 1.889 | 0.27005 | 1.8641
308.9499 | 153.031 | 2.4306 | -0.23622 | 1.8893 | 0.27007 | 1.8644
308.9599 | 153.1053 | 2.4308 | -0.12879 | 1.8902 | 0.27009 | 1.8653
308.97 | 153.1586 | 2.4309 | -0.10316 | 1.8908 | 0.2701 | 1.866
308.9799 | 153.1986 | 2.4309 | -0.17762 | 1.8913 | 0.2701 | 1.8665
308.99 | 153.1472 | 2.4309 | -0.25087 | 1.8907 | 0.2701 | 1.8658
308.9999 | 153.0691 | 2.431 | -0.28261 | 1.8897 | 0.27011 | 1.8649
309.0099 | 153.0424 | 2.4311 | -0.28627 | 1.8894 | 0.27012 | 1.8646
309.02 | 153.0043 | 2.4312 | -0.26186 | 1.8889 | 0.27013 | 1.8641
309.03 | 153.0024 | 2.4312 | -0.27773 | 1.8889 | 0.27014 | 1.8641
309.04 | 152.951 | 2.4312 | -0.32167 | 1.8883 | 0.27014 | 1.8634
309.05 | 152.9014 | 2.4313 | -0.38271 | 1.8877 | 0.27014 | 1.8628
309.06 | 152.8786 | 2.4313 | -0.44253 | 1.8874 | 0.27014 | 1.8625
309.0699 | 152.7852 | 2.4314 | -0.43277 | 1.8862 | 0.27015 | 1.8614
309.0799 | 152.85 | 2.4318 | -0.10316 | 1.887 | 0.2702 | 1.8622
309.0899 | 153.0176 | 2.432 | -0.010377 | 1.8891 | 0.27022 | 1.8642
309.1 | 153.0767 | 2.4319 | -0.13734 | 1.8898 | 0.27021 | 1.865
309.11 | 153.0386 | 2.4319 | -0.2118 | 1.8894 | 0.27021 | 1.8645
309.12 | 152.93 | 2.4319 | -0.25575 | 1.888 | 0.27022 | 1.8632
309.1299 | 152.8957 | 2.432 | -0.33022 | 1.8876 | 0.27022 | 1.8627
309.14 | 152.8138 | 2.432 | -0.38882 | 1.8866 | 0.27022 | 1.8617
309.1499 | 152.7738 | 2.432 | -0.3937 | 1.8861 | 0.27023 | 1.8612
309.1599 | 152.7567 | 2.4322 | -0.36684 | 1.8859 | 0.27024 | 1.861
309.1699 | 152.6843 | 2.4323 | -0.2997 | 1.885 | 0.27026 | 1.8601
309.1799 | 152.7433 | 2.4325 | -0.19349 | 1.8857 | 0.27027 | 1.8609
309.1899 | 152.8081 | 2.4326 | -0.13978 | 1.8865 | 0.27029 | 1.8617
309.1999 | 152.8271 | 2.4326 | -0.17152 | 1.8868 | 0.27029 | 1.8619
309.21 | 152.8367 | 2.4327 | -0.24477 | 1.8869 | 0.2703 | 1.862
309.2199 | 152.77 | 2.4327 | -0.30336 | 1.886 | 0.2703 | 1.8612
309.2299 | 152.749 | 2.4328 | -0.30458 | 1.8858 | 0.27031 | 1.8609
309.2399 | 152.6862 | 2.4328 | -0.29482 | 1.885 | 0.27032 | 1.8602
309.25 | 152.6748 | 2.4329 | -0.28383 | 1.8849 | 0.27033 | 1.86
309.26 | 152.6805 | 2.433 | -0.30336 | 1.8849 | 0.27033 | 1.8601
309.2699 | 152.6233 | 2.433 | -0.36196 | 1.8842 | 0.27034 | 1.8594
309.2799 | 152.6005 | 2.433 | -0.43643 | 1.884 | 0.27034 | 1.8591
309.2899 | 152.5071 | 2.4332 | -0.35586 | 1.8828 | 0.27035 | 1.8579
309.2999 | 152.61 | 2.4335 | -0.070195 | 1.8841 | 0.27039 | 1.8592
309.31 | 152.7567 | 2.4336 | -0.13123 | 1.8859 | 0.27039 | 1.861
309.3199 | 152.7509 | 2.4335 | -0.25942 | 1.8858 | 0.27039 | 1.861
309.3299 | 152.7071 | 2.4335 | -0.33388 | 1.8853 | 0.27039 | 1.8604
309.34 | 152.5776 | 2.4335 | -0.40713 | 1.8837 | 0.27039 | 1.8588
309.3499 | 152.4995 | 2.4335 | -0.49503 | 1.8827 | 0.27039 | 1.8579
309.3599 | 152.4652 | 2.4338 | -0.24965 | 1.8823 | 0.27043 | 1.8574
309.37 | 152.5928 | 2.4342 | 0.036013 | 1.8839 | 0.27047 | 1.859
309.38 | 152.7776 | 2.4342 | -0.038454 | 1.8861 | 0.27047 | 1.8613
309.3899 | 152.7452 | 2.4342 | -0.141 | 1.8857 | 0.27046 | 1.8609
309.3999 | 152.6919 | 2.4342 | -0.20082 | 1.8851 | 0.27047 | 1.8602
309.41 | 152.6157 | 2.4342 | -0.27529 | 1.8841 | 0.27047 | 1.8593
309.42 | 152.5281 | 2.4342 | -0.3351 | 1.8831 | 0.27047 | 1.8582
309.43 | 152.4804 | 2.4343 | -0.36929 | 1.8825 | 0.27048 | 1.8576
309.4399 | 152.4195 | 2.4344 | -0.35708 | 1.8817 | 0.27049 | 1.8569
309.45 | 152.4119 | 2.4345 | -0.28993 | 1.8816 | 0.2705 | 1.8568
309.4599 | 152.4538 | 2.4346 | -0.23622 | 1.8821 | 0.27052 | 1.8573
309.4699 | 152.4519 | 2.4347 | -0.22645 | 1.8821 | 0.27053 | 1.8573
309.4799 | 152.469 | 2.4348 | -0.2704 | 1.8823 | 0.27053 | 1.8575
309.49 | 152.4271 | 2.4348 | -0.329 | 1.8818 | 0.27053 | 1.857
309.5 | 152.3738 | 2.4348 | -0.37295 | 1.8812 | 0.27054 | 1.8563
309.51 | 152.3395 | 2.4349 | -0.40347 | 1.8807 | 0.27054 | 1.8559
309.52 | 152.2766 | 2.4349 | -0.43277 | 1.88 | 0.27055 | 1.8551
309.53 | 152.2652 | 2.435 | -0.44864 | 1.8798 | 0.27055 | 1.855
309.54 | 152.21 | 2.4351 | -0.46573 | 1.8791 | 0.27056 | 1.8543
309.5499 | 152.2576 | 2.4354 | -0.13734 | 1.8797 | 0.2706 | 1.8549
309.56 | 152.4424 | 2.4356 | -0.084844 | 1.882 | 0.27062 | 1.8571
309.57 | 152.4309 | 2.4355 | -0.27162 | 1.8819 | 0.27061 | 1.857
309.5799 | 152.4271 | 2.4355 | -0.3583 | 1.8818 | 0.27061 | 1.857
309.59 | 152.3376 | 2.4355 | -0.43154 | 1.8807 | 0.27061 | 1.8559
309.6 | 152.2309 | 2.4355 | -0.50601 | 1.8794 | 0.27061 | 1.8545
309.61 | 152.2004 | 2.4358 | -0.27529 | 1.879 | 0.27065 | 1.8542
309.6199 | 152.3052 | 2.4362 | 0.026247 | 1.8803 | 0.27068 | 1.8555
309.6299 | 152.4843 | 2.4362 | -0.048221 | 1.8825 | 0.27068 | 1.8577
309.64 | 152.4424 | 2.4361 | -0.17884 | 1.882 | 0.27068 | 1.8571
309.6499 | 152.3643 | 2.4361 | -0.23866 | 1.881 | 0.27068 | 1.8562
309.66 | 152.3262 | 2.4362 | -0.29726 | 1.8806 | 0.27068 | 1.8557
309.6699 | 152.2176 | 2.4362 | -0.37173 | 1.8792 | 0.27069 | 1.8544
309.68 | 152.1871 | 2.4362 | -0.44497 | 1.8789 | 0.27069 | 1.854
309.69 | 152.1071 | 2.4363 | -0.40591 | 1.8779 | 0.2707 | 1.853
309.6999 | 152.1661 | 2.4367 | -0.064091 | 1.8786 | 0.27074 | 1.8537
309.71 | 152.3243 | 2.4368 | -0.068974 | 1.8805 | 0.27075 | 1.8557
309.7199 | 152.2843 | 2.4367 | -0.2411 | 1.8801 | 0.27074 | 1.8552
309.7299 | 152.2576 | 2.4367 | -0.2997 | 1.8797 | 0.27075 | 1.8549
309.7399 | 152.1566 | 2.4367 | -0.35952 | 1.8785 | 0.27075 | 1.8536
309.75 | 152.0766 | 2.4367 | -0.44742 | 1.8775 | 0.27075 | 1.8526
309.76 | 152.0061 | 2.4369 | -0.38271 | 1.8766 | 0.27076 | 1.8518
309.7699 | 152.048 | 2.4372 | -0.097052 | 1.8771 | 0.2708 | 1.8523
309.7799 | 152.1585 | 2.4372 | -0.1996 | 1.8785 | 0.2708 | 1.8536
309.7899 | 152.1242 | 2.4371 | -0.3583 | 1.8781 | 0.27079 | 1.8532
309.8 | 152.0652 | 2.4371 | -0.44619 | 1.8773 | 0.27079 | 1.8525
309.81 | 151.9928 | 2.4372 | -0.49136 | 1.8765 | 0.2708 | 1.8516
309.82 | 151.9433 | 2.4376 | -0.16542 | 1.8758 | 0.27084 | 1.851
309.83 | 152.1128 | 2.4378 | -0.044558 | 1.8779 | 0.27086 | 1.8531
309.8399 | 152.1433 | 2.4377 | -0.20204 | 1.8783 | 0.27085 | 1.8535
309.85 | 152.1223 | 2.4377 | -0.27406 | 1.8781 | 0.27085 | 1.8532
309.86 | 152.0633 | 2.4377 | -0.34853 | 1.8773 | 0.27086 | 1.8525
309.8699 | 151.9585 | 2.4377 | -0.40835 | 1.876 | 0.27086 | 1.8512
309.88 | 151.9166 | 2.4378 | -0.42666 | 1.8755 | 0.27087 | 1.8507
309.89 | 151.9414 | 2.4382 | -0.055545 | 1.8758 | 0.27091 | 1.851
309.9 | 152.1262 | 2.4384 | 0.038454 | 1.8781 | 0.27093 | 1.8532
309.9099 | 152.1757 | 2.4383 | -0.10438 | 1.8787 | 0.27093 | 1.8539
309.9199 | 152.1014 | 2.4383 | -0.17884 | 1.8778 | 0.27093 | 1.8529
309.93 | 152.05 | 2.4384 | -0.22401 | 1.8772 | 0.27093 | 1.8523
309.9399 | 151.9547 | 2.4384 | -0.29726 | 1.876 | 0.27093 | 1.8511
309.9499 | 151.8652 | 2.4384 | -0.34365 | 1.8749 | 0.27093 | 1.85
309.96 | 151.8385 | 2.4385 | -0.35952 | 1.8745 | 0.27094 | 1.8497
309.9699 | 151.7623 | 2.4386 | -0.34853 | 1.8736 | 0.27095 | 1.8488
309.98 | 151.7757 | 2.4387 | -0.30947 | 1.8738 | 0.27096 | 1.8489
309.99 | 151.768 | 2.4388 | -0.32656 | 1.8737 | 0.27097 | 1.8488
309.9999 | 151.7737 | 2.4388 | -0.37295 | 1.8737 | 0.27098 | 1.8489
310.0099 | 151.7395 | 2.4388 | -0.44619 | 1.8733 | 0.27098 | 1.8485
310.0199 | 151.6747 | 2.439 | -0.35342 | 1.8725 | 0.27099 | 1.8477
310.0299 | 151.8061 | 2.4393 | -0.054325 | 1.8741 | 0.27103 | 1.8493
310.0399 | 151.9052 | 2.4393 | -0.13856 | 1.8754 | 0.27103 | 1.8505
310.0499 | 151.9299 | 2.4392 | -0.31069 | 1.8757 | 0.27103 | 1.8508
310.0599 | 151.8709 | 2.4392 | -0.37051 | 1.8749 | 0.27103 | 1.8501
310.07 | 151.7699 | 2.4393 | -0.44497 | 1.8737 | 0.27103 | 1.8488
310.08 | 151.7128 | 2.4394 | -0.3937 | 1.873 | 0.27104 | 1.8481
310.09 | 151.7204 | 2.4398 | -0.079961 | 1.8731 | 0.27109 | 1.8482
310.0999 | 151.8995 | 2.4399 | -0.042117 | 1.8753 | 0.2711 | 1.8504
310.1099 | 151.9262 | 2.4398 | -0.15565 | 1.8756 | 0.27109 | 1.8508
310.12 | 151.8671 | 2.4399 | -0.21547 | 1.8749 | 0.2711 | 1.85
310.1299 | 151.8195 | 2.4399 | -0.28993 | 1.8743 | 0.2711 | 1.8495
310.14 | 151.7318 | 2.4399 | -0.34853 | 1.8732 | 0.2711 | 1.8484
310.1499 | 151.648 | 2.4399 | -0.39492 | 1.8722 | 0.2711 | 1.8473
310.16 | 151.6195 | 2.44 | -0.41079 | 1.8718 | 0.27111 | 1.847
310.17 | 151.5604 | 2.4401 | -0.37295 | 1.8711 | 0.27112 | 1.8463
310.1799 | 151.5909 | 2.4402 | -0.31923 | 1.8715 | 0.27114 | 1.8466
310.19 | 151.5795 | 2.4404 | -0.26552 | 1.8714 | 0.27115 | 1.8465
310.2 | 151.5966 | 2.4404 | -0.28139 | 1.8716 | 0.27116 | 1.8467
310.21 | 151.5985 | 2.4404 | -0.35464 | 1.8716 | 0.27116 | 1.8467
310.22 | 151.5147 | 2.4404 | -0.42788 | 1.8706 | 0.27116 | 1.8457
310.2299 | 151.4785 | 2.4406 | -0.39126 | 1.8701 | 0.27117 | 1.8452
310.2399 | 151.5452 | 2.4409 | -0.090948 | 1.8709 | 0.27122 | 1.8461
310.25 | 151.669 | 2.441 | -0.13612 | 1.8725 | 0.27122 | 1.8476
310.2599 | 151.6823 | 2.4409 | -0.30703 | 1.8726 | 0.27121 | 1.8478
310.27 | 151.5852 | 2.4409 | -0.38149 | 1.8714 | 0.27121 | 1.8466
310.28 | 151.5356 | 2.4409 | -0.44131 | 1.8708 | 0.27121 | 1.846
310.2899 | 151.4252 | 2.441 | -0.39126 | 1.8694 | 0.27123 | 1.8446
310.2999 | 151.4728 | 2.4414 | -0.077519 | 1.87 | 0.27127 | 1.8452
310.31 | 151.608 | 2.4415 | -0.10682 | 1.8717 | 0.27127 | 1.8468
310.3199 | 151.5795 | 2.4414 | -0.23622 | 1.8714 | 0.27127 | 1.8465
310.33 | 151.5528 | 2.4414 | -0.29482 | 1.871 | 0.27127 | 1.8462
310.3399 | 151.4499 | 2.4415 | -0.36806 | 1.8698 | 0.27127 | 1.8449
310.3499 | 151.3566 | 2.4415 | -0.45596 | 1.8686 | 0.27127 | 1.8437
310.36 | 151.3071 | 2.4417 | -0.2643 | 1.868 | 0.2713 | 1.8431
310.37 | 151.4004 | 2.4421 | 0.050662 | 1.8691 | 0.27135 | 1.8443
310.38 | 151.5852 | 2.4421 | 0.020143 | 1.8714 | 0.27135 | 1.8466
310.3899 | 151.5528 | 2.4421 | -0.11048 | 1.871 | 0.27134 | 1.8462
310.3999 | 151.4918 | 2.4421 | -0.1703 | 1.8703 | 0.27135 | 1.8454
310.41 | 151.4137 | 2.4421 | -0.2289 | 1.8693 | 0.27135 | 1.8444
310.4199 | 151.2747 | 2.4422 | -0.28749 | 1.8676 | 0.27135 | 1.8427
310.43 | 151.2404 | 2.4422 | -0.3058 | 1.8672 | 0.27136 | 1.8423
310.4399 | 151.1585 | 2.4423 | -0.2936 | 1.8662 | 0.27137 | 1.8413
310.45 | 151.1471 | 2.4424 | -0.28261 | 1.866 | 0.27138 | 1.8412
310.46 | 151.1452 | 2.4425 | -0.28383 | 1.866 | 0.27139 | 1.8411
310.47 | 151.0975 | 2.4425 | -0.329 | 1.8654 | 0.27139 | 1.8405
310.48 | 151.0842 | 2.4426 | -0.37417 | 1.8652 | 0.27139 | 1.8404
310.49 | 151.0042 | 2.4426 | -0.41934 | 1.8642 | 0.2714 | 1.8394
310.4999 | 150.9413 | 2.4426 | -0.46451 | 1.8635 | 0.2714 | 1.8386
310.5099 | 150.9108 | 2.4428 | -0.38516 | 1.8631 | 0.27142 | 1.8382
310.52 | 150.9871 | 2.4432 | -0.057987 | 1.864 | 0.27146 | 1.8392
310.5299 | 151.1794 | 2.4432 | -0.10193 | 1.8664 | 0.27147 | 1.8416
310.5399 | 151.149 | 2.4432 | -0.23012 | 1.866 | 0.27146 | 1.8412
310.55 | 151.0747 | 2.4432 | -0.31801 | 1.8651 | 0.27146 | 1.8403
310.56 | 151.0137 | 2.4432 | -0.39126 | 1.8644 | 0.27146 | 1.8395
310.57 | 150.888 | 2.4432 | -0.46451 | 1.8628 | 0.27146 | 1.838
310.5799 | 150.8575 | 2.4435 | -0.17762 | 1.8624 | 0.2715 | 1.8376
310.5899 | 150.968 | 2.4438 | 0.066532 | 1.8638 | 0.27154 | 1.8389
310.6 | 151.0633 | 2.4438 | -0.020143 | 1.865 | 0.27154 | 1.8401
310.6099 | 151.0804 | 2.4438 | -0.12147 | 1.8652 | 0.27154 | 1.8403
310.62 | 150.9947 | 2.4438 | -0.18129 | 1.8641 | 0.27154 | 1.8393
310.6299 | 150.947 | 2.4438 | -0.25453 | 1.8635 | 0.27154 | 1.8387
310.6399 | 150.848 | 2.4439 | -0.31435 | 1.8623 | 0.27154 | 1.8375
310.65 | 150.7775 | 2.4439 | -0.33022 | 1.8615 | 0.27155 | 1.8366
310.66 | 150.7432 | 2.444 | -0.32045 | 1.861 | 0.27156 | 1.8362
310.67 | 150.6804 | 2.4441 | -0.28017 | 1.8603 | 0.27157 | 1.8354
310.6799 | 150.728 | 2.4442 | -0.25697 | 1.8608 | 0.27158 | 1.836
310.6899 | 150.7204 | 2.4443 | -0.27284 | 1.8607 | 0.27159 | 1.8359
310.7 | 150.6842 | 2.4443 | -0.33144 | 1.8603 | 0.27159 | 1.8354
310.7099 | 150.6727 | 2.4443 | -0.39126 | 1.8602 | 0.27159 | 1.8353
310.72 | 150.5642 | 2.4444 | -0.45108 | 1.8588 | 0.2716 | 1.834
310.7299 | 150.587 | 2.4447 | -0.17762 | 1.8591 | 0.27163 | 1.8342
310.7399 | 150.7108 | 2.4449 | -0.044558 | 1.8606 | 0.27166 | 1.8358
310.7499 | 150.8099 | 2.4448 | -0.20204 | 1.8619 | 0.27165 | 1.837
310.76 | 150.7756 | 2.4448 | -0.28993 | 1.8614 | 0.27165 | 1.8366
310.77 | 150.6613 | 2.4448 | -0.37783 | 1.86 | 0.27165 | 1.8352
310.7799 | 150.6232 | 2.4448 | -0.45108 | 1.8595 | 0.27165 | 1.8347
310.79 | 150.5318 | 2.4451 | -0.30092 | 1.8584 | 0.27167 | 1.8336
310.7999 | 150.648 | 2.4454 | -0.028688 | 1.8599 | 0.27171 | 1.835
310.81 | 150.8004 | 2.4454 | -0.060428 | 1.8617 | 0.27172 | 1.8369
310.82 | 150.7699 | 2.4454 | -0.16175 | 1.8614 | 0.27171 | 1.8365
310.8299 | 150.7413 | 2.4454 | -0.235 | 1.861 | 0.27172 | 1.8361
310.84 | 150.6575 | 2.4455 | -0.30825 | 1.86 | 0.27172 | 1.8351
310.85 | 150.5585 | 2.4455 | -0.36684 | 1.8587 | 0.27172 | 1.8339
310.8599 | 150.4785 | 2.4455 | -0.36806 | 1.8578 | 0.27173 | 1.8329
310.8699 | 150.4308 | 2.4456 | -0.34365 | 1.8572 | 0.27174 | 1.8323
310.8799 | 150.4918 | 2.4458 | -0.23622 | 1.8579 | 0.27176 | 1.8331
310.89 | 150.5489 | 2.446 | -0.11536 | 1.8586 | 0.27178 | 1.8338
310.8999 | 150.6194 | 2.4461 | -0.10682 | 1.8595 | 0.27179 | 1.8346
310.9099 | 150.6518 | 2.4461 | -0.19471 | 1.8599 | 0.27179 | 1.835
310.9199 | 150.5737 | 2.4461 | -0.25331 | 1.8589 | 0.27179 | 1.8341
310.9299 | 150.5642 | 2.4462 | -0.30092 | 1.8588 | 0.2718 | 1.834
310.9399 | 150.4689 | 2.4463 | -0.27651 | 1.8576 | 0.27181 | 1.8328
310.95 | 150.4594 | 2.4463 | -0.27895 | 1.8575 | 0.27182 | 1.8327
310.9599 | 150.4499 | 2.4464 | -0.30825 | 1.8574 | 0.27182 | 1.8325
310.97 | 150.3965 | 2.4464 | -0.35342 | 1.8567 | 0.27182 | 1.8319
310.9799 | 150.3775 | 2.4464 | -0.42788 | 1.8565 | 0.27183 | 1.8317
310.99 | 150.3127 | 2.4466 | -0.37417 | 1.8557 | 0.27184 | 1.8309
310.9999 | 150.3927 | 2.4469 | -0.060428 | 1.8567 | 0.27188 | 1.8318
311.01 | 150.5585 | 2.447 | -0.11781 | 1.8587 | 0.27188 | 1.8339
311.0199 | 150.5242 | 2.4469 | -0.23256 | 1.8583 | 0.27188 | 1.8335
311.03 | 150.4785 | 2.4469 | -0.30703 | 1.8578 | 0.27188 | 1.8329
311.04 | 150.4023 | 2.4469 | -0.39492 | 1.8568 | 0.27188 | 1.832
311.05 | 150.2975 | 2.4469 | -0.46817 | 1.8555 | 0.27188 | 1.8307
311.0599 | 150.2537 | 2.4473 | -0.16664 | 1.855 | 0.27192 | 1.8301
311.07 | 150.3813 | 2.4476 | 0.050662 | 1.8566 | 0.27196 | 1.8317
311.0799 | 150.5204 | 2.4476 | -0.066532 | 1.8583 | 0.27195 | 1.8334
311.0899 | 150.467 | 2.4475 | -0.16786 | 1.8576 | 0.27195 | 1.8328
311.1 | 150.408 | 2.4476 | -0.22768 | 1.8569 | 0.27195 | 1.832
311.1099 | 150.3489 | 2.4476 | -0.30092 | 1.8562 | 0.27195 | 1.8313
311.1199 | 150.2098 | 2.4476 | -0.35952 | 1.8544 | 0.27196 | 1.8296
311.13 | 150.1451 | 2.4476 | -0.39126 | 1.8536 | 0.27196 | 1.8288
311.1399 | 150.0727 | 2.4477 | -0.40835 | 1.8527 | 0.27197 | 1.8279
311.15 | 150.0346 | 2.4478 | -0.39614 | 1.8523 | 0.27198 | 1.8274
311.1599 | 150.0403 | 2.4479 | -0.37051 | 1.8523 | 0.27199 | 1.8275
311.17 | 150.0099 | 2.448 | -0.39004 | 1.852 | 0.272 | 1.8271
311.1799 | 150.0384 | 2.448 | -0.43643 | 1.8523 | 0.272 | 1.8275
311.19 | 149.9794 | 2.4481 | -0.43887 | 1.8516 | 0.27201 | 1.8267
311.1999 | 150.0556 | 2.4484 | -0.13856 | 1.8525 | 0.27205 | 1.8277
311.21 | 150.2232 | 2.4485 | -0.12879 | 1.8546 | 0.27206 | 1.8297
311.2199 | 150.1984 | 2.4485 | -0.28749 | 1.8543 | 0.27205 | 1.8294
311.23 | 150.1851 | 2.4485 | -0.37539 | 1.8541 | 0.27205 | 1.8293
311.24 | 150.107 | 2.4485 | -0.44864 | 1.8532 | 0.27205 | 1.8283
311.25 | 150.0289 | 2.4487 | -0.31313 | 1.8522 | 0.27208 | 1.8274
311.26 | 150.1394 | 2.4489 | -0.11048 | 1.8536 | 0.27211 | 1.8287
311.27 | 150.1489 | 2.4489 | -0.21303 | 1.8537 | 0.2721 | 1.8288
311.28 | 150.1584 | 2.4489 | -0.31435 | 1.8538 | 0.2721 | 1.829
311.29 | 150.0841 | 2.4489 | -0.3876 | 1.8529 | 0.2721 | 1.828
311.3 | 150.0022 | 2.4489 | -0.46084 | 1.8519 | 0.2721 | 1.827
311.31 | 150.0099 | 2.4493 | -0.18861 | 1.852 | 0.27214 | 1.8271
311.3199 | 150.126 | 2.4495 | 0.00061039 | 1.8534 | 0.27217 | 1.8286
311.33 | 150.2518 | 2.4495 | -0.10071 | 1.855 | 0.27217 | 1.8301
311.34 | 150.2251 | 2.4495 | -0.18739 | 1.8546 | 0.27217 | 1.8298
311.3499 | 150.1927 | 2.4495 | -0.24599 | 1.8542 | 0.27217 | 1.8294
311.36 | 150.1089 | 2.4495 | -0.33388 | 1.8532 | 0.27217 | 1.8283
311.37 | 149.9889 | 2.4496 | -0.3644 | 1.8517 | 0.27217 | 1.8269
311.3799 | 149.9832 | 2.4496 | -0.36684 | 1.8516 | 0.27218 | 1.8268
311.3899 | 149.947 | 2.4497 | -0.34243 | 1.8512 | 0.27219 | 1.8263
311.3999 | 149.9679 | 2.4499 | -0.28871 | 1.8515 | 0.27221 | 1.8266
311.41 | 149.9965 | 2.45 | -0.27651 | 1.8518 | 0.27222 | 1.827
311.42 | 149.9679 | 2.45 | -0.3229 | 1.8515 | 0.27222 | 1.8266
311.4299 | 149.9679 | 2.45 | -0.39614 | 1.8515 | 0.27222 | 1.8266
311.44 | 149.8822 | 2.45 | -0.46939 | 1.8504 | 0.27223 | 1.8255
311.45 | 149.9013 | 2.4504 | -0.15443 | 1.8506 | 0.27227 | 1.8258
311.46 | 150.0518 | 2.4505 | -0.061649 | 1.8525 | 0.27228 | 1.8276
311.47 | 150.0899 | 2.4505 | -0.24599 | 1.853 | 0.27227 | 1.8281
311.48 | 150.0765 | 2.4505 | -0.33266 | 1.8528 | 0.27227 | 1.8279
311.49 | 149.987 | 2.4505 | -0.40713 | 1.8517 | 0.27227 | 1.8268
311.4999 | 149.9127 | 2.4505 | -0.48038 | 1.8508 | 0.27228 | 1.8259
311.51 | 149.8975 | 2.4509 | -0.19471 | 1.8506 | 0.27232 | 1.8257
311.5199 | 150.006 | 2.451 | -0.060428 | 1.8519 | 0.27234 | 1.8271
311.5299 | 150.0803 | 2.451 | -0.17762 | 1.8528 | 0.27233 | 1.828
311.5399 | 150.027 | 2.451 | -0.26552 | 1.8522 | 0.27233 | 1.8273
311.5499 | 149.9603 | 2.451 | -0.35342 | 1.8514 | 0.27233 | 1.8265
311.56 | 149.9127 | 2.451 | -0.42666 | 1.8508 | 0.27233 | 1.8259
311.57 | 149.7832 | 2.4511 | -0.44497 | 1.8492 | 0.27234 | 1.8243
311.5799 | 149.8898 | 2.4515 | -0.045779 | 1.8505 | 0.27239 | 1.8256
311.5899 | 150.0137 | 2.4517 | 0.032351 | 1.852 | 0.27241 | 1.8272
311.5999 | 150.1184 | 2.4516 | -0.13734 | 1.8533 | 0.2724 | 1.8285
311.6099 | 150.0899 | 2.4516 | -0.18373 | 1.853 | 0.2724 | 1.8281
311.6199 | 149.9965 | 2.4516 | -0.27162 | 1.8518 | 0.2724 | 1.827
311.63 | 149.9508 | 2.4516 | -0.34609 | 1.8512 | 0.2724 | 1.8264
311.6399 | 149.867 | 2.4517 | -0.39126 | 1.8502 | 0.27241 | 1.8254
311.65 | 149.7908 | 2.4517 | -0.43643 | 1.8493 | 0.27241 | 1.8244
311.66 | 149.7813 | 2.4518 | -0.40103 | 1.8492 | 0.27243 | 1.8243
311.6699 | 149.827 | 2.4522 | -0.088506 | 1.8497 | 0.27247 | 1.8249
311.68 | 150.0632 | 2.4522 | -0.13368 | 1.8526 | 0.27247 | 1.8278
311.6899 | 150.0518 | 2.4522 | -0.26064 | 1.8525 | 0.27247 | 1.8276
311.6999 | 149.9813 | 2.4522 | -0.33388 | 1.8516 | 0.27247 | 1.8268
311.7099 | 149.9013 | 2.4522 | -0.42178 | 1.8506 | 0.27247 | 1.8258
311.72 | 149.7794 | 2.4523 | -0.45352 | 1.8491 | 0.27247 | 1.8243
311.73 | 149.827 | 2.4526 | -0.15321 | 1.8497 | 0.27251 | 1.8249
311.74 | 149.9451 | 2.4527 | -0.10193 | 1.8512 | 0.27253 | 1.8263
311.75 | 149.9679 | 2.4527 | -0.23256 | 1.8515 | 0.27252 | 1.8266
311.76 | 149.9508 | 2.4527 | -0.32045 | 1.8512 | 0.27252 | 1.8264
311.7699 | 149.8479 | 2.4527 | -0.3937 | 1.85 | 0.27252 | 1.8251
311.7799 | 149.8156 | 2.4528 | -0.39736 | 1.8496 | 0.27253 | 1.8247
311.7899 | 149.8403 | 2.4532 | -0.054325 | 1.8499 | 0.27258 | 1.825
311.7999 | 150.0213 | 2.4533 | 0.026247 | 1.8521 | 0.27259 | 1.8273
311.81 | 150.126 | 2.4533 | -0.1056 | 1.8534 | 0.27259 | 1.8286
311.82 | 150.0346 | 2.4533 | -0.17884 | 1.8523 | 0.27259 | 1.8274
311.8299 | 149.9965 | 2.4533 | -0.23866 | 1.8518 | 0.27259 | 1.827
311.84 | 149.9051 | 2.4533 | -0.29848 | 1.8507 | 0.27259 | 1.8258
311.85 | 149.846 | 2.4534 | -0.2997 | 1.85 | 0.2726 | 1.8251
311.8599 | 149.8384 | 2.4535 | -0.27529 | 1.8499 | 0.27261 | 1.825
311.8699 | 149.8022 | 2.4536 | -0.23744 | 1.8494 | 0.27263 | 1.8246
311.8799 | 149.8594 | 2.4537 | -0.2118 | 1.8501 | 0.27264 | 1.8253
311.8899 | 149.8365 | 2.4538 | -0.24232 | 1.8498 | 0.27264 | 1.825
311.9 | 149.8194 | 2.4538 | -0.30092 | 1.8496 | 0.27265 | 1.8248
311.91 | 149.8003 | 2.4538 | -0.34487 | 1.8494 | 0.27265 | 1.8245
311.9199 | 149.7355 | 2.4539 | -0.39004 | 1.8486 | 0.27265 | 1.8237
311.9299 | 149.7203 | 2.4539 | -0.40591 | 1.8484 | 0.27266 | 1.8235
311.9399 | 149.6651 | 2.454 | -0.43521 | 1.8477 | 0.27267 | 1.8229
311.9499 | 149.6441 | 2.4541 | -0.44986 | 1.8475 | 0.27267 | 1.8226
311.9599 | 149.6346 | 2.4543 | -0.31557 | 1.8473 | 0.27269 | 1.8225
311.9699 | 149.7527 | 2.4546 | -0.072636 | 1.8488 | 0.27273 | 1.8239
311.9799 | 149.8689 | 2.4546 | -0.15931 | 1.8502 | 0.27273 | 1.8254
311.9899 | 149.8518 | 2.4545 | -0.26064 | 1.85 | 0.27273 | 1.8252
312 | 149.7984 | 2.4545 | -0.34853 | 1.8494 | 0.27273 | 1.8245
312.01 | 149.7432 | 2.4546 | -0.40835 | 1.8487 | 0.27273 | 1.8238
312.0199 | 149.6346 | 2.4546 | -0.48282 | 1.8473 | 0.27273 | 1.8225
312.0299 | 149.6784 | 2.455 | -0.16786 | 1.8479 | 0.27277 | 1.823
312.0399 | 149.8346 | 2.4552 | 0.049441 | 1.8498 | 0.2728 | 1.825
312.0499 | 149.9851 | 2.4552 | -0.064091 | 1.8517 | 0.2728 | 1.8268
312.0599 | 149.9432 | 2.4552 | -0.15199 | 1.8512 | 0.2728 | 1.8263
312.0699 | 149.8632 | 2.4552 | -0.2118 | 1.8502 | 0.2728 | 1.8253
312.08 | 149.8175 | 2.4552 | -0.28505 | 1.8496 | 0.2728 | 1.8247
312.09 | 149.7165 | 2.4553 | -0.34487 | 1.8484 | 0.27281 | 1.8235
312.1 | 149.6803 | 2.4554 | -0.33388 | 1.8479 | 0.27282 | 1.823
312.11 | 149.6822 | 2.4555 | -0.30825 | 1.8479 | 0.27283 | 1.8231
312.12 | 149.6632 | 2.4556 | -0.25575 | 1.8477 | 0.27284 | 1.8228
312.1299 | 149.7013 | 2.4556 | -0.28505 | 1.8482 | 0.27285 | 1.8233
312.14 | 149.6632 | 2.4557 | -0.34365 | 1.8477 | 0.27285 | 1.8228
312.1499 | 149.6346 | 2.4557 | -0.40225 | 1.8473 | 0.27285 | 1.8225
312.1599 | 149.5965 | 2.4557 | -0.46206 | 1.8469 | 0.27285 | 1.822
312.1699 | 149.5431 | 2.456 | -0.25819 | 1.8462 | 0.27289 | 1.8214
312.18 | 149.6994 | 2.4562 | -0.054325 | 1.8481 | 0.27292 | 1.8233
312.1899 | 149.8327 | 2.4562 | -0.19716 | 1.8498 | 0.27291 | 1.8249
312.2 | 149.8117 | 2.4561 | -0.31313 | 1.8495 | 0.27291 | 1.8247
312.21 | 149.7565 | 2.4562 | -0.3876 | 1.8488 | 0.27291 | 1.824
312.22 | 149.6536 | 2.4562 | -0.47549 | 1.8476 | 0.27291 | 1.8227
312.23 | 149.6174 | 2.4564 | -0.29848 | 1.8471 | 0.27293 | 1.8223
312.24 | 149.707 | 2.4567 | -0.039675 | 1.8482 | 0.27297 | 1.8234
312.25 | 149.8213 | 2.4568 | -0.099493 | 1.8496 | 0.27297 | 1.8248
312.2599 | 149.8765 | 2.4567 | -0.18861 | 1.8503 | 0.27297 | 1.8255
312.2699 | 149.7832 | 2.4568 | -0.26186 | 1.8492 | 0.27297 | 1.8243
312.2799 | 149.7394 | 2.4568 | -0.32167 | 1.8486 | 0.27297 | 1.8238
312.29 | 149.6441 | 2.4568 | -0.40957 | 1.8475 | 0.27297 | 1.8226
312.3 | 149.5851 | 2.4568 | -0.44131 | 1.8467 | 0.27298 | 1.8219
312.3099 | 149.627 | 2.4573 | -0.057987 | 1.8472 | 0.27303 | 1.8224
312.3199 | 149.8117 | 2.4575 | 0.11781 | 1.8495 | 0.27306 | 1.8247
312.33 | 149.9622 | 2.4575 | -0.012818 | 1.8514 | 0.27305 | 1.8265
312.3399 | 149.9013 | 2.4575 | -0.084844 | 1.8506 | 0.27305 | 1.8258
312.3499 | 149.8689 | 2.4575 | -0.14344 | 1.8502 | 0.27306 | 1.8254
312.3599 | 149.827 | 2.4575 | -0.20204 | 1.8497 | 0.27306 | 1.8249
312.3699 | 149.7375 | 2.4576 | -0.24721 | 1.8486 | 0.27306 | 1.8238
312.38 | 149.7203 | 2.4576 | -0.2643 | 1.8484 | 0.27307 | 1.8235
312.39 | 149.6479 | 2.4577 | -0.23988 | 1.8475 | 0.27308 | 1.8226
312.4 | 149.6498 | 2.4578 | -0.25697 | 1.8475 | 0.27309 | 1.8227
312.41 | 149.6403 | 2.4578 | -0.30214 | 1.8474 | 0.27309 | 1.8226
312.42 | 149.5813 | 2.4579 | -0.34853 | 1.8467 | 0.27309 | 1.8218
312.4299 | 149.566 | 2.4579 | -0.40835 | 1.8465 | 0.2731 | 1.8216
312.4399 | 149.5012 | 2.4579 | -0.44009 | 1.8457 | 0.2731 | 1.8208
312.4499 | 149.4727 | 2.458 | -0.4169 | 1.8453 | 0.27312 | 1.8205
312.4599 | 149.5679 | 2.4584 | -0.10438 | 1.8465 | 0.27316 | 1.8217
312.4699 | 149.7336 | 2.4585 | -0.053104 | 1.8486 | 0.27317 | 1.8237
312.48 | 149.8251 | 2.4585 | -0.18251 | 1.8497 | 0.27317 | 1.8248
312.49 | 149.7565 | 2.4585 | -0.25697 | 1.8488 | 0.27317 | 1.824
312.5 | 149.7108 | 2.4585 | -0.31679 | 1.8483 | 0.27317 | 1.8234
312.51 | 149.6651 | 2.4585 | -0.39126 | 1.8477 | 0.27317 | 1.8229
312.52 | 149.5755 | 2.4586 | -0.43643 | 1.8466 | 0.27317 | 1.8218
312.5299 | 149.5565 | 2.4588 | -0.24599 | 1.8464 | 0.2732 | 1.8215
312.54 | 149.6841 | 2.4592 | 0.053104 | 1.848 | 0.27324 | 1.8231
312.5499 | 149.886 | 2.4593 | 0.034792 | 1.8504 | 0.27325 | 1.8256
312.5599 | 149.9241 | 2.4592 | -0.09461 | 1.8509 | 0.27325 | 1.8261
312.57 | 149.8575 | 2.4593 | -0.141 | 1.8501 | 0.27325 | 1.8252
312.58 | 149.7889 | 2.4593 | -0.20082 | 1.8492 | 0.27325 | 1.8244
312.59 | 149.6936 | 2.4593 | -0.26064 | 1.8481 | 0.27325 | 1.8232
312.5999 | 149.6556 | 2.4594 | -0.26186 | 1.8476 | 0.27326 | 1.8227
312.61 | 149.6213 | 2.4595 | -0.26308 | 1.8472 | 0.27327 | 1.8223
312.62 | 149.587 | 2.4595 | -0.25209 | 1.8468 | 0.27328 | 1.8219
312.6299 | 149.6422 | 2.4596 | -0.25697 | 1.8474 | 0.27329 | 1.8226
312.6399 | 149.5984 | 2.4596 | -0.31679 | 1.8469 | 0.27329 | 1.822
312.65 | 149.566 | 2.4597 | -0.39004 | 1.8465 | 0.27329 | 1.8216
312.6599 | 149.5375 | 2.4597 | -0.42178 | 1.8461 | 0.2733 | 1.8213
312.6699 | 149.4632 | 2.4597 | -0.45108 | 1.8452 | 0.2733 | 1.8204
312.6799 | 149.5089 | 2.4601 | -0.21913 | 1.8458 | 0.27334 | 1.8209
312.6899 | 149.6384 | 2.4603 | -0.056766 | 1.8474 | 0.27336 | 1.8225
312.7 | 149.7203 | 2.4602 | -0.18617 | 1.8484 | 0.27336 | 1.8235
312.7099 | 149.7032 | 2.4602 | -0.28871 | 1.8482 | 0.27336 | 1.8233
312.7199 | 149.6041 | 2.4602 | -0.36196 | 1.847 | 0.27336 | 1.8221
312.7299 | 149.5774 | 2.4602 | -0.44986 | 1.8466 | 0.27336 | 1.8218
312.7399 | 149.4593 | 2.4603 | -0.4816 | 1.8452 | 0.27336 | 1.8203
312.7499 | 149.4917 | 2.4607 | -0.12391 | 1.8456 | 0.27341 | 1.8207
312.76 | 149.7127 | 2.4609 | 0.07874 | 1.8483 | 0.27344 | 1.8234
312.77 | 149.8441 | 2.4609 | -0.050662 | 1.8499 | 0.27343 | 1.8251
312.7799 | 149.8365 | 2.4609 | -0.13856 | 1.8498 | 0.27343 | 1.825
312.7899 | 149.7489 | 2.4609 | -0.18373 | 1.8488 | 0.27344 | 1.8239
312.7999 | 149.6822 | 2.4609 | -0.25697 | 1.8479 | 0.27344 | 1.8231
312.8099 | 149.6232 | 2.461 | -0.31801 | 1.8472 | 0.27344 | 1.8223
312.8199 | 149.5203 | 2.461 | -0.32167 | 1.8459 | 0.27345 | 1.8211
312.8299 | 149.5317 | 2.4611 | -0.29604 | 1.8461 | 0.27346 | 1.8212
312.8399 | 149.4803 | 2.4613 | -0.25697 | 1.8454 | 0.27347 | 1.8206
312.85 | 149.5012 | 2.4613 | -0.24599 | 1.8457 | 0.27348 | 1.8208
312.8599 | 149.5298 | 2.4614 | -0.26308 | 1.846 | 0.27349 | 1.8212
312.87 | 149.4974 | 2.4615 | -0.2936 | 1.8456 | 0.27349 | 1.8208
312.88 | 149.5184 | 2.4615 | -0.33999 | 1.8459 | 0.2735 | 1.821
312.89 | 149.4593 | 2.4615 | -0.3998 | 1.8452 | 0.2735 | 1.8203
312.9 | 149.427 | 2.4616 | -0.4169 | 1.8448 | 0.27351 | 1.8199
312.91 | 149.3965 | 2.4616 | -0.44742 | 1.8444 | 0.27351 | 1.8195
312.9199 | 149.3374 | 2.4617 | -0.46451 | 1.8437 | 0.27352 | 1.8188
312.93 | 149.3755 | 2.462 | -0.19349 | 1.8441 | 0.27356 | 1.8193
312.9399 | 149.5603 | 2.4622 | -0.059208 | 1.8464 | 0.27358 | 1.8216
312.9499 | 149.6498 | 2.4622 | -0.21791 | 1.8475 | 0.27357 | 1.8227
312.96 | 149.6117 | 2.4621 | -0.34731 | 1.8471 | 0.27357 | 1.8222
312.97 | 149.5412 | 2.4621 | -0.40713 | 1.8462 | 0.27357 | 1.8213
312.9799 | 149.4917 | 2.4621 | -0.48038 | 1.8456 | 0.27357 | 1.8207
312.99 | 149.3965 | 2.4624 | -0.33022 | 1.8444 | 0.2736 | 1.8195
313 | 149.5394 | 2.4628 | 0.010377 | 1.8462 | 0.27364 | 1.8213
313.0099 | 149.7184 | 2.4628 | -0.037234 | 1.8484 | 0.27365 | 1.8235
313.0199 | 149.7336 | 2.4628 | -0.18006 | 1.8486 | 0.27364 | 1.8237
313.0299 | 149.686 | 2.4628 | -0.22401 | 1.848 | 0.27364 | 1.8231
313.0399 | 149.6232 | 2.4628 | -0.28383 | 1.8472 | 0.27365 | 1.8223
313.0499 | 149.5375 | 2.4628 | -0.37173 | 1.8461 | 0.27365 | 1.8213
313.0599 | 149.4574 | 2.4628 | -0.43154 | 1.8452 | 0.27365 | 1.8203
313.07 | 149.3946 | 2.4629 | -0.46329 | 1.8444 | 0.27365 | 1.8195
313.0799 | 149.366 | 2.463 | -0.43887 | 1.844 | 0.27367 | 1.8192
313.09 | 149.326 | 2.4631 | -0.38516 | 1.8435 | 0.27368 | 1.8187
313.1 | 149.3451 | 2.4632 | -0.36074 | 1.8438 | 0.27369 | 1.8189
313.1099 | 149.3679 | 2.4633 | -0.36318 | 1.844 | 0.2737 | 1.8192
313.1199 | 149.3355 | 2.4633 | -0.43765 | 1.8436 | 0.2737 | 1.8188
313.13 | 149.3469 | 2.4635 | -0.38638 | 1.8438 | 0.27372 | 1.8189
313.1399 | 149.4251 | 2.4638 | -0.10071 | 1.8448 | 0.27375 | 1.8199
313.1499 | 149.5603 | 2.4638 | -0.18739 | 1.8464 | 0.27375 | 1.8216
313.16 | 149.5755 | 2.4637 | -0.35952 | 1.8466 | 0.27374 | 1.8218
313.17 | 149.4593 | 2.4637 | -0.41934 | 1.8452 | 0.27375 | 1.8203
313.1799 | 149.4136 | 2.4637 | -0.46451 | 1.8446 | 0.27375 | 1.8198
313.1899 | 149.3889 | 2.4641 | -0.15077 | 1.8443 | 0.27379 | 1.8194
313.1999 | 149.5489 | 2.4643 | -0.098273 | 1.8463 | 0.27381 | 1.8214
313.2099 | 149.5755 | 2.4642 | -0.25453 | 1.8466 | 0.2738 | 1.8218
313.2199 | 149.4955 | 2.4642 | -0.34121 | 1.8456 | 0.2738 | 1.8208
313.2299 | 149.4422 | 2.4642 | -0.41445 | 1.845 | 0.2738 | 1.8201
313.24 | 149.3451 | 2.4642 | -0.50235 | 1.8438 | 0.2738 | 1.8189
313.2499 | 149.3184 | 2.4646 | -0.21547 | 1.8434 | 0.27384 | 1.8186
313.2599 | 149.4765 | 2.4649 | 0.043338 | 1.8454 | 0.27388 | 1.8205
313.27 | 149.606 | 2.4649 | -0.028688 | 1.847 | 0.27387 | 1.8221
313.2799 | 149.6289 | 2.4648 | -0.14466 | 1.8473 | 0.27387 | 1.8224
313.29 | 149.5508 | 2.4649 | -0.20326 | 1.8463 | 0.27387 | 1.8214
313.2999 | 149.4936 | 2.4649 | -0.26186 | 1.8456 | 0.27388 | 1.8207
313.31 | 149.4441 | 2.4649 | -0.32167 | 1.845 | 0.27388 | 1.8201
313.32 | 149.3584 | 2.465 | -0.35097 | 1.8439 | 0.27388 | 1.8191
313.3299 | 149.3508 | 2.4651 | -0.32656 | 1.8438 | 0.27389 | 1.819
313.34 | 149.3031 | 2.4652 | -0.2997 | 1.8432 | 0.27391 | 1.8184
313.3499 | 149.3355 | 2.4653 | -0.27406 | 1.8436 | 0.27392 | 1.8188
313.36 | 149.366 | 2.4653 | -0.27406 | 1.844 | 0.27393 | 1.8192
313.3699 | 149.3317 | 2.4654 | -0.33266 | 1.8436 | 0.27393 | 1.8187
313.38 | 149.3222 | 2.4654 | -0.39126 | 1.8435 | 0.27393 | 1.8186
313.3899 | 149.2574 | 2.4654 | -0.45108 | 1.8427 | 0.27393 | 1.8178
313.3999 | 149.2003 | 2.4656 | -0.37173 | 1.842 | 0.27395 | 1.8171
313.4099 | 149.3489 | 2.4659 | -0.057987 | 1.8438 | 0.27399 | 1.819
313.4199 | 149.4955 | 2.4659 | -0.12879 | 1.8456 | 0.27399 | 1.8208
313.4299 | 149.4898 | 2.4659 | -0.28383 | 1.8456 | 0.27398 | 1.8207
313.44 | 149.4098 | 2.4659 | -0.3583 | 1.8446 | 0.27399 | 1.8197
313.45 | 149.3279 | 2.4659 | -0.43154 | 1.8436 | 0.27399 | 1.8187
313.46 | 149.2765 | 2.4659 | -0.44986 | 1.8429 | 0.27399 | 1.8181
313.47 | 149.2651 | 2.4664 | -0.12147 | 1.8428 | 0.27404 | 1.8179
313.4799 | 149.4517 | 2.4665 | -0.00061039 | 1.8451 | 0.27406 | 1.8202
313.4899 | 149.4898 | 2.4665 | -0.13001 | 1.8456 | 0.27405 | 1.8207
313.4999 | 149.4517 | 2.4665 | -0.20326 | 1.8451 | 0.27406 | 1.8202
313.51 | 149.4231 | 2.4665 | -0.24843 | 1.8447 | 0.27406 | 1.8199
313.5199 | 149.3241 | 2.4665 | -0.3229 | 1.8435 | 0.27406 | 1.8187
313.53 | 149.2651 | 2.4666 | -0.38271 | 1.8428 | 0.27406 | 1.8179
313.54 | 149.1812 | 2.4666 | -0.39858 | 1.8417 | 0.27407 | 1.8169
313.55 | 149.1603 | 2.4667 | -0.37417 | 1.8415 | 0.27408 | 1.8166
313.56 | 149.1889 | 2.4669 | -0.30703 | 1.8418 | 0.2741 | 1.817
313.5699 | 149.206 | 2.467 | -0.25453 | 1.842 | 0.27411 | 1.8172
313.5799 | 149.2708 | 2.4671 | -0.2704 | 1.8428 | 0.27412 | 1.818
313.59 | 149.2479 | 2.4671 | -0.31557 | 1.8426 | 0.27412 | 1.8177
313.5999 | 149.2117 | 2.4671 | -0.40347 | 1.8421 | 0.27412 | 1.8173
313.6099 | 149.1565 | 2.4671 | -0.47671 | 1.8414 | 0.27412 | 1.8166
313.6199 | 149.126 | 2.4675 | -0.18983 | 1.8411 | 0.27416 | 1.8162
313.63 | 149.3355 | 2.4677 | -0.057987 | 1.8436 | 0.27418 | 1.8188
313.64 | 149.3889 | 2.4676 | -0.23134 | 1.8443 | 0.27417 | 1.8194
313.6499 | 149.3622 | 2.4676 | -0.33266 | 1.844 | 0.27417 | 1.8191
313.66 | 149.3089 | 2.4676 | -0.40591 | 1.8433 | 0.27417 | 1.8185
313.67 | 149.1965 | 2.4676 | -0.45108 | 1.8419 | 0.27418 | 1.8171
313.6799 | 149.1812 | 2.4679 | -0.17762 | 1.8417 | 0.27422 | 1.8169
313.6899 | 149.2898 | 2.4682 | -0.042117 | 1.8431 | 0.27424 | 1.8182
313.6999 | 149.3565 | 2.4681 | -0.16908 | 1.8439 | 0.27423 | 1.8191
313.7099 | 149.3736 | 2.4681 | -0.2704 | 1.8441 | 0.27423 | 1.8193
313.72 | 149.2651 | 2.4681 | -0.34365 | 1.8428 | 0.27423 | 1.8179
313.73 | 149.2022 | 2.4681 | -0.40347 | 1.842 | 0.27424 | 1.8171
313.74 | 149.1127 | 2.4682 | -0.43643 | 1.8409 | 0.27424 | 1.816
313.7499 | 149.1393 | 2.4686 | -0.079961 | 1.8412 | 0.27429 | 1.8164
313.7599 | 149.3489 | 2.4688 | 0.070195 | 1.8438 | 0.27431 | 1.819
313.77 | 149.4632 | 2.4688 | -0.059208 | 1.8452 | 0.27431 | 1.8204
313.7799 | 149.4727 | 2.4688 | -0.13368 | 1.8453 | 0.27431 | 1.8205
313.7899 | 149.366 | 2.4688 | -0.19349 | 1.844 | 0.27431 | 1.8192
313.7999 | 149.2822 | 2.4688 | -0.26674 | 1.843 | 0.27431 | 1.8181
313.8099 | 149.227 | 2.4689 | -0.29604 | 1.8423 | 0.27432 | 1.8175
313.82 | 149.1622 | 2.4689 | -0.30092 | 1.8415 | 0.27433 | 1.8167
313.83 | 149.1489 | 2.469 | -0.27651 | 1.8413 | 0.27434 | 1.8165
313.8399 | 149.1336 | 2.4691 | -0.27895 | 1.8412 | 0.27434 | 1.8163
313.8499 | 149.1412 | 2.4692 | -0.30825 | 1.8412 | 0.27435 | 1.8164
313.86 | 149.1241 | 2.4692 | -0.33999 | 1.841 | 0.27436 | 1.8162
313.87 | 149.0688 | 2.4692 | -0.40103 | 1.8404 | 0.27436 | 1.8155
313.8799 | 149.0593 | 2.4693 | -0.44619 | 1.8402 | 0.27436 | 1.8154
313.8899 | 148.9984 | 2.4693 | -0.46206 | 1.8395 | 0.27437 | 1.8146
313.8999 | 149.0079 | 2.4696 | -0.28627 | 1.8396 | 0.2744 | 1.8147
313.9099 | 149.1622 | 2.4699 | -0.028688 | 1.8415 | 0.27443 | 1.8167
313.92 | 149.2574 | 2.4699 | -0.14466 | 1.8427 | 0.27443 | 1.8178
313.93 | 149.307 | 2.4698 | -0.27406 | 1.8433 | 0.27442 | 1.8184
313.94 | 149.2041 | 2.4698 | -0.33266 | 1.842 | 0.27443 | 1.8172
313.95 | 149.1546 | 2.4699 | -0.40591 | 1.8414 | 0.27443 | 1.8166
313.96 | 149.0765 | 2.4699 | -0.39614 | 1.8404 | 0.27444 | 1.8156
313.9699 | 149.1089 | 2.4704 | -0.026247 | 1.8408 | 0.27449 | 1.816
313.9799 | 149.305 | 2.4705 | 0.053104 | 1.8433 | 0.2745 | 1.8184
313.9899 | 149.3717 | 2.4705 | -0.088506 | 1.8441 | 0.2745 | 1.8192
313.9999 | 149.326 | 2.4705 | -0.1471 | 1.8435 | 0.2745 | 1.8187
314.01 | 149.2917 | 2.4705 | -0.22157 | 1.8431 | 0.2745 | 1.8183
314.0199 | 149.1831 | 2.4705 | -0.26796 | 1.8418 | 0.2745 | 1.8169
314.03 | 149.1527 | 2.4706 | -0.30092 | 1.8414 | 0.27451 | 1.8165
314.0399 | 149.0765 | 2.4707 | -0.27406 | 1.8404 | 0.27452 | 1.8156
314.05 | 149.0784 | 2.4708 | -0.23378 | 1.8405 | 0.27453 | 1.8156
314.06 | 149.1031 | 2.4709 | -0.22157 | 1.8408 | 0.27454 | 1.8159
314.0699 | 149.0688 | 2.4709 | -0.25331 | 1.8404 | 0.27455 | 1.8155
314.0799 | 149.086 | 2.471 | -0.31313 | 1.8406 | 0.27455 | 1.8157
314.0899 | 149.0269 | 2.471 | -0.37295 | 1.8398 | 0.27455 | 1.815
314.0999 | 148.9736 | 2.471 | -0.40469 | 1.8392 | 0.27456 | 1.8143
314.11 | 148.9546 | 2.4711 | -0.42178 | 1.8389 | 0.27457 | 1.8141
314.12 | 148.8841 | 2.4712 | -0.44131 | 1.8381 | 0.27457 | 1.8132
314.13 | 148.886 | 2.4712 | -0.44497 | 1.8381 | 0.27458 | 1.8132
314.14 | 148.8955 | 2.4715 | -0.25331 | 1.8382 | 0.27461 | 1.8134
314.1499 | 149.0612 | 2.4718 | -0.065312 | 1.8403 | 0.27464 | 1.8154
314.1599 | 149.1698 | 2.4717 | -0.16664 | 1.8416 | 0.27464 | 1.8167
314.1699 | 149.1165 | 2.4717 | -0.26796 | 1.8409 | 0.27464 | 1.8161
314.18 | 149.0765 | 2.4717 | -0.32656 | 1.8404 | 0.27464 | 1.8156
314.19 | 149.0136 | 2.4717 | -0.41445 | 1.8397 | 0.27464 | 1.8148
314.1999 | 148.9527 | 2.4718 | -0.44497 | 1.8389 | 0.27464 | 1.8141
314.21 | 148.9926 | 2.4722 | -0.076299 | 1.8394 | 0.27469 | 1.8146
314.22 | 149.1622 | 2.4724 | 0.068974 | 1.8415 | 0.27472 | 1.8167
314.2299 | 149.3165 | 2.4724 | -0.033571 | 1.8434 | 0.27471 | 1.8186
314.2399 | 149.2517 | 2.4724 | -0.10682 | 1.8426 | 0.27471 | 1.8178
314.25 | 149.1736 | 2.4724 | -0.16542 | 1.8416 | 0.27472 | 1.8168
314.2599 | 149.1222 | 2.4725 | -0.20936 | 1.841 | 0.27472 | 1.8162
314.2699 | 149.046 | 2.4726 | -0.2118 | 1.8401 | 0.27473 | 1.8152
314.2799 | 149.0441 | 2.4727 | -0.18495 | 1.8401 | 0.27474 | 1.8152
314.2899 | 149.0308 | 2.4728 | -0.14588 | 1.8399 | 0.27475 | 1.815
314.3 | 149.0308 | 2.4728 | -0.17762 | 1.8399 | 0.27476 | 1.815
314.3099 | 149.0346 | 2.4728 | -0.23744 | 1.8399 | 0.27476 | 1.8151
314.32 | 148.9717 | 2.4729 | -0.26796 | 1.8392 | 0.27477 | 1.8143
314.33 | 148.9679 | 2.473 | -0.28505 | 1.8391 | 0.27477 | 1.8143
314.34 | 148.9336 | 2.473 | -0.28749 | 1.8387 | 0.27478 | 1.8138
314.3499 | 148.9031 | 2.4731 | -0.31801 | 1.8383 | 0.27479 | 1.8135
314.3599 | 148.8841 | 2.4731 | -0.36318 | 1.8381 | 0.27479 | 1.8132
314.3699 | 148.8136 | 2.4732 | -0.3937 | 1.8372 | 0.2748 | 1.8123
314.3799 | 148.8079 | 2.4732 | -0.4523 | 1.8371 | 0.2748 | 1.8123
314.3899 | 148.7431 | 2.4732 | -0.47183 | 1.8363 | 0.27481 | 1.8115
314.4 | 148.7488 | 2.4736 | -0.25331 | 1.8364 | 0.27484 | 1.8115
314.41 | 148.9184 | 2.4738 | -0.022584 | 1.8385 | 0.27487 | 1.8136
314.4199 | 149.0612 | 2.4738 | -0.10926 | 1.8403 | 0.27487 | 1.8154
314.4299 | 149.0593 | 2.4738 | -0.22523 | 1.8402 | 0.27487 | 1.8154
314.44 | 148.9889 | 2.4738 | -0.2997 | 1.8394 | 0.27487 | 1.8145
314.4499 | 148.9031 | 2.4738 | -0.37295 | 1.8383 | 0.27487 | 1.8135
314.4599 | 148.8288 | 2.4738 | -0.44742 | 1.8374 | 0.27487 | 1.8125
314.4699 | 148.7241 | 2.474 | -0.35586 | 1.8361 | 0.27489 | 1.8112
314.4799 | 148.8669 | 2.4744 | 0.027467 | 1.8379 | 0.27494 | 1.813
314.49 | 149.0555 | 2.4745 | 0.022584 | 1.8402 | 0.27494 | 1.8153
314.5 | 149.0593 | 2.4744 | -0.1349 | 1.8402 | 0.27494 | 1.8154
314.51 | 149.0193 | 2.4745 | -0.19593 | 1.8397 | 0.27494 | 1.8149
314.52 | 148.9184 | 2.4745 | -0.2704 | 1.8385 | 0.27494 | 1.8136
314.5299 | 148.8726 | 2.4745 | -0.33022 | 1.8379 | 0.27494 | 1.8131
314.54 | 148.7888 | 2.4745 | -0.39126 | 1.8369 | 0.27495 | 1.812
314.55 | 148.7203 | 2.4746 | -0.423 | 1.8361 | 0.27495 | 1.8112
314.5599 | 148.7012 | 2.4746 | -0.42544 | 1.8358 | 0.27496 | 1.811
314.5699 | 148.6536 | 2.4747 | -0.44375 | 1.8352 | 0.27497 | 1.8104
314.5799 | 148.6479 | 2.4748 | -0.44742 | 1.8352 | 0.27497 | 1.8103
314.59 | 148.6517 | 2.4751 | -0.18739 | 1.8352 | 0.27501 | 1.8103
314.6 | 148.8231 | 2.4752 | -0.12269 | 1.8373 | 0.27503 | 1.8125
314.6099 | 148.9088 | 2.4752 | -0.2643 | 1.8384 | 0.27502 | 1.8135
314.6199 | 148.8212 | 2.4752 | -0.36562 | 1.8373 | 0.27502 | 1.8124
314.63 | 148.7888 | 2.4752 | -0.45352 | 1.8369 | 0.27502 | 1.812
314.6399 | 148.6784 | 2.4753 | -0.34609 | 1.8355 | 0.27504 | 1.8107
314.6499 | 148.7584 | 2.4757 | -0.10193 | 1.8365 | 0.27507 | 1.8117
314.66 | 148.8745 | 2.4757 | -0.17518 | 1.838 | 0.27507 | 1.8131
314.6699 | 148.8479 | 2.4756 | -0.27773 | 1.8376 | 0.27507 | 1.8128
314.68 | 148.8174 | 2.4756 | -0.36562 | 1.8373 | 0.27507 | 1.8124
314.69 | 148.7393 | 2.4756 | -0.43887 | 1.8363 | 0.27507 | 1.8114
314.7 | 148.6631 | 2.4758 | -0.34487 | 1.8353 | 0.27509 | 1.8105
314.71 | 148.7336 | 2.4762 | -0.03113 | 1.8362 | 0.27514 | 1.8114
314.7199 | 148.8936 | 2.4763 | -0.022584 | 1.8382 | 0.27514 | 1.8133
314.7299 | 148.9469 | 2.4763 | -0.13978 | 1.8389 | 0.27514 | 1.814
314.7399 | 148.8765 | 2.4763 | -0.1996 | 1.838 | 0.27514 | 1.8131
314.75 | 148.8155 | 2.4763 | -0.28749 | 1.8372 | 0.27514 | 1.8124
314.7599 | 148.7355 | 2.4763 | -0.34853 | 1.8362 | 0.27514 | 1.8114
314.7699 | 148.6517 | 2.4764 | -0.3644 | 1.8352 | 0.27515 | 1.8103
314.78 | 148.6326 | 2.4764 | -0.35342 | 1.835 | 0.27516 | 1.8101
314.79 | 148.6288 | 2.4766 | -0.32778 | 1.8349 | 0.27517 | 1.8101
314.8 | 148.646 | 2.4766 | -0.31557 | 1.8351 | 0.27518 | 1.8103
314.81 | 148.6517 | 2.4767 | -0.34487 | 1.8352 | 0.27519 | 1.8103
314.82 | 148.6079 | 2.4767 | -0.41812 | 1.8347 | 0.27519 | 1.8098
314.8299 | 148.5888 | 2.4768 | -0.33877 | 1.8344 | 0.27521 | 1.8096
314.8399 | 148.646 | 2.4772 | -0.079961 | 1.8351 | 0.27524 | 1.8103
314.8499 | 148.7565 | 2.4772 | -0.16664 | 1.8365 | 0.27524 | 1.8116
314.86 | 148.745 | 2.4771 | -0.29604 | 1.8364 | 0.27524 | 1.8115
314.87 | 148.6726 | 2.4771 | -0.38393 | 1.8355 | 0.27524 | 1.8106
314.88 | 148.625 | 2.4771 | -0.44253 | 1.8349 | 0.27524 | 1.81
314.89 | 148.5526 | 2.4774 | -0.2936 | 1.834 | 0.27527 | 1.8091
314.8999 | 148.6593 | 2.4777 | -0.077519 | 1.8353 | 0.2753 | 1.8104
314.91 | 148.7298 | 2.4776 | -0.16542 | 1.8362 | 0.27529 | 1.8113
314.92 | 148.6974 | 2.4776 | -0.26796 | 1.8358 | 0.27529 | 1.8109
314.93 | 148.6688 | 2.4776 | -0.32656 | 1.8354 | 0.27529 | 1.8106
314.94 | 148.5755 | 2.4776 | -0.41445 | 1.8343 | 0.27529 | 1.8094
314.9499 | 148.5069 | 2.4777 | -0.47427 | 1.8334 | 0.2753 | 1.8086
314.9599 | 148.5507 | 2.4781 | -0.10438 | 1.834 | 0.27534 | 1.8091
314.9699 | 148.6498 | 2.4783 | 0.057987 | 1.8352 | 0.27537 | 1.8103
314.98 | 148.8193 | 2.4783 | -0.11414 | 1.8373 | 0.27536 | 1.8124
314.99 | 148.7603 | 2.4783 | -0.18617 | 1.8365 | 0.27536 | 1.8117
314.9999 | 148.7183 | 2.4783 | -0.25942 | 1.836 | 0.27536 | 1.8112
315.0099 | 148.6498 | 2.4783 | -0.31923 | 1.8352 | 0.27537 | 1.8103
315.0199 | 148.5564 | 2.4783 | -0.39248 | 1.834 | 0.27537 | 1.8092
315.03 | 148.505 | 2.4783 | -0.44009 | 1.8334 | 0.27537 | 1.8085
315.0399 | 148.4364 | 2.4784 | -0.44253 | 1.8325 | 0.27538 | 1.8077
315.05 | 148.4269 | 2.4787 | -0.2118 | 1.8324 | 0.27541 | 1.8076
315.0599 | 148.5945 | 2.4789 | -0.077519 | 1.8345 | 0.27544 | 1.8096
315.07 | 148.6631 | 2.4788 | -0.23622 | 1.8353 | 0.27543 | 1.8105
315.08 | 148.6631 | 2.4788 | -0.32412 | 1.8353 | 0.27543 | 1.8105
315.09 | 148.5583 | 2.4788 | -0.39736 | 1.8341 | 0.27543 | 1.8092
315.0999 | 148.4993 | 2.4789 | -0.47061 | 1.8333 | 0.27543 | 1.8085
315.11 | 148.4669 | 2.4792 | -0.28139 | 1.8329 | 0.27546 | 1.8081
315.1199 | 148.5564 | 2.4794 | -0.065312 | 1.834 | 0.27549 | 1.8092
315.1299 | 148.6822 | 2.4794 | -0.19716 | 1.8356 | 0.27549 | 1.8107
315.1399 | 148.6117 | 2.4793 | -0.31435 | 1.8347 | 0.27548 | 1.8099
315.1499 | 148.5507 | 2.4794 | -0.37295 | 1.834 | 0.27548 | 1.8091
315.16 | 148.5241 | 2.4794 | -0.46084 | 1.8336 | 0.27549 | 1.8088
315.17 | 148.4821 | 2.4797 | -0.1471 | 1.8331 | 0.27553 | 1.8083
315.18 | 148.665 | 2.48 | 0.040896 | 1.8354 | 0.27555 | 1.8105
315.1899 | 148.7584 | 2.48 | -0.061649 | 1.8365 | 0.27555 | 1.8117
315.1999 | 148.7431 | 2.48 | -0.13612 | 1.8363 | 0.27555 | 1.8115
315.21 | 148.6936 | 2.48 | -0.22401 | 1.8357 | 0.27555 | 1.8109
315.2199 | 148.6155 | 2.48 | -0.28383 | 1.8348 | 0.27556 | 1.8099
315.2299 | 148.5774 | 2.48 | -0.31435 | 1.8343 | 0.27556 | 1.8094
315.24 | 148.4936 | 2.4801 | -0.30214 | 1.8333 | 0.27557 | 1.8084
315.2499 | 148.4955 | 2.4803 | -0.24965 | 1.8333 | 0.27558 | 1.8084
315.26 | 148.5298 | 2.4804 | -0.22401 | 1.8337 | 0.2756 | 1.8088
315.27 | 148.5298 | 2.4804 | -0.24232 | 1.8337 | 0.2756 | 1.8088
315.28 | 148.5603 | 2.4805 | -0.27529 | 1.8341 | 0.27561 | 1.8092
315.29 | 148.5069 | 2.4805 | -0.34853 | 1.8334 | 0.27561 | 1.8086
315.2999 | 148.4726 | 2.4805 | -0.39492 | 1.833 | 0.27561 | 1.8081
315.3099 | 148.4402 | 2.4806 | -0.41201 | 1.8326 | 0.27562 | 1.8077
315.32 | 148.3659 | 2.4806 | -0.44375 | 1.8317 | 0.27563 | 1.8068
315.3299 | 148.3736 | 2.4807 | -0.44864 | 1.8318 | 0.27563 | 1.8069
315.3399 | 148.3488 | 2.4809 | -0.329 | 1.8315 | 0.27566 | 1.8066
315.35 | 148.4821 | 2.4812 | -0.070195 | 1.8331 | 0.27569 | 1.8083
315.36 | 148.6593 | 2.4812 | -0.14222 | 1.8353 | 0.27569 | 1.8104
315.3699 | 148.6231 | 2.4812 | -0.2704 | 1.8349 | 0.27569 | 1.81
315.3799 | 148.5907 | 2.4812 | -0.34365 | 1.8345 | 0.27569 | 1.8096
315.3899 | 148.486 | 2.4812 | -0.4169 | 1.8332 | 0.27569 | 1.8083
315.4 | 148.3926 | 2.4812 | -0.47549 | 1.832 | 0.27569 | 1.8072
315.4099 | 148.4136 | 2.4816 | -0.1471 | 1.8323 | 0.27574 | 1.8074
315.42 | 148.5717 | 2.4819 | 0.040896 | 1.8342 | 0.27577 | 1.8094
315.4299 | 148.7183 | 2.4818 | -0.088506 | 1.836 | 0.27576 | 1.8112
315.44 | 148.6726 | 2.4818 | -0.16175 | 1.8355 | 0.27576 | 1.8106
315.45 | 148.6117 | 2.4819 | -0.23622 | 1.8347 | 0.27576 | 1.8099
315.4599 | 148.5298 | 2.4819 | -0.30947 | 1.8337 | 0.27576 | 1.8088
315.47 | 148.4441 | 2.4819 | -0.35586 | 1.8326 | 0.27577 | 1.8078
315.4799 | 148.4212 | 2.482 | -0.38516 | 1.8324 | 0.27577 | 1.8075
315.49 | 148.3469 | 2.482 | -0.35952 | 1.8314 | 0.27578 | 1.8066
315.4999 | 148.3564 | 2.4822 | -0.31923 | 1.8316 | 0.2758 | 1.8067
315.5099 | 148.4002 | 2.4823 | -0.29482 | 1.8321 | 0.27581 | 1.8072
315.52 | 148.3945 | 2.4823 | -0.29604 | 1.832 | 0.27582 | 1.8072
315.5299 | 148.4212 | 2.4824 | -0.35586 | 1.8324 | 0.27582 | 1.8075
315.5399 | 148.3831 | 2.4824 | -0.4291 | 1.8319 | 0.27582 | 1.807
315.55 | 148.3259 | 2.4824 | -0.44742 | 1.8312 | 0.27583 | 1.8063
315.56 | 148.3945 | 2.4828 | -0.13245 | 1.832 | 0.27587 | 1.8072
315.5699 | 148.5622 | 2.4829 | -0.09461 | 1.8341 | 0.27588 | 1.8092
315.5799 | 148.6193 | 2.4828 | -0.26674 | 1.8348 | 0.27587 | 1.8099
315.59 | 148.5507 | 2.4828 | -0.35342 | 1.834 | 0.27587 | 1.8091
315.6 | 148.4498 | 2.4829 | -0.41201 | 1.8327 | 0.27587 | 1.8079
315.61 | 148.3812 | 2.4829 | -0.48526 | 1.8319 | 0.27587 | 1.807
315.62 | 148.3431 | 2.4833 | -0.18617 | 1.8314 | 0.27592 | 1.8065
315.6299 | 148.526 | 2.4835 | 0.0018312 | 1.8337 | 0.27594 | 1.8088
315.64 | 148.5888 | 2.4835 | -0.11414 | 1.8344 | 0.27594 | 1.8096
315.65 | 148.5679 | 2.4835 | -0.18617 | 1.8342 | 0.27594 | 1.8093
315.6599 | 148.5526 | 2.4835 | -0.24477 | 1.834 | 0.27594 | 1.8091
315.67 | 148.4745 | 2.4835 | -0.33266 | 1.833 | 0.27594 | 1.8082
315.6799 | 148.4574 | 2.4835 | -0.39126 | 1.8328 | 0.27595 | 1.8079
315.6899 | 148.3698 | 2.4836 | -0.43521 | 1.8317 | 0.27595 | 1.8069
315.6999 | 148.3202 | 2.4837 | -0.41079 | 1.8311 | 0.27596 | 1.8063
315.71 | 148.3412 | 2.4838 | -0.31679 | 1.8314 | 0.27598 | 1.8065
315.7199 | 148.3793 | 2.484 | -0.19593 | 1.8318 | 0.276 | 1.807
315.73 | 148.4726 | 2.4842 | -0.088506 | 1.833 | 0.27602 | 1.8081
315.74 | 148.5603 | 2.4842 | -0.11903 | 1.8341 | 0.27603 | 1.8092
315.75 | 148.545 | 2.4842 | -0.20692 | 1.8339 | 0.27603 | 1.809
315.76 | 148.5107 | 2.4843 | -0.26552 | 1.8335 | 0.27603 | 1.8086
315.77 | 148.4288 | 2.4843 | -0.29726 | 1.8325 | 0.27603 | 1.8076
315.7799 | 148.4174 | 2.4844 | -0.28749 | 1.8323 | 0.27605 | 1.8075
315.7899 | 148.3907 | 2.4845 | -0.27406 | 1.832 | 0.27605 | 1.8071
315.7999 | 148.3945 | 2.4846 | -0.28993 | 1.832 | 0.27606 | 1.8072
315.8099 | 148.3907 | 2.4846 | -0.34975 | 1.832 | 0.27606 | 1.8071
315.8199 | 148.3298 | 2.4846 | -0.40835 | 1.8312 | 0.27607 | 1.8064
315.83 | 148.2955 | 2.4846 | -0.46695 | 1.8308 | 0.27607 | 1.806
315.84 | 148.2974 | 2.485 | -0.19349 | 1.8308 | 0.27611 | 1.806
315.85 | 148.4498 | 2.4852 | -0.018922 | 1.8327 | 0.27613 | 1.8079
315.8599 | 148.5355 | 2.4852 | -0.1471 | 1.8338 | 0.27613 | 1.8089
315.8699 | 148.4745 | 2.4852 | -0.22035 | 1.833 | 0.27613 | 1.8082
315.88 | 148.4745 | 2.4852 | -0.28017 | 1.833 | 0.27613 | 1.8082
315.89 | 148.3945 | 2.4852 | -0.36806 | 1.832 | 0.27613 | 1.8072
315.8999 | 148.3298 | 2.4852 | -0.41323 | 1.8312 | 0.27614 | 1.8064
315.9099 | 148.2879 | 2.4853 | -0.4169 | 1.8307 | 0.27614 | 1.8059
315.9199 | 148.3298 | 2.4857 | -0.048221 | 1.8312 | 0.27619 | 1.8064
315.93 | 148.5698 | 2.4859 | 0.084844 | 1.8342 | 0.27622 | 1.8093
315.9399 | 148.5907 | 2.4859 | -0.057987 | 1.8345 | 0.27621 | 1.8096
315.95 | 148.625 | 2.4859 | -0.11658 | 1.8349 | 0.27621 | 1.81
315.9599 | 148.5812 | 2.4859 | -0.1764 | 1.8343 | 0.27621 | 1.8095
315.9699 | 148.4745 | 2.4859 | -0.25087 | 1.833 | 0.27622 | 1.8082
315.9799 | 148.4517 | 2.486 | -0.29604 | 1.8327 | 0.27622 | 1.8079
315.99 | 148.3659 | 2.486 | -0.30092 | 1.8317 | 0.27623 | 1.8068
315.9999 | 148.3526 | 2.4861 | -0.27529 | 1.8315 | 0.27624 | 1.8067
316.01 | 148.3793 | 2.4862 | -0.2643 | 1.8318 | 0.27625 | 1.807
316.0199 | 148.3507 | 2.4863 | -0.29848 | 1.8315 | 0.27625 | 1.8066
316.03 | 148.3564 | 2.4863 | -0.34487 | 1.8316 | 0.27626 | 1.8067
316.04 | 148.3012 | 2.4863 | -0.41812 | 1.8309 | 0.27626 | 1.806
316.05 | 148.2593 | 2.4864 | -0.42178 | 1.8304 | 0.27627 | 1.8055
316.0599 | 148.3336 | 2.4868 | -0.09461 | 1.8313 | 0.27631 | 1.8064
316.07 | 148.4631 | 2.4869 | -0.1117 | 1.8329 | 0.27632 | 1.808
316.08 | 148.5164 | 2.4868 | -0.25209 | 1.8335 | 0.27631 | 1.8087
316.09 | 148.4517 | 2.4868 | -0.32534 | 1.8327 | 0.27631 | 1.8079
316.1 | 148.3831 | 2.4868 | -0.41323 | 1.8319 | 0.27631 | 1.807
316.1099 | 148.3393 | 2.4868 | -0.47183 | 1.8313 | 0.27631 | 1.8065
316.12 | 148.2574 | 2.4871 | -0.29604 | 1.8303 | 0.27634 | 1.8055
316.13 | 148.425 | 2.4875 | 0.018922 | 1.8324 | 0.27639 | 1.8076
316.14 | 148.566 | 2.4875 | -0.026247 | 1.8341 | 0.27639 | 1.8093
316.1499 | 148.6098 | 2.4874 | -0.15443 | 1.8347 | 0.27638 | 1.8098
316.16 | 148.5603 | 2.4875 | -0.1996 | 1.8341 | 0.27639 | 1.8092
316.17 | 148.4517 | 2.4875 | -0.27284 | 1.8327 | 0.27639 | 1.8079
316.1799 | 148.4155 | 2.4875 | -0.34731 | 1.8323 | 0.27639 | 1.8074
316.1899 | 148.3183 | 2.4875 | -0.37783 | 1.8311 | 0.27639 | 1.8062
316.1999 | 148.284 | 2.4876 | -0.38027 | 1.8307 | 0.2764 | 1.8058
316.2099 | 148.2822 | 2.4877 | -0.33999 | 1.8306 | 0.27642 | 1.8058
316.2199 | 148.2707 | 2.4879 | -0.27284 | 1.8305 | 0.27643 | 1.8056
316.23 | 148.3259 | 2.488 | -0.23256 | 1.8312 | 0.27644 | 1.8063
316.2399 | 148.3221 | 2.4881 | -0.235 | 1.8311 | 0.27645 | 1.8063
316.25 | 148.3317 | 2.4881 | -0.2936 | 1.8313 | 0.27645 | 1.8064
316.2599 | 148.305 | 2.4881 | -0.36806 | 1.8309 | 0.27646 | 1.8061
316.27 | 148.2212 | 2.4881 | -0.39858 | 1.8299 | 0.27646 | 1.805
316.28 | 148.2155 | 2.4882 | -0.43154 | 1.8298 | 0.27647 | 1.805
316.29 | 148.1488 | 2.4883 | -0.45108 | 1.829 | 0.27647 | 1.8041
316.3 | 148.1431 | 2.4883 | -0.46573 | 1.8289 | 0.27648 | 1.8041
316.3099 | 148.1545 | 2.4885 | -0.31801 | 1.8291 | 0.2765 | 1.8042
316.32 | 148.286 | 2.4889 | -0.072636 | 1.8307 | 0.27654 | 1.8058
316.33 | 148.4098 | 2.4888 | -0.18861 | 1.8322 | 0.27654 | 1.8074
316.3399 | 148.3755 | 2.4888 | -0.33144 | 1.8318 | 0.27653 | 1.8069
316.3499 | 148.3183 | 2.4888 | -0.39004 | 1.8311 | 0.27653 | 1.8062
316.36 | 148.2555 | 2.4888 | -0.47793 | 1.8303 | 0.27653 | 1.8055
316.37 | 148.1545 | 2.489 | -0.34487 | 1.8291 | 0.27655 | 1.8042
316.3799 | 148.2764 | 2.4894 | -0.01526 | 1.8306 | 0.2766 | 1.8057
316.39 | 148.4136 | 2.4894 | -0.075078 | 1.8323 | 0.2766 | 1.8074
316.3999 | 148.4383 | 2.4894 | -0.1764 | 1.8326 | 0.2766 | 1.8077
316.4099 | 148.4002 | 2.4894 | -0.25087 | 1.8321 | 0.2766 | 1.8072
316.42 | 148.2917 | 2.4894 | -0.32412 | 1.8308 | 0.2766 | 1.8059
316.43 | 148.246 | 2.4894 | -0.39736 | 1.8302 | 0.2766 | 1.8053
316.4399 | 148.1697 | 2.4894 | -0.45718 | 1.8293 | 0.2766 | 1.8044
316.45 | 148.0917 | 2.4897 | -0.29482 | 1.8283 | 0.27663 | 1.8034
316.46 | 148.2631 | 2.49 | -0.022584 | 1.8304 | 0.27667 | 1.8056
316.4699 | 148.3926 | 2.49 | -0.12269 | 1.832 | 0.27667 | 1.8072
316.48 | 148.4041 | 2.49 | -0.23744 | 1.8321 | 0.27666 | 1.8073
316.4899 | 148.2917 | 2.49 | -0.29604 | 1.8308 | 0.27666 | 1.8059
316.4999 | 148.2307 | 2.49 | -0.38393 | 1.83 | 0.27666 | 1.8052
316.51 | 148.1659 | 2.49 | -0.45718 | 1.8292 | 0.27666 | 1.8044
316.52 | 148.065 | 2.4902 | -0.33754 | 1.828 | 0.27669 | 1.8031
316.53 | 148.2002 | 2.4905 | -0.10682 | 1.8296 | 0.27672 | 1.8048
316.5399 | 148.2574 | 2.4904 | -0.23622 | 1.8303 | 0.27671 | 1.8055
316.55 | 148.246 | 2.4904 | -0.3937 | 1.8302 | 0.27671 | 1.8053
316.5599 | 148.2079 | 2.4904 | -0.4523 | 1.8297 | 0.27671 | 1.8049
316.57 | 148.1107 | 2.4905 | -0.41445 | 1.8285 | 0.27672 | 1.8037
316.5799 | 148.1564 | 2.4909 | -0.11292 | 1.8291 | 0.27676 | 1.8042
316.59 | 148.2745 | 2.4909 | -0.11658 | 1.8305 | 0.27677 | 1.8057
316.6 | 148.2764 | 2.4909 | -0.27529 | 1.8306 | 0.27676 | 1.8057
316.61 | 148.2536 | 2.4909 | -0.36318 | 1.8303 | 0.27676 | 1.8054
316.62 | 148.1755 | 2.4909 | -0.43643 | 1.8293 | 0.27676 | 1.8045
316.6299 | 148.1336 | 2.491 | -0.44009 | 1.8288 | 0.27677 | 1.804
316.64 | 148.1355 | 2.4914 | -0.071415 | 1.8288 | 0.27682 | 1.804
316.65 | 148.2726 | 2.4916 | 0.036013 | 1.8305 | 0.27684 | 1.8057
316.6599 | 148.3907 | 2.4915 | -0.11048 | 1.832 | 0.27683 | 1.8071
316.6699 | 148.3355 | 2.4915 | -0.1703 | 1.8313 | 0.27684 | 1.8064
316.6799 | 148.3126 | 2.4916 | -0.2289 | 1.831 | 0.27684 | 1.8062
316.6899 | 148.2098 | 2.4916 | -0.30214 | 1.8297 | 0.27684 | 1.8049
316.6999 | 148.145 | 2.4916 | -0.34731 | 1.829 | 0.27684 | 1.8041
316.71 | 148.1069 | 2.4917 | -0.34975 | 1.8285 | 0.27685 | 1.8036
316.72 | 148.0555 | 2.4918 | -0.32412 | 1.8278 | 0.27686 | 1.803
316.7299 | 148.0745 | 2.4919 | -0.2997 | 1.8281 | 0.27687 | 1.8032
316.7399 | 148.0574 | 2.492 | -0.28627 | 1.8279 | 0.27689 | 1.803
316.7499 | 148.0764 | 2.492 | -0.31557 | 1.8281 | 0.27689 | 1.8032
316.76 | 148.0764 | 2.492 | -0.38882 | 1.8281 | 0.27689 | 1.8032
316.77 | 147.9717 | 2.492 | -0.47671 | 1.8268 | 0.27689 | 1.802
316.7799 | 147.9812 | 2.4923 | -0.27406 | 1.8269 | 0.27692 | 1.8021
316.79 | 148.1183 | 2.4926 | -0.057987 | 1.8286 | 0.27695 | 1.8038
316.8 | 148.2421 | 2.4925 | -0.18739 | 1.8301 | 0.27695 | 1.8053
316.81 | 148.2517 | 2.4925 | -0.33144 | 1.8303 | 0.27694 | 1.8054
316.8199 | 148.1812 | 2.4925 | -0.40591 | 1.8294 | 0.27694 | 1.8045
316.8299 | 148.124 | 2.4925 | -0.46573 | 1.8287 | 0.27694 | 1.8038
316.84 | 148.0326 | 2.4928 | -0.27651 | 1.8276 | 0.27698 | 1.8027
316.8499 | 148.1641 | 2.4931 | -0.017701 | 1.8292 | 0.27701 | 1.8043
316.86 | 148.2974 | 2.4931 | -0.090948 | 1.8308 | 0.27701 | 1.806
316.8699 | 148.2917 | 2.4931 | -0.2057 | 1.8308 | 0.27701 | 1.8059
316.88 | 148.2574 | 2.4931 | -0.26552 | 1.8303 | 0.27701 | 1.8055
316.89 | 148.185 | 2.4931 | -0.33877 | 1.8294 | 0.27701 | 1.8046
316.8999 | 148.1183 | 2.4931 | -0.41201 | 1.8286 | 0.27701 | 1.8038
316.91 | 148.065 | 2.4932 | -0.44253 | 1.828 | 0.27702 | 1.8031
316.9199 | 147.9469 | 2.4934 | -0.32045 | 1.8265 | 0.27704 | 1.8016
316.93 | 148.1621 | 2.4938 | 0.020143 | 1.8292 | 0.27708 | 1.8043
316.94 | 148.2936 | 2.4938 | -0.023805 | 1.8308 | 0.27709 | 1.8059
316.9499 | 148.3317 | 2.4937 | -0.18251 | 1.8313 | 0.27708 | 1.8064
316.96 | 148.2897 | 2.4938 | -0.22768 | 1.8307 | 0.27708 | 1.8059
316.9699 | 148.1812 | 2.4938 | -0.30092 | 1.8294 | 0.27708 | 1.8045
316.9799 | 148.1202 | 2.4938 | -0.37417 | 1.8286 | 0.27709 | 1.8038
316.99 | 148.0174 | 2.4938 | -0.43399 | 1.8274 | 0.27709 | 1.8025
317 | 147.9678 | 2.4939 | -0.40957 | 1.8268 | 0.2771 | 1.8019
317.01 | 148.0745 | 2.4943 | -0.093389 | 1.8281 | 0.27715 | 1.8032
317.02 | 148.1964 | 2.4943 | -0.12513 | 1.8296 | 0.27715 | 1.8047
317.03 | 148.2002 | 2.4942 | -0.29726 | 1.8296 | 0.27714 | 1.8048
317.0399 | 148.1412 | 2.4943 | -0.37051 | 1.8289 | 0.27714 | 1.804
317.0499 | 148.0745 | 2.4943 | -0.44375 | 1.8281 | 0.27714 | 1.8032
317.0599 | 148.004 | 2.4944 | -0.3644 | 1.8272 | 0.27716 | 1.8024
317.0699 | 148.0478 | 2.4948 | -0.048221 | 1.8278 | 0.2772 | 1.8029
317.0799 | 148.1907 | 2.4948 | -0.1056 | 1.8295 | 0.2772 | 1.8047
317.0899 | 148.185 | 2.4948 | -0.23378 | 1.8294 | 0.2772 | 1.8046
317.1 | 148.1221 | 2.4948 | -0.2936 | 1.8287 | 0.2772 | 1.8038
317.1099 | 148.0631 | 2.4948 | -0.35342 | 1.8279 | 0.2772 | 1.8031
317.1199 | 147.9659 | 2.4948 | -0.44131 | 1.8267 | 0.2772 | 1.8019
317.13 | 147.9335 | 2.495 | -0.3351 | 1.8263 | 0.27722 | 1.8015
317.1399 | 148.0193 | 2.4954 | 0.018922 | 1.8274 | 0.27727 | 1.8025
317.1499 | 148.2993 | 2.4955 | 0.042117 | 1.8309 | 0.27728 | 1.806
317.16 | 148.3279 | 2.4955 | -0.10193 | 1.8312 | 0.27727 | 1.8064
317.1699 | 148.2345 | 2.4955 | -0.16053 | 1.8301 | 0.27728 | 1.8052
317.18 | 148.1697 | 2.4955 | -0.21913 | 1.8293 | 0.27728 | 1.8044
317.1899 | 148.0688 | 2.4955 | -0.29238 | 1.828 | 0.27728 | 1.8032
317.1999 | 148.0288 | 2.4956 | -0.31191 | 1.8275 | 0.27729 | 1.8027
317.2099 | 148.004 | 2.4957 | -0.30092 | 1.8272 | 0.2773 | 1.8024
317.22 | 147.9755 | 2.4958 | -0.29116 | 1.8269 | 0.27731 | 1.802
317.2299 | 147.9793 | 2.4958 | -0.2936 | 1.8269 | 0.27731 | 1.802
317.2399 | 147.9393 | 2.4959 | -0.32412 | 1.8264 | 0.27732 | 1.8016
317.2499 | 147.9259 | 2.4959 | -0.38271 | 1.8262 | 0.27732 | 1.8014
317.2599 | 147.9031 | 2.4959 | -0.44131 | 1.826 | 0.27732 | 1.8011
317.27 | 147.8231 | 2.496 | -0.47183 | 1.825 | 0.27733 | 1.8001
317.28 | 147.8916 | 2.4964 | -0.14344 | 1.8258 | 0.27738 | 1.801
317.2899 | 148.0421 | 2.4965 | -0.049441 | 1.8277 | 0.27739 | 1.8028
317.2999 | 148.1393 | 2.4964 | -0.22279 | 1.8289 | 0.27738 | 1.804
317.3099 | 148.0974 | 2.4964 | -0.29482 | 1.8284 | 0.27738 | 1.8035
317.32 | 148.0174 | 2.4965 | -0.36806 | 1.8274 | 0.27738 | 1.8025
317.3299 | 147.9793 | 2.4965 | -0.45596 | 1.8269 | 0.27738 | 1.802
317.3399 | 147.8859 | 2.4967 | -0.25209 | 1.8258 | 0.27741 | 1.8009
317.3499 | 148.0345 | 2.4971 | 0.061649 | 1.8276 | 0.27746 | 1.8027
317.3599 | 148.185 | 2.4972 | 0.01648 | 1.8294 | 0.27746 | 1.8046
317.37 | 148.2193 | 2.4971 | -0.1117 | 1.8299 | 0.27746 | 1.805
317.38 | 148.1888 | 2.4971 | -0.1703 | 1.8295 | 0.27746 | 1.8046
317.39 | 148.1107 | 2.4971 | -0.23012 | 1.8285 | 0.27746 | 1.8037
317.3999 | 148.0231 | 2.4972 | -0.28871 | 1.8274 | 0.27746 | 1.8026
317.41 | 147.9755 | 2.4972 | -0.28993 | 1.8269 | 0.27747 | 1.802
317.4199 | 147.9278 | 2.4973 | -0.26552 | 1.8263 | 0.27748 | 1.8014
317.4299 | 147.9697 | 2.4974 | -0.23988 | 1.8268 | 0.27749 | 1.8019
317.4399 | 147.9621 | 2.4975 | -0.2289 | 1.8267 | 0.2775 | 1.8018
317.4499 | 147.964 | 2.4976 | -0.26064 | 1.8267 | 0.27751 | 1.8019
317.4599 | 147.9545 | 2.4976 | -0.32045 | 1.8266 | 0.27751 | 1.8017
317.47 | 147.8993 | 2.4976 | -0.36562 | 1.8259 | 0.27751 | 1.8011
317.48 | 147.884 | 2.4977 | -0.41079 | 1.8257 | 0.27752 | 1.8009
317.4899 | 147.8193 | 2.4977 | -0.42788 | 1.8249 | 0.27753 | 1.8001
317.4999 | 147.7926 | 2.4978 | -0.4291 | 1.8246 | 0.27753 | 1.7997
317.5099 | 147.7907 | 2.4979 | -0.44497 | 1.8246 | 0.27754 | 1.7997
317.5199 | 147.7792 | 2.4982 | -0.2289 | 1.8244 | 0.27757 | 1.7996
317.5299 | 147.9774 | 2.4984 | -0.053104 | 1.8269 | 0.2776 | 1.802
317.5399 | 148.0555 | 2.4984 | -0.18129 | 1.8278 | 0.2776 | 1.803
317.5499 | 148.0212 | 2.4984 | -0.25453 | 1.8274 | 0.2776 | 1.8026
317.5599 | 147.9678 | 2.4984 | -0.34243 | 1.8268 | 0.2776 | 1.8019
317.57 | 147.8554 | 2.4984 | -0.43032 | 1.8254 | 0.2776 | 1.8005
317.58 | 147.8116 | 2.4985 | -0.40713 | 1.8248 | 0.27761 | 1.8
317.5899 | 147.8383 | 2.4989 | -0.053104 | 1.8252 | 0.27765 | 1.8003
317.6 | 148.0612 | 2.4991 | 0.053104 | 1.8279 | 0.27767 | 1.8031
317.61 | 148.1507 | 2.499 | -0.048221 | 1.829 | 0.27767 | 1.8042
317.62 | 148.1031 | 2.4991 | -0.12269 | 1.8284 | 0.27767 | 1.8036
317.6299 | 148.065 | 2.4991 | -0.18129 | 1.828 | 0.27767 | 1.8031
317.6399 | 147.985 | 2.4991 | -0.2411 | 1.827 | 0.27768 | 1.8021
317.6499 | 147.9469 | 2.4992 | -0.24599 | 1.8265 | 0.27769 | 1.8016
317.6599 | 147.9412 | 2.4993 | -0.19349 | 1.8264 | 0.2777 | 1.8016
317.67 | 147.9355 | 2.4994 | -0.15321 | 1.8264 | 0.27771 | 1.8015
317.68 | 147.9888 | 2.4995 | -0.18739 | 1.827 | 0.27772 | 1.8022
317.69 | 147.9564 | 2.4995 | -0.23256 | 1.8266 | 0.27772 | 1.8018
317.6999 | 147.9145 | 2.4995 | -0.29238 | 1.8261 | 0.27772 | 1.8012
317.71 | 147.8916 | 2.4996 | -0.31069 | 1.8258 | 0.27773 | 1.801
317.72 | 147.8307 | 2.4997 | -0.31191 | 1.8251 | 0.27774 | 1.8002
317.7299 | 147.8536 | 2.4997 | -0.32778 | 1.8254 | 0.27775 | 1.8005
317.7399 | 147.804 | 2.4998 | -0.3583 | 1.8247 | 0.27775 | 1.7999
317.7499 | 147.7697 | 2.4998 | -0.4169 | 1.8243 | 0.27775 | 1.7995
317.76 | 147.7602 | 2.4998 | -0.47671 | 1.8242 | 0.27776 | 1.7993
317.77 | 147.6821 | 2.5001 | -0.329 | 1.8232 | 0.27778 | 1.7984
317.7799 | 147.8174 | 2.5004 | -0.026247 | 1.8249 | 0.27782 | 1.8
317.79 | 147.9602 | 2.5004 | -0.099493 | 1.8267 | 0.27782 | 1.8018
317.8 | 147.9869 | 2.5004 | -0.2289 | 1.827 | 0.27782 | 1.8021
317.8099 | 147.9374 | 2.5004 | -0.30336 | 1.8264 | 0.27782 | 1.8015
317.8199 | 147.8288 | 2.5004 | -0.36318 | 1.825 | 0.27782 | 1.8002
317.83 | 147.7792 | 2.5004 | -0.43643 | 1.8244 | 0.27782 | 1.7996
317.8399 | 147.7488 | 2.5008 | -0.13734 | 1.8241 | 0.27786 | 1.7992
317.8499 | 147.8878 | 2.501 | 0.051883 | 1.8258 | 0.27789 | 1.8009
317.86 | 148.0231 | 2.501 | -0.079961 | 1.8274 | 0.27789 | 1.8026
317.87 | 148.004 | 2.501 | -0.18373 | 1.8272 | 0.27789 | 1.8024
317.88 | 147.9697 | 2.501 | -0.2289 | 1.8268 | 0.27789 | 1.8019
317.89 | 147.8631 | 2.501 | -0.31679 | 1.8255 | 0.27789 | 1.8006
317.8999 | 147.785 | 2.501 | -0.34731 | 1.8245 | 0.27789 | 1.7996
317.9099 | 147.7393 | 2.5011 | -0.37783 | 1.8239 | 0.2779 | 1.7991
317.92 | 147.6821 | 2.5012 | -0.38027 | 1.8232 | 0.27791 | 1.7984
317.9299 | 147.6859 | 2.5013 | -0.35464 | 1.8233 | 0.27792 | 1.7984
317.9399 | 147.6726 | 2.5013 | -0.37295 | 1.8231 | 0.27793 | 1.7983
317.95 | 147.6688 | 2.5014 | -0.41812 | 1.8231 | 0.27793 | 1.7982
317.9599 | 147.6593 | 2.5014 | -0.46451 | 1.823 | 0.27793 | 1.7981
317.97 | 147.6345 | 2.5017 | -0.21913 | 1.8226 | 0.27797 | 1.7978
317.9799 | 147.7869 | 2.5019 | -0.070195 | 1.8245 | 0.27799 | 1.7997
317.9899 | 147.8688 | 2.5019 | -0.2411 | 1.8255 | 0.27798 | 1.8007
318 | 147.8193 | 2.5018 | -0.37051 | 1.8249 | 0.27798 | 1.8001
318.0099 | 147.7773 | 2.5018 | -0.4291 | 1.8244 | 0.27798 | 1.7996
318.0199 | 147.6726 | 2.502 | -0.39126 | 1.8231 | 0.278 | 1.7983
318.0299 | 147.7583 | 2.5023 | -0.11903 | 1.8242 | 0.27803 | 1.7993
318.04 | 147.8478 | 2.5023 | -0.16542 | 1.8253 | 0.27804 | 1.8004
318.05 | 147.8345 | 2.5023 | -0.28139 | 1.8251 | 0.27803 | 1.8003
318.06 | 147.8154 | 2.5023 | -0.35464 | 1.8249 | 0.27803 | 1.8
318.0699 | 147.6974 | 2.5023 | -0.44253 | 1.8234 | 0.27803 | 1.7986
318.08 | 147.6535 | 2.5025 | -0.34853 | 1.8229 | 0.27805 | 1.798
318.0899 | 147.7602 | 2.5028 | -0.034792 | 1.8242 | 0.27809 | 1.7993
318.0999 | 147.9507 | 2.5029 | -0.039675 | 1.8266 | 0.2781 | 1.8017
318.1099 | 147.9774 | 2.5029 | -0.15565 | 1.8269 | 0.2781 | 1.802
318.1199 | 147.9031 | 2.5029 | -0.21547 | 1.826 | 0.2781 | 1.8011
318.13 | 147.8859 | 2.5029 | -0.28993 | 1.8258 | 0.2781 | 1.8009
318.14 | 147.7926 | 2.5029 | -0.3351 | 1.8246 | 0.27811 | 1.7997
318.15 | 147.7126 | 2.503 | -0.36684 | 1.8236 | 0.27811 | 1.7988
318.16 | 147.724 | 2.5031 | -0.35586 | 1.8238 | 0.27812 | 1.7989
318.1699 | 147.6859 | 2.5032 | -0.31557 | 1.8233 | 0.27813 | 1.7984
318.18 | 147.7336 | 2.5033 | -0.30336 | 1.8239 | 0.27814 | 1.799
318.1899 | 147.7145 | 2.5033 | -0.34975 | 1.8236 | 0.27815 | 1.7988
318.1999 | 147.6916 | 2.5033 | -0.40835 | 1.8234 | 0.27815 | 1.7985
318.2099 | 147.6573 | 2.5035 | -0.38516 | 1.8229 | 0.27816 | 1.7981
318.2199 | 147.7183 | 2.5038 | -0.071415 | 1.8237 | 0.2782 | 1.7988
318.2299 | 147.8916 | 2.5038 | -0.14466 | 1.8258 | 0.2782 | 1.801
318.24 | 147.8516 | 2.5038 | -0.30336 | 1.8253 | 0.2782 | 1.8005
318.25 | 147.8154 | 2.5038 | -0.36196 | 1.8249 | 0.2782 | 1.8
318.2599 | 147.7412 | 2.5038 | -0.44986 | 1.824 | 0.2782 | 1.7991
318.2699 | 147.6688 | 2.5039 | -0.37051 | 1.8231 | 0.27822 | 1.7982
318.28 | 147.7545 | 2.5043 | -0.054325 | 1.8241 | 0.27826 | 1.7993
318.2899 | 147.8688 | 2.5043 | -0.11414 | 1.8255 | 0.27826 | 1.8007
318.2999 | 147.8726 | 2.5043 | -0.23134 | 1.8256 | 0.27826 | 1.8007
318.31 | 147.8097 | 2.5043 | -0.3058 | 1.8248 | 0.27826 | 1.8
318.32 | 147.724 | 2.5043 | -0.3937 | 1.8238 | 0.27826 | 1.7989
318.3299 | 147.6688 | 2.5043 | -0.46695 | 1.8231 | 0.27826 | 1.7982
318.34 | 147.583 | 2.5047 | -0.19349 | 1.822 | 0.2783 | 1.7972
318.35 | 147.764 | 2.505 | 0.051883 | 1.8242 | 0.27833 | 1.7994
318.3599 | 147.9374 | 2.505 | -0.048221 | 1.8264 | 0.27833 | 1.8015
318.37 | 147.9259 | 2.5049 | -0.17884 | 1.8262 | 0.27832 | 1.8014
318.3799 | 147.8669 | 2.5049 | -0.22279 | 1.8255 | 0.27833 | 1.8007
318.39 | 147.7735 | 2.505 | -0.29604 | 1.8244 | 0.27833 | 1.7995
318.4 | 147.6669 | 2.505 | -0.36929 | 1.823 | 0.27833 | 1.7982
318.4099 | 147.6212 | 2.505 | -0.40103 | 1.8225 | 0.27834 | 1.7976
318.4199 | 147.5507 | 2.5051 | -0.4169 | 1.8216 | 0.27834 | 1.7968
318.43 | 147.5297 | 2.5052 | -0.41934 | 1.8214 | 0.27835 | 1.7965
318.44 | 147.4783 | 2.5052 | -0.40957 | 1.8207 | 0.27836 | 1.7959
318.45 | 147.4745 | 2.5053 | -0.45352 | 1.8207 | 0.27836 | 1.7958
318.46 | 147.4821 | 2.5054 | -0.3876 | 1.8208 | 0.27838 | 1.7959
318.4699 | 147.5373 | 2.5058 | -0.10193 | 1.8214 | 0.27842 | 1.7966
318.4799 | 147.724 | 2.5058 | -0.16297 | 1.8238 | 0.27842 | 1.7989
318.49 | 147.6802 | 2.5057 | -0.3058 | 1.8232 | 0.27842 | 1.7984
318.5 | 147.6288 | 2.5057 | -0.3937 | 1.8226 | 0.27842 | 1.7977
318.5099 | 147.545 | 2.5057 | -0.46817 | 1.8215 | 0.27842 | 1.7967
318.5199 | 147.4897 | 2.5061 | -0.22401 | 1.8209 | 0.27845 | 1.796
318.53 | 147.6612 | 2.5063 | -0.0054935 | 1.823 | 0.27848 | 1.7981
318.54 | 147.7488 | 2.5063 | -0.1056 | 1.8241 | 0.27848 | 1.7992
318.5499 | 147.7297 | 2.5063 | -0.20692 | 1.8238 | 0.27848 | 1.799
318.5599 | 147.6897 | 2.5063 | -0.28017 | 1.8233 | 0.27848 | 1.7985
318.57 | 147.5773 | 2.5063 | -0.35342 | 1.8219 | 0.27848 | 1.7971
318.5799 | 147.5221 | 2.5063 | -0.41323 | 1.8213 | 0.27848 | 1.7964
318.5899 | 147.4192 | 2.5064 | -0.40347 | 1.82 | 0.27849 | 1.7951
318.6 | 147.5031 | 2.5069 | -0.047 | 1.821 | 0.27854 | 1.7962
318.6099 | 147.7069 | 2.507 | 0.059208 | 1.8235 | 0.27856 | 1.7987
318.62 | 147.7431 | 2.507 | -0.083623 | 1.824 | 0.27855 | 1.7991
318.63 | 147.7659 | 2.507 | -0.14222 | 1.8243 | 0.27856 | 1.7994
318.64 | 147.6802 | 2.507 | -0.21547 | 1.8232 | 0.27856 | 1.7984
318.65 | 147.5907 | 2.507 | -0.27406 | 1.8221 | 0.27856 | 1.7972
318.6599 | 147.5602 | 2.5071 | -0.31801 | 1.8217 | 0.27856 | 1.7969
318.6699 | 147.4497 | 2.5071 | -0.32167 | 1.8204 | 0.27857 | 1.7955
318.6799 | 147.4573 | 2.5072 | -0.31069 | 1.8205 | 0.27858 | 1.7956
318.6899 | 147.4288 | 2.5073 | -0.34243 | 1.8201 | 0.27859 | 1.7953
318.7 | 147.404 | 2.5073 | -0.40225 | 1.8198 | 0.27859 | 1.7949
318.7099 | 147.3926 | 2.5073 | -0.44619 | 1.8197 | 0.27859 | 1.7948
318.72 | 147.3431 | 2.5076 | -0.25697 | 1.819 | 0.27863 | 1.7942
318.73 | 147.4878 | 2.5079 | -0.053104 | 1.8208 | 0.27865 | 1.796
318.74 | 147.5659 | 2.5078 | -0.1703 | 1.8218 | 0.27865 | 1.7969
318.75 | 147.5335 | 2.5078 | -0.28505 | 1.8214 | 0.27865 | 1.7965
318.7599 | 147.5088 | 2.5078 | -0.34487 | 1.8211 | 0.27865 | 1.7962
318.7699 | 147.3869 | 2.5078 | -0.43277 | 1.8196 | 0.27865 | 1.7947
318.7799 | 147.3431 | 2.5079 | -0.47916 | 1.819 | 0.27865 | 1.7942
318.79 | 147.3373 | 2.5083 | -0.12269 | 1.819 | 0.2787 | 1.7941
318.8 | 147.4897 | 2.5085 | 0.053104 | 1.8209 | 0.27873 | 1.796
318.81 | 147.6192 | 2.5085 | -0.077519 | 1.8225 | 0.27872 | 1.7976
318.8199 | 147.5983 | 2.5085 | -0.16542 | 1.8222 | 0.27872 | 1.7973
318.83 | 147.5678 | 2.5085 | -0.22523 | 1.8218 | 0.27872 | 1.797
318.84 | 147.4726 | 2.5085 | -0.28383 | 1.8206 | 0.27872 | 1.7958
318.8499 | 147.4135 | 2.5086 | -0.329 | 1.8199 | 0.27873 | 1.7951
318.8599 | 147.3773 | 2.5086 | -0.33022 | 1.8195 | 0.27874 | 1.7946
318.8699 | 147.3049 | 2.5087 | -0.28993 | 1.8186 | 0.27875 | 1.7937
318.8799 | 147.3431 | 2.5088 | -0.27895 | 1.819 | 0.27876 | 1.7942
318.8899 | 147.3259 | 2.5089 | -0.26674 | 1.8188 | 0.27877 | 1.794
318.8999 | 147.3126 | 2.509 | -0.31191 | 1.8187 | 0.27877 | 1.7938
318.91 | 147.2992 | 2.509 | -0.37051 | 1.8185 | 0.27878 | 1.7937
318.92 | 147.2287 | 2.509 | -0.41567 | 1.8176 | 0.27878 | 1.7928
318.9299 | 147.2116 | 2.5091 | -0.46206 | 1.8174 | 0.27878 | 1.7926
318.9399 | 147.1621 | 2.5092 | -0.35586 | 1.8168 | 0.2788 | 1.792
318.95 | 147.2802 | 2.5096 | -0.068974 | 1.8183 | 0.27884 | 1.7934
318.9599 | 147.4612 | 2.5096 | -0.15809 | 1.8205 | 0.27884 | 1.7957
318.9699 | 147.4269 | 2.5095 | -0.28749 | 1.8201 | 0.27884 | 1.7952
318.9799 | 147.383 | 2.5095 | -0.36074 | 1.8195 | 0.27884 | 1.7947
318.9899 | 147.2649 | 2.5095 | -0.44864 | 1.8181 | 0.27884 | 1.7932
319 | 147.1754 | 2.5097 | -0.39736 | 1.817 | 0.27885 | 1.7921
319.01 | 147.2821 | 2.5101 | -0.054325 | 1.8183 | 0.2789 | 1.7934
319.0199 | 147.3964 | 2.5102 | -0.044558 | 1.8197 | 0.27891 | 1.7949
319.0299 | 147.4497 | 2.5101 | -0.16053 | 1.8204 | 0.2789 | 1.7955
319.0399 | 147.4059 | 2.5102 | -0.22157 | 1.8198 | 0.27891 | 1.795
319.05 | 147.3468 | 2.5102 | -0.28139 | 1.8191 | 0.27891 | 1.7942
319.0599 | 147.2688 | 2.5102 | -0.36929 | 1.8181 | 0.27891 | 1.7933
319.0699 | 147.1906 | 2.5102 | -0.41567 | 1.8172 | 0.27891 | 1.7923
319.0799 | 147.1621 | 2.5103 | -0.40469 | 1.8168 | 0.27892 | 1.792
319.0899 | 147.124 | 2.5104 | -0.33754 | 1.8163 | 0.27894 | 1.7915
319.1 | 147.1754 | 2.5107 | -0.20326 | 1.817 | 0.27896 | 1.7921
319.11 | 147.3107 | 2.5108 | -0.095831 | 1.8186 | 0.27898 | 1.7938
319.12 | 147.3411 | 2.5109 | -0.099493 | 1.819 | 0.27899 | 1.7942
319.13 | 147.3888 | 2.5109 | -0.17274 | 1.8196 | 0.27899 | 1.7948
319.14 | 147.3259 | 2.5109 | -0.24599 | 1.8188 | 0.27899 | 1.794
319.1499 | 147.2688 | 2.511 | -0.27651 | 1.8181 | 0.279 | 1.7933
319.1599 | 147.2478 | 2.5111 | -0.25209 | 1.8179 | 0.27901 | 1.793
319.1699 | 147.1887 | 2.5111 | -0.25575 | 1.8171 | 0.27902 | 1.7923
319.1799 | 147.2021 | 2.5112 | -0.28627 | 1.8173 | 0.27902 | 1.7925
319.1899 | 147.1602 | 2.5112 | -0.33144 | 1.8168 | 0.27903 | 1.7919
319.2 | 147.1221 | 2.5112 | -0.40469 | 1.8163 | 0.27903 | 1.7915
319.21 | 147.0783 | 2.5113 | -0.44864 | 1.8158 | 0.27903 | 1.7909
319.22 | 146.983 | 2.5114 | -0.45108 | 1.8146 | 0.27904 | 1.7897
319.23 | 147.0611 | 2.5118 | -0.13978 | 1.8156 | 0.27908 | 1.7907
319.2399 | 147.2059 | 2.5119 | -0.01648 | 1.8174 | 0.2791 | 1.7925
319.2499 | 147.3088 | 2.5119 | -0.14588 | 1.8186 | 0.2791 | 1.7938
319.2599 | 147.2935 | 2.5119 | -0.22035 | 1.8184 | 0.2791 | 1.7936
319.27 | 147.1868 | 2.5119 | -0.26552 | 1.8171 | 0.2791 | 1.7923
319.2799 | 147.1507 | 2.5119 | -0.33877 | 1.8167 | 0.2791 | 1.7918
319.29 | 147.0859 | 2.512 | -0.36929 | 1.8159 | 0.27911 | 1.791
319.3 | 147.0021 | 2.5121 | -0.38393 | 1.8148 | 0.27912 | 1.79
319.31 | 146.9925 | 2.5121 | -0.35952 | 1.8147 | 0.27913 | 1.7899
319.3199 | 146.9583 | 2.5123 | -0.29238 | 1.8143 | 0.27914 | 1.7894
319.33 | 147.0288 | 2.5124 | -0.22523 | 1.8152 | 0.27916 | 1.7903
319.3399 | 147.0573 | 2.5126 | -0.17152 | 1.8155 | 0.27917 | 1.7907
319.35 | 147.1011 | 2.5126 | -0.17396 | 1.8161 | 0.27918 | 1.7912
319.36 | 147.1316 | 2.5127 | -0.23378 | 1.8164 | 0.27918 | 1.7916
319.3699 | 147.0878 | 2.5127 | -0.27773 | 1.8159 | 0.27919 | 1.791
319.3799 | 147.0707 | 2.5127 | -0.30825 | 1.8157 | 0.27919 | 1.7908
319.3899 | 147.0021 | 2.5128 | -0.31313 | 1.8148 | 0.2792 | 1.79
319.4 | 147.004 | 2.5129 | -0.30214 | 1.8149 | 0.27921 | 1.79
319.4099 | 147.004 | 2.513 | -0.32167 | 1.8149 | 0.27922 | 1.79
319.42 | 146.9602 | 2.513 | -0.36806 | 1.8143 | 0.27922 | 1.7895
319.4299 | 146.9411 | 2.513 | -0.42666 | 1.8141 | 0.27922 | 1.7892
319.4399 | 146.8973 | 2.5131 | -0.44497 | 1.8135 | 0.27923 | 1.7887
319.45 | 146.9449 | 2.5135 | -0.10438 | 1.8141 | 0.27928 | 1.7893
319.46 | 147.1259 | 2.5136 | -0.07874 | 1.8164 | 0.27929 | 1.7915
319.4699 | 147.1468 | 2.5135 | -0.23622 | 1.8166 | 0.27928 | 1.7918
319.48 | 147.1259 | 2.5135 | -0.30947 | 1.8164 | 0.27928 | 1.7915
319.49 | 147.0307 | 2.5135 | -0.38393 | 1.8152 | 0.27928 | 1.7903
319.4999 | 146.9392 | 2.5135 | -0.47183 | 1.8141 | 0.27928 | 1.7892
319.5099 | 146.8935 | 2.5137 | -0.3644 | 1.8135 | 0.2793 | 1.7886
319.52 | 146.9811 | 2.5141 | 0.0054935 | 1.8146 | 0.27935 | 1.7897
319.53 | 147.1945 | 2.5142 | 0.028688 | 1.8172 | 0.27936 | 1.7924
319.5399 | 147.2383 | 2.5142 | -0.11292 | 1.8178 | 0.27935 | 1.7929
319.5499 | 147.2116 | 2.5142 | -0.17274 | 1.8174 | 0.27936 | 1.7926
319.5599 | 147.1526 | 2.5142 | -0.23256 | 1.8167 | 0.27936 | 1.7918
319.5699 | 147.0573 | 2.5142 | -0.3058 | 1.8155 | 0.27936 | 1.7907
319.58 | 146.9983 | 2.5143 | -0.35219 | 1.8148 | 0.27936 | 1.7899
319.59 | 146.9144 | 2.5144 | -0.34243 | 1.8138 | 0.27937 | 1.7889
319.6 | 146.9049 | 2.5145 | -0.28871 | 1.8136 | 0.27939 | 1.7888
319.61 | 146.9373 | 2.5146 | -0.24843 | 1.814 | 0.2794 | 1.7892
319.62 | 146.9316 | 2.5147 | -0.22401 | 1.814 | 0.27941 | 1.7891
319.6299 | 146.9621 | 2.5147 | -0.2704 | 1.8143 | 0.27942 | 1.7895
319.6399 | 146.9183 | 2.5148 | -0.31679 | 1.8138 | 0.27942 | 1.7889
319.65 | 146.8802 | 2.5148 | -0.36074 | 1.8133 | 0.27942 | 1.7885
319.66 | 146.8611 | 2.5149 | -0.40713 | 1.8131 | 0.27943 | 1.7882
319.67 | 146.804 | 2.5149 | -0.423 | 1.8124 | 0.27943 | 1.7875
319.68 | 146.804 | 2.515 | -0.43887 | 1.8124 | 0.27944 | 1.7875
319.69 | 146.7659 | 2.515 | -0.47061 | 1.8119 | 0.27945 | 1.7871
319.7 | 146.8135 | 2.5154 | -0.14344 | 1.8125 | 0.27949 | 1.7877
319.7099 | 147.0002 | 2.5156 | -0.07874 | 1.8148 | 0.27951 | 1.79
319.72 | 147.044 | 2.5155 | -0.25209 | 1.8154 | 0.2795 | 1.7905
319.73 | 147.0516 | 2.5155 | -0.35342 | 1.8155 | 0.27949 | 1.7906
319.7399 | 146.9449 | 2.5155 | -0.42666 | 1.8141 | 0.2795 | 1.7893
319.7499 | 146.8687 | 2.5155 | -0.48648 | 1.8132 | 0.2795 | 1.7883
319.76 | 146.8383 | 2.5157 | -0.29604 | 1.8128 | 0.27953 | 1.788
319.7699 | 146.9297 | 2.5161 | 0.0054935 | 1.8139 | 0.27957 | 1.7891
319.7799 | 147.1011 | 2.5161 | -0.054325 | 1.8161 | 0.27957 | 1.7912
319.79 | 147.0764 | 2.5161 | -0.18251 | 1.8158 | 0.27957 | 1.7909
319.7999 | 147.0478 | 2.5161 | -0.22645 | 1.8154 | 0.27957 | 1.7905
319.8099 | 146.9906 | 2.5161 | -0.2997 | 1.8147 | 0.27957 | 1.7898
319.8199 | 146.9297 | 2.5161 | -0.3876 | 1.8139 | 0.27957 | 1.7891
319.8299 | 146.8573 | 2.5161 | -0.44619 | 1.8131 | 0.27957 | 1.7882
319.84 | 146.764 | 2.5163 | -0.39492 | 1.8119 | 0.27959 | 1.787
319.85 | 146.8497 | 2.5167 | -0.067753 | 1.813 | 0.27963 | 1.7881
319.86 | 146.9925 | 2.5167 | -0.071415 | 1.8147 | 0.27964 | 1.7899
319.87 | 147.0325 | 2.5167 | -0.2411 | 1.8152 | 0.27963 | 1.7904
319.88 | 146.9906 | 2.5167 | -0.28505 | 1.8147 | 0.27963 | 1.7898
319.8899 | 146.9011 | 2.5167 | -0.37295 | 1.8136 | 0.27963 | 1.7887
319.9 | 146.8268 | 2.5167 | -0.46084 | 1.8127 | 0.27963 | 1.7878
319.91 | 146.7963 | 2.5169 | -0.32534 | 1.8123 | 0.27965 | 1.7874
319.9199 | 146.8497 | 2.5172 | -0.10926 | 1.813 | 0.27969 | 1.7881
319.93 | 146.9811 | 2.5171 | -0.23866 | 1.8146 | 0.27968 | 1.7897
319.94 | 146.9106 | 2.5171 | -0.38149 | 1.8137 | 0.27968 | 1.7889
319.95 | 146.8725 | 2.5171 | -0.46817 | 1.8132 | 0.27968 | 1.7884
319.9599 | 146.8287 | 2.5172 | -0.43154 | 1.8127 | 0.27969 | 1.7878
319.9699 | 146.8402 | 2.5176 | -0.10316 | 1.8128 | 0.27973 | 1.788
319.98 | 147.004 | 2.5177 | -0.093389 | 1.8149 | 0.27974 | 1.79
319.9899 | 147.0078 | 2.5176 | -0.23622 | 1.8149 | 0.27973 | 1.7901
319.9999 | 146.9583 | 2.5176 | -0.32412 | 1.8143 | 0.27973 | 1.7894
320.01 | 146.8973 | 2.5176 | -0.39736 | 1.8135 | 0.27974 | 1.7887
320.0199 | 146.7887 | 2.5176 | -0.45596 | 1.8122 | 0.27974 | 1.7873
320.03 | 146.7678 | 2.5179 | -0.22401 | 1.8119 | 0.27977 | 1.7871
320.0399 | 146.9049 | 2.5183 | 0.048221 | 1.8136 | 0.27981 | 1.7888
320.0499 | 147.0916 | 2.5183 | -0.023805 | 1.8159 | 0.27981 | 1.7911
320.06 | 147.0859 | 2.5183 | -0.13734 | 1.8159 | 0.27981 | 1.791
320.0699 | 147.004 | 2.5183 | -0.18129 | 1.8149 | 0.27981 | 1.79
320.08 | 146.9735 | 2.5183 | -0.25575 | 1.8145 | 0.27981 | 1.7896
320.09 | 146.8916 | 2.5183 | -0.31557 | 1.8135 | 0.27981 | 1.7886
320.1 | 146.8459 | 2.5184 | -0.3351 | 1.8129 | 0.27982 | 1.7881
320.11 | 146.8135 | 2.5185 | -0.33632 | 1.8125 | 0.27983 | 1.7877
320.1199 | 146.7468 | 2.5186 | -0.29726 | 1.8117 | 0.27984 | 1.7868
320.1299 | 146.7868 | 2.5187 | -0.28505 | 1.8122 | 0.27985 | 1.7873
320.14 | 146.7659 | 2.5187 | -0.31679 | 1.8119 | 0.27986 | 1.7871
320.1499 | 146.7468 | 2.5187 | -0.37661 | 1.8117 | 0.27986 | 1.7868
320.16 | 146.7316 | 2.5187 | -0.44986 | 1.8115 | 0.27986 | 1.7866
320.17 | 146.663 | 2.5189 | -0.37295 | 1.8107 | 0.27988 | 1.7858
320.18 | 146.7868 | 2.5193 | -0.060428 | 1.8122 | 0.27992 | 1.7873
320.1899 | 146.884 | 2.5193 | -0.13245 | 1.8134 | 0.27992 | 1.7885
320.2 | 146.8821 | 2.5192 | -0.28871 | 1.8134 | 0.27991 | 1.7885
320.2099 | 146.8802 | 2.5192 | -0.36196 | 1.8133 | 0.27991 | 1.7885
320.22 | 146.7754 | 2.5192 | -0.43643 | 1.812 | 0.27992 | 1.7872
320.2299 | 146.7259 | 2.5193 | -0.44009 | 1.8114 | 0.27992 | 1.7866
320.2399 | 146.7125 | 2.5197 | -0.11048 | 1.8113 | 0.27997 | 1.7864
320.25 | 146.8611 | 2.5199 | -0.0042727 | 1.8131 | 0.27999 | 1.7882
320.26 | 146.9849 | 2.5198 | -0.13245 | 1.8146 | 0.27998 | 1.7898
320.27 | 146.9106 | 2.5199 | -0.20692 | 1.8137 | 0.27998 | 1.7889
320.2799 | 146.8687 | 2.5199 | -0.25331 | 1.8132 | 0.27999 | 1.7883
320.29 | 146.7735 | 2.5199 | -0.32656 | 1.812 | 0.27999 | 1.7872
320.2999 | 146.7144 | 2.5199 | -0.38516 | 1.8113 | 0.27999 | 1.7864
320.31 | 146.6859 | 2.52 | -0.3876 | 1.8109 | 0.28 | 1.7861
320.32 | 146.6211 | 2.5201 | -0.36196 | 1.8101 | 0.28001 | 1.7853
320.3299 | 146.6668 | 2.5202 | -0.30825 | 1.8107 | 0.28003 | 1.7858
320.3399 | 146.6782 | 2.5203 | -0.26918 | 1.8108 | 0.28004 | 1.786
320.3499 | 146.7049 | 2.5204 | -0.28627 | 1.8112 | 0.28004 | 1.7863
320.36 | 146.6992 | 2.5204 | -0.33266 | 1.8111 | 0.28005 | 1.7862
320.37 | 146.6402 | 2.5204 | -0.42056 | 1.8104 | 0.28005 | 1.7855
320.3799 | 146.6135 | 2.5205 | -0.46695 | 1.81 | 0.28005 | 1.7852
320.39 | 146.6192 | 2.5209 | -0.16786 | 1.8101 | 0.28009 | 1.7853
320.4 | 146.7925 | 2.521 | -0.060428 | 1.8123 | 0.28011 | 1.7874
320.41 | 146.8725 | 2.5209 | -0.25942 | 1.8132 | 0.2801 | 1.7884
320.42 | 146.8192 | 2.5209 | -0.34731 | 1.8126 | 0.2801 | 1.7877
320.4299 | 146.7563 | 2.5209 | -0.42056 | 1.8118 | 0.2801 | 1.7869
320.44 | 146.684 | 2.521 | -0.4523 | 1.8109 | 0.28011 | 1.7861
320.45 | 146.6573 | 2.5213 | -0.13734 | 1.8106 | 0.28015 | 1.7857
320.46 | 146.8402 | 2.5215 | -0.044558 | 1.8128 | 0.28017 | 1.788
320.4699 | 146.8954 | 2.5215 | -0.17274 | 1.8135 | 0.28016 | 1.7887
320.48 | 146.863 | 2.5215 | -0.25942 | 1.8131 | 0.28016 | 1.7883
320.4899 | 146.8135 | 2.5215 | -0.33266 | 1.8125 | 0.28016 | 1.7877
320.4999 | 146.7221 | 2.5215 | -0.39248 | 1.8114 | 0.28016 | 1.7865
320.51 | 146.663 | 2.5215 | -0.4523 | 1.8107 | 0.28017 | 1.7858
320.5199 | 146.6306 | 2.5219 | -0.12391 | 1.8103 | 0.28021 | 1.7854
320.5299 | 146.8402 | 2.5222 | 0.093389 | 1.8128 | 0.28024 | 1.788
320.54 | 146.9545 | 2.5221 | -0.034792 | 1.8143 | 0.28024 | 1.7894
320.5499 | 146.9259 | 2.5221 | -0.12147 | 1.8139 | 0.28024 | 1.789
320.56 | 146.8878 | 2.5222 | -0.18006 | 1.8134 | 0.28024 | 1.7886
320.57 | 146.7659 | 2.5222 | -0.25453 | 1.8119 | 0.28024 | 1.7871
320.58 | 146.7278 | 2.5222 | -0.28505 | 1.8115 | 0.28025 | 1.7866
320.5899 | 146.6668 | 2.5223 | -0.30092 | 1.8107 | 0.28025 | 1.7858
320.5999 | 146.6382 | 2.5224 | -0.28871 | 1.8103 | 0.28026 | 1.7855
320.6099 | 146.6344 | 2.5224 | -0.28993 | 1.8103 | 0.28027 | 1.7854
320.6199 | 146.5944 | 2.5225 | -0.32412 | 1.8098 | 0.28028 | 1.785
320.63 | 146.5868 | 2.5225 | -0.35464 | 1.8097 | 0.28028 | 1.7849
320.64 | 146.5468 | 2.5226 | -0.39858 | 1.8092 | 0.28029 | 1.7844
320.65 | 146.4973 | 2.5226 | -0.4584 | 1.8086 | 0.28029 | 1.7838
320.6599 | 146.4839 | 2.5227 | -0.42056 | 1.8084 | 0.2803 | 1.7836
320.6699 | 146.5392 | 2.5231 | -0.093389 | 1.8091 | 0.28034 | 1.7843
320.68 | 146.7411 | 2.5232 | -0.098273 | 1.8116 | 0.28035 | 1.7868
320.6899 | 146.764 | 2.5231 | -0.23988 | 1.8119 | 0.28035 | 1.787
320.7 | 146.7049 | 2.5231 | -0.31313 | 1.8112 | 0.28035 | 1.7863
320.7099 | 146.642 | 2.5231 | -0.37173 | 1.8104 | 0.28035 | 1.7855
320.7199 | 146.5525 | 2.5231 | -0.45962 | 1.8093 | 0.28035 | 1.7844
320.73 | 146.5487 | 2.5235 | -0.2704 | 1.8092 | 0.28038 | 1.7844
320.74 | 146.6535 | 2.5238 | 0.086065 | 1.8105 | 0.28042 | 1.7857
320.75 | 146.8325 | 2.5239 | 0.026247 | 1.8127 | 0.28043 | 1.7879
320.7599 | 146.8668 | 2.5238 | -0.11781 | 1.8132 | 0.28042 | 1.7883
320.77 | 146.7697 | 2.5238 | -0.16297 | 1.812 | 0.28042 | 1.7871
320.7799 | 146.7144 | 2.5238 | -0.23744 | 1.8113 | 0.28043 | 1.7864
320.7899 | 146.6306 | 2.5239 | -0.26918 | 1.8103 | 0.28043 | 1.7854
320.7999 | 146.5773 | 2.5239 | -0.28383 | 1.8096 | 0.28044 | 1.7847
320.81 | 146.5868 | 2.5241 | -0.27284 | 1.8097 | 0.28045 | 1.7849
320.8199 | 146.5582 | 2.5242 | -0.21913 | 1.8094 | 0.28046 | 1.7845
320.83 | 146.5963 | 2.5242 | -0.23866 | 1.8098 | 0.28047 | 1.785
320.84 | 146.5697 | 2.5243 | -0.28505 | 1.8095 | 0.28048 | 1.7846
320.85 | 146.5373 | 2.5243 | -0.33022 | 1.8091 | 0.28048 | 1.7842
320.86 | 146.5163 | 2.5243 | -0.37539 | 1.8088 | 0.28048 | 1.784
320.87 | 146.4516 | 2.5244 | -0.40713 | 1.808 | 0.28049 | 1.7832
320.88 | 146.4401 | 2.5244 | -0.43643 | 1.8079 | 0.28049 | 1.783
320.89 | 146.3963 | 2.5245 | -0.4523 | 1.8074 | 0.2805 | 1.7825
320.9 | 146.3773 | 2.5247 | -0.37295 | 1.8071 | 0.28052 | 1.7823
320.91 | 146.5011 | 2.525 | -0.073857 | 1.8087 | 0.28056 | 1.7838
320.9199 | 146.6173 | 2.525 | -0.11903 | 1.8101 | 0.28056 | 1.7852
320.93 | 146.6801 | 2.525 | -0.24965 | 1.8109 | 0.28056 | 1.786
320.94 | 146.6325 | 2.525 | -0.32412 | 1.8103 | 0.28056 | 1.7854
320.9499 | 146.562 | 2.525 | -0.39736 | 1.8094 | 0.28056 | 1.7846
320.96 | 146.4744 | 2.525 | -0.47061 | 1.8083 | 0.28056 | 1.7835
320.97 | 146.4363 | 2.5254 | -0.16908 | 1.8079 | 0.2806 | 1.783
320.9799 | 146.6516 | 2.5257 | 0.061649 | 1.8105 | 0.28063 | 1.7857
320.9899 | 146.8002 | 2.5257 | 0.0030519 | 1.8123 | 0.28063 | 1.7875
320.9999 | 146.7887 | 2.5257 | -0.097052 | 1.8122 | 0.28063 | 1.7873
321.0099 | 146.7659 | 2.5257 | -0.15687 | 1.8119 | 0.28064 | 1.7871