## 3DP_Cube_Z2-2023-08-29-11-35-11
TEST_HEADER_START | Data source | Date | Time | Specimen identifier | TEST_HEADER_END | SPECIMEN_HEADER_START | Specimen type | Side (mm) | Area (sq mm) | Axial Gauge Length (mm) | Transverse Gauge Length (mm) | Grip Separation (mm) | SPECIMEN_HEADER_END | RESULTS_HEADER_START | Average Load 0.00 N-0.00 mm (N) | Extension at EOT (mm) | Extension at 0.000 N (mm) | Extension at Max Load (mm) | Last Load at 12.7000 mm (N) | Last Posn at 0.000 N (mm) | Load at Break (N) | Load at 0.0000 mm (N) | Free Height (mm) | Load at 0.0000 mm (N) | Spring Rate (N/mm) | Load at Max Position (N) | Maximum Load (N) | Maximum Position (mm) | Maximum Stress (MPa) | Modulus of Elasticity (psi) | Stress at Break (MPa) | Stress at 100.0000 % (MPa) | Work of Rupture (Nmm) | RESULTS_HEADER_END
TEST_INFO_START | 3DP_Cube_Z2-2023-08-29-11-35-11.mtwData | 2023-08-29 | 11:35 | 3DP_Cube_Z2 | TEST_INFO_END | SPECIMEN_INFO_START | Square | 9 | 81 | 9 | 1 | 9 | SPECIMEN_INFO_END | RESULTS_INFO_START | 2.286 | 2.7577 | 0 | 2.3409 | N/A | N/A | 2.023 | 0 | 2.023 | N/A | 177.672 | 193.212 | 2.7577 | 2.39 | 2325 | N/A | RESULTS_INFO_END
Time | Load (N) | Position (mm) | Control Out (V) | Stress (MPa) | Strain | Stress
0 | 2.023 | 0 | -0.040896 | 0.024975 | 0 | 0
0.01 | 2.0172 | -3.999e-05 | -0.17274 | 0.024904 | -4.4434e-06 | -7.0551e-05
0.02 | 2.0344 | -3.999e-05 | -0.26064 | 0.025116 | -4.4434e-06 | 0.0001411
0.03 | 2.0268 | -3.999e-05 | -0.33388 | 0.025022 | -4.4434e-06 | 4.7035e-05
0.04 | 2.0115 | -2.6659e-05 | -0.40713 | 0.024834 | -2.9621e-06 | -0.0001411
0.05 | 2.0382 | 1.3331e-05 | -0.45352 | 0.025163 | 1.4813e-06 | 0.00018814
0.06 | 2.0172 | 0.0003999 | -0.12391 | 0.024904 | 4.4434e-05 | -7.0551e-05
0.07 | 2.0858 | 0.00071983 | 0.12147 | 0.025751 | 7.9981e-05 | 0.00077606
0.079875 | 2.0953 | 0.00074649 | 0.076299 | 0.025869 | 8.2943e-05 | 0.00089364
0.09 | 2.1011 | 0.00069317 | -0.065312 | 0.025939 | 7.7019e-05 | 0.00096419
0.1 | 2.1163 | 0.00073316 | -0.1117 | 0.026127 | 8.1462e-05 | 0.0011523
0.10987 | 2.0896 | 0.00075982 | -0.15687 | 0.025798 | 8.4424e-05 | 0.00082309
0.12 | 2.1068 | 0.00081314 | -0.18861 | 0.02601 | 9.0349e-05 | 0.0010347
0.13 | 2.0896 | 0.00090645 | -0.16297 | 0.025798 | 0.00010072 | 0.00082309
0.14 | 2.0801 | 0.0010131 | -0.13734 | 0.02568 | 0.00011257 | 0.0007055
0.15 | 2.1201 | 0.0010797 | -0.15687 | 0.026174 | 0.00011997 | 0.0011994
0.15987 | 2.1049 | 0.0011197 | -0.18861 | 0.025986 | 0.00012441 | 0.0010112
0.16988 | 2.1182 | 0.0011597 | -0.235 | 0.026151 | 0.00012886 | 0.0011758
0.17988 | 2.1049 | 0.001213 | -0.25087 | 0.025986 | 0.00013478 | 0.0010112
0.19 | 2.0973 | 0.0012797 | -0.26796 | 0.025892 | 0.00014219 | 0.00091716
0.2 | 2.1258 | 0.0013463 | -0.28261 | 0.026245 | 0.00014959 | 0.0012699
0.21 | 2.0934 | 0.0013997 | -0.31191 | 0.025845 | 0.00015552 | 0.00087012
0.22 | 2.1201 | 0.0014263 | -0.35586 | 0.026174 | 0.00015848 | 0.0011994
0.23 | 2.1201 | 0.0014663 | -0.40225 | 0.026174 | 0.00016292 | 0.0011994
0.24 | 2.1106 | 0.0015196 | -0.42056 | 0.026057 | 0.00016885 | 0.0010818
0.24988 | 2.1354 | 0.0015863 | -0.43765 | 0.026362 | 0.00017625 | 0.0013875
0.25988 | 2.0992 | 0.0016663 | -0.42544 | 0.025916 | 0.00018514 | 0.00094067
0.26988 | 2.1411 | 0.0017596 | -0.41567 | 0.026433 | 0.00019551 | 0.001458
0.28 | 2.143 | 0.0018662 | -0.39126 | 0.026456 | 0.00020736 | 0.0014816
0.29 | 2.143 | 0.0019995 | -0.33754 | 0.026456 | 0.00022217 | 0.0014816
0.29988 | 2.1925 | 0.0021462 | -0.25697 | 0.027068 | 0.00023846 | 0.002093
0.30988 | 2.1715 | 0.0022928 | -0.18983 | 0.026809 | 0.00025475 | 0.0018343
0.31988 | 2.2058 | 0.0024128 | -0.13734 | 0.027232 | 0.00026808 | 0.0022576
0.32987 | 2.2135 | 0.0024927 | -0.13856 | 0.027327 | 0.00027697 | 0.0023517
0.34 | 2.2077 | 0.0025327 | -0.18495 | 0.027256 | 0.00028141 | 0.0022811
0.34987 | 2.2477 | 0.0025994 | -0.18739 | 0.02775 | 0.00028882 | 0.002775
0.36 | 2.223 | 0.002666 | -0.2057 | 0.027444 | 0.00029623 | 0.0024693
0.37 | 2.2687 | 0.0027727 | -0.18006 | 0.028009 | 0.00030807 | 0.0030337
0.38 | 2.2592 | 0.0028527 | -0.18373 | 0.027891 | 0.00031696 | 0.0029161
0.39 | 2.2554 | 0.002906 | -0.19838 | 0.027844 | 0.00032289 | 0.0028691
0.39987 | 2.2858 | 0.002946 | -0.2289 | 0.02822 | 0.00032733 | 0.0032453
0.40987 | 2.2592 | 0.0029993 | -0.26064 | 0.027891 | 0.00033325 | 0.0029161
0.42 | 2.2935 | 0.0030526 | -0.29238 | 0.028314 | 0.00033918 | 0.0033394
0.42988 | 2.2782 | 0.0031193 | -0.29726 | 0.028126 | 0.00034658 | 0.0031513
0.44 | 2.2535 | 0.0031859 | -0.32778 | 0.02782 | 0.00035399 | 0.0028455
0.45 | 2.2782 | 0.0032259 | -0.34609 | 0.028126 | 0.00035843 | 0.0031513
0.45988 | 2.2592 | 0.0032659 | -0.39004 | 0.027891 | 0.00036288 | 0.0029161
0.47 | 2.2839 | 0.0033059 | -0.44864 | 0.028197 | 0.00036732 | 0.0032218
0.48 | 2.2935 | 0.0034792 | -0.35586 | 0.028314 | 0.00038657 | 0.0033394
0.48988 | 2.3144 | 0.0038524 | -0.040896 | 0.028573 | 0.00042805 | 0.0035981
0.5 | 2.3658 | 0.0039191 | -0.044558 | 0.029208 | 0.00043545 | 0.004233
0.51 | 2.3506 | 0.0038791 | -0.15931 | 0.02902 | 0.00043101 | 0.0040449
0.52 | 2.3811 | 0.0039057 | -0.21791 | 0.029396 | 0.00043397 | 0.0044212
0.53 | 2.3544 | 0.0039324 | -0.27651 | 0.029067 | 0.00043693 | 0.0040919
0.53988 | 2.3373 | 0.0039724 | -0.30703 | 0.028855 | 0.00044138 | 0.0038803
0.54988 | 2.3601 | 0.0040657 | -0.29604 | 0.029137 | 0.00045174 | 0.0041625
0.56 | 2.3335 | 0.0042257 | -0.20204 | 0.028808 | 0.00046952 | 0.0038332
0.57 | 2.3696 | 0.0043989 | -0.10804 | 0.029255 | 0.00048877 | 0.0042801
0.58 | 2.3696 | 0.0045323 | -0.068974 | 0.029255 | 0.00050358 | 0.0042801
0.59 | 2.3811 | 0.0045856 | -0.070195 | 0.029396 | 0.00050951 | 0.0044212
0.6 | 2.4249 | 0.0046256 | -0.11536 | 0.029937 | 0.00051395 | 0.0049621
0.60988 | 2.3925 | 0.0046789 | -0.1349 | 0.029537 | 0.00051988 | 0.0045623
0.61987 | 2.4306 | 0.0047722 | -0.12269 | 0.030007 | 0.00053024 | 0.0050326
0.62988 | 2.4135 | 0.0048788 | -0.1117 | 0.029796 | 0.00054209 | 0.004821
0.63987 | 2.423 | 0.0049322 | -0.11414 | 0.029913 | 0.00054802 | 0.0049385
0.64988 | 2.4497 | 0.0049721 | -0.15931 | 0.030243 | 0.00055246 | 0.0052678
0.66 | 2.4116 | 0.0050121 | -0.20448 | 0.029772 | 0.0005569 | 0.0047974
0.67 | 2.4363 | 0.0050788 | -0.2057 | 0.030078 | 0.00056431 | 0.0051032
0.68 | 2.4382 | 0.0051588 | -0.20814 | 0.030102 | 0.0005732 | 0.0051267
0.69 | 2.4401 | 0.0052254 | -0.21303 | 0.030125 | 0.0005806 | 0.0051502
0.7 | 2.4706 | 0.0052654 | -0.25942 | 0.030501 | 0.00058505 | 0.0055265
0.71 | 2.4306 | 0.0053187 | -0.29238 | 0.030007 | 0.00059097 | 0.0050326
0.72 | 2.4611 | 0.0053987 | -0.28261 | 0.030384 | 0.00059986 | 0.0054089
0.72988 | 2.4516 | 0.0054787 | -0.28627 | 0.030266 | 0.00060874 | 0.0052913
0.73987 | 2.4516 | 0.005572 | -0.27651 | 0.030266 | 0.00061911 | 0.0052913
0.74988 | 2.4878 | 0.005652 | -0.2643 | 0.030713 | 0.000628 | 0.0057381
0.76 | 2.4592 | 0.0057453 | -0.26674 | 0.03036 | 0.00063837 | 0.0053854
0.77 | 2.4954 | 0.0058253 | -0.2411 | 0.030807 | 0.00064725 | 0.0058322
0.77987 | 2.5011 | 0.0059319 | -0.21669 | 0.030878 | 0.0006591 | 0.0059027
0.79 | 2.4839 | 0.0060652 | -0.16297 | 0.030666 | 0.00067391 | 0.0056911
0.8 | 2.5182 | 0.0061852 | -0.10926 | 0.031089 | 0.00068724 | 0.0061144
0.80988 | 2.5011 | 0.0062785 | -0.099493 | 0.030878 | 0.00069761 | 0.0059027
0.81988 | 2.5449 | 0.0063452 | -0.11536 | 0.031418 | 0.00070502 | 0.0064436
0.82987 | 2.5411 | 0.0063985 | -0.13368 | 0.031371 | 0.00071094 | 0.0063966
0.84 | 2.5354 | 0.0064785 | -0.13856 | 0.031301 | 0.00071983 | 0.006326
0.85 | 2.5601 | 0.0065718 | -0.11292 | 0.031607 | 0.0007302 | 0.0066317
0.85988 | 2.5468 | 0.0066384 | -0.13001 | 0.031442 | 0.0007376 | 0.0064671
0.87 | 2.5773 | 0.0066917 | -0.16419 | 0.031818 | 0.00074353 | 0.0068434
0.87988 | 2.5811 | 0.0067451 | -0.18251 | 0.031865 | 0.00074945 | 0.0068904
0.88987 | 2.5639 | 0.0068117 | -0.20082 | 0.031654 | 0.00075686 | 0.0066788
0.9 | 2.5887 | 0.0068784 | -0.22035 | 0.031959 | 0.00076426 | 0.0069845
0.91 | 2.5582 | 0.0069317 | -0.235 | 0.031583 | 0.00077019 | 0.0066082
0.91988 | 2.5906 | 0.0069983 | -0.26552 | 0.031983 | 0.00077759 | 0.007008
0.93 | 2.583 | 0.0070383 | -0.28383 | 0.031889 | 0.00078204 | 0.0069139
0.93988 | 2.5811 | 0.0070916 | -0.31313 | 0.031865 | 0.00078796 | 0.0068904
0.94987 | 2.6116 | 0.007145 | -0.3583 | 0.032242 | 0.00079388 | 0.0072667
0.96 | 2.5792 | 0.007185 | -0.38882 | 0.031842 | 0.00079833 | 0.0068669
0.97 | 2.6097 | 0.0072249 | -0.41934 | 0.032218 | 0.00080277 | 0.0072432
0.98 | 2.5925 | 0.0072783 | -0.46451 | 0.032006 | 0.0008087 | 0.0070315
0.99 | 2.583 | 0.0073449 | -0.45474 | 0.031889 | 0.0008161 | 0.0069139
1 | 2.6135 | 0.0074382 | -0.44375 | 0.032265 | 0.00082647 | 0.0072902
1.01 | 2.5773 | 0.0075715 | -0.39126 | 0.031818 | 0.00084128 | 0.0068434
1.02 | 2.6192 | 0.0076915 | -0.35219 | 0.032336 | 0.00085461 | 0.0073608
1.03 | 2.6249 | 0.0078115 | -0.29848 | 0.032406 | 0.00086794 | 0.0074313
1.04 | 2.6306 | 0.0079581 | -0.23134 | 0.032477 | 0.00088423 | 0.0075019
1.0499 | 2.6801 | 0.0080781 | -0.17762 | 0.033088 | 0.00089756 | 0.0081133
1.0599 | 2.6535 | 0.0081714 | -0.16664 | 0.032759 | 0.00090793 | 0.0077841
1.0699 | 2.7106 | 0.0082514 | -0.15687 | 0.033464 | 0.00091682 | 0.0084896
1.0799 | 2.7106 | 0.008318 | -0.1764 | 0.033464 | 0.00092422 | 0.0084896
1.09 | 2.703 | 0.008398 | -0.16542 | 0.03337 | 0.00093311 | 0.0083955
1.1 | 2.7297 | 0.008478 | -0.16908 | 0.0337 | 0.000942 | 0.0087247
1.11 | 2.7068 | 0.0085446 | -0.18739 | 0.033417 | 0.0009494 | 0.0084425
1.12 | 2.7354 | 0.0086113 | -0.18983 | 0.03377 | 0.00095681 | 0.0087953
1.1299 | 2.7297 | 0.0086779 | -0.2057 | 0.0337 | 0.00096421 | 0.0087247
1.1399 | 2.7335 | 0.0087313 | -0.235 | 0.033747 | 0.00097014 | 0.0087718
1.1499 | 2.7601 | 0.0087846 | -0.25087 | 0.034076 | 0.00097606 | 0.009101
1.1599 | 2.7468 | 0.0088379 | -0.28139 | 0.033911 | 0.00098199 | 0.0089364
1.1699 | 2.764 | 0.0088912 | -0.29726 | 0.034123 | 0.00098791 | 0.009148
1.18 | 2.7487 | 0.0089579 | -0.31313 | 0.033935 | 0.00099532 | 0.0089599
1.19 | 2.7278 | 0.0090245 | -0.33144 | 0.033676 | 0.0010027 | 0.0087012
1.1999 | 2.764 | 0.0090778 | -0.34609 | 0.034123 | 0.0010086 | 0.009148
1.21 | 2.7182 | 0.0091312 | -0.37783 | 0.033559 | 0.0010146 | 0.0085836
1.2199 | 2.7659 | 0.0091711 | -0.423 | 0.034146 | 0.001019 | 0.0091716
1.2299 | 2.7659 | 0.0092111 | -0.45352 | 0.034146 | 0.0010235 | 0.0091716
1.24 | 2.7544 | 0.0094377 | -0.33266 | 0.034005 | 0.0010486 | 0.0090305
1.25 | 2.8325 | 0.009811 | -0.0054935 | 0.03497 | 0.0010901 | 0.0099947
1.2599 | 2.8421 | 0.0098643 | -0.022584 | 0.035087 | 0.001096 | 0.010112
1.27 | 2.8706 | 0.0097977 | -0.18006 | 0.03544 | 0.0010886 | 0.010465
1.28 | 2.863 | 0.0098377 | -0.2118 | 0.035346 | 0.0010931 | 0.010371
1.2899 | 2.8402 | 0.0098643 | -0.27162 | 0.035064 | 0.001096 | 0.010089
1.2999 | 2.863 | 0.009891 | -0.33022 | 0.035346 | 0.001099 | 0.010371
1.3099 | 2.8421 | 0.0099576 | -0.33266 | 0.035087 | 0.0011064 | 0.010112
1.32 | 2.8592 | 0.010051 | -0.31923 | 0.035299 | 0.0011168 | 0.010324
1.33 | 2.844 | 0.010198 | -0.26552 | 0.035111 | 0.0011331 | 0.010136
1.34 | 2.8421 | 0.010331 | -0.1996 | 0.035087 | 0.0011479 | 0.010112
1.35 | 2.8821 | 0.010398 | -0.20326 | 0.035581 | 0.0011553 | 0.010606
1.3599 | 2.8649 | 0.010424 | -0.24843 | 0.035369 | 0.0011582 | 0.010394
1.37 | 2.8954 | 0.010451 | -0.30825 | 0.035746 | 0.0011612 | 0.010771
1.38 | 2.8916 | 0.010491 | -0.35464 | 0.035699 | 0.0011656 | 0.010724
1.39 | 2.8744 | 0.010557 | -0.35708 | 0.035487 | 0.0011731 | 0.010512
1.3999 | 2.8992 | 0.010637 | -0.36196 | 0.035793 | 0.0011819 | 0.010818
1.41 | 2.8802 | 0.010704 | -0.39492 | 0.035557 | 0.0011893 | 0.010583
1.4199 | 2.8954 | 0.010731 | -0.42666 | 0.035746 | 0.0011923 | 0.010771
1.4299 | 2.903 | 0.010771 | -0.47061 | 0.03584 | 0.0011968 | 0.010865
1.4399 | 2.8973 | 0.011117 | -0.18373 | 0.035769 | 0.0012353 | 0.010794
1.4499 | 2.9659 | 0.011291 | -0.090948 | 0.036616 | 0.0012545 | 0.011641
1.46 | 2.9449 | 0.011224 | -0.24599 | 0.036357 | 0.0012471 | 0.011382
1.47 | 2.9621 | 0.011197 | -0.34731 | 0.036569 | 0.0012441 | 0.011594
1.48 | 2.9525 | 0.011224 | -0.40835 | 0.036451 | 0.0012471 | 0.011476
1.49 | 2.9316 | 0.011251 | -0.4816 | 0.036192 | 0.0012501 | 0.011218
1.5 | 2.9792 | 0.011611 | -0.16908 | 0.03678 | 0.0012901 | 0.011805
1.51 | 2.9659 | 0.011877 | 0.020143 | 0.036616 | 0.0013197 | 0.011641
1.52 | 3.023 | 0.011877 | -0.053104 | 0.037321 | 0.0013197 | 0.012346
1.53 | 3.0364 | 0.011864 | -0.15443 | 0.037486 | 0.0013182 | 0.012511
1.54 | 3.0097 | 0.011904 | -0.1996 | 0.037157 | 0.0013226 | 0.012182
1.5499 | 3.0287 | 0.011944 | -0.23012 | 0.037392 | 0.0013271 | 0.012417
1.5599 | 3.0021 | 0.011997 | -0.26308 | 0.037063 | 0.001333 | 0.012088
1.57 | 3.0325 | 0.012117 | -0.22523 | 0.037439 | 0.0013463 | 0.012464
1.5799 | 3.0364 | 0.01225 | -0.17152 | 0.037486 | 0.0013612 | 0.012511
1.59 | 3.0402 | 0.012357 | -0.14588 | 0.037533 | 0.001373 | 0.012558
1.6 | 3.0706 | 0.012397 | -0.16419 | 0.037909 | 0.0013774 | 0.012934
1.6099 | 3.0421 | 0.012424 | -0.22401 | 0.037556 | 0.0013804 | 0.012582
1.6199 | 3.0611 | 0.012464 | -0.2704 | 0.037792 | 0.0013849 | 0.012817
1.6299 | 3.0592 | 0.012544 | -0.26186 | 0.037768 | 0.0013937 | 0.012793
1.6399 | 3.0516 | 0.012637 | -0.24843 | 0.037674 | 0.0014041 | 0.012699
1.6499 | 3.0821 | 0.012717 | -0.25331 | 0.03805 | 0.001413 | 0.013075
1.66 | 3.0535 | 0.01277 | -0.2704 | 0.037697 | 0.0014189 | 0.012723
1.67 | 3.0611 | 0.012797 | -0.33022 | 0.037792 | 0.0014219 | 0.012817
1.6799 | 3.0592 | 0.012837 | -0.36196 | 0.037768 | 0.0014263 | 0.012793
1.69 | 3.0573 | 0.01289 | -0.3937 | 0.037744 | 0.0014323 | 0.01277
1.6999 | 3.0954 | 0.012957 | -0.41201 | 0.038215 | 0.0014397 | 0.01324
1.7099 | 3.0611 | 0.01301 | -0.4291 | 0.037792 | 0.0014456 | 0.012817
1.72 | 3.0802 | 0.013077 | -0.44742 | 0.038027 | 0.001453 | 0.013052
1.73 | 3.0821 | 0.013157 | -0.46206 | 0.03805 | 0.0014619 | 0.013075
1.7399 | 3.0821 | 0.013224 | -0.44986 | 0.03805 | 0.0014693 | 0.013075
1.75 | 3.1183 | 0.01333 | -0.42422 | 0.038497 | 0.0014811 | 0.013522
1.76 | 3.0916 | 0.01345 | -0.37295 | 0.038168 | 0.0014945 | 0.013193
1.7699 | 3.1411 | 0.013597 | -0.32045 | 0.038779 | 0.0015108 | 0.013804
1.78 | 3.1487 | 0.013757 | -0.22645 | 0.038873 | 0.0015285 | 0.013898
1.7899 | 3.1678 | 0.013903 | -0.14588 | 0.039108 | 0.0015448 | 0.014134
1.7999 | 3.204 | 0.013997 | -0.1349 | 0.039555 | 0.0015552 | 0.01458
1.8099 | 3.1792 | 0.014037 | -0.18006 | 0.03925 | 0.0015596 | 0.014275
1.82 | 3.2059 | 0.014077 | -0.22523 | 0.039579 | 0.0015641 | 0.014604
1.83 | 3.2002 | 0.01413 | -0.23988 | 0.039508 | 0.00157 | 0.014533
1.8399 | 3.1868 | 0.014223 | -0.21547 | 0.039344 | 0.0015804 | 0.014369
1.8499 | 3.204 | 0.014317 | -0.2057 | 0.039555 | 0.0015907 | 0.01458
1.8599 | 3.1906 | 0.014383 | -0.22279 | 0.039391 | 0.0015981 | 0.014416
1.8699 | 3.2116 | 0.014423 | -0.25331 | 0.039649 | 0.0016026 | 0.014674
1.88 | 3.2116 | 0.014463 | -0.29848 | 0.039649 | 0.001607 | 0.014674
1.8899 | 3.1926 | 0.014503 | -0.34243 | 0.039414 | 0.0016115 | 0.014439
1.8999 | 3.2154 | 0.014557 | -0.35708 | 0.039696 | 0.0016174 | 0.014722
1.91 | 3.183 | 0.014623 | -0.37173 | 0.039297 | 0.0016248 | 0.014322
1.92 | 3.2268 | 0.014676 | -0.40103 | 0.039837 | 0.0016307 | 0.014863
1.93 | 3.2326 | 0.014703 | -0.44619 | 0.039908 | 0.0016337 | 0.014933
1.94 | 3.2021 | 0.01485 | -0.40713 | 0.039532 | 0.00165 | 0.014557
1.95 | 3.2383 | 0.015236 | -0.065312 | 0.039979 | 0.0016929 | 0.015004
1.9599 | 3.2345 | 0.015316 | -0.056766 | 0.039932 | 0.0017018 | 0.014957
1.9699 | 3.2992 | 0.015263 | -0.20082 | 0.040731 | 0.0016959 | 0.015756
1.9799 | 3.2916 | 0.015276 | -0.26064 | 0.040637 | 0.0016974 | 0.015662
1.9899 | 3.2973 | 0.015303 | -0.31923 | 0.040708 | 0.0017003 | 0.015733
1.9999 | 3.303 | 0.01533 | -0.3644 | 0.040778 | 0.0017033 | 0.015803
2.01 | 3.2745 | 0.015383 | -0.40957 | 0.040425 | 0.0017092 | 0.015451
2.0199 | 3.2935 | 0.015476 | -0.38393 | 0.040661 | 0.0017196 | 0.015686
2.0299 | 3.2783 | 0.015636 | -0.28993 | 0.040472 | 0.0017374 | 0.015498
2.0399 | 3.2897 | 0.015836 | -0.16908 | 0.040614 | 0.0017596 | 0.015639
2.05 | 3.3373 | 0.01601 | -0.076299 | 0.041201 | 0.0017788 | 0.016227
2.0599 | 3.3259 | 0.016089 | -0.07874 | 0.04106 | 0.0017877 | 0.016086
2.07 | 3.383 | 0.016089 | -0.15199 | 0.041766 | 0.0017877 | 0.016791
2.0799 | 3.3697 | 0.016116 | -0.19716 | 0.041601 | 0.0017907 | 0.016626
2.0899 | 3.3621 | 0.016209 | -0.18617 | 0.041507 | 0.0018011 | 0.016532
2.0999 | 3.3811 | 0.016316 | -0.16175 | 0.041742 | 0.0018129 | 0.016767
2.1099 | 3.3487 | 0.016383 | -0.16297 | 0.041343 | 0.0018203 | 0.016368
2.1199 | 3.3678 | 0.016423 | -0.20814 | 0.041578 | 0.0018247 | 0.016603
2.1299 | 3.3773 | 0.016449 | -0.26674 | 0.041695 | 0.0018277 | 0.01672
2.14 | 3.3754 | 0.016516 | -0.2704 | 0.041672 | 0.0018351 | 0.016697
2.15 | 3.3964 | 0.016596 | -0.27284 | 0.04193 | 0.001844 | 0.016956
2.16 | 3.3659 | 0.016663 | -0.27406 | 0.041554 | 0.0018514 | 0.016579
2.1699 | 3.3868 | 0.016716 | -0.3058 | 0.041813 | 0.0018573 | 0.016838
2.1799 | 3.3888 | 0.016756 | -0.35097 | 0.041836 | 0.0018618 | 0.016862
2.1899 | 3.3849 | 0.016796 | -0.38393 | 0.041789 | 0.0018662 | 0.016815
2.2 | 3.4059 | 0.016863 | -0.39858 | 0.042048 | 0.0018736 | 0.017073
2.21 | 3.3716 | 0.016929 | -0.41445 | 0.041625 | 0.001881 | 0.01665
2.2199 | 3.4078 | 0.017009 | -0.40469 | 0.042072 | 0.0018899 | 0.017097
2.2299 | 3.4116 | 0.017116 | -0.37905 | 0.042119 | 0.0019018 | 0.017144
2.24 | 3.4154 | 0.017263 | -0.32534 | 0.042166 | 0.0019181 | 0.017191
2.2499 | 3.4535 | 0.017423 | -0.21791 | 0.042636 | 0.0019358 | 0.017661
2.2599 | 3.4402 | 0.017582 | -0.13734 | 0.042471 | 0.0019536 | 0.017497
2.2699 | 3.4707 | 0.017689 | -0.098273 | 0.042848 | 0.0019655 | 0.017873
2.28 | 3.4707 | 0.017742 | -0.13001 | 0.042848 | 0.0019714 | 0.017873
2.2899 | 3.4802 | 0.017769 | -0.18861 | 0.042965 | 0.0019743 | 0.01799
2.3 | 3.5107 | 0.017836 | -0.19105 | 0.043342 | 0.0019817 | 0.018367
2.31 | 3.4859 | 0.017942 | -0.18006 | 0.043036 | 0.0019936 | 0.018061
2.3199 | 3.5145 | 0.018049 | -0.14222 | 0.043389 | 0.0020054 | 0.018414
2.3299 | 3.5145 | 0.018116 | -0.14466 | 0.043389 | 0.0020129 | 0.018414
2.3399 | 3.5107 | 0.018156 | -0.18983 | 0.043342 | 0.0020173 | 0.018367
2.3499 | 3.5449 | 0.018196 | -0.22035 | 0.043765 | 0.0020217 | 0.01879
2.3599 | 3.5107 | 0.018262 | -0.235 | 0.043342 | 0.0020291 | 0.018367
2.3699 | 3.5316 | 0.018329 | -0.25331 | 0.0436 | 0.0020366 | 0.018625
2.3799 | 3.5297 | 0.018396 | -0.25453 | 0.043577 | 0.002044 | 0.018602
2.39 | 3.5202 | 0.018449 | -0.28749 | 0.043459 | 0.0020499 | 0.018484
2.3999 | 3.5564 | 0.018489 | -0.33266 | 0.043906 | 0.0020543 | 0.018931
2.4099 | 3.5164 | 0.018516 | -0.37661 | 0.043412 | 0.0020573 | 0.018437
2.4199 | 3.5411 | 0.018556 | -0.423 | 0.043718 | 0.0020617 | 0.018743
2.43 | 3.5297 | 0.018609 | -0.43887 | 0.043577 | 0.0020677 | 0.018602
2.4399 | 3.5145 | 0.018689 | -0.44253 | 0.043389 | 0.0020765 | 0.018414
2.4499 | 3.5469 | 0.018796 | -0.41567 | 0.043788 | 0.0020884 | 0.018813
2.4599 | 3.5354 | 0.018902 | -0.37661 | 0.043647 | 0.0021002 | 0.018672
2.4699 | 3.5773 | 0.019022 | -0.35097 | 0.044165 | 0.0021136 | 0.01919
2.4799 | 3.5811 | 0.019129 | -0.31191 | 0.044212 | 0.0021254 | 0.019237
2.49 | 3.6002 | 0.019275 | -0.23134 | 0.044447 | 0.0021417 | 0.019472
2.5 | 3.6402 | 0.019422 | -0.17762 | 0.044941 | 0.002158 | 0.019966
2.5099 | 3.6135 | 0.019542 | -0.1117 | 0.044611 | 0.0021713 | 0.019637
2.5199 | 3.6497 | 0.019649 | -0.087286 | 0.045058 | 0.0021832 | 0.020083
2.53 | 3.6554 | 0.019715 | -0.10438 | 0.045129 | 0.0021906 | 0.020154
2.5399 | 3.6669 | 0.019782 | -0.10804 | 0.04527 | 0.002198 | 0.020295
2.5499 | 3.6859 | 0.019862 | -0.11048 | 0.045505 | 0.0022069 | 0.02053
2.5599 | 3.665 | 0.019942 | -0.11292 | 0.045246 | 0.0022158 | 0.020272
2.5699 | 3.6859 | 0.020022 | -0.10438 | 0.045505 | 0.0022247 | 0.02053
2.58 | 3.6878 | 0.020075 | -0.13856 | 0.045529 | 0.0022306 | 0.020554
2.5899 | 3.6783 | 0.020142 | -0.14466 | 0.045411 | 0.002238 | 0.020436
2.5999 | 3.7259 | 0.020195 | -0.17762 | 0.045999 | 0.0022439 | 0.021024
2.6099 | 3.6954 | 0.020249 | -0.21058 | 0.045623 | 0.0022498 | 0.020648
2.6199 | 3.7145 | 0.020315 | -0.21547 | 0.045858 | 0.0022572 | 0.020883
2.6299 | 3.705 | 0.020368 | -0.24721 | 0.04574 | 0.0022632 | 0.020765
2.6399 | 3.6954 | 0.020422 | -0.27773 | 0.045623 | 0.0022691 | 0.020648
2.6499 | 3.724 | 0.020462 | -0.30703 | 0.045975 | 0.0022735 | 0.021001
2.6599 | 3.705 | 0.020515 | -0.33877 | 0.04574 | 0.0022795 | 0.020765
2.6699 | 3.7145 | 0.020568 | -0.35586 | 0.045858 | 0.0022854 | 0.020883
2.6799 | 3.7164 | 0.020635 | -0.37417 | 0.045881 | 0.0022928 | 0.020906
2.69 | 3.6973 | 0.020702 | -0.40591 | 0.045646 | 0.0023002 | 0.020671
2.6999 | 3.7564 | 0.020768 | -0.39736 | 0.046375 | 0.0023076 | 0.0214
2.71 | 3.7202 | 0.020862 | -0.38393 | 0.045928 | 0.002318 | 0.020953
2.72 | 3.745 | 0.020968 | -0.3583 | 0.046234 | 0.0023298 | 0.021259
2.7299 | 3.7526 | 0.021102 | -0.29116 | 0.046328 | 0.0023446 | 0.021353
2.7399 | 3.7602 | 0.021248 | -0.22401 | 0.046422 | 0.0023609 | 0.021447
2.7499 | 3.804 | 0.021382 | -0.15687 | 0.046963 | 0.0023757 | 0.021988
2.7599 | 3.7869 | 0.021462 | -0.15809 | 0.046751 | 0.0023846 | 0.021777
2.77 | 3.8021 | 0.021502 | -0.20448 | 0.04694 | 0.0023891 | 0.021965
2.78 | 3.8097 | 0.021542 | -0.23622 | 0.047034 | 0.0023935 | 0.022059
2.79 | 3.804 | 0.021622 | -0.25453 | 0.046963 | 0.0024024 | 0.021988
2.7999 | 3.8364 | 0.021715 | -0.22768 | 0.047363 | 0.0024128 | 0.022388
2.81 | 3.8154 | 0.021808 | -0.20204 | 0.047104 | 0.0024231 | 0.022129
2.8199 | 3.8593 | 0.021861 | -0.23256 | 0.047645 | 0.002429 | 0.02267
2.8299 | 3.8497 | 0.021901 | -0.2643 | 0.047527 | 0.0024335 | 0.022553
2.8399 | 3.8364 | 0.021941 | -0.31191 | 0.047363 | 0.0024379 | 0.022388
2.8499 | 3.8688 | 0.021995 | -0.34243 | 0.047763 | 0.0024439 | 0.022788
2.8599 | 3.8402 | 0.022061 | -0.34609 | 0.04741 | 0.0024513 | 0.022435
2.8699 | 3.8573 | 0.022128 | -0.36318 | 0.047622 | 0.0024587 | 0.022647
2.88 | 3.8688 | 0.022168 | -0.40957 | 0.047763 | 0.0024631 | 0.022788
2.89 | 3.8669 | 0.022208 | -0.44253 | 0.047739 | 0.0024676 | 0.022764
2.8999 | 3.884 | 0.022448 | -0.28017 | 0.047951 | 0.0024942 | 0.022976
2.9099 | 3.8745 | 0.022741 | -0.048221 | 0.047833 | 0.0025268 | 0.022858
2.92 | 3.9374 | 0.022715 | -0.16419 | 0.048609 | 0.0025238 | 0.023634
2.9299 | 3.945 | 0.022661 | -0.31069 | 0.048703 | 0.0025179 | 0.023728
2.9399 | 3.9145 | 0.022675 | -0.36929 | 0.048327 | 0.0025194 | 0.023352
2.9499 | 3.9469 | 0.022675 | -0.45718 | 0.048727 | 0.0025194 | 0.023752
2.96 | 3.9069 | 0.022888 | -0.33632 | 0.048233 | 0.0025431 | 0.023258
2.97 | 3.9526 | 0.023288 | 0.0042727 | 0.048797 | 0.0025875 | 0.023823
2.98 | 3.9926 | 0.023381 | 0.028688 | 0.049291 | 0.0025979 | 0.024316
2.9899 | 4.0002 | 0.023328 | -0.099493 | 0.049385 | 0.002592 | 0.02441
2.9999 | 4.0421 | 0.023354 | -0.15931 | 0.049903 | 0.0025949 | 0.024928
3.01 | 3.985 | 0.023381 | -0.21791 | 0.049197 | 0.0025979 | 0.024222
3.02 | 4.0059 | 0.023434 | -0.235 | 0.049456 | 0.0026038 | 0.024481
3.0299 | 4.0135 | 0.023528 | -0.22401 | 0.04955 | 0.0026142 | 0.024575
3.0399 | 4.0174 | 0.023648 | -0.18495 | 0.049597 | 0.0026275 | 0.024622
3.05 | 4.0497 | 0.023741 | -0.15809 | 0.049997 | 0.0026379 | 0.025022
3.0599 | 4.0383 | 0.023794 | -0.18861 | 0.049856 | 0.0026438 | 0.024881
3.07 | 4.065 | 0.023821 | -0.23256 | 0.050185 | 0.0026468 | 0.02521
3.08 | 4.044 | 0.023861 | -0.27773 | 0.049926 | 0.0026512 | 0.024951
3.0899 | 4.0269 | 0.023941 | -0.27773 | 0.049715 | 0.0026601 | 0.02474
3.1 | 4.0497 | 0.024021 | -0.26552 | 0.049997 | 0.002669 | 0.025022
3.1099 | 4.0307 | 0.024074 | -0.29726 | 0.049762 | 0.0026749 | 0.024787
3.1199 | 4.0612 | 0.024101 | -0.35586 | 0.050138 | 0.0026779 | 0.025163
3.1299 | 4.0535 | 0.024128 | -0.3998 | 0.050044 | 0.0026808 | 0.025069
3.14 | 4.0307 | 0.024154 | -0.4584 | 0.049762 | 0.0026838 | 0.024787
3.1499 | 4.065 | 0.024288 | -0.40835 | 0.050185 | 0.0026986 | 0.02521
3.1599 | 4.065 | 0.024674 | -0.09461 | 0.050185 | 0.0027416 | 0.02521
3.17 | 4.1164 | 0.024741 | -0.084844 | 0.05082 | 0.002749 | 0.025845
3.1799 | 4.1259 | 0.024687 | -0.2289 | 0.050937 | 0.002743 | 0.025963
3.19 | 4.1088 | 0.024701 | -0.30336 | 0.050726 | 0.0027445 | 0.025751
3.1999 | 4.1259 | 0.024701 | -0.39126 | 0.050937 | 0.0027445 | 0.025963
3.2099 | 4.1069 | 0.024714 | -0.44986 | 0.050702 | 0.002746 | 0.025727
3.2199 | 4.1202 | 0.024767 | -0.48282 | 0.050867 | 0.0027519 | 0.025892
3.23 | 4.1145 | 0.025301 | -0.042117 | 0.050796 | 0.0028112 | 0.025821
3.2399 | 4.1526 | 0.025554 | 0.17518 | 0.051267 | 0.0028393 | 0.026292
3.25 | 4.2307 | 0.025461 | 0.0030519 | 0.052231 | 0.002829 | 0.027256
3.26 | 4.2212 | 0.025407 | -0.13978 | 0.052113 | 0.002823 | 0.027138
3.27 | 4.2269 | 0.025461 | -0.16908 | 0.052184 | 0.002829 | 0.027209
3.28 | 4.2002 | 0.025501 | -0.21425 | 0.051855 | 0.0028334 | 0.02688
3.2899 | 4.1907 | 0.025554 | -0.23012 | 0.051737 | 0.0028393 | 0.026762
3.3 | 4.204 | 0.025621 | -0.24477 | 0.051902 | 0.0028467 | 0.026927
3.3099 | 4.1736 | 0.025687 | -0.26186 | 0.051525 | 0.0028541 | 0.02655
3.3199 | 4.2097 | 0.025767 | -0.25331 | 0.051972 | 0.002863 | 0.026997
3.3299 | 4.204 | 0.025821 | -0.28749 | 0.051902 | 0.0028689 | 0.026927
3.3399 | 4.1888 | 0.025874 | -0.30336 | 0.051713 | 0.0028749 | 0.026739
3.3499 | 4.2174 | 0.025914 | -0.34975 | 0.052066 | 0.0028793 | 0.027091
3.36 | 4.1869 | 0.025954 | -0.39492 | 0.05169 | 0.0028838 | 0.026715
3.37 | 4.2307 | 0.025994 | -0.42788 | 0.052231 | 0.0028882 | 0.027256
3.3799 | 4.2193 | 0.026047 | -0.45962 | 0.05209 | 0.0028941 | 0.027115
3.3899 | 4.204 | 0.026194 | -0.39492 | 0.051902 | 0.0029104 | 0.026927
3.4 | 4.2574 | 0.026554 | -0.095831 | 0.05256 | 0.0029504 | 0.027585
3.4099 | 4.265 | 0.026634 | -0.099493 | 0.052654 | 0.0029593 | 0.027679
3.4199 | 4.3069 | 0.026594 | -0.21303 | 0.053172 | 0.0029549 | 0.028197
3.4299 | 4.3107 | 0.026607 | -0.28749 | 0.053219 | 0.0029563 | 0.028244
3.44 | 4.2917 | 0.026607 | -0.37539 | 0.052983 | 0.0029563 | 0.028009
3.4499 | 4.305 | 0.026607 | -0.44864 | 0.053148 | 0.0029563 | 0.028173
3.4599 | 4.2745 | 0.026834 | -0.329 | 0.052772 | 0.0029815 | 0.027797
3.47 | 4.3431 | 0.02726 | 0.042117 | 0.053618 | 0.0030289 | 0.028643
3.4799 | 4.3717 | 0.027393 | 0.12147 | 0.053971 | 0.0030437 | 0.028996
3.4899 | 4.3526 | 0.02734 | -0.021364 | 0.053736 | 0.0030378 | 0.028761
3.4999 | 4.3983 | 0.027353 | -0.082402 | 0.0543 | 0.0030393 | 0.029325
3.51 | 4.3659 | 0.02738 | -0.14222 | 0.053901 | 0.0030422 | 0.028926
3.5199 | 4.4136 | 0.02742 | -0.18739 | 0.054488 | 0.0030467 | 0.029514
3.5299 | 4.404 | 0.0275 | -0.17396 | 0.054371 | 0.0030556 | 0.029396
3.54 | 4.3679 | 0.027607 | -0.16175 | 0.053924 | 0.0030674 | 0.028949
3.5499 | 4.3945 | 0.027687 | -0.15077 | 0.054253 | 0.0030763 | 0.029278
3.56 | 4.3869 | 0.02774 | -0.16542 | 0.054159 | 0.0030822 | 0.029184
3.5699 | 4.4155 | 0.02778 | -0.20936 | 0.054512 | 0.0030867 | 0.029537
3.58 | 4.4174 | 0.02782 | -0.2411 | 0.054536 | 0.0030911 | 0.029561
3.59 | 4.3888 | 0.027887 | -0.25697 | 0.054183 | 0.0030985 | 0.029208
3.5999 | 4.4231 | 0.027953 | -0.27529 | 0.054606 | 0.0031059 | 0.029631
3.6099 | 4.4002 | 0.028007 | -0.29116 | 0.054324 | 0.0031119 | 0.029349
3.62 | 4.4307 | 0.02806 | -0.3229 | 0.0547 | 0.0031178 | 0.029725
3.6299 | 4.4288 | 0.028087 | -0.38271 | 0.054677 | 0.0031207 | 0.029702
3.6399 | 4.4079 | 0.02814 | -0.3998 | 0.054418 | 0.0031267 | 0.029443
3.6499 | 4.425 | 0.02818 | -0.44497 | 0.05463 | 0.0031311 | 0.029655
3.6599 | 4.385 | 0.028313 | -0.38027 | 0.054136 | 0.0031459 | 0.029161
3.6699 | 4.4498 | 0.028726 | -0.038454 | 0.054935 | 0.0031918 | 0.02996
3.6799 | 4.5012 | 0.028846 | -0.00061039 | 0.05557 | 0.0032052 | 0.030595
3.6899 | 4.4974 | 0.028806 | -0.11658 | 0.055523 | 0.0032007 | 0.030548
3.6999 | 4.5336 | 0.02882 | -0.19105 | 0.05597 | 0.0032022 | 0.030995
3.7099 | 4.4993 | 0.02886 | -0.23744 | 0.055547 | 0.0032066 | 0.030572
3.72 | 4.5088 | 0.0289 | -0.26674 | 0.055664 | 0.0032111 | 0.030689
3.73 | 4.5126 | 0.029006 | -0.24232 | 0.055711 | 0.0032229 | 0.030736
3.7399 | 4.4936 | 0.02914 | -0.17518 | 0.055476 | 0.0032377 | 0.030501
3.7499 | 4.5355 | 0.02926 | -0.13734 | 0.055994 | 0.0032511 | 0.031019
3.7599 | 4.5279 | 0.029326 | -0.15565 | 0.055899 | 0.0032585 | 0.030925
3.7699 | 4.5679 | 0.029366 | -0.18617 | 0.056393 | 0.0032629 | 0.031418
3.78 | 4.5736 | 0.02942 | -0.21791 | 0.056464 | 0.0032688 | 0.031489
3.79 | 4.5583 | 0.029486 | -0.23744 | 0.056276 | 0.0032763 | 0.031301
3.7999 | 4.5831 | 0.029566 | -0.22768 | 0.056581 | 0.0032851 | 0.031607
3.8099 | 4.5602 | 0.029646 | -0.23134 | 0.056299 | 0.003294 | 0.031324
3.8199 | 4.5812 | 0.0297 | -0.25087 | 0.056558 | 0.0033 | 0.031583
3.83 | 4.5907 | 0.029753 | -0.29604 | 0.056676 | 0.0033059 | 0.031701
3.8399 | 4.5774 | 0.02978 | -0.33999 | 0.056511 | 0.0033088 | 0.031536
3.8499 | 4.6002 | 0.029833 | -0.35708 | 0.056793 | 0.0033148 | 0.031818
3.86 | 4.5755 | 0.029886 | -0.40225 | 0.056487 | 0.0033207 | 0.031513
3.87 | 4.5907 | 0.02994 | -0.43399 | 0.056676 | 0.0033266 | 0.031701
3.8799 | 4.5964 | 0.02998 | -0.4523 | 0.056746 | 0.0033311 | 0.031771
3.8899 | 4.5907 | 0.030233 | -0.27651 | 0.056676 | 0.0033592 | 0.031701
3.9 | 4.6574 | 0.030566 | -0.0030519 | 0.057499 | 0.0033962 | 0.032524
3.91 | 4.6841 | 0.030579 | -0.076299 | 0.057828 | 0.0033977 | 0.032853
3.9199 | 4.7107 | 0.030566 | -0.17762 | 0.058157 | 0.0033962 | 0.033182
3.93 | 4.7088 | 0.030593 | -0.22279 | 0.058134 | 0.0033992 | 0.033159
3.94 | 4.6802 | 0.030619 | -0.28383 | 0.057781 | 0.0034022 | 0.032806
3.9499 | 4.7069 | 0.030673 | -0.31313 | 0.05811 | 0.0034081 | 0.033135
3.9599 | 4.6764 | 0.030793 | -0.25942 | 0.057734 | 0.0034214 | 0.032759
3.9699 | 4.7012 | 0.030966 | -0.16542 | 0.05804 | 0.0034407 | 0.033065
3.9799 | 4.7126 | 0.031113 | -0.084844 | 0.058181 | 0.003457 | 0.033206
3.99 | 4.7107 | 0.031233 | -0.057987 | 0.058157 | 0.0034703 | 0.033182
3.9999 | 4.7736 | 0.031273 | -0.087286 | 0.058933 | 0.0034747 | 0.033958
4.01 | 4.7488 | 0.031299 | -0.13245 | 0.058627 | 0.0034777 | 0.033653
4.02 | 4.7679 | 0.031379 | -0.14832 | 0.058863 | 0.0034866 | 0.033888
4.03 | 4.766 | 0.031472 | -0.12391 | 0.058839 | 0.0034969 | 0.033864
4.04 | 4.7717 | 0.031552 | -0.11292 | 0.05891 | 0.0035058 | 0.033935
4.0499 | 4.7983 | 0.031619 | -0.13001 | 0.059239 | 0.0035132 | 0.034264
4.06 | 4.7679 | 0.031646 | -0.19105 | 0.058863 | 0.0035162 | 0.033888
4.07 | 4.7964 | 0.031699 | -0.20692 | 0.059215 | 0.0035221 | 0.03424
4.0799 | 4.7926 | 0.031766 | -0.22279 | 0.059168 | 0.0035295 | 0.034193
4.0899 | 4.8003 | 0.031832 | -0.22279 | 0.059262 | 0.0035369 | 0.034288
4.1 | 4.8174 | 0.031899 | -0.23988 | 0.059474 | 0.0035443 | 0.034499
4.11 | 4.8041 | 0.031952 | -0.28505 | 0.059309 | 0.0035503 | 0.034335
4.12 | 4.8174 | 0.032006 | -0.30214 | 0.059474 | 0.0035562 | 0.034499
4.1299 | 4.8231 | 0.032072 | -0.32045 | 0.059545 | 0.0035636 | 0.03457
4.1399 | 4.8117 | 0.032152 | -0.30947 | 0.059403 | 0.0035725 | 0.034429
4.15 | 4.8422 | 0.032246 | -0.28627 | 0.05978 | 0.0035828 | 0.034805
4.16 | 4.8212 | 0.032339 | -0.27651 | 0.059521 | 0.0035932 | 0.034546
4.1699 | 4.8574 | 0.032432 | -0.25209 | 0.059968 | 0.0036036 | 0.034993
4.18 | 4.8612 | 0.032526 | -0.2411 | 0.060015 | 0.003614 | 0.03504
4.1899 | 4.8593 | 0.032646 | -0.20204 | 0.059991 | 0.0036273 | 0.035017
4.2 | 4.8917 | 0.032766 | -0.14832 | 0.060391 | 0.0036406 | 0.035416
4.21 | 4.8879 | 0.032872 | -0.13856 | 0.060344 | 0.0036525 | 0.035369
4.22 | 4.9279 | 0.032952 | -0.12635 | 0.060838 | 0.0036613 | 0.035863
4.23 | 4.9431 | 0.033019 | -0.12757 | 0.061026 | 0.0036688 | 0.036051
4.24 | 4.9279 | 0.033099 | -0.14588 | 0.060838 | 0.0036776 | 0.035863
4.25 | 4.9584 | 0.033179 | -0.11903 | 0.061214 | 0.0036865 | 0.036239
4.2599 | 4.9469 | 0.033245 | -0.13612 | 0.061073 | 0.0036939 | 0.036098
4.2699 | 4.9736 | 0.033312 | -0.15321 | 0.061402 | 0.0037013 | 0.036428
4.28 | 4.9774 | 0.033379 | -0.15809 | 0.061449 | 0.0037087 | 0.036475
4.2899 | 4.966 | 0.033432 | -0.19105 | 0.061308 | 0.0037147 | 0.036333
4.3 | 4.9926 | 0.033499 | -0.20936 | 0.061638 | 0.0037221 | 0.036663
4.31 | 4.9603 | 0.033552 | -0.22645 | 0.061238 | 0.003728 | 0.036263
4.32 | 4.9907 | 0.033619 | -0.25697 | 0.061614 | 0.0037354 | 0.036639
4.3299 | 4.9869 | 0.033659 | -0.27651 | 0.061567 | 0.0037398 | 0.036592
4.34 | 4.9793 | 0.033712 | -0.30703 | 0.061473 | 0.0037458 | 0.036498
4.35 | 5.006 | 0.033765 | -0.33999 | 0.061802 | 0.0037517 | 0.036827
4.3599 | 4.985 | 0.033819 | -0.35586 | 0.061544 | 0.0037576 | 0.036569
4.37 | 5.0022 | 0.033859 | -0.3998 | 0.061755 | 0.0037621 | 0.03678
4.38 | 5.0041 | 0.033912 | -0.43032 | 0.061779 | 0.003768 | 0.036804
4.3899 | 4.9793 | 0.033952 | -0.46084 | 0.061473 | 0.0037724 | 0.036498
4.3999 | 5.0193 | 0.034032 | -0.46329 | 0.061967 | 0.0037813 | 0.036992
4.41 | 4.9984 | 0.034392 | -0.19227 | 0.061708 | 0.0038213 | 0.036733
4.42 | 5.0631 | 0.034685 | 0.039675 | 0.062508 | 0.0038539 | 0.037533
4.4299 | 5.1127 | 0.034698 | -0.018922 | 0.063119 | 0.0038554 | 0.038144
4.4399 | 5.0993 | 0.034672 | -0.12147 | 0.062955 | 0.0038524 | 0.03798
4.45 | 5.1412 | 0.034712 | -0.16542 | 0.063472 | 0.0038569 | 0.038497
4.46 | 5.0974 | 0.034738 | -0.22523 | 0.062931 | 0.0038598 | 0.037956
4.4699 | 5.1203 | 0.034792 | -0.24232 | 0.063213 | 0.0038657 | 0.038238
4.4799 | 5.0974 | 0.034898 | -0.21669 | 0.062931 | 0.0038776 | 0.037956
4.4899 | 5.0898 | 0.035032 | -0.14955 | 0.062837 | 0.0038924 | 0.037862
4.5 | 5.1431 | 0.035138 | -0.12513 | 0.063495 | 0.0039043 | 0.038521
4.51 | 5.1527 | 0.035192 | -0.1703 | 0.063613 | 0.0039102 | 0.038638
4.5199 | 5.1584 | 0.035205 | -0.21547 | 0.063684 | 0.0039117 | 0.038709
4.53 | 5.1584 | 0.035258 | -0.24721 | 0.063684 | 0.0039176 | 0.038709
4.54 | 5.1488 | 0.035352 | -0.24965 | 0.063566 | 0.003928 | 0.038591
4.5499 | 5.1793 | 0.035445 | -0.21058 | 0.063942 | 0.0039383 | 0.038967
4.56 | 5.1507 | 0.035512 | -0.22768 | 0.063589 | 0.0039457 | 0.038615
4.57 | 5.1888 | 0.035552 | -0.25697 | 0.06406 | 0.0039502 | 0.039085
4.5799 | 5.1908 | 0.035578 | -0.31557 | 0.064083 | 0.0039531 | 0.039108
4.59 | 5.1546 | 0.035631 | -0.36074 | 0.063637 | 0.0039591 | 0.038662
4.6 | 5.1984 | 0.035685 | -0.36318 | 0.064177 | 0.003965 | 0.039203
4.6099 | 5.1717 | 0.035751 | -0.38149 | 0.063848 | 0.0039724 | 0.038873
4.6199 | 5.1888 | 0.035818 | -0.39614 | 0.06406 | 0.0039798 | 0.039085
4.63 | 5.1888 | 0.035871 | -0.42788 | 0.06406 | 0.0039857 | 0.039085
4.6399 | 5.1736 | 0.035911 | -0.45962 | 0.063872 | 0.0039902 | 0.038897
4.6499 | 5.2231 | 0.036191 | -0.23988 | 0.064483 | 0.0040213 | 0.039508
4.6599 | 5.2308 | 0.036525 | 0.017701 | 0.064577 | 0.0040583 | 0.039602
4.6699 | 5.305 | 0.036525 | -0.068974 | 0.065494 | 0.0040583 | 0.040519
4.68 | 5.3165 | 0.036498 | -0.1703 | 0.065635 | 0.0040553 | 0.040661
4.69 | 5.2936 | 0.036538 | -0.21547 | 0.065353 | 0.0040598 | 0.040378
4.6999 | 5.3146 | 0.036565 | -0.27529 | 0.065612 | 0.0040627 | 0.040637
4.7099 | 5.2879 | 0.036591 | -0.32045 | 0.065283 | 0.0040657 | 0.040308
4.7199 | 5.3069 | 0.036658 | -0.33754 | 0.065518 | 0.0040731 | 0.040543
4.73 | 5.3069 | 0.036778 | -0.28505 | 0.065518 | 0.0040864 | 0.040543
4.7399 | 5.2974 | 0.036911 | -0.23134 | 0.0654 | 0.0041012 | 0.040425
4.7499 | 5.3393 | 0.037018 | -0.2057 | 0.065918 | 0.0041131 | 0.040943
4.7599 | 5.3241 | 0.037084 | -0.20814 | 0.06573 | 0.0041205 | 0.040755
4.7699 | 5.3717 | 0.037098 | -0.28261 | 0.066317 | 0.004122 | 0.041343
4.7799 | 5.3622 | 0.037124 | -0.34365 | 0.0662 | 0.0041249 | 0.041225
4.79 | 5.3412 | 0.037178 | -0.36074 | 0.065941 | 0.0041309 | 0.040966
4.7999 | 5.3622 | 0.037258 | -0.37661 | 0.0662 | 0.0041398 | 0.041225
4.8099 | 5.3527 | 0.037324 | -0.36684 | 0.066082 | 0.0041472 | 0.041107
4.82 | 5.3736 | 0.037378 | -0.39614 | 0.066341 | 0.0041531 | 0.041366
4.83 | 5.3717 | 0.037404 | -0.45718 | 0.066317 | 0.004156 | 0.041343
4.8399 | 5.3355 | 0.037578 | -0.34853 | 0.065871 | 0.0041753 | 0.040896
4.8499 | 5.3889 | 0.037911 | -0.090948 | 0.066529 | 0.0042123 | 0.041554
4.86 | 5.4155 | 0.037924 | -0.16419 | 0.066858 | 0.0042138 | 0.041883
4.8699 | 5.446 | 0.037858 | -0.30703 | 0.067235 | 0.0042064 | 0.04226
4.88 | 5.4441 | 0.037871 | -0.38027 | 0.067211 | 0.0042079 | 0.042236
4.89 | 5.4174 | 0.037884 | -0.43887 | 0.066882 | 0.0042094 | 0.041907
4.8999 | 5.4327 | 0.038044 | -0.38882 | 0.06707 | 0.0042271 | 0.042095
4.9099 | 5.427 | 0.038444 | -0.032351 | 0.066999 | 0.0042716 | 0.042025
4.92 | 5.4955 | 0.038577 | 0.032351 | 0.067846 | 0.0042864 | 0.042871
4.9299 | 5.5203 | 0.038524 | -0.10926 | 0.068152 | 0.0042805 | 0.043177
4.9399 | 5.4955 | 0.038551 | -0.16786 | 0.067846 | 0.0042834 | 0.042871
4.95 | 5.5279 | 0.038577 | -0.2118 | 0.068246 | 0.0042864 | 0.043271
4.96 | 5.4936 | 0.038617 | -0.25697 | 0.067823 | 0.0042908 | 0.042848
4.9699 | 5.5089 | 0.038697 | -0.24477 | 0.068011 | 0.0042997 | 0.043036
4.9799 | 5.507 | 0.038817 | -0.20692 | 0.067987 | 0.004313 | 0.043012
4.99 | 5.4974 | 0.038937 | -0.16664 | 0.06787 | 0.0043264 | 0.042895
4.9999 | 5.5412 | 0.039031 | -0.14222 | 0.06841 | 0.0043367 | 0.043436
5.01 | 5.5222 | 0.039071 | -0.18739 | 0.068175 | 0.0043412 | 0.0432
5.02 | 5.5489 | 0.039111 | -0.23378 | 0.068504 | 0.0043456 | 0.04353
5.0299 | 5.5451 | 0.039151 | -0.2643 | 0.068457 | 0.0043501 | 0.043483
5.0399 | 5.5432 | 0.039231 | -0.26796 | 0.068434 | 0.004359 | 0.043459
5.0499 | 5.5679 | 0.039311 | -0.27162 | 0.06874 | 0.0043678 | 0.043765
5.06 | 5.5546 | 0.039391 | -0.26064 | 0.068575 | 0.0043767 | 0.0436
5.0699 | 5.5812 | 0.039444 | -0.2936 | 0.068904 | 0.0043827 | 0.043929
5.0799 | 5.5717 | 0.039484 | -0.32412 | 0.068787 | 0.0043871 | 0.043812
5.09 | 5.5603 | 0.039524 | -0.37051 | 0.068646 | 0.0043915 | 0.043671
5.1 | 5.5812 | 0.039564 | -0.4169 | 0.068904 | 0.004396 | 0.043929
5.1099 | 5.566 | 0.039617 | -0.43154 | 0.068716 | 0.0044019 | 0.043741
5.12 | 5.5774 | 0.039684 | -0.44619 | 0.068857 | 0.0044093 | 0.043882
5.13 | 5.5736 | 0.039751 | -0.46451 | 0.06881 | 0.0044167 | 0.043835
5.14 | 5.5603 | 0.03983 | -0.4523 | 0.068646 | 0.0044256 | 0.043671
5.1499 | 5.5927 | 0.039924 | -0.44131 | 0.069045 | 0.004436 | 0.044071
5.1599 | 5.5736 | 0.04003 | -0.40103 | 0.06881 | 0.0044478 | 0.043835
5.17 | 5.5984 | 0.040164 | -0.36074 | 0.069116 | 0.0044626 | 0.044141
5.18 | 5.6232 | 0.04031 | -0.2936 | 0.069422 | 0.0044789 | 0.044447
5.1899 | 5.6308 | 0.040457 | -0.1996 | 0.069516 | 0.0044952 | 0.044541
5.1999 | 5.6765 | 0.04059 | -0.1471 | 0.07008 | 0.00451 | 0.045105
5.2099 | 5.6727 | 0.04067 | -0.15199 | 0.070033 | 0.0045189 | 0.045058
5.22 | 5.7051 | 0.04071 | -0.18129 | 0.070433 | 0.0045234 | 0.045458
5.2299 | 5.707 | 0.04075 | -0.22645 | 0.070456 | 0.0045278 | 0.045482
5.24 | 5.6917 | 0.040817 | -0.23012 | 0.070268 | 0.0045352 | 0.045293
5.25 | 5.7127 | 0.04091 | -0.23378 | 0.070527 | 0.0045456 | 0.045552
5.2599 | 5.707 | 0.04099 | -0.22279 | 0.070456 | 0.0045545 | 0.045482
5.27 | 5.7355 | 0.041057 | -0.22645 | 0.070809 | 0.0045619 | 0.045834
5.28 | 5.7413 | 0.041097 | -0.27284 | 0.07088 | 0.0045663 | 0.045905
5.29 | 5.7184 | 0.041137 | -0.31801 | 0.070597 | 0.0045708 | 0.045623
5.3 | 5.7413 | 0.041177 | -0.34853 | 0.07088 | 0.0045752 | 0.045905
5.31 | 5.726 | 0.041243 | -0.3644 | 0.070692 | 0.0045826 | 0.045717
5.3199 | 5.7508 | 0.041297 | -0.38027 | 0.070997 | 0.0045885 | 0.046022
5.33 | 5.7413 | 0.04135 | -0.41079 | 0.07088 | 0.0045945 | 0.045905
5.3399 | 5.7222 | 0.04139 | -0.4584 | 0.070645 | 0.0045989 | 0.04567
5.35 | 5.7641 | 0.04163 | -0.30825 | 0.071162 | 0.0046256 | 0.046187
5.3599 | 5.7622 | 0.04195 | -0.036013 | 0.071138 | 0.0046611 | 0.046164
5.37 | 5.827 | 0.041977 | -0.097052 | 0.071938 | 0.0046641 | 0.046963
5.38 | 5.846 | 0.041937 | -0.2118 | 0.072173 | 0.0046596 | 0.047198
5.3899 | 5.8384 | 0.041963 | -0.27162 | 0.072079 | 0.0046626 | 0.047104
5.3999 | 5.8536 | 0.04199 | -0.31679 | 0.072267 | 0.0046656 | 0.047292
5.4099 | 5.8308 | 0.04203 | -0.36196 | 0.071985 | 0.00467 | 0.04701
5.4199 | 5.8346 | 0.042097 | -0.37661 | 0.072032 | 0.0046774 | 0.047057
5.4299 | 5.8346 | 0.04223 | -0.31069 | 0.072032 | 0.0046922 | 0.047057
5.4399 | 5.827 | 0.042403 | -0.23012 | 0.071938 | 0.0047115 | 0.046963
5.4499 | 5.8803 | 0.042577 | -0.13612 | 0.072596 | 0.0047307 | 0.047622
5.46 | 5.8822 | 0.042683 | -0.083623 | 0.07262 | 0.0047426 | 0.047645
5.47 | 5.9241 | 0.042736 | -0.11292 | 0.073137 | 0.0047485 | 0.048162
5.48 | 5.9298 | 0.04275 | -0.17152 | 0.073208 | 0.00475 | 0.048233
5.4899 | 5.9146 | 0.042803 | -0.20204 | 0.07302 | 0.0047559 | 0.048045
5.5 | 5.9394 | 0.04291 | -0.1764 | 0.073325 | 0.0047678 | 0.048351
5.51 | 5.9146 | 0.04299 | -0.16419 | 0.07302 | 0.0047766 | 0.048045
5.5199 | 5.9375 | 0.043043 | -0.19471 | 0.073302 | 0.0047826 | 0.048327
5.53 | 5.9413 | 0.043083 | -0.2411 | 0.073349 | 0.004787 | 0.048374
5.5399 | 5.9317 | 0.043136 | -0.27284 | 0.073231 | 0.0047929 | 0.048257
5.5499 | 5.966 | 0.043203 | -0.27284 | 0.073655 | 0.0048003 | 0.04868
5.56 | 5.9317 | 0.043283 | -0.26186 | 0.073231 | 0.0048092 | 0.048257
5.57 | 5.9603 | 0.04335 | -0.27773 | 0.073584 | 0.0048166 | 0.048609
5.5799 | 5.9603 | 0.04339 | -0.3229 | 0.073584 | 0.0048211 | 0.048609
5.5899 | 5.947 | 0.04343 | -0.35342 | 0.07342 | 0.0048255 | 0.048445
5.6 | 5.9717 | 0.043483 | -0.38393 | 0.073725 | 0.0048314 | 0.04875
5.6099 | 5.9679 | 0.043536 | -0.41567 | 0.073678 | 0.0048374 | 0.048703
5.6199 | 5.987 | 0.043616 | -0.40591 | 0.073913 | 0.0048463 | 0.048939
5.6299 | 5.9736 | 0.043696 | -0.40835 | 0.073749 | 0.0048551 | 0.048774
5.6399 | 5.9679 | 0.043816 | -0.35464 | 0.073678 | 0.0048685 | 0.048703
5.65 | 5.9946 | 0.043963 | -0.30092 | 0.074007 | 0.0048848 | 0.049033
5.66 | 5.9984 | 0.044123 | -0.20692 | 0.074054 | 0.0049025 | 0.04908
5.67 | 6.0594 | 0.044283 | -0.11292 | 0.074807 | 0.0049203 | 0.049832
5.6799 | 6.0879 | 0.044376 | -0.099493 | 0.07516 | 0.0049307 | 0.050185
5.6899 | 6.0918 | 0.044416 | -0.14588 | 0.075207 | 0.0049351 | 0.050232
5.7 | 6.1279 | 0.044456 | -0.17884 | 0.075654 | 0.0049396 | 0.050679
5.7099 | 6.1032 | 0.044536 | -0.18006 | 0.075348 | 0.0049484 | 0.050373
5.7199 | 6.1203 | 0.044643 | -0.14222 | 0.07556 | 0.0049603 | 0.050585
5.7299 | 6.126 | 0.044736 | -0.13123 | 0.07563 | 0.0049707 | 0.050655
5.7399 | 6.1241 | 0.044789 | -0.16053 | 0.075607 | 0.0049766 | 0.050632
5.75 | 6.1432 | 0.044829 | -0.19227 | 0.075842 | 0.004981 | 0.050867
5.76 | 6.1298 | 0.044883 | -0.22401 | 0.075677 | 0.004987 | 0.050702
5.77 | 6.166 | 0.044949 | -0.2411 | 0.076124 | 0.0049944 | 0.051149
5.7799 | 6.1603 | 0.045016 | -0.24477 | 0.076053 | 0.0050018 | 0.051079
5.79 | 6.1337 | 0.045083 | -0.26186 | 0.075724 | 0.0050092 | 0.050749
5.7999 | 6.1622 | 0.045136 | -0.27895 | 0.076077 | 0.0050151 | 0.051102
5.8099 | 6.1413 | 0.045163 | -0.33754 | 0.075818 | 0.0050181 | 0.050843
5.8199 | 6.1622 | 0.045203 | -0.38393 | 0.076077 | 0.0050225 | 0.051102
5.8299 | 6.1565 | 0.045243 | -0.41567 | 0.076006 | 0.0050269 | 0.051032
5.84 | 6.1508 | 0.045309 | -0.44986 | 0.075936 | 0.0050344 | 0.050961
5.85 | 6.1737 | 0.045402 | -0.42422 | 0.076218 | 0.0050447 | 0.051243
5.86 | 6.1527 | 0.045522 | -0.38516 | 0.075959 | 0.0050581 | 0.050984
5.87 | 6.1965 | 0.045629 | -0.34609 | 0.0765 | 0.0050699 | 0.051525
5.8799 | 6.2175 | 0.045749 | -0.29238 | 0.076759 | 0.0050832 | 0.051784
5.89 | 6.2022 | 0.045882 | -0.23866 | 0.076571 | 0.005098 | 0.051596
5.8999 | 6.2689 | 0.046016 | -0.18861 | 0.077394 | 0.0051129 | 0.052419
5.9099 | 6.2632 | 0.046136 | -0.1349 | 0.077323 | 0.0051262 | 0.052348
5.9199 | 6.3108 | 0.046256 | -0.10926 | 0.077911 | 0.0051395 | 0.052936
5.9299 | 6.3356 | 0.046349 | -0.099493 | 0.078217 | 0.0051499 | 0.053242
5.94 | 6.3184 | 0.046416 | -0.087286 | 0.078005 | 0.0051573 | 0.05303
5.95 | 6.3546 | 0.046482 | -0.1056 | 0.078452 | 0.0051647 | 0.053477
5.96 | 6.3337 | 0.046549 | -0.12147 | 0.078193 | 0.0051721 | 0.053219
5.97 | 6.3641 | 0.046629 | -0.10926 | 0.07857 | 0.005181 | 0.053595
5.98 | 6.3737 | 0.046709 | -0.1117 | 0.078687 | 0.0051899 | 0.053712
5.9899 | 6.3661 | 0.046762 | -0.12879 | 0.078593 | 0.0051958 | 0.053618
5.9999 | 6.3946 | 0.046815 | -0.15931 | 0.078946 | 0.0052017 | 0.053971
6.01 | 6.3451 | 0.046882 | -0.1764 | 0.078335 | 0.0052091 | 0.05336
6.0199 | 6.3718 | 0.046935 | -0.19349 | 0.078664 | 0.0052151 | 0.053689
6.0299 | 6.3946 | 0.046989 | -0.22401 | 0.078946 | 0.005221 | 0.053971
6.04 | 6.3699 | 0.047042 | -0.25697 | 0.07864 | 0.0052269 | 0.053665
6.05 | 6.3984 | 0.047095 | -0.28749 | 0.078993 | 0.0052328 | 0.054018
6.0599 | 6.3661 | 0.047135 | -0.31801 | 0.078593 | 0.0052373 | 0.053618
6.0699 | 6.3984 | 0.047202 | -0.32412 | 0.078993 | 0.0052447 | 0.054018
6.0799 | 6.4061 | 0.047269 | -0.33877 | 0.079087 | 0.0052521 | 0.054112
6.09 | 6.387 | 0.047335 | -0.35708 | 0.078852 | 0.0052595 | 0.053877
6.1 | 6.4175 | 0.047402 | -0.35952 | 0.079228 | 0.0052669 | 0.054253
6.1099 | 6.4041 | 0.047469 | -0.37661 | 0.079064 | 0.0052743 | 0.054089
6.12 | 6.4156 | 0.047562 | -0.36684 | 0.079205 | 0.0052847 | 0.05423
6.1299 | 6.427 | 0.047669 | -0.329 | 0.079346 | 0.0052965 | 0.054371
6.1399 | 6.4327 | 0.047789 | -0.28993 | 0.079416 | 0.0053098 | 0.054441
6.1499 | 6.4937 | 0.047935 | -0.20936 | 0.080169 | 0.0053261 | 0.055194
6.1599 | 6.488 | 0.048069 | -0.15565 | 0.080098 | 0.0053409 | 0.055123
6.17 | 6.5261 | 0.048149 | -0.15809 | 0.080569 | 0.0053498 | 0.055594
6.18 | 6.5337 | 0.048189 | -0.18983 | 0.080663 | 0.0053543 | 0.055688
6.1899 | 6.5108 | 0.048228 | -0.23622 | 0.08038 | 0.0053587 | 0.055406
6.2 | 6.5413 | 0.048308 | -0.23988 | 0.080757 | 0.0053676 | 0.055782
6.21 | 6.5337 | 0.048415 | -0.21547 | 0.080663 | 0.0053795 | 0.055688
6.2199 | 6.5584 | 0.048495 | -0.20448 | 0.080968 | 0.0053883 | 0.055994
6.2299 | 6.5718 | 0.048548 | -0.22279 | 0.081133 | 0.0053943 | 0.056158
6.24 | 6.5603 | 0.048588 | -0.26918 | 0.080992 | 0.0053987 | 0.056017
6.25 | 6.587 | 0.048628 | -0.31557 | 0.081321 | 0.0054032 | 0.056346
6.2599 | 6.547 | 0.048682 | -0.33022 | 0.080827 | 0.0054091 | 0.055852
6.27 | 6.5603 | 0.048735 | -0.36074 | 0.080992 | 0.005415 | 0.056017
6.2799 | 6.5813 | 0.048788 | -0.3937 | 0.081251 | 0.0054209 | 0.056276
6.29 | 6.5603 | 0.048828 | -0.42422 | 0.080992 | 0.0054254 | 0.056017
6.2999 | 6.5851 | 0.048908 | -0.42788 | 0.081298 | 0.0054343 | 0.056323
6.31 | 6.5718 | 0.049282 | -0.11414 | 0.081133 | 0.0054757 | 0.056158
6.32 | 6.6289 | 0.049375 | -0.10438 | 0.081839 | 0.0054861 | 0.056864
6.33 | 6.6765 | 0.049308 | -0.26064 | 0.082426 | 0.0054787 | 0.057452
6.34 | 6.6499 | 0.049295 | -0.34853 | 0.082097 | 0.0054772 | 0.057122
6.3499 | 6.667 | 0.049308 | -0.42178 | 0.082309 | 0.0054787 | 0.057334
6.36 | 6.6346 | 0.049348 | -0.46695 | 0.081909 | 0.0054831 | 0.056934
6.37 | 6.6556 | 0.049775 | -0.12513 | 0.082168 | 0.0055305 | 0.057193
6.3799 | 6.7204 | 0.049988 | 0.037234 | 0.082967 | 0.0055542 | 0.057992
6.3899 | 6.747 | 0.049975 | -0.050662 | 0.083297 | 0.0055527 | 0.058322
6.3999 | 6.7851 | 0.049975 | -0.15199 | 0.083767 | 0.0055527 | 0.058792
6.4099 | 6.7375 | 0.049988 | -0.21058 | 0.083179 | 0.0055542 | 0.058204
6.42 | 6.7451 | 0.050028 | -0.24232 | 0.083273 | 0.0055587 | 0.058298
6.43 | 6.7375 | 0.050108 | -0.26064 | 0.083179 | 0.0055676 | 0.058204
6.44 | 6.7356 | 0.050215 | -0.22035 | 0.083155 | 0.0055794 | 0.058181
6.45 | 6.7699 | 0.050348 | -0.15321 | 0.083579 | 0.0055942 | 0.058604
6.46 | 6.7718 | 0.050428 | -0.15565 | 0.083602 | 0.0056031 | 0.058627
6.4699 | 6.8175 | 0.050455 | -0.1996 | 0.084167 | 0.0056061 | 0.059192
6.4799 | 6.7985 | 0.050481 | -0.25942 | 0.083932 | 0.005609 | 0.058957
6.4899 | 6.7927 | 0.050548 | -0.27651 | 0.083861 | 0.0056164 | 0.058886
6.4999 | 6.8156 | 0.050628 | -0.27773 | 0.084143 | 0.0056253 | 0.059168
6.5099 | 6.7927 | 0.050695 | -0.28139 | 0.083861 | 0.0056327 | 0.058886
6.52 | 6.827 | 0.050748 | -0.31191 | 0.084284 | 0.0056387 | 0.059309
6.53 | 6.8308 | 0.050775 | -0.35708 | 0.084331 | 0.0056416 | 0.059356
6.54 | 6.8099 | 0.050788 | -0.43154 | 0.084073 | 0.0056431 | 0.059098
6.5499 | 6.8251 | 0.050828 | -0.46206 | 0.084261 | 0.0056475 | 0.059286
6.5599 | 6.8042 | 0.051161 | -0.20448 | 0.084002 | 0.0056846 | 0.059027
6.5699 | 6.867 | 0.051388 | -0.055545 | 0.084778 | 0.0057097 | 0.059803
6.5799 | 6.9108 | 0.051348 | -0.16908 | 0.085319 | 0.0057053 | 0.060344
6.5899 | 6.8975 | 0.051321 | -0.28383 | 0.085154 | 0.0057023 | 0.06018
6.6 | 6.9147 | 0.051334 | -0.3583 | 0.085366 | 0.0057038 | 0.060391
6.6099 | 6.8937 | 0.051334 | -0.43154 | 0.085107 | 0.0057038 | 0.060133
6.6199 | 6.888 | 0.051348 | -0.50479 | 0.085037 | 0.0057053 | 0.060062
6.6299 | 6.8785 | 0.051681 | -0.25819 | 0.084919 | 0.0057423 | 0.059944
6.6399 | 6.8994 | 0.052094 | 0.11048 | 0.085178 | 0.0057882 | 0.060203
6.6499 | 6.9794 | 0.052148 | 0.07874 | 0.086166 | 0.0057942 | 0.061191
6.6599 | 6.9928 | 0.052054 | -0.092169 | 0.08633 | 0.0057838 | 0.061355
6.6699 | 7.0156 | 0.052068 | -0.16419 | 0.086612 | 0.0057853 | 0.061638
6.6799 | 7.0061 | 0.052108 | -0.21058 | 0.086495 | 0.0057897 | 0.06152
6.6899 | 6.9737 | 0.052148 | -0.24232 | 0.086095 | 0.0057942 | 0.06112
6.6999 | 6.9851 | 0.052214 | -0.25942 | 0.086236 | 0.0058016 | 0.061261
6.7099 | 6.9756 | 0.052294 | -0.24843 | 0.086119 | 0.0058105 | 0.061144
6.72 | 6.9908 | 0.052374 | -0.24965 | 0.086307 | 0.0058194 | 0.061332
6.73 | 6.9908 | 0.052441 | -0.26552 | 0.086307 | 0.0058268 | 0.061332
6.7399 | 6.9775 | 0.052481 | -0.29604 | 0.086142 | 0.0058312 | 0.061167
6.7499 | 7.0099 | 0.052521 | -0.34243 | 0.086542 | 0.0058356 | 0.061567
6.7599 | 6.9756 | 0.052561 | -0.39004 | 0.086119 | 0.0058401 | 0.061144
6.7699 | 7.0023 | 0.052614 | -0.40591 | 0.086448 | 0.005846 | 0.061473
6.7799 | 7.0023 | 0.052667 | -0.43765 | 0.086448 | 0.0058519 | 0.061473
6.7899 | 6.9928 | 0.052721 | -0.45596 | 0.08633 | 0.0058579 | 0.061355
6.8 | 7.0385 | 0.052894 | -0.39004 | 0.086895 | 0.0058771 | 0.06192
6.81 | 7.0404 | 0.053254 | -0.088506 | 0.086918 | 0.0059171 | 0.061943
6.82 | 7.0918 | 0.053307 | -0.093389 | 0.087553 | 0.005923 | 0.062578
6.8299 | 7.1299 | 0.053267 | -0.22523 | 0.088023 | 0.0059186 | 0.063049
6.8399 | 7.1166 | 0.053281 | -0.2997 | 0.087859 | 0.0059201 | 0.062884
6.8499 | 7.128 | 0.053281 | -0.37295 | 0.088 | 0.0059201 | 0.063025
6.8599 | 7.0899 | 0.053294 | -0.44619 | 0.08753 | 0.0059215 | 0.062555
6.8699 | 7.0994 | 0.053534 | -0.28383 | 0.087647 | 0.0059482 | 0.062672
6.8799 | 7.128 | 0.05396 | 0.072636 | 0.088 | 0.0059956 | 0.063025
6.8899 | 7.1909 | 0.054054 | 0.098273 | 0.088776 | 0.006006 | 0.063801
6.8999 | 7.2671 | 0.054 | -0.03113 | 0.089717 | 0.006 | 0.064742
6.91 | 7.2385 | 0.054027 | -0.10438 | 0.089364 | 0.006003 | 0.064389
6.92 | 7.2518 | 0.054054 | -0.14832 | 0.089529 | 0.006006 | 0.064554
6.93 | 7.248 | 0.054094 | -0.17884 | 0.089482 | 0.0060104 | 0.064507
6.9399 | 7.208 | 0.054174 | -0.18251 | 0.088988 | 0.0060193 | 0.064013
6.9499 | 7.2518 | 0.05428 | -0.15809 | 0.089529 | 0.0060312 | 0.064554
6.9599 | 7.2194 | 0.05436 | -0.1471 | 0.089129 | 0.00604 | 0.064154
6.97 | 7.2556 | 0.054414 | -0.18006 | 0.089576 | 0.006046 | 0.064601
6.9799 | 7.2613 | 0.054454 | -0.21058 | 0.089646 | 0.0060504 | 0.064671
6.9899 | 7.2442 | 0.054494 | -0.25697 | 0.089434 | 0.0060549 | 0.06446
7 | 7.2728 | 0.05456 | -0.27284 | 0.089787 | 0.0060623 | 0.064812
7.01 | 7.2537 | 0.054627 | -0.27529 | 0.089552 | 0.0060697 | 0.064577
7.0199 | 7.2671 | 0.05468 | -0.30825 | 0.089717 | 0.0060756 | 0.064742
7.0299 | 7.2556 | 0.05472 | -0.35342 | 0.089576 | 0.00608 | 0.064601
7.0399 | 7.2404 | 0.05476 | -0.38393 | 0.089387 | 0.0060845 | 0.064413
7.0499 | 7.2728 | 0.0548 | -0.4291 | 0.089787 | 0.0060889 | 0.064812
7.06 | 7.2499 | 0.054854 | -0.44497 | 0.089505 | 0.0060948 | 0.06453
7.0699 | 7.2575 | 0.05492 | -0.45962 | 0.089599 | 0.0061022 | 0.064624
7.08 | 7.2709 | 0.055 | -0.46206 | 0.089764 | 0.0061111 | 0.064789
7.0899 | 7.2651 | 0.05512 | -0.42178 | 0.089693 | 0.0061245 | 0.064718
7.0999 | 7.2918 | 0.055253 | -0.36806 | 0.090022 | 0.0061393 | 0.065048
7.11 | 7.2842 | 0.055387 | -0.30092 | 0.089928 | 0.0061541 | 0.064953
7.1199 | 7.3223 | 0.055533 | -0.22035 | 0.090399 | 0.0061704 | 0.065424
7.1299 | 7.3566 | 0.055667 | -0.16664 | 0.090822 | 0.0061852 | 0.065847
7.1399 | 7.3604 | 0.055747 | -0.15809 | 0.090869 | 0.0061941 | 0.065894
7.1499 | 7.4061 | 0.0558 | -0.18739 | 0.091433 | 0.0062 | 0.066459
7.1599 | 7.3871 | 0.055867 | -0.20326 | 0.091198 | 0.0062074 | 0.066223
7.1699 | 7.4233 | 0.055947 | -0.19227 | 0.091645 | 0.0062163 | 0.06667
7.1799 | 7.4404 | 0.056027 | -0.19349 | 0.091857 | 0.0062252 | 0.066882
7.1899 | 7.4194 | 0.056107 | -0.19838 | 0.091598 | 0.0062341 | 0.066623
7.2 | 7.448 | 0.056173 | -0.20326 | 0.091951 | 0.0062415 | 0.066976
7.21 | 7.4309 | 0.05624 | -0.23256 | 0.091739 | 0.0062489 | 0.066764
7.2199 | 7.4518 | 0.056293 | -0.23744 | 0.091998 | 0.0062548 | 0.067023
7.2299 | 7.4499 | 0.056347 | -0.2704 | 0.091974 | 0.0062607 | 0.066999
7.2399 | 7.4423 | 0.056413 | -0.28505 | 0.09188 | 0.0062681 | 0.066905
7.25 | 7.4766 | 0.056467 | -0.30336 | 0.092304 | 0.0062741 | 0.067329
7.2599 | 7.448 | 0.056507 | -0.34853 | 0.091951 | 0.0062785 | 0.066976
7.27 | 7.4633 | 0.056546 | -0.3937 | 0.092139 | 0.0062829 | 0.067164
7.2799 | 7.469 | 0.056586 | -0.42422 | 0.092209 | 0.0062874 | 0.067235
7.29 | 7.4556 | 0.05664 | -0.45596 | 0.092045 | 0.0062933 | 0.06707
7.3 | 7.4918 | 0.05696 | -0.22401 | 0.092492 | 0.0063289 | 0.067517
7.3099 | 7.5033 | 0.057226 | -0.0054935 | 0.092633 | 0.0063585 | 0.067658
7.3199 | 7.5756 | 0.057226 | -0.093389 | 0.093526 | 0.0063585 | 0.068552
7.33 | 7.5852 | 0.057213 | -0.18006 | 0.093644 | 0.006357 | 0.068669
7.3399 | 7.5661 | 0.05724 | -0.23866 | 0.093409 | 0.00636 | 0.068434
7.3499 | 7.5966 | 0.057266 | -0.29848 | 0.093785 | 0.0063629 | 0.06881
7.3599 | 7.5604 | 0.057333 | -0.30092 | 0.093338 | 0.0063703 | 0.068363
7.3699 | 7.5909 | 0.057453 | -0.26186 | 0.093715 | 0.0063837 | 0.06874
7.3799 | 7.5966 | 0.057626 | -0.16786 | 0.093785 | 0.0064029 | 0.06881
7.3899 | 7.5947 | 0.057786 | -0.073857 | 0.093762 | 0.0064207 | 0.068787
7.3999 | 7.6499 | 0.05788 | -0.06287 | 0.094444 | 0.0064311 | 0.069469
7.4099 | 7.648 | 0.057933 | -0.079961 | 0.09442 | 0.006437 | 0.069445
7.42 | 7.6595 | 0.057973 | -0.12513 | 0.094561 | 0.0064414 | 0.069586
7.43 | 7.6575 | 0.058039 | -0.14466 | 0.094538 | 0.0064488 | 0.069563
7.4399 | 7.6537 | 0.058133 | -0.11903 | 0.094491 | 0.0064592 | 0.069516
7.4499 | 7.688 | 0.058226 | -0.10804 | 0.094914 | 0.0064696 | 0.069939
7.4599 | 7.669 | 0.058279 | -0.12513 | 0.094679 | 0.0064755 | 0.069704
7.4699 | 7.6956 | 0.058319 | -0.17274 | 0.095008 | 0.0064799 | 0.070033
7.48 | 7.7147 | 0.058373 | -0.21913 | 0.095243 | 0.0064859 | 0.070268
7.49 | 7.6861 | 0.058439 | -0.21058 | 0.09489 | 0.0064933 | 0.069916
7.5 | 7.7242 | 0.058506 | -0.23012 | 0.095361 | 0.0065007 | 0.070386
7.51 | 7.7033 | 0.058573 | -0.24477 | 0.095102 | 0.0065081 | 0.070127
7.5199 | 7.709 | 0.058626 | -0.26186 | 0.095173 | 0.006514 | 0.070198
7.5299 | 7.7204 | 0.058679 | -0.29238 | 0.095314 | 0.0065199 | 0.070339
7.5399 | 7.7071 | 0.058746 | -0.29604 | 0.095149 | 0.0065273 | 0.070174
7.5499 | 7.749 | 0.058839 | -0.28383 | 0.095666 | 0.0065377 | 0.070692
7.5599 | 7.7337 | 0.058919 | -0.28749 | 0.095478 | 0.0065466 | 0.070503
7.57 | 7.749 | 0.059013 | -0.27773 | 0.095666 | 0.006557 | 0.070692
7.58 | 7.7585 | 0.059093 | -0.26796 | 0.095784 | 0.0065658 | 0.070809
7.59 | 7.7585 | 0.059186 | -0.25697 | 0.095784 | 0.0065762 | 0.070809
7.6 | 7.7985 | 0.059319 | -0.20448 | 0.096278 | 0.006591 | 0.071303
7.6099 | 7.7928 | 0.059426 | -0.16542 | 0.096207 | 0.0066029 | 0.071232
7.62 | 7.829 | 0.059546 | -0.11292 | 0.096654 | 0.0066162 | 0.071679
7.6299 | 7.8385 | 0.059626 | -0.11536 | 0.096772 | 0.0066251 | 0.071797
7.64 | 7.8537 | 0.059692 | -0.13368 | 0.09696 | 0.0066325 | 0.071985
7.6499 | 7.8861 | 0.059759 | -0.13612 | 0.09736 | 0.0066399 | 0.072385
7.6599 | 7.8671 | 0.059839 | -0.141 | 0.097124 | 0.0066488 | 0.07215
7.6699 | 7.8918 | 0.059919 | -0.14344 | 0.09743 | 0.0066577 | 0.072455
7.68 | 7.8957 | 0.059999 | -0.1471 | 0.097477 | 0.0066666 | 0.072502
7.6899 | 7.8785 | 0.060052 | -0.16297 | 0.097266 | 0.0066725 | 0.072291
7.7 | 7.9185 | 0.060092 | -0.19471 | 0.097759 | 0.0066769 | 0.072785
7.7099 | 7.9052 | 0.060159 | -0.2118 | 0.097595 | 0.0066843 | 0.07262
7.7199 | 7.9261 | 0.060212 | -0.24232 | 0.097853 | 0.0066903 | 0.072879
7.7299 | 7.9299 | 0.060279 | -0.24843 | 0.097901 | 0.0066977 | 0.072926
7.7399 | 7.9223 | 0.060332 | -0.28261 | 0.097806 | 0.0067036 | 0.072832
7.75 | 7.949 | 0.060386 | -0.31435 | 0.098136 | 0.0067095 | 0.073161
7.76 | 7.9357 | 0.060439 | -0.33266 | 0.097971 | 0.0067154 | 0.072996
7.77 | 7.9547 | 0.060479 | -0.37783 | 0.098206 | 0.0067199 | 0.073231
7.78 | 7.949 | 0.060519 | -0.40835 | 0.098136 | 0.0067243 | 0.073161
7.7899 | 7.928 | 0.060559 | -0.45474 | 0.097877 | 0.0067288 | 0.072902
7.7999 | 7.9566 | 0.060652 | -0.44253 | 0.09823 | 0.0067391 | 0.073255
7.81 | 7.9509 | 0.061052 | -0.10193 | 0.098159 | 0.0067836 | 0.073184
7.8199 | 8.0709 | 0.061252 | 0.017701 | 0.099641 | 0.0068058 | 0.074666
7.8299 | 8.0919 | 0.061225 | -0.098273 | 0.099899 | 0.0068028 | 0.074925
7.8399 | 8.088 | 0.061239 | -0.15687 | 0.099852 | 0.0068043 | 0.074878
7.8499 | 8.1147 | 0.061265 | -0.21669 | 0.10018 | 0.0068073 | 0.075207
7.86 | 8.0804 | 0.061305 | -0.27651 | 0.099758 | 0.0068117 | 0.074784
7.8699 | 8.0861 | 0.061359 | -0.27773 | 0.099829 | 0.0068176 | 0.074854
7.88 | 8.0804 | 0.061479 | -0.25453 | 0.099758 | 0.006831 | 0.074784
7.89 | 8.0766 | 0.061612 | -0.17518 | 0.099711 | 0.0068458 | 0.074736
7.9 | 8.1185 | 0.061759 | -0.12147 | 0.10023 | 0.0068621 | 0.075254
7.9099 | 8.1261 | 0.061812 | -0.13978 | 0.10032 | 0.006868 | 0.075348
7.9199 | 8.1623 | 0.061839 | -0.18495 | 0.10077 | 0.006871 | 0.075795
7.9299 | 8.1566 | 0.061879 | -0.23134 | 0.1007 | 0.0068754 | 0.075724
7.9399 | 8.128 | 0.061959 | -0.24843 | 0.10035 | 0.0068843 | 0.075371
7.95 | 8.1623 | 0.062052 | -0.22157 | 0.10077 | 0.0068947 | 0.075795
7.96 | 8.1471 | 0.062132 | -0.22645 | 0.10058 | 0.0069035 | 0.075607
7.97 | 8.1776 | 0.062172 | -0.24477 | 0.10096 | 0.006908 | 0.075983
7.9799 | 8.1757 | 0.062212 | -0.28993 | 0.10093 | 0.0069124 | 0.075959
7.9899 | 8.1452 | 0.062252 | -0.33632 | 0.10056 | 0.0069169 | 0.075583
7.9999 | 8.1661 | 0.062305 | -0.35342 | 0.10082 | 0.0069228 | 0.075842
8.0099 | 8.1433 | 0.062372 | -0.36929 | 0.10053 | 0.0069302 | 0.07556
8.0199 | 8.1719 | 0.062425 | -0.3998 | 0.10089 | 0.0069361 | 0.075912
8.0299 | 8.1681 | 0.062478 | -0.41567 | 0.10084 | 0.006942 | 0.075865
8.0399 | 8.1566 | 0.062518 | -0.46206 | 0.1007 | 0.0069465 | 0.075724
8.05 | 8.1928 | 0.062718 | -0.35586 | 0.10115 | 0.0069687 | 0.076171
8.06 | 8.1985 | 0.063105 | -0.025026 | 0.10122 | 0.0070117 | 0.076242
8.0699 | 8.2995 | 0.063172 | -0.028688 | 0.10246 | 0.0070191 | 0.077488
8.0799 | 8.3242 | 0.063118 | -0.15931 | 0.10277 | 0.0070131 | 0.077794
8.0899 | 8.3033 | 0.063145 | -0.21791 | 0.10251 | 0.0070161 | 0.077535
8.0999 | 8.3376 | 0.063172 | -0.27773 | 0.10293 | 0.0070191 | 0.077958
8.1099 | 8.2842 | 0.063185 | -0.33754 | 0.10227 | 0.0070205 | 0.0773
8.1199 | 8.2785 | 0.063238 | -0.36684 | 0.1022 | 0.0070265 | 0.077229
8.1299 | 8.2804 | 0.063318 | -0.35464 | 0.10223 | 0.0070354 | 0.077253
8.1399 | 8.2652 | 0.063465 | -0.28749 | 0.10204 | 0.0070517 | 0.077065
8.1499 | 8.3204 | 0.063611 | -0.23378 | 0.10272 | 0.0070679 | 0.077747
8.16 | 8.309 | 0.063718 | -0.19349 | 0.10258 | 0.0070798 | 0.077606
8.17 | 8.3414 | 0.063745 | -0.23744 | 0.10298 | 0.0070828 | 0.078005
8.18 | 8.3604 | 0.063758 | -0.31191 | 0.10322 | 0.0070842 | 0.07824
8.1899 | 8.3433 | 0.063771 | -0.37051 | 0.103 | 0.0070857 | 0.078029
8.2 | 8.3719 | 0.063838 | -0.3876 | 0.10336 | 0.0070931 | 0.078382
8.2099 | 8.3471 | 0.063905 | -0.39004 | 0.10305 | 0.0071005 | 0.078076
8.2199 | 8.3757 | 0.063998 | -0.39248 | 0.1034 | 0.0071109 | 0.078429
8.2299 | 8.3852 | 0.064051 | -0.40713 | 0.10352 | 0.0071168 | 0.078546
8.24 | 8.3528 | 0.064065 | -0.46695 | 0.10312 | 0.0071183 | 0.078146
8.25 | 8.3966 | 0.064358 | -0.27651 | 0.10366 | 0.0071509 | 0.078687
8.2599 | 8.4176 | 0.064611 | -0.088506 | 0.10392 | 0.007179 | 0.078946
8.2699 | 8.4995 | 0.064558 | -0.20448 | 0.10493 | 0.0071731 | 0.079957
8.28 | 8.5109 | 0.064518 | -0.3351 | 0.10507 | 0.0071687 | 0.080098
8.29 | 8.4462 | 0.064531 | -0.3937 | 0.10427 | 0.0071701 | 0.079299
8.2999 | 8.4804 | 0.064545 | -0.46695 | 0.1047 | 0.0071716 | 0.079722
8.3099 | 8.4366 | 0.064825 | -0.28993 | 0.10416 | 0.0072027 | 0.079181
8.3199 | 8.5071 | 0.065171 | 0.023805 | 0.10503 | 0.0072412 | 0.080051
8.3299 | 8.5738 | 0.065224 | -0.0054935 | 0.10585 | 0.0072472 | 0.080874
8.34 | 8.5776 | 0.065184 | -0.13368 | 0.1059 | 0.0072427 | 0.080921
8.35 | 8.5947 | 0.065211 | -0.18006 | 0.10611 | 0.0072457 | 0.081133
8.36 | 8.5681 | 0.065251 | -0.22523 | 0.10578 | 0.0072501 | 0.080804
8.3699 | 8.5966 | 0.065291 | -0.25453 | 0.10613 | 0.0072546 | 0.081157
8.3799 | 8.5833 | 0.065384 | -0.24355 | 0.10597 | 0.0072649 | 0.080992
8.3899 | 8.5643 | 0.065504 | -0.20448 | 0.10573 | 0.0072783 | 0.080757
8.3999 | 8.5928 | 0.065624 | -0.15199 | 0.10608 | 0.0072916 | 0.08111
8.4099 | 8.5909 | 0.065704 | -0.15687 | 0.10606 | 0.0073005 | 0.081086
8.4199 | 8.6005 | 0.065731 | -0.21791 | 0.10618 | 0.0073034 | 0.081204
8.4299 | 8.6157 | 0.065771 | -0.24843 | 0.10637 | 0.0073079 | 0.081392
8.4399 | 8.5776 | 0.065824 | -0.27773 | 0.1059 | 0.0073138 | 0.080921
8.4499 | 8.6195 | 0.065904 | -0.26552 | 0.10641 | 0.0073227 | 0.081439
8.4599 | 8.6138 | 0.065998 | -0.25575 | 0.10634 | 0.0073331 | 0.081368
8.4699 | 8.6386 | 0.066064 | -0.27406 | 0.10665 | 0.0073405 | 0.081674
8.4799 | 8.6519 | 0.066104 | -0.3058 | 0.10681 | 0.0073449 | 0.081839
8.4899 | 8.6481 | 0.066144 | -0.35097 | 0.10677 | 0.0073494 | 0.081792
8.4999 | 8.6595 | 0.066171 | -0.41079 | 0.10691 | 0.0073523 | 0.081933
8.5099 | 8.6347 | 0.066224 | -0.42666 | 0.1066 | 0.0073582 | 0.081627
8.5199 | 8.669 | 0.066278 | -0.45962 | 0.10703 | 0.0073642 | 0.08205
8.5299 | 8.6671 | 0.066357 | -0.46084 | 0.107 | 0.0073731 | 0.082027
8.54 | 8.6614 | 0.066437 | -0.44986 | 0.10693 | 0.0073819 | 0.081956
8.55 | 8.6938 | 0.066517 | -0.45108 | 0.10733 | 0.0073908 | 0.082356
8.5599 | 8.669 | 0.066597 | -0.44009 | 0.10703 | 0.0073997 | 0.08205
8.57 | 8.7033 | 0.066704 | -0.4291 | 0.10745 | 0.0074116 | 0.082474
8.58 | 8.7167 | 0.066811 | -0.39004 | 0.10761 | 0.0074234 | 0.082638
8.5899 | 8.7319 | 0.066944 | -0.3229 | 0.1078 | 0.0074382 | 0.082826
8.5999 | 8.7833 | 0.067117 | -0.2289 | 0.10844 | 0.0074575 | 0.083461
8.6099 | 8.8024 | 0.067264 | -0.14832 | 0.10867 | 0.0074738 | 0.083696
8.6199 | 8.8557 | 0.067357 | -0.13734 | 0.10933 | 0.0074841 | 0.084355
8.63 | 8.8786 | 0.067397 | -0.18373 | 0.10961 | 0.0074886 | 0.084637
8.64 | 8.8728 | 0.067424 | -0.22768 | 0.10954 | 0.0074915 | 0.084566
8.65 | 8.8862 | 0.067491 | -0.24721 | 0.10971 | 0.007499 | 0.084731
8.66 | 8.8424 | 0.067584 | -0.23622 | 0.10917 | 0.0075093 | 0.08419
8.67 | 8.8633 | 0.067677 | -0.22279 | 0.10942 | 0.0075197 | 0.084449
8.6799 | 8.8938 | 0.06773 | -0.23988 | 0.1098 | 0.0075256 | 0.084825
8.69 | 8.8919 | 0.06777 | -0.27284 | 0.10978 | 0.0075301 | 0.084802
8.7 | 8.9148 | 0.06781 | -0.33388 | 0.11006 | 0.0075345 | 0.085084
8.7099 | 8.8786 | 0.06785 | -0.36562 | 0.10961 | 0.0075389 | 0.084637
8.7199 | 8.9052 | 0.067904 | -0.38149 | 0.10994 | 0.0075449 | 0.084966
8.7299 | 8.9129 | 0.06797 | -0.3998 | 0.11004 | 0.0075523 | 0.08506
8.74 | 8.8976 | 0.068024 | -0.43277 | 0.10985 | 0.0075582 | 0.084872
8.7499 | 8.9281 | 0.068077 | -0.44986 | 0.11022 | 0.0075641 | 0.085248
8.7599 | 8.9014 | 0.06837 | -0.23256 | 0.10989 | 0.0075967 | 0.084919
8.7699 | 8.9586 | 0.06865 | -0.028688 | 0.1106 | 0.0076278 | 0.085625
8.7799 | 9.0443 | 0.068637 | -0.11658 | 0.11166 | 0.0076263 | 0.086683
8.79 | 9.0424 | 0.06861 | -0.23256 | 0.11163 | 0.0076234 | 0.08666
8.7999 | 9.0443 | 0.06865 | -0.26552 | 0.11166 | 0.0076278 | 0.086683
8.8099 | 9.0157 | 0.068677 | -0.32412 | 0.11131 | 0.0076308 | 0.08633
8.82 | 9.0176 | 0.068717 | -0.37051 | 0.11133 | 0.0076352 | 0.086354
8.8299 | 9.0252 | 0.06881 | -0.34731 | 0.11142 | 0.0076456 | 0.086448
8.84 | 9.0043 | 0.068957 | -0.2936 | 0.11116 | 0.0076619 | 0.086189
8.8499 | 9.0519 | 0.069117 | -0.1996 | 0.11175 | 0.0076796 | 0.086777
8.86 | 9.0538 | 0.069277 | -0.1056 | 0.11178 | 0.0076974 | 0.086801
8.87 | 9.0976 | 0.06937 | -0.09461 | 0.11232 | 0.0077078 | 0.087341
8.8799 | 9.1224 | 0.069397 | -0.13978 | 0.11262 | 0.0077108 | 0.087647
8.89 | 9.0995 | 0.069437 | -0.18495 | 0.11234 | 0.0077152 | 0.087365
8.8999 | 9.1224 | 0.069503 | -0.20082 | 0.11262 | 0.0077226 | 0.087647
8.9099 | 9.1148 | 0.06961 | -0.16297 | 0.11253 | 0.0077345 | 0.087553
8.9199 | 9.1433 | 0.069677 | -0.18251 | 0.11288 | 0.0077419 | 0.087906
8.93 | 9.1643 | 0.06973 | -0.21547 | 0.11314 | 0.0077478 | 0.088165
8.9399 | 9.1433 | 0.06977 | -0.24721 | 0.11288 | 0.0077522 | 0.087906
8.95 | 9.1738 | 0.069823 | -0.28017 | 0.11326 | 0.0077581 | 0.088282
8.9599 | 9.1433 | 0.069903 | -0.26918 | 0.11288 | 0.007767 | 0.087906
8.9699 | 9.1662 | 0.06997 | -0.28383 | 0.11316 | 0.0077744 | 0.088188
8.9799 | 9.1662 | 0.070023 | -0.31801 | 0.11316 | 0.0077804 | 0.088188
8.99 | 9.1414 | 0.070077 | -0.33632 | 0.11286 | 0.0077863 | 0.087882
8.9999 | 9.1738 | 0.070117 | -0.38149 | 0.11326 | 0.0077907 | 0.088282
9.0099 | 9.1719 | 0.07017 | -0.42666 | 0.11323 | 0.0077967 | 0.088259
9.02 | 9.1795 | 0.070237 | -0.43154 | 0.11333 | 0.0078041 | 0.088353
9.03 | 9.191 | 0.07033 | -0.42178 | 0.11347 | 0.0078144 | 0.088494
9.0399 | 9.1757 | 0.070423 | -0.38271 | 0.11328 | 0.0078248 | 0.088306
9.05 | 9.2348 | 0.070556 | -0.329 | 0.11401 | 0.0078396 | 0.089035
9.06 | 9.2367 | 0.070716 | -0.24843 | 0.11403 | 0.0078574 | 0.089058
9.07 | 9.2881 | 0.07089 | -0.141 | 0.11467 | 0.0078766 | 0.089693
9.0799 | 9.3205 | 0.07101 | -0.10316 | 0.11507 | 0.00789 | 0.090093
9.0899 | 9.3357 | 0.071063 | -0.1349 | 0.11526 | 0.0078959 | 0.090281
9.0999 | 9.3586 | 0.071103 | -0.16419 | 0.11554 | 0.0079003 | 0.090563
9.11 | 9.3453 | 0.07117 | -0.18129 | 0.11537 | 0.0079077 | 0.090399
9.1199 | 9.3624 | 0.071263 | -0.15687 | 0.11559 | 0.0079181 | 0.09061
9.1299 | 9.3795 | 0.071356 | -0.1471 | 0.1158 | 0.0079285 | 0.090822
9.14 | 9.37 | 0.071436 | -0.15077 | 0.11568 | 0.0079374 | 0.090704
9.15 | 9.4005 | 0.07149 | -0.18251 | 0.11606 | 0.0079433 | 0.091081
9.1599 | 9.3757 | 0.07153 | -0.21425 | 0.11575 | 0.0079477 | 0.090775
9.17 | 9.3986 | 0.071583 | -0.24477 | 0.11603 | 0.0079537 | 0.091057
9.18 | 9.4062 | 0.071663 | -0.24965 | 0.11613 | 0.0079625 | 0.091151
9.1899 | 9.391 | 0.07173 | -0.26552 | 0.11594 | 0.0079699 | 0.090963
9.1999 | 9.4195 | 0.07177 | -0.28383 | 0.11629 | 0.0079744 | 0.091316
9.21 | 9.4081 | 0.071823 | -0.329 | 0.11615 | 0.0079803 | 0.091175
9.22 | 9.4157 | 0.07185 | -0.37417 | 0.11624 | 0.0079833 | 0.091269
9.2299 | 9.4119 | 0.07189 | -0.40591 | 0.1162 | 0.0079877 | 0.091222
9.2399 | 9.3853 | 0.071943 | -0.43765 | 0.11587 | 0.0079936 | 0.090893
9.2499 | 9.4081 | 0.072023 | -0.44009 | 0.11615 | 0.0080025 | 0.091175
9.2599 | 9.3967 | 0.072129 | -0.40103 | 0.11601 | 0.0080144 | 0.091034
9.2699 | 9.4138 | 0.072236 | -0.37417 | 0.11622 | 0.0080262 | 0.091245
9.2799 | 9.4519 | 0.072343 | -0.3351 | 0.11669 | 0.0080381 | 0.091716
9.2899 | 9.4595 | 0.072463 | -0.29604 | 0.11678 | 0.0080514 | 0.09181
9.3 | 9.5072 | 0.072609 | -0.2289 | 0.11737 | 0.0080677 | 0.092398
9.31 | 9.5186 | 0.072756 | -0.16175 | 0.11751 | 0.008084 | 0.092539
9.32 | 9.5624 | 0.072863 | -0.12269 | 0.11805 | 0.0080958 | 0.09308
9.3299 | 9.5967 | 0.072956 | -0.11292 | 0.11848 | 0.0081062 | 0.093503
9.34 | 9.5891 | 0.073036 | -0.10071 | 0.11838 | 0.0081151 | 0.093409
9.3499 | 9.6196 | 0.073116 | -0.10316 | 0.11876 | 0.008124 | 0.093785
9.36 | 9.61 | 0.073183 | -0.10804 | 0.11864 | 0.0081314 | 0.093668
9.3699 | 9.6405 | 0.073263 | -0.1117 | 0.11902 | 0.0081403 | 0.094044
9.3799 | 9.6615 | 0.073342 | -0.11414 | 0.11928 | 0.0081492 | 0.094302
9.39 | 9.6291 | 0.073409 | -0.13123 | 0.11888 | 0.0081566 | 0.093903
9.4 | 9.6805 | 0.073462 | -0.1471 | 0.11951 | 0.0081625 | 0.094538
9.41 | 9.65 | 0.073516 | -0.1764 | 0.11914 | 0.0081684 | 0.094161
9.42 | 9.6672 | 0.073569 | -0.19349 | 0.11935 | 0.0081743 | 0.094373
9.4299 | 9.6767 | 0.073622 | -0.22645 | 0.11947 | 0.0081803 | 0.094491
9.4399 | 9.6386 | 0.073676 | -0.24477 | 0.119 | 0.0081862 | 0.09402
9.4499 | 9.6786 | 0.073729 | -0.27529 | 0.11949 | 0.0081921 | 0.094514
9.4599 | 9.6577 | 0.073782 | -0.3058 | 0.11923 | 0.008198 | 0.094255
9.4699 | 9.6786 | 0.073836 | -0.3229 | 0.11949 | 0.008204 | 0.094514
9.4799 | 9.6919 | 0.073902 | -0.33877 | 0.11965 | 0.0082114 | 0.094679
9.4899 | 9.6653 | 0.073969 | -0.35586 | 0.11932 | 0.0082188 | 0.09435
9.4999 | 9.7072 | 0.074036 | -0.36196 | 0.11984 | 0.0082262 | 0.094867
9.51 | 9.6786 | 0.074102 | -0.38027 | 0.11949 | 0.0082336 | 0.094514
9.5199 | 9.7015 | 0.074182 | -0.36929 | 0.11977 | 0.0082425 | 0.094796
9.5299 | 9.7129 | 0.074276 | -0.3583 | 0.11991 | 0.0082528 | 0.094937
9.54 | 9.6996 | 0.074396 | -0.32045 | 0.11975 | 0.0082662 | 0.094773
9.55 | 9.7548 | 0.074542 | -0.2411 | 0.12043 | 0.0082825 | 0.095455
9.5599 | 9.7662 | 0.074689 | -0.17518 | 0.12057 | 0.0082988 | 0.095596
9.57 | 9.8158 | 0.074795 | -0.15077 | 0.12118 | 0.0083106 | 0.096207
9.5799 | 9.8348 | 0.074835 | -0.18129 | 0.12142 | 0.0083151 | 0.096442
9.59 | 9.8177 | 0.074875 | -0.22645 | 0.12121 | 0.0083195 | 0.096231
9.5999 | 9.8481 | 0.074929 | -0.2411 | 0.12158 | 0.0083254 | 0.096607
9.6099 | 9.8291 | 0.075022 | -0.23012 | 0.12135 | 0.0083358 | 0.096372
9.62 | 9.8653 | 0.075129 | -0.21791 | 0.12179 | 0.0083476 | 0.096819
9.6299 | 9.8767 | 0.075195 | -0.2057 | 0.12193 | 0.008355 | 0.09696
9.6399 | 9.8577 | 0.075235 | -0.25087 | 0.1217 | 0.0083595 | 0.096725
9.6499 | 9.8958 | 0.075275 | -0.29604 | 0.12217 | 0.0083639 | 0.097195
9.6599 | 9.89 | 0.075315 | -0.32656 | 0.1221 | 0.0083684 | 0.097124
9.6699 | 9.8824 | 0.075382 | -0.34121 | 0.12201 | 0.0083758 | 0.09703
9.68 | 9.8939 | 0.075435 | -0.37051 | 0.12215 | 0.0083817 | 0.097172
9.69 | 9.8729 | 0.075475 | -0.40225 | 0.12189 | 0.0083861 | 0.096913
9.6999 | 9.8996 | 0.075515 | -0.44742 | 0.12222 | 0.0083906 | 0.097242
9.7099 | 9.8672 | 0.075795 | -0.23134 | 0.12182 | 0.0084217 | 0.096842
9.7199 | 9.9281 | 0.076035 | -0.067753 | 0.12257 | 0.0084484 | 0.097595
9.7299 | 10.0101 | 0.075982 | -0.2118 | 0.12358 | 0.0084424 | 0.098606
9.7399 | 9.972 | 0.075942 | -0.32534 | 0.12311 | 0.008438 | 0.098136
9.75 | 9.9834 | 0.075955 | -0.3998 | 0.12325 | 0.0084395 | 0.098277
9.7599 | 9.9396 | 0.075969 | -0.47305 | 0.12271 | 0.0084409 | 0.097736
9.77 | 9.9605 | 0.076288 | -0.21303 | 0.12297 | 0.0084765 | 0.097995
9.78 | 10.0158 | 0.076608 | 0.018922 | 0.12365 | 0.008512 | 0.098677
9.79 | 10.092 | 0.076622 | -0.027467 | 0.12459 | 0.0085135 | 0.099617
9.8 | 10.1263 | 0.076595 | -0.14222 | 0.12502 | 0.0085106 | 0.10004
9.8099 | 10.0996 | 0.076622 | -0.20204 | 0.12469 | 0.0085135 | 0.099711
9.82 | 10.1072 | 0.076648 | -0.24599 | 0.12478 | 0.0085165 | 0.099805
9.8299 | 10.0939 | 0.076715 | -0.26552 | 0.12462 | 0.0085239 | 0.099641
9.84 | 10.0653 | 0.076822 | -0.23866 | 0.12426 | 0.0085357 | 0.099288
9.8499 | 10.1148 | 0.076955 | -0.17152 | 0.12487 | 0.0085506 | 0.099899
9.86 | 10.111 | 0.077048 | -0.16053 | 0.12483 | 0.0085609 | 0.099852
9.87 | 10.1358 | 0.077102 | -0.17762 | 0.12513 | 0.0085668 | 0.10016
9.88 | 10.1643 | 0.077128 | -0.23866 | 0.12549 | 0.0085698 | 0.10051
9.8899 | 10.132 | 0.077168 | -0.28505 | 0.12509 | 0.0085743 | 0.10011
9.9 | 10.1739 | 0.077248 | -0.27529 | 0.1256 | 0.0085831 | 0.10063
9.9099 | 10.1453 | 0.077328 | -0.27773 | 0.12525 | 0.008592 | 0.10028
9.92 | 10.1605 | 0.077395 | -0.2936 | 0.12544 | 0.0085994 | 0.10046
9.9299 | 10.1872 | 0.077422 | -0.33999 | 0.12577 | 0.0086024 | 0.10079
9.94 | 10.1529 | 0.077435 | -0.41323 | 0.12534 | 0.0086039 | 0.10037
9.9499 | 10.1777 | 0.077475 | -0.44619 | 0.12565 | 0.0086083 | 0.10068
9.96 | 10.1529 | 0.077688 | -0.31191 | 0.12534 | 0.008632 | 0.10037
9.97 | 10.1948 | 0.078008 | -0.081182 | 0.12586 | 0.0086676 | 0.10089
9.9799 | 10.2786 | 0.078008 | -0.13978 | 0.1269 | 0.0086676 | 0.10192
9.99 | 10.2882 | 0.077955 | -0.28383 | 0.12701 | 0.0086616 | 0.10204
9.9999 | 10.3015 | 0.077981 | -0.34365 | 0.12718 | 0.0086646 | 0.1022
10.0099 | 10.2653 | 0.077981 | -0.4169 | 0.12673 | 0.0086646 | 0.10176
10.02 | 10.2558 | 0.077981 | -0.50479 | 0.12661 | 0.0086646 | 0.10164
10.03 | 10.2463 | 0.078181 | -0.37051 | 0.1265 | 0.0086868 | 0.10152
10.0399 | 10.292 | 0.078715 | 0.098273 | 0.12706 | 0.0087461 | 0.10209
10.05 | 10.4253 | 0.078848 | 0.14832 | 0.12871 | 0.0087609 | 0.10373
10.06 | 10.452 | 0.078728 | -0.051883 | 0.12904 | 0.0087475 | 0.10406
10.07 | 10.4577 | 0.078701 | -0.16664 | 0.12911 | 0.0087446 | 0.10413
10.08 | 10.4615 | 0.078755 | -0.19593 | 0.12915 | 0.0087505 | 0.10418
10.09 | 10.4025 | 0.078821 | -0.20082 | 0.12843 | 0.0087579 | 0.10345
10.1 | 10.4253 | 0.078875 | -0.23378 | 0.12871 | 0.0087638 | 0.10373
10.11 | 10.4025 | 0.078941 | -0.23622 | 0.12843 | 0.0087712 | 0.10345
10.12 | 10.4234 | 0.079008 | -0.25331 | 0.12868 | 0.0087786 | 0.10371
10.1299 | 10.4177 | 0.079088 | -0.25697 | 0.12861 | 0.0087875 | 0.10364
10.1399 | 10.412 | 0.079141 | -0.27406 | 0.12854 | 0.0087935 | 0.10357
10.15 | 10.4444 | 0.079194 | -0.30458 | 0.12894 | 0.0087994 | 0.10397
10.1599 | 10.4158 | 0.079234 | -0.34975 | 0.12859 | 0.0088038 | 0.10362
10.17 | 10.4253 | 0.079274 | -0.38027 | 0.12871 | 0.0088083 | 0.10373
10.18 | 10.4501 | 0.079328 | -0.41201 | 0.12901 | 0.0088142 | 0.10404
10.1899 | 10.4196 | 0.079368 | -0.44253 | 0.12864 | 0.0088186 | 0.10366
10.1999 | 10.4291 | 0.079448 | -0.44497 | 0.12875 | 0.0088275 | 0.10378
10.2099 | 10.4463 | 0.079834 | -0.13123 | 0.12897 | 0.0088705 | 0.10399
10.2199 | 10.5263 | 0.079968 | -0.065312 | 0.12995 | 0.0088853 | 0.10498
10.23 | 10.5606 | 0.079914 | -0.20814 | 0.13038 | 0.0088794 | 0.1054
10.2399 | 10.5358 | 0.079928 | -0.28139 | 0.13007 | 0.0088808 | 0.1051
10.2499 | 10.572 | 0.079928 | -0.35464 | 0.13052 | 0.0088808 | 0.10554
10.2599 | 10.5282 | 0.079928 | -0.44253 | 0.12998 | 0.0088808 | 0.105
10.27 | 10.5396 | 0.080154 | -0.30825 | 0.13012 | 0.008906 | 0.10514
10.28 | 10.5834 | 0.080554 | 0.047 | 0.13066 | 0.0089505 | 0.10568
10.2899 | 10.6539 | 0.080687 | 0.098273 | 0.13153 | 0.0089653 | 0.10655
10.3 | 10.7015 | 0.080634 | -0.029909 | 0.13212 | 0.0089593 | 0.10714
10.31 | 10.7091 | 0.080647 | -0.10316 | 0.13221 | 0.0089608 | 0.10724
10.3199 | 10.7206 | 0.080674 | -0.16175 | 0.13235 | 0.0089638 | 0.10738
10.33 | 10.7091 | 0.080727 | -0.17884 | 0.13221 | 0.0089697 | 0.10724
10.3399 | 10.6729 | 0.080807 | -0.18373 | 0.13176 | 0.0089786 | 0.10679
10.3499 | 10.7091 | 0.080914 | -0.14466 | 0.13221 | 0.0089904 | 0.10724
10.36 | 10.7072 | 0.081007 | -0.13368 | 0.13219 | 0.0090008 | 0.10721
10.3699 | 10.7129 | 0.081047 | -0.17884 | 0.13226 | 0.0090053 | 0.10728
10.3799 | 10.7415 | 0.081087 | -0.20936 | 0.13261 | 0.0090097 | 0.10764
10.3899 | 10.7129 | 0.081127 | -0.25575 | 0.13226 | 0.0090141 | 0.10728
10.4 | 10.7377 | 0.081207 | -0.25575 | 0.13256 | 0.009023 | 0.10759
10.4099 | 10.7072 | 0.081274 | -0.25819 | 0.13219 | 0.0090304 | 0.10721
10.4199 | 10.7415 | 0.081327 | -0.28993 | 0.13261 | 0.0090364 | 0.10764
10.4299 | 10.753 | 0.081367 | -0.32045 | 0.13275 | 0.0090408 | 0.10778
10.4399 | 10.732 | 0.081407 | -0.36562 | 0.13249 | 0.0090452 | 0.10752
10.45 | 10.7415 | 0.081447 | -0.41079 | 0.13261 | 0.0090497 | 0.10764
10.46 | 10.7187 | 0.081501 | -0.42788 | 0.13233 | 0.0090556 | 0.10735
10.47 | 10.7415 | 0.081567 | -0.44619 | 0.13261 | 0.009063 | 0.10764
10.4799 | 10.751 | 0.081647 | -0.44864 | 0.13273 | 0.0090719 | 0.10775
10.4899 | 10.7415 | 0.081727 | -0.43887 | 0.13261 | 0.0090808 | 0.10764
10.5 | 10.7682 | 0.081834 | -0.42666 | 0.13294 | 0.0090926 | 0.10797
10.5099 | 10.7587 | 0.08194 | -0.37417 | 0.13282 | 0.0091045 | 0.10785
10.5199 | 10.8215 | 0.082087 | -0.30703 | 0.1336 | 0.0091208 | 0.10862
10.53 | 10.8558 | 0.08226 | -0.21303 | 0.13402 | 0.00914 | 0.10905
10.5399 | 10.8768 | 0.082407 | -0.13245 | 0.13428 | 0.0091563 | 0.10931
10.5499 | 10.9244 | 0.0825 | -0.12025 | 0.13487 | 0.0091667 | 0.10989
10.56 | 10.932 | 0.082527 | -0.17884 | 0.13496 | 0.0091697 | 0.10999
10.57 | 10.9472 | 0.082567 | -0.21058 | 0.13515 | 0.0091741 | 0.11018
10.58 | 10.9568 | 0.082634 | -0.22768 | 0.13527 | 0.0091815 | 0.11029
10.59 | 10.9472 | 0.08274 | -0.20326 | 0.13515 | 0.0091934 | 0.11018
10.6 | 10.9853 | 0.082834 | -0.1764 | 0.13562 | 0.0092037 | 0.11065
10.6099 | 10.972 | 0.0829 | -0.19227 | 0.13546 | 0.0092111 | 0.11048
10.6199 | 10.9949 | 0.08294 | -0.22401 | 0.13574 | 0.0092156 | 0.11076
10.63 | 10.9987 | 0.08298 | -0.26918 | 0.13579 | 0.00922 | 0.11081
10.64 | 10.9644 | 0.083034 | -0.29848 | 0.13536 | 0.0092259 | 0.11039
10.65 | 10.9987 | 0.0831 | -0.30092 | 0.13579 | 0.0092334 | 0.11081
10.66 | 10.9663 | 0.083153 | -0.3351 | 0.13539 | 0.0092393 | 0.11041
10.6699 | 10.9911 | 0.083193 | -0.38149 | 0.13569 | 0.0092437 | 0.11072
10.6799 | 10.9949 | 0.083233 | -0.41201 | 0.13574 | 0.0092482 | 0.11076
10.6899 | 10.9739 | 0.083273 | -0.4584 | 0.13548 | 0.0092526 | 0.11051
10.6999 | 11.0101 | 0.0835 | -0.2936 | 0.13593 | 0.0092778 | 0.11095
10.71 | 11.0406 | 0.083847 | -0.022584 | 0.1363 | 0.0093163 | 0.11133
10.72 | 11.113 | 0.083873 | -0.083623 | 0.1372 | 0.0093193 | 0.11222
10.7299 | 11.1511 | 0.083847 | -0.18495 | 0.13767 | 0.0093163 | 0.11269
10.7399 | 11.1206 | 0.083873 | -0.24355 | 0.13729 | 0.0093193 | 0.11232
10.7499 | 11.1454 | 0.0839 | -0.30336 | 0.1376 | 0.0093222 | 0.11262
10.76 | 11.1015 | 0.08394 | -0.33632 | 0.13706 | 0.0093267 | 0.11208
10.77 | 11.1054 | 0.084047 | -0.32534 | 0.1371 | 0.0093385 | 0.11213
10.78 | 11.1206 | 0.084207 | -0.21791 | 0.13729 | 0.0093563 | 0.11232
10.7899 | 11.132 | 0.084393 | -0.11048 | 0.13743 | 0.009377 | 0.11246
10.7999 | 11.2082 | 0.084527 | -0.056766 | 0.13837 | 0.0093918 | 0.1134
10.81 | 11.2254 | 0.084606 | -0.045779 | 0.13858 | 0.0094007 | 0.11361
10.8199 | 11.2387 | 0.08462 | -0.11903 | 0.13875 | 0.0094022 | 0.11377
10.8299 | 11.2692 | 0.084673 | -0.15077 | 0.13913 | 0.0094081 | 0.11415
10.84 | 11.2406 | 0.084766 | -0.13856 | 0.13877 | 0.0094185 | 0.1138
10.85 | 11.2749 | 0.084873 | -0.11414 | 0.1392 | 0.0094303 | 0.11422
10.86 | 11.2558 | 0.084926 | -0.11781 | 0.13896 | 0.0094363 | 0.11399
10.8699 | 11.2825 | 0.084966 | -0.16419 | 0.13929 | 0.0094407 | 0.11432
10.88 | 11.2996 | 0.085006 | -0.21058 | 0.1395 | 0.0094452 | 0.11453
10.8899 | 11.2692 | 0.085073 | -0.21425 | 0.13913 | 0.0094526 | 0.11415
10.9 | 11.2939 | 0.085153 | -0.23256 | 0.13943 | 0.0094614 | 0.11446
10.9099 | 11.2844 | 0.085206 | -0.25209 | 0.13931 | 0.0094674 | 0.11434
10.9199 | 11.3092 | 0.08526 | -0.26918 | 0.13962 | 0.0094733 | 0.11464
10.9299 | 11.3301 | 0.085326 | -0.29848 | 0.13988 | 0.0094807 | 0.1149
10.9399 | 11.2863 | 0.085393 | -0.30092 | 0.13934 | 0.0094881 | 0.11436
10.95 | 11.313 | 0.085473 | -0.30336 | 0.13967 | 0.009497 | 0.11469
10.9599 | 11.2901 | 0.085553 | -0.29238 | 0.13938 | 0.0095059 | 0.11441
10.97 | 11.3282 | 0.085633 | -0.28261 | 0.13985 | 0.0095148 | 0.11488
10.98 | 11.3454 | 0.085726 | -0.2704 | 0.14007 | 0.0095251 | 0.11509
10.9899 | 11.3263 | 0.085833 | -0.24477 | 0.13983 | 0.009537 | 0.11486
11 | 11.3739 | 0.085953 | -0.20448 | 0.14042 | 0.0095503 | 0.11544
11.0099 | 11.3663 | 0.086073 | -0.16542 | 0.14032 | 0.0095636 | 0.11535
11.0199 | 11.4044 | 0.086166 | -0.12635 | 0.1408 | 0.009574 | 0.11582
11.0299 | 11.4425 | 0.086233 | -0.14588 | 0.14127 | 0.0095814 | 0.11629
11.0399 | 11.4292 | 0.086299 | -0.16175 | 0.1411 | 0.0095888 | 0.11613
11.0499 | 11.4749 | 0.086379 | -0.15321 | 0.14167 | 0.0095977 | 0.11669
11.0599 | 11.4539 | 0.086473 | -0.141 | 0.14141 | 0.0096081 | 0.11643
11.07 | 11.4673 | 0.086566 | -0.12879 | 0.14157 | 0.0096184 | 0.1166
11.08 | 11.4882 | 0.086619 | -0.14466 | 0.14183 | 0.0096244 | 0.11686
11.0899 | 11.4768 | 0.086673 | -0.17518 | 0.14169 | 0.0096303 | 0.11671
11.0999 | 11.5187 | 0.086726 | -0.19227 | 0.14221 | 0.0096362 | 0.11723
11.11 | 11.4901 | 0.086793 | -0.20814 | 0.14185 | 0.0096436 | 0.11688
11.12 | 11.4825 | 0.086859 | -0.22645 | 0.14176 | 0.009651 | 0.11678
11.13 | 11.5244 | 0.086913 | -0.24232 | 0.14228 | 0.009657 | 0.1173
11.14 | 11.5073 | 0.086966 | -0.27284 | 0.14207 | 0.0096629 | 0.11709
11.1499 | 11.5358 | 0.087006 | -0.31801 | 0.14242 | 0.0096673 | 0.11744
11.1599 | 11.5035 | 0.087059 | -0.33632 | 0.14202 | 0.0096732 | 0.11704
11.1699 | 11.5149 | 0.087099 | -0.38027 | 0.14216 | 0.0096777 | 0.11718
11.1799 | 11.5339 | 0.087153 | -0.39858 | 0.14239 | 0.0096836 | 0.11742
11.19 | 11.4939 | 0.087193 | -0.44375 | 0.1419 | 0.0096881 | 0.11693
11.1999 | 11.5282 | 0.087259 | -0.46206 | 0.14232 | 0.0096955 | 0.11735
11.2099 | 11.5168 | 0.087606 | -0.17518 | 0.14218 | 0.009734 | 0.11721
11.2199 | 11.6254 | 0.087899 | 0.040896 | 0.14352 | 0.0097666 | 0.11855
11.2299 | 11.7073 | 0.087872 | -0.061649 | 0.14453 | 0.0097636 | 0.11956
11.24 | 11.694 | 0.087872 | -0.14955 | 0.14437 | 0.0097636 | 0.11939
11.2499 | 11.7301 | 0.087912 | -0.19471 | 0.14482 | 0.009768 | 0.11984
11.26 | 11.6806 | 0.087939 | -0.2411 | 0.14421 | 0.009771 | 0.11923
11.2699 | 11.6711 | 0.087992 | -0.27162 | 0.14409 | 0.0097769 | 0.11911
11.28 | 11.6711 | 0.088086 | -0.26186 | 0.14409 | 0.0097873 | 0.11911
11.29 | 11.6578 | 0.088219 | -0.19471 | 0.14392 | 0.0098021 | 0.11895
11.3 | 11.7073 | 0.088366 | -0.12757 | 0.14453 | 0.0098184 | 0.11956
11.3099 | 11.7149 | 0.088446 | -0.13001 | 0.14463 | 0.0098273 | 0.11965
11.32 | 11.7435 | 0.088472 | -0.17396 | 0.14498 | 0.0098302 | 0.12001
11.33 | 11.7511 | 0.088512 | -0.21791 | 0.14508 | 0.0098347 | 0.1201
11.34 | 11.7301 | 0.088579 | -0.21913 | 0.14482 | 0.0098421 | 0.11984
11.3499 | 11.7587 | 0.088659 | -0.22279 | 0.14517 | 0.009851 | 0.12019
11.36 | 11.7454 | 0.088752 | -0.22645 | 0.145 | 0.0098614 | 0.12003
11.3699 | 11.7606 | 0.088805 | -0.2289 | 0.14519 | 0.0098673 | 0.12022
11.3799 | 11.7778 | 0.088832 | -0.28871 | 0.1454 | 0.0098702 | 0.12043
11.3899 | 11.7492 | 0.088872 | -0.33388 | 0.14505 | 0.0098747 | 0.12008
11.3999 | 11.7778 | 0.088939 | -0.33632 | 0.1454 | 0.0098821 | 0.12043
11.41 | 11.7701 | 0.089005 | -0.35586 | 0.14531 | 0.0098895 | 0.12034
11.42 | 11.774 | 0.089085 | -0.34731 | 0.14536 | 0.0098984 | 0.12038
11.4299 | 11.7873 | 0.089139 | -0.38027 | 0.14552 | 0.0099043 | 0.12055
11.4399 | 11.7644 | 0.089165 | -0.43887 | 0.14524 | 0.0099073 | 0.12027
11.45 | 11.793 | 0.089219 | -0.45718 | 0.14559 | 0.0099132 | 0.12062
11.46 | 11.7873 | 0.089605 | -0.15565 | 0.14552 | 0.0099561 | 0.12055
11.4699 | 11.8578 | 0.089832 | 0.0054935 | 0.14639 | 0.0099813 | 0.12142
11.4799 | 11.9359 | 0.089792 | -0.11048 | 0.14736 | 0.0099769 | 0.12238
11.4899 | 11.9244 | 0.089792 | -0.2118 | 0.14722 | 0.0099769 | 0.12224
11.4999 | 11.9283 | 0.089819 | -0.24355 | 0.14726 | 0.0099798 | 0.12229
11.5099 | 11.9016 | 0.089845 | -0.30214 | 0.14693 | 0.0099828 | 0.12196
11.52 | 11.8902 | 0.089872 | -0.36074 | 0.14679 | 0.0099858 | 0.12182
11.5299 | 11.8863 | 0.089925 | -0.37905 | 0.14674 | 0.0099917 | 0.12177
11.5399 | 11.8692 | 0.090032 | -0.35464 | 0.14653 | 0.010004 | 0.12156
11.55 | 11.8921 | 0.090192 | -0.28749 | 0.14682 | 0.010021 | 0.12184
11.56 | 11.9035 | 0.090325 | -0.20814 | 0.14696 | 0.010036 | 0.12198
11.5699 | 11.9473 | 0.090418 | -0.19471 | 0.1475 | 0.010046 | 0.12252
11.5799 | 11.9778 | 0.090432 | -0.26918 | 0.14787 | 0.010048 | 0.1229
11.5899 | 11.9416 | 0.090432 | -0.34243 | 0.14743 | 0.010048 | 0.12245
11.6 | 11.9644 | 0.090472 | -0.40225 | 0.14771 | 0.010052 | 0.12273
11.61 | 11.9283 | 0.090538 | -0.40469 | 0.14726 | 0.01006 | 0.12229
11.62 | 11.9435 | 0.090618 | -0.39248 | 0.14745 | 0.010069 | 0.12248
11.6299 | 11.9644 | 0.090685 | -0.40957 | 0.14771 | 0.010076 | 0.12273
11.6399 | 11.9454 | 0.090738 | -0.42788 | 0.14747 | 0.010082 | 0.1225
11.6499 | 11.9683 | 0.090845 | -0.40347 | 0.14776 | 0.010094 | 0.12278
11.6599 | 11.9797 | 0.091192 | -0.13123 | 0.1479 | 0.010132 | 0.12292
11.67 | 12.054 | 0.091258 | -0.1349 | 0.14881 | 0.01014 | 0.12384
11.6799 | 12.0959 | 0.091192 | -0.29116 | 0.14933 | 0.010132 | 0.12436
11.6899 | 12.0635 | 0.091192 | -0.3644 | 0.14893 | 0.010132 | 0.12396
11.6999 | 12.0921 | 0.091205 | -0.43765 | 0.14928 | 0.010134 | 0.12431
11.71 | 12.0444 | 0.091325 | -0.41445 | 0.1487 | 0.010147 | 0.12372
11.72 | 12.0673 | 0.091725 | -0.059208 | 0.14898 | 0.010192 | 0.124
11.73 | 12.1568 | 0.091885 | 0.018922 | 0.15008 | 0.010209 | 0.12511
11.7399 | 12.1721 | 0.091831 | -0.12269 | 0.15027 | 0.010203 | 0.1253
11.7499 | 12.2006 | 0.091858 | -0.16664 | 0.15063 | 0.010206 | 0.12565
11.7599 | 12.1625 | 0.091898 | -0.21303 | 0.15015 | 0.010211 | 0.12518
11.7699 | 12.153 | 0.091938 | -0.24355 | 0.15004 | 0.010215 | 0.12506
11.78 | 12.1625 | 0.092018 | -0.24599 | 0.15015 | 0.010224 | 0.12518
11.7899 | 12.1454 | 0.092125 | -0.22157 | 0.14994 | 0.010236 | 0.12497
11.7999 | 12.1778 | 0.092258 | -0.15443 | 0.15034 | 0.010251 | 0.12537
11.81 | 12.1797 | 0.092351 | -0.15809 | 0.15037 | 0.010261 | 0.12539
11.8199 | 12.2083 | 0.092391 | -0.18861 | 0.15072 | 0.010266 | 0.12574
11.8299 | 12.2216 | 0.092418 | -0.23256 | 0.15088 | 0.010269 | 0.12591
11.8399 | 12.1873 | 0.092458 | -0.27651 | 0.15046 | 0.010273 | 0.12549
11.8499 | 12.2197 | 0.092538 | -0.26796 | 0.15086 | 0.010282 | 0.12589
11.86 | 12.2064 | 0.092631 | -0.25575 | 0.1507 | 0.010292 | 0.12572
11.8699 | 12.1987 | 0.092711 | -0.25819 | 0.1506 | 0.010301 | 0.12563
11.88 | 12.2216 | 0.092751 | -0.29116 | 0.15088 | 0.010306 | 0.12591
11.89 | 12.2121 | 0.092791 | -0.33754 | 0.15077 | 0.01031 | 0.12579
11.9 | 12.233 | 0.092831 | -0.38149 | 0.15103 | 0.010315 | 0.12605
11.91 | 12.2006 | 0.092884 | -0.41201 | 0.15063 | 0.01032 | 0.12565
11.9199 | 12.2121 | 0.092924 | -0.44131 | 0.15077 | 0.010325 | 0.12579
11.93 | 12.214 | 0.092991 | -0.44375 | 0.15079 | 0.010332 | 0.12582
11.94 | 12.1854 | 0.093058 | -0.46206 | 0.15044 | 0.01034 | 0.12546
11.9499 | 12.2159 | 0.093138 | -0.46329 | 0.15081 | 0.010349 | 0.12584
11.9599 | 12.2026 | 0.093231 | -0.43765 | 0.15065 | 0.010359 | 0.12567
11.9699 | 12.214 | 0.093338 | -0.41201 | 0.15079 | 0.010371 | 0.12582
11.9799 | 12.2445 | 0.093444 | -0.38638 | 0.15117 | 0.010383 | 0.12619
11.9899 | 12.2387 | 0.093578 | -0.32045 | 0.1511 | 0.010398 | 0.12612
12 | 12.2807 | 0.093738 | -0.25331 | 0.15161 | 0.010415 | 0.12664
12.01 | 12.3035 | 0.093884 | -0.17274 | 0.1519 | 0.010432 | 0.12692
12.0199 | 12.3435 | 0.093978 | -0.14955 | 0.15239 | 0.010442 | 0.12741
12.0299 | 12.3816 | 0.094031 | -0.18129 | 0.15286 | 0.010448 | 0.12788
12.04 | 12.3626 | 0.094071 | -0.21303 | 0.15262 | 0.010452 | 0.12765
12.0499 | 12.3968 | 0.094124 | -0.24232 | 0.15305 | 0.010458 | 0.12807
12.06 | 12.3549 | 0.094204 | -0.24599 | 0.15253 | 0.010467 | 0.12756
12.0699 | 12.3721 | 0.094298 | -0.22035 | 0.15274 | 0.010478 | 0.12777
12.08 | 12.3988 | 0.094377 | -0.23866 | 0.15307 | 0.010486 | 0.1281
12.0899 | 12.3683 | 0.094417 | -0.25697 | 0.15269 | 0.010491 | 0.12772
12.1 | 12.393 | 0.094444 | -0.31557 | 0.153 | 0.010494 | 0.12803
12.1099 | 12.3607 | 0.094484 | -0.36318 | 0.1526 | 0.010498 | 0.12763
12.1199 | 12.3759 | 0.094537 | -0.37783 | 0.15279 | 0.010504 | 0.12781
12.1299 | 12.393 | 0.094604 | -0.3937 | 0.153 | 0.010512 | 0.12803
12.1399 | 12.3683 | 0.094657 | -0.42422 | 0.15269 | 0.010517 | 0.12772
12.1499 | 12.4026 | 0.094697 | -0.45596 | 0.15312 | 0.010522 | 0.12814
12.1599 | 12.3873 | 0.094924 | -0.33388 | 0.15293 | 0.010547 | 0.12796
12.1699 | 12.4407 | 0.095271 | -0.021364 | 0.15359 | 0.010586 | 0.12861
12.1799 | 12.5016 | 0.095297 | -0.082402 | 0.15434 | 0.010589 | 0.12937
12.19 | 12.5016 | 0.095257 | -0.21303 | 0.15434 | 0.010584 | 0.12937
12.2 | 12.5416 | 0.095284 | -0.27162 | 0.15483 | 0.010587 | 0.12986
12.21 | 12.5073 | 0.095297 | -0.33144 | 0.15441 | 0.010589 | 0.12944
12.22 | 12.4807 | 0.095337 | -0.37661 | 0.15408 | 0.010593 | 0.12911
12.2299 | 12.4788 | 0.095404 | -0.37905 | 0.15406 | 0.0106 | 0.12908
12.2399 | 12.4578 | 0.095524 | -0.33877 | 0.1538 | 0.010614 | 0.12883
12.2499 | 12.5073 | 0.095684 | -0.24477 | 0.15441 | 0.010632 | 0.12944
12.2599 | 12.513 | 0.09587 | -0.15077 | 0.15448 | 0.010652 | 0.12951
12.2699 | 12.5416 | 0.096004 | -0.083623 | 0.15483 | 0.010667 | 0.12986
12.28 | 12.593 | 0.096057 | -0.10071 | 0.15547 | 0.010673 | 0.13049
12.2899 | 12.5778 | 0.096084 | -0.16053 | 0.15528 | 0.010676 | 0.13031
12.3 | 12.6121 | 0.096124 | -0.2057 | 0.1557 | 0.01068 | 0.13073
12.31 | 12.5835 | 0.096217 | -0.18129 | 0.15535 | 0.010691 | 0.13038
12.32 | 12.5816 | 0.09631 | -0.1703 | 0.15533 | 0.010701 | 0.13035
12.3299 | 12.614 | 0.096377 | -0.17274 | 0.15573 | 0.010709 | 0.13075
12.34 | 12.5835 | 0.096404 | -0.23256 | 0.15535 | 0.010712 | 0.13038
12.3499 | 12.6064 | 0.096444 | -0.28017 | 0.15563 | 0.010716 | 0.13066
12.3599 | 12.5759 | 0.09651 | -0.28383 | 0.15526 | 0.010723 | 0.13028
12.37 | 12.5759 | 0.096604 | -0.28627 | 0.15526 | 0.010734 | 0.13028
12.38 | 12.6064 | 0.096657 | -0.30336 | 0.15563 | 0.01074 | 0.13066
12.39 | 12.5778 | 0.09671 | -0.32045 | 0.15528 | 0.010746 | 0.13031
12.3999 | 12.5988 | 0.096737 | -0.38027 | 0.15554 | 0.010749 | 0.13057
12.41 | 12.5721 | 0.096777 | -0.41201 | 0.15521 | 0.010753 | 0.13024
12.42 | 12.5816 | 0.09683 | -0.44131 | 0.15533 | 0.010759 | 0.13035
12.4299 | 12.6026 | 0.097083 | -0.2643 | 0.15559 | 0.010787 | 0.13061
12.4399 | 12.6407 | 0.097483 | 0.07874 | 0.15606 | 0.010831 | 0.13108
12.4499 | 12.7531 | 0.097537 | 0.048221 | 0.15745 | 0.010837 | 0.13247
12.4599 | 12.7645 | 0.097483 | -0.097052 | 0.15759 | 0.010831 | 0.13261
12.4699 | 12.7454 | 0.09751 | -0.14222 | 0.15735 | 0.010834 | 0.13238
12.4799 | 12.7531 | 0.097537 | -0.20204 | 0.15745 | 0.010837 | 0.13247
12.49 | 12.7035 | 0.097603 | -0.23378 | 0.15683 | 0.010845 | 0.13186
12.4999 | 12.7359 | 0.097697 | -0.19471 | 0.15723 | 0.010855 | 0.13226
12.51 | 12.7016 | 0.09783 | -0.15687 | 0.15681 | 0.01087 | 0.13184
12.5199 | 12.7188 | 0.097937 | -0.10438 | 0.15702 | 0.010882 | 0.13205
12.53 | 12.7607 | 0.09799 | -0.13368 | 0.15754 | 0.010888 | 0.13256
12.5399 | 12.7378 | 0.09803 | -0.18006 | 0.15726 | 0.010892 | 0.13228
12.5499 | 12.7645 | 0.09807 | -0.20936 | 0.15759 | 0.010897 | 0.13261
12.5599 | 12.7321 | 0.09815 | -0.21058 | 0.15719 | 0.010906 | 0.13221
12.57 | 12.7283 | 0.098243 | -0.21303 | 0.15714 | 0.010916 | 0.13216
12.58 | 12.7683 | 0.098297 | -0.21547 | 0.15763 | 0.010922 | 0.13266
12.59 | 12.7512 | 0.098337 | -0.26186 | 0.15742 | 0.010926 | 0.13245
12.5999 | 12.7892 | 0.098377 | -0.2936 | 0.15789 | 0.010931 | 0.13292
12.61 | 12.7645 | 0.09843 | -0.32534 | 0.15759 | 0.010937 | 0.13261
12.6199 | 12.7569 | 0.098483 | -0.35708 | 0.15749 | 0.010943 | 0.13252
12.6299 | 12.7607 | 0.098536 | -0.37173 | 0.15754 | 0.010948 | 0.13256
12.6399 | 12.7321 | 0.09859 | -0.40347 | 0.15719 | 0.010954 | 0.13221
12.65 | 12.7435 | 0.098656 | -0.42178 | 0.15733 | 0.010962 | 0.13235
12.66 | 12.7321 | 0.098736 | -0.423 | 0.15719 | 0.010971 | 0.13221
12.67 | 12.7492 | 0.098816 | -0.41323 | 0.1574 | 0.01098 | 0.13242
12.68 | 12.7759 | 0.09891 | -0.40225 | 0.15773 | 0.01099 | 0.13275
12.69 | 12.7607 | 0.099016 | -0.37661 | 0.15754 | 0.011002 | 0.13256
12.6999 | 12.8159 | 0.099123 | -0.33754 | 0.15822 | 0.011014 | 0.13325
12.71 | 12.8197 | 0.099296 | -0.24355 | 0.15827 | 0.011033 | 0.13329
12.7199 | 12.8635 | 0.099456 | -0.14955 | 0.15881 | 0.011051 | 0.13383
12.7299 | 12.915 | 0.099603 | -0.082402 | 0.15944 | 0.011067 | 0.13447
12.7399 | 12.9264 | 0.099683 | -0.071415 | 0.15959 | 0.011076 | 0.13461
12.75 | 12.9702 | 0.099736 | -0.11903 | 0.16013 | 0.011082 | 0.13515
12.76 | 12.955 | 0.09979 | -0.12513 | 0.15994 | 0.011088 | 0.13496
12.77 | 12.9664 | 0.099883 | -0.12879 | 0.16008 | 0.011098 | 0.1351
12.7799 | 12.9855 | 0.099976 | -0.10316 | 0.16031 | 0.011108 | 0.13534
12.79 | 12.9759 | 0.10004 | -0.1056 | 0.1602 | 0.011116 | 0.13522
12.7999 | 13.0007 | 0.10008 | -0.15199 | 0.1605 | 0.01112 | 0.13553
12.8099 | 12.9664 | 0.10014 | -0.18251 | 0.16008 | 0.011126 | 0.1351
12.8199 | 12.9664 | 0.1002 | -0.18373 | 0.16008 | 0.011134 | 0.1351
12.8299 | 12.9721 | 0.10027 | -0.20082 | 0.16015 | 0.011141 | 0.13517
12.8399 | 12.9435 | 0.10032 | -0.21669 | 0.1598 | 0.011147 | 0.13482
12.85 | 12.974 | 0.10036 | -0.26308 | 0.16017 | 0.011151 | 0.1352
12.86 | 12.955 | 0.1004 | -0.31069 | 0.15994 | 0.011156 | 0.13496
12.87 | 12.9416 | 0.10046 | -0.33022 | 0.15977 | 0.011162 | 0.1348
12.8799 | 12.9645 | 0.10051 | -0.36318 | 0.16006 | 0.011168 | 0.13508
12.89 | 12.9397 | 0.10056 | -0.39614 | 0.15975 | 0.011174 | 0.13477
12.8999 | 12.9645 | 0.10062 | -0.41323 | 0.16006 | 0.01118 | 0.13508
12.9099 | 12.9397 | 0.10067 | -0.44619 | 0.15975 | 0.011185 | 0.13477
12.9199 | 12.9302 | 0.10075 | -0.43521 | 0.15963 | 0.011194 | 0.13466
12.9299 | 12.9607 | 0.10086 | -0.42544 | 0.16001 | 0.011206 | 0.13503
12.9399 | 12.9435 | 0.10098 | -0.37173 | 0.1598 | 0.01122 | 0.13482
12.95 | 12.9969 | 0.10114 | -0.29116 | 0.16046 | 0.011237 | 0.13548
12.9599 | 13.0255 | 0.1013 | -0.19716 | 0.16081 | 0.011255 | 0.13583
12.97 | 13.0597 | 0.10143 | -0.14344 | 0.16123 | 0.01127 | 0.13626
12.98 | 13.1169 | 0.1015 | -0.14588 | 0.16194 | 0.011277 | 0.13696
12.9899 | 13.1055 | 0.10152 | -0.20692 | 0.1618 | 0.01128 | 0.13682
12.9999 | 13.1378 | 0.10156 | -0.23744 | 0.1622 | 0.011285 | 0.13722
13.0099 | 13.1016 | 0.10164 | -0.24232 | 0.16175 | 0.011294 | 0.13677
13.0199 | 13.1226 | 0.10174 | -0.23256 | 0.16201 | 0.011304 | 0.13703
13.0299 | 13.1283 | 0.10183 | -0.20814 | 0.16208 | 0.011314 | 0.1371
13.0399 | 13.115 | 0.10188 | -0.23866 | 0.16191 | 0.01132 | 0.13694
13.05 | 13.1512 | 0.10192 | -0.28261 | 0.16236 | 0.011325 | 0.13739
13.06 | 13.1226 | 0.10196 | -0.32656 | 0.16201 | 0.011329 | 0.13703
13.0699 | 13.1321 | 0.102 | -0.3583 | 0.16212 | 0.011334 | 0.13715
13.0799 | 13.1416 | 0.10207 | -0.3644 | 0.16224 | 0.011341 | 0.13727
13.0899 | 13.115 | 0.10212 | -0.3937 | 0.16191 | 0.011347 | 0.13694
13.0999 | 13.1493 | 0.10218 | -0.42544 | 0.16234 | 0.011353 | 0.13736
13.1099 | 13.1188 | 0.10224 | -0.44253 | 0.16196 | 0.01136 | 0.13699
13.1199 | 13.1455 | 0.1026 | -0.15443 | 0.16229 | 0.0114 | 0.13731
13.1299 | 13.2121 | 0.10274 | -0.075078 | 0.16311 | 0.011415 | 0.13814
13.14 | 13.2293 | 0.10267 | -0.21913 | 0.16332 | 0.011408 | 0.13835
13.15 | 13.2331 | 0.10266 | -0.3351 | 0.16337 | 0.011406 | 0.1384
13.1599 | 13.1988 | 0.10267 | -0.3937 | 0.16295 | 0.011408 | 0.13797
13.1699 | 13.1893 | 0.10268 | -0.46817 | 0.16283 | 0.011409 | 0.13786
13.18 | 13.1988 | 0.10307 | -0.18129 | 0.16295 | 0.011452 | 0.13797
13.1899 | 13.2331 | 0.10334 | 0.049441 | 0.16337 | 0.011482 | 0.1384
13.1999 | 13.3359 | 0.10334 | -0.037234 | 0.16464 | 0.011482 | 0.13967
13.2099 | 13.3321 | 0.10332 | -0.13978 | 0.16459 | 0.01148 | 0.13962
13.2199 | 13.3321 | 0.10334 | -0.1996 | 0.16459 | 0.011482 | 0.13962
13.2299 | 13.3169 | 0.10338 | -0.24477 | 0.16441 | 0.011486 | 0.13943
13.2399 | 13.2712 | 0.10344 | -0.24599 | 0.16384 | 0.011494 | 0.13887
13.2499 | 13.2978 | 0.10355 | -0.22035 | 0.16417 | 0.011505 | 0.1392
13.2599 | 13.2864 | 0.10367 | -0.18129 | 0.16403 | 0.011519 | 0.13905
13.2699 | 13.3017 | 0.10375 | -0.16908 | 0.16422 | 0.011528 | 0.13924
13.2799 | 13.3264 | 0.10379 | -0.21303 | 0.16452 | 0.011532 | 0.13955
13.2899 | 13.2978 | 0.10382 | -0.27284 | 0.16417 | 0.011535 | 0.1392
13.2999 | 13.3359 | 0.10387 | -0.29238 | 0.16464 | 0.011541 | 0.13967
13.3099 | 13.3245 | 0.10395 | -0.29726 | 0.1645 | 0.01155 | 0.13953
13.3199 | 13.3226 | 0.10403 | -0.28505 | 0.16448 | 0.011559 | 0.1395
13.33 | 13.3283 | 0.10408 | -0.33266 | 0.16455 | 0.011565 | 0.13957
13.34 | 13.3017 | 0.1041 | -0.39126 | 0.16422 | 0.011566 | 0.13924
13.3499 | 13.3169 | 0.10412 | -0.43643 | 0.16441 | 0.011569 | 0.13943
13.3599 | 13.2826 | 0.1044 | -0.23378 | 0.16398 | 0.0116 | 0.13901
13.3699 | 13.3512 | 0.10464 | -0.071415 | 0.16483 | 0.011627 | 0.13985
13.38 | 13.4293 | 0.1046 | -0.18739 | 0.16579 | 0.011622 | 0.14082
13.3899 | 13.4159 | 0.10458 | -0.30336 | 0.16563 | 0.011619 | 0.14065
13.3999 | 13.4217 | 0.10459 | -0.37783 | 0.1657 | 0.011621 | 0.14072
13.4099 | 13.3912 | 0.10459 | -0.45108 | 0.16532 | 0.011621 | 0.14035
13.4199 | 13.3664 | 0.10462 | -0.5109 | 0.16502 | 0.011624 | 0.14004
13.4299 | 13.3912 | 0.10504 | -0.141 | 0.16532 | 0.011671 | 0.14035
13.4399 | 13.4445 | 0.10539 | 0.13245 | 0.16598 | 0.01171 | 0.14101
13.4499 | 13.5893 | 0.10536 | 0.017701 | 0.16777 | 0.011707 | 0.14279
13.4599 | 13.576 | 0.10528 | -0.13856 | 0.1676 | 0.011698 | 0.14263
13.4699 | 13.5588 | 0.10532 | -0.18495 | 0.16739 | 0.011702 | 0.14242
13.4799 | 13.5626 | 0.10536 | -0.23012 | 0.16744 | 0.011707 | 0.14246
13.4899 | 13.5207 | 0.10541 | -0.24721 | 0.16692 | 0.011713 | 0.14195
13.4999 | 13.515 | 0.10549 | -0.25209 | 0.16685 | 0.011722 | 0.14188
13.5099 | 13.4902 | 0.10559 | -0.22645 | 0.16655 | 0.011732 | 0.14157
13.5199 | 13.4921 | 0.10567 | -0.23012 | 0.16657 | 0.011741 | 0.14159
13.5299 | 13.5283 | 0.10573 | -0.24599 | 0.16702 | 0.011748 | 0.14204
13.54 | 13.515 | 0.10577 | -0.27529 | 0.16685 | 0.011753 | 0.14188
13.55 | 13.5379 | 0.10581 | -0.32045 | 0.16713 | 0.011757 | 0.14216
13.5599 | 13.5188 | 0.10585 | -0.36562 | 0.1669 | 0.011762 | 0.14192
13.5699 | 13.5036 | 0.10591 | -0.38027 | 0.16671 | 0.011768 | 0.14174
13.5799 | 13.5341 | 0.10596 | -0.41201 | 0.16709 | 0.011773 | 0.14211
13.5899 | 13.5131 | 0.10601 | -0.42788 | 0.16683 | 0.011779 | 0.14185
13.5999 | 13.5321 | 0.10607 | -0.45962 | 0.16706 | 0.011785 | 0.14209
13.61 | 13.5245 | 0.10644 | -0.16053 | 0.16697 | 0.011827 | 0.14199
13.62 | 13.6007 | 0.10661 | -0.053104 | 0.16791 | 0.011846 | 0.14294
13.63 | 13.6502 | 0.10656 | -0.19838 | 0.16852 | 0.01184 | 0.14355
13.6399 | 13.6274 | 0.10656 | -0.28627 | 0.16824 | 0.01184 | 0.14326
13.6499 | 13.6769 | 0.10657 | -0.34487 | 0.16885 | 0.011842 | 0.14388
13.6599 | 13.6179 | 0.10657 | -0.43277 | 0.16812 | 0.011842 | 0.14315
13.67 | 13.6007 | 0.10673 | -0.36806 | 0.16791 | 0.011859 | 0.14294
13.6799 | 13.656 | 0.10716 | 0.017701 | 0.16859 | 0.011907 | 0.14362
13.6899 | 13.715 | 0.10732 | 0.095831 | 0.16932 | 0.011925 | 0.14435
13.6999 | 13.795 | 0.10728 | -0.020143 | 0.17031 | 0.01192 | 0.14533
13.7099 | 13.7874 | 0.10728 | -0.10804 | 0.17021 | 0.01192 | 0.14524
13.72 | 13.7626 | 0.10731 | -0.16908 | 0.16991 | 0.011923 | 0.14493
13.73 | 13.7531 | 0.10735 | -0.20082 | 0.16979 | 0.011928 | 0.14482
13.7399 | 13.7074 | 0.10743 | -0.20326 | 0.16923 | 0.011936 | 0.14425
13.7499 | 13.736 | 0.10753 | -0.16419 | 0.16958 | 0.011948 | 0.1446
13.7599 | 13.7341 | 0.10764 | -0.13856 | 0.16956 | 0.01196 | 0.14458
13.7699 | 13.7379 | 0.10769 | -0.16908 | 0.1696 | 0.011966 | 0.14463
13.7799 | 13.755 | 0.10772 | -0.21303 | 0.16981 | 0.011969 | 0.14484
13.79 | 13.7245 | 0.10777 | -0.24355 | 0.16944 | 0.011975 | 0.14446
13.8 | 13.7493 | 0.10783 | -0.27284 | 0.16974 | 0.011981 | 0.14477
13.8099 | 13.7417 | 0.10789 | -0.27773 | 0.16965 | 0.011988 | 0.14468
13.82 | 13.736 | 0.10796 | -0.29482 | 0.16958 | 0.011996 | 0.1446
13.83 | 13.7703 | 0.10801 | -0.32534 | 0.17 | 0.012002 | 0.14503
13.8399 | 13.7341 | 0.10804 | -0.36929 | 0.16956 | 0.012005 | 0.14458
13.8499 | 13.7569 | 0.10808 | -0.41567 | 0.16984 | 0.012009 | 0.14486
13.86 | 13.7226 | 0.10813 | -0.43277 | 0.16942 | 0.012015 | 0.14444
13.8699 | 13.7245 | 0.1082 | -0.44864 | 0.16944 | 0.012022 | 0.14446
13.88 | 13.7493 | 0.10829 | -0.43765 | 0.16974 | 0.012033 | 0.14477
13.8899 | 13.7341 | 0.10837 | -0.42788 | 0.16956 | 0.012042 | 0.14458
13.9 | 13.7664 | 0.10845 | -0.43154 | 0.16996 | 0.01205 | 0.14498
13.91 | 13.7569 | 0.10856 | -0.39126 | 0.16984 | 0.012062 | 0.14486
13.9199 | 13.7874 | 0.10869 | -0.33754 | 0.17021 | 0.012077 | 0.14524
13.93 | 13.8331 | 0.10884 | -0.2704 | 0.17078 | 0.012093 | 0.1458
13.9399 | 13.8312 | 0.10901 | -0.16297 | 0.17076 | 0.012113 | 0.14578
13.95 | 13.8922 | 0.10912 | -0.13856 | 0.17151 | 0.012125 | 0.14653
13.9599 | 13.9055 | 0.10919 | -0.15565 | 0.17167 | 0.012132 | 0.1467
13.97 | 13.9226 | 0.10921 | -0.20082 | 0.17188 | 0.012135 | 0.14691
13.9799 | 13.9474 | 0.10927 | -0.235 | 0.17219 | 0.012141 | 0.14722
13.99 | 13.9093 | 0.10936 | -0.21058 | 0.17172 | 0.012151 | 0.14674
13.9999 | 13.9265 | 0.10945 | -0.1996 | 0.17193 | 0.012162 | 0.14696
14.0099 | 13.9265 | 0.10955 | -0.20082 | 0.17193 | 0.012172 | 0.14696
14.0199 | 13.9436 | 0.10959 | -0.21791 | 0.17214 | 0.012176 | 0.14717
14.03 | 13.9645 | 0.10963 | -0.26308 | 0.1724 | 0.012181 | 0.14743
14.0399 | 13.9265 | 0.10967 | -0.30825 | 0.17193 | 0.012185 | 0.14696
14.0499 | 13.9417 | 0.10973 | -0.31069 | 0.17212 | 0.012193 | 0.14714
14.0599 | 13.9265 | 0.1098 | -0.32778 | 0.17193 | 0.0122 | 0.14696
14.07 | 13.9398 | 0.10985 | -0.34487 | 0.1721 | 0.012206 | 0.14712
14.0799 | 13.9512 | 0.10989 | -0.39004 | 0.17224 | 0.01221 | 0.14726
14.09 | 13.9188 | 0.10993 | -0.44986 | 0.17184 | 0.012215 | 0.14686
14.1 | 13.936 | 0.11008 | -0.37051 | 0.17205 | 0.012231 | 0.14707
14.1099 | 13.9569 | 0.11045 | -0.055545 | 0.17231 | 0.012273 | 0.14733
14.12 | 14.0503 | 0.11053 | -0.059208 | 0.17346 | 0.012282 | 0.14849
14.1299 | 14.0903 | 0.11049 | -0.17396 | 0.17395 | 0.012277 | 0.14898
14.1399 | 14.0807 | 0.11052 | -0.23378 | 0.17384 | 0.01228 | 0.14886
14.1499 | 14.1055 | 0.11053 | -0.29238 | 0.17414 | 0.012282 | 0.14917
14.16 | 14.0617 | 0.11056 | -0.35097 | 0.1736 | 0.012284 | 0.14863
14.1699 | 14.0407 | 0.11064 | -0.35097 | 0.17334 | 0.012293 | 0.14837
14.18 | 14.0541 | 0.11079 | -0.2704 | 0.17351 | 0.01231 | 0.14853
14.1899 | 14.035 | 0.11096 | -0.1764 | 0.17327 | 0.012329 | 0.1483
14.1999 | 14.1246 | 0.11115 | -0.082402 | 0.17438 | 0.01235 | 0.1494
14.21 | 14.1455 | 0.11124 | -0.044558 | 0.17464 | 0.01236 | 0.14966
14.2199 | 14.1931 | 0.11127 | -0.10438 | 0.17522 | 0.012363 | 0.15025
14.23 | 14.2141 | 0.11131 | -0.1349 | 0.17548 | 0.012367 | 0.15051
14.2399 | 14.1874 | 0.11137 | -0.15321 | 0.17515 | 0.012375 | 0.15018
14.2499 | 14.216 | 0.11148 | -0.12757 | 0.17551 | 0.012387 | 0.15053
14.2599 | 14.2008 | 0.11157 | -0.10438 | 0.17532 | 0.012397 | 0.15034
14.2699 | 14.2027 | 0.11161 | -0.15199 | 0.17534 | 0.012401 | 0.15037
14.28 | 14.2293 | 0.11165 | -0.19716 | 0.17567 | 0.012406 | 0.1507
14.2899 | 14.2046 | 0.11171 | -0.21425 | 0.17536 | 0.012412 | 0.15039
14.3 | 14.2255 | 0.11179 | -0.21547 | 0.17562 | 0.012421 | 0.15065
14.31 | 14.2065 | 0.11185 | -0.21791 | 0.17539 | 0.012428 | 0.15041
14.3199 | 14.2122 | 0.11191 | -0.24721 | 0.17546 | 0.012434 | 0.15048
14.33 | 14.2236 | 0.11196 | -0.28017 | 0.1756 | 0.01244 | 0.15063
14.3399 | 14.1969 | 0.11203 | -0.28383 | 0.17527 | 0.012447 | 0.1503
14.35 | 14.2274 | 0.11211 | -0.28749 | 0.17565 | 0.012456 | 0.15067
14.3599 | 14.2198 | 0.11219 | -0.28993 | 0.17555 | 0.012465 | 0.15058
14.3699 | 14.2312 | 0.11228 | -0.2643 | 0.17569 | 0.012476 | 0.15072
14.3799 | 14.2674 | 0.11236 | -0.26796 | 0.17614 | 0.012484 | 0.15117
14.39 | 14.2331 | 0.11245 | -0.25575 | 0.17572 | 0.012495 | 0.15074
14.3999 | 14.2712 | 0.11256 | -0.23012 | 0.17619 | 0.012507 | 0.15121
14.4099 | 14.2789 | 0.11268 | -0.1764 | 0.17628 | 0.01252 | 0.15131
14.42 | 14.3017 | 0.1128 | -0.12269 | 0.17656 | 0.012533 | 0.15159
14.4299 | 14.3474 | 0.11289 | -0.1117 | 0.17713 | 0.012544 | 0.15215
14.4399 | 14.336 | 0.11296 | -0.12757 | 0.17699 | 0.012551 | 0.15201
14.4499 | 14.3741 | 0.11301 | -0.14222 | 0.17746 | 0.012557 | 0.15248
14.4599 | 14.3455 | 0.11309 | -0.14344 | 0.17711 | 0.012566 | 0.15213
14.4699 | 14.3627 | 0.11317 | -0.14588 | 0.17732 | 0.012575 | 0.15234
14.48 | 14.395 | 0.11325 | -0.1349 | 0.17772 | 0.012584 | 0.15274
14.49 | 14.3646 | 0.11332 | -0.15077 | 0.17734 | 0.012591 | 0.15237
14.4999 | 14.3874 | 0.11337 | -0.16664 | 0.17762 | 0.012597 | 0.15265
14.51 | 14.3741 | 0.11343 | -0.1996 | 0.17746 | 0.012603 | 0.15248
14.5199 | 14.3741 | 0.11349 | -0.21791 | 0.17746 | 0.01261 | 0.15248
14.5299 | 14.3931 | 0.11355 | -0.23378 | 0.17769 | 0.012616 | 0.15272
14.5399 | 14.3531 | 0.11361 | -0.24965 | 0.1772 | 0.012624 | 0.15222
14.55 | 14.3779 | 0.11367 | -0.29604 | 0.1775 | 0.01263 | 0.15253
14.5599 | 14.357 | 0.11371 | -0.31313 | 0.17725 | 0.012634 | 0.15227
14.57 | 14.3646 | 0.11375 | -0.3583 | 0.17734 | 0.012638 | 0.15237
14.58 | 14.3874 | 0.11379 | -0.38882 | 0.17762 | 0.012643 | 0.15265
14.5899 | 14.3589 | 0.11383 | -0.43277 | 0.17727 | 0.012647 | 0.15229
14.6 | 14.3836 | 0.11388 | -0.46451 | 0.17758 | 0.012653 | 0.1526
14.6099 | 14.3608 | 0.11411 | -0.30336 | 0.17729 | 0.012678 | 0.15232
14.62 | 14.416 | 0.11448 | -0.0030519 | 0.17798 | 0.01272 | 0.153
14.6299 | 14.5303 | 0.11453 | -0.034792 | 0.17939 | 0.012726 | 0.15441
14.64 | 14.5208 | 0.11449 | -0.15077 | 0.17927 | 0.012721 | 0.15429
14.6499 | 14.5474 | 0.11453 | -0.19471 | 0.1796 | 0.012726 | 0.15462
14.66 | 14.5265 | 0.11456 | -0.23988 | 0.17934 | 0.012729 | 0.15436
14.6699 | 14.5112 | 0.1146 | -0.28627 | 0.17915 | 0.012733 | 0.15418
14.6799 | 14.5265 | 0.11469 | -0.27406 | 0.17934 | 0.012744 | 0.15436
14.69 | 14.4903 | 0.11483 | -0.20692 | 0.17889 | 0.012758 | 0.15392
14.6999 | 14.5379 | 0.11497 | -0.13978 | 0.17948 | 0.012775 | 0.15451
14.71 | 14.5436 | 0.11508 | -0.12757 | 0.17955 | 0.012787 | 0.15458
14.72 | 14.5627 | 0.11512 | -0.14588 | 0.17979 | 0.012791 | 0.15481
14.7299 | 14.5817 | 0.11515 | -0.20448 | 0.18002 | 0.012794 | 0.15505
14.7399 | 14.5551 | 0.1152 | -0.22401 | 0.17969 | 0.0128 | 0.15472
14.7499 | 14.5798 | 0.11529 | -0.21303 | 0.18 | 0.01281 | 0.15502
14.76 | 14.5684 | 0.11539 | -0.21669 | 0.17986 | 0.012821 | 0.15488
14.7699 | 14.5798 | 0.11544 | -0.21913 | 0.18 | 0.012827 | 0.15502
14.7799 | 14.6065 | 0.11548 | -0.2643 | 0.18033 | 0.012831 | 0.15535
14.79 | 14.5836 | 0.11551 | -0.32534 | 0.18004 | 0.012834 | 0.15507
14.7999 | 14.6027 | 0.11557 | -0.33022 | 0.18028 | 0.012841 | 0.15531
14.8099 | 14.5817 | 0.11565 | -0.3351 | 0.18002 | 0.01285 | 0.15505
14.82 | 14.5855 | 0.11572 | -0.33877 | 0.18007 | 0.012858 | 0.15509
14.8299 | 14.5951 | 0.11577 | -0.36929 | 0.18019 | 0.012864 | 0.15521
14.84 | 14.5874 | 0.11581 | -0.41445 | 0.18009 | 0.012868 | 0.15512
14.8499 | 14.6008 | 0.11585 | -0.44619 | 0.18026 | 0.012872 | 0.15528
14.8599 | 14.5817 | 0.11607 | -0.31191 | 0.18002 | 0.012896 | 0.15505
14.87 | 14.6389 | 0.11645 | -0.012818 | 0.18073 | 0.012939 | 0.15575
14.8799 | 14.7227 | 0.11648 | -0.044558 | 0.18176 | 0.012942 | 0.15679
14.8899 | 14.7208 | 0.11644 | -0.17518 | 0.18174 | 0.012938 | 0.15676
14.9 | 14.7551 | 0.11647 | -0.21913 | 0.18216 | 0.012941 | 0.15719
14.9099 | 14.7341 | 0.11649 | -0.27895 | 0.1819 | 0.012944 | 0.15693
14.92 | 14.7055 | 0.11652 | -0.33877 | 0.18155 | 0.012947 | 0.15658
14.9299 | 14.7246 | 0.11657 | -0.3583 | 0.18179 | 0.012952 | 0.15681
14.94 | 14.6732 | 0.11667 | -0.34731 | 0.18115 | 0.012963 | 0.15618
14.9499 | 14.6941 | 0.11681 | -0.28017 | 0.18141 | 0.012979 | 0.15643
14.96 | 14.7189 | 0.11696 | -0.1996 | 0.18171 | 0.012995 | 0.15674
14.97 | 14.7436 | 0.11705 | -0.20082 | 0.18202 | 0.013006 | 0.15705
14.98 | 14.7741 | 0.11707 | -0.24599 | 0.1824 | 0.013007 | 0.15742
14.9899 | 14.7474 | 0.11707 | -0.33388 | 0.18207 | 0.013007 | 0.15709
15 | 14.7627 | 0.11711 | -0.37783 | 0.18226 | 0.013012 | 0.15728
15.01 | 14.7455 | 0.11717 | -0.3937 | 0.18204 | 0.013019 | 0.15707
15.0199 | 14.7474 | 0.11725 | -0.38271 | 0.18207 | 0.013028 | 0.15709
15.0299 | 14.7627 | 0.11732 | -0.40225 | 0.18226 | 0.013035 | 0.15728
15.0399 | 14.7322 | 0.11736 | -0.43154 | 0.18188 | 0.01304 | 0.1569
15.05 | 14.7589 | 0.11741 | -0.46206 | 0.18221 | 0.013046 | 0.15723
15.06 | 14.7722 | 0.11779 | -0.16175 | 0.18237 | 0.013087 | 0.1574
15.0699 | 14.8579 | 0.11793 | -0.083623 | 0.18343 | 0.013104 | 0.15846
15.0799 | 14.8941 | 0.11785 | -0.25453 | 0.18388 | 0.013095 | 0.1589
15.0899 | 14.877 | 0.11783 | -0.35586 | 0.18367 | 0.013092 | 0.15869
15.1 | 14.8808 | 0.11785 | -0.41567 | 0.18371 | 0.013095 | 0.15874
15.11 | 14.8408 | 0.11789 | -0.47427 | 0.18322 | 0.013099 | 0.15824
15.1199 | 14.8408 | 0.11825 | -0.16053 | 0.18322 | 0.013139 | 0.15824
15.13 | 14.9379 | 0.11851 | 0.01648 | 0.18442 | 0.013167 | 0.15944
15.14 | 14.9741 | 0.11848 | -0.084844 | 0.18487 | 0.013164 | 0.15989
15.1499 | 14.9875 | 0.11848 | -0.17274 | 0.18503 | 0.013164 | 0.16006
15.1599 | 14.9817 | 0.11852 | -0.21669 | 0.18496 | 0.013169 | 0.15998
15.17 | 14.9684 | 0.11856 | -0.24721 | 0.1848 | 0.013173 | 0.15982
15.1799 | 14.9798 | 0.11863 | -0.26674 | 0.18494 | 0.013181 | 0.15996
15.19 | 14.9494 | 0.11873 | -0.2411 | 0.18456 | 0.013192 | 0.15959
15.2 | 14.9703 | 0.11888 | -0.17518 | 0.18482 | 0.013209 | 0.15984
15.2099 | 14.976 | 0.11898 | -0.13612 | 0.18489 | 0.013221 | 0.15991
15.2199 | 14.9856 | 0.11902 | -0.16664 | 0.18501 | 0.013225 | 0.16003
15.2299 | 15.0141 | 0.11905 | -0.22523 | 0.18536 | 0.013228 | 0.16038
15.24 | 14.997 | 0.11909 | -0.27162 | 0.18515 | 0.013232 | 0.16017
15.2499 | 15.0046 | 0.11917 | -0.25819 | 0.18524 | 0.013241 | 0.16027
15.2599 | 15.0084 | 0.11926 | -0.24721 | 0.18529 | 0.013252 | 0.16031
15.2699 | 15.0027 | 0.11934 | -0.24843 | 0.18522 | 0.013261 | 0.16024
15.2799 | 15.0294 | 0.11938 | -0.28139 | 0.18555 | 0.013265 | 0.16057
15.29 | 14.9951 | 0.11942 | -0.32534 | 0.18512 | 0.013269 | 0.16015
15.3 | 15.0179 | 0.11946 | -0.36929 | 0.18541 | 0.013274 | 0.16043
15.3099 | 15.0027 | 0.1195 | -0.3998 | 0.18522 | 0.013278 | 0.16024
15.3199 | 14.997 | 0.11957 | -0.41445 | 0.18515 | 0.013286 | 0.16017
15.3299 | 15.0084 | 0.11962 | -0.43032 | 0.18529 | 0.013292 | 0.16031
15.3399 | 14.9913 | 0.11969 | -0.44619 | 0.18508 | 0.013299 | 0.1601
15.3499 | 15.0237 | 0.11976 | -0.46206 | 0.18548 | 0.013306 | 0.1605
15.36 | 14.997 | 0.11985 | -0.45108 | 0.18515 | 0.013317 | 0.16017
15.37 | 15.0103 | 0.11994 | -0.42666 | 0.18531 | 0.013327 | 0.16034
15.38 | 15.0313 | 0.12005 | -0.40103 | 0.18557 | 0.013339 | 0.1606
15.39 | 15.0237 | 0.12018 | -0.33388 | 0.18548 | 0.013354 | 0.1605
15.3999 | 15.0732 | 0.12033 | -0.26674 | 0.18609 | 0.01337 | 0.16111
15.41 | 15.0884 | 0.12048 | -0.18617 | 0.18628 | 0.013386 | 0.1613
15.4199 | 15.1132 | 0.12058 | -0.16053 | 0.18658 | 0.013398 | 0.16161
15.43 | 15.1589 | 0.12064 | -0.18983 | 0.18715 | 0.013404 | 0.16217
15.4399 | 15.1418 | 0.12068 | -0.22279 | 0.18694 | 0.013409 | 0.16196
15.45 | 15.1741 | 0.12074 | -0.23866 | 0.18734 | 0.013416 | 0.16236
15.46 | 15.157 | 0.12082 | -0.23988 | 0.18712 | 0.013425 | 0.16215
15.4699 | 15.157 | 0.12092 | -0.21425 | 0.18712 | 0.013435 | 0.16215
15.4799 | 15.1837 | 0.12098 | -0.23378 | 0.18745 | 0.013443 | 0.16248
15.4899 | 15.1799 | 0.12104 | -0.25209 | 0.18741 | 0.013449 | 0.16243
15.4999 | 15.1989 | 0.12108 | -0.29726 | 0.18764 | 0.013453 | 0.16267
15.51 | 15.1627 | 0.12112 | -0.34243 | 0.18719 | 0.013458 | 0.16222
15.5199 | 15.1551 | 0.12116 | -0.37417 | 0.1871 | 0.013462 | 0.16212
15.5299 | 15.1665 | 0.12122 | -0.38882 | 0.18724 | 0.013469 | 0.16227
15.5399 | 15.1551 | 0.12128 | -0.41812 | 0.1871 | 0.013475 | 0.16212
15.5499 | 15.1703 | 0.12133 | -0.44864 | 0.18729 | 0.013481 | 0.16231
15.56 | 15.1437 | 0.12145 | -0.42544 | 0.18696 | 0.013495 | 0.16198
15.57 | 15.176 | 0.12182 | -0.083623 | 0.18736 | 0.013536 | 0.16238
15.58 | 15.2884 | 0.12194 | -0.045779 | 0.18875 | 0.013549 | 0.16377
15.5899 | 15.3208 | 0.12188 | -0.20204 | 0.18915 | 0.013542 | 0.16417
15.5999 | 15.3284 | 0.12189 | -0.26186 | 0.18924 | 0.013543 | 0.16427
15.61 | 15.277 | 0.12192 | -0.32045 | 0.1886 | 0.013546 | 0.16363
15.62 | 15.258 | 0.12193 | -0.39492 | 0.18837 | 0.013548 | 0.16339
15.6299 | 15.2503 | 0.12197 | -0.42788 | 0.18828 | 0.013552 | 0.1633
15.64 | 15.218 | 0.12205 | -0.44375 | 0.18788 | 0.013561 | 0.1629
15.65 | 15.2408 | 0.1222 | -0.36318 | 0.18816 | 0.013577 | 0.16318
15.66 | 15.2275 | 0.12238 | -0.25575 | 0.18799 | 0.013598 | 0.16302
15.6699 | 15.2827 | 0.12258 | -0.12147 | 0.18868 | 0.01362 | 0.1637
15.68 | 15.3322 | 0.12272 | -0.055545 | 0.18929 | 0.013635 | 0.16431
15.69 | 15.3627 | 0.12274 | -0.11536 | 0.18966 | 0.013638 | 0.16469
15.7 | 15.397 | 0.12276 | -0.18861 | 0.19009 | 0.01364 | 0.16511
15.7099 | 15.378 | 0.12281 | -0.20448 | 0.18985 | 0.013646 | 0.16488
15.7199 | 15.3722 | 0.1229 | -0.19349 | 0.18978 | 0.013656 | 0.16481
15.7299 | 15.4046 | 0.123 | -0.16908 | 0.19018 | 0.013666 | 0.16521
15.7399 | 15.3627 | 0.12305 | -0.20082 | 0.18966 | 0.013672 | 0.16469
15.7499 | 15.3875 | 0.12309 | -0.24477 | 0.18997 | 0.013677 | 0.16499
15.7599 | 15.357 | 0.12313 | -0.27529 | 0.18959 | 0.013681 | 0.16462
15.7699 | 15.3475 | 0.1232 | -0.29116 | 0.18948 | 0.013689 | 0.1645
15.78 | 15.3627 | 0.12328 | -0.29482 | 0.18966 | 0.013697 | 0.16469
15.7899 | 15.338 | 0.12334 | -0.2997 | 0.18936 | 0.013705 | 0.16438
15.7999 | 15.3703 | 0.1234 | -0.33144 | 0.18976 | 0.013711 | 0.16478
15.8099 | 15.357 | 0.12344 | -0.36196 | 0.18959 | 0.013715 | 0.16462
15.8199 | 15.357 | 0.12348 | -0.40713 | 0.18959 | 0.01372 | 0.16462
15.8299 | 15.3627 | 0.12353 | -0.44009 | 0.18966 | 0.013726 | 0.16469
15.84 | 15.3246 | 0.12362 | -0.43032 | 0.18919 | 0.013736 | 0.16422
15.85 | 15.3722 | 0.12373 | -0.39248 | 0.18978 | 0.013748 | 0.16481
15.8599 | 15.3532 | 0.12386 | -0.33877 | 0.18955 | 0.013763 | 0.16457
15.87 | 15.3646 | 0.12404 | -0.24477 | 0.18969 | 0.013782 | 0.16471
15.88 | 15.4408 | 0.12418 | -0.16419 | 0.19063 | 0.013798 | 0.16565
15.8899 | 15.4522 | 0.1243 | -0.11048 | 0.19077 | 0.013812 | 0.16579
15.8999 | 15.5132 | 0.12437 | -0.12757 | 0.19152 | 0.013819 | 0.16655
15.9099 | 15.5018 | 0.12441 | -0.17274 | 0.19138 | 0.013823 | 0.16641
15.9199 | 15.4961 | 0.12448 | -0.17396 | 0.19131 | 0.013831 | 0.16633
15.9299 | 15.5075 | 0.12457 | -0.16419 | 0.19145 | 0.013841 | 0.16648
15.94 | 15.4903 | 0.12468 | -0.15199 | 0.19124 | 0.013853 | 0.16626
15.9499 | 15.5246 | 0.12474 | -0.14344 | 0.19166 | 0.01386 | 0.16669
15.9599 | 15.5056 | 0.12478 | -0.18861 | 0.19143 | 0.013865 | 0.16645
15.9699 | 15.5018 | 0.12484 | -0.20692 | 0.19138 | 0.013871 | 0.16641
15.9799 | 15.5094 | 0.12489 | -0.23622 | 0.19147 | 0.013877 | 0.1665
15.99 | 15.4789 | 0.12496 | -0.25209 | 0.1911 | 0.013884 | 0.16612
16 | 15.5113 | 0.12502 | -0.25453 | 0.1915 | 0.013891 | 0.16652
16.0099 | 15.4884 | 0.12508 | -0.28505 | 0.19122 | 0.013897 | 0.16624
16.0199 | 15.4808 | 0.12512 | -0.33022 | 0.19112 | 0.013902 | 0.16615
16.03 | 15.4922 | 0.12516 | -0.36074 | 0.19126 | 0.013906 | 0.16629
16.0399 | 15.4408 | 0.1252 | -0.40469 | 0.19063 | 0.013911 | 0.16565
16.05 | 15.4694 | 0.12525 | -0.423 | 0.19098 | 0.013917 | 0.16601
16.06 | 15.4656 | 0.12533 | -0.42666 | 0.19093 | 0.013926 | 0.16596
16.07 | 15.4503 | 0.12542 | -0.4169 | 0.19074 | 0.013936 | 0.16577
16.0799 | 15.4789 | 0.12553 | -0.37783 | 0.1911 | 0.013948 | 0.16612
16.0899 | 15.4465 | 0.12564 | -0.35219 | 0.1907 | 0.01396 | 0.16572
16.1 | 15.5075 | 0.12576 | -0.32778 | 0.19145 | 0.013973 | 0.16648
16.1099 | 15.5094 | 0.12589 | -0.24721 | 0.19147 | 0.013988 | 0.1665
16.12 | 15.5303 | 0.12605 | -0.18006 | 0.19173 | 0.014006 | 0.16676
16.13 | 15.5837 | 0.12618 | -0.11414 | 0.19239 | 0.01402 | 0.16742
16.14 | 15.5989 | 0.12628 | -0.088506 | 0.19258 | 0.014031 | 0.1676
16.15 | 15.637 | 0.12636 | -0.089727 | 0.19305 | 0.01404 | 0.16807
16.16 | 15.6427 | 0.12641 | -0.10682 | 0.19312 | 0.014046 | 0.16815
16.1699 | 15.6351 | 0.12648 | -0.12269 | 0.19303 | 0.014053 | 0.16805
16.1799 | 15.6465 | 0.12657 | -0.1117 | 0.19317 | 0.014063 | 0.16819
16.1899 | 15.618 | 0.12665 | -0.10193 | 0.19281 | 0.014072 | 0.16784
16.1999 | 15.637 | 0.12672 | -0.11781 | 0.19305 | 0.01408 | 0.16807
16.21 | 15.618 | 0.12677 | -0.16297 | 0.19281 | 0.014086 | 0.16784
16.22 | 15.6065 | 0.12682 | -0.16664 | 0.19267 | 0.014091 | 0.1677
16.23 | 15.6294 | 0.12689 | -0.19838 | 0.19296 | 0.014099 | 0.16798
16.2399 | 15.5894 | 0.12694 | -0.20082 | 0.19246 | 0.014105 | 0.16749
16.2499 | 15.6161 | 0.127 | -0.23134 | 0.19279 | 0.014111 | 0.16782
16.2599 | 15.6142 | 0.12704 | -0.27651 | 0.19277 | 0.014115 | 0.16779
16.2699 | 15.5932 | 0.12708 | -0.30825 | 0.19251 | 0.01412 | 0.16753
16.2799 | 15.597 | 0.12714 | -0.3229 | 0.19256 | 0.014127 | 0.16758
16.29 | 15.5494 | 0.12721 | -0.33877 | 0.19197 | 0.014134 | 0.16699
16.2999 | 15.578 | 0.12728 | -0.33877 | 0.19232 | 0.014142 | 0.16735
16.31 | 15.5589 | 0.12734 | -0.35342 | 0.19209 | 0.014149 | 0.16711
16.32 | 15.5475 | 0.1274 | -0.37173 | 0.19194 | 0.014155 | 0.16697
16.33 | 15.5608 | 0.12745 | -0.40591 | 0.19211 | 0.014161 | 0.16713
16.3399 | 15.5361 | 0.12753 | -0.40835 | 0.1918 | 0.01417 | 0.16683
16.35 | 15.5703 | 0.12762 | -0.38271 | 0.19223 | 0.01418 | 0.16725
16.3599 | 15.5627 | 0.12774 | -0.34365 | 0.19213 | 0.014194 | 0.16716
16.3699 | 15.5761 | 0.1279 | -0.26308 | 0.1923 | 0.014211 | 0.16732
16.3799 | 15.6237 | 0.12806 | -0.16908 | 0.19288 | 0.014229 | 0.16791
16.39 | 15.6332 | 0.12817 | -0.14344 | 0.193 | 0.014241 | 0.16803
16.3999 | 15.6789 | 0.12821 | -0.17396 | 0.19357 | 0.014245 | 0.16859
16.41 | 15.6751 | 0.12824 | -0.23378 | 0.19352 | 0.014248 | 0.16855
16.42 | 15.658 | 0.1283 | -0.26552 | 0.19331 | 0.014256 | 0.16833
16.4299 | 15.6827 | 0.12838 | -0.2411 | 0.19361 | 0.014265 | 0.16864
16.4399 | 15.6542 | 0.12849 | -0.21547 | 0.19326 | 0.014277 | 0.16829
16.4499 | 15.6618 | 0.12856 | -0.23012 | 0.19336 | 0.014284 | 0.16838
16.4599 | 15.658 | 0.1286 | -0.25942 | 0.19331 | 0.014288 | 0.16833
16.47 | 15.6484 | 0.12862 | -0.31923 | 0.19319 | 0.014291 | 0.16822
16.4799 | 15.677 | 0.12866 | -0.34975 | 0.19354 | 0.014296 | 0.16857
16.4899 | 15.6332 | 0.12872 | -0.38149 | 0.193 | 0.014302 | 0.16803
16.5 | 15.6427 | 0.12878 | -0.41323 | 0.19312 | 0.014309 | 0.16815
16.51 | 15.618 | 0.12882 | -0.43032 | 0.19281 | 0.014314 | 0.16784
16.52 | 15.6084 | 0.12892 | -0.42178 | 0.1927 | 0.014324 | 0.16772
16.53 | 15.6504 | 0.12926 | -0.14955 | 0.19321 | 0.014362 | 0.16824
16.54 | 15.6808 | 0.12937 | -0.098273 | 0.19359 | 0.014374 | 0.16862
16.5499 | 15.7418 | 0.12932 | -0.25575 | 0.19434 | 0.014368 | 0.16937
16.5599 | 15.7113 | 0.12932 | -0.329 | 0.19397 | 0.014368 | 0.16899
16.57 | 15.6751 | 0.12932 | -0.4169 | 0.19352 | 0.014368 | 0.16855
16.5799 | 15.6713 | 0.12937 | -0.46206 | 0.19347 | 0.014374 | 0.1685
16.5899 | 15.6504 | 0.12976 | -0.11903 | 0.19321 | 0.014417 | 0.16824
16.6 | 15.7456 | 0.13 | 0.040896 | 0.19439 | 0.014444 | 0.16942
16.61 | 15.7799 | 0.12998 | -0.061649 | 0.19481 | 0.014442 | 0.16984
16.6199 | 15.7742 | 0.12998 | -0.1349 | 0.19474 | 0.014442 | 0.16977
16.6299 | 15.7818 | 0.13 | -0.20936 | 0.19484 | 0.014444 | 0.16986
16.64 | 15.7494 | 0.13004 | -0.23988 | 0.19444 | 0.014448 | 0.16946
16.6499 | 15.7494 | 0.13012 | -0.24355 | 0.19444 | 0.014457 | 0.16946
16.6599 | 15.7151 | 0.13024 | -0.20448 | 0.19401 | 0.014471 | 0.16904
16.6699 | 15.7265 | 0.13034 | -0.16542 | 0.19415 | 0.014482 | 0.16918
16.6799 | 15.7418 | 0.13042 | -0.16786 | 0.19434 | 0.014491 | 0.16937
16.69 | 15.7132 | 0.13045 | -0.22645 | 0.19399 | 0.014494 | 0.16902
16.7 | 15.7437 | 0.13049 | -0.25697 | 0.19437 | 0.014499 | 0.16939
16.71 | 15.7113 | 0.13054 | -0.28627 | 0.19397 | 0.014505 | 0.16899
16.7199 | 15.6923 | 0.13061 | -0.28993 | 0.19373 | 0.014512 | 0.16876
16.73 | 15.7304 | 0.13068 | -0.30825 | 0.1942 | 0.014519 | 0.16923
16.74 | 15.698 | 0.13072 | -0.35342 | 0.1938 | 0.014524 | 0.16883
16.7499 | 15.717 | 0.13074 | -0.3998 | 0.19404 | 0.014527 | 0.16906
16.7599 | 15.677 | 0.13077 | -0.45962 | 0.19354 | 0.01453 | 0.16857
16.77 | 15.6713 | 0.13108 | -0.2289 | 0.19347 | 0.014564 | 0.1685
16.7799 | 15.7399 | 0.13132 | -0.053104 | 0.19432 | 0.014591 | 0.16934
16.7899 | 15.7456 | 0.13128 | -0.18251 | 0.19439 | 0.014586 | 0.16942
16.8 | 15.7742 | 0.13125 | -0.28383 | 0.19474 | 0.014583 | 0.16977
16.81 | 15.7361 | 0.13126 | -0.35708 | 0.19427 | 0.014585 | 0.1693
16.82 | 15.717 | 0.13126 | -0.44497 | 0.19404 | 0.014585 | 0.16906
16.83 | 15.717 | 0.13128 | -0.50357 | 0.19404 | 0.014586 | 0.16906
16.8399 | 15.6713 | 0.13153 | -0.32778 | 0.19347 | 0.014614 | 0.1685
16.85 | 15.7627 | 0.13201 | 0.083623 | 0.1946 | 0.014668 | 0.16963
16.86 | 15.8218 | 0.1321 | 0.12147 | 0.19533 | 0.014678 | 0.17036
16.8699 | 15.8751 | 0.132 | -0.092169 | 0.19599 | 0.014666 | 0.17101
16.88 | 15.8694 | 0.13201 | -0.16542 | 0.19592 | 0.014668 | 0.17094
16.89 | 15.8142 | 0.13205 | -0.19716 | 0.19524 | 0.014672 | 0.17026
16.9 | 15.8161 | 0.1321 | -0.2289 | 0.19526 | 0.014678 | 0.17029
16.9099 | 15.7913 | 0.13217 | -0.23378 | 0.19495 | 0.014685 | 0.16998
16.9199 | 15.7665 | 0.13225 | -0.23866 | 0.19465 | 0.014694 | 0.16967
16.9299 | 15.7856 | 0.13233 | -0.2411 | 0.19488 | 0.014703 | 0.16991
16.9399 | 15.7551 | 0.1324 | -0.24355 | 0.19451 | 0.014711 | 0.16953
16.9499 | 15.7856 | 0.13244 | -0.28871 | 0.19488 | 0.014715 | 0.16991
16.9599 | 15.7646 | 0.13249 | -0.30703 | 0.19463 | 0.014721 | 0.16965
16.9699 | 15.7494 | 0.13253 | -0.35464 | 0.19444 | 0.014725 | 0.16946
16.9799 | 15.7627 | 0.13258 | -0.39858 | 0.1946 | 0.014731 | 0.16963
16.99 | 15.7437 | 0.13264 | -0.41812 | 0.19437 | 0.014737 | 0.16939
17 | 15.7761 | 0.13267 | -0.44864 | 0.19477 | 0.014742 | 0.16979
17.01 | 15.7513 | 0.13279 | -0.41079 | 0.19446 | 0.014755 | 0.16949
17.02 | 15.7742 | 0.13318 | -0.097052 | 0.19474 | 0.014798 | 0.16977
17.0299 | 15.8675 | 0.13325 | -0.10071 | 0.1959 | 0.014805 | 0.17092
17.0399 | 15.8637 | 0.13321 | -0.21547 | 0.19585 | 0.014801 | 0.17087
17.0499 | 15.877 | 0.13322 | -0.28871 | 0.19601 | 0.014802 | 0.17104
17.0599 | 15.8351 | 0.13322 | -0.37661 | 0.1955 | 0.014802 | 0.17052
17.0699 | 15.8104 | 0.13322 | -0.44986 | 0.19519 | 0.014802 | 0.17021
17.08 | 15.8218 | 0.13353 | -0.23378 | 0.19533 | 0.014836 | 0.17036
17.09 | 15.8408 | 0.1339 | 0.066532 | 0.19557 | 0.014878 | 0.17059
17.0999 | 15.9227 | 0.13397 | 0.076299 | 0.19658 | 0.014885 | 0.1716
17.11 | 15.938 | 0.13391 | -0.065312 | 0.19677 | 0.014879 | 0.17179
17.12 | 15.9208 | 0.13394 | -0.12391 | 0.19655 | 0.014882 | 0.17158
17.1299 | 15.9399 | 0.13397 | -0.16908 | 0.19679 | 0.014885 | 0.17181
17.14 | 15.8904 | 0.13402 | -0.20204 | 0.19618 | 0.014891 | 0.1712
17.1499 | 15.9037 | 0.13413 | -0.16297 | 0.19634 | 0.014903 | 0.17137
17.1599 | 15.877 | 0.13423 | -0.13734 | 0.19601 | 0.014915 | 0.17104
17.1699 | 15.8656 | 0.13431 | -0.141 | 0.19587 | 0.014924 | 0.1709
17.1799 | 15.8961 | 0.13435 | -0.17152 | 0.19625 | 0.014928 | 0.17127
17.1899 | 15.8618 | 0.13439 | -0.21669 | 0.19582 | 0.014933 | 0.17085
17.1999 | 15.8923 | 0.13445 | -0.24599 | 0.1962 | 0.014939 | 0.17123
17.21 | 15.8656 | 0.13451 | -0.24721 | 0.19587 | 0.014946 | 0.1709
17.22 | 15.8523 | 0.13458 | -0.28017 | 0.19571 | 0.014953 | 0.17073
17.2299 | 15.8847 | 0.13462 | -0.2997 | 0.19611 | 0.014958 | 0.17113
17.24 | 15.8466 | 0.13466 | -0.34365 | 0.19564 | 0.014962 | 0.17066
17.2499 | 15.8561 | 0.1347 | -0.3876 | 0.19575 | 0.014967 | 0.17078
17.2599 | 15.8466 | 0.13475 | -0.40469 | 0.19564 | 0.014973 | 0.17066
17.2699 | 15.8256 | 0.13481 | -0.43521 | 0.19538 | 0.014979 | 0.1704
17.28 | 15.8351 | 0.13487 | -0.45352 | 0.1955 | 0.014986 | 0.17052
17.2899 | 15.7932 | 0.13494 | -0.45352 | 0.19498 | 0.014993 | 0.17
17.2999 | 15.8389 | 0.13502 | -0.45718 | 0.19554 | 0.015002 | 0.17057
17.3099 | 15.8294 | 0.13513 | -0.41812 | 0.19542 | 0.015014 | 0.17045
17.3199 | 15.8485 | 0.13525 | -0.37783 | 0.19566 | 0.015028 | 0.17069
17.3299 | 15.8866 | 0.13538 | -0.32656 | 0.19613 | 0.015042 | 0.17116
17.3399 | 15.8827 | 0.13554 | -0.23256 | 0.19608 | 0.01506 | 0.17111
17.35 | 15.9513 | 0.1357 | -0.16542 | 0.19693 | 0.015078 | 0.17196
17.3599 | 15.9723 | 0.13579 | -0.141 | 0.19719 | 0.015088 | 0.17221
17.37 | 15.9666 | 0.13585 | -0.15809 | 0.19712 | 0.015094 | 0.17214
17.38 | 16.0047 | 0.13589 | -0.20448 | 0.19759 | 0.015099 | 0.17261
17.3899 | 15.978 | 0.13595 | -0.2057 | 0.19726 | 0.015106 | 0.17228
17.3999 | 16.0008 | 0.13603 | -0.20814 | 0.19754 | 0.015115 | 0.17257
17.4099 | 16.0085 | 0.13613 | -0.19716 | 0.19764 | 0.015125 | 0.17266
17.4199 | 16.0085 | 0.13619 | -0.1996 | 0.19764 | 0.015133 | 0.17266
17.4299 | 16.0256 | 0.13625 | -0.2289 | 0.19785 | 0.015139 | 0.17287
17.4399 | 15.9837 | 0.13629 | -0.27406 | 0.19733 | 0.015143 | 0.17235
17.4499 | 16.0047 | 0.13634 | -0.29116 | 0.19759 | 0.015149 | 0.17261
17.46 | 15.9799 | 0.13641 | -0.30825 | 0.19728 | 0.015156 | 0.17231
17.4699 | 15.9685 | 0.13647 | -0.32412 | 0.19714 | 0.015164 | 0.17217
17.4799 | 15.9932 | 0.13651 | -0.35586 | 0.19745 | 0.015168 | 0.17247
17.49 | 15.957 | 0.13655 | -0.3998 | 0.197 | 0.015173 | 0.17203
17.5 | 15.9647 | 0.13658 | -0.44375 | 0.19709 | 0.015176 | 0.17212
17.5099 | 15.9342 | 0.13673 | -0.37661 | 0.19672 | 0.015192 | 0.17174
17.5199 | 15.9685 | 0.1371 | -0.076299 | 0.19714 | 0.015233 | 0.17217
17.5299 | 16.0694 | 0.13719 | -0.051883 | 0.19839 | 0.015244 | 0.17341
17.5399 | 16.0618 | 0.13717 | -0.16664 | 0.19829 | 0.015241 | 0.17332
17.5499 | 16.0618 | 0.13718 | -0.22645 | 0.19829 | 0.015242 | 0.17332
17.56 | 16.0408 | 0.13721 | -0.28749 | 0.19804 | 0.015245 | 0.17306
17.57 | 16.0085 | 0.13725 | -0.33266 | 0.19764 | 0.01525 | 0.17266
17.58 | 16.0142 | 0.13734 | -0.30703 | 0.19771 | 0.01526 | 0.17273
17.5899 | 15.9989 | 0.13747 | -0.25453 | 0.19752 | 0.015275 | 0.17254
17.6 | 16.0351 | 0.13766 | -0.16053 | 0.19796 | 0.015296 | 0.17299
17.6099 | 16.0618 | 0.13781 | -0.067753 | 0.19829 | 0.015312 | 0.17332
17.6199 | 16.0885 | 0.13789 | -0.072636 | 0.19862 | 0.015321 | 0.17365
17.6299 | 16.1323 | 0.13794 | -0.10438 | 0.19916 | 0.015327 | 0.17419
17.6399 | 16.1037 | 0.13798 | -0.13612 | 0.19881 | 0.015331 | 0.17384
17.6499 | 16.1209 | 0.13806 | -0.141 | 0.19902 | 0.01534 | 0.17405
17.6599 | 16.1018 | 0.13815 | -0.11781 | 0.19879 | 0.01535 | 0.17381
17.67 | 16.1018 | 0.13823 | -0.11781 | 0.19879 | 0.015359 | 0.17381
17.6799 | 16.1151 | 0.13827 | -0.16175 | 0.19895 | 0.015364 | 0.17398
17.6899 | 16.0885 | 0.13831 | -0.19105 | 0.19862 | 0.015368 | 0.17365
17.6999 | 16.1132 | 0.13837 | -0.22279 | 0.19893 | 0.015374 | 0.17395
17.7099 | 16.0656 | 0.13843 | -0.22401 | 0.19834 | 0.015382 | 0.17337
17.7199 | 16.0732 | 0.13851 | -0.22523 | 0.19843 | 0.01539 | 0.17346
17.7299 | 16.1056 | 0.13857 | -0.25575 | 0.19883 | 0.015396 | 0.17386
17.7399 | 16.0713 | 0.13862 | -0.27162 | 0.19841 | 0.015402 | 0.17344
17.7499 | 16.0961 | 0.13867 | -0.30458 | 0.19872 | 0.015408 | 0.17374
17.76 | 16.0713 | 0.13875 | -0.3058 | 0.19841 | 0.015417 | 0.17344
17.77 | 16.0599 | 0.13883 | -0.29604 | 0.19827 | 0.015426 | 0.1733
17.7799 | 16.0904 | 0.13893 | -0.28505 | 0.19865 | 0.015436 | 0.17367
17.79 | 16.0713 | 0.13902 | -0.27284 | 0.19841 | 0.015447 | 0.17344
17.7999 | 16.1113 | 0.13911 | -0.24599 | 0.19891 | 0.015457 | 0.17393
17.8099 | 16.1018 | 0.13922 | -0.22035 | 0.19879 | 0.015469 | 0.17381
17.8199 | 16.1094 | 0.13933 | -0.18006 | 0.19888 | 0.015481 | 0.17391
17.8299 | 16.157 | 0.13945 | -0.15443 | 0.19947 | 0.015494 | 0.17449
17.84 | 16.1513 | 0.13954 | -0.14344 | 0.1994 | 0.015504 | 0.17442
17.85 | 16.1761 | 0.13962 | -0.13123 | 0.1997 | 0.015513 | 0.17473
17.8599 | 16.1742 | 0.13969 | -0.14832 | 0.19968 | 0.015521 | 0.17471
17.8699 | 16.1837 | 0.13975 | -0.13734 | 0.1998 | 0.015528 | 0.17482
17.8799 | 16.199 | 0.13983 | -0.13856 | 0.19999 | 0.015537 | 0.17501
17.89 | 16.1647 | 0.13991 | -0.14222 | 0.19956 | 0.015546 | 0.17459
17.8999 | 16.199 | 0.13998 | -0.1471 | 0.19999 | 0.015553 | 0.17501
17.9099 | 16.1799 | 0.14003 | -0.17884 | 0.19975 | 0.015559 | 0.17478
17.9199 | 16.1647 | 0.1401 | -0.19593 | 0.19956 | 0.015567 | 0.17459
17.9299 | 16.2009 | 0.14015 | -0.21547 | 0.20001 | 0.015573 | 0.17504
17.94 | 16.1551 | 0.14021 | -0.24843 | 0.19945 | 0.015579 | 0.17447
17.9499 | 16.1723 | 0.14026 | -0.26796 | 0.19966 | 0.015584 | 0.17468
17.96 | 16.1647 | 0.14033 | -0.28627 | 0.19956 | 0.015592 | 0.17459
17.97 | 16.1532 | 0.14037 | -0.33022 | 0.19942 | 0.015596 | 0.17445
17.98 | 16.178 | 0.14042 | -0.34853 | 0.19973 | 0.015602 | 0.17475
17.9899 | 16.1513 | 0.14046 | -0.39614 | 0.1994 | 0.015607 | 0.17442
17.9999 | 16.1685 | 0.1405 | -0.44253 | 0.19961 | 0.015611 | 0.17464
18.01 | 16.1266 | 0.14055 | -0.4584 | 0.19909 | 0.015617 | 0.17412
18.02 | 16.1132 | 0.14083 | -0.28139 | 0.19893 | 0.015648 | 0.17395
18.0299 | 16.1818 | 0.14115 | 0.0042727 | 0.19978 | 0.015684 | 0.1748
18.0399 | 16.2599 | 0.14119 | -0.039675 | 0.20074 | 0.015688 | 0.17576
18.05 | 16.298 | 0.14117 | -0.15565 | 0.20121 | 0.015685 | 0.17624
18.0599 | 16.2561 | 0.14121 | -0.18495 | 0.20069 | 0.01569 | 0.17572
18.07 | 16.2466 | 0.14122 | -0.25942 | 0.20057 | 0.015691 | 0.1756
18.0799 | 16.2713 | 0.14126 | -0.3058 | 0.20088 | 0.015696 | 0.17591
18.0899 | 16.2142 | 0.14135 | -0.28017 | 0.20018 | 0.015706 | 0.1752
18.1 | 16.2294 | 0.14149 | -0.22768 | 0.20036 | 0.015721 | 0.17539
18.1099 | 16.2256 | 0.14163 | -0.16053 | 0.20032 | 0.015737 | 0.17534
18.12 | 16.2485 | 0.14174 | -0.12147 | 0.2006 | 0.015749 | 0.17562
18.1299 | 16.2942 | 0.14179 | -0.15077 | 0.20116 | 0.015755 | 0.17619
18.1399 | 16.2561 | 0.14182 | -0.19593 | 0.20069 | 0.015758 | 0.17572
18.15 | 16.2751 | 0.14186 | -0.24355 | 0.20093 | 0.015762 | 0.17595
18.1599 | 16.2618 | 0.14195 | -0.23256 | 0.20076 | 0.015773 | 0.17579
18.1699 | 16.2561 | 0.14203 | -0.22157 | 0.20069 | 0.015781 | 0.17572
18.1799 | 16.2923 | 0.14211 | -0.22279 | 0.20114 | 0.01579 | 0.17616
18.1899 | 16.2656 | 0.14215 | -0.26796 | 0.20081 | 0.015795 | 0.17584
18.2 | 16.2847 | 0.14218 | -0.31313 | 0.20105 | 0.015798 | 0.17607
18.2099 | 16.2618 | 0.14223 | -0.34487 | 0.20076 | 0.015804 | 0.17579
18.2199 | 16.2523 | 0.1423 | -0.34853 | 0.20065 | 0.015811 | 0.17567
18.2299 | 16.2771 | 0.14238 | -0.35219 | 0.20095 | 0.01582 | 0.17598
18.2399 | 16.2523 | 0.14243 | -0.38638 | 0.20065 | 0.015826 | 0.17567
18.2499 | 16.2771 | 0.14247 | -0.4169 | 0.20095 | 0.01583 | 0.17598
18.2599 | 16.2599 | 0.14251 | -0.46084 | 0.20074 | 0.015835 | 0.17576
18.27 | 16.2504 | 0.14275 | -0.2997 | 0.20062 | 0.015861 | 0.17565
18.2799 | 16.3113 | 0.14311 | 0.00061039 | 0.20137 | 0.015901 | 0.1764
18.2899 | 16.3437 | 0.14314 | -0.057987 | 0.20177 | 0.015904 | 0.1768
18.2999 | 16.3932 | 0.1431 | -0.17274 | 0.20239 | 0.0159 | 0.17741
18.3099 | 16.3685 | 0.14313 | -0.23256 | 0.20208 | 0.015903 | 0.17711
18.32 | 16.3494 | 0.14315 | -0.29116 | 0.20184 | 0.015906 | 0.17687
18.33 | 16.338 | 0.14318 | -0.33632 | 0.2017 | 0.015909 | 0.17673
18.34 | 16.2999 | 0.14323 | -0.36562 | 0.20123 | 0.015915 | 0.17626
18.3499 | 16.319 | 0.14333 | -0.35464 | 0.20147 | 0.015925 | 0.17649
18.3599 | 16.2942 | 0.14346 | -0.28749 | 0.20116 | 0.01594 | 0.17619
18.3699 | 16.3094 | 0.14361 | -0.22035 | 0.20135 | 0.015956 | 0.17638
18.38 | 16.3666 | 0.1437 | -0.19471 | 0.20206 | 0.015967 | 0.17708
18.3899 | 16.3609 | 0.14374 | -0.23866 | 0.20199 | 0.015971 | 0.17701
18.3999 | 16.3932 | 0.14374 | -0.32656 | 0.20239 | 0.015971 | 0.17741
18.4099 | 16.3609 | 0.14377 | -0.37173 | 0.20199 | 0.015974 | 0.17701
18.4199 | 16.3437 | 0.14383 | -0.3876 | 0.20177 | 0.015981 | 0.1768
18.43 | 16.3609 | 0.14391 | -0.40469 | 0.20199 | 0.01599 | 0.17701
18.4399 | 16.3228 | 0.14398 | -0.3937 | 0.20152 | 0.015998 | 0.17654
18.4499 | 16.3609 | 0.14403 | -0.42666 | 0.20199 | 0.016004 | 0.17701
18.46 | 16.3475 | 0.14407 | -0.45718 | 0.20182 | 0.016008 | 0.17685
18.4699 | 16.3437 | 0.14442 | -0.18495 | 0.20177 | 0.016047 | 0.1768
18.48 | 16.4428 | 0.14459 | -0.090948 | 0.203 | 0.016066 | 0.17802
18.4899 | 16.4656 | 0.14451 | -0.24599 | 0.20328 | 0.016057 | 0.1783
18.4999 | 16.479 | 0.14449 | -0.36318 | 0.20344 | 0.016054 | 0.17847
18.5099 | 16.4313 | 0.14451 | -0.423 | 0.20286 | 0.016057 | 0.17788
18.5199 | 16.3856 | 0.14455 | -0.45474 | 0.20229 | 0.016061 | 0.17732
18.5299 | 16.4161 | 0.14494 | -0.15443 | 0.20267 | 0.016104 | 0.17769
18.54 | 16.4447 | 0.14517 | 0.021364 | 0.20302 | 0.016129 | 0.17805
18.5499 | 16.5571 | 0.14514 | -0.09461 | 0.20441 | 0.016127 | 0.17943
18.56 | 16.5647 | 0.14515 | -0.18129 | 0.2045 | 0.016128 | 0.17953
18.5699 | 16.5152 | 0.14518 | -0.21303 | 0.20389 | 0.016131 | 0.17892
18.5799 | 16.5266 | 0.14521 | -0.27284 | 0.20403 | 0.016134 | 0.17906
18.5899 | 16.458 | 0.14527 | -0.29116 | 0.20319 | 0.016141 | 0.17821
18.5999 | 16.4771 | 0.14539 | -0.25331 | 0.20342 | 0.016155 | 0.17845
18.6099 | 16.4923 | 0.14553 | -0.18617 | 0.20361 | 0.016169 | 0.17863
18.62 | 16.5056 | 0.14565 | -0.13368 | 0.20377 | 0.016183 | 0.1788
18.63 | 16.5475 | 0.1457 | -0.16419 | 0.20429 | 0.016189 | 0.17932
18.6399 | 16.5209 | 0.14573 | -0.22279 | 0.20396 | 0.016192 | 0.17899
18.65 | 16.5456 | 0.14575 | -0.26796 | 0.20427 | 0.016195 | 0.17929
18.6599 | 16.5133 | 0.14582 | -0.28383 | 0.20387 | 0.016202 | 0.17889
18.6699 | 16.5152 | 0.14591 | -0.27162 | 0.20389 | 0.016212 | 0.17892
18.6799 | 16.5456 | 0.14601 | -0.24599 | 0.20427 | 0.016223 | 0.17929
18.6899 | 16.5171 | 0.14606 | -0.28017 | 0.20391 | 0.016229 | 0.17894
18.6999 | 16.5399 | 0.1461 | -0.31191 | 0.2042 | 0.016233 | 0.17922
18.71 | 16.519 | 0.14613 | -0.37051 | 0.20394 | 0.016236 | 0.17896
18.72 | 16.5056 | 0.14618 | -0.41445 | 0.20377 | 0.016242 | 0.1788
18.73 | 16.5361 | 0.14623 | -0.42056 | 0.20415 | 0.016248 | 0.17917
18.7399 | 16.4885 | 0.14629 | -0.45352 | 0.20356 | 0.016254 | 0.17859
18.75 | 16.5133 | 0.14637 | -0.46817 | 0.20387 | 0.016263 | 0.17889
18.7599 | 16.4999 | 0.14643 | -0.45718 | 0.2037 | 0.01627 | 0.17873
18.7699 | 16.4961 | 0.14651 | -0.45962 | 0.20366 | 0.016279 | 0.17868
18.7799 | 16.538 | 0.14662 | -0.43521 | 0.20417 | 0.016291 | 0.1792
18.7899 | 16.5133 | 0.14672 | -0.40957 | 0.20387 | 0.016303 | 0.17889
18.8 | 16.5628 | 0.14684 | -0.35586 | 0.20448 | 0.016316 | 0.1795
18.8099 | 16.5837 | 0.147 | -0.27529 | 0.20474 | 0.016334 | 0.17976
18.8199 | 16.6047 | 0.14716 | -0.18129 | 0.205 | 0.016352 | 0.18002
18.8299 | 16.6885 | 0.14728 | -0.141 | 0.20603 | 0.016365 | 0.18106
18.8399 | 16.6904 | 0.14734 | -0.15687 | 0.20605 | 0.016371 | 0.18108
18.8499 | 16.7152 | 0.14736 | -0.21547 | 0.20636 | 0.016374 | 0.18139
18.86 | 16.6828 | 0.1474 | -0.24599 | 0.20596 | 0.016378 | 0.18099
18.8699 | 16.6637 | 0.14748 | -0.24965 | 0.20573 | 0.016387 | 0.18075
18.8799 | 16.6847 | 0.14759 | -0.22523 | 0.20598 | 0.016399 | 0.18101
18.89 | 16.6656 | 0.14768 | -0.21303 | 0.20575 | 0.016409 | 0.18077
18.9 | 16.6961 | 0.14772 | -0.24355 | 0.20612 | 0.016414 | 0.18115
18.91 | 16.6771 | 0.14775 | -0.30336 | 0.20589 | 0.016417 | 0.18091
18.9199 | 16.6504 | 0.14778 | -0.34853 | 0.20556 | 0.01642 | 0.18059
18.9299 | 16.6637 | 0.14783 | -0.38149 | 0.20573 | 0.016426 | 0.18075
18.94 | 16.6333 | 0.1479 | -0.3876 | 0.20535 | 0.016433 | 0.18037
18.9499 | 16.6523 | 0.14795 | -0.41934 | 0.20558 | 0.016439 | 0.18061
18.9599 | 16.6314 | 0.148 | -0.45108 | 0.20533 | 0.016445 | 0.18035
18.9699 | 16.6199 | 0.14812 | -0.39736 | 0.20518 | 0.016458 | 0.18021
18.98 | 16.6866 | 0.14852 | -0.071415 | 0.20601 | 0.016503 | 0.18103
18.9899 | 16.7361 | 0.14862 | -0.061649 | 0.20662 | 0.016513 | 0.18164
19 | 16.7914 | 0.14856 | -0.19349 | 0.2073 | 0.016507 | 0.18233
19.0099 | 16.7952 | 0.14858 | -0.26796 | 0.20735 | 0.016509 | 0.18237
19.02 | 16.7704 | 0.1486 | -0.32656 | 0.20704 | 0.016512 | 0.18207
19.0299 | 16.7685 | 0.14862 | -0.38638 | 0.20702 | 0.016513 | 0.18204
19.04 | 16.7323 | 0.14867 | -0.4169 | 0.20657 | 0.016519 | 0.1816
19.0499 | 16.7361 | 0.14876 | -0.39248 | 0.20662 | 0.016529 | 0.18164
19.0599 | 16.7171 | 0.14891 | -0.32534 | 0.20638 | 0.016546 | 0.18141
19.0699 | 16.7285 | 0.14911 | -0.20448 | 0.20652 | 0.016568 | 0.18155
19.08 | 16.8142 | 0.1493 | -0.097052 | 0.20758 | 0.016589 | 0.18261
19.0899 | 16.8466 | 0.14939 | -0.071415 | 0.20798 | 0.016599 | 0.18301
19.1 | 16.8904 | 0.1494 | -0.14588 | 0.20852 | 0.0166 | 0.18355
19.11 | 16.8866 | 0.14942 | -0.20448 | 0.20848 | 0.016602 | 0.1835
19.1199 | 16.8618 | 0.1495 | -0.20814 | 0.20817 | 0.016611 | 0.1832
19.13 | 16.8733 | 0.1496 | -0.16908 | 0.20831 | 0.016623 | 0.18334
19.14 | 16.8523 | 0.1497 | -0.15809 | 0.20805 | 0.016633 | 0.18308
19.1499 | 16.8999 | 0.14972 | -0.21791 | 0.20864 | 0.016636 | 0.18367
19.1599 | 16.8904 | 0.14975 | -0.26308 | 0.20852 | 0.016639 | 0.18355
19.1699 | 16.8599 | 0.1498 | -0.29482 | 0.20815 | 0.016645 | 0.18317
19.18 | 16.8714 | 0.14988 | -0.29848 | 0.20829 | 0.016654 | 0.18331
19.19 | 16.8409 | 0.14998 | -0.28749 | 0.20791 | 0.016664 | 0.18294
19.2 | 16.8657 | 0.15003 | -0.30336 | 0.20822 | 0.01667 | 0.18324
19.21 | 16.8485 | 0.15007 | -0.33388 | 0.20801 | 0.016675 | 0.18303
19.22 | 16.8352 | 0.15011 | -0.38027 | 0.20784 | 0.016679 | 0.18287
19.23 | 16.8657 | 0.15015 | -0.42666 | 0.20822 | 0.016683 | 0.18324
19.2399 | 16.8276 | 0.15022 | -0.4291 | 0.20775 | 0.016691 | 0.18277
19.25 | 16.858 | 0.15032 | -0.4169 | 0.20812 | 0.016703 | 0.18315
19.2599 | 16.8561 | 0.15044 | -0.37783 | 0.2081 | 0.016716 | 0.18313
19.27 | 16.8714 | 0.15058 | -0.29726 | 0.20829 | 0.016731 | 0.18331
19.28 | 16.9304 | 0.15074 | -0.21669 | 0.20902 | 0.016749 | 0.18404
19.29 | 16.9285 | 0.1509 | -0.13612 | 0.20899 | 0.016766 | 0.18402
19.3 | 16.9857 | 0.15099 | -0.11048 | 0.2097 | 0.016777 | 0.18472
19.3099 | 17.0066 | 0.15104 | -0.141 | 0.20996 | 0.016783 | 0.18498
19.3199 | 16.9857 | 0.15108 | -0.17152 | 0.2097 | 0.016787 | 0.18472
19.33 | 17.0142 | 0.15116 | -0.17396 | 0.21005 | 0.016796 | 0.18508
19.3399 | 16.9761 | 0.15126 | -0.16175 | 0.20958 | 0.016806 | 0.18461
19.35 | 17.0066 | 0.15135 | -0.13612 | 0.20996 | 0.016817 | 0.18498
19.3599 | 17.0199 | 0.1514 | -0.1703 | 0.21012 | 0.016823 | 0.18515
19.37 | 17.0085 | 0.15146 | -0.18739 | 0.20998 | 0.016829 | 0.18501
19.38 | 17.0142 | 0.15151 | -0.22157 | 0.21005 | 0.016834 | 0.18508
19.39 | 16.9914 | 0.15158 | -0.2411 | 0.20977 | 0.016842 | 0.1848
19.4 | 17.018 | 0.15166 | -0.24477 | 0.2101 | 0.016851 | 0.18512
19.4099 | 17.0066 | 0.15171 | -0.26186 | 0.20996 | 0.016857 | 0.18498
19.42 | 16.9876 | 0.15175 | -0.30703 | 0.20972 | 0.016861 | 0.18475
19.4299 | 17.0104 | 0.15179 | -0.33877 | 0.21001 | 0.016866 | 0.18503
19.44 | 16.9723 | 0.15182 | -0.3998 | 0.20953 | 0.016869 | 0.18456
19.4499 | 16.9761 | 0.15187 | -0.41812 | 0.20958 | 0.016874 | 0.18461
19.46 | 16.959 | 0.15192 | -0.45108 | 0.20937 | 0.01688 | 0.1844
19.4699 | 16.9495 | 0.15202 | -0.43887 | 0.20925 | 0.016891 | 0.18428
19.4799 | 16.9914 | 0.15212 | -0.3998 | 0.20977 | 0.016903 | 0.1848
19.4899 | 16.9819 | 0.15222 | -0.39004 | 0.20965 | 0.016913 | 0.18468
19.5 | 17.0238 | 0.15234 | -0.3644 | 0.21017 | 0.016926 | 0.18519
19.51 | 17.0333 | 0.15244 | -0.31313 | 0.21029 | 0.016938 | 0.18531
19.52 | 17.0638 | 0.1526 | -0.24599 | 0.21066 | 0.016956 | 0.18569
19.5299 | 17.1304 | 0.15275 | -0.15199 | 0.21149 | 0.016972 | 0.18651
19.5399 | 17.1323 | 0.15288 | -0.098273 | 0.21151 | 0.016987 | 0.18654
19.55 | 17.1914 | 0.15298 | -0.088506 | 0.21224 | 0.016997 | 0.18726
19.56 | 17.2085 | 0.15304 | -0.092169 | 0.21245 | 0.017005 | 0.18748
19.57 | 17.199 | 0.15311 | -0.12391 | 0.21233 | 0.017012 | 0.18736
19.58 | 17.2257 | 0.15319 | -0.12757 | 0.21266 | 0.017021 | 0.18769
19.5899 | 17.1933 | 0.15327 | -0.10316 | 0.21226 | 0.01703 | 0.18729
19.5999 | 17.2219 | 0.15335 | -0.10316 | 0.21262 | 0.017039 | 0.18764
19.61 | 17.2009 | 0.1534 | -0.12025 | 0.21236 | 0.017045 | 0.18738
19.62 | 17.2028 | 0.15344 | -0.16542 | 0.21238 | 0.017049 | 0.18741
19.63 | 17.2123 | 0.15351 | -0.18373 | 0.2125 | 0.017057 | 0.18752
19.6399 | 17.18 | 0.15358 | -0.18739 | 0.2121 | 0.017064 | 0.18712
19.6499 | 17.2047 | 0.15364 | -0.21791 | 0.2124 | 0.017071 | 0.18743
19.6599 | 17.1895 | 0.15368 | -0.24843 | 0.21222 | 0.017076 | 0.18724
19.67 | 17.1628 | 0.15372 | -0.27773 | 0.21189 | 0.01708 | 0.18691
19.68 | 17.1819 | 0.15378 | -0.32167 | 0.21212 | 0.017086 | 0.18715
19.6899 | 17.14 | 0.15383 | -0.32656 | 0.2116 | 0.017092 | 0.18663
19.7 | 17.1514 | 0.1539 | -0.34243 | 0.21175 | 0.0171 | 0.18677
19.71 | 17.1495 | 0.15396 | -0.36074 | 0.21172 | 0.017107 | 0.18675
19.72 | 17.1247 | 0.15403 | -0.37783 | 0.21142 | 0.017114 | 0.18644
19.7299 | 17.1514 | 0.1541 | -0.37905 | 0.21175 | 0.017122 | 0.18677
19.74 | 17.1323 | 0.15418 | -0.38271 | 0.21151 | 0.017131 | 0.18654
19.7499 | 17.1704 | 0.15428 | -0.35708 | 0.21198 | 0.017143 | 0.18701
19.76 | 17.1647 | 0.1544 | -0.31801 | 0.21191 | 0.017156 | 0.18694
19.7699 | 17.1761 | 0.15454 | -0.23744 | 0.21205 | 0.017171 | 0.18708
19.78 | 17.2314 | 0.15468 | -0.18495 | 0.21273 | 0.017187 | 0.18776
19.7899 | 17.2238 | 0.15478 | -0.15809 | 0.21264 | 0.017197 | 0.18766
19.7999 | 17.2695 | 0.15483 | -0.17396 | 0.2132 | 0.017203 | 0.18823
19.8099 | 17.2828 | 0.15486 | -0.23256 | 0.21337 | 0.017206 | 0.18839
19.8199 | 17.26 | 0.15492 | -0.25087 | 0.21309 | 0.017214 | 0.18811
19.83 | 17.3 | 0.155 | -0.23988 | 0.21358 | 0.017223 | 0.1886
19.8399 | 17.2676 | 0.15511 | -0.21425 | 0.21318 | 0.017234 | 0.18821
19.85 | 17.3057 | 0.15518 | -0.21547 | 0.21365 | 0.017242 | 0.18868
19.86 | 17.2981 | 0.15522 | -0.25942 | 0.21356 | 0.017246 | 0.18858
19.87 | 17.2866 | 0.15526 | -0.30458 | 0.21342 | 0.017251 | 0.18844
19.88 | 17.3019 | 0.1553 | -0.33632 | 0.2136 | 0.017255 | 0.18863
19.89 | 17.2619 | 0.15535 | -0.37051 | 0.21311 | 0.017261 | 0.18813
19.9 | 17.2885 | 0.1554 | -0.40225 | 0.21344 | 0.017267 | 0.18846
19.9099 | 17.26 | 0.15546 | -0.4169 | 0.21309 | 0.017273 | 0.18811
19.9199 | 17.2657 | 0.15552 | -0.43399 | 0.21316 | 0.01728 | 0.18818
19.9299 | 17.3038 | 0.15587 | -0.16175 | 0.21363 | 0.017319 | 0.18865
19.94 | 17.3495 | 0.156 | -0.097052 | 0.21419 | 0.017334 | 0.18922
19.9499 | 17.4257 | 0.15594 | -0.25331 | 0.21513 | 0.017326 | 0.19016
19.9599 | 17.4104 | 0.15592 | -0.34121 | 0.21494 | 0.017325 | 0.18997
19.97 | 17.3781 | 0.15594 | -0.41567 | 0.21454 | 0.017326 | 0.18957
19.9799 | 17.3666 | 0.15596 | -0.47549 | 0.2144 | 0.017329 | 0.18943
19.9899 | 17.3438 | 0.15638 | -0.11903 | 0.21412 | 0.017375 | 0.18915
19.9999 | 17.4543 | 0.15662 | 0.043338 | 0.21548 | 0.017402 | 0.19051
20.01 | 17.5324 | 0.15659 | -0.071415 | 0.21645 | 0.017399 | 0.19147
20.02 | 17.5324 | 0.15659 | -0.14466 | 0.21645 | 0.017399 | 0.19147
20.03 | 17.5362 | 0.1566 | -0.21913 | 0.2165 | 0.0174 | 0.19152
20.04 | 17.4924 | 0.15663 | -0.26308 | 0.21595 | 0.017403 | 0.19098
20.0499 | 17.4847 | 0.15671 | -0.26796 | 0.21586 | 0.017412 | 0.19089
20.06 | 17.4809 | 0.15683 | -0.24355 | 0.21581 | 0.017425 | 0.19084
20.07 | 17.4619 | 0.15696 | -0.17762 | 0.21558 | 0.01744 | 0.1906
20.0799 | 17.5019 | 0.15706 | -0.15321 | 0.21607 | 0.017451 | 0.1911
20.09 | 17.4866 | 0.1571 | -0.19716 | 0.21588 | 0.017455 | 0.19091
20.0999 | 17.5209 | 0.15711 | -0.25575 | 0.21631 | 0.017457 | 0.19133
20.11 | 17.5095 | 0.15716 | -0.28505 | 0.21617 | 0.017462 | 0.19119
20.1199 | 17.4866 | 0.15723 | -0.28749 | 0.21588 | 0.01747 | 0.19091
20.1299 | 17.5228 | 0.15732 | -0.27651 | 0.21633 | 0.01748 | 0.19136
20.1399 | 17.4981 | 0.15738 | -0.30947 | 0.21603 | 0.017486 | 0.19105
20.15 | 17.5152 | 0.1574 | -0.35464 | 0.21624 | 0.017489 | 0.19126
20.1599 | 17.5057 | 0.15743 | -0.41445 | 0.21612 | 0.017492 | 0.19114
20.1699 | 17.4714 | 0.1575 | -0.43154 | 0.2157 | 0.0175 | 0.19072
20.18 | 17.5057 | 0.15787 | -0.13245 | 0.21612 | 0.017541 | 0.19114
20.19 | 17.5552 | 0.15798 | -0.09461 | 0.21673 | 0.017553 | 0.19176
20.2 | 17.6124 | 0.15791 | -0.22401 | 0.21744 | 0.017545 | 0.19246
20.21 | 17.6124 | 0.15792 | -0.31069 | 0.21744 | 0.017547 | 0.19246
20.2199 | 17.5781 | 0.15792 | -0.39858 | 0.21701 | 0.017547 | 0.19204
20.2299 | 17.5762 | 0.15792 | -0.47183 | 0.21699 | 0.017547 | 0.19201
20.2399 | 17.5209 | 0.15796 | -0.51822 | 0.21631 | 0.017551 | 0.19133
20.25 | 17.5419 | 0.15844 | -0.13368 | 0.21657 | 0.017605 | 0.19159
20.2599 | 17.6447 | 0.15876 | 0.15321 | 0.21784 | 0.01764 | 0.19286
20.27 | 17.7628 | 0.15871 | 0.025026 | 0.21929 | 0.017634 | 0.19432
20.2799 | 17.8124 | 0.15864 | -0.13123 | 0.21991 | 0.017627 | 0.19493
20.29 | 17.7571 | 0.15868 | -0.1764 | 0.21922 | 0.017631 | 0.19425
20.2999 | 17.7533 | 0.15872 | -0.22157 | 0.21918 | 0.017636 | 0.1942
20.3099 | 17.7267 | 0.15878 | -0.23744 | 0.21885 | 0.017642 | 0.19387
20.3199 | 17.6867 | 0.15884 | -0.25453 | 0.21835 | 0.017649 | 0.19338
20.3299 | 17.7019 | 0.15892 | -0.25942 | 0.21854 | 0.017658 | 0.19357
20.3399 | 17.6867 | 0.15902 | -0.23622 | 0.21835 | 0.017668 | 0.19338
20.3499 | 17.7038 | 0.15908 | -0.25331 | 0.21857 | 0.017676 | 0.19359
20.36 | 17.6905 | 0.15912 | -0.28505 | 0.2184 | 0.01768 | 0.19343
20.3699 | 17.679 | 0.15916 | -0.33022 | 0.21826 | 0.017685 | 0.19328
20.3799 | 17.6981 | 0.1592 | -0.37539 | 0.21849 | 0.017689 | 0.19352
20.3899 | 17.6676 | 0.15924 | -0.40835 | 0.21812 | 0.017694 | 0.19314
20.4 | 17.6867 | 0.1593 | -0.43765 | 0.21835 | 0.017699 | 0.19338
20.41 | 17.6828 | 0.15936 | -0.45474 | 0.21831 | 0.017707 | 0.19333
20.4199 | 17.6733 | 0.15959 | -0.32045 | 0.21819 | 0.017732 | 0.19321
20.4299 | 17.7705 | 0.15988 | -0.076299 | 0.21939 | 0.017765 | 0.19441
20.44 | 17.8048 | 0.1599 | -0.13612 | 0.21981 | 0.017766 | 0.19484
20.45 | 17.8543 | 0.15987 | -0.25331 | 0.22042 | 0.017763 | 0.19545
20.4599 | 17.8448 | 0.15988 | -0.32656 | 0.22031 | 0.017765 | 0.19533
20.4699 | 17.8143 | 0.15988 | -0.3998 | 0.21993 | 0.017765 | 0.19495
20.4799 | 17.8124 | 0.15991 | -0.45962 | 0.21991 | 0.017768 | 0.19493
20.4899 | 17.7895 | 0.16034 | -0.10438 | 0.21962 | 0.017815 | 0.19465
20.5 | 17.9114 | 0.16062 | 0.1117 | 0.22113 | 0.017846 | 0.19615
20.51 | 17.9762 | 0.16062 | 0.023805 | 0.22193 | 0.017846 | 0.19695
20.52 | 18.0143 | 0.16059 | -0.077519 | 0.2224 | 0.017843 | 0.19742
20.53 | 18.0219 | 0.16062 | -0.13734 | 0.22249 | 0.017846 | 0.19752
20.54 | 17.9629 | 0.16065 | -0.18129 | 0.22176 | 0.017851 | 0.19679
20.5499 | 17.9762 | 0.16072 | -0.18373 | 0.22193 | 0.017858 | 0.19695
20.5599 | 17.9648 | 0.16081 | -0.17396 | 0.22179 | 0.017868 | 0.19681
20.57 | 17.9686 | 0.16092 | -0.14955 | 0.22183 | 0.01788 | 0.19686
20.5799 | 18.001 | 0.16099 | -0.15199 | 0.22223 | 0.017888 | 0.19726
20.5899 | 17.9743 | 0.16104 | -0.18373 | 0.2219 | 0.017894 | 0.19693
20.6 | 18.0048 | 0.16108 | -0.21547 | 0.22228 | 0.017898 | 0.19731
20.61 | 17.999 | 0.16113 | -0.24843 | 0.22221 | 0.017904 | 0.19724
20.6199 | 17.9876 | 0.1612 | -0.26796 | 0.22207 | 0.017911 | 0.19709
20.6299 | 18.0181 | 0.16127 | -0.2704 | 0.22245 | 0.017919 | 0.19747
20.64 | 17.9838 | 0.16131 | -0.31557 | 0.22202 | 0.017923 | 0.19705
20.65 | 18.0067 | 0.16135 | -0.35952 | 0.2223 | 0.017928 | 0.19733
20.66 | 17.9933 | 0.16139 | -0.39126 | 0.22214 | 0.017932 | 0.19717
20.67 | 17.9648 | 0.16143 | -0.43643 | 0.22179 | 0.017936 | 0.19681
20.68 | 18.001 | 0.16149 | -0.44253 | 0.22223 | 0.017944 | 0.19726
20.69 | 17.961 | 0.16156 | -0.45718 | 0.22174 | 0.017951 | 0.19677
20.7 | 17.9952 | 0.16165 | -0.44742 | 0.22216 | 0.017962 | 0.19719
20.7099 | 17.9952 | 0.16175 | -0.42178 | 0.22216 | 0.017972 | 0.19719
20.72 | 17.9971 | 0.16185 | -0.41079 | 0.22219 | 0.017984 | 0.19721
20.73 | 18.0505 | 0.16197 | -0.37173 | 0.22285 | 0.017997 | 0.19787
20.74 | 18.0524 | 0.16212 | -0.29238 | 0.22287 | 0.018013 | 0.19789
20.7499 | 18.1248 | 0.16227 | -0.2118 | 0.22376 | 0.01803 | 0.19879
20.7599 | 18.1743 | 0.16241 | -0.13123 | 0.22437 | 0.018046 | 0.1994
20.77 | 18.1953 | 0.16249 | -0.1349 | 0.22463 | 0.018055 | 0.19966
20.7799 | 18.2657 | 0.16253 | -0.18006 | 0.2255 | 0.018059 | 0.20053
20.7899 | 18.2238 | 0.16257 | -0.20936 | 0.22499 | 0.018064 | 0.20001
20.7999 | 18.2505 | 0.16264 | -0.22645 | 0.22531 | 0.018071 | 0.20034
20.8099 | 18.2467 | 0.16273 | -0.21669 | 0.22527 | 0.018082 | 0.20029
20.82 | 18.241 | 0.16283 | -0.19227 | 0.2252 | 0.018092 | 0.20022
20.83 | 18.281 | 0.16289 | -0.20814 | 0.22569 | 0.018099 | 0.20072
20.84 | 18.2791 | 0.16293 | -0.23866 | 0.22567 | 0.018104 | 0.20069
20.8499 | 18.3019 | 0.16297 | -0.28383 | 0.22595 | 0.018108 | 0.20097
20.86 | 18.2829 | 0.16303 | -0.31679 | 0.22571 | 0.018114 | 0.20074
20.8699 | 18.2638 | 0.16309 | -0.32045 | 0.22548 | 0.018122 | 0.2005
20.8799 | 18.281 | 0.16316 | -0.3351 | 0.22569 | 0.018129 | 0.20072
20.8899 | 18.2429 | 0.1632 | -0.37905 | 0.22522 | 0.018133 | 0.20025
20.8999 | 18.2695 | 0.16324 | -0.40957 | 0.22555 | 0.018138 | 0.20057
20.91 | 18.2714 | 0.16328 | -0.47061 | 0.22557 | 0.018142 | 0.2006
20.92 | 18.2753 | 0.16365 | -0.17152 | 0.22562 | 0.018184 | 0.20065
20.93 | 18.3934 | 0.16387 | -0.0079351 | 0.22708 | 0.018208 | 0.2021
20.9399 | 18.4372 | 0.16384 | -0.12391 | 0.22762 | 0.018205 | 0.20264
20.9499 | 18.4886 | 0.16384 | -0.19716 | 0.22825 | 0.018205 | 0.20328
20.96 | 18.4581 | 0.16387 | -0.25575 | 0.22788 | 0.018208 | 0.2029
20.9699 | 18.4334 | 0.16389 | -0.31557 | 0.22757 | 0.01821 | 0.2026
20.9799 | 18.4467 | 0.16396 | -0.31801 | 0.22774 | 0.018218 | 0.20276
20.9899 | 18.3972 | 0.16408 | -0.27895 | 0.22713 | 0.018231 | 0.20215
21 | 18.4391 | 0.16425 | -0.18495 | 0.22764 | 0.01825 | 0.20267
21.01 | 18.4753 | 0.16443 | -0.077519 | 0.22809 | 0.01827 | 0.20311
21.02 | 18.5096 | 0.16453 | -0.051883 | 0.22851 | 0.018282 | 0.20354
21.03 | 18.5705 | 0.16457 | -0.082402 | 0.22927 | 0.018286 | 0.20429
21.0399 | 18.5534 | 0.1646 | -0.141 | 0.22905 | 0.018289 | 0.20408
21.0499 | 18.5857 | 0.16467 | -0.16053 | 0.22945 | 0.018296 | 0.20448
21.06 | 18.5972 | 0.16477 | -0.12147 | 0.22959 | 0.018308 | 0.20462
21.07 | 18.5915 | 0.16487 | -0.11048 | 0.22952 | 0.018319 | 0.20455
21.08 | 18.6429 | 0.16492 | -0.14222 | 0.23016 | 0.018325 | 0.20518
21.09 | 18.62 | 0.16496 | -0.18861 | 0.22988 | 0.018329 | 0.2049
21.0999 | 18.6372 | 0.165 | -0.22035 | 0.23009 | 0.018333 | 0.20511
21.1099 | 18.6296 | 0.16507 | -0.22279 | 0.22999 | 0.018341 | 0.20502
21.12 | 18.6105 | 0.16515 | -0.22401 | 0.22976 | 0.01835 | 0.20478
21.13 | 18.641 | 0.1652 | -0.25819 | 0.23014 | 0.018356 | 0.20516
21.14 | 18.6277 | 0.16525 | -0.27529 | 0.22997 | 0.018362 | 0.205
21.15 | 18.6429 | 0.16531 | -0.31923 | 0.23016 | 0.018367 | 0.20518
21.1599 | 18.6315 | 0.16537 | -0.32045 | 0.23002 | 0.018375 | 0.20504
21.1699 | 18.6334 | 0.16545 | -0.30825 | 0.23004 | 0.018384 | 0.20507
21.1799 | 18.6715 | 0.16553 | -0.31191 | 0.23051 | 0.018393 | 0.20554
21.19 | 18.66 | 0.16563 | -0.28749 | 0.23037 | 0.018403 | 0.2054
21.2 | 18.6962 | 0.16572 | -0.27651 | 0.23082 | 0.018413 | 0.20584
21.21 | 18.7229 | 0.16583 | -0.25087 | 0.23115 | 0.018425 | 0.20617
21.22 | 18.7229 | 0.16595 | -0.19716 | 0.23115 | 0.018439 | 0.20617
21.2299 | 18.7743 | 0.16607 | -0.15809 | 0.23178 | 0.018452 | 0.20681
21.2399 | 18.7743 | 0.16617 | -0.13368 | 0.23178 | 0.018464 | 0.20681
21.2499 | 18.8219 | 0.16625 | -0.12269 | 0.23237 | 0.018473 | 0.20739
21.2599 | 18.841 | 0.16631 | -0.15443 | 0.2326 | 0.018479 | 0.20763
21.27 | 18.8429 | 0.16639 | -0.14588 | 0.23263 | 0.018487 | 0.20765
21.2799 | 18.902 | 0.16648 | -0.1349 | 0.23336 | 0.018498 | 0.20838
21.2899 | 18.8848 | 0.16656 | -0.13734 | 0.23315 | 0.018507 | 0.20817
21.3 | 18.9058 | 0.16663 | -0.141 | 0.2334 | 0.018514 | 0.20843
21.31 | 18.9153 | 0.16668 | -0.17396 | 0.23352 | 0.01852 | 0.20855
21.32 | 18.9172 | 0.16673 | -0.20448 | 0.23355 | 0.018526 | 0.20857
21.3299 | 18.9439 | 0.1668 | -0.20936 | 0.23387 | 0.018533 | 0.2089
21.34 | 18.9381 | 0.16687 | -0.22645 | 0.2338 | 0.018541 | 0.20883
21.35 | 18.9515 | 0.16692 | -0.24232 | 0.23397 | 0.018547 | 0.20899
21.3599 | 18.9477 | 0.16697 | -0.27529 | 0.23392 | 0.018553 | 0.20895
21.3699 | 18.9248 | 0.16701 | -0.3229 | 0.23364 | 0.018557 | 0.20866
21.38 | 18.9496 | 0.16707 | -0.33877 | 0.23395 | 0.018563 | 0.20897
21.3899 | 18.94 | 0.16711 | -0.38516 | 0.23383 | 0.018567 | 0.20885
21.4 | 18.9515 | 0.16716 | -0.41567 | 0.23397 | 0.018573 | 0.20899
21.41 | 18.9515 | 0.16721 | -0.44742 | 0.23397 | 0.018579 | 0.20899
21.4199 | 18.9286 | 0.16729 | -0.43643 | 0.23369 | 0.018588 | 0.20871
21.4299 | 19.0105 | 0.16771 | -0.079961 | 0.2347 | 0.018634 | 0.20972
21.44 | 19.0982 | 0.16789 | 0.026247 | 0.23578 | 0.018655 | 0.2108
21.4499 | 19.2105 | 0.16785 | -0.10438 | 0.23717 | 0.01865 | 0.21219
21.4599 | 19.1934 | 0.16787 | -0.16419 | 0.23696 | 0.018652 | 0.21198
21.4699 | 19.1705 | 0.16791 | -0.20936 | 0.23667 | 0.018656 | 0.2117
21.48 | 19.1858 | 0.16793 | -0.26796 | 0.23686 | 0.018659 | 0.21189
21.4899 | 19.1686 | 0.168 | -0.2704 | 0.23665 | 0.018667 | 0.21167
21.4999 | 19.1763 | 0.16811 | -0.24477 | 0.23674 | 0.018679 | 0.21177
21.51 | 19.1877 | 0.16825 | -0.16419 | 0.23688 | 0.018695 | 0.21191
21.5199 | 19.201 | 0.16837 | -0.12513 | 0.23705 | 0.018708 | 0.21207
21.53 | 19.2715 | 0.16844 | -0.13978 | 0.23792 | 0.018716 | 0.21294
21.54 | 19.2505 | 0.16847 | -0.18495 | 0.23766 | 0.018718 | 0.21269
21.5499 | 19.2753 | 0.16851 | -0.2289 | 0.23797 | 0.018723 | 0.21299
21.5599 | 19.2563 | 0.16857 | -0.24843 | 0.23773 | 0.01873 | 0.21276
21.5699 | 19.2467 | 0.16867 | -0.22401 | 0.23761 | 0.018741 | 0.21264
21.5799 | 19.3039 | 0.16875 | -0.22768 | 0.23832 | 0.01875 | 0.21334
21.5899 | 19.2944 | 0.16879 | -0.25942 | 0.2382 | 0.018754 | 0.21323
21.6 | 19.3077 | 0.16881 | -0.31923 | 0.23837 | 0.018757 | 0.21339
21.61 | 19.2982 | 0.16885 | -0.3644 | 0.23825 | 0.018761 | 0.21327
21.6199 | 19.2829 | 0.16892 | -0.36806 | 0.23806 | 0.018769 | 0.21309
21.63 | 19.3058 | 0.169 | -0.37051 | 0.23834 | 0.018778 | 0.21337
21.64 | 19.3001 | 0.16908 | -0.37173 | 0.23827 | 0.018787 | 0.2133
21.6499 | 19.3401 | 0.16913 | -0.38882 | 0.23877 | 0.018793 | 0.21379
21.6599 | 19.3248 | 0.16916 | -0.44864 | 0.23858 | 0.018796 | 0.2136
21.67 | 19.3153 | 0.16929 | -0.39736 | 0.23846 | 0.01881 | 0.21349
21.6799 | 19.3915 | 0.16969 | -0.055545 | 0.2394 | 0.018855 | 0.21443
21.69 | 19.4753 | 0.16981 | -0.0042727 | 0.24044 | 0.018868 | 0.21546
21.6999 | 19.5515 | 0.16976 | -0.1471 | 0.24138 | 0.018862 | 0.2164
21.7099 | 19.5401 | 0.16977 | -0.22035 | 0.24124 | 0.018864 | 0.21626
21.7199 | 19.5267 | 0.16981 | -0.26552 | 0.24107 | 0.018868 | 0.2161
21.73 | 19.5439 | 0.16983 | -0.32534 | 0.24128 | 0.01887 | 0.21631
21.7399 | 19.4887 | 0.16987 | -0.37173 | 0.2406 | 0.018874 | 0.21563
21.7499 | 19.5077 | 0.16995 | -0.36196 | 0.24084 | 0.018883 | 0.21586
21.76 | 19.5248 | 0.17008 | -0.30947 | 0.24105 | 0.018898 | 0.21607
21.7699 | 19.5172 | 0.17024 | -0.23012 | 0.24095 | 0.018915 | 0.21598
21.7799 | 19.5991 | 0.17036 | -0.1764 | 0.24196 | 0.018929 | 0.21699
21.79 | 19.5896 | 0.1704 | -0.22157 | 0.24185 | 0.018933 | 0.21687
21.8 | 19.6429 | 0.17041 | -0.29604 | 0.24251 | 0.018935 | 0.21753
21.8099 | 19.6277 | 0.17043 | -0.35586 | 0.24232 | 0.018936 | 0.21734
21.82 | 19.6087 | 0.17048 | -0.40103 | 0.24208 | 0.018942 | 0.21711
21.8299 | 19.6315 | 0.17055 | -0.40469 | 0.24236 | 0.01895 | 0.21739
21.84 | 19.601 | 0.17064 | -0.38027 | 0.24199 | 0.01896 | 0.21701
21.85 | 19.641 | 0.17069 | -0.41201 | 0.24248 | 0.018966 | 0.21751
21.86 | 19.6296 | 0.17073 | -0.44253 | 0.24234 | 0.01897 | 0.21737
21.8699 | 19.6277 | 0.17097 | -0.28139 | 0.24232 | 0.018997 | 0.21734
21.88 | 19.7382 | 0.17125 | -0.093389 | 0.24368 | 0.019028 | 0.21871
21.89 | 19.7553 | 0.1712 | -0.19471 | 0.24389 | 0.019022 | 0.21892
21.9 | 19.803 | 0.17116 | -0.33754 | 0.24448 | 0.019018 | 0.21951
21.91 | 19.7782 | 0.17119 | -0.39736 | 0.24418 | 0.019021 | 0.2192
21.9199 | 19.7496 | 0.17119 | -0.47061 | 0.24382 | 0.019021 | 0.21885
21.9299 | 19.7668 | 0.17147 | -0.26674 | 0.24403 | 0.019052 | 0.21906
21.9399 | 19.7991 | 0.1718 | 0.0067143 | 0.24443 | 0.019089 | 0.21946
21.9499 | 19.9058 | 0.17184 | -0.038454 | 0.24575 | 0.019093 | 0.22078
21.9599 | 19.9249 | 0.17181 | -0.15321 | 0.24599 | 0.01909 | 0.22101
21.9699 | 19.9058 | 0.17185 | -0.18373 | 0.24575 | 0.019095 | 0.22078
21.9799 | 19.9249 | 0.17188 | -0.24355 | 0.24599 | 0.019098 | 0.22101
21.99 | 19.8696 | 0.17193 | -0.28871 | 0.2453 | 0.019104 | 0.22033
21.9999 | 19.8887 | 0.17201 | -0.26308 | 0.24554 | 0.019112 | 0.22056
22.01 | 19.9001 | 0.17215 | -0.20936 | 0.24568 | 0.019127 | 0.22071
22.02 | 19.9192 | 0.17228 | -0.15687 | 0.24592 | 0.019142 | 0.22094
22.0299 | 19.9725 | 0.17235 | -0.16175 | 0.24657 | 0.01915 | 0.2216
22.04 | 19.963 | 0.17237 | -0.22279 | 0.24646 | 0.019152 | 0.22148
22.0499 | 19.9858 | 0.17241 | -0.25453 | 0.24674 | 0.019157 | 0.22176
22.0599 | 19.9877 | 0.17247 | -0.28749 | 0.24676 | 0.019163 | 0.22179
22.07 | 19.9687 | 0.17255 | -0.28993 | 0.24653 | 0.019172 | 0.22155
22.08 | 20.0011 | 0.17264 | -0.26552 | 0.24693 | 0.019182 | 0.22195
22.09 | 19.9934 | 0.17272 | -0.28017 | 0.24683 | 0.019191 | 0.22186
22.1 | 20.0315 | 0.17276 | -0.29848 | 0.2473 | 0.019195 | 0.22233
22.11 | 20.0334 | 0.17279 | -0.35952 | 0.24733 | 0.019198 | 0.22235
22.12 | 20.0049 | 0.17283 | -0.40469 | 0.24697 | 0.019203 | 0.222
22.13 | 20.0392 | 0.17288 | -0.423 | 0.2474 | 0.019209 | 0.22242
22.1399 | 20.0125 | 0.17293 | -0.4523 | 0.24707 | 0.019215 | 0.22209
22.15 | 20.0296 | 0.173 | -0.47061 | 0.24728 | 0.019222 | 0.2223
22.16 | 20.0315 | 0.17309 | -0.45962 | 0.2473 | 0.019232 | 0.22233
22.17 | 20.0182 | 0.17319 | -0.44742 | 0.24714 | 0.019243 | 0.22216
22.1799 | 20.0753 | 0.17327 | -0.42056 | 0.24784 | 0.019252 | 0.22287
22.1899 | 20.0601 | 0.17336 | -0.40957 | 0.24766 | 0.019262 | 0.22268
22.2 | 20.1077 | 0.17348 | -0.38393 | 0.24824 | 0.019275 | 0.22327
22.21 | 20.1344 | 0.17361 | -0.30458 | 0.24857 | 0.01929 | 0.2236
22.2199 | 20.163 | 0.17377 | -0.22401 | 0.24893 | 0.019308 | 0.22395
22.2299 | 20.2487 | 0.17392 | -0.15809 | 0.24998 | 0.019324 | 0.22501
22.24 | 20.2716 | 0.174 | -0.1471 | 0.25027 | 0.019333 | 0.22529
22.2499 | 20.3306 | 0.17404 | -0.19105 | 0.251 | 0.019338 | 0.22602
22.26 | 20.3363 | 0.17407 | -0.235 | 0.25107 | 0.019341 | 0.22609
22.27 | 20.3039 | 0.17413 | -0.25087 | 0.25067 | 0.019348 | 0.22569
22.28 | 20.3363 | 0.17423 | -0.23988 | 0.25107 | 0.019358 | 0.22609
22.29 | 20.3096 | 0.17432 | -0.21547 | 0.25074 | 0.019369 | 0.22576
22.3 | 20.3382 | 0.17439 | -0.24599 | 0.25109 | 0.019376 | 0.22611
22.3099 | 20.3382 | 0.17441 | -0.29238 | 0.25109 | 0.019379 | 0.22611
22.3199 | 20.3344 | 0.17444 | -0.33632 | 0.25104 | 0.019382 | 0.22607
22.3299 | 20.3573 | 0.17448 | -0.38149 | 0.25132 | 0.019386 | 0.22635
22.3399 | 20.3135 | 0.17453 | -0.3998 | 0.25078 | 0.019392 | 0.22581
22.3499 | 20.342 | 0.1746 | -0.41934 | 0.25114 | 0.0194 | 0.22616
22.36 | 20.3344 | 0.17465 | -0.4523 | 0.25104 | 0.019406 | 0.22607
22.37 | 20.3077 | 0.17474 | -0.44253 | 0.25071 | 0.019416 | 0.22574
22.3799 | 20.3668 | 0.17513 | -0.11536 | 0.25144 | 0.019459 | 0.22647
22.3899 | 20.443 | 0.17529 | -0.037234 | 0.25238 | 0.019477 | 0.22741
22.4 | 20.5363 | 0.17522 | -0.16664 | 0.25353 | 0.019469 | 0.22856
22.4099 | 20.5554 | 0.17524 | -0.25453 | 0.25377 | 0.019471 | 0.2288
22.4199 | 20.5192 | 0.17526 | -0.30092 | 0.25332 | 0.019474 | 0.22835
22.4299 | 20.5306 | 0.17528 | -0.37539 | 0.25346 | 0.019475 | 0.22849
22.4399 | 20.4697 | 0.17533 | -0.41934 | 0.25271 | 0.019481 | 0.22774
22.45 | 20.4773 | 0.17541 | -0.40957 | 0.25281 | 0.01949 | 0.22783
22.46 | 20.4792 | 0.17554 | -0.35708 | 0.25283 | 0.019505 | 0.22785
22.47 | 20.4944 | 0.17572 | -0.24965 | 0.25302 | 0.019524 | 0.22804
22.48 | 20.5668 | 0.1759 | -0.12879 | 0.25391 | 0.019545 | 0.22894
22.49 | 20.6049 | 0.17604 | -0.075078 | 0.25438 | 0.01956 | 0.22941
22.5 | 20.6735 | 0.17606 | -0.12025 | 0.25523 | 0.019563 | 0.23025
22.5099 | 20.6716 | 0.17608 | -0.19349 | 0.2552 | 0.019564 | 0.23023
22.5199 | 20.662 | 0.17613 | -0.22401 | 0.25509 | 0.01957 | 0.23011
22.5299 | 20.6963 | 0.17624 | -0.18495 | 0.25551 | 0.019582 | 0.23054
22.5399 | 20.6773 | 0.17633 | -0.17152 | 0.25528 | 0.019592 | 0.2303
22.5499 | 20.7059 | 0.17638 | -0.20448 | 0.25563 | 0.019598 | 0.23065
22.56 | 20.7097 | 0.17641 | -0.24965 | 0.25567 | 0.019601 | 0.2307
22.5699 | 20.6678 | 0.17646 | -0.29482 | 0.25516 | 0.019607 | 0.23018
22.5799 | 20.7001 | 0.17653 | -0.28627 | 0.25556 | 0.019615 | 0.23058
22.59 | 20.6716 | 0.17661 | -0.28993 | 0.2552 | 0.019623 | 0.23023
22.6 | 20.7097 | 0.17668 | -0.30825 | 0.25567 | 0.019631 | 0.2307
22.6099 | 20.7192 | 0.17673 | -0.32412 | 0.25579 | 0.019637 | 0.23082
22.6199 | 20.7059 | 0.17677 | -0.36929 | 0.25563 | 0.019641 | 0.23065
22.63 | 20.7363 | 0.17681 | -0.41445 | 0.256 | 0.019646 | 0.23103
22.6399 | 20.7097 | 0.17688 | -0.41567 | 0.25567 | 0.019653 | 0.2307
22.6499 | 20.7192 | 0.17696 | -0.41934 | 0.25579 | 0.019662 | 0.23082
22.66 | 20.7306 | 0.17706 | -0.38027 | 0.25593 | 0.019674 | 0.23096
22.6699 | 20.7287 | 0.17718 | -0.34121 | 0.25591 | 0.019687 | 0.23094
22.6799 | 20.7916 | 0.17734 | -0.26064 | 0.25669 | 0.019705 | 0.23171
22.69 | 20.8011 | 0.17753 | -0.15321 | 0.2568 | 0.019726 | 0.23183
22.6999 | 20.883 | 0.17765 | -0.10071 | 0.25781 | 0.019739 | 0.23284
22.7099 | 20.9211 | 0.17772 | -0.11903 | 0.25829 | 0.019746 | 0.23331
22.7199 | 20.9402 | 0.17774 | -0.16419 | 0.25852 | 0.019749 | 0.23355
22.7299 | 20.9649 | 0.17781 | -0.18006 | 0.25883 | 0.019757 | 0.23385
22.74 | 20.9459 | 0.1779 | -0.16908 | 0.25859 | 0.019767 | 0.23362
22.7499 | 20.9744 | 0.178 | -0.14466 | 0.25894 | 0.019778 | 0.23397
22.7599 | 20.984 | 0.17808 | -0.14466 | 0.25906 | 0.019786 | 0.23409
22.7699 | 20.963 | 0.17812 | -0.17518 | 0.2588 | 0.019791 | 0.23383
22.7799 | 21.0049 | 0.17816 | -0.22035 | 0.25932 | 0.019795 | 0.23435
22.7899 | 20.9649 | 0.17822 | -0.23744 | 0.25883 | 0.019803 | 0.23385
22.7999 | 20.9916 | 0.17829 | -0.23988 | 0.25916 | 0.01981 | 0.23418
22.8099 | 21.0087 | 0.17836 | -0.25575 | 0.25937 | 0.019817 | 0.23439
22.8199 | 20.9897 | 0.17841 | -0.28627 | 0.25913 | 0.019823 | 0.23416
22.8299 | 21.0221 | 0.17844 | -0.33266 | 0.25953 | 0.019826 | 0.23456
22.84 | 20.9935 | 0.17848 | -0.37661 | 0.25918 | 0.019831 | 0.2342
22.85 | 21.0011 | 0.17852 | -0.40591 | 0.25927 | 0.019835 | 0.2343
22.8599 | 21.0049 | 0.17857 | -0.43765 | 0.25932 | 0.019841 | 0.23435
22.8699 | 20.9706 | 0.17864 | -0.45596 | 0.2589 | 0.019849 | 0.23392
22.88 | 21.0106 | 0.17873 | -0.43277 | 0.25939 | 0.019859 | 0.23442
22.89 | 21.0087 | 0.17884 | -0.40713 | 0.25937 | 0.019871 | 0.23439
22.8999 | 21.043 | 0.17894 | -0.38149 | 0.25979 | 0.019883 | 0.23482
22.9099 | 21.0735 | 0.17905 | -0.34121 | 0.26017 | 0.019895 | 0.23519
22.92 | 21.0906 | 0.17918 | -0.28871 | 0.26038 | 0.019909 | 0.2354
22.9299 | 21.1573 | 0.17934 | -0.19471 | 0.2612 | 0.019927 | 0.23623
22.94 | 21.1992 | 0.17949 | -0.12879 | 0.26172 | 0.019943 | 0.23674
22.95 | 21.2526 | 0.17961 | -0.089727 | 0.26238 | 0.019957 | 0.2374
22.9599 | 21.3021 | 0.17969 | -0.077519 | 0.26299 | 0.019966 | 0.23801
22.9699 | 21.3021 | 0.17974 | -0.10804 | 0.26299 | 0.019972 | 0.23801
22.98 | 21.3383 | 0.17981 | -0.12635 | 0.26344 | 0.019979 | 0.23846
22.9899 | 21.3249 | 0.17989 | -0.11536 | 0.26327 | 0.019988 | 0.2383
22.9999 | 21.3592 | 0.17998 | -0.1056 | 0.26369 | 0.019998 | 0.23872
23.0099 | 21.3745 | 0.18005 | -0.10926 | 0.26388 | 0.020006 | 0.23891
23.02 | 21.363 | 0.1801 | -0.141 | 0.26374 | 0.020012 | 0.23877
23.03 | 21.3859 | 0.18016 | -0.18495 | 0.26402 | 0.020017 | 0.23905
23.04 | 21.3611 | 0.18021 | -0.18983 | 0.26372 | 0.020023 | 0.23874
23.05 | 21.3726 | 0.18028 | -0.20448 | 0.26386 | 0.020031 | 0.23888
23.06 | 21.3821 | 0.18033 | -0.235 | 0.26398 | 0.020037 | 0.239
23.0699 | 21.363 | 0.18037 | -0.26552 | 0.26374 | 0.020041 | 0.23877
23.08 | 21.3878 | 0.18042 | -0.29604 | 0.26405 | 0.020047 | 0.23907
23.0899 | 21.3688 | 0.18048 | -0.31557 | 0.26381 | 0.020053 | 0.23884
23.0999 | 21.3821 | 0.18053 | -0.34975 | 0.26398 | 0.020059 | 0.239
23.11 | 21.3764 | 0.1806 | -0.36684 | 0.26391 | 0.020066 | 0.23893
23.12 | 21.3668 | 0.18066 | -0.38149 | 0.26379 | 0.020074 | 0.23881
23.13 | 21.3935 | 0.18073 | -0.38393 | 0.26412 | 0.020081 | 0.23914
23.1399 | 21.3745 | 0.18081 | -0.38516 | 0.26388 | 0.02009 | 0.23891
23.1499 | 21.4183 | 0.18089 | -0.37295 | 0.26442 | 0.020099 | 0.23945
23.1599 | 21.4297 | 0.18101 | -0.33388 | 0.26456 | 0.020112 | 0.23959
23.17 | 21.4335 | 0.18114 | -0.26796 | 0.26461 | 0.020127 | 0.23964
23.1799 | 21.5097 | 0.18129 | -0.20082 | 0.26555 | 0.020143 | 0.24058
23.1899 | 21.5173 | 0.18141 | -0.16297 | 0.26565 | 0.020157 | 0.24067
23.1999 | 21.5783 | 0.18149 | -0.16664 | 0.2664 | 0.020166 | 0.24142
23.2099 | 21.5897 | 0.18153 | -0.19716 | 0.26654 | 0.02017 | 0.24156
23.2199 | 21.5821 | 0.18157 | -0.24232 | 0.26645 | 0.020174 | 0.24147
23.23 | 21.6202 | 0.18165 | -0.23256 | 0.26692 | 0.020183 | 0.24194
23.24 | 21.5935 | 0.18174 | -0.22157 | 0.26659 | 0.020194 | 0.24161
23.2499 | 21.6335 | 0.18182 | -0.21058 | 0.26708 | 0.020203 | 0.24211
23.2599 | 21.6488 | 0.18189 | -0.2289 | 0.26727 | 0.02021 | 0.24229
23.27 | 21.6392 | 0.18192 | -0.28871 | 0.26715 | 0.020213 | 0.24218
23.2799 | 21.6754 | 0.18196 | -0.32045 | 0.2676 | 0.020217 | 0.24262
23.2899 | 21.6316 | 0.182 | -0.36562 | 0.26706 | 0.020222 | 0.24208
23.2999 | 21.6316 | 0.18205 | -0.39614 | 0.26706 | 0.020228 | 0.24208
23.3099 | 21.6278 | 0.1821 | -0.41079 | 0.26701 | 0.020234 | 0.24204
23.32 | 21.6126 | 0.18216 | -0.45718 | 0.26682 | 0.02024 | 0.24185
23.33 | 21.6545 | 0.18242 | -0.25209 | 0.26734 | 0.020269 | 0.24236
23.34 | 21.7078 | 0.18266 | -0.075078 | 0.268 | 0.020296 | 0.24302
23.3499 | 21.7631 | 0.18262 | -0.20448 | 0.26868 | 0.020291 | 0.2437
23.36 | 21.7783 | 0.18258 | -0.31801 | 0.26887 | 0.020287 | 0.24389
23.3699 | 21.7573 | 0.1826 | -0.39248 | 0.26861 | 0.020288 | 0.24363
23.38 | 21.7745 | 0.1826 | -0.48038 | 0.26882 | 0.020288 | 0.24385
23.3899 | 21.7212 | 0.18289 | -0.24843 | 0.26816 | 0.020321 | 0.24319
23.3999 | 21.8392 | 0.18324 | 0.022584 | 0.26962 | 0.02036 | 0.24465
23.4099 | 21.9212 | 0.18328 | -0.0091558 | 0.27063 | 0.020364 | 0.24566
23.4199 | 21.944 | 0.18325 | -0.12513 | 0.27091 | 0.020361 | 0.24594
23.43 | 21.9821 | 0.18328 | -0.18373 | 0.27138 | 0.020364 | 0.24641
23.4399 | 21.9421 | 0.1833 | -0.23012 | 0.27089 | 0.020367 | 0.24592
23.4499 | 21.9497 | 0.18336 | -0.25942 | 0.27098 | 0.020373 | 0.24601
23.4599 | 21.9383 | 0.18346 | -0.23378 | 0.27084 | 0.020385 | 0.24587
23.4699 | 21.9135 | 0.18358 | -0.18006 | 0.27054 | 0.020398 | 0.24556
23.4799 | 21.9593 | 0.18369 | -0.15443 | 0.2711 | 0.02041 | 0.24613
23.4899 | 21.9726 | 0.18374 | -0.1703 | 0.27127 | 0.020416 | 0.24629
23.4999 | 21.9974 | 0.18377 | -0.23012 | 0.27157 | 0.020419 | 0.2466
23.5099 | 21.9897 | 0.18381 | -0.27529 | 0.27148 | 0.020423 | 0.2465
23.5199 | 21.9783 | 0.18388 | -0.27895 | 0.27134 | 0.020431 | 0.24636
23.53 | 22.0202 | 0.18397 | -0.28139 | 0.27185 | 0.020441 | 0.24688
23.5399 | 21.9897 | 0.18402 | -0.29604 | 0.27148 | 0.020447 | 0.2465
23.5499 | 22.0107 | 0.18405 | -0.33999 | 0.27174 | 0.02045 | 0.24676
23.5599 | 22.0031 | 0.18408 | -0.39858 | 0.27164 | 0.020453 | 0.24667
23.5699 | 21.9783 | 0.1841 | -0.44375 | 0.27134 | 0.020456 | 0.24636
23.5799 | 22.005 | 0.18426 | -0.39126 | 0.27167 | 0.020474 | 0.24669
23.5899 | 22.0164 | 0.18462 | -0.092169 | 0.27181 | 0.020514 | 0.24683
23.5999 | 22.1116 | 0.18468 | -0.097052 | 0.27298 | 0.02052 | 0.24801
23.6099 | 22.1688 | 0.18461 | -0.25453 | 0.27369 | 0.020512 | 0.24871
23.62 | 22.1402 | 0.18462 | -0.32778 | 0.27334 | 0.020514 | 0.24836
23.6299 | 22.1421 | 0.18462 | -0.40103 | 0.27336 | 0.020514 | 0.24838
23.6399 | 22.0793 | 0.18464 | -0.47427 | 0.27258 | 0.020515 | 0.24761
23.6499 | 22.0812 | 0.18472 | -0.47793 | 0.27261 | 0.020524 | 0.24763
23.6599 | 22.1155 | 0.18524 | -0.010377 | 0.27303 | 0.020582 | 0.24806
23.6699 | 22.2545 | 0.18548 | 0.15199 | 0.27475 | 0.020608 | 0.24977
23.6799 | 22.4069 | 0.18538 | -0.020143 | 0.27663 | 0.020598 | 0.25165
23.6899 | 22.3631 | 0.18534 | -0.14955 | 0.27609 | 0.020594 | 0.25111
23.6999 | 22.3574 | 0.18538 | -0.19349 | 0.27602 | 0.020598 | 0.25104
23.71 | 22.3383 | 0.18542 | -0.22523 | 0.27578 | 0.020602 | 0.25081
23.72 | 22.2812 | 0.18548 | -0.25697 | 0.27508 | 0.020608 | 0.2501
23.7299 | 22.3174 | 0.18554 | -0.27284 | 0.27552 | 0.020616 | 0.25055
23.74 | 22.2717 | 0.18564 | -0.26064 | 0.27496 | 0.020626 | 0.24998
23.7499 | 22.3021 | 0.1857 | -0.26552 | 0.27533 | 0.020634 | 0.25036
23.7599 | 22.3117 | 0.18577 | -0.26918 | 0.27545 | 0.020641 | 0.25048
23.7699 | 22.2945 | 0.18581 | -0.31557 | 0.27524 | 0.020645 | 0.25027
23.7799 | 22.3059 | 0.18584 | -0.37539 | 0.27538 | 0.020648 | 0.25041
23.7899 | 22.2831 | 0.18588 | -0.40713 | 0.2751 | 0.020653 | 0.25012
23.7999 | 22.3098 | 0.18593 | -0.44009 | 0.27543 | 0.020659 | 0.25045
23.8099 | 22.3078 | 0.186 | -0.4584 | 0.27541 | 0.020666 | 0.25043
23.82 | 22.2907 | 0.18622 | -0.3229 | 0.27519 | 0.020691 | 0.25022
23.83 | 22.3764 | 0.18653 | -0.07874 | 0.27625 | 0.020725 | 0.25128
23.84 | 22.4602 | 0.18653 | -0.13856 | 0.27729 | 0.020725 | 0.25231
23.8499 | 22.5136 | 0.18649 | -0.26918 | 0.27795 | 0.020721 | 0.25297
23.8599 | 22.5002 | 0.1865 | -0.34365 | 0.27778 | 0.020722 | 0.25281
23.8699 | 22.4679 | 0.1865 | -0.4169 | 0.27738 | 0.020722 | 0.25241
23.8799 | 22.466 | 0.1866 | -0.42056 | 0.27736 | 0.020733 | 0.25238
23.89 | 22.4755 | 0.18702 | -0.064091 | 0.27747 | 0.02078 | 0.2525
23.8999 | 22.5936 | 0.18724 | 0.098273 | 0.27893 | 0.020804 | 0.25396
23.91 | 22.6698 | 0.18721 | -0.017701 | 0.27987 | 0.020801 | 0.2549
23.9199 | 22.6812 | 0.18721 | -0.090948 | 0.28001 | 0.020801 | 0.25504
23.93 | 22.6964 | 0.18724 | -0.16542 | 0.2802 | 0.020804 | 0.25523
23.9399 | 22.6488 | 0.18728 | -0.19471 | 0.27962 | 0.020808 | 0.25464
23.9499 | 22.6641 | 0.18736 | -0.18495 | 0.2798 | 0.020817 | 0.25483
23.9599 | 22.6641 | 0.18746 | -0.15931 | 0.2798 | 0.020829 | 0.25483
23.9699 | 22.666 | 0.18757 | -0.13245 | 0.27983 | 0.020841 | 0.25485
23.9799 | 22.7079 | 0.18762 | -0.1471 | 0.28034 | 0.020847 | 0.25537
23.9899 | 22.6869 | 0.18766 | -0.19227 | 0.28009 | 0.020851 | 0.25511
24 | 22.7098 | 0.18772 | -0.20814 | 0.28037 | 0.020857 | 0.25539
24.0099 | 22.7041 | 0.18777 | -0.23744 | 0.2803 | 0.020863 | 0.25532
24.0199 | 22.6888 | 0.18784 | -0.25697 | 0.28011 | 0.020871 | 0.25513
24.0299 | 22.706 | 0.1879 | -0.26186 | 0.28032 | 0.020878 | 0.25535
24.0399 | 22.685 | 0.18796 | -0.29482 | 0.28006 | 0.020884 | 0.25509
24.0499 | 22.706 | 0.188 | -0.33999 | 0.28032 | 0.020888 | 0.25535
24.06 | 22.7022 | 0.18804 | -0.37051 | 0.28027 | 0.020893 | 0.2553
24.0699 | 22.685 | 0.18809 | -0.40103 | 0.28006 | 0.020899 | 0.25509
24.08 | 22.7098 | 0.18814 | -0.4169 | 0.28037 | 0.020905 | 0.25539
24.09 | 22.6774 | 0.18821 | -0.43521 | 0.27997 | 0.020912 | 0.25499
24.0999 | 22.706 | 0.18828 | -0.45352 | 0.28032 | 0.020919 | 0.25535
24.11 | 22.7193 | 0.18836 | -0.44253 | 0.28049 | 0.020928 | 0.25551
24.12 | 22.7117 | 0.18845 | -0.43032 | 0.28039 | 0.020939 | 0.25542
24.13 | 22.7517 | 0.18857 | -0.39126 | 0.28088 | 0.020952 | 0.25591
24.1399 | 22.7517 | 0.18871 | -0.31069 | 0.28088 | 0.020968 | 0.25591
24.15 | 22.8088 | 0.18889 | -0.23012 | 0.28159 | 0.020988 | 0.25662
24.1599 | 22.8641 | 0.18902 | -0.14955 | 0.28227 | 0.021002 | 0.2573
24.17 | 22.8869 | 0.18911 | -0.13734 | 0.28255 | 0.021013 | 0.25758
24.18 | 22.9669 | 0.18915 | -0.18373 | 0.28354 | 0.021017 | 0.25857
24.1899 | 22.965 | 0.18919 | -0.21303 | 0.28352 | 0.021022 | 0.25854
24.2 | 22.9936 | 0.18926 | -0.2289 | 0.28387 | 0.021029 | 0.2589
24.2099 | 22.9879 | 0.18935 | -0.21669 | 0.2838 | 0.021039 | 0.25883
24.22 | 22.9745 | 0.18945 | -0.19105 | 0.28364 | 0.02105 | 0.25866
24.2299 | 23.0241 | 0.18951 | -0.20692 | 0.28425 | 0.021057 | 0.25927
24.2399 | 23.0107 | 0.18955 | -0.23866 | 0.28408 | 0.021062 | 0.25911
24.2499 | 23.0374 | 0.18961 | -0.2704 | 0.28441 | 0.021068 | 0.25944
24.2599 | 23.0412 | 0.18966 | -0.30092 | 0.28446 | 0.021073 | 0.25948
24.2699 | 23.026 | 0.18973 | -0.30458 | 0.28427 | 0.021081 | 0.2593
24.2799 | 23.0584 | 0.18978 | -0.33754 | 0.28467 | 0.021087 | 0.2597
24.2899 | 23.0412 | 0.18983 | -0.36806 | 0.28446 | 0.021093 | 0.25948
24.3 | 23.0603 | 0.18987 | -0.39858 | 0.28469 | 0.021097 | 0.25972
24.31 | 23.0546 | 0.18991 | -0.44375 | 0.28462 | 0.021102 | 0.25965
24.32 | 23.0469 | 0.19006 | -0.39248 | 0.28453 | 0.021118 | 0.25956
24.3299 | 23.1479 | 0.19043 | -0.065312 | 0.28578 | 0.021159 | 0.2608
24.3399 | 23.205 | 0.19053 | -0.056766 | 0.28648 | 0.02117 | 0.26151
24.35 | 23.2831 | 0.1905 | -0.15931 | 0.28745 | 0.021167 | 0.26247
24.3599 | 23.3022 | 0.19051 | -0.23378 | 0.28768 | 0.021168 | 0.26271
24.37 | 23.2565 | 0.19054 | -0.2936 | 0.28712 | 0.021171 | 0.26214
24.3799 | 23.2641 | 0.19059 | -0.3229 | 0.28721 | 0.021177 | 0.26224
24.39 | 23.2374 | 0.19069 | -0.29726 | 0.28688 | 0.021188 | 0.26191
24.3999 | 23.2622 | 0.19083 | -0.21791 | 0.28719 | 0.021204 | 0.26221
24.41 | 23.2889 | 0.19101 | -0.12391 | 0.28752 | 0.021223 | 0.26254
24.42 | 23.3155 | 0.19114 | -0.070195 | 0.28785 | 0.021238 | 0.26287
24.43 | 23.3955 | 0.19122 | -0.057987 | 0.28883 | 0.021247 | 0.26386
24.4399 | 23.3974 | 0.19125 | -0.11658 | 0.28886 | 0.02125 | 0.26388
24.4499 | 23.426 | 0.1913 | -0.14955 | 0.28921 | 0.021256 | 0.26424
24.4599 | 23.4222 | 0.19139 | -0.12391 | 0.28916 | 0.021266 | 0.26419
24.47 | 23.4222 | 0.19149 | -0.11292 | 0.28916 | 0.021276 | 0.26419
24.48 | 23.4717 | 0.19155 | -0.11414 | 0.28977 | 0.021284 | 0.2648
24.4899 | 23.4622 | 0.19159 | -0.15931 | 0.28966 | 0.021288 | 0.26468
24.5 | 23.4698 | 0.19163 | -0.2057 | 0.28975 | 0.021293 | 0.26478
24.51 | 23.4831 | 0.1917 | -0.21058 | 0.28992 | 0.0213 | 0.26494
24.5199 | 23.4546 | 0.19178 | -0.2118 | 0.28956 | 0.021309 | 0.26459
24.53 | 23.506 | 0.19185 | -0.23134 | 0.2902 | 0.021316 | 0.26522
24.5399 | 23.487 | 0.1919 | -0.26308 | 0.28996 | 0.021322 | 0.26499
24.5499 | 23.5079 | 0.19194 | -0.2936 | 0.29022 | 0.021327 | 0.26525
24.5599 | 23.5251 | 0.19201 | -0.29482 | 0.29043 | 0.021334 | 0.26546
24.57 | 23.5117 | 0.19209 | -0.29604 | 0.29027 | 0.021343 | 0.26529
24.58 | 23.5517 | 0.19218 | -0.29726 | 0.29076 | 0.021353 | 0.26579
24.59 | 23.5308 | 0.19225 | -0.28749 | 0.2905 | 0.021361 | 0.26553
24.6 | 23.5593 | 0.19233 | -0.29116 | 0.29086 | 0.02137 | 0.26588
24.61 | 23.5879 | 0.19242 | -0.28017 | 0.29121 | 0.02138 | 0.26623
24.6199 | 23.5917 | 0.19254 | -0.24232 | 0.29126 | 0.021393 | 0.26628
24.63 | 23.6489 | 0.19267 | -0.18861 | 0.29196 | 0.021408 | 0.26699
24.6399 | 23.6679 | 0.19279 | -0.1349 | 0.2922 | 0.021422 | 0.26722
24.65 | 23.7251 | 0.19289 | -0.11048 | 0.2929 | 0.021432 | 0.26793
24.66 | 23.7555 | 0.19294 | -0.141 | 0.29328 | 0.021438 | 0.2683
24.6699 | 23.7613 | 0.19299 | -0.15809 | 0.29335 | 0.021444 | 0.26837
24.68 | 23.8032 | 0.19309 | -0.16053 | 0.29387 | 0.021454 | 0.26889
24.6899 | 23.7784 | 0.19317 | -0.14955 | 0.29356 | 0.021463 | 0.26859
24.7 | 23.8298 | 0.19326 | -0.12391 | 0.2942 | 0.021473 | 0.26922
24.7099 | 23.847 | 0.19331 | -0.15687 | 0.29441 | 0.021479 | 0.26943
24.7199 | 23.8413 | 0.19337 | -0.18739 | 0.29434 | 0.021485 | 0.26936
24.7299 | 23.8775 | 0.19342 | -0.20448 | 0.29478 | 0.021491 | 0.26981
24.7399 | 23.8489 | 0.19349 | -0.23622 | 0.29443 | 0.021499 | 0.26946
24.7499 | 23.8794 | 0.19354 | -0.23866 | 0.29481 | 0.021504 | 0.26983
24.76 | 23.9022 | 0.19359 | -0.26796 | 0.29509 | 0.02151 | 0.27011
24.7699 | 23.8756 | 0.19365 | -0.29848 | 0.29476 | 0.021516 | 0.26979
24.7799 | 23.9003 | 0.19369 | -0.33022 | 0.29507 | 0.021521 | 0.27009
24.7899 | 23.8698 | 0.19374 | -0.36196 | 0.29469 | 0.021527 | 0.26971
24.7999 | 23.8908 | 0.19378 | -0.40713 | 0.29495 | 0.021531 | 0.26997
24.81 | 23.8946 | 0.19383 | -0.42422 | 0.295 | 0.021537 | 0.27002
24.8199 | 23.887 | 0.19389 | -0.45718 | 0.2949 | 0.021543 | 0.26993
24.83 | 23.9327 | 0.19411 | -0.29482 | 0.29547 | 0.021568 | 0.27049
24.8399 | 23.9803 | 0.19449 | -0.0079351 | 0.29605 | 0.02161 | 0.27108
24.85 | 24.0908 | 0.19454 | -0.026247 | 0.29742 | 0.021616 | 0.27244
24.8599 | 24.1422 | 0.19451 | -0.12757 | 0.29805 | 0.021613 | 0.27308
24.87 | 24.1365 | 0.19454 | -0.18739 | 0.29798 | 0.021616 | 0.27301
24.8799 | 24.1518 | 0.19458 | -0.23378 | 0.29817 | 0.02162 | 0.27319
24.89 | 24.1213 | 0.19462 | -0.26552 | 0.29779 | 0.021624 | 0.27282
24.9 | 24.1308 | 0.1947 | -0.2704 | 0.29791 | 0.021633 | 0.27294
24.91 | 24.1365 | 0.19483 | -0.20326 | 0.29798 | 0.021648 | 0.27301
24.9199 | 24.1556 | 0.19498 | -0.13612 | 0.29822 | 0.021664 | 0.27324
24.9299 | 24.1994 | 0.19507 | -0.12513 | 0.29876 | 0.021675 | 0.27378
24.9399 | 24.2165 | 0.19511 | -0.15443 | 0.29897 | 0.021679 | 0.27399
24.95 | 24.2584 | 0.19514 | -0.21547 | 0.29949 | 0.021682 | 0.27451
24.9599 | 24.2565 | 0.19519 | -0.24721 | 0.29946 | 0.021688 | 0.27449
24.9699 | 24.2394 | 0.19529 | -0.22279 | 0.29925 | 0.021699 | 0.27428
24.98 | 24.287 | 0.19538 | -0.22645 | 0.29984 | 0.021709 | 0.27486
24.9899 | 24.2718 | 0.19543 | -0.23012 | 0.29965 | 0.021715 | 0.27468
24.9999 | 24.2965 | 0.19547 | -0.27529 | 0.29996 | 0.021719 | 0.27498
25.01 | 24.3137 | 0.1955 | -0.3351 | 0.30017 | 0.021722 | 0.27519
25.0199 | 24.2813 | 0.19557 | -0.35097 | 0.29977 | 0.02173 | 0.27479
25.0299 | 24.3118 | 0.19563 | -0.35219 | 0.30015 | 0.021737 | 0.27517
25.0399 | 24.308 | 0.1957 | -0.37051 | 0.3001 | 0.021744 | 0.27512
25.05 | 24.3232 | 0.19575 | -0.3876 | 0.30029 | 0.02175 | 0.27531
25.06 | 24.3346 | 0.19578 | -0.44742 | 0.30043 | 0.021753 | 0.27545
25.0699 | 24.3137 | 0.19587 | -0.423 | 0.30017 | 0.021764 | 0.27519
25.0799 | 24.3994 | 0.19629 | -0.081182 | 0.30123 | 0.02181 | 0.27625
25.0899 | 24.4718 | 0.19642 | -0.029909 | 0.30212 | 0.021824 | 0.27715
25.0999 | 24.5842 | 0.19637 | -0.16053 | 0.30351 | 0.021818 | 0.27853
25.11 | 24.5632 | 0.19638 | -0.235 | 0.30325 | 0.02182 | 0.27827
25.1199 | 24.5403 | 0.19642 | -0.28139 | 0.30297 | 0.021824 | 0.27799
25.1299 | 24.5537 | 0.19645 | -0.33999 | 0.30313 | 0.021827 | 0.27816
25.14 | 24.527 | 0.19649 | -0.37051 | 0.3028 | 0.021832 | 0.27783
25.15 | 24.5327 | 0.19657 | -0.35952 | 0.30287 | 0.021841 | 0.2779
25.16 | 24.5575 | 0.19667 | -0.33632 | 0.30318 | 0.021853 | 0.2782
25.1699 | 24.5518 | 0.19682 | -0.26918 | 0.30311 | 0.021869 | 0.27813
25.1799 | 24.6242 | 0.19695 | -0.20204 | 0.304 | 0.021884 | 0.27903
25.19 | 24.628 | 0.19703 | -0.20326 | 0.30405 | 0.021893 | 0.27907
25.1999 | 24.6775 | 0.19705 | -0.27773 | 0.30466 | 0.021894 | 0.27969
25.2099 | 24.6985 | 0.19706 | -0.33632 | 0.30492 | 0.021896 | 0.27994
25.22 | 24.6661 | 0.1971 | -0.38149 | 0.30452 | 0.0219 | 0.27954
25.2299 | 24.6985 | 0.19717 | -0.38638 | 0.30492 | 0.021907 | 0.27994
25.2399 | 24.6565 | 0.19725 | -0.39126 | 0.3044 | 0.021916 | 0.27943
25.25 | 24.6946 | 0.19731 | -0.40957 | 0.30487 | 0.021924 | 0.2799
25.2599 | 24.7175 | 0.19735 | -0.43887 | 0.30515 | 0.021928 | 0.28018
25.2699 | 24.7023 | 0.19745 | -0.42788 | 0.30497 | 0.021938 | 0.27999
25.28 | 24.767 | 0.19783 | -0.12879 | 0.30577 | 0.021981 | 0.28079
25.2899 | 24.8394 | 0.1979 | -0.11781 | 0.30666 | 0.021989 | 0.28168
25.2999 | 24.9232 | 0.19782 | -0.28871 | 0.30769 | 0.02198 | 0.28272
25.3099 | 24.9308 | 0.19782 | -0.36196 | 0.30779 | 0.02198 | 0.28281
25.32 | 24.8737 | 0.19783 | -0.43643 | 0.30708 | 0.021981 | 0.28211
25.3299 | 24.8832 | 0.19795 | -0.41323 | 0.3072 | 0.021995 | 0.28223
25.3399 | 24.8985 | 0.19835 | -0.057987 | 0.30739 | 0.022039 | 0.28241
25.3499 | 24.9994 | 0.19849 | -0.0054935 | 0.30863 | 0.022054 | 0.28366
25.36 | 25.0794 | 0.19845 | -0.13612 | 0.30962 | 0.02205 | 0.28465
25.37 | 25.0813 | 0.19847 | -0.18129 | 0.30965 | 0.022053 | 0.28467
25.38 | 25.0966 | 0.1985 | -0.24232 | 0.30983 | 0.022055 | 0.28486
25.3899 | 25.0509 | 0.19854 | -0.27284 | 0.30927 | 0.02206 | 0.28429
25.3999 | 25.0528 | 0.19862 | -0.27406 | 0.30929 | 0.022069 | 0.28432
25.41 | 25.0528 | 0.19874 | -0.235 | 0.30929 | 0.022082 | 0.28432
25.4199 | 25.0585 | 0.19887 | -0.16786 | 0.30936 | 0.022097 | 0.28439
25.43 | 25.1328 | 0.19898 | -0.15809 | 0.31028 | 0.022109 | 0.28531
25.4399 | 25.1366 | 0.19902 | -0.20326 | 0.31033 | 0.022113 | 0.28535
25.4499 | 25.1747 | 0.19903 | -0.24843 | 0.3108 | 0.022115 | 0.28582
25.46 | 25.1709 | 0.19907 | -0.2936 | 0.31075 | 0.022119 | 0.28578
25.4699 | 25.1423 | 0.19915 | -0.28261 | 0.3104 | 0.022128 | 0.28542
25.48 | 25.1918 | 0.19925 | -0.2704 | 0.31101 | 0.022138 | 0.28604
25.4899 | 25.1861 | 0.19933 | -0.27284 | 0.31094 | 0.022147 | 0.28596
25.4999 | 25.2166 | 0.19938 | -0.28871 | 0.31132 | 0.022153 | 0.28634
25.51 | 25.2261 | 0.19941 | -0.34731 | 0.31143 | 0.022156 | 0.28646
25.52 | 25.209 | 0.19943 | -0.40713 | 0.31122 | 0.022159 | 0.28625
25.53 | 25.2337 | 0.19947 | -0.44009 | 0.31153 | 0.022164 | 0.28655
25.54 | 25.2013 | 0.19953 | -0.47183 | 0.31113 | 0.02217 | 0.28615
25.5499 | 25.207 | 0.19965 | -0.43399 | 0.3112 | 0.022183 | 0.28622
25.5599 | 25.2794 | 0.20005 | -0.092169 | 0.31209 | 0.022227 | 0.28712
25.57 | 25.3537 | 0.20019 | -0.027467 | 0.31301 | 0.022244 | 0.28803
25.5799 | 25.4756 | 0.20015 | -0.14344 | 0.31451 | 0.022239 | 0.28954
25.5899 | 25.4756 | 0.20017 | -0.21669 | 0.31451 | 0.022241 | 0.28954
25.5999 | 25.4756 | 0.20019 | -0.27773 | 0.31451 | 0.022244 | 0.28954
25.61 | 25.4566 | 0.20022 | -0.3229 | 0.31428 | 0.022247 | 0.2893
25.62 | 25.4337 | 0.20027 | -0.35464 | 0.314 | 0.022252 | 0.28902
25.63 | 25.4528 | 0.20038 | -0.34121 | 0.31423 | 0.022264 | 0.28926
25.64 | 25.4337 | 0.20051 | -0.26064 | 0.314 | 0.022279 | 0.28902
25.65 | 25.4966 | 0.20066 | -0.19349 | 0.31477 | 0.022295 | 0.2898
25.66 | 25.5594 | 0.20077 | -0.15443 | 0.31555 | 0.022307 | 0.29057
25.67 | 25.5652 | 0.20081 | -0.20204 | 0.31562 | 0.022312 | 0.29064
25.68 | 25.609 | 0.20083 | -0.26186 | 0.31616 | 0.022315 | 0.29119
25.6899 | 25.5956 | 0.20087 | -0.29116 | 0.316 | 0.022319 | 0.29102
25.7 | 25.609 | 0.20095 | -0.29482 | 0.31616 | 0.022328 | 0.29119
25.7099 | 25.6299 | 0.20103 | -0.29726 | 0.31642 | 0.022337 | 0.29144
25.72 | 25.6147 | 0.20111 | -0.2997 | 0.31623 | 0.022346 | 0.29126
25.73 | 25.6623 | 0.20115 | -0.34609 | 0.31682 | 0.02235 | 0.29184
25.74 | 25.6318 | 0.20118 | -0.37783 | 0.31644 | 0.022353 | 0.29147
25.7499 | 25.6509 | 0.20121 | -0.43765 | 0.31668 | 0.022356 | 0.2917
25.76 | 25.6452 | 0.20127 | -0.46939 | 0.31661 | 0.022364 | 0.29163
25.7699 | 25.6661 | 0.20166 | -0.14222 | 0.31687 | 0.022407 | 0.29189
25.7799 | 25.7957 | 0.20181 | -0.06287 | 0.31846 | 0.022423 | 0.29349
25.7899 | 25.8433 | 0.20174 | -0.22157 | 0.31905 | 0.022415 | 0.29408
25.8 | 25.8528 | 0.20174 | -0.29482 | 0.31917 | 0.022415 | 0.2942
25.81 | 25.8852 | 0.20175 | -0.36806 | 0.31957 | 0.022417 | 0.2946
25.8199 | 25.8433 | 0.20175 | -0.44131 | 0.31905 | 0.022417 | 0.29408
25.8299 | 25.8547 | 0.2019 | -0.39004 | 0.31919 | 0.022433 | 0.29422
25.8399 | 25.8642 | 0.20231 | -0.034792 | 0.31931 | 0.022479 | 0.29434
25.85 | 26.0166 | 0.2025 | 0.086065 | 0.32119 | 0.0225 | 0.29622
25.86 | 26.1004 | 0.20245 | -0.043338 | 0.32223 | 0.022494 | 0.29725
25.8699 | 26.0909 | 0.20246 | -0.13123 | 0.32211 | 0.022495 | 0.29714
25.88 | 26.1176 | 0.2025 | -0.16175 | 0.32244 | 0.0225 | 0.29746
25.89 | 26.0833 | 0.20254 | -0.20692 | 0.32202 | 0.022504 | 0.29704
25.8999 | 26.0852 | 0.2026 | -0.21058 | 0.32204 | 0.022512 | 0.29706
25.91 | 26.0985 | 0.20272 | -0.17152 | 0.3222 | 0.022525 | 0.29723
25.92 | 26.0985 | 0.20283 | -0.1471 | 0.3222 | 0.022537 | 0.29723
25.93 | 26.1328 | 0.20288 | -0.16419 | 0.32263 | 0.022543 | 0.29765
25.94 | 26.1252 | 0.20292 | -0.22401 | 0.32253 | 0.022547 | 0.29756
25.95 | 26.1423 | 0.20295 | -0.2704 | 0.32274 | 0.02255 | 0.29777
25.96 | 26.1652 | 0.20302 | -0.27284 | 0.32303 | 0.022558 | 0.29805
25.97 | 26.1404 | 0.2031 | -0.27529 | 0.32272 | 0.022566 | 0.29775
25.9799 | 26.2014 | 0.20318 | -0.26552 | 0.32347 | 0.022575 | 0.2985
25.99 | 26.19 | 0.20324 | -0.28505 | 0.32333 | 0.022583 | 0.29836
25.9999 | 26.2242 | 0.20328 | -0.33144 | 0.32376 | 0.022587 | 0.29878
26.01 | 26.2281 | 0.20332 | -0.37783 | 0.3238 | 0.022592 | 0.29883
26.02 | 26.2033 | 0.20336 | -0.42178 | 0.3235 | 0.022596 | 0.29852
26.0299 | 26.23 | 0.2034 | -0.45352 | 0.32383 | 0.022601 | 0.29885
26.0399 | 26.2033 | 0.20362 | -0.30458 | 0.3235 | 0.022624 | 0.29852
26.05 | 26.3004 | 0.20404 | 0.037234 | 0.3247 | 0.022672 | 0.29972
26.0599 | 26.4871 | 0.2041 | 0.033571 | 0.327 | 0.022678 | 0.30203
26.0699 | 26.5062 | 0.20404 | -0.11048 | 0.32724 | 0.022672 | 0.30226
26.0799 | 26.5424 | 0.20407 | -0.16908 | 0.32768 | 0.022675 | 0.30271
26.0899 | 26.489 | 0.2041 | -0.21425 | 0.32702 | 0.022678 | 0.30205
26.1 | 26.4928 | 0.20416 | -0.24599 | 0.32707 | 0.022685 | 0.3021
26.11 | 26.4814 | 0.20426 | -0.235 | 0.32693 | 0.022695 | 0.30196
26.12 | 26.4871 | 0.20438 | -0.16786 | 0.327 | 0.022709 | 0.30203
26.1299 | 26.5481 | 0.20451 | -0.11536 | 0.32775 | 0.022723 | 0.30278
26.14 | 26.5766 | 0.20459 | -0.12025 | 0.32811 | 0.022732 | 0.30313
26.1499 | 26.6186 | 0.20462 | -0.16419 | 0.32862 | 0.022735 | 0.30365
26.16 | 26.6243 | 0.20466 | -0.21058 | 0.32869 | 0.02274 | 0.30372
26.1699 | 26.6033 | 0.20474 | -0.20082 | 0.32844 | 0.022749 | 0.30346
26.18 | 26.6357 | 0.20483 | -0.18983 | 0.32884 | 0.022759 | 0.30386
26.1899 | 26.6262 | 0.2049 | -0.2057 | 0.32872 | 0.022766 | 0.30374
26.2 | 26.6547 | 0.20494 | -0.23622 | 0.32907 | 0.022771 | 0.3041
26.21 | 26.6643 | 0.20498 | -0.28017 | 0.32919 | 0.022775 | 0.30421
26.22 | 26.6452 | 0.20502 | -0.31191 | 0.32895 | 0.02278 | 0.30398
26.2299 | 26.6662 | 0.20507 | -0.34487 | 0.32921 | 0.022786 | 0.30424
26.24 | 26.6509 | 0.20514 | -0.36196 | 0.32902 | 0.022793 | 0.30405
26.25 | 26.6681 | 0.20519 | -0.37661 | 0.32924 | 0.022799 | 0.30426
26.26 | 26.67 | 0.20524 | -0.423 | 0.32926 | 0.022805 | 0.30428
26.2699 | 26.6566 | 0.2053 | -0.44009 | 0.32909 | 0.022811 | 0.30412
26.2799 | 26.7005 | 0.20538 | -0.44009 | 0.32964 | 0.02282 | 0.30466
26.29 | 26.6852 | 0.20546 | -0.4291 | 0.32945 | 0.022829 | 0.30447
26.3 | 26.7367 | 0.20556 | -0.40347 | 0.33008 | 0.02284 | 0.30511
26.31 | 26.7614 | 0.20566 | -0.37905 | 0.33039 | 0.022851 | 0.30541
26.32 | 26.7614 | 0.20579 | -0.32534 | 0.33039 | 0.022866 | 0.30541
26.33 | 26.8357 | 0.20596 | -0.21791 | 0.3313 | 0.022885 | 0.30633
26.34 | 26.8795 | 0.20612 | -0.13734 | 0.33185 | 0.022903 | 0.30687
26.3499 | 26.9557 | 0.20626 | -0.083623 | 0.33279 | 0.022917 | 0.30781
26.36 | 27.0243 | 0.20632 | -0.087286 | 0.33363 | 0.022925 | 0.30866
26.37 | 27.0167 | 0.20638 | -0.11903 | 0.33354 | 0.022931 | 0.30856
26.3799 | 27.0548 | 0.20643 | -0.13368 | 0.33401 | 0.022937 | 0.30903
26.3899 | 27.0376 | 0.20652 | -0.12391 | 0.3338 | 0.022947 | 0.30882
26.4 | 27.0833 | 0.20662 | -0.12879 | 0.33436 | 0.022957 | 0.30939
26.41 | 27.1062 | 0.20668 | -0.11781 | 0.33464 | 0.022965 | 0.30967
26.42 | 27.1062 | 0.20674 | -0.15077 | 0.33464 | 0.022971 | 0.30967
26.43 | 27.1386 | 0.20679 | -0.19716 | 0.33504 | 0.022977 | 0.31007
26.44 | 27.1252 | 0.20684 | -0.20082 | 0.33488 | 0.022983 | 0.3099
26.4499 | 27.1481 | 0.20691 | -0.21669 | 0.33516 | 0.02299 | 0.31019
26.4599 | 27.1557 | 0.20696 | -0.24843 | 0.33526 | 0.022996 | 0.31028
26.4699 | 27.1386 | 0.207 | -0.27895 | 0.33504 | 0.023 | 0.31007
26.48 | 27.1633 | 0.20704 | -0.3229 | 0.33535 | 0.023005 | 0.31038
26.49 | 27.1348 | 0.2071 | -0.33877 | 0.335 | 0.023011 | 0.31002
26.5 | 27.1672 | 0.20716 | -0.35342 | 0.3354 | 0.023018 | 0.31042
26.5099 | 27.1633 | 0.20723 | -0.36929 | 0.33535 | 0.023026 | 0.31038
26.5199 | 27.1576 | 0.20731 | -0.3583 | 0.33528 | 0.023035 | 0.3103
26.53 | 27.1919 | 0.20736 | -0.39126 | 0.3357 | 0.02304 | 0.31073
26.5399 | 27.1729 | 0.20743 | -0.40713 | 0.33547 | 0.023048 | 0.31049
26.5499 | 27.2014 | 0.20751 | -0.39736 | 0.33582 | 0.023057 | 0.31085
26.5599 | 27.23 | 0.20762 | -0.38638 | 0.33617 | 0.023069 | 0.3112
26.5699 | 27.2453 | 0.20774 | -0.31923 | 0.33636 | 0.023082 | 0.31139
26.58 | 27.3119 | 0.2079 | -0.25331 | 0.33718 | 0.0231 | 0.31221
26.59 | 27.3538 | 0.20804 | -0.18739 | 0.3377 | 0.023116 | 0.31273
26.6 | 27.411 | 0.20814 | -0.14832 | 0.33841 | 0.023126 | 0.31343
26.61 | 27.4586 | 0.20819 | -0.17762 | 0.33899 | 0.023132 | 0.31402
26.62 | 27.4586 | 0.20822 | -0.23744 | 0.33899 | 0.023135 | 0.31402
26.63 | 27.5043 | 0.20827 | -0.25331 | 0.33956 | 0.023141 | 0.31458
26.64 | 27.4719 | 0.20835 | -0.25697 | 0.33916 | 0.02315 | 0.31418
26.6499 | 27.5119 | 0.20846 | -0.21791 | 0.33965 | 0.023162 | 0.31468
26.66 | 27.5386 | 0.20852 | -0.23744 | 0.33998 | 0.023169 | 0.31501
26.6699 | 27.5348 | 0.20858 | -0.26796 | 0.33994 | 0.023175 | 0.31496
26.68 | 27.5786 | 0.2086 | -0.31313 | 0.34048 | 0.023178 | 0.3155
26.69 | 27.5481 | 0.20864 | -0.35952 | 0.3401 | 0.023183 | 0.31513
26.7 | 27.5615 | 0.20868 | -0.40469 | 0.34026 | 0.023187 | 0.31529
26.71 | 27.5615 | 0.20874 | -0.423 | 0.34026 | 0.023193 | 0.31529
26.72 | 27.5291 | 0.20879 | -0.45596 | 0.33987 | 0.023199 | 0.31489
26.7299 | 27.571 | 0.20907 | -0.25209 | 0.34038 | 0.02323 | 0.31541
26.74 | 27.6529 | 0.20931 | -0.077519 | 0.34139 | 0.023257 | 0.31642
26.7499 | 27.7272 | 0.20927 | -0.20692 | 0.34231 | 0.023252 | 0.31734
26.76 | 27.7443 | 0.20923 | -0.3229 | 0.34252 | 0.023248 | 0.31755
26.7699 | 27.691 | 0.20924 | -0.39736 | 0.34186 | 0.023249 | 0.31689
26.7799 | 27.7348 | 0.20924 | -0.48526 | 0.3424 | 0.023249 | 0.31743
26.79 | 27.7062 | 0.20955 | -0.23866 | 0.34205 | 0.023283 | 0.31708
26.8 | 27.8034 | 0.20988 | 0.020143 | 0.34325 | 0.02332 | 0.31828
26.8099 | 27.912 | 0.2099 | -0.038454 | 0.34459 | 0.023322 | 0.31962
26.8199 | 27.9272 | 0.20988 | -0.141 | 0.34478 | 0.02332 | 0.31981
26.8299 | 27.9481 | 0.2099 | -0.21425 | 0.34504 | 0.023322 | 0.32006
26.84 | 27.9215 | 0.20991 | -0.27284 | 0.34471 | 0.023323 | 0.31973
26.85 | 27.912 | 0.20996 | -0.30458 | 0.34459 | 0.023329 | 0.31962
26.8599 | 27.9196 | 0.21007 | -0.28017 | 0.34469 | 0.023341 | 0.31971
26.8699 | 27.9139 | 0.2102 | -0.21547 | 0.34462 | 0.023356 | 0.31964
26.8799 | 27.9748 | 0.21034 | -0.1764 | 0.34537 | 0.023371 | 0.32039
26.8899 | 27.9939 | 0.2104 | -0.16419 | 0.3456 | 0.023378 | 0.32063
26.8999 | 28.0282 | 0.21042 | -0.23744 | 0.34603 | 0.02338 | 0.32105
26.91 | 28.032 | 0.21044 | -0.29726 | 0.34607 | 0.023383 | 0.3211
26.9199 | 28.0148 | 0.2105 | -0.31679 | 0.34586 | 0.023388 | 0.32089
26.9299 | 28.0472 | 0.21059 | -0.3058 | 0.34626 | 0.023399 | 0.32129
26.9399 | 28.0415 | 0.21067 | -0.31069 | 0.34619 | 0.023408 | 0.32122
26.95 | 28.0567 | 0.21072 | -0.32656 | 0.34638 | 0.023414 | 0.3214
26.9599 | 28.0605 | 0.21074 | -0.3998 | 0.34643 | 0.023415 | 0.32145
26.97 | 28.0415 | 0.21076 | -0.44497 | 0.34619 | 0.023418 | 0.32122
26.98 | 28.091 | 0.21112 | -0.18739 | 0.3468 | 0.023458 | 0.32183
26.9899 | 28.1558 | 0.21128 | -0.081182 | 0.3476 | 0.023476 | 0.32263
26.9999 | 28.2263 | 0.21123 | -0.21058 | 0.34847 | 0.02347 | 0.3235
27.0099 | 28.2453 | 0.21123 | -0.29726 | 0.34871 | 0.02347 | 0.32373
27.0199 | 28.211 | 0.21123 | -0.38516 | 0.34828 | 0.02347 | 0.32331
27.03 | 28.2396 | 0.21123 | -0.4584 | 0.34864 | 0.02347 | 0.32366
27.0399 | 28.1901 | 0.21126 | -0.53165 | 0.34803 | 0.023473 | 0.32305
27.0499 | 28.1996 | 0.21164 | -0.18739 | 0.34814 | 0.023516 | 0.32317
27.06 | 28.3272 | 0.21203 | 0.12757 | 0.34972 | 0.023559 | 0.32474
27.0699 | 28.4891 | 0.21202 | 0.025026 | 0.35172 | 0.023557 | 0.32674
27.08 | 28.5444 | 0.21195 | -0.11781 | 0.3524 | 0.02355 | 0.32742
27.09 | 28.5196 | 0.21198 | -0.17762 | 0.35209 | 0.023553 | 0.32712
27.1 | 28.5082 | 0.21202 | -0.22279 | 0.35195 | 0.023557 | 0.32698
27.1099 | 28.4739 | 0.21206 | -0.25209 | 0.35153 | 0.023562 | 0.32655
27.12 | 28.4434 | 0.21212 | -0.2704 | 0.35115 | 0.023569 | 0.32618
27.1299 | 28.4606 | 0.21222 | -0.24721 | 0.35136 | 0.02358 | 0.32639
27.1399 | 28.4625 | 0.21231 | -0.23622 | 0.35139 | 0.02359 | 0.32641
27.1499 | 28.4891 | 0.21238 | -0.25453 | 0.35172 | 0.023597 | 0.32674
27.1599 | 28.5215 | 0.21242 | -0.28505 | 0.35212 | 0.023602 | 0.32714
27.17 | 28.5082 | 0.21244 | -0.34609 | 0.35195 | 0.023605 | 0.32698
27.18 | 28.5272 | 0.21248 | -0.39004 | 0.35219 | 0.023609 | 0.32721
27.19 | 28.4967 | 0.21252 | -0.42178 | 0.35181 | 0.023614 | 0.32684
27.2 | 28.4967 | 0.21258 | -0.45352 | 0.35181 | 0.02362 | 0.32684
27.2099 | 28.5215 | 0.21284 | -0.24721 | 0.35212 | 0.023649 | 0.32714
27.2199 | 28.6053 | 0.2131 | -0.071415 | 0.35315 | 0.023677 | 0.32818
27.2299 | 28.7082 | 0.21307 | -0.18739 | 0.35442 | 0.023674 | 0.32945
27.24 | 28.7063 | 0.21303 | -0.30458 | 0.3544 | 0.02367 | 0.32942
27.2499 | 28.7063 | 0.21304 | -0.37783 | 0.3544 | 0.023671 | 0.32942
27.2599 | 28.691 | 0.21304 | -0.46573 | 0.35421 | 0.023671 | 0.32924
27.27 | 28.6568 | 0.21324 | -0.35952 | 0.35379 | 0.023694 | 0.32881
27.2799 | 28.7634 | 0.21366 | 0.0091558 | 0.3551 | 0.02374 | 0.33013
27.2899 | 28.8663 | 0.21376 | 0.047 | 0.35637 | 0.023751 | 0.3314
27.2999 | 28.9406 | 0.21372 | -0.082402 | 0.35729 | 0.023747 | 0.33232
27.3099 | 28.9711 | 0.21374 | -0.15687 | 0.35767 | 0.023748 | 0.33269
27.32 | 28.9425 | 0.21376 | -0.20204 | 0.35731 | 0.023751 | 0.33234
27.33 | 28.9596 | 0.2138 | -0.24843 | 0.35753 | 0.023756 | 0.33255
27.3399 | 28.9311 | 0.2139 | -0.23622 | 0.35717 | 0.023766 | 0.3322
27.3499 | 28.952 | 0.21403 | -0.16908 | 0.35743 | 0.023781 | 0.33246
27.36 | 28.9996 | 0.21415 | -0.13123 | 0.35802 | 0.023794 | 0.33305
27.37 | 29.0225 | 0.21422 | -0.13123 | 0.3583 | 0.023802 | 0.33333
27.3799 | 29.0644 | 0.21426 | -0.1764 | 0.35882 | 0.023806 | 0.33384
27.39 | 29.0549 | 0.2143 | -0.22157 | 0.3587 | 0.023811 | 0.33373
27.4 | 29.0777 | 0.21436 | -0.22523 | 0.35898 | 0.023818 | 0.33401
27.4099 | 29.0968 | 0.21444 | -0.2289 | 0.35922 | 0.023827 | 0.33424
27.4199 | 29.0968 | 0.21451 | -0.24355 | 0.35922 | 0.023834 | 0.33424
27.43 | 29.1311 | 0.21455 | -0.27406 | 0.35964 | 0.023839 | 0.33467
27.4399 | 29.1158 | 0.21458 | -0.33388 | 0.35945 | 0.023842 | 0.33448
27.4499 | 29.1158 | 0.21462 | -0.38027 | 0.35945 | 0.023846 | 0.33448
27.4599 | 29.1368 | 0.21467 | -0.39858 | 0.35971 | 0.023852 | 0.33474
27.4699 | 29.1101 | 0.21472 | -0.43277 | 0.35938 | 0.023858 | 0.33441
27.48 | 29.152 | 0.21479 | -0.43521 | 0.3599 | 0.023865 | 0.33493
27.49 | 29.1368 | 0.21486 | -0.45474 | 0.35971 | 0.023873 | 0.33474
27.4999 | 29.1634 | 0.21494 | -0.45474 | 0.36004 | 0.023882 | 0.33507
27.51 | 29.192 | 0.21502 | -0.44497 | 0.3604 | 0.023891 | 0.33542
27.5199 | 29.1749 | 0.21511 | -0.43277 | 0.36018 | 0.023901 | 0.33521
27.5299 | 29.2339 | 0.2152 | -0.42178 | 0.36091 | 0.023911 | 0.33594
27.54 | 29.2492 | 0.21532 | -0.38271 | 0.3611 | 0.023925 | 0.33613
27.55 | 29.3196 | 0.21547 | -0.31679 | 0.36197 | 0.023941 | 0.337
27.56 | 29.3939 | 0.21564 | -0.19593 | 0.36289 | 0.02396 | 0.33791
27.57 | 29.4358 | 0.21579 | -0.12879 | 0.36341 | 0.023977 | 0.33843
27.58 | 29.5178 | 0.21586 | -0.1471 | 0.36442 | 0.023984 | 0.33944
27.5899 | 29.5216 | 0.21588 | -0.19349 | 0.36446 | 0.023987 | 0.33949
27.5999 | 29.5463 | 0.21592 | -0.23744 | 0.36477 | 0.023991 | 0.33979
27.6099 | 29.5597 | 0.21599 | -0.25453 | 0.36493 | 0.023999 | 0.33996
27.6199 | 29.5597 | 0.21611 | -0.21547 | 0.36493 | 0.024012 | 0.33996
27.63 | 29.613 | 0.2162 | -0.2057 | 0.36559 | 0.024022 | 0.34062
27.64 | 29.6073 | 0.21624 | -0.22279 | 0.36552 | 0.024027 | 0.34055
27.65 | 29.6244 | 0.21628 | -0.26796 | 0.36573 | 0.024031 | 0.34076
27.6599 | 29.6416 | 0.21631 | -0.32778 | 0.36595 | 0.024034 | 0.34097
27.6699 | 29.613 | 0.21636 | -0.34609 | 0.36559 | 0.02404 | 0.34062
27.68 | 29.6435 | 0.21642 | -0.38027 | 0.36597 | 0.024046 | 0.34099
27.6899 | 29.6149 | 0.21647 | -0.41323 | 0.36562 | 0.024052 | 0.34064
27.6999 | 29.6301 | 0.21652 | -0.43032 | 0.3658 | 0.024058 | 0.34083
27.7099 | 29.6549 | 0.21657 | -0.46084 | 0.36611 | 0.024064 | 0.34114
27.72 | 29.6778 | 0.21693 | -0.15931 | 0.36639 | 0.024104 | 0.34142
27.73 | 29.8359 | 0.21712 | -0.051883 | 0.36834 | 0.024125 | 0.34337
27.7399 | 29.8778 | 0.21709 | -0.16908 | 0.36886 | 0.024122 | 0.34389
27.7499 | 29.9311 | 0.21709 | -0.24232 | 0.36952 | 0.024122 | 0.34454
27.7599 | 29.9197 | 0.21712 | -0.30214 | 0.36938 | 0.024125 | 0.3444
27.7699 | 29.8816 | 0.21713 | -0.37539 | 0.36891 | 0.024126 | 0.34393
27.7799 | 29.8759 | 0.21716 | -0.41934 | 0.36884 | 0.024129 | 0.34386
27.79 | 29.8454 | 0.21724 | -0.423 | 0.36846 | 0.024138 | 0.34349
27.8 | 29.8644 | 0.21737 | -0.35586 | 0.3687 | 0.024153 | 0.34372
27.81 | 29.9121 | 0.2176 | -0.22157 | 0.36928 | 0.024178 | 0.34431
27.8199 | 29.9673 | 0.2178 | -0.087286 | 0.36997 | 0.0242 | 0.34499
27.83 | 30.1178 | 0.21795 | -0.0067143 | 0.37182 | 0.024216 | 0.34685
27.84 | 30.1787 | 0.21796 | -0.079961 | 0.37258 | 0.024218 | 0.3476
27.85 | 30.1978 | 0.21797 | -0.15321 | 0.37281 | 0.024219 | 0.34784
27.86 | 30.194 | 0.21803 | -0.17152 | 0.37277 | 0.024225 | 0.34779
27.87 | 30.1825 | 0.21813 | -0.14588 | 0.37262 | 0.024237 | 0.34765
27.8799 | 30.2187 | 0.21823 | -0.12147 | 0.37307 | 0.024248 | 0.3481
27.8899 | 30.2206 | 0.21828 | -0.15199 | 0.37309 | 0.024253 | 0.34812
27.8999 | 30.2473 | 0.21831 | -0.2118 | 0.37342 | 0.024256 | 0.34845
27.9099 | 30.2549 | 0.21835 | -0.2411 | 0.37352 | 0.024261 | 0.34854
27.92 | 30.2416 | 0.21841 | -0.25575 | 0.37335 | 0.024268 | 0.34838
27.93 | 30.2664 | 0.21848 | -0.27406 | 0.37366 | 0.024276 | 0.34868
27.9399 | 30.253 | 0.21855 | -0.27773 | 0.37349 | 0.024283 | 0.34852
27.9499 | 30.2949 | 0.2186 | -0.31069 | 0.37401 | 0.024289 | 0.34904
27.96 | 30.3197 | 0.21867 | -0.31557 | 0.37432 | 0.024296 | 0.34934
27.9699 | 30.2873 | 0.21873 | -0.33144 | 0.37392 | 0.024304 | 0.34894
27.9799 | 30.3349 | 0.21881 | -0.33266 | 0.37451 | 0.024313 | 0.34953
27.9899 | 30.3292 | 0.21889 | -0.32412 | 0.37443 | 0.024322 | 0.34946
27.9999 | 30.3768 | 0.21899 | -0.31191 | 0.37502 | 0.024332 | 0.35005
28.0099 | 30.4016 | 0.21908 | -0.30092 | 0.37533 | 0.024342 | 0.35035
28.0199 | 30.4073 | 0.2192 | -0.24843 | 0.3754 | 0.024356 | 0.35042
28.03 | 30.4702 | 0.21933 | -0.19471 | 0.37618 | 0.02437 | 0.3512
28.0399 | 30.5083 | 0.21945 | -0.141 | 0.37665 | 0.024384 | 0.35167
28.05 | 30.5616 | 0.21955 | -0.13001 | 0.3773 | 0.024394 | 0.35233
28.06 | 30.5959 | 0.2196 | -0.16297 | 0.37773 | 0.0244 | 0.35275
28.0699 | 30.6092 | 0.21967 | -0.16908 | 0.37789 | 0.024408 | 0.35292
28.08 | 30.655 | 0.21975 | -0.17274 | 0.37846 | 0.024416 | 0.35348
28.0899 | 30.6492 | 0.21984 | -0.16175 | 0.37839 | 0.024427 | 0.35341
28.0999 | 30.695 | 0.21992 | -0.15077 | 0.37895 | 0.024436 | 0.35398
28.11 | 30.735 | 0.21999 | -0.16786 | 0.37944 | 0.024443 | 0.35447
28.1199 | 30.7235 | 0.22003 | -0.19838 | 0.3793 | 0.024447 | 0.35433
28.1299 | 30.7616 | 0.22008 | -0.2289 | 0.37977 | 0.024453 | 0.3548
28.1399 | 30.7312 | 0.22013 | -0.26308 | 0.3794 | 0.024459 | 0.35442
28.15 | 30.7521 | 0.2202 | -0.26552 | 0.37966 | 0.024467 | 0.35468
28.16 | 30.7731 | 0.22025 | -0.29848 | 0.37991 | 0.024473 | 0.35494
28.1699 | 30.7673 | 0.22031 | -0.33022 | 0.37984 | 0.024479 | 0.35487
28.1799 | 30.8016 | 0.22035 | -0.36074 | 0.38027 | 0.024483 | 0.35529
28.1899 | 30.7712 | 0.22039 | -0.40591 | 0.37989 | 0.024487 | 0.35492
28.1999 | 30.775 | 0.22043 | -0.43765 | 0.37994 | 0.024492 | 0.35496
28.21 | 30.7902 | 0.22052 | -0.44131 | 0.38013 | 0.024502 | 0.35515
28.2199 | 30.8131 | 0.22091 | -0.12757 | 0.38041 | 0.024545 | 0.35543
28.23 | 30.9693 | 0.22107 | -0.018922 | 0.38234 | 0.024563 | 0.35736
28.2399 | 31.0264 | 0.22103 | -0.14955 | 0.38304 | 0.024559 | 0.35807
28.25 | 31.0493 | 0.22104 | -0.22279 | 0.38332 | 0.02456 | 0.35835
28.26 | 31.0493 | 0.22107 | -0.26674 | 0.38332 | 0.024563 | 0.35835
28.2699 | 31.0321 | 0.22108 | -0.33999 | 0.38311 | 0.024565 | 0.35814
28.2799 | 31.0493 | 0.22112 | -0.37173 | 0.38332 | 0.024569 | 0.35835
28.29 | 31.0169 | 0.22121 | -0.36074 | 0.38292 | 0.024579 | 0.35795
28.2999 | 31.0493 | 0.22136 | -0.2936 | 0.38332 | 0.024596 | 0.35835
28.31 | 31.1064 | 0.22153 | -0.18617 | 0.38403 | 0.024615 | 0.35905
28.32 | 31.1521 | 0.22168 | -0.11903 | 0.38459 | 0.024631 | 0.35962
28.33 | 31.2417 | 0.22175 | -0.13612 | 0.3857 | 0.024639 | 0.36072
28.3399 | 31.2264 | 0.22176 | -0.19471 | 0.38551 | 0.02464 | 0.36054
28.3499 | 31.2569 | 0.2218 | -0.2411 | 0.38589 | 0.024644 | 0.36091
28.3599 | 31.2759 | 0.22187 | -0.25697 | 0.38612 | 0.024652 | 0.36115
28.37 | 31.2531 | 0.22196 | -0.23378 | 0.38584 | 0.024662 | 0.36087
28.3799 | 31.3102 | 0.22205 | -0.22279 | 0.38655 | 0.024673 | 0.36157
28.39 | 31.3007 | 0.22211 | -0.23988 | 0.38643 | 0.024679 | 0.36145
28.4 | 31.3274 | 0.22213 | -0.29848 | 0.38676 | 0.024682 | 0.36178
28.41 | 31.3407 | 0.22216 | -0.35952 | 0.38692 | 0.024684 | 0.36195
28.4199 | 31.3178 | 0.22221 | -0.37539 | 0.38664 | 0.02469 | 0.36167
28.4299 | 31.3407 | 0.22229 | -0.37783 | 0.38692 | 0.024699 | 0.36195
28.4399 | 31.3274 | 0.22236 | -0.39248 | 0.38676 | 0.024707 | 0.36178
28.45 | 31.3445 | 0.22243 | -0.39736 | 0.38697 | 0.024714 | 0.36199
28.4599 | 31.3712 | 0.22245 | -0.45718 | 0.3873 | 0.024717 | 0.36232
28.4699 | 31.3464 | 0.2226 | -0.39126 | 0.38699 | 0.024733 | 0.36202
28.48 | 31.4226 | 0.223 | -0.06287 | 0.38793 | 0.024778 | 0.36296
28.4899 | 31.5464 | 0.22309 | -0.039675 | 0.38946 | 0.024788 | 0.36449
28.5 | 31.6017 | 0.22304 | -0.16786 | 0.39014 | 0.024782 | 0.36517
28.5099 | 31.6379 | 0.22305 | -0.2411 | 0.39059 | 0.024784 | 0.36562
28.52 | 31.6055 | 0.22308 | -0.30214 | 0.39019 | 0.024787 | 0.36522
28.5299 | 31.6245 | 0.22309 | -0.36074 | 0.39043 | 0.024788 | 0.36545
28.54 | 31.5598 | 0.22311 | -0.43521 | 0.38963 | 0.02479 | 0.36465
28.5499 | 31.5617 | 0.22317 | -0.43887 | 0.38965 | 0.024797 | 0.36468
28.5599 | 31.5693 | 0.22328 | -0.41323 | 0.38974 | 0.024809 | 0.36477
28.5699 | 31.5655 | 0.22344 | -0.33266 | 0.3897 | 0.024827 | 0.36472
28.5799 | 31.636 | 0.2236 | -0.23866 | 0.39057 | 0.024844 | 0.36559
28.5899 | 31.7064 | 0.22372 | -0.1996 | 0.39144 | 0.024858 | 0.36646
28.5999 | 31.7826 | 0.22375 | -0.25819 | 0.39238 | 0.024861 | 0.3674
28.61 | 31.8055 | 0.22375 | -0.33144 | 0.39266 | 0.024861 | 0.36769
28.6199 | 31.7712 | 0.22376 | -0.40591 | 0.39224 | 0.024862 | 0.36726
28.63 | 31.7712 | 0.2238 | -0.43521 | 0.39224 | 0.024867 | 0.36726
28.64 | 31.7464 | 0.22388 | -0.43887 | 0.39193 | 0.024876 | 0.36696
28.6499 | 31.7769 | 0.22396 | -0.44131 | 0.39231 | 0.024884 | 0.36733
28.6599 | 31.7922 | 0.22403 | -0.44375 | 0.3925 | 0.024892 | 0.36752
28.6699 | 31.7845 | 0.22421 | -0.3644 | 0.3924 | 0.024913 | 0.36743
28.6799 | 31.9274 | 0.22453 | -0.1056 | 0.39417 | 0.024948 | 0.36919
28.6899 | 31.996 | 0.22453 | -0.16542 | 0.39501 | 0.024948 | 0.37004
28.7 | 32.0684 | 0.22445 | -0.32167 | 0.39591 | 0.024939 | 0.37093
28.71 | 32.0588 | 0.22447 | -0.39614 | 0.39579 | 0.024941 | 0.37081
28.7199 | 32.0074 | 0.22448 | -0.46939 | 0.39515 | 0.024942 | 0.37018
28.73 | 32.0207 | 0.22473 | -0.30703 | 0.39532 | 0.02497 | 0.37034
28.7399 | 32.0836 | 0.22508 | -0.0067143 | 0.39609 | 0.025009 | 0.37112
28.7499 | 32.2379 | 0.22513 | -0.037234 | 0.398 | 0.025015 | 0.37302
28.7599 | 32.2989 | 0.22509 | -0.16908 | 0.39875 | 0.02501 | 0.37378
28.7699 | 32.2646 | 0.22513 | -0.1996 | 0.39833 | 0.025015 | 0.37335
28.7799 | 32.2703 | 0.22516 | -0.25819 | 0.3984 | 0.025018 | 0.37342
28.7899 | 32.2379 | 0.2252 | -0.28749 | 0.398 | 0.025022 | 0.37302
28.8 | 32.2417 | 0.22529 | -0.29116 | 0.39805 | 0.025033 | 0.37307
28.8099 | 32.2627 | 0.22541 | -0.23744 | 0.3983 | 0.025046 | 0.37333
28.8199 | 32.2741 | 0.22555 | -0.1703 | 0.39845 | 0.025061 | 0.37347
28.8299 | 32.3522 | 0.22564 | -0.15931 | 0.39941 | 0.025071 | 0.37443
28.8399 | 32.3617 | 0.22568 | -0.20448 | 0.39953 | 0.025075 | 0.37455
28.8499 | 32.3884 | 0.22571 | -0.24965 | 0.39986 | 0.025078 | 0.37488
28.8599 | 32.3979 | 0.22576 | -0.29482 | 0.39997 | 0.025084 | 0.375
28.8699 | 32.3731 | 0.22583 | -0.28505 | 0.39967 | 0.025092 | 0.37469
28.88 | 32.3998 | 0.22592 | -0.27406 | 0.4 | 0.025102 | 0.37502
28.89 | 32.4055 | 0.226 | -0.27651 | 0.40007 | 0.025111 | 0.37509
28.8999 | 32.4398 | 0.22604 | -0.30703 | 0.40049 | 0.025115 | 0.37552
28.9099 | 32.4493 | 0.22608 | -0.35219 | 0.40061 | 0.02512 | 0.37563
28.9199 | 32.4341 | 0.22611 | -0.41201 | 0.40042 | 0.025123 | 0.37545
28.9299 | 32.4646 | 0.22616 | -0.4291 | 0.4008 | 0.025129 | 0.37582
28.9399 | 32.4189 | 0.22621 | -0.46206 | 0.40023 | 0.025135 | 0.37526
28.9499 | 32.4398 | 0.22629 | -0.4523 | 0.40049 | 0.025144 | 0.37552
28.9599 | 32.5122 | 0.22668 | -0.13734 | 0.40139 | 0.025187 | 0.37641
28.9699 | 32.6322 | 0.22688 | -0.017701 | 0.40287 | 0.025209 | 0.37789
28.9799 | 32.7598 | 0.22684 | -0.13245 | 0.40444 | 0.025204 | 0.37947
28.99 | 32.7389 | 0.22685 | -0.20448 | 0.40418 | 0.025206 | 0.37921
28.9999 | 32.7598 | 0.22688 | -0.2643 | 0.40444 | 0.025209 | 0.37947
29.0099 | 32.7522 | 0.22691 | -0.31069 | 0.40435 | 0.025212 | 0.37937
29.02 | 32.7179 | 0.22696 | -0.34121 | 0.40392 | 0.025218 | 0.37895
29.0299 | 32.7503 | 0.22707 | -0.30214 | 0.40432 | 0.02523 | 0.37935
29.0399 | 32.7522 | 0.22721 | -0.235 | 0.40435 | 0.025246 | 0.37937
29.0499 | 32.7998 | 0.22735 | -0.18129 | 0.40494 | 0.025261 | 0.37996
29.0599 | 32.8532 | 0.22744 | -0.15809 | 0.40559 | 0.025271 | 0.38062
29.0699 | 32.8856 | 0.22747 | -0.21791 | 0.40599 | 0.025274 | 0.38102
29.0799 | 32.9198 | 0.22749 | -0.27773 | 0.40642 | 0.025277 | 0.38144
29.0899 | 32.8875 | 0.22755 | -0.2936 | 0.40602 | 0.025283 | 0.38104
29.0999 | 32.9122 | 0.22763 | -0.29482 | 0.40632 | 0.025292 | 0.38135
29.1099 | 32.9389 | 0.22772 | -0.26918 | 0.40665 | 0.025302 | 0.38168
29.1199 | 32.9313 | 0.22779 | -0.28871 | 0.40656 | 0.02531 | 0.38158
29.1299 | 32.9598 | 0.22781 | -0.34731 | 0.40691 | 0.025312 | 0.38194
29.1399 | 32.9446 | 0.22784 | -0.3937 | 0.40672 | 0.025315 | 0.38175
29.1499 | 32.956 | 0.22788 | -0.43765 | 0.40686 | 0.02532 | 0.38189
29.1599 | 32.9694 | 0.22797 | -0.44131 | 0.40703 | 0.02533 | 0.38205
29.1699 | 32.9808 | 0.22835 | -0.11414 | 0.40717 | 0.025372 | 0.3822
29.1799 | 33.1808 | 0.22847 | -0.076299 | 0.40964 | 0.025385 | 0.38466
29.1899 | 33.1979 | 0.2284 | -0.22035 | 0.40985 | 0.025378 | 0.38488
29.1999 | 33.2056 | 0.2284 | -0.30703 | 0.40995 | 0.025378 | 0.38497
29.2099 | 33.2075 | 0.22843 | -0.36684 | 0.40997 | 0.025381 | 0.38499
29.22 | 33.1541 | 0.22843 | -0.44009 | 0.40931 | 0.025381 | 0.38434
29.2299 | 33.1484 | 0.2286 | -0.34853 | 0.40924 | 0.0254 | 0.38426
29.24 | 33.2075 | 0.22903 | -0.0067143 | 0.40997 | 0.025447 | 0.38499
29.2499 | 33.3103 | 0.22916 | 0.073857 | 0.41124 | 0.025462 | 0.38626
29.2599 | 33.4056 | 0.22912 | -0.056766 | 0.41241 | 0.025458 | 0.38744
29.2699 | 33.417 | 0.22913 | -0.12879 | 0.41256 | 0.025459 | 0.38758
29.28 | 33.4532 | 0.22917 | -0.15931 | 0.413 | 0.025464 | 0.38803
29.2899 | 33.417 | 0.22921 | -0.20692 | 0.41256 | 0.025468 | 0.38758
29.3 | 33.4037 | 0.22931 | -0.18251 | 0.41239 | 0.025478 | 0.38742
29.3099 | 33.4418 | 0.22941 | -0.15809 | 0.41286 | 0.02549 | 0.38789
29.32 | 33.4284 | 0.22951 | -0.1471 | 0.4127 | 0.025501 | 0.38772
29.3299 | 33.4856 | 0.22956 | -0.16297 | 0.4134 | 0.025507 | 0.38843
29.34 | 33.4742 | 0.2296 | -0.20692 | 0.41326 | 0.025511 | 0.38829
29.3499 | 33.4837 | 0.22964 | -0.25209 | 0.41338 | 0.025515 | 0.3884
29.36 | 33.5161 | 0.22971 | -0.25453 | 0.41378 | 0.025523 | 0.3888
29.3699 | 33.4875 | 0.22979 | -0.25453 | 0.41343 | 0.025532 | 0.38845
29.38 | 33.5294 | 0.22985 | -0.25575 | 0.41394 | 0.025539 | 0.38897
29.3899 | 33.5199 | 0.22991 | -0.28749 | 0.41383 | 0.025545 | 0.38885
29.4 | 33.5408 | 0.22993 | -0.34731 | 0.41408 | 0.025548 | 0.38911
29.4099 | 33.5542 | 0.22997 | -0.37783 | 0.41425 | 0.025552 | 0.38927
29.4199 | 33.5237 | 0.23003 | -0.40957 | 0.41387 | 0.025558 | 0.3889
29.43 | 33.5675 | 0.23008 | -0.43887 | 0.41441 | 0.025564 | 0.38944
29.4399 | 33.5408 | 0.23016 | -0.43032 | 0.41408 | 0.025573 | 0.38911
29.4499 | 33.5618 | 0.23028 | -0.39248 | 0.41434 | 0.025586 | 0.38937
29.46 | 33.6608 | 0.23072 | -0.022584 | 0.41557 | 0.025635 | 0.39059
29.47 | 33.8227 | 0.23089 | 0.084844 | 0.41756 | 0.025655 | 0.39259
29.48 | 33.937 | 0.23082 | -0.057987 | 0.41898 | 0.025647 | 0.394
29.4899 | 33.9332 | 0.23084 | -0.13123 | 0.41893 | 0.025649 | 0.39395
29.5 | 33.9199 | 0.23086 | -0.19105 | 0.41876 | 0.025652 | 0.39379
29.51 | 33.9161 | 0.23092 | -0.22279 | 0.41872 | 0.025658 | 0.39374
29.5199 | 33.878 | 0.231 | -0.21058 | 0.41825 | 0.025666 | 0.39327
29.5299 | 33.9313 | 0.23112 | -0.17274 | 0.41891 | 0.02568 | 0.39393
29.5399 | 33.9351 | 0.23124 | -0.11903 | 0.41895 | 0.025693 | 0.39398
29.5499 | 33.9675 | 0.2313 | -0.13734 | 0.41935 | 0.025701 | 0.39438
29.56 | 34.0056 | 0.23134 | -0.18129 | 0.41982 | 0.025705 | 0.39485
29.57 | 33.9732 | 0.23138 | -0.21058 | 0.41942 | 0.025709 | 0.39445
29.58 | 34.0285 | 0.23146 | -0.23012 | 0.4201 | 0.025718 | 0.39513
29.59 | 34.0056 | 0.23153 | -0.23378 | 0.41982 | 0.025726 | 0.39485
29.6 | 34.017 | 0.23161 | -0.235 | 0.41996 | 0.025735 | 0.39499
29.6099 | 34.0551 | 0.23165 | -0.26552 | 0.42043 | 0.025739 | 0.39546
29.6199 | 34.0285 | 0.23169 | -0.29848 | 0.4201 | 0.025743 | 0.39513
29.6299 | 34.0723 | 0.23173 | -0.34365 | 0.42065 | 0.025748 | 0.39567
29.64 | 34.0418 | 0.23178 | -0.37417 | 0.42027 | 0.025754 | 0.39529
29.6499 | 34.0418 | 0.23184 | -0.40713 | 0.42027 | 0.02576 | 0.39529
29.66 | 34.0761 | 0.23188 | -0.43765 | 0.42069 | 0.025764 | 0.39572
29.67 | 34.0399 | 0.23194 | -0.45718 | 0.42025 | 0.025772 | 0.39527
29.68 | 34.0837 | 0.23204 | -0.43277 | 0.42079 | 0.025782 | 0.39581
29.69 | 34.0799 | 0.23213 | -0.42178 | 0.42074 | 0.025792 | 0.39576
29.7 | 34.1237 | 0.23224 | -0.39492 | 0.42128 | 0.025804 | 0.39631
29.7099 | 34.1713 | 0.23233 | -0.37051 | 0.42187 | 0.025815 | 0.39689
29.7199 | 34.1885 | 0.23246 | -0.31923 | 0.42208 | 0.025829 | 0.39711
29.7299 | 34.2628 | 0.23261 | -0.23866 | 0.423 | 0.025846 | 0.39802
29.7399 | 34.3085 | 0.23277 | -0.15809 | 0.42356 | 0.025863 | 0.39859
29.7499 | 34.3923 | 0.2329 | -0.1056 | 0.4246 | 0.025878 | 0.39962
29.76 | 34.459 | 0.233 | -0.081182 | 0.42542 | 0.025889 | 0.40044
29.7699 | 34.4723 | 0.23305 | -0.11414 | 0.42558 | 0.025895 | 0.40061
29.78 | 34.5294 | 0.23312 | -0.13123 | 0.42629 | 0.025902 | 0.40131
29.79 | 34.5199 | 0.23318 | -0.13245 | 0.42617 | 0.025909 | 0.4012
29.8 | 34.5333 | 0.23328 | -0.12025 | 0.42634 | 0.02592 | 0.40136
29.81 | 34.5675 | 0.23334 | -0.12391 | 0.42676 | 0.025927 | 0.40178
29.8199 | 34.5523 | 0.2334 | -0.15565 | 0.42657 | 0.025933 | 0.4016
29.83 | 34.5904 | 0.23345 | -0.18617 | 0.42704 | 0.025939 | 0.40207
29.8399 | 34.5637 | 0.2335 | -0.20082 | 0.42671 | 0.025945 | 0.40174
29.85 | 34.5714 | 0.23357 | -0.21547 | 0.42681 | 0.025952 | 0.40183
29.86 | 34.5923 | 0.23362 | -0.23256 | 0.42707 | 0.025958 | 0.40209
29.87 | 34.5733 | 0.23366 | -0.27773 | 0.42683 | 0.025963 | 0.40186
29.88 | 34.6075 | 0.23372 | -0.30825 | 0.42725 | 0.025969 | 0.40228
29.89 | 34.5923 | 0.23377 | -0.33999 | 0.42707 | 0.025975 | 0.40209
29.8999 | 34.6018 | 0.23382 | -0.36929 | 0.42718 | 0.02598 | 0.40221
29.9099 | 34.6037 | 0.23386 | -0.3998 | 0.42721 | 0.025985 | 0.40223
29.9199 | 34.5866 | 0.2339 | -0.43032 | 0.42699 | 0.025989 | 0.40202
29.9299 | 34.6247 | 0.23396 | -0.46084 | 0.42747 | 0.025995 | 0.40249
29.94 | 34.6018 | 0.23404 | -0.46451 | 0.42718 | 0.026004 | 0.40221
29.95 | 34.6399 | 0.23442 | -0.16297 | 0.42765 | 0.026047 | 0.40268
29.96 | 34.7999 | 0.23472 | 0.081182 | 0.42963 | 0.02608 | 0.40465
29.9699 | 34.8933 | 0.2347 | -0.0054935 | 0.43078 | 0.026078 | 0.40581
29.98 | 34.9561 | 0.23466 | -0.13612 | 0.43156 | 0.026074 | 0.40658
29.99 | 34.9352 | 0.23469 | -0.19593 | 0.4313 | 0.026077 | 0.40632
29.9999 | 34.9276 | 0.23472 | -0.2411 | 0.4312 | 0.02608 | 0.40623
30.0099 | 34.939 | 0.23478 | -0.25575 | 0.43135 | 0.026087 | 0.40637
30.0199 | 34.9009 | 0.23488 | -0.23012 | 0.43088 | 0.026097 | 0.4059
30.03 | 34.9409 | 0.23497 | -0.21913 | 0.43137 | 0.026108 | 0.40639
30.04 | 34.9314 | 0.23505 | -0.22279 | 0.43125 | 0.026117 | 0.40628
30.05 | 34.9542 | 0.23512 | -0.2411 | 0.43153 | 0.026124 | 0.40656
30.0599 | 34.9828 | 0.23516 | -0.27162 | 0.43189 | 0.026129 | 0.40691
30.07 | 34.9676 | 0.23521 | -0.31801 | 0.4317 | 0.026135 | 0.40672
30.0799 | 35.0114 | 0.23526 | -0.3229 | 0.43224 | 0.02614 | 0.40726
30.0899 | 34.9961 | 0.23532 | -0.35586 | 0.43205 | 0.026146 | 0.40708
30.0999 | 35.019 | 0.23537 | -0.37417 | 0.43233 | 0.026152 | 0.40736
30.1099 | 35.0247 | 0.23541 | -0.41934 | 0.4324 | 0.026157 | 0.40743
30.1199 | 35.0114 | 0.23545 | -0.46451 | 0.43224 | 0.026161 | 0.40726
30.13 | 35.0609 | 0.2358 | -0.19105 | 0.43285 | 0.0262 | 0.40788
30.1399 | 35.16 | 0.23598 | -0.072636 | 0.43407 | 0.02622 | 0.4091
30.15 | 35.2342 | 0.2359 | -0.23256 | 0.43499 | 0.026212 | 0.41002
30.1599 | 35.2533 | 0.23588 | -0.34853 | 0.43523 | 0.026209 | 0.41025
30.17 | 35.2209 | 0.23589 | -0.423 | 0.43483 | 0.02621 | 0.40985
30.18 | 35.2266 | 0.23596 | -0.45474 | 0.4349 | 0.026217 | 0.40992
30.1899 | 35.2209 | 0.23633 | -0.12757 | 0.43483 | 0.026259 | 0.40985
30.1999 | 35.3314 | 0.23653 | -0.0067143 | 0.43619 | 0.026281 | 0.41122
30.2099 | 35.4533 | 0.2365 | -0.10804 | 0.4377 | 0.026278 | 0.41272
30.2199 | 35.4247 | 0.23652 | -0.18251 | 0.43734 | 0.02628 | 0.41237
30.23 | 35.4609 | 0.23653 | -0.25575 | 0.43779 | 0.026281 | 0.41281
30.24 | 35.419 | 0.23657 | -0.28627 | 0.43727 | 0.026286 | 0.4123
30.2499 | 35.4019 | 0.23664 | -0.30336 | 0.43706 | 0.026293 | 0.41209
30.26 | 35.4228 | 0.23676 | -0.2643 | 0.43732 | 0.026306 | 0.41234
30.27 | 35.4324 | 0.23689 | -0.19716 | 0.43744 | 0.026321 | 0.41246
30.2799 | 35.5105 | 0.237 | -0.17396 | 0.4384 | 0.026333 | 0.41343
30.29 | 35.5219 | 0.23705 | -0.20326 | 0.43854 | 0.026339 | 0.41357
30.2999 | 35.5466 | 0.23706 | -0.26186 | 0.43885 | 0.02634 | 0.41387
30.31 | 35.5638 | 0.2371 | -0.30947 | 0.43906 | 0.026345 | 0.41408
30.3199 | 35.5409 | 0.23717 | -0.31191 | 0.43878 | 0.026352 | 0.4138
30.33 | 35.5828 | 0.23726 | -0.31435 | 0.43929 | 0.026363 | 0.41432
30.3399 | 35.5866 | 0.23733 | -0.31923 | 0.43934 | 0.02637 | 0.41437
30.35 | 35.6 | 0.23737 | -0.35097 | 0.43951 | 0.026374 | 0.41453
30.3599 | 35.6095 | 0.23738 | -0.42544 | 0.43962 | 0.026376 | 0.41465
30.37 | 35.5771 | 0.23744 | -0.45596 | 0.43922 | 0.026382 | 0.41425
30.3799 | 35.6419 | 0.23781 | -0.15687 | 0.44002 | 0.026423 | 0.41505
30.3899 | 35.7352 | 0.23794 | -0.092169 | 0.44118 | 0.026438 | 0.4162
30.4 | 35.8057 | 0.23788 | -0.23744 | 0.44205 | 0.026431 | 0.41707
30.4099 | 35.8095 | 0.23788 | -0.32534 | 0.44209 | 0.026431 | 0.41712
30.42 | 35.7657 | 0.23788 | -0.41323 | 0.44155 | 0.026431 | 0.41658
30.43 | 35.7809 | 0.23789 | -0.47183 | 0.44174 | 0.026432 | 0.41677
30.4399 | 35.7352 | 0.238 | -0.44986 | 0.44118 | 0.026444 | 0.4162
30.4499 | 35.7905 | 0.23848 | -0.023805 | 0.44186 | 0.026497 | 0.41688
30.46 | 35.9638 | 0.23868 | 0.097052 | 0.444 | 0.02652 | 0.41902
30.4699 | 36.0533 | 0.2386 | -0.073857 | 0.4451 | 0.026511 | 0.42013
30.48 | 36.1333 | 0.23858 | -0.16175 | 0.44609 | 0.026509 | 0.42112
30.4899 | 36.08 | 0.23862 | -0.20692 | 0.44543 | 0.026514 | 0.42046
30.4999 | 36.0457 | 0.23866 | -0.25087 | 0.44501 | 0.026518 | 0.42003
30.5099 | 36.0533 | 0.23872 | -0.26796 | 0.4451 | 0.026524 | 0.42013
30.52 | 36.021 | 0.2388 | -0.27284 | 0.4447 | 0.026533 | 0.41973
30.53 | 36.0419 | 0.2389 | -0.23256 | 0.44496 | 0.026545 | 0.41999
30.5399 | 36.0495 | 0.23898 | -0.23744 | 0.44506 | 0.026554 | 0.42008
30.5499 | 36.0876 | 0.23905 | -0.25209 | 0.44553 | 0.026561 | 0.42055
30.56 | 36.1181 | 0.23908 | -0.29604 | 0.4459 | 0.026564 | 0.42093
30.5699 | 36.0819 | 0.2391 | -0.35464 | 0.44546 | 0.026567 | 0.42048
30.5799 | 36.1219 | 0.23914 | -0.3998 | 0.44595 | 0.026571 | 0.42097
30.59 | 36.0971 | 0.23921 | -0.41567 | 0.44564 | 0.026579 | 0.42067
30.6 | 36.1086 | 0.23926 | -0.43277 | 0.44578 | 0.026585 | 0.42081
30.61 | 36.1333 | 0.23932 | -0.44986 | 0.44609 | 0.026591 | 0.42112
30.6199 | 36.0971 | 0.23946 | -0.38271 | 0.44564 | 0.026607 | 0.42067
30.63 | 36.2133 | 0.23981 | -0.11048 | 0.44708 | 0.026645 | 0.4221
30.64 | 36.2991 | 0.23988 | -0.11414 | 0.44814 | 0.026653 | 0.42316
30.65 | 36.3276 | 0.23982 | -0.25575 | 0.44849 | 0.026647 | 0.42351
30.66 | 36.3505 | 0.23984 | -0.33022 | 0.44877 | 0.026648 | 0.4238
30.6699 | 36.3048 | 0.23984 | -0.40347 | 0.44821 | 0.026648 | 0.42323
30.6799 | 36.32 | 0.23988 | -0.44864 | 0.4484 | 0.026653 | 0.42342
30.69 | 36.3105 | 0.24029 | -0.090948 | 0.44828 | 0.026699 | 0.4233
30.6999 | 36.44 | 0.24053 | 0.070195 | 0.44988 | 0.026725 | 0.4249
30.7099 | 36.5943 | 0.24053 | -0.01526 | 0.45178 | 0.026725 | 0.42681
30.72 | 36.5791 | 0.24052 | -0.10193 | 0.45159 | 0.026724 | 0.42662
30.73 | 36.6191 | 0.24053 | -0.17518 | 0.45209 | 0.026725 | 0.42711
30.74 | 36.5715 | 0.24057 | -0.22035 | 0.4515 | 0.02673 | 0.42652
30.75 | 36.5581 | 0.24064 | -0.22523 | 0.45133 | 0.026737 | 0.42636
30.76 | 36.5829 | 0.24074 | -0.19838 | 0.45164 | 0.026749 | 0.42667
30.7699 | 36.5772 | 0.24086 | -0.14466 | 0.45157 | 0.026763 | 0.4266
30.7799 | 36.6362 | 0.24094 | -0.16053 | 0.4523 | 0.026771 | 0.42732
30.79 | 36.6343 | 0.24098 | -0.2057 | 0.45228 | 0.026776 | 0.4273
30.7999 | 36.6515 | 0.24102 | -0.22279 | 0.45249 | 0.02678 | 0.42751
30.81 | 36.6724 | 0.24108 | -0.25575 | 0.45275 | 0.026786 | 0.42777
30.82 | 36.6515 | 0.24114 | -0.2704 | 0.45249 | 0.026794 | 0.42751
30.8299 | 36.6877 | 0.2412 | -0.28505 | 0.45293 | 0.0268 | 0.42796
30.8399 | 36.6686 | 0.24124 | -0.33022 | 0.4527 | 0.026804 | 0.42772
30.85 | 36.68 | 0.24128 | -0.36318 | 0.45284 | 0.026808 | 0.42787
30.8599 | 36.7086 | 0.24132 | -0.40835 | 0.45319 | 0.026813 | 0.42822
30.8699 | 36.6686 | 0.24137 | -0.43887 | 0.4527 | 0.026819 | 0.42772
30.88 | 36.6972 | 0.24142 | -0.45596 | 0.45305 | 0.026825 | 0.42808
30.8899 | 36.6896 | 0.24173 | -0.22279 | 0.45296 | 0.026859 | 0.42798
30.8999 | 36.8096 | 0.24202 | -0.018922 | 0.45444 | 0.026891 | 0.42946
30.9099 | 36.9505 | 0.24201 | -0.090948 | 0.45618 | 0.02689 | 0.4312
30.92 | 36.9658 | 0.242 | -0.19349 | 0.45637 | 0.026888 | 0.43139
30.93 | 37.0039 | 0.24202 | -0.23866 | 0.45684 | 0.026891 | 0.43186
30.94 | 36.9601 | 0.24205 | -0.2997 | 0.4563 | 0.026894 | 0.43132
30.9499 | 36.9505 | 0.2421 | -0.33022 | 0.45618 | 0.0269 | 0.4312
30.9599 | 36.9524 | 0.2422 | -0.30458 | 0.4562 | 0.026911 | 0.43123
30.9699 | 36.941 | 0.24234 | -0.23866 | 0.45606 | 0.026927 | 0.43109
30.9799 | 37.0153 | 0.24249 | -0.17152 | 0.45698 | 0.026943 | 0.432
30.9899 | 37.0763 | 0.24258 | -0.14588 | 0.45773 | 0.026954 | 0.43276
31 | 37.1048 | 0.24262 | -0.18983 | 0.45808 | 0.026958 | 0.43311
31.01 | 37.1391 | 0.24266 | -0.23378 | 0.45851 | 0.026962 | 0.43353
31.0199 | 37.1143 | 0.24272 | -0.24965 | 0.4582 | 0.026968 | 0.43323
31.0299 | 37.1486 | 0.2428 | -0.25087 | 0.45863 | 0.026977 | 0.43365
31.04 | 37.1563 | 0.24289 | -0.2411 | 0.45872 | 0.026988 | 0.43374
31.0499 | 37.1829 | 0.24294 | -0.25697 | 0.45905 | 0.026994 | 0.43407
31.0599 | 37.2134 | 0.24298 | -0.30458 | 0.45942 | 0.026998 | 0.43445
31.0699 | 37.1696 | 0.24302 | -0.33388 | 0.45888 | 0.027002 | 0.43391
31.08 | 37.202 | 0.24306 | -0.37905 | 0.45928 | 0.027007 | 0.43431
31.0899 | 37.1886 | 0.24312 | -0.39492 | 0.45912 | 0.027013 | 0.43414
31.0999 | 37.1791 | 0.24316 | -0.44009 | 0.459 | 0.027017 | 0.43403
31.1099 | 37.2058 | 0.24321 | -0.47183 | 0.45933 | 0.027023 | 0.43436
31.1199 | 37.1886 | 0.2435 | -0.24232 | 0.45912 | 0.027056 | 0.43414
31.13 | 37.3505 | 0.24377 | -0.051883 | 0.46112 | 0.027085 | 0.43614
31.1399 | 37.4096 | 0.24376 | -0.15321 | 0.46185 | 0.027084 | 0.43687
31.15 | 37.4153 | 0.24376 | -0.22645 | 0.46192 | 0.027084 | 0.43694
31.16 | 37.4306 | 0.24377 | -0.2997 | 0.46211 | 0.027085 | 0.43713
31.17 | 37.4058 | 0.24377 | -0.3876 | 0.4618 | 0.027085 | 0.43683
31.1799 | 37.4172 | 0.2438 | -0.43277 | 0.46194 | 0.027088 | 0.43697
31.19 | 37.3696 | 0.24394 | -0.39614 | 0.46135 | 0.027105 | 0.43638
31.2 | 37.4382 | 0.2444 | 0.0018312 | 0.4622 | 0.027155 | 0.43722
31.21 | 37.6058 | 0.24461 | 0.14955 | 0.46427 | 0.027179 | 0.43929
31.2199 | 37.6801 | 0.24457 | 0.033571 | 0.46519 | 0.027174 | 0.44021
31.23 | 37.7449 | 0.24457 | -0.040896 | 0.46599 | 0.027174 | 0.44101
31.2399 | 37.7258 | 0.24459 | -0.099493 | 0.46575 | 0.027177 | 0.44078
31.2499 | 37.7315 | 0.24462 | -0.15931 | 0.46582 | 0.02718 | 0.44085
31.2599 | 37.7296 | 0.24469 | -0.16297 | 0.4658 | 0.027188 | 0.44082
31.27 | 37.6877 | 0.24478 | -0.15321 | 0.46528 | 0.027198 | 0.44031
31.2799 | 37.7144 | 0.24487 | -0.12757 | 0.46561 | 0.027208 | 0.44063
31.29 | 37.7087 | 0.24493 | -0.15931 | 0.46554 | 0.027214 | 0.44056
31.3 | 37.7201 | 0.24495 | -0.21791 | 0.46568 | 0.027217 | 0.44071
31.3099 | 37.7525 | 0.24501 | -0.23744 | 0.46608 | 0.027223 | 0.44111
31.3199 | 37.7334 | 0.24507 | -0.25575 | 0.46584 | 0.027231 | 0.44087
31.33 | 37.7582 | 0.24515 | -0.27162 | 0.46615 | 0.027239 | 0.44118
31.3399 | 37.741 | 0.24521 | -0.27284 | 0.46594 | 0.027245 | 0.44096
31.35 | 37.7639 | 0.24526 | -0.30214 | 0.46622 | 0.027251 | 0.44125
31.3599 | 37.8096 | 0.24531 | -0.31923 | 0.46679 | 0.027257 | 0.44181
31.3699 | 37.7849 | 0.24538 | -0.33877 | 0.46648 | 0.027265 | 0.4415
31.38 | 37.821 | 0.24546 | -0.33877 | 0.46693 | 0.027273 | 0.44195
31.39 | 37.8115 | 0.24554 | -0.32778 | 0.46681 | 0.027282 | 0.44183
31.4 | 37.8382 | 0.24563 | -0.31679 | 0.46714 | 0.027293 | 0.44216
31.4099 | 37.8782 | 0.24574 | -0.29238 | 0.46763 | 0.027305 | 0.44266
31.4199 | 37.8706 | 0.24585 | -0.25209 | 0.46754 | 0.027316 | 0.44256
31.43 | 37.9544 | 0.24597 | -0.2118 | 0.46857 | 0.02733 | 0.4436
31.4399 | 37.9811 | 0.24609 | -0.15809 | 0.4689 | 0.027343 | 0.44393
31.4499 | 38.0192 | 0.24618 | -0.14588 | 0.46937 | 0.027353 | 0.4444
31.46 | 38.0592 | 0.24626 | -0.14955 | 0.46987 | 0.027362 | 0.44489
31.4699 | 38.0553 | 0.24633 | -0.15199 | 0.46982 | 0.02737 | 0.44484
31.4799 | 38.1068 | 0.24639 | -0.1703 | 0.47045 | 0.027377 | 0.44548
31.49 | 38.1125 | 0.24649 | -0.17396 | 0.47052 | 0.027388 | 0.44555
31.5 | 38.1411 | 0.24657 | -0.15077 | 0.47088 | 0.027396 | 0.4459
31.5099 | 38.1773 | 0.24663 | -0.16786 | 0.47132 | 0.027404 | 0.44635
31.52 | 38.1639 | 0.24669 | -0.19838 | 0.47116 | 0.02741 | 0.44618
31.5299 | 38.1982 | 0.24673 | -0.2289 | 0.47158 | 0.027414 | 0.44661
31.5399 | 38.183 | 0.24678 | -0.26186 | 0.47139 | 0.02742 | 0.44642
31.5499 | 38.1982 | 0.24685 | -0.26674 | 0.47158 | 0.027428 | 0.44661
31.5599 | 38.2115 | 0.2469 | -0.30092 | 0.47175 | 0.027433 | 0.44677
31.57 | 38.1925 | 0.24695 | -0.33266 | 0.47151 | 0.027439 | 0.44654
31.5799 | 38.2249 | 0.24701 | -0.34975 | 0.47191 | 0.027445 | 0.44694
31.59 | 38.1982 | 0.24705 | -0.39614 | 0.47158 | 0.02745 | 0.44661
31.6 | 38.2039 | 0.24709 | -0.42666 | 0.47165 | 0.027454 | 0.44668
31.6099 | 38.2211 | 0.24715 | -0.44497 | 0.47187 | 0.027462 | 0.44689
31.6199 | 38.2363 | 0.24753 | -0.14466 | 0.47205 | 0.027503 | 0.44708
31.6299 | 38.3906 | 0.24771 | -0.023805 | 0.47396 | 0.027524 | 0.44898
31.6399 | 38.4592 | 0.24767 | -0.15321 | 0.4748 | 0.027519 | 0.44983
31.6499 | 38.5068 | 0.24769 | -0.22645 | 0.47539 | 0.027521 | 0.45042
31.6599 | 38.5125 | 0.24771 | -0.2704 | 0.47546 | 0.027524 | 0.45049
31.6699 | 38.4763 | 0.24773 | -0.34365 | 0.47502 | 0.027525 | 0.45004
31.68 | 38.4801 | 0.24775 | -0.38882 | 0.47506 | 0.027528 | 0.45009
31.69 | 38.4287 | 0.24783 | -0.40469 | 0.47443 | 0.027537 | 0.44945
31.7 | 38.4401 | 0.24795 | -0.35097 | 0.47457 | 0.02755 | 0.44959
31.71 | 38.5011 | 0.24813 | -0.24355 | 0.47532 | 0.02757 | 0.45035
31.72 | 38.5544 | 0.24829 | -0.16297 | 0.47598 | 0.027587 | 0.45101
31.7299 | 38.6516 | 0.24841 | -0.12269 | 0.47718 | 0.027601 | 0.45221
31.7399 | 38.6763 | 0.24843 | -0.16664 | 0.47749 | 0.027604 | 0.45251
31.7499 | 38.7144 | 0.24845 | -0.23988 | 0.47796 | 0.027605 | 0.45298
31.7599 | 38.7278 | 0.24849 | -0.27162 | 0.47812 | 0.02761 | 0.45315
31.7699 | 38.6992 | 0.24858 | -0.25942 | 0.47777 | 0.02762 | 0.45279
31.78 | 38.7354 | 0.24867 | -0.24965 | 0.47821 | 0.02763 | 0.45324
31.7899 | 38.7335 | 0.24875 | -0.23988 | 0.47819 | 0.027639 | 0.45322
31.7999 | 38.7678 | 0.24879 | -0.28749 | 0.47861 | 0.027644 | 0.45364
31.8099 | 38.7906 | 0.24882 | -0.34853 | 0.4789 | 0.027647 | 0.45392
31.8199 | 38.7735 | 0.24886 | -0.37783 | 0.47868 | 0.027651 | 0.45371
31.83 | 38.8059 | 0.24891 | -0.41201 | 0.47908 | 0.027657 | 0.45411
31.8399 | 38.783 | 0.24898 | -0.41323 | 0.4788 | 0.027665 | 0.45383
31.8499 | 38.8002 | 0.24906 | -0.43032 | 0.47901 | 0.027673 | 0.45404
31.8599 | 38.8325 | 0.24911 | -0.44497 | 0.47941 | 0.027679 | 0.45444
31.8699 | 38.804 | 0.24919 | -0.44986 | 0.47906 | 0.027688 | 0.45409
31.88 | 38.8992 | 0.24961 | -0.10804 | 0.48024 | 0.027734 | 0.45526
31.8899 | 39.0059 | 0.24977 | -0.01526 | 0.48155 | 0.027752 | 0.45658
31.9 | 39.1087 | 0.2497 | -0.15931 | 0.48282 | 0.027744 | 0.45785
31.9099 | 39.1221 | 0.24971 | -0.23378 | 0.48299 | 0.027746 | 0.45801
31.9199 | 39.084 | 0.24975 | -0.26552 | 0.48252 | 0.02775 | 0.45754
31.93 | 39.1164 | 0.24977 | -0.33999 | 0.48292 | 0.027752 | 0.45794
31.94 | 39.084 | 0.24981 | -0.38393 | 0.48252 | 0.027756 | 0.45754
31.9499 | 39.0535 | 0.24987 | -0.3876 | 0.48214 | 0.027764 | 0.45717
31.9599 | 39.0725 | 0.24999 | -0.36196 | 0.48238 | 0.027777 | 0.4574
31.97 | 39.0821 | 0.25013 | -0.29482 | 0.48249 | 0.027792 | 0.45752
31.98 | 39.1545 | 0.25026 | -0.22768 | 0.48339 | 0.027807 | 0.45841
31.99 | 39.1735 | 0.25035 | -0.2289 | 0.48362 | 0.027817 | 0.45865
32 | 39.2268 | 0.25037 | -0.27406 | 0.48428 | 0.027819 | 0.45931
32.01 | 39.2611 | 0.25037 | -0.36196 | 0.48471 | 0.027819 | 0.45973
32.02 | 39.2211 | 0.25039 | -0.423 | 0.48421 | 0.027822 | 0.45924
32.0299 | 39.223 | 0.25045 | -0.43887 | 0.48423 | 0.027827 | 0.45926
32.04 | 39.2059 | 0.25053 | -0.44253 | 0.48402 | 0.027836 | 0.45905
32.05 | 39.2154 | 0.25061 | -0.44497 | 0.48414 | 0.027845 | 0.45917
32.0599 | 39.2459 | 0.25066 | -0.45962 | 0.48452 | 0.027851 | 0.45954
32.0699 | 39.2573 | 0.25095 | -0.2411 | 0.48466 | 0.027884 | 0.45968
32.0799 | 39.3907 | 0.25117 | -0.10804 | 0.4863 | 0.027907 | 0.46133
32.09 | 39.4764 | 0.25111 | -0.23744 | 0.48736 | 0.027901 | 0.46239
32.1 | 39.503 | 0.25107 | -0.36562 | 0.48769 | 0.027897 | 0.46272
32.1099 | 39.4992 | 0.25109 | -0.42544 | 0.48764 | 0.027899 | 0.46267
32.12 | 39.444 | 0.25111 | -0.48404 | 0.48696 | 0.027901 | 0.46199
32.13 | 39.4707 | 0.25147 | -0.22523 | 0.48729 | 0.027941 | 0.46232
32.1399 | 39.5545 | 0.25173 | -0.0079351 | 0.48833 | 0.02797 | 0.46335
32.1499 | 39.6726 | 0.25171 | -0.10926 | 0.48978 | 0.027968 | 0.46481
32.16 | 39.7469 | 0.25171 | -0.19593 | 0.4907 | 0.027968 | 0.46573
32.1699 | 39.6878 | 0.25174 | -0.24232 | 0.48997 | 0.027971 | 0.465
32.18 | 39.7107 | 0.25177 | -0.30214 | 0.49026 | 0.027974 | 0.46528
32.19 | 39.6802 | 0.25181 | -0.34731 | 0.48988 | 0.027979 | 0.4649
32.1999 | 39.6802 | 0.25189 | -0.33632 | 0.48988 | 0.027987 | 0.4649
32.21 | 39.7107 | 0.25202 | -0.28383 | 0.49026 | 0.028002 | 0.46528
32.2199 | 39.705 | 0.25218 | -0.19105 | 0.49018 | 0.02802 | 0.46521
32.23 | 39.8078 | 0.25231 | -0.15199 | 0.49145 | 0.028035 | 0.46648
32.24 | 39.8554 | 0.25235 | -0.18251 | 0.49204 | 0.028039 | 0.46707
32.25 | 39.8764 | 0.25237 | -0.24232 | 0.4923 | 0.028041 | 0.46733
32.26 | 39.8897 | 0.25239 | -0.30214 | 0.49247 | 0.028044 | 0.46749
32.2699 | 39.8669 | 0.25247 | -0.28993 | 0.49218 | 0.028053 | 0.46721
32.28 | 39.8878 | 0.25257 | -0.28017 | 0.49244 | 0.028063 | 0.46747
32.29 | 39.8954 | 0.25265 | -0.28261 | 0.49254 | 0.028072 | 0.46756
32.2999 | 39.9183 | 0.2527 | -0.29726 | 0.49282 | 0.028078 | 0.46784
32.3099 | 39.9469 | 0.25273 | -0.3583 | 0.49317 | 0.028081 | 0.4682
32.32 | 39.9107 | 0.25277 | -0.40469 | 0.49272 | 0.028085 | 0.46775
32.3299 | 39.9545 | 0.25281 | -0.43643 | 0.49327 | 0.02809 | 0.46829
32.3399 | 39.9335 | 0.25286 | -0.46695 | 0.49301 | 0.028096 | 0.46803
32.3499 | 39.9431 | 0.25294 | -0.45474 | 0.49312 | 0.028104 | 0.46815
32.36 | 40.0021 | 0.25331 | -0.15321 | 0.49385 | 0.028146 | 0.46888
32.37 | 40.1278 | 0.25353 | -0.018922 | 0.49541 | 0.02817 | 0.47043
32.38 | 40.2364 | 0.25349 | -0.13612 | 0.49675 | 0.028165 | 0.47177
32.39 | 40.2459 | 0.25349 | -0.22401 | 0.49686 | 0.028165 | 0.47189
32.4 | 40.2383 | 0.25353 | -0.2704 | 0.49677 | 0.02817 | 0.47179
32.4099 | 40.2574 | 0.25355 | -0.31435 | 0.497 | 0.028173 | 0.47203
32.42 | 40.2078 | 0.25361 | -0.34487 | 0.49639 | 0.028178 | 0.47142
32.4299 | 40.2288 | 0.2537 | -0.31801 | 0.49665 | 0.028189 | 0.47168
32.44 | 40.2155 | 0.25383 | -0.28139 | 0.49649 | 0.028204 | 0.47151
32.45 | 40.2612 | 0.25397 | -0.2289 | 0.49705 | 0.028218 | 0.47208
32.4599 | 40.3412 | 0.25406 | -0.19227 | 0.49804 | 0.028229 | 0.47306
32.4699 | 40.364 | 0.25411 | -0.22279 | 0.49832 | 0.028235 | 0.47335
32.48 | 40.3964 | 0.25414 | -0.28261 | 0.49872 | 0.028238 | 0.47375
32.4899 | 40.3831 | 0.25418 | -0.31313 | 0.49856 | 0.028242 | 0.47358
32.4999 | 40.3888 | 0.25425 | -0.33022 | 0.49863 | 0.02825 | 0.47365
32.5099 | 40.425 | 0.25433 | -0.31923 | 0.49907 | 0.028258 | 0.4741
32.5199 | 40.4231 | 0.25441 | -0.32412 | 0.49905 | 0.028267 | 0.47408
32.53 | 40.4536 | 0.25445 | -0.36806 | 0.49943 | 0.028272 | 0.47445
32.54 | 40.444 | 0.25449 | -0.41323 | 0.49931 | 0.028276 | 0.47433
32.55 | 40.4593 | 0.2545 | -0.47183 | 0.4995 | 0.028278 | 0.47452
32.5599 | 40.4879 | 0.25473 | -0.3229 | 0.49985 | 0.028303 | 0.47488
32.57 | 40.5755 | 0.25506 | -0.050662 | 0.50093 | 0.02834 | 0.47596
32.5799 | 40.7069 | 0.25505 | -0.15199 | 0.50255 | 0.028338 | 0.47758
32.5899 | 40.7203 | 0.25501 | -0.26796 | 0.50272 | 0.028334 | 0.47774
32.6 | 40.7031 | 0.25502 | -0.34121 | 0.50251 | 0.028335 | 0.47753
32.61 | 40.7298 | 0.25502 | -0.4291 | 0.50284 | 0.028335 | 0.47786
32.6199 | 40.6745 | 0.25506 | -0.45962 | 0.50215 | 0.02834 | 0.47718
32.63 | 40.7241 | 0.25547 | -0.13245 | 0.50277 | 0.028386 | 0.47779
32.64 | 40.8326 | 0.25571 | 0.027467 | 0.50411 | 0.028412 | 0.47913
32.6499 | 40.9907 | 0.2557 | -0.045779 | 0.50606 | 0.028411 | 0.48108
32.66 | 41.025 | 0.2557 | -0.13368 | 0.50648 | 0.028411 | 0.48151
32.67 | 40.9812 | 0.25573 | -0.17762 | 0.50594 | 0.028414 | 0.48097
32.68 | 40.9965 | 0.25577 | -0.22523 | 0.50613 | 0.028418 | 0.48115
32.6899 | 40.966 | 0.25583 | -0.23988 | 0.50575 | 0.028426 | 0.48078
32.7 | 40.9736 | 0.25595 | -0.18617 | 0.50585 | 0.028439 | 0.48087
32.7099 | 41.0174 | 0.25607 | -0.1471 | 0.50639 | 0.028452 | 0.48141
32.72 | 41.0288 | 0.25615 | -0.14955 | 0.50653 | 0.028461 | 0.48155
32.73 | 41.0917 | 0.25619 | -0.18006 | 0.5073 | 0.028466 | 0.48233
32.74 | 41.0688 | 0.25622 | -0.23988 | 0.50702 | 0.028469 | 0.48205
32.7499 | 41.0841 | 0.25627 | -0.25453 | 0.50721 | 0.028475 | 0.48224
32.7599 | 41.0841 | 0.25635 | -0.25942 | 0.50721 | 0.028484 | 0.48224
32.77 | 41.065 | 0.25643 | -0.25942 | 0.50698 | 0.028492 | 0.482
32.7799 | 41.1012 | 0.2565 | -0.26308 | 0.50742 | 0.0285 | 0.48245
32.79 | 41.0974 | 0.25654 | -0.30825 | 0.50738 | 0.028504 | 0.4824
32.7999 | 41.1031 | 0.25658 | -0.35464 | 0.50745 | 0.028509 | 0.48247
32.8099 | 41.1298 | 0.25662 | -0.38638 | 0.50778 | 0.028513 | 0.4828
32.82 | 41.1012 | 0.25666 | -0.43277 | 0.50742 | 0.028518 | 0.48245
32.83 | 41.126 | 0.25673 | -0.4523 | 0.50773 | 0.028525 | 0.48275
32.84 | 41.1127 | 0.25697 | -0.31679 | 0.50756 | 0.028552 | 0.48259
32.8499 | 41.2327 | 0.25735 | 0.038454 | 0.50905 | 0.028595 | 0.48407
32.86 | 41.3965 | 0.25741 | 0.021364 | 0.51107 | 0.028601 | 0.48609
32.8699 | 41.4574 | 0.25735 | -0.12391 | 0.51182 | 0.028595 | 0.48685
32.8799 | 41.486 | 0.25738 | -0.18373 | 0.51217 | 0.028598 | 0.4872
32.8899 | 41.4479 | 0.25739 | -0.24232 | 0.5117 | 0.028599 | 0.48673
32.8999 | 41.4327 | 0.25742 | -0.30214 | 0.51151 | 0.028602 | 0.48654
32.9099 | 41.4212 | 0.25749 | -0.30458 | 0.51137 | 0.028609 | 0.4864
32.92 | 41.4003 | 0.25763 | -0.25209 | 0.51111 | 0.028626 | 0.48614
32.93 | 41.4574 | 0.25779 | -0.17152 | 0.51182 | 0.028644 | 0.48685
32.9399 | 41.5089 | 0.2579 | -0.11903 | 0.51246 | 0.028655 | 0.48748
32.9499 | 41.5698 | 0.25795 | -0.14832 | 0.51321 | 0.028661 | 0.48823
32.96 | 41.5851 | 0.25797 | -0.22279 | 0.5134 | 0.028663 | 0.48842
32.9699 | 41.5755 | 0.25801 | -0.25331 | 0.51328 | 0.028667 | 0.4883
32.98 | 41.6098 | 0.25809 | -0.25697 | 0.5137 | 0.028676 | 0.48873
32.9899 | 41.6003 | 0.25818 | -0.24599 | 0.51358 | 0.028686 | 0.48861
32.9999 | 41.6403 | 0.25826 | -0.235 | 0.51408 | 0.028695 | 0.4891
33.01 | 41.6708 | 0.2583 | -0.28139 | 0.51445 | 0.0287 | 0.48948
33.0199 | 41.6555 | 0.25833 | -0.32656 | 0.51427 | 0.028703 | 0.48929
33.03 | 41.6955 | 0.25835 | -0.38638 | 0.51476 | 0.028706 | 0.48978
33.0399 | 41.6651 | 0.2584 | -0.4169 | 0.51438 | 0.028712 | 0.48941
33.0499 | 41.667 | 0.25846 | -0.43643 | 0.51441 | 0.028718 | 0.48943
33.0599 | 41.6803 | 0.25852 | -0.4523 | 0.51457 | 0.028725 | 0.4896
33.0699 | 41.6765 | 0.25884 | -0.2057 | 0.51452 | 0.028761 | 0.48955
33.0799 | 41.8441 | 0.25911 | -0.01526 | 0.51659 | 0.02879 | 0.49162
33.0899 | 41.9394 | 0.2591 | -0.10193 | 0.51777 | 0.028789 | 0.4928
33.0999 | 41.9965 | 0.2591 | -0.17518 | 0.51848 | 0.028789 | 0.4935
33.11 | 42.0213 | 0.25912 | -0.24965 | 0.51878 | 0.028792 | 0.49381
33.12 | 41.9832 | 0.25915 | -0.30825 | 0.51831 | 0.028795 | 0.49334
33.1299 | 42.006 | 0.2592 | -0.31069 | 0.51859 | 0.028801 | 0.49362
33.1399 | 41.9717 | 0.25931 | -0.28749 | 0.51817 | 0.028812 | 0.49319
33.15 | 41.9984 | 0.25947 | -0.20814 | 0.5185 | 0.02883 | 0.49352
33.1599 | 42.0651 | 0.25964 | -0.10071 | 0.51932 | 0.028849 | 0.49435
33.1699 | 42.1337 | 0.25976 | -0.060428 | 0.52017 | 0.028863 | 0.49519
33.1799 | 42.2346 | 0.2598 | -0.089727 | 0.52141 | 0.028867 | 0.49644
33.19 | 42.2232 | 0.25983 | -0.14955 | 0.52127 | 0.02887 | 0.4963
33.1999 | 42.2346 | 0.25988 | -0.18129 | 0.52141 | 0.028876 | 0.49644
33.21 | 42.2594 | 0.25999 | -0.15687 | 0.52172 | 0.028888 | 0.49675
33.22 | 42.2499 | 0.26007 | -0.1471 | 0.5216 | 0.028897 | 0.49663
33.2299 | 42.2861 | 0.26012 | -0.17884 | 0.52205 | 0.028903 | 0.49708
33.2399 | 42.2765 | 0.26016 | -0.21058 | 0.52193 | 0.028907 | 0.49696
33.2499 | 42.2803 | 0.2602 | -0.25575 | 0.52198 | 0.028912 | 0.497
33.2599 | 42.3013 | 0.26026 | -0.2704 | 0.52224 | 0.028918 | 0.49726
33.27 | 42.267 | 0.26032 | -0.28505 | 0.52181 | 0.028925 | 0.49684
33.2799 | 42.3051 | 0.26038 | -0.31557 | 0.52229 | 0.028931 | 0.49731
33.29 | 42.288 | 0.26042 | -0.34609 | 0.52207 | 0.028935 | 0.4971
33.2999 | 42.3032 | 0.26046 | -0.39126 | 0.52226 | 0.02894 | 0.49729
33.31 | 42.3146 | 0.26051 | -0.423 | 0.5224 | 0.028946 | 0.49743
33.32 | 42.2899 | 0.26056 | -0.44253 | 0.5221 | 0.028952 | 0.49712
33.33 | 42.3146 | 0.26063 | -0.45962 | 0.5224 | 0.028959 | 0.49743
33.34 | 42.3222 | 0.26071 | -0.44619 | 0.5225 | 0.028968 | 0.49752
33.3499 | 42.3546 | 0.26108 | -0.14466 | 0.5229 | 0.029009 | 0.49792
33.3599 | 42.5337 | 0.26138 | 0.073857 | 0.52511 | 0.029042 | 0.50013
33.3699 | 42.6442 | 0.26135 | -0.025026 | 0.52647 | 0.029039 | 0.5015
33.3799 | 42.747 | 0.26132 | -0.141 | 0.52774 | 0.029036 | 0.50277
33.3899 | 42.7185 | 0.26134 | -0.21547 | 0.52739 | 0.029038 | 0.50241
33.3999 | 42.6975 | 0.26136 | -0.26064 | 0.52713 | 0.02904 | 0.50215
33.41 | 42.6804 | 0.26142 | -0.29238 | 0.52692 | 0.029046 | 0.50194
33.42 | 42.6346 | 0.26151 | -0.26796 | 0.52635 | 0.029057 | 0.50138
33.4299 | 42.6784 | 0.26162 | -0.2411 | 0.52689 | 0.029069 | 0.50192
33.4399 | 42.6784 | 0.26172 | -0.21547 | 0.52689 | 0.02908 | 0.50192
33.4499 | 42.7185 | 0.26178 | -0.23134 | 0.52739 | 0.029086 | 0.50241
33.4599 | 42.7566 | 0.2618 | -0.29238 | 0.52786 | 0.029089 | 0.50288
33.4699 | 42.7223 | 0.26183 | -0.35219 | 0.52744 | 0.029092 | 0.50246
33.48 | 42.7508 | 0.26188 | -0.36806 | 0.52779 | 0.029098 | 0.50281
33.4899 | 42.7356 | 0.26195 | -0.38638 | 0.5276 | 0.029106 | 0.50263
33.4999 | 42.7566 | 0.26202 | -0.3876 | 0.52786 | 0.029113 | 0.50288
33.51 | 42.7832 | 0.26207 | -0.41934 | 0.52819 | 0.029119 | 0.50321
33.5199 | 42.7642 | 0.26211 | -0.46329 | 0.52795 | 0.029123 | 0.50298
33.5299 | 42.8118 | 0.26244 | -0.18983 | 0.52854 | 0.02916 | 0.50357
33.54 | 42.9204 | 0.26263 | -0.082402 | 0.52988 | 0.029181 | 0.50491
33.5499 | 42.9966 | 0.26256 | -0.24232 | 0.53082 | 0.029174 | 0.50585
33.5599 | 43.0251 | 0.26254 | -0.34365 | 0.53117 | 0.029171 | 0.5062
33.5699 | 42.9947 | 0.26255 | -0.41812 | 0.5308 | 0.029172 | 0.50582
33.5799 | 42.9756 | 0.26258 | -0.46329 | 0.53056 | 0.029175 | 0.50559
33.59 | 42.9775 | 0.26298 | -0.14955 | 0.53059 | 0.02922 | 0.50561
33.5999 | 43.088 | 0.26319 | -0.0018312 | 0.53195 | 0.029243 | 0.50698
33.61 | 43.1909 | 0.26318 | -0.088506 | 0.53322 | 0.029242 | 0.50825
33.6199 | 43.1947 | 0.26318 | -0.17518 | 0.53327 | 0.029242 | 0.50829
33.6299 | 43.2023 | 0.26319 | -0.24843 | 0.53336 | 0.029243 | 0.50839
33.6399 | 43.1718 | 0.2632 | -0.30825 | 0.53299 | 0.029245 | 0.50801
33.6499 | 43.1642 | 0.26327 | -0.32778 | 0.53289 | 0.029252 | 0.50792
33.66 | 43.1718 | 0.26338 | -0.28871 | 0.53299 | 0.029264 | 0.50801
33.6699 | 43.1718 | 0.26352 | -0.22157 | 0.53299 | 0.02928 | 0.50801
33.6799 | 43.269 | 0.26366 | -0.16908 | 0.53418 | 0.029295 | 0.50921
33.69 | 43.2842 | 0.26372 | -0.18617 | 0.53437 | 0.029303 | 0.5094
33.7 | 43.3128 | 0.26374 | -0.25942 | 0.53473 | 0.029304 | 0.50975
33.7099 | 43.3356 | 0.26375 | -0.31923 | 0.53501 | 0.029306 | 0.51003
33.7199 | 43.2975 | 0.2638 | -0.33388 | 0.53454 | 0.029312 | 0.50956
33.7299 | 43.3337 | 0.2639 | -0.32412 | 0.53498 | 0.029322 | 0.51001
33.74 | 43.3052 | 0.26398 | -0.31313 | 0.53463 | 0.029331 | 0.50966
33.7499 | 43.3318 | 0.26402 | -0.3583 | 0.53496 | 0.029335 | 0.50999
33.7599 | 43.3528 | 0.26404 | -0.4169 | 0.53522 | 0.029338 | 0.51024
33.77 | 43.3261 | 0.26407 | -0.46206 | 0.53489 | 0.029341 | 0.50992
33.78 | 43.3775 | 0.26446 | -0.17518 | 0.53553 | 0.029384 | 0.51055
33.79 | 43.4918 | 0.2646 | -0.083623 | 0.53694 | 0.0294 | 0.51196
33.8 | 43.5642 | 0.26454 | -0.2289 | 0.53783 | 0.029393 | 0.51285
33.81 | 43.5852 | 0.26452 | -0.33022 | 0.53809 | 0.029392 | 0.51311
33.82 | 43.5299 | 0.26454 | -0.39004 | 0.53741 | 0.029393 | 0.51243
33.83 | 43.5337 | 0.26454 | -0.47793 | 0.53745 | 0.029393 | 0.51248
33.84 | 43.4766 | 0.26471 | -0.38516 | 0.53675 | 0.029412 | 0.51177
33.85 | 43.5509 | 0.26516 | 0.01526 | 0.53767 | 0.029463 | 0.51269
33.8599 | 43.728 | 0.26528 | 0.053104 | 0.53985 | 0.029476 | 0.51488
33.8699 | 43.8176 | 0.26522 | -0.10438 | 0.54096 | 0.029469 | 0.51598
33.88 | 43.8499 | 0.26523 | -0.16419 | 0.54136 | 0.02947 | 0.51638
33.89 | 43.8042 | 0.26524 | -0.23744 | 0.54079 | 0.029471 | 0.51582
33.8999 | 43.7776 | 0.26527 | -0.28261 | 0.54046 | 0.029474 | 0.51549
33.91 | 43.7852 | 0.26534 | -0.29848 | 0.54056 | 0.029482 | 0.51558
33.92 | 43.7452 | 0.26543 | -0.28749 | 0.54006 | 0.029492 | 0.51509
33.93 | 43.7795 | 0.26555 | -0.235 | 0.54049 | 0.029506 | 0.51551
33.9399 | 43.7966 | 0.26563 | -0.23866 | 0.5407 | 0.029514 | 0.51572
33.9499 | 43.8233 | 0.26568 | -0.26796 | 0.54103 | 0.02952 | 0.51605
33.9599 | 43.8633 | 0.26571 | -0.31191 | 0.54152 | 0.029523 | 0.51655
33.97 | 43.8461 | 0.26574 | -0.37173 | 0.54131 | 0.029526 | 0.51634
33.98 | 43.8538 | 0.26578 | -0.4169 | 0.5414 | 0.029531 | 0.51643
33.99 | 43.8328 | 0.26584 | -0.43277 | 0.54115 | 0.029538 | 0.51617
33.9999 | 43.8404 | 0.2659 | -0.44986 | 0.54124 | 0.029544 | 0.51626
34.01 | 43.8576 | 0.26596 | -0.4523 | 0.54145 | 0.029551 | 0.51648
34.02 | 43.8423 | 0.26608 | -0.41445 | 0.54126 | 0.029565 | 0.51629
34.0299 | 43.9604 | 0.26644 | -0.12879 | 0.54272 | 0.029605 | 0.51775
34.0399 | 44.0423 | 0.26654 | -0.1056 | 0.54373 | 0.029615 | 0.51876
34.0499 | 44.0995 | 0.2665 | -0.235 | 0.54444 | 0.029611 | 0.51946
34.06 | 44.1166 | 0.26651 | -0.30825 | 0.54465 | 0.029612 | 0.51967
34.0699 | 44.0766 | 0.26651 | -0.38149 | 0.54416 | 0.029612 | 0.51918
34.0799 | 44.0766 | 0.26651 | -0.46939 | 0.54416 | 0.029612 | 0.51918
34.09 | 44.0671 | 0.26687 | -0.19471 | 0.54404 | 0.029652 | 0.51906
34.0999 | 44.1814 | 0.26719 | 0.077519 | 0.54545 | 0.029688 | 0.52047
34.1099 | 44.33 | 0.26722 | 0.018922 | 0.54728 | 0.029691 | 0.52231
34.1199 | 44.3471 | 0.2672 | -0.067753 | 0.5475 | 0.029689 | 0.52252
34.1299 | 44.3681 | 0.26722 | -0.141 | 0.54775 | 0.029691 | 0.52278
34.1399 | 44.33 | 0.26723 | -0.21425 | 0.54728 | 0.029692 | 0.52231
34.1499 | 44.3262 | 0.2673 | -0.23256 | 0.54724 | 0.0297 | 0.52226
34.16 | 44.3281 | 0.26739 | -0.2057 | 0.54726 | 0.02971 | 0.52229
34.17 | 44.3262 | 0.26751 | -0.16786 | 0.54724 | 0.029723 | 0.52226
34.18 | 44.3776 | 0.26758 | -0.17152 | 0.54787 | 0.029731 | 0.5229
34.1899 | 44.3776 | 0.26763 | -0.20204 | 0.54787 | 0.029737 | 0.5229
34.1999 | 44.3833 | 0.26767 | -0.23378 | 0.54794 | 0.029741 | 0.52297
34.2099 | 44.4157 | 0.26772 | -0.26674 | 0.54834 | 0.029747 | 0.52337
34.2199 | 44.3757 | 0.26779 | -0.28505 | 0.54785 | 0.029754 | 0.52287
34.2299 | 44.4233 | 0.26784 | -0.30458 | 0.54844 | 0.02976 | 0.52346
34.2399 | 44.3871 | 0.2679 | -0.33754 | 0.54799 | 0.029766 | 0.52301
34.2499 | 44.4214 | 0.26794 | -0.36684 | 0.54841 | 0.029771 | 0.52344
34.2599 | 44.4271 | 0.26798 | -0.41079 | 0.54848 | 0.029775 | 0.52351
34.27 | 44.3852 | 0.26802 | -0.46939 | 0.54797 | 0.02978 | 0.52299
34.2799 | 44.4138 | 0.26818 | -0.39004 | 0.54832 | 0.029797 | 0.52334
34.2899 | 44.4576 | 0.26855 | -0.060428 | 0.54886 | 0.029839 | 0.52388
34.3 | 44.6081 | 0.26864 | -0.049441 | 0.55072 | 0.029849 | 0.52574
34.3099 | 44.6786 | 0.2686 | -0.16419 | 0.55159 | 0.029845 | 0.52661
34.3199 | 44.6443 | 0.26862 | -0.23866 | 0.55116 | 0.029846 | 0.52619
34.3299 | 44.6671 | 0.26863 | -0.29848 | 0.55145 | 0.029848 | 0.52647
34.3399 | 44.6405 | 0.26866 | -0.35708 | 0.55112 | 0.029851 | 0.52614
34.3499 | 44.6081 | 0.26871 | -0.38882 | 0.55072 | 0.029857 | 0.52574
34.36 | 44.629 | 0.26882 | -0.35097 | 0.55098 | 0.029868 | 0.526
34.37 | 44.6138 | 0.26898 | -0.28383 | 0.55079 | 0.029886 | 0.52581
34.38 | 44.7033 | 0.26916 | -0.1764 | 0.55189 | 0.029907 | 0.52692
34.39 | 44.7529 | 0.26927 | -0.12269 | 0.5525 | 0.029919 | 0.52753
34.4 | 44.81 | 0.26931 | -0.16664 | 0.55321 | 0.029923 | 0.52823
34.4099 | 44.8614 | 0.26932 | -0.22523 | 0.55384 | 0.029925 | 0.52887
34.4199 | 44.8348 | 0.26936 | -0.27162 | 0.55352 | 0.029929 | 0.52854
34.43 | 44.8767 | 0.26946 | -0.27529 | 0.55403 | 0.02994 | 0.52906
34.44 | 44.8652 | 0.26955 | -0.23622 | 0.55389 | 0.02995 | 0.52892
34.45 | 44.8671 | 0.26963 | -0.23622 | 0.55392 | 0.029959 | 0.52894
34.4599 | 44.9205 | 0.26966 | -0.29604 | 0.55457 | 0.029962 | 0.5296
34.47 | 44.8995 | 0.26968 | -0.34121 | 0.55432 | 0.029965 | 0.52934
34.48 | 44.9338 | 0.26971 | -0.3998 | 0.55474 | 0.029968 | 0.52976
34.49 | 44.8995 | 0.26976 | -0.43032 | 0.55432 | 0.029974 | 0.52934
34.5 | 44.89 | 0.26982 | -0.44742 | 0.5542 | 0.02998 | 0.52922
34.5099 | 44.9148 | 0.26991 | -0.43765 | 0.5545 | 0.02999 | 0.52953
34.5199 | 44.9357 | 0.27028 | -0.12513 | 0.55476 | 0.030031 | 0.52979
34.5299 | 45.0957 | 0.27043 | -0.057987 | 0.55674 | 0.030048 | 0.53176
34.5399 | 45.1452 | 0.27039 | -0.18739 | 0.55735 | 0.030043 | 0.53237
34.55 | 45.1719 | 0.2704 | -0.24721 | 0.55768 | 0.030045 | 0.5327
34.5599 | 45.1833 | 0.27042 | -0.32045 | 0.55782 | 0.030046 | 0.53284
34.5699 | 45.1319 | 0.27042 | -0.3937 | 0.55718 | 0.030046 | 0.53221
34.5799 | 45.1433 | 0.27046 | -0.44131 | 0.55733 | 0.030051 | 0.53235
34.59 | 45.1129 | 0.27055 | -0.44375 | 0.55695 | 0.030061 | 0.53197
34.5999 | 45.0919 | 0.2707 | -0.34975 | 0.55669 | 0.030077 | 0.53172
34.61 | 45.1643 | 0.27092 | -0.20204 | 0.55758 | 0.030102 | 0.53261
34.6199 | 45.2367 | 0.27114 | -0.067753 | 0.55848 | 0.030126 | 0.5335
34.63 | 45.3529 | 0.27124 | -0.028688 | 0.55991 | 0.030138 | 0.53494
34.64 | 45.41 | 0.27126 | -0.10316 | 0.56062 | 0.030139 | 0.53564
34.6499 | 45.4329 | 0.27127 | -0.16175 | 0.5609 | 0.030141 | 0.53592
34.66 | 45.4443 | 0.27134 | -0.18006 | 0.56104 | 0.030148 | 0.53607
34.6699 | 45.4138 | 0.27144 | -0.15321 | 0.56066 | 0.03016 | 0.53569
34.6799 | 45.471 | 0.27154 | -0.12757 | 0.56137 | 0.030171 | 0.5364
34.6899 | 45.4976 | 0.27159 | -0.15809 | 0.5617 | 0.030177 | 0.53672
34.6999 | 45.4957 | 0.27162 | -0.21791 | 0.56168 | 0.030179 | 0.5367
34.7099 | 45.5205 | 0.27166 | -0.24843 | 0.56198 | 0.030184 | 0.53701
34.72 | 45.49 | 0.27174 | -0.26674 | 0.56161 | 0.030193 | 0.53663
34.7299 | 45.5243 | 0.27182 | -0.25575 | 0.56203 | 0.030202 | 0.53705
34.74 | 45.5205 | 0.27188 | -0.2704 | 0.56198 | 0.030209 | 0.53701
34.75 | 45.5396 | 0.27194 | -0.28505 | 0.56222 | 0.030215 | 0.53724
34.7599 | 45.5662 | 0.27198 | -0.31801 | 0.56255 | 0.030219 | 0.53757
34.7699 | 45.5567 | 0.27204 | -0.33266 | 0.56243 | 0.030227 | 0.53745
34.78 | 45.5777 | 0.27211 | -0.35097 | 0.56269 | 0.030234 | 0.53771
34.7899 | 45.5815 | 0.27219 | -0.33877 | 0.56273 | 0.030243 | 0.53776
34.7999 | 45.5948 | 0.27227 | -0.34243 | 0.5629 | 0.030252 | 0.53792
34.8099 | 45.6538 | 0.27237 | -0.30458 | 0.56363 | 0.030264 | 0.53865
34.82 | 45.65 | 0.27251 | -0.25087 | 0.56358 | 0.030279 | 0.53861
34.8299 | 45.7319 | 0.27264 | -0.19716 | 0.56459 | 0.030294 | 0.53962
34.84 | 45.791 | 0.27277 | -0.14344 | 0.56532 | 0.030308 | 0.54035
34.8499 | 45.8367 | 0.27287 | -0.13368 | 0.56589 | 0.030319 | 0.54091
34.86 | 45.8862 | 0.27292 | -0.15077 | 0.5665 | 0.030325 | 0.54152
34.87 | 45.8748 | 0.27299 | -0.15565 | 0.56636 | 0.030332 | 0.54138
34.88 | 45.8977 | 0.27307 | -0.17396 | 0.56664 | 0.030341 | 0.54166
34.8899 | 45.9186 | 0.27315 | -0.16297 | 0.5669 | 0.03035 | 0.54192
34.8999 | 45.9529 | 0.27323 | -0.15077 | 0.56732 | 0.030359 | 0.54235
34.9099 | 46.0082 | 0.27329 | -0.16664 | 0.568 | 0.030366 | 0.54303
34.92 | 45.9872 | 0.27333 | -0.19716 | 0.56774 | 0.030371 | 0.54277
34.9299 | 46.0005 | 0.27339 | -0.2289 | 0.56791 | 0.030376 | 0.54293
34.94 | 46.0043 | 0.27345 | -0.24721 | 0.56795 | 0.030384 | 0.54298
34.95 | 45.9948 | 0.27352 | -0.24965 | 0.56784 | 0.030391 | 0.54286
34.96 | 46.0272 | 0.27357 | -0.28017 | 0.56824 | 0.030397 | 0.54326
34.9699 | 46.0196 | 0.27363 | -0.31191 | 0.56814 | 0.030403 | 0.54317
34.98 | 46.0558 | 0.27367 | -0.34487 | 0.56859 | 0.030408 | 0.54361
34.9899 | 46.0234 | 0.27371 | -0.39004 | 0.56819 | 0.030412 | 0.54322
34.9999 | 46.0291 | 0.27375 | -0.42056 | 0.56826 | 0.030416 | 0.54329
35.01 | 46.0253 | 0.2738 | -0.4523 | 0.56821 | 0.030422 | 0.54324
35.02 | 46.0139 | 0.27401 | -0.31923 | 0.56807 | 0.030446 | 0.5431
35.03 | 46.151 | 0.27437 | -0.033571 | 0.56977 | 0.030486 | 0.54479
35.04 | 46.2786 | 0.2744 | -0.064091 | 0.57134 | 0.030489 | 0.54637
35.0499 | 46.3186 | 0.27439 | -0.18129 | 0.57184 | 0.030488 | 0.54686
35.0599 | 46.3396 | 0.27441 | -0.22645 | 0.57209 | 0.030491 | 0.54712
35.07 | 46.3072 | 0.27443 | -0.30092 | 0.57169 | 0.030492 | 0.54672
35.0799 | 46.3091 | 0.27444 | -0.35952 | 0.57172 | 0.030493 | 0.54674
35.09 | 46.2672 | 0.27451 | -0.37417 | 0.5712 | 0.030501 | 0.54623
35.0999 | 46.2558 | 0.27463 | -0.34975 | 0.57106 | 0.030514 | 0.54608
35.1099 | 46.3015 | 0.27479 | -0.25575 | 0.57162 | 0.030532 | 0.54665
35.12 | 46.3358 | 0.27495 | -0.16175 | 0.57205 | 0.03055 | 0.54707
35.1299 | 46.4406 | 0.27507 | -0.13612 | 0.57334 | 0.030563 | 0.54837
35.14 | 46.4577 | 0.27509 | -0.16786 | 0.57355 | 0.030566 | 0.54858
35.1499 | 46.4787 | 0.27511 | -0.2411 | 0.57381 | 0.030568 | 0.54884
35.16 | 46.5091 | 0.27515 | -0.27162 | 0.57419 | 0.030572 | 0.54921
35.17 | 46.4787 | 0.27524 | -0.27529 | 0.57381 | 0.030582 | 0.54884
35.1799 | 46.5168 | 0.27533 | -0.25087 | 0.57428 | 0.030593 | 0.54931
35.1899 | 46.5244 | 0.27541 | -0.2411 | 0.57437 | 0.030602 | 0.5494
35.2 | 46.5415 | 0.27545 | -0.28871 | 0.57459 | 0.030606 | 0.54961
35.2099 | 46.5777 | 0.27548 | -0.34731 | 0.57503 | 0.030609 | 0.55006
35.22 | 46.5453 | 0.27551 | -0.39126 | 0.57463 | 0.030612 | 0.54966
35.23 | 46.5701 | 0.27556 | -0.42422 | 0.57494 | 0.030618 | 0.54996
35.2399 | 46.5568 | 0.27563 | -0.42544 | 0.57477 | 0.030625 | 0.5498
35.2499 | 46.5548 | 0.27571 | -0.42666 | 0.57475 | 0.030634 | 0.54978
35.26 | 46.5929 | 0.27576 | -0.45962 | 0.57522 | 0.03064 | 0.55025
35.2699 | 46.5739 | 0.27587 | -0.42178 | 0.57499 | 0.030652 | 0.55001
35.28 | 46.6596 | 0.27627 | -0.093389 | 0.57604 | 0.030696 | 0.55107
35.2899 | 46.8063 | 0.27641 | -0.027467 | 0.57786 | 0.030713 | 0.55288
35.2999 | 46.9111 | 0.27635 | -0.17152 | 0.57915 | 0.030705 | 0.55417
35.3099 | 46.9415 | 0.27636 | -0.24599 | 0.57952 | 0.030707 | 0.55455
35.3199 | 46.8882 | 0.27639 | -0.29116 | 0.57887 | 0.03071 | 0.55389
35.33 | 46.8901 | 0.2764 | -0.3644 | 0.57889 | 0.030711 | 0.55392
35.3399 | 46.8539 | 0.27641 | -0.43887 | 0.57844 | 0.030713 | 0.55347
35.35 | 46.8291 | 0.27648 | -0.44375 | 0.57814 | 0.03072 | 0.55316
35.3599 | 46.8406 | 0.27659 | -0.41812 | 0.57828 | 0.030732 | 0.5533
35.37 | 46.8196 | 0.27673 | -0.35097 | 0.57802 | 0.030748 | 0.55305
35.3799 | 46.8977 | 0.27691 | -0.24355 | 0.57898 | 0.030767 | 0.55401
35.39 | 46.953 | 0.27703 | -0.20326 | 0.57967 | 0.030781 | 0.55469
35.4 | 46.993 | 0.27705 | -0.24843 | 0.58016 | 0.030784 | 0.55519
35.4099 | 47.0577 | 0.27705 | -0.33632 | 0.58096 | 0.030784 | 0.55598
35.42 | 47.0082 | 0.27707 | -0.40957 | 0.58035 | 0.030785 | 0.55537
35.43 | 47.0196 | 0.27711 | -0.44009 | 0.58049 | 0.03079 | 0.55551
35.44 | 46.9892 | 0.27719 | -0.44375 | 0.58011 | 0.030799 | 0.55514
35.4499 | 47.0006 | 0.27727 | -0.44742 | 0.58025 | 0.030807 | 0.55528
35.46 | 47.0482 | 0.27733 | -0.45108 | 0.58084 | 0.030815 | 0.55587
35.4699 | 47.0215 | 0.27747 | -0.3998 | 0.58051 | 0.03083 | 0.55554
35.4799 | 47.1206 | 0.27781 | -0.11292 | 0.58174 | 0.030868 | 0.55676
35.4899 | 47.2254 | 0.27785 | -0.15931 | 0.58303 | 0.030873 | 0.55805
35.4999 | 47.273 | 0.27779 | -0.31801 | 0.58362 | 0.030865 | 0.55864
35.51 | 47.2787 | 0.27779 | -0.39126 | 0.58369 | 0.030865 | 0.55871
35.5199 | 47.2177 | 0.2778 | -0.46573 | 0.58293 | 0.030867 | 0.55796
35.53 | 47.2158 | 0.27799 | -0.3876 | 0.58291 | 0.030887 | 0.55794
35.5399 | 47.2635 | 0.27836 | -0.045779 | 0.5835 | 0.030929 | 0.55852
35.55 | 47.3739 | 0.27845 | -0.034792 | 0.58486 | 0.030939 | 0.55989
35.5599 | 47.4978 | 0.27841 | -0.14955 | 0.58639 | 0.030935 | 0.56142
35.57 | 47.4806 | 0.27844 | -0.20936 | 0.58618 | 0.030938 | 0.56121
35.5799 | 47.4939 | 0.27847 | -0.2704 | 0.58634 | 0.030941 | 0.56137
35.59 | 47.4577 | 0.27849 | -0.31679 | 0.5859 | 0.030944 | 0.56092
35.5999 | 47.4216 | 0.27855 | -0.34975 | 0.58545 | 0.03095 | 0.56048
35.61 | 47.4463 | 0.27868 | -0.30947 | 0.58576 | 0.030964 | 0.56078
35.62 | 47.4482 | 0.27884 | -0.21547 | 0.58578 | 0.030982 | 0.56081
35.6299 | 47.5149 | 0.27896 | -0.16297 | 0.5866 | 0.030996 | 0.56163
35.6399 | 47.5625 | 0.27903 | -0.16664 | 0.58719 | 0.031003 | 0.56222
35.65 | 47.5759 | 0.27904 | -0.23988 | 0.58736 | 0.031004 | 0.56238
35.6599 | 47.6063 | 0.27905 | -0.31313 | 0.58773 | 0.031006 | 0.56276
35.67 | 47.5701 | 0.27912 | -0.31801 | 0.58729 | 0.031013 | 0.56231
35.6799 | 47.5968 | 0.27921 | -0.30703 | 0.58761 | 0.031024 | 0.56264
35.6899 | 47.5892 | 0.27931 | -0.29726 | 0.58752 | 0.031034 | 0.56255
35.7 | 47.5892 | 0.27939 | -0.28871 | 0.58752 | 0.031043 | 0.56255
35.71 | 47.6521 | 0.27943 | -0.33388 | 0.5883 | 0.031047 | 0.56332
35.72 | 47.6235 | 0.27945 | -0.38027 | 0.58794 | 0.03105 | 0.56297
35.7299 | 47.6444 | 0.27947 | -0.45474 | 0.5882 | 0.031052 | 0.56323
35.74 | 47.6254 | 0.27956 | -0.44619 | 0.58797 | 0.031062 | 0.56299
35.7499 | 47.6616 | 0.27996 | -0.1056 | 0.58841 | 0.031107 | 0.56344
35.76 | 47.8102 | 0.28012 | -0.027467 | 0.59025 | 0.031124 | 0.56527
35.77 | 47.8959 | 0.28007 | -0.17274 | 0.59131 | 0.031119 | 0.56633
35.78 | 47.934 | 0.28008 | -0.23256 | 0.59178 | 0.03112 | 0.5668
35.7899 | 47.894 | 0.28011 | -0.29116 | 0.59128 | 0.031123 | 0.56631
35.8 | 47.854 | 0.28012 | -0.36562 | 0.59079 | 0.031124 | 0.56581
35.81 | 47.8597 | 0.28016 | -0.39492 | 0.59086 | 0.031129 | 0.56589
35.8199 | 47.8178 | 0.28024 | -0.39736 | 0.59034 | 0.031138 | 0.56537
35.8299 | 47.8482 | 0.28039 | -0.31679 | 0.59072 | 0.031154 | 0.56574
35.84 | 47.8844 | 0.28057 | -0.22279 | 0.59117 | 0.031175 | 0.56619
35.8499 | 47.9302 | 0.28071 | -0.15565 | 0.59173 | 0.03119 | 0.56676
35.8599 | 48.0254 | 0.28077 | -0.15931 | 0.59291 | 0.031197 | 0.56793
35.8699 | 48.0235 | 0.28079 | -0.23378 | 0.59288 | 0.031198 | 0.56791
35.8799 | 48.0654 | 0.2808 | -0.30825 | 0.5934 | 0.0312 | 0.56843
35.89 | 48.054 | 0.28087 | -0.31069 | 0.59326 | 0.031207 | 0.56828
35.9 | 48.0406 | 0.28096 | -0.2997 | 0.59309 | 0.031218 | 0.56812
35.91 | 48.0883 | 0.28105 | -0.27406 | 0.59368 | 0.031228 | 0.56871
35.9199 | 48.0692 | 0.28111 | -0.30458 | 0.59345 | 0.031234 | 0.56847
35.9299 | 48.0997 | 0.28113 | -0.36318 | 0.59382 | 0.031237 | 0.56885
35.94 | 48.0749 | 0.28115 | -0.423 | 0.59352 | 0.031238 | 0.56854
35.9499 | 48.073 | 0.2812 | -0.45352 | 0.59349 | 0.031244 | 0.56852
35.96 | 48.1416 | 0.28159 | -0.141 | 0.59434 | 0.031287 | 0.56937
35.97 | 48.2159 | 0.28172 | -0.076299 | 0.59526 | 0.031302 | 0.57028
35.9799 | 48.2959 | 0.28165 | -0.23622 | 0.59625 | 0.031295 | 0.57127
35.9899 | 48.2883 | 0.28165 | -0.30947 | 0.59615 | 0.031295 | 0.57118
36 | 48.2673 | 0.28167 | -0.38271 | 0.59589 | 0.031296 | 0.57092
36.01 | 48.2749 | 0.28167 | -0.47061 | 0.59599 | 0.031296 | 0.57101
36.0199 | 48.2254 | 0.28187 | -0.3351 | 0.59538 | 0.031318 | 0.5704
36.03 | 48.3245 | 0.28228 | -0.0079351 | 0.5966 | 0.031364 | 0.57162
36.0399 | 48.4673 | 0.28239 | 0.029909 | 0.59836 | 0.031376 | 0.57339
36.05 | 48.5492 | 0.28235 | -0.086065 | 0.59937 | 0.031372 | 0.5744
36.0599 | 48.5721 | 0.28236 | -0.16053 | 0.59966 | 0.031373 | 0.57468
36.07 | 48.5169 | 0.2824 | -0.19105 | 0.59897 | 0.031378 | 0.574
36.08 | 48.5435 | 0.28244 | -0.23744 | 0.5993 | 0.031382 | 0.57433
36.09 | 48.5073 | 0.28253 | -0.22645 | 0.59886 | 0.031393 | 0.57388
36.1 | 48.5188 | 0.28267 | -0.17274 | 0.599 | 0.031407 | 0.57402
36.1099 | 48.5721 | 0.28277 | -0.13368 | 0.59966 | 0.031419 | 0.57468
36.1199 | 48.5892 | 0.28284 | -0.14955 | 0.59987 | 0.031427 | 0.57489
36.1299 | 48.6102 | 0.28287 | -0.19349 | 0.60013 | 0.03143 | 0.57515
36.1399 | 48.6121 | 0.28291 | -0.23988 | 0.60015 | 0.031434 | 0.57517
36.15 | 48.6178 | 0.28297 | -0.24355 | 0.60022 | 0.031441 | 0.57525
36.1599 | 48.654 | 0.28305 | -0.24721 | 0.60067 | 0.03145 | 0.57569
36.1699 | 48.633 | 0.28312 | -0.26674 | 0.60041 | 0.031458 | 0.57543
36.1799 | 48.6578 | 0.28319 | -0.27284 | 0.60071 | 0.031465 | 0.57574
36.19 | 48.6559 | 0.28323 | -0.31801 | 0.60069 | 0.03147 | 0.57572
36.2 | 48.6692 | 0.28327 | -0.36318 | 0.60085 | 0.031474 | 0.57588
36.21 | 48.6921 | 0.28332 | -0.3937 | 0.60114 | 0.03148 | 0.57616
36.2199 | 48.6673 | 0.28336 | -0.423 | 0.60083 | 0.031484 | 0.57586
36.2299 | 48.6883 | 0.28343 | -0.4291 | 0.60109 | 0.031492 | 0.57612
36.2399 | 48.6692 | 0.28357 | -0.36318 | 0.60085 | 0.031508 | 0.57588
36.25 | 48.7683 | 0.28401 | -0.0067143 | 0.60208 | 0.031557 | 0.5771
36.26 | 48.9493 | 0.28415 | 0.073857 | 0.60431 | 0.031572 | 0.57934
36.27 | 48.9569 | 0.28408 | -0.083623 | 0.60441 | 0.031564 | 0.57943
36.28 | 49.0045 | 0.28409 | -0.15809 | 0.60499 | 0.031566 | 0.58002
36.29 | 48.9683 | 0.28412 | -0.20204 | 0.60455 | 0.031569 | 0.57957
36.2999 | 48.9531 | 0.28416 | -0.24721 | 0.60436 | 0.031573 | 0.57938
36.3099 | 48.9607 | 0.28424 | -0.235 | 0.60445 | 0.031582 | 0.57948
36.32 | 48.9378 | 0.28437 | -0.18129 | 0.60417 | 0.031597 | 0.5792
36.3299 | 48.995 | 0.28449 | -0.141 | 0.60488 | 0.03161 | 0.5799
36.3399 | 49.014 | 0.28457 | -0.12757 | 0.60511 | 0.031619 | 0.58014
36.3499 | 49.0236 | 0.28461 | -0.17274 | 0.60523 | 0.031624 | 0.58025
36.36 | 49.0559 | 0.28464 | -0.23378 | 0.60563 | 0.031627 | 0.58065
36.3699 | 49.0559 | 0.28472 | -0.23622 | 0.60563 | 0.031635 | 0.58065
36.38 | 49.075 | 0.2848 | -0.22523 | 0.60586 | 0.031644 | 0.58089
36.39 | 49.0807 | 0.28488 | -0.21547 | 0.60593 | 0.031653 | 0.58096
36.3999 | 49.094 | 0.28493 | -0.24477 | 0.6061 | 0.031659 | 0.58112
36.41 | 49.1264 | 0.28497 | -0.29116 | 0.6065 | 0.031664 | 0.58152
36.42 | 49.0883 | 0.285 | -0.33632 | 0.60603 | 0.031667 | 0.58105
36.4299 | 49.1264 | 0.28505 | -0.36806 | 0.6065 | 0.031672 | 0.58152
36.44 | 49.094 | 0.28511 | -0.3998 | 0.6061 | 0.031678 | 0.58112
36.45 | 49.0788 | 0.28516 | -0.43277 | 0.60591 | 0.031684 | 0.58094
36.4599 | 49.0997 | 0.2852 | -0.46206 | 0.60617 | 0.031689 | 0.58119
36.4699 | 49.0959 | 0.28552 | -0.20204 | 0.60612 | 0.031724 | 0.58115
36.48 | 49.2559 | 0.28581 | 0.01526 | 0.6081 | 0.031757 | 0.58312
36.49 | 49.3512 | 0.28581 | -0.072636 | 0.60927 | 0.031757 | 0.5843
36.4999 | 49.3988 | 0.28581 | -0.14588 | 0.60986 | 0.031757 | 0.58489
36.51 | 49.3988 | 0.28583 | -0.21913 | 0.60986 | 0.031758 | 0.58489
36.52 | 49.3512 | 0.28584 | -0.29238 | 0.60927 | 0.03176 | 0.5843
36.53 | 49.3702 | 0.28591 | -0.29482 | 0.60951 | 0.031767 | 0.58453
36.5399 | 49.3588 | 0.28603 | -0.25575 | 0.60937 | 0.031781 | 0.58439
36.55 | 49.374 | 0.28619 | -0.16175 | 0.60956 | 0.031798 | 0.58458
36.56 | 49.4464 | 0.28635 | -0.081182 | 0.61045 | 0.031816 | 0.58547
36.57 | 49.4845 | 0.28644 | -0.070195 | 0.61092 | 0.031826 | 0.58595
36.58 | 49.5341 | 0.28648 | -0.11414 | 0.61153 | 0.031831 | 0.58656
36.5899 | 49.5398 | 0.2865 | -0.16053 | 0.6116 | 0.031834 | 0.58663
36.5999 | 49.5607 | 0.28658 | -0.16542 | 0.61186 | 0.031843 | 0.58689
36.61 | 49.5912 | 0.28668 | -0.13978 | 0.61224 | 0.031853 | 0.58726
36.6199 | 49.576 | 0.28674 | -0.15565 | 0.61205 | 0.031861 | 0.58707
36.6299 | 49.6274 | 0.2868 | -0.17518 | 0.61268 | 0.031866 | 0.58771
36.64 | 49.6122 | 0.28684 | -0.22157 | 0.6125 | 0.031871 | 0.58752
36.6499 | 49.6141 | 0.28689 | -0.25209 | 0.61252 | 0.031877 | 0.58754
36.66 | 49.6464 | 0.28696 | -0.26796 | 0.61292 | 0.031884 | 0.58794
36.6699 | 49.6179 | 0.28701 | -0.28383 | 0.61257 | 0.03189 | 0.58759
36.68 | 49.6445 | 0.28705 | -0.32778 | 0.6129 | 0.031895 | 0.58792
36.6899 | 49.6236 | 0.28708 | -0.37173 | 0.61264 | 0.031898 | 0.58766
36.7 | 49.6141 | 0.28712 | -0.41567 | 0.61252 | 0.031902 | 0.58754
36.7099 | 49.6331 | 0.28717 | -0.44619 | 0.61275 | 0.031908 | 0.58778
36.7199 | 49.595 | 0.28722 | -0.46451 | 0.61228 | 0.031914 | 0.58731
36.73 | 49.6407 | 0.2873 | -0.46573 | 0.61285 | 0.031923 | 0.58787
36.74 | 49.6331 | 0.28741 | -0.44131 | 0.61275 | 0.031935 | 0.58778
36.7499 | 49.6769 | 0.28782 | -0.084844 | 0.6133 | 0.031981 | 0.58832
36.76 | 49.8598 | 0.28806 | 0.076299 | 0.61555 | 0.032007 | 0.59058
36.77 | 49.9646 | 0.28801 | -0.038454 | 0.61685 | 0.032001 | 0.59187
36.7799 | 50.0141 | 0.28801 | -0.13978 | 0.61746 | 0.032001 | 0.59248
36.79 | 49.9684 | 0.28804 | -0.19838 | 0.61689 | 0.032004 | 0.59192
36.8 | 49.9493 | 0.28806 | -0.24355 | 0.61666 | 0.032007 | 0.59168
36.8099 | 49.9531 | 0.28812 | -0.27406 | 0.61671 | 0.032013 | 0.59173
36.8199 | 49.9074 | 0.28821 | -0.24965 | 0.61614 | 0.032023 | 0.59117
36.8299 | 49.9207 | 0.28832 | -0.22401 | 0.61631 | 0.032035 | 0.59133
36.8399 | 49.9398 | 0.28838 | -0.2411 | 0.61654 | 0.032043 | 0.59157
36.8499 | 49.9703 | 0.28844 | -0.27162 | 0.61692 | 0.032049 | 0.59194
36.8599 | 49.9969 | 0.28846 | -0.31679 | 0.61725 | 0.032052 | 0.59227
36.87 | 49.9569 | 0.28849 | -0.37661 | 0.61675 | 0.032055 | 0.59178
36.8799 | 49.9893 | 0.28854 | -0.39492 | 0.61715 | 0.03206 | 0.59218
36.89 | 49.9607 | 0.28861 | -0.41201 | 0.6168 | 0.032068 | 0.59182
36.9 | 49.9722 | 0.28866 | -0.42666 | 0.61694 | 0.032074 | 0.59197
36.9099 | 50.0122 | 0.28873 | -0.44253 | 0.61743 | 0.032081 | 0.59246
36.92 | 50.0179 | 0.28905 | -0.19716 | 0.6175 | 0.032117 | 0.59253
36.9299 | 50.1512 | 0.28922 | -0.090948 | 0.61915 | 0.032136 | 0.59418
36.9399 | 50.1855 | 0.28916 | -0.24843 | 0.61957 | 0.032129 | 0.5946
36.95 | 50.2065 | 0.28914 | -0.34975 | 0.61983 | 0.032127 | 0.59486
36.96 | 50.2312 | 0.28914 | -0.423 | 0.62014 | 0.032127 | 0.59516
36.97 | 50.1703 | 0.28922 | -0.44009 | 0.61939 | 0.032136 | 0.59441
36.9799 | 50.2255 | 0.2896 | -0.1117 | 0.62007 | 0.032178 | 0.59509
36.99 | 50.3169 | 0.28977 | -0.017701 | 0.6212 | 0.032197 | 0.59622
37 | 50.3703 | 0.28973 | -0.1471 | 0.62186 | 0.032192 | 0.59688
37.0099 | 50.435 | 0.28974 | -0.2057 | 0.62265 | 0.032194 | 0.59768
37.0199 | 50.3989 | 0.28974 | -0.2936 | 0.62221 | 0.032194 | 0.59723
37.03 | 50.4008 | 0.28977 | -0.35219 | 0.62223 | 0.032197 | 0.59726
37.04 | 50.3722 | 0.28982 | -0.36929 | 0.62188 | 0.032203 | 0.5969
37.0499 | 50.3627 | 0.28993 | -0.3583 | 0.62176 | 0.032215 | 0.59679
37.06 | 50.4027 | 0.29008 | -0.27773 | 0.62226 | 0.032231 | 0.59728
37.0699 | 50.4103 | 0.29024 | -0.18373 | 0.62235 | 0.032249 | 0.59737
37.08 | 50.4998 | 0.29034 | -0.15931 | 0.62345 | 0.03226 | 0.59848
37.09 | 50.5341 | 0.29037 | -0.20448 | 0.62388 | 0.032263 | 0.5989
37.0999 | 50.5417 | 0.29038 | -0.27773 | 0.62397 | 0.032265 | 0.599
37.1099 | 50.5513 | 0.29041 | -0.33754 | 0.62409 | 0.032268 | 0.59911
37.1199 | 50.5208 | 0.29049 | -0.329 | 0.62371 | 0.032277 | 0.59874
37.1299 | 50.5684 | 0.29058 | -0.31679 | 0.6243 | 0.032287 | 0.59933
37.14 | 50.5722 | 0.29065 | -0.31801 | 0.62435 | 0.032295 | 0.59937
37.15 | 50.5703 | 0.29069 | -0.36318 | 0.62432 | 0.032299 | 0.59935
37.16 | 50.5913 | 0.29069 | -0.45108 | 0.62458 | 0.032299 | 0.59961
37.17 | 50.5513 | 0.29084 | -0.37051 | 0.62409 | 0.032315 | 0.59911
37.18 | 50.6293 | 0.29121 | -0.084844 | 0.62505 | 0.032357 | 0.60008
37.19 | 50.7189 | 0.29122 | -0.14466 | 0.62616 | 0.032358 | 0.60118
37.2 | 50.7379 | 0.29117 | -0.27406 | 0.62639 | 0.032352 | 0.60142
37.2099 | 50.7627 | 0.29118 | -0.34853 | 0.6267 | 0.032354 | 0.60172
37.22 | 50.7074 | 0.29118 | -0.42178 | 0.62602 | 0.032354 | 0.60104
37.2299 | 50.7017 | 0.29118 | -0.50967 | 0.62595 | 0.032354 | 0.60097
37.24 | 50.6846 | 0.29156 | -0.23744 | 0.62574 | 0.032395 | 0.60076
37.25 | 50.797 | 0.2919 | 0.061649 | 0.62712 | 0.032434 | 0.60215
37.2599 | 50.9741 | 0.29189 | -0.027467 | 0.62931 | 0.032432 | 0.60434
37.27 | 50.9989 | 0.29185 | -0.15687 | 0.62962 | 0.032428 | 0.60464
37.28 | 50.9913 | 0.29188 | -0.20082 | 0.62952 | 0.032431 | 0.60455
37.2899 | 50.9779 | 0.29189 | -0.27406 | 0.62936 | 0.032432 | 0.60438
37.2999 | 50.9436 | 0.29192 | -0.32045 | 0.62893 | 0.032435 | 0.60396
37.3099 | 50.9684 | 0.29198 | -0.33632 | 0.62924 | 0.032443 | 0.60426
37.3199 | 50.9265 | 0.29208 | -0.32534 | 0.62872 | 0.032453 | 0.60375
37.3299 | 50.9665 | 0.29221 | -0.27162 | 0.62922 | 0.032468 | 0.60424
37.34 | 50.9951 | 0.2923 | -0.26064 | 0.62957 | 0.032478 | 0.60459
37.35 | 51.0103 | 0.29234 | -0.29116 | 0.62976 | 0.032483 | 0.60478
37.3599 | 51.056 | 0.29237 | -0.33754 | 0.63032 | 0.032486 | 0.60535
37.37 | 51.0179 | 0.29237 | -0.42544 | 0.62985 | 0.032486 | 0.60488
37.38 | 51.0484 | 0.29241 | -0.45718 | 0.63023 | 0.03249 | 0.60525
37.3899 | 51.0522 | 0.29268 | -0.29604 | 0.63027 | 0.03252 | 0.6053
37.4 | 51.1418 | 0.29296 | -0.064091 | 0.63138 | 0.032551 | 0.6064
37.41 | 51.258 | 0.29293 | -0.16786 | 0.63281 | 0.032548 | 0.60784
37.4199 | 51.2446 | 0.29288 | -0.31191 | 0.63265 | 0.032542 | 0.60767
37.4299 | 51.2656 | 0.29289 | -0.38516 | 0.63291 | 0.032543 | 0.60793
37.44 | 51.2313 | 0.29289 | -0.4584 | 0.63248 | 0.032543 | 0.60751
37.45 | 51.2046 | 0.29317 | -0.28261 | 0.63216 | 0.032574 | 0.60718
37.4599 | 51.3265 | 0.29346 | -0.023805 | 0.63366 | 0.032607 | 0.60869
37.47 | 51.4103 | 0.29348 | -0.097052 | 0.6347 | 0.032609 | 0.60972
37.48 | 51.4637 | 0.29348 | -0.18495 | 0.63535 | 0.032609 | 0.61038
37.49 | 51.4522 | 0.29348 | -0.25819 | 0.63521 | 0.032609 | 0.61024
37.5 | 51.4256 | 0.29349 | -0.33144 | 0.63488 | 0.03261 | 0.60991
37.5099 | 51.4199 | 0.29352 | -0.39126 | 0.63481 | 0.032613 | 0.60984
37.52 | 51.3951 | 0.29358 | -0.39492 | 0.63451 | 0.03262 | 0.60953
37.5299 | 51.4008 | 0.2937 | -0.35586 | 0.63458 | 0.032634 | 0.6096
37.54 | 51.418 | 0.29389 | -0.24843 | 0.63479 | 0.032654 | 0.60981
37.5499 | 51.4713 | 0.29408 | -0.12757 | 0.63545 | 0.032675 | 0.61047
37.5599 | 51.5932 | 0.29418 | -0.10316 | 0.63695 | 0.032687 | 0.61198
37.57 | 51.6389 | 0.29421 | -0.14832 | 0.63752 | 0.03269 | 0.61254
37.5799 | 51.6923 | 0.29421 | -0.23622 | 0.63818 | 0.03269 | 0.6132
37.5899 | 51.6656 | 0.29425 | -0.28017 | 0.63785 | 0.032694 | 0.61287
37.5999 | 51.6446 | 0.29434 | -0.25453 | 0.63759 | 0.032705 | 0.61261
37.6099 | 51.6789 | 0.29445 | -0.2289 | 0.63801 | 0.032717 | 0.61304
37.62 | 51.6808 | 0.2945 | -0.24599 | 0.63803 | 0.032723 | 0.61306
37.6299 | 51.7304 | 0.29453 | -0.30458 | 0.63865 | 0.032726 | 0.61367
37.64 | 51.6923 | 0.29454 | -0.37783 | 0.63818 | 0.032727 | 0.6132
37.6499 | 51.6732 | 0.29457 | -0.42178 | 0.63794 | 0.03273 | 0.61297
37.6599 | 51.6923 | 0.29462 | -0.45474 | 0.63818 | 0.032736 | 0.6132
37.6699 | 51.6599 | 0.2947 | -0.45718 | 0.63778 | 0.032745 | 0.6128
37.68 | 51.7056 | 0.29492 | -0.30703 | 0.63834 | 0.032768 | 0.61337
37.6899 | 51.8256 | 0.29525 | -0.049441 | 0.63982 | 0.032806 | 0.61485
37.7 | 51.9228 | 0.29528 | -0.093389 | 0.64102 | 0.032808 | 0.61605
37.7099 | 51.9837 | 0.29526 | -0.19471 | 0.64177 | 0.032807 | 0.6168
37.72 | 51.9475 | 0.29528 | -0.26796 | 0.64133 | 0.032808 | 0.61635
37.73 | 51.9856 | 0.29529 | -0.32778 | 0.6418 | 0.03281 | 0.61682
37.7399 | 51.938 | 0.2953 | -0.40103 | 0.64121 | 0.032811 | 0.61623
37.75 | 51.9247 | 0.29534 | -0.44497 | 0.64105 | 0.032816 | 0.61607
37.76 | 51.9304 | 0.29544 | -0.42056 | 0.64112 | 0.032826 | 0.61614
37.7699 | 51.9094 | 0.29558 | -0.36806 | 0.64086 | 0.032843 | 0.61588
37.7799 | 51.9856 | 0.29576 | -0.26064 | 0.6418 | 0.032862 | 0.61682
37.7899 | 52.0523 | 0.29594 | -0.13978 | 0.64262 | 0.032883 | 0.61765
37.7999 | 52.1247 | 0.29602 | -0.14222 | 0.64351 | 0.032891 | 0.61854
37.8099 | 52.1837 | 0.29602 | -0.21547 | 0.64424 | 0.032891 | 0.61927
37.82 | 52.1837 | 0.29604 | -0.28871 | 0.64424 | 0.032893 | 0.61927
37.83 | 52.2199 | 0.29608 | -0.3351 | 0.64469 | 0.032897 | 0.61972
37.8399 | 52.1913 | 0.29616 | -0.32534 | 0.64434 | 0.032906 | 0.61936
37.85 | 52.2009 | 0.29626 | -0.2997 | 0.64446 | 0.032918 | 0.61948
37.86 | 52.2637 | 0.29634 | -0.30214 | 0.64523 | 0.032927 | 0.62026
37.8699 | 52.2466 | 0.29638 | -0.33388 | 0.64502 | 0.032931 | 0.62004
37.88 | 52.2866 | 0.2964 | -0.40713 | 0.64551 | 0.032933 | 0.62054
37.89 | 52.2656 | 0.29644 | -0.4523 | 0.64525 | 0.032937 | 0.62028
37.8999 | 52.279 | 0.29678 | -0.16664 | 0.64542 | 0.032976 | 0.62044
37.9099 | 52.4523 | 0.29696 | -0.073857 | 0.64756 | 0.032995 | 0.62258
37.92 | 52.4752 | 0.29692 | -0.18739 | 0.64784 | 0.032991 | 0.62287
37.93 | 52.5399 | 0.29692 | -0.27651 | 0.64864 | 0.032991 | 0.62367
37.9399 | 52.4923 | 0.29692 | -0.3644 | 0.64805 | 0.032991 | 0.62308
37.95 | 52.4714 | 0.29692 | -0.43765 | 0.64779 | 0.032991 | 0.62282
37.96 | 52.4637 | 0.29702 | -0.41445 | 0.6477 | 0.033002 | 0.62273
37.9699 | 52.4733 | 0.29746 | -0.029909 | 0.64782 | 0.033051 | 0.62284
37.9799 | 52.6256 | 0.29766 | 0.089727 | 0.6497 | 0.033074 | 0.62472
37.9899 | 52.759 | 0.29764 | -0.010377 | 0.65135 | 0.033071 | 0.62637
38 | 52.7971 | 0.29765 | -0.083623 | 0.65182 | 0.033072 | 0.62684
38.01 | 52.8142 | 0.29768 | -0.14344 | 0.65203 | 0.033075 | 0.62705
38.02 | 52.7647 | 0.2977 | -0.20204 | 0.65142 | 0.033078 | 0.62644
38.0299 | 52.7685 | 0.29778 | -0.19105 | 0.65146 | 0.033087 | 0.62649
38.0399 | 52.7533 | 0.29789 | -0.16542 | 0.65127 | 0.033099 | 0.6263
38.05 | 52.7704 | 0.29801 | -0.11414 | 0.65149 | 0.033112 | 0.62651
38.0599 | 52.8371 | 0.29809 | -0.11414 | 0.65231 | 0.033121 | 0.62733
38.07 | 52.8161 | 0.29812 | -0.17396 | 0.65205 | 0.033124 | 0.62708
38.0799 | 52.8523 | 0.29816 | -0.2057 | 0.6525 | 0.033128 | 0.62752
38.0899 | 52.8371 | 0.29822 | -0.22279 | 0.65231 | 0.033136 | 0.62733
38.0999 | 52.839 | 0.2983 | -0.22523 | 0.65233 | 0.033145 | 0.62736
38.11 | 52.8714 | 0.29837 | -0.2289 | 0.65273 | 0.033152 | 0.62776
38.12 | 52.879 | 0.29842 | -0.27529 | 0.65283 | 0.033158 | 0.62785
38.13 | 52.9057 | 0.29845 | -0.30825 | 0.65316 | 0.033161 | 0.62818
38.14 | 52.8847 | 0.2985 | -0.33999 | 0.6529 | 0.033167 | 0.62792
38.1499 | 52.8904 | 0.29856 | -0.37051 | 0.65297 | 0.033173 | 0.62799
38.1599 | 52.919 | 0.29862 | -0.37295 | 0.65332 | 0.03318 | 0.62835
38.1699 | 52.8961 | 0.2987 | -0.37661 | 0.65304 | 0.033189 | 0.62806
38.1799 | 52.9304 | 0.29878 | -0.37905 | 0.65346 | 0.033198 | 0.62849
38.1899 | 52.9476 | 0.29886 | -0.36929 | 0.65367 | 0.033207 | 0.6287
38.1999 | 52.9761 | 0.29894 | -0.37051 | 0.65403 | 0.033216 | 0.62905
38.21 | 53.02 | 0.29904 | -0.34609 | 0.65457 | 0.033226 | 0.62959
38.2199 | 53.0314 | 0.29914 | -0.32167 | 0.65471 | 0.033238 | 0.62973
38.2299 | 53.119 | 0.29928 | -0.26796 | 0.65579 | 0.033253 | 0.63082
38.24 | 53.1723 | 0.29945 | -0.17396 | 0.65645 | 0.033272 | 0.63147
38.2499 | 53.2352 | 0.29957 | -0.12025 | 0.65722 | 0.033285 | 0.63225
38.2599 | 53.3285 | 0.29964 | -0.13856 | 0.65838 | 0.033293 | 0.6334
38.2699 | 53.3133 | 0.29966 | -0.18251 | 0.65819 | 0.033296 | 0.63321
38.2799 | 53.359 | 0.29973 | -0.21425 | 0.65875 | 0.033303 | 0.63378
38.29 | 53.359 | 0.29981 | -0.18983 | 0.65875 | 0.033312 | 0.63378
38.2999 | 53.3704 | 0.2999 | -0.17884 | 0.65889 | 0.033322 | 0.63392
38.3099 | 53.4238 | 0.29998 | -0.18373 | 0.65955 | 0.033331 | 0.63458
38.32 | 53.42 | 0.30004 | -0.1996 | 0.65951 | 0.033337 | 0.63453
38.3299 | 53.4638 | 0.30006 | -0.25942 | 0.66005 | 0.03334 | 0.63507
38.34 | 53.4562 | 0.30012 | -0.29116 | 0.65995 | 0.033346 | 0.63498
38.3499 | 53.4428 | 0.30017 | -0.31069 | 0.65979 | 0.033352 | 0.63481
38.3599 | 53.4771 | 0.30023 | -0.34243 | 0.66021 | 0.033359 | 0.63524
38.3699 | 53.4562 | 0.30029 | -0.34487 | 0.65995 | 0.033365 | 0.63498
38.38 | 53.4809 | 0.30033 | -0.39004 | 0.66026 | 0.03337 | 0.63528
38.39 | 53.4866 | 0.30037 | -0.43643 | 0.66033 | 0.033374 | 0.63535
38.4 | 53.4752 | 0.30046 | -0.42788 | 0.66019 | 0.033385 | 0.63521
38.41 | 53.5381 | 0.30082 | -0.12879 | 0.66096 | 0.033425 | 0.63599
38.4199 | 53.6524 | 0.30097 | -0.06287 | 0.66237 | 0.033441 | 0.6374
38.4299 | 53.7895 | 0.30094 | -0.16297 | 0.66407 | 0.033438 | 0.63909
38.4399 | 53.8048 | 0.30094 | -0.25087 | 0.66426 | 0.033438 | 0.63928
38.4499 | 53.7724 | 0.30097 | -0.29604 | 0.66386 | 0.033441 | 0.63888
38.4599 | 53.7743 | 0.30098 | -0.36929 | 0.66388 | 0.033442 | 0.63891
38.4699 | 53.7152 | 0.30099 | -0.44375 | 0.66315 | 0.033444 | 0.63818
38.48 | 53.7267 | 0.30106 | -0.4584 | 0.66329 | 0.033451 | 0.63832
38.4899 | 53.6962 | 0.30117 | -0.41934 | 0.66292 | 0.033463 | 0.63794
38.5 | 53.7133 | 0.30133 | -0.33877 | 0.66313 | 0.033481 | 0.63815
38.5099 | 53.8048 | 0.30151 | -0.21791 | 0.66426 | 0.033502 | 0.63928
38.5199 | 53.8524 | 0.30167 | -0.13734 | 0.66484 | 0.033519 | 0.63987
38.5299 | 53.9362 | 0.30174 | -0.13856 | 0.66588 | 0.033527 | 0.6409
38.5399 | 53.9838 | 0.30175 | -0.2118 | 0.66647 | 0.033528 | 0.64149
38.55 | 53.9762 | 0.30177 | -0.28505 | 0.66637 | 0.03353 | 0.6414
38.5599 | 53.9933 | 0.30182 | -0.30336 | 0.66658 | 0.033536 | 0.64161
38.5699 | 53.9819 | 0.30191 | -0.29116 | 0.66644 | 0.033546 | 0.64147
38.58 | 54.0219 | 0.30202 | -0.27895 | 0.66694 | 0.033558 | 0.64196
38.5899 | 54.0333 | 0.30209 | -0.26918 | 0.66708 | 0.033565 | 0.6421
38.6 | 54.0333 | 0.30211 | -0.32778 | 0.66708 | 0.033568 | 0.6421
38.61 | 54.0638 | 0.30211 | -0.41567 | 0.66745 | 0.033568 | 0.64248
38.6199 | 54.0314 | 0.30214 | -0.46084 | 0.66705 | 0.033571 | 0.64208
38.63 | 54.0505 | 0.30237 | -0.34121 | 0.66729 | 0.033596 | 0.64232
38.6399 | 54.1305 | 0.30269 | -0.054325 | 0.66828 | 0.033632 | 0.6433
38.6499 | 54.2467 | 0.30269 | -0.13978 | 0.66971 | 0.033632 | 0.64474
38.6599 | 54.3381 | 0.30265 | -0.2704 | 0.67084 | 0.033628 | 0.64587
38.6699 | 54.2867 | 0.30266 | -0.329 | 0.67021 | 0.033629 | 0.64523
38.68 | 54.2619 | 0.30267 | -0.40225 | 0.6699 | 0.03363 | 0.64493
38.69 | 54.2162 | 0.30267 | -0.49014 | 0.66934 | 0.03363 | 0.64436
38.7 | 54.1876 | 0.30289 | -0.36929 | 0.66898 | 0.033654 | 0.64401
38.71 | 54.3286 | 0.3033 | -0.00061039 | 0.67072 | 0.0337 | 0.64575
38.7199 | 54.4638 | 0.30339 | 0.022584 | 0.67239 | 0.03371 | 0.64742
38.7299 | 54.5857 | 0.30334 | -0.12269 | 0.6739 | 0.033705 | 0.64892
38.74 | 54.5838 | 0.30337 | -0.18129 | 0.67387 | 0.033708 | 0.6489
38.7499 | 54.5591 | 0.30338 | -0.2411 | 0.67357 | 0.033709 | 0.64859
38.7599 | 54.5667 | 0.30339 | -0.31557 | 0.67366 | 0.03371 | 0.64869
38.7699 | 54.5096 | 0.30343 | -0.35952 | 0.67296 | 0.033715 | 0.64798
38.78 | 54.5057 | 0.3035 | -0.36074 | 0.67291 | 0.033722 | 0.64794
38.7899 | 54.4962 | 0.30361 | -0.3351 | 0.67279 | 0.033734 | 0.64782
38.8 | 54.521 | 0.30371 | -0.29604 | 0.6731 | 0.033746 | 0.64812
38.81 | 54.5743 | 0.30378 | -0.31435 | 0.67376 | 0.033753 | 0.64878
38.8199 | 54.5686 | 0.30381 | -0.37539 | 0.67369 | 0.033756 | 0.64871
38.8299 | 54.6029 | 0.30382 | -0.43521 | 0.67411 | 0.033758 | 0.64913
38.8399 | 54.5762 | 0.30397 | -0.38516 | 0.67378 | 0.033774 | 0.64881
38.8499 | 54.6524 | 0.30433 | -0.098273 | 0.67472 | 0.033814 | 0.64975
38.8599 | 54.8258 | 0.30434 | -0.14344 | 0.67686 | 0.033816 | 0.65189
38.8699 | 54.8486 | 0.30426 | -0.31679 | 0.67714 | 0.033807 | 0.65217
38.88 | 54.8505 | 0.30426 | -0.39126 | 0.67717 | 0.033807 | 0.65219
38.8899 | 54.8029 | 0.30427 | -0.46451 | 0.67658 | 0.033808 | 0.6516
38.8999 | 54.7705 | 0.30438 | -0.44009 | 0.67618 | 0.03382 | 0.6512
38.9099 | 54.8315 | 0.30475 | -0.12635 | 0.67693 | 0.033862 | 0.65196
38.9199 | 54.9343 | 0.30487 | -0.089727 | 0.6782 | 0.033875 | 0.65323
38.9299 | 55.0562 | 0.30483 | -0.22035 | 0.67971 | 0.03387 | 0.65473
38.9399 | 55.0429 | 0.30485 | -0.27895 | 0.67954 | 0.033872 | 0.65457
38.9499 | 55.0105 | 0.30486 | -0.35219 | 0.67914 | 0.033873 | 0.65417
38.9599 | 55.0162 | 0.30487 | -0.41079 | 0.67921 | 0.033875 | 0.65424
38.97 | 54.9515 | 0.3049 | -0.47061 | 0.67841 | 0.033878 | 0.65344
38.9799 | 54.9801 | 0.30522 | -0.22523 | 0.67877 | 0.033913 | 0.65379
38.9899 | 55.0963 | 0.30558 | 0.073857 | 0.6802 | 0.033953 | 0.65523
38.9999 | 55.2372 | 0.30561 | 0.012818 | 0.68194 | 0.033956 | 0.65697
39.0099 | 55.3534 | 0.30557 | -0.11658 | 0.68338 | 0.033952 | 0.6584
39.0199 | 55.3344 | 0.30559 | -0.16297 | 0.68314 | 0.033955 | 0.65817
39.0299 | 55.3458 | 0.30562 | -0.22157 | 0.68328 | 0.033958 | 0.65831
39.0399 | 55.2829 | 0.30565 | -0.26796 | 0.68251 | 0.033961 | 0.65753
39.0499 | 55.262 | 0.3057 | -0.29848 | 0.68225 | 0.033967 | 0.65727
39.0599 | 55.2925 | 0.30578 | -0.30092 | 0.68262 | 0.033976 | 0.65765
39.07 | 55.2658 | 0.30587 | -0.27651 | 0.68229 | 0.033986 | 0.65732
39.08 | 55.3058 | 0.30595 | -0.27773 | 0.68279 | 0.033995 | 0.65781
39.0899 | 55.3248 | 0.30599 | -0.32167 | 0.68302 | 0.033999 | 0.65805
39.0999 | 55.3229 | 0.30602 | -0.36684 | 0.683 | 0.034002 | 0.65802
39.11 | 55.3458 | 0.30605 | -0.42544 | 0.68328 | 0.034005 | 0.65831
39.12 | 55.3115 | 0.30609 | -0.45718 | 0.68286 | 0.03401 | 0.65788
39.1299 | 55.342 | 0.30622 | -0.42056 | 0.68323 | 0.034024 | 0.65826
39.1399 | 55.3934 | 0.30661 | -0.1056 | 0.68387 | 0.034067 | 0.65889
39.1499 | 55.5515 | 0.30673 | -0.040896 | 0.68582 | 0.034081 | 0.66085
39.16 | 55.6487 | 0.30666 | -0.19838 | 0.68702 | 0.034073 | 0.66205
39.1699 | 55.6353 | 0.30667 | -0.27162 | 0.68686 | 0.034075 | 0.66188
39.1799 | 55.6829 | 0.3067 | -0.31801 | 0.68744 | 0.034078 | 0.66247
39.19 | 55.6277 | 0.30673 | -0.37661 | 0.68676 | 0.034081 | 0.66179
39.2 | 55.5915 | 0.30675 | -0.423 | 0.68631 | 0.034084 | 0.66134
39.2099 | 55.6029 | 0.30682 | -0.44131 | 0.68646 | 0.034091 | 0.66148
39.2199 | 55.5725 | 0.30694 | -0.40225 | 0.68608 | 0.034104 | 0.6611
39.2299 | 55.6201 | 0.30711 | -0.29482 | 0.68667 | 0.034124 | 0.66169
39.2399 | 55.6982 | 0.30731 | -0.18739 | 0.68763 | 0.034146 | 0.66266
39.25 | 55.7591 | 0.30743 | -0.14832 | 0.68838 | 0.034159 | 0.66341
39.26 | 55.8963 | 0.30745 | -0.19471 | 0.69008 | 0.034161 | 0.6651
39.27 | 55.8887 | 0.30745 | -0.28261 | 0.68998 | 0.034161 | 0.66501
39.2799 | 55.8944 | 0.30749 | -0.31435 | 0.69005 | 0.034165 | 0.66508
39.2899 | 55.8677 | 0.30755 | -0.329 | 0.68972 | 0.034173 | 0.66475
39.2999 | 55.8658 | 0.30766 | -0.30458 | 0.6897 | 0.034184 | 0.66473
39.3099 | 55.9077 | 0.30774 | -0.29604 | 0.69022 | 0.034193 | 0.66524
39.3199 | 55.9039 | 0.30778 | -0.34243 | 0.69017 | 0.034198 | 0.6652
39.3299 | 55.942 | 0.30781 | -0.40225 | 0.69064 | 0.034201 | 0.66567
39.3399 | 55.9249 | 0.30782 | -0.46084 | 0.69043 | 0.034202 | 0.66546
39.3499 | 55.9039 | 0.30805 | -0.33999 | 0.69017 | 0.034227 | 0.6652
39.36 | 56.0468 | 0.30838 | -0.054325 | 0.69194 | 0.034264 | 0.66696
39.3699 | 56.142 | 0.30837 | -0.12757 | 0.69311 | 0.034263 | 0.66814
39.3799 | 56.1744 | 0.30831 | -0.28627 | 0.69351 | 0.034257 | 0.66854
39.3899 | 56.1706 | 0.30834 | -0.33022 | 0.69346 | 0.03426 | 0.66849
39.4 | 56.123 | 0.30834 | -0.41812 | 0.69288 | 0.03426 | 0.6679
39.4099 | 56.1135 | 0.30837 | -0.47671 | 0.69276 | 0.034263 | 0.66778
39.4199 | 56.0925 | 0.30874 | -0.16419 | 0.6925 | 0.034304 | 0.66753
39.4299 | 56.3001 | 0.30903 | 0.053104 | 0.69506 | 0.034337 | 0.67009
39.44 | 56.422 | 0.30903 | -0.020143 | 0.69657 | 0.034337 | 0.67159
39.45 | 56.4773 | 0.30902 | -0.12269 | 0.69725 | 0.034336 | 0.67228
39.4599 | 56.4639 | 0.30905 | -0.18373 | 0.69709 | 0.034338 | 0.67211
39.4699 | 56.403 | 0.30909 | -0.21669 | 0.69633 | 0.034343 | 0.67136
39.48 | 56.4354 | 0.30914 | -0.24965 | 0.69673 | 0.034349 | 0.67176
39.4899 | 56.4182 | 0.30925 | -0.22523 | 0.69652 | 0.034361 | 0.67155
39.4999 | 56.4373 | 0.30938 | -0.15809 | 0.69676 | 0.034376 | 0.67178
39.5099 | 56.5078 | 0.30947 | -0.1471 | 0.69763 | 0.034386 | 0.67265
39.52 | 56.5154 | 0.30953 | -0.17884 | 0.69772 | 0.034392 | 0.67275
39.53 | 56.5382 | 0.30954 | -0.23866 | 0.698 | 0.034393 | 0.67303
39.54 | 56.5459 | 0.30959 | -0.26918 | 0.6981 | 0.034399 | 0.67312
39.55 | 56.5382 | 0.30967 | -0.26918 | 0.698 | 0.034408 | 0.67303
39.56 | 56.5801 | 0.30974 | -0.27284 | 0.69852 | 0.034415 | 0.67355
39.5699 | 56.5706 | 0.30982 | -0.27651 | 0.6984 | 0.034424 | 0.67343
39.58 | 56.6049 | 0.30987 | -0.29116 | 0.69883 | 0.03443 | 0.67385
39.59 | 56.6068 | 0.30991 | -0.3351 | 0.69885 | 0.034435 | 0.67387
39.5999 | 56.603 | 0.30994 | -0.39614 | 0.6988 | 0.034438 | 0.67383
39.6099 | 56.624 | 0.30998 | -0.42544 | 0.69906 | 0.034442 | 0.67409
39.6199 | 56.6011 | 0.31005 | -0.4584 | 0.69878 | 0.03445 | 0.6738
39.6299 | 56.6278 | 0.31031 | -0.23988 | 0.69911 | 0.034479 | 0.67413
39.64 | 56.7687 | 0.31069 | 0.047 | 0.70085 | 0.034521 | 0.67587
39.65 | 56.9325 | 0.31069 | -0.012818 | 0.70287 | 0.034521 | 0.6779
39.6599 | 57.0087 | 0.31065 | -0.141 | 0.70381 | 0.034516 | 0.67884
39.6699 | 56.9535 | 0.31067 | -0.20082 | 0.70313 | 0.034519 | 0.67815
39.68 | 56.9459 | 0.3107 | -0.26064 | 0.70304 | 0.034522 | 0.67806
39.6899 | 56.9325 | 0.31074 | -0.29116 | 0.70287 | 0.034527 | 0.6779
39.6999 | 56.9002 | 0.31083 | -0.27895 | 0.70247 | 0.034537 | 0.6775
39.71 | 56.9459 | 0.31098 | -0.19838 | 0.70304 | 0.034553 | 0.67806
39.7199 | 56.9611 | 0.31113 | -0.14466 | 0.70322 | 0.03457 | 0.67825
39.73 | 57.0373 | 0.31122 | -0.11903 | 0.70416 | 0.03458 | 0.67919
39.7399 | 57.0773 | 0.31126 | -0.16297 | 0.70466 | 0.034584 | 0.67968
39.7499 | 57.0887 | 0.31129 | -0.20814 | 0.7048 | 0.034587 | 0.67982
39.76 | 57.1135 | 0.31134 | -0.2411 | 0.7051 | 0.034593 | 0.68013
39.7699 | 57.0773 | 0.31142 | -0.2289 | 0.70466 | 0.034602 | 0.67968
39.78 | 57.123 | 0.31151 | -0.21669 | 0.70522 | 0.034612 | 0.68025
39.7899 | 57.1287 | 0.31157 | -0.23622 | 0.70529 | 0.034618 | 0.68032
39.8 | 57.1268 | 0.31161 | -0.28261 | 0.70527 | 0.034623 | 0.68029
39.8099 | 57.1554 | 0.31163 | -0.34243 | 0.70562 | 0.034626 | 0.68065
39.8199 | 57.1211 | 0.31169 | -0.3583 | 0.7052 | 0.034632 | 0.68022
39.83 | 57.144 | 0.31174 | -0.39126 | 0.70548 | 0.034638 | 0.68051
39.84 | 57.1268 | 0.31179 | -0.42178 | 0.70527 | 0.034644 | 0.68029
39.8499 | 57.1173 | 0.31185 | -0.43887 | 0.70515 | 0.03465 | 0.68018
39.86 | 57.144 | 0.31201 | -0.38638 | 0.70548 | 0.034667 | 0.68051
39.87 | 57.2221 | 0.31238 | -0.042117 | 0.70645 | 0.034709 | 0.68147
39.8799 | 57.4449 | 0.31249 | -0.018922 | 0.7092 | 0.034721 | 0.68422
39.8899 | 57.4754 | 0.31245 | -0.14955 | 0.70957 | 0.034716 | 0.6846
39.8999 | 57.4773 | 0.31247 | -0.19593 | 0.7096 | 0.034719 | 0.68462
39.91 | 57.5059 | 0.31249 | -0.2704 | 0.70995 | 0.034721 | 0.68497
39.9199 | 57.4488 | 0.31254 | -0.30214 | 0.70924 | 0.034727 | 0.68427
39.93 | 57.4773 | 0.31262 | -0.28993 | 0.7096 | 0.034735 | 0.68462
39.9399 | 57.4716 | 0.31274 | -0.25087 | 0.70953 | 0.034749 | 0.68455
39.95 | 57.5097 | 0.31293 | -0.14466 | 0.71 | 0.034769 | 0.68502
39.9599 | 57.6069 | 0.31307 | -0.064091 | 0.7112 | 0.034786 | 0.68622
39.97 | 57.6602 | 0.31315 | -0.066532 | 0.71185 | 0.034795 | 0.68688
39.9799 | 57.7135 | 0.31317 | -0.12513 | 0.71251 | 0.034796 | 0.68754
39.9899 | 57.7135 | 0.31321 | -0.16908 | 0.71251 | 0.034801 | 0.68754
39.9999 | 57.7059 | 0.31329 | -0.17396 | 0.71242 | 0.034809 | 0.68744
40.0099 | 57.7364 | 0.31339 | -0.13612 | 0.71279 | 0.034821 | 0.68782
40.02 | 57.7269 | 0.31346 | -0.15321 | 0.71268 | 0.034829 | 0.6877
40.0299 | 57.7707 | 0.31349 | -0.19716 | 0.71322 | 0.034832 | 0.68824
40.04 | 57.7478 | 0.31353 | -0.24232 | 0.71294 | 0.034836 | 0.68796
40.05 | 57.725 | 0.31358 | -0.27406 | 0.71265 | 0.034842 | 0.68768
40.06 | 57.7516 | 0.31365 | -0.27651 | 0.71298 | 0.034849 | 0.68801
40.0699 | 57.7269 | 0.31371 | -0.29238 | 0.71268 | 0.034857 | 0.6877
40.0799 | 57.7478 | 0.31375 | -0.33754 | 0.71294 | 0.034861 | 0.68796
40.0899 | 57.7459 | 0.31379 | -0.36684 | 0.71291 | 0.034866 | 0.68794
40.0999 | 57.7421 | 0.31385 | -0.3998 | 0.71287 | 0.034872 | 0.68789
40.11 | 57.7612 | 0.3139 | -0.41567 | 0.7131 | 0.034878 | 0.68813
40.12 | 57.725 | 0.31397 | -0.43154 | 0.71265 | 0.034885 | 0.68768
40.1299 | 57.7745 | 0.31405 | -0.44986 | 0.71327 | 0.034894 | 0.68829
40.1399 | 57.7745 | 0.31414 | -0.41079 | 0.71327 | 0.034904 | 0.68829
40.1499 | 57.7802 | 0.31425 | -0.38516 | 0.71334 | 0.034916 | 0.68836
40.1599 | 57.8507 | 0.31435 | -0.35952 | 0.71421 | 0.034928 | 0.68923
40.17 | 57.8678 | 0.31448 | -0.29238 | 0.71442 | 0.034943 | 0.68944
40.18 | 57.9726 | 0.31463 | -0.22523 | 0.71571 | 0.034959 | 0.69074
40.1899 | 58.0221 | 0.31475 | -0.17152 | 0.71632 | 0.034972 | 0.69135
40.2 | 58.0507 | 0.31482 | -0.19105 | 0.71668 | 0.03498 | 0.6917
40.2099 | 58.104 | 0.31484 | -0.25087 | 0.71733 | 0.034983 | 0.69236
40.2199 | 58.1002 | 0.3149 | -0.26796 | 0.71729 | 0.034989 | 0.69231
40.23 | 58.1364 | 0.31498 | -0.27162 | 0.71773 | 0.034998 | 0.69276
40.2399 | 58.1364 | 0.31506 | -0.27406 | 0.71773 | 0.035006 | 0.69276
40.2499 | 58.1517 | 0.31514 | -0.26308 | 0.71792 | 0.035015 | 0.69295
40.26 | 58.1936 | 0.31519 | -0.29238 | 0.71844 | 0.035021 | 0.69346
40.2699 | 58.1878 | 0.31523 | -0.3229 | 0.71837 | 0.035026 | 0.69339
40.2799 | 58.2031 | 0.31526 | -0.38149 | 0.71856 | 0.035029 | 0.69358
40.29 | 58.1878 | 0.31528 | -0.44009 | 0.71837 | 0.035032 | 0.69339
40.3 | 58.1497 | 0.31536 | -0.4291 | 0.7179 | 0.035041 | 0.69292
40.31 | 58.2393 | 0.31575 | -0.13001 | 0.719 | 0.035083 | 0.69403
40.32 | 58.3764 | 0.31584 | -0.1056 | 0.7207 | 0.035094 | 0.69572
40.3299 | 58.4507 | 0.31576 | -0.26308 | 0.72161 | 0.035085 | 0.69664
40.34 | 58.4279 | 0.31575 | -0.3644 | 0.72133 | 0.035083 | 0.69636
40.35 | 58.3917 | 0.31575 | -0.43765 | 0.72088 | 0.035083 | 0.69591
40.3599 | 58.384 | 0.31587 | -0.40103 | 0.72079 | 0.035097 | 0.69582
40.3699 | 58.4031 | 0.31626 | -0.088506 | 0.72103 | 0.03514 | 0.69605
40.38 | 58.5726 | 0.31635 | -0.064091 | 0.72312 | 0.03515 | 0.69814
40.3899 | 58.6279 | 0.31632 | -0.18006 | 0.7238 | 0.035147 | 0.69883
40.4 | 58.6317 | 0.31634 | -0.25453 | 0.72385 | 0.035149 | 0.69887
40.41 | 58.6355 | 0.31635 | -0.32778 | 0.72389 | 0.03515 | 0.69892
40.42 | 58.5821 | 0.31636 | -0.38638 | 0.72324 | 0.035152 | 0.69826
40.4299 | 58.5898 | 0.31639 | -0.43154 | 0.72333 | 0.035155 | 0.69836
40.44 | 58.5612 | 0.31647 | -0.43277 | 0.72298 | 0.035163 | 0.698
40.45 | 58.5422 | 0.31662 | -0.36562 | 0.72274 | 0.03518 | 0.69777
40.4599 | 58.6221 | 0.3168 | -0.24477 | 0.72373 | 0.0352 | 0.69876
40.4699 | 58.6717 | 0.31699 | -0.13734 | 0.72434 | 0.035221 | 0.69937
40.48 | 58.8336 | 0.31706 | -0.15443 | 0.72634 | 0.035229 | 0.70137
40.49 | 58.8545 | 0.31706 | -0.22768 | 0.7266 | 0.035229 | 0.70162
40.5 | 58.8126 | 0.31707 | -0.30092 | 0.72608 | 0.03523 | 0.70111
40.51 | 58.8412 | 0.31711 | -0.34487 | 0.72643 | 0.035235 | 0.70146
40.52 | 58.8069 | 0.31719 | -0.33632 | 0.72601 | 0.035243 | 0.70104
40.5299 | 58.8279 | 0.31727 | -0.33999 | 0.72627 | 0.035252 | 0.7013
40.54 | 58.8374 | 0.31734 | -0.34243 | 0.72639 | 0.03526 | 0.70141
40.5499 | 58.8545 | 0.31736 | -0.40225 | 0.7266 | 0.035263 | 0.70162
40.5599 | 58.8622 | 0.31739 | -0.46206 | 0.72669 | 0.035266 | 0.70172
40.5699 | 58.8431 | 0.31768 | -0.23134 | 0.72646 | 0.035298 | 0.70148
40.5799 | 58.9593 | 0.31792 | -0.070195 | 0.72789 | 0.035325 | 0.70292
40.59 | 59.1136 | 0.31787 | -0.2118 | 0.7298 | 0.035319 | 0.70482
40.5999 | 59.0927 | 0.31784 | -0.31435 | 0.72954 | 0.035316 | 0.70456
40.6099 | 59.1022 | 0.31786 | -0.3876 | 0.72966 | 0.035318 | 0.70468
40.6199 | 59.0469 | 0.31786 | -0.46084 | 0.72897 | 0.035318 | 0.704
40.63 | 59.0336 | 0.31798 | -0.43887 | 0.72881 | 0.035331 | 0.70384
40.6399 | 59.0717 | 0.31842 | -0.054325 | 0.72928 | 0.03538 | 0.70431
40.65 | 59.2736 | 0.31862 | 0.079961 | 0.73177 | 0.035402 | 0.7068
40.66 | 59.4165 | 0.31855 | -0.076299 | 0.73354 | 0.035395 | 0.70856
40.6699 | 59.3555 | 0.31855 | -0.16297 | 0.73278 | 0.035395 | 0.70781
40.6799 | 59.3746 | 0.31856 | -0.22157 | 0.73302 | 0.035396 | 0.70804
40.6899 | 59.3384 | 0.31859 | -0.28139 | 0.73257 | 0.035399 | 0.7076
40.7 | 59.2946 | 0.31864 | -0.29726 | 0.73203 | 0.035405 | 0.70706
40.71 | 59.2889 | 0.31874 | -0.28749 | 0.73196 | 0.035415 | 0.70699
40.7199 | 59.2584 | 0.31884 | -0.26308 | 0.73158 | 0.035427 | 0.70661
40.73 | 59.3174 | 0.31895 | -0.22523 | 0.73231 | 0.035439 | 0.70734
40.7399 | 59.3631 | 0.319 | -0.25697 | 0.73288 | 0.035445 | 0.7079
40.75 | 59.3555 | 0.31903 | -0.31557 | 0.73278 | 0.035448 | 0.70781
40.7599 | 59.3936 | 0.31906 | -0.36196 | 0.73325 | 0.035451 | 0.70828
40.7699 | 59.3536 | 0.3191 | -0.40835 | 0.73276 | 0.035455 | 0.70779
40.7799 | 59.3746 | 0.31915 | -0.42422 | 0.73302 | 0.035461 | 0.70804
40.79 | 59.365 | 0.31922 | -0.44009 | 0.7329 | 0.035469 | 0.70793
40.8 | 59.365 | 0.31939 | -0.37539 | 0.7329 | 0.035488 | 0.70793
40.8099 | 59.4927 | 0.31971 | -0.089727 | 0.73448 | 0.035523 | 0.7095
40.82 | 59.6108 | 0.31974 | -0.14955 | 0.73594 | 0.035526 | 0.71096
40.83 | 59.6755 | 0.31968 | -0.29482 | 0.73674 | 0.03552 | 0.71176
40.8399 | 59.6565 | 0.3197 | -0.35342 | 0.7365 | 0.035522 | 0.71153
40.85 | 59.6127 | 0.3197 | -0.44131 | 0.73596 | 0.035522 | 0.71098
40.86 | 59.6032 | 0.31978 | -0.43032 | 0.73584 | 0.035531 | 0.71087
40.8699 | 59.6203 | 0.32023 | -0.075078 | 0.73605 | 0.035581 | 0.71108
40.8799 | 59.8279 | 0.32042 | 0.057987 | 0.73862 | 0.035602 | 0.71364
40.89 | 59.9536 | 0.32039 | -0.042117 | 0.74017 | 0.035599 | 0.71519
40.8999 | 59.9384 | 0.32039 | -0.13123 | 0.73998 | 0.035599 | 0.71501
40.91 | 59.9346 | 0.32042 | -0.18983 | 0.73993 | 0.035602 | 0.71496
40.92 | 59.8927 | 0.32044 | -0.235 | 0.73942 | 0.035605 | 0.71444
40.93 | 59.8908 | 0.32052 | -0.23988 | 0.73939 | 0.035614 | 0.71442
40.9399 | 59.8794 | 0.32064 | -0.18739 | 0.73925 | 0.035627 | 0.71428
40.95 | 59.9289 | 0.32078 | -0.13368 | 0.73986 | 0.035642 | 0.71489
40.9599 | 59.9937 | 0.32086 | -0.13856 | 0.74066 | 0.035651 | 0.71569
40.9699 | 59.9746 | 0.3209 | -0.16908 | 0.74043 | 0.035655 | 0.71545
40.98 | 59.9879 | 0.32092 | -0.23012 | 0.74059 | 0.035658 | 0.71562
40.9899 | 59.9994 | 0.32099 | -0.24721 | 0.74073 | 0.035666 | 0.71576
41 | 60.0013 | 0.32107 | -0.23744 | 0.74076 | 0.035674 | 0.71578
41.0099 | 60.0508 | 0.32115 | -0.24232 | 0.74137 | 0.035683 | 0.71639
41.0199 | 60.0356 | 0.32119 | -0.27162 | 0.74118 | 0.035688 | 0.7162
41.0299 | 60.047 | 0.32122 | -0.33022 | 0.74132 | 0.035691 | 0.71635
41.04 | 60.0356 | 0.32124 | -0.39004 | 0.74118 | 0.035694 | 0.7162
41.0499 | 60.0279 | 0.3213 | -0.40713 | 0.74109 | 0.0357 | 0.71611
41.06 | 60.0318 | 0.32135 | -0.43887 | 0.74113 | 0.035706 | 0.71616
41.0699 | 60.0089 | 0.32142 | -0.4584 | 0.74085 | 0.035713 | 0.71588
41.08 | 60.0508 | 0.32148 | -0.46084 | 0.74137 | 0.03572 | 0.71639
41.09 | 60.0698 | 0.32178 | -0.27162 | 0.7416 | 0.035753 | 0.71663
41.0999 | 60.1937 | 0.32208 | -0.00061039 | 0.74313 | 0.035787 | 0.71816
41.1099 | 60.3746 | 0.32211 | -0.059208 | 0.74537 | 0.03579 | 0.72039
41.12 | 60.3765 | 0.32208 | -0.17518 | 0.74539 | 0.035787 | 0.72041
41.1299 | 60.407 | 0.32211 | -0.22035 | 0.74577 | 0.03579 | 0.72079
41.1399 | 60.3861 | 0.32214 | -0.28017 | 0.74551 | 0.035793 | 0.72053
41.1499 | 60.3422 | 0.32219 | -0.31191 | 0.74497 | 0.035799 | 0.71999
41.1599 | 60.3594 | 0.32228 | -0.28749 | 0.74518 | 0.035809 | 0.7202
41.1699 | 60.3403 | 0.32242 | -0.235 | 0.74494 | 0.035824 | 0.71997
41.18 | 60.4108 | 0.32255 | -0.16786 | 0.74581 | 0.035839 | 0.72084
41.19 | 60.4527 | 0.32264 | -0.17152 | 0.74633 | 0.035849 | 0.72136
41.1999 | 60.4889 | 0.32267 | -0.21669 | 0.74678 | 0.035852 | 0.7218
41.21 | 60.5213 | 0.32271 | -0.24965 | 0.74718 | 0.035857 | 0.7222
41.22 | 60.4851 | 0.32276 | -0.29482 | 0.74673 | 0.035863 | 0.72175
41.2299 | 60.5289 | 0.32283 | -0.29848 | 0.74727 | 0.03587 | 0.7223
41.24 | 60.5327 | 0.32291 | -0.28749 | 0.74732 | 0.035879 | 0.72234
41.2499 | 60.5365 | 0.32299 | -0.28993 | 0.74736 | 0.035888 | 0.72239
41.2599 | 60.5708 | 0.32303 | -0.32045 | 0.74779 | 0.035892 | 0.72281
41.2699 | 60.5556 | 0.32306 | -0.38027 | 0.7476 | 0.035895 | 0.72263
41.28 | 60.5689 | 0.32308 | -0.43887 | 0.74776 | 0.035898 | 0.72279
41.29 | 60.548 | 0.32323 | -0.3876 | 0.74751 | 0.035914 | 0.72253
41.3 | 60.6184 | 0.32359 | -0.073857 | 0.74838 | 0.035954 | 0.7234
41.3099 | 60.7746 | 0.32364 | -0.1056 | 0.7503 | 0.03596 | 0.72533
41.3199 | 60.8051 | 0.32359 | -0.23256 | 0.75068 | 0.035954 | 0.72571
41.33 | 60.8261 | 0.32362 | -0.29238 | 0.75094 | 0.035957 | 0.72596
41.3399 | 60.8108 | 0.32362 | -0.36562 | 0.75075 | 0.035957 | 0.72578
41.3499 | 60.7651 | 0.32362 | -0.45352 | 0.75019 | 0.035957 | 0.72521
41.36 | 60.7575 | 0.32387 | -0.30458 | 0.75009 | 0.035985 | 0.72512
41.37 | 60.847 | 0.32428 | 0.064091 | 0.7512 | 0.036031 | 0.72622
41.38 | 61.0299 | 0.32439 | 0.10071 | 0.75346 | 0.036043 | 0.72848
41.3899 | 61.0985 | 0.32435 | -0.028688 | 0.7543 | 0.036039 | 0.72933
41.4 | 61.1061 | 0.32438 | -0.087286 | 0.7544 | 0.036042 | 0.72942
41.41 | 61.1499 | 0.3244 | -0.13245 | 0.75494 | 0.036045 | 0.72996
41.4199 | 61.0909 | 0.32444 | -0.17762 | 0.75421 | 0.036049 | 0.72923
41.4299 | 61.0909 | 0.32454 | -0.15199 | 0.75421 | 0.03606 | 0.72923
41.44 | 61.0909 | 0.32464 | -0.12635 | 0.75421 | 0.036071 | 0.72923
41.4499 | 61.0889 | 0.32474 | -0.10071 | 0.75418 | 0.036082 | 0.72921
41.46 | 61.129 | 0.32479 | -0.13245 | 0.75468 | 0.036088 | 0.7297
41.4699 | 61.129 | 0.32483 | -0.17762 | 0.75468 | 0.036092 | 0.7297
41.48 | 61.1785 | 0.32488 | -0.19716 | 0.75529 | 0.036098 | 0.73032
41.4899 | 61.1651 | 0.32495 | -0.21669 | 0.75513 | 0.036105 | 0.73015
41.4999 | 61.1556 | 0.32503 | -0.22157 | 0.75501 | 0.036114 | 0.73003
41.51 | 61.2071 | 0.32508 | -0.23744 | 0.75564 | 0.03612 | 0.73067
41.5199 | 61.169 | 0.32514 | -0.2704 | 0.75517 | 0.036126 | 0.7302
41.53 | 61.1899 | 0.32518 | -0.30092 | 0.75543 | 0.036131 | 0.73046
41.54 | 61.1861 | 0.32526 | -0.32045 | 0.75538 | 0.03614 | 0.73041
41.5499 | 61.1804 | 0.32532 | -0.32167 | 0.75531 | 0.036147 | 0.73034
41.56 | 61.2242 | 0.3254 | -0.3229 | 0.75585 | 0.036156 | 0.73088
41.57 | 61.2032 | 0.32547 | -0.32534 | 0.7556 | 0.036163 | 0.73062
41.5799 | 61.2375 | 0.32554 | -0.34121 | 0.75602 | 0.036171 | 0.73104
41.5899 | 61.2413 | 0.3256 | -0.34609 | 0.75607 | 0.036178 | 0.73109
41.6 | 61.2528 | 0.3257 | -0.33632 | 0.75621 | 0.036188 | 0.73123
41.6099 | 61.3175 | 0.32582 | -0.29726 | 0.75701 | 0.036202 | 0.73203
41.62 | 61.3442 | 0.32595 | -0.23134 | 0.75734 | 0.036217 | 0.73236
41.6299 | 61.428 | 0.3261 | -0.16419 | 0.75837 | 0.036233 | 0.7334
41.6399 | 61.4775 | 0.3262 | -0.12513 | 0.75898 | 0.036245 | 0.73401
41.65 | 61.5366 | 0.32628 | -0.141 | 0.75971 | 0.036254 | 0.73474
41.66 | 61.6261 | 0.32632 | -0.17274 | 0.76082 | 0.036258 | 0.73584
41.67 | 61.6071 | 0.32639 | -0.17396 | 0.76058 | 0.036265 | 0.73561
41.6799 | 61.6471 | 0.32647 | -0.17762 | 0.76107 | 0.036274 | 0.7361
41.69 | 61.6509 | 0.32656 | -0.15321 | 0.76112 | 0.036285 | 0.73615
41.6999 | 61.6604 | 0.32663 | -0.16786 | 0.76124 | 0.036292 | 0.73626
41.7099 | 61.7023 | 0.32668 | -0.19838 | 0.76176 | 0.036298 | 0.73678
41.72 | 61.6737 | 0.32672 | -0.2289 | 0.7614 | 0.036302 | 0.73643
41.7299 | 61.7118 | 0.32678 | -0.25942 | 0.76187 | 0.036308 | 0.7369
41.7399 | 61.7099 | 0.32683 | -0.29116 | 0.76185 | 0.036314 | 0.73688
41.75 | 61.7023 | 0.3269 | -0.29726 | 0.76176 | 0.036322 | 0.73678
41.76 | 61.7366 | 0.32695 | -0.33144 | 0.76218 | 0.036328 | 0.73721
41.77 | 61.7195 | 0.327 | -0.34731 | 0.76197 | 0.036334 | 0.73699
41.78 | 61.7537 | 0.32703 | -0.40713 | 0.76239 | 0.036337 | 0.73742
41.79 | 61.7328 | 0.32707 | -0.4523 | 0.76213 | 0.036341 | 0.73716
41.8 | 61.7157 | 0.3272 | -0.3876 | 0.76192 | 0.036356 | 0.73695
41.81 | 61.8566 | 0.32759 | -0.073857 | 0.76366 | 0.036399 | 0.73869
41.8199 | 61.9614 | 0.32768 | -0.064091 | 0.76496 | 0.036409 | 0.73998
41.83 | 62.07 | 0.32764 | -0.18006 | 0.7663 | 0.036405 | 0.74132
41.84 | 62.0833 | 0.32767 | -0.25331 | 0.76646 | 0.036408 | 0.74149
41.85 | 62.0509 | 0.32768 | -0.29848 | 0.76606 | 0.036409 | 0.74109
41.86 | 62.0623 | 0.3277 | -0.37295 | 0.7662 | 0.036411 | 0.74123
41.8699 | 62.009 | 0.32775 | -0.40225 | 0.76554 | 0.036416 | 0.74057
41.88 | 62.0223 | 0.32784 | -0.39126 | 0.76571 | 0.036427 | 0.74073
41.89 | 62.0261 | 0.32799 | -0.32412 | 0.76575 | 0.036443 | 0.74078
41.8999 | 62.0642 | 0.32816 | -0.21669 | 0.76623 | 0.036462 | 0.74125
41.91 | 62.1785 | 0.32832 | -0.12391 | 0.76764 | 0.03648 | 0.74266
41.9199 | 62.2185 | 0.3284 | -0.12757 | 0.76813 | 0.036489 | 0.74316
41.9299 | 62.2719 | 0.32841 | -0.18617 | 0.76879 | 0.036491 | 0.74381
41.94 | 62.2909 | 0.32843 | -0.25942 | 0.76902 | 0.036492 | 0.74405
41.95 | 62.2604 | 0.32849 | -0.27651 | 0.76865 | 0.036499 | 0.74367
41.96 | 62.3043 | 0.3286 | -0.25087 | 0.76919 | 0.036511 | 0.74421
41.9699 | 62.2757 | 0.32868 | -0.2411 | 0.76884 | 0.03652 | 0.74386
41.98 | 62.329 | 0.32875 | -0.26064 | 0.76949 | 0.036528 | 0.74452
41.99 | 62.329 | 0.32879 | -0.30458 | 0.76949 | 0.036532 | 0.74452
41.9999 | 62.3214 | 0.32881 | -0.34853 | 0.7694 | 0.036535 | 0.74443
42.01 | 62.3385 | 0.32885 | -0.38027 | 0.76961 | 0.036539 | 0.74464
42.02 | 62.31 | 0.32892 | -0.39736 | 0.76926 | 0.036547 | 0.74428
42.0299 | 62.3271 | 0.32899 | -0.41567 | 0.76947 | 0.036554 | 0.7445
42.04 | 62.3404 | 0.32904 | -0.43032 | 0.76963 | 0.03656 | 0.74466
42.05 | 62.329 | 0.32909 | -0.46206 | 0.76949 | 0.036566 | 0.74452
42.0599 | 62.39 | 0.32943 | -0.20326 | 0.77025 | 0.036603 | 0.74527
42.0699 | 62.5119 | 0.32967 | -0.026247 | 0.77175 | 0.03663 | 0.74678
42.08 | 62.649 | 0.32963 | -0.15443 | 0.77344 | 0.036625 | 0.74847
42.0899 | 62.6928 | 0.32961 | -0.2411 | 0.77399 | 0.036624 | 0.74901
42.0999 | 62.6681 | 0.32965 | -0.28627 | 0.77368 | 0.036628 | 0.74871
42.1099 | 62.6605 | 0.32965 | -0.37417 | 0.77359 | 0.036628 | 0.74861
42.1199 | 62.5843 | 0.32967 | -0.43277 | 0.77265 | 0.03663 | 0.74767
42.13 | 62.59 | 0.32975 | -0.45108 | 0.77272 | 0.036639 | 0.74774
42.14 | 62.6452 | 0.33017 | -0.09461 | 0.7734 | 0.036686 | 0.74842
42.15 | 62.7938 | 0.33037 | 0.054325 | 0.77523 | 0.036708 | 0.75026
42.1599 | 62.9271 | 0.33029 | -0.11903 | 0.77688 | 0.036699 | 0.7519
42.17 | 62.9005 | 0.33031 | -0.17762 | 0.77655 | 0.036701 | 0.75157
42.1799 | 62.931 | 0.33033 | -0.23744 | 0.77693 | 0.036704 | 0.75195
42.1899 | 62.8967 | 0.33035 | -0.31191 | 0.7765 | 0.036705 | 0.75153
42.2 | 62.8357 | 0.33036 | -0.37173 | 0.77575 | 0.036707 | 0.75077
42.21 | 62.849 | 0.3304 | -0.41812 | 0.77591 | 0.036711 | 0.75094
42.2199 | 62.8033 | 0.33047 | -0.43277 | 0.77535 | 0.036719 | 0.75037
42.23 | 62.8281 | 0.33055 | -0.42056 | 0.77566 | 0.036728 | 0.75068
42.24 | 62.8357 | 0.3306 | -0.44986 | 0.77575 | 0.036733 | 0.75077
42.25 | 62.8224 | 0.33068 | -0.45474 | 0.77558 | 0.036742 | 0.75061
42.2599 | 62.9062 | 0.33103 | -0.16786 | 0.77662 | 0.036781 | 0.75164
42.27 | 63.0414 | 0.33116 | -0.11536 | 0.77829 | 0.036796 | 0.75331
42.28 | 63.1367 | 0.33108 | -0.27406 | 0.77946 | 0.036787 | 0.75449
42.29 | 63.1329 | 0.33105 | -0.39004 | 0.77942 | 0.036784 | 0.75444
42.3 | 63.0738 | 0.33108 | -0.44986 | 0.77869 | 0.036787 | 0.75371
42.3099 | 63.0719 | 0.33119 | -0.44009 | 0.77867 | 0.036799 | 0.75369
42.32 | 63.1062 | 0.33159 | -0.1117 | 0.77909 | 0.036843 | 0.75411
42.33 | 63.3081 | 0.33172 | -0.033571 | 0.78158 | 0.036858 | 0.75661
42.34 | 63.35 | 0.33168 | -0.14955 | 0.7821 | 0.036853 | 0.75712
42.3499 | 63.3272 | 0.33169 | -0.22279 | 0.78182 | 0.036855 | 0.75684
42.36 | 63.3595 | 0.33172 | -0.26674 | 0.78222 | 0.036858 | 0.75724
42.37 | 63.291 | 0.33173 | -0.34121 | 0.78137 | 0.036859 | 0.7564
42.3799 | 63.2833 | 0.33177 | -0.3998 | 0.78128 | 0.036864 | 0.7563
42.39 | 63.2719 | 0.33185 | -0.37539 | 0.78113 | 0.036873 | 0.75616
42.4 | 63.2605 | 0.332 | -0.30825 | 0.78099 | 0.036889 | 0.75602
42.4099 | 63.3405 | 0.33217 | -0.21425 | 0.78198 | 0.036908 | 0.75701
42.42 | 63.4091 | 0.33232 | -0.1471 | 0.78283 | 0.036925 | 0.75785
42.4299 | 63.4967 | 0.33235 | -0.19227 | 0.78391 | 0.036927 | 0.75894
42.44 | 63.4986 | 0.33235 | -0.26552 | 0.78393 | 0.036927 | 0.75896
42.45 | 63.47 | 0.33239 | -0.32534 | 0.78358 | 0.036932 | 0.75861
42.4599 | 63.4738 | 0.33244 | -0.34243 | 0.78363 | 0.036938 | 0.75865
42.47 | 63.4415 | 0.33253 | -0.31801 | 0.78323 | 0.036948 | 0.75825
42.4799 | 63.5005 | 0.33263 | -0.3058 | 0.78396 | 0.036959 | 0.75898
42.49 | 63.5081 | 0.33269 | -0.32167 | 0.78405 | 0.036966 | 0.75908
42.5 | 63.5253 | 0.33273 | -0.36562 | 0.78426 | 0.03697 | 0.75929
42.5099 | 63.5519 | 0.33275 | -0.42422 | 0.78459 | 0.036972 | 0.75962
42.52 | 63.51 | 0.33277 | -0.46817 | 0.78407 | 0.036975 | 0.7591
42.53 | 63.55 | 0.33313 | -0.20936 | 0.78457 | 0.037015 | 0.75959
42.5399 | 63.691 | 0.33335 | -0.048221 | 0.78631 | 0.037039 | 0.76133
42.5499 | 63.7824 | 0.33331 | -0.16419 | 0.78744 | 0.037034 | 0.76246
42.56 | 63.8262 | 0.33329 | -0.26552 | 0.78798 | 0.037033 | 0.763
42.5699 | 63.7939 | 0.33333 | -0.31069 | 0.78758 | 0.037037 | 0.7626
42.58 | 63.811 | 0.33335 | -0.37051 | 0.78779 | 0.037039 | 0.76282
42.59 | 63.8015 | 0.33336 | -0.44497 | 0.78767 | 0.03704 | 0.7627
42.5999 | 63.7348 | 0.3334 | -0.47671 | 0.78685 | 0.037044 | 0.76187
42.61 | 63.7462 | 0.33351 | -0.46573 | 0.78699 | 0.037056 | 0.76202
42.62 | 63.7215 | 0.33367 | -0.38516 | 0.78668 | 0.037074 | 0.76171
42.63 | 63.811 | 0.33385 | -0.25087 | 0.78779 | 0.037095 | 0.76282
42.6399 | 63.891 | 0.33403 | -0.15687 | 0.78878 | 0.037114 | 0.7638
42.65 | 63.971 | 0.33411 | -0.15809 | 0.78977 | 0.037123 | 0.76479
42.6599 | 64.0491 | 0.33411 | -0.23134 | 0.79073 | 0.037123 | 0.76575
42.6699 | 64.011 | 0.33412 | -0.30458 | 0.79026 | 0.037124 | 0.76528
42.68 | 64.0396 | 0.33416 | -0.33632 | 0.79061 | 0.037129 | 0.76564
42.69 | 64.0281 | 0.33425 | -0.33754 | 0.79047 | 0.037139 | 0.7655
42.6999 | 64.0224 | 0.33433 | -0.32656 | 0.7904 | 0.037148 | 0.76543
42.71 | 64.0777 | 0.33441 | -0.31435 | 0.79108 | 0.037157 | 0.76611
42.72 | 64.0586 | 0.33445 | -0.37417 | 0.79085 | 0.037162 | 0.76587
42.73 | 64.0872 | 0.33447 | -0.43399 | 0.7912 | 0.037163 | 0.76623
42.74 | 64.0567 | 0.33452 | -0.4523 | 0.79082 | 0.037169 | 0.76585
42.75 | 64.0834 | 0.33492 | -0.15199 | 0.79115 | 0.037213 | 0.76618
42.76 | 64.2682 | 0.33503 | -0.087286 | 0.79343 | 0.037225 | 0.76846
42.7699 | 64.3329 | 0.33497 | -0.23012 | 0.79423 | 0.037219 | 0.76926
42.7799 | 64.3634 | 0.33497 | -0.31923 | 0.79461 | 0.037219 | 0.76964
42.79 | 64.3139 | 0.33497 | -0.39248 | 0.794 | 0.037219 | 0.76902
42.8 | 64.2663 | 0.33499 | -0.46573 | 0.79341 | 0.037221 | 0.76844
42.81 | 64.2567 | 0.33516 | -0.3876 | 0.79329 | 0.03724 | 0.76832
42.82 | 64.3101 | 0.33557 | -0.044558 | 0.79395 | 0.037286 | 0.76898
42.83 | 64.4834 | 0.33569 | 0.020143 | 0.79609 | 0.037299 | 0.77112
42.8399 | 64.5444 | 0.33567 | -0.079961 | 0.79684 | 0.037296 | 0.77187
42.8499 | 64.5444 | 0.33568 | -0.15443 | 0.79684 | 0.037298 | 0.77187
42.86 | 64.5596 | 0.33571 | -0.21425 | 0.79703 | 0.037301 | 0.77206
42.8699 | 64.4968 | 0.33573 | -0.25942 | 0.79626 | 0.037304 | 0.77128
42.8799 | 64.5215 | 0.33581 | -0.26186 | 0.79656 | 0.037313 | 0.77159
42.8899 | 64.5101 | 0.33593 | -0.22157 | 0.79642 | 0.037326 | 0.77145
42.9 | 64.531 | 0.33607 | -0.15565 | 0.79668 | 0.037341 | 0.7717
42.91 | 64.5958 | 0.33615 | -0.16053 | 0.79748 | 0.03735 | 0.7725
42.92 | 64.5958 | 0.33617 | -0.2057 | 0.79748 | 0.037353 | 0.7725
42.93 | 64.6244 | 0.33621 | -0.26552 | 0.79783 | 0.037357 | 0.77286
42.94 | 64.611 | 0.33627 | -0.28261 | 0.79767 | 0.037363 | 0.77269
42.95 | 64.5825 | 0.33633 | -0.28749 | 0.79731 | 0.03737 | 0.77234
42.9599 | 64.6282 | 0.33641 | -0.28871 | 0.79788 | 0.037379 | 0.7729
42.9699 | 64.6072 | 0.33648 | -0.30825 | 0.79762 | 0.037387 | 0.77265
42.98 | 64.6377 | 0.33653 | -0.3229 | 0.798 | 0.037393 | 0.77302
42.9899 | 64.6472 | 0.33657 | -0.36806 | 0.79811 | 0.037397 | 0.77314
43 | 64.6263 | 0.3366 | -0.42666 | 0.79786 | 0.0374 | 0.77288
43.01 | 64.6434 | 0.33667 | -0.44375 | 0.79807 | 0.037407 | 0.77309
43.0199 | 64.653 | 0.33708 | -0.087286 | 0.79818 | 0.037453 | 0.77321
43.03 | 64.8663 | 0.33727 | 0.032351 | 0.80082 | 0.037474 | 0.77584
43.04 | 64.9654 | 0.3372 | -0.12269 | 0.80204 | 0.037467 | 0.77707
43.0499 | 64.9749 | 0.3372 | -0.21058 | 0.80216 | 0.037467 | 0.77718
43.06 | 64.9958 | 0.33723 | -0.25575 | 0.80242 | 0.03747 | 0.77744
43.0699 | 64.9272 | 0.33724 | -0.329 | 0.80157 | 0.037471 | 0.7766
43.0799 | 64.9292 | 0.33728 | -0.35952 | 0.80159 | 0.037476 | 0.77662
43.09 | 64.9101 | 0.33737 | -0.34853 | 0.80136 | 0.037486 | 0.77638
43.1 | 64.8911 | 0.33752 | -0.29482 | 0.80112 | 0.037502 | 0.77615
43.11 | 64.9654 | 0.33768 | -0.18739 | 0.80204 | 0.03752 | 0.77707
43.1199 | 65.0111 | 0.33783 | -0.12025 | 0.80261 | 0.037536 | 0.77763
43.13 | 65.1273 | 0.33788 | -0.14955 | 0.80404 | 0.037542 | 0.77907
43.1399 | 65.1406 | 0.33789 | -0.20936 | 0.8042 | 0.037544 | 0.77923
43.1499 | 65.1349 | 0.33793 | -0.25453 | 0.80413 | 0.037548 | 0.77916
43.16 | 65.1615 | 0.33801 | -0.24355 | 0.80446 | 0.037557 | 0.77949
43.17 | 65.1349 | 0.33811 | -0.23256 | 0.80413 | 0.037567 | 0.77916
43.1799 | 65.173 | 0.33819 | -0.23622 | 0.8046 | 0.037576 | 0.77963
43.1899 | 65.1939 | 0.33824 | -0.25453 | 0.80486 | 0.037582 | 0.77989
43.2 | 65.1768 | 0.33825 | -0.329 | 0.80465 | 0.037584 | 0.77968
43.21 | 65.2015 | 0.33829 | -0.3876 | 0.80496 | 0.037588 | 0.77998
43.22 | 65.1654 | 0.33833 | -0.40469 | 0.80451 | 0.037593 | 0.77954
43.23 | 65.1806 | 0.33839 | -0.43765 | 0.8047 | 0.037598 | 0.77972
43.24 | 65.1673 | 0.33845 | -0.45596 | 0.80453 | 0.037606 | 0.77956
43.25 | 65.1539 | 0.33859 | -0.3876 | 0.80437 | 0.037621 | 0.77939
43.2599 | 65.2911 | 0.33896 | -0.087286 | 0.80606 | 0.037662 | 0.78109
43.27 | 65.4168 | 0.33907 | -0.049441 | 0.80761 | 0.037674 | 0.78264
43.28 | 65.5254 | 0.33905 | -0.15077 | 0.80896 | 0.037672 | 0.78398
43.29 | 65.5292 | 0.33907 | -0.22401 | 0.809 | 0.037674 | 0.78403
43.3 | 65.5006 | 0.33908 | -0.28261 | 0.80865 | 0.037675 | 0.78367
43.3099 | 65.4968 | 0.33909 | -0.35708 | 0.8086 | 0.037677 | 0.78363
43.3199 | 65.453 | 0.33916 | -0.37661 | 0.80806 | 0.037684 | 0.78309
43.33 | 65.4549 | 0.33928 | -0.32412 | 0.80809 | 0.037698 | 0.78311
43.3399 | 65.4854 | 0.33944 | -0.24355 | 0.80846 | 0.037715 | 0.78349
43.3499 | 65.5292 | 0.33964 | -0.12269 | 0.809 | 0.037738 | 0.78403
43.3599 | 65.6873 | 0.33977 | -0.056766 | 0.81095 | 0.037752 | 0.78598
43.3699 | 65.7254 | 0.33983 | -0.087286 | 0.81142 | 0.037758 | 0.78645
43.38 | 65.7559 | 0.33984 | -0.1471 | 0.8118 | 0.03776 | 0.78683
43.3899 | 65.7501 | 0.33989 | -0.19349 | 0.81173 | 0.037766 | 0.78676
43.4 | 65.7311 | 0.33999 | -0.18251 | 0.81149 | 0.037776 | 0.78652
43.41 | 65.8016 | 0.34007 | -0.15687 | 0.81237 | 0.037785 | 0.78739
43.42 | 65.7901 | 0.34013 | -0.17274 | 0.81222 | 0.037792 | 0.78725
43.43 | 65.8397 | 0.34016 | -0.21669 | 0.81284 | 0.037795 | 0.78786
43.4399 | 65.8073 | 0.3402 | -0.26186 | 0.81244 | 0.0378 | 0.78746
43.4499 | 65.7825 | 0.34025 | -0.29238 | 0.81213 | 0.037806 | 0.78716
43.4599 | 65.8187 | 0.34032 | -0.29482 | 0.81258 | 0.037813 | 0.7876
43.4699 | 65.8016 | 0.34037 | -0.32534 | 0.81237 | 0.037819 | 0.78739
43.48 | 65.813 | 0.34041 | -0.37051 | 0.81251 | 0.037824 | 0.78753
43.4899 | 65.8035 | 0.34045 | -0.40103 | 0.81239 | 0.037828 | 0.78741
43.5 | 65.794 | 0.34051 | -0.43032 | 0.81227 | 0.037834 | 0.7873
43.51 | 65.8282 | 0.34056 | -0.44864 | 0.81269 | 0.03784 | 0.78772
43.52 | 65.8016 | 0.34063 | -0.46329 | 0.81237 | 0.037847 | 0.78739
43.5299 | 65.8378 | 0.3408 | -0.36929 | 0.81281 | 0.037867 | 0.78784
43.5399 | 65.9692 | 0.34123 | 0.0018312 | 0.81443 | 0.037914 | 0.78946
43.5499 | 66.1178 | 0.34133 | 0.038454 | 0.81627 | 0.037926 | 0.79129
43.5599 | 66.2378 | 0.34128 | -0.11903 | 0.81775 | 0.03792 | 0.79278
43.5699 | 66.2149 | 0.34129 | -0.17762 | 0.81747 | 0.037921 | 0.79249
43.58 | 66.2626 | 0.34131 | -0.25087 | 0.81806 | 0.037923 | 0.79308
43.5899 | 66.213 | 0.34135 | -0.29604 | 0.81744 | 0.037927 | 0.79247
43.6 | 66.1635 | 0.34141 | -0.29848 | 0.81683 | 0.037935 | 0.79186
43.6099 | 66.1902 | 0.34152 | -0.27162 | 0.81716 | 0.037947 | 0.79219
43.62 | 66.1883 | 0.34163 | -0.23378 | 0.81714 | 0.037958 | 0.79216
43.6299 | 66.2549 | 0.34171 | -0.23744 | 0.81796 | 0.037967 | 0.79299
43.64 | 66.2645 | 0.34176 | -0.2704 | 0.81808 | 0.037973 | 0.7931
43.6499 | 66.2473 | 0.3418 | -0.30092 | 0.81787 | 0.037978 | 0.79289
43.6599 | 66.274 | 0.34184 | -0.34731 | 0.8182 | 0.037982 | 0.79322
43.67 | 66.2549 | 0.34189 | -0.38027 | 0.81796 | 0.037988 | 0.79299
43.6799 | 66.2702 | 0.34195 | -0.3998 | 0.81815 | 0.037994 | 0.79318
43.69 | 66.2759 | 0.342 | -0.43277 | 0.81822 | 0.038 | 0.79325
43.7 | 66.2511 | 0.34205 | -0.44864 | 0.81792 | 0.038006 | 0.79294
43.7099 | 66.3102 | 0.34233 | -0.24477 | 0.81864 | 0.038037 | 0.79367
43.72 | 66.3997 | 0.34256 | -0.095831 | 0.81975 | 0.038062 | 0.79477
43.73 | 66.5045 | 0.34252 | -0.20936 | 0.82104 | 0.038058 | 0.79607
43.7399 | 66.5121 | 0.34248 | -0.33754 | 0.82114 | 0.038053 | 0.79616
43.75 | 66.4683 | 0.34249 | -0.39614 | 0.8206 | 0.038055 | 0.79562
43.7599 | 66.474 | 0.3425 | -0.47061 | 0.82067 | 0.038056 | 0.79569
43.7699 | 66.4321 | 0.34285 | -0.19838 | 0.82015 | 0.038095 | 0.79517
43.78 | 66.6016 | 0.34312 | -0.0079351 | 0.82224 | 0.038124 | 0.79727
43.7899 | 66.7312 | 0.3431 | -0.09461 | 0.82384 | 0.038123 | 0.79887
43.7999 | 66.7483 | 0.34309 | -0.19593 | 0.82405 | 0.038121 | 0.79908
43.8099 | 66.7712 | 0.3431 | -0.25575 | 0.82434 | 0.038123 | 0.79936
43.8199 | 66.7102 | 0.34312 | -0.33022 | 0.82358 | 0.038124 | 0.79861
43.8299 | 66.6931 | 0.34316 | -0.36318 | 0.82337 | 0.038129 | 0.7984
43.8399 | 66.6683 | 0.34324 | -0.3644 | 0.82307 | 0.038138 | 0.79809
43.8499 | 66.6626 | 0.34336 | -0.32534 | 0.82299 | 0.038151 | 0.79802
43.86 | 66.7331 | 0.34353 | -0.21791 | 0.82386 | 0.03817 | 0.79889
43.87 | 66.7845 | 0.34366 | -0.16419 | 0.8245 | 0.038185 | 0.79953
43.88 | 66.8607 | 0.34372 | -0.19471 | 0.82544 | 0.038191 | 0.80047
43.89 | 66.9007 | 0.34373 | -0.25331 | 0.82593 | 0.038192 | 0.80096
43.9 | 66.8759 | 0.34374 | -0.32778 | 0.82563 | 0.038194 | 0.80065
43.9099 | 66.8988 | 0.3438 | -0.34609 | 0.82591 | 0.0382 | 0.80094
43.92 | 66.8569 | 0.34388 | -0.34975 | 0.82539 | 0.038209 | 0.80042
43.9299 | 66.8893 | 0.34396 | -0.35342 | 0.82579 | 0.038218 | 0.80082
43.9399 | 66.9159 | 0.34401 | -0.37173 | 0.82612 | 0.038223 | 0.80115
43.95 | 66.8797 | 0.34404 | -0.43154 | 0.82568 | 0.038226 | 0.8007
43.96 | 66.9216 | 0.34418 | -0.3937 | 0.82619 | 0.038243 | 0.80122
43.9699 | 66.9807 | 0.34452 | -0.09461 | 0.82692 | 0.03828 | 0.80195
43.9799 | 67.1331 | 0.34456 | -0.13978 | 0.8288 | 0.038284 | 0.80383
43.99 | 67.175 | 0.3445 | -0.26674 | 0.82932 | 0.038278 | 0.80435
44 | 67.154 | 0.3445 | -0.35464 | 0.82906 | 0.038278 | 0.80409
44.01 | 67.1445 | 0.34452 | -0.4291 | 0.82894 | 0.03828 | 0.80397
44.0199 | 67.0797 | 0.34452 | -0.50235 | 0.82814 | 0.03828 | 0.80317
44.0299 | 67.0874 | 0.34484 | -0.25697 | 0.82824 | 0.038315 | 0.80326
44.0399 | 67.2531 | 0.34524 | 0.057987 | 0.83028 | 0.03836 | 0.80531
44.0499 | 67.3674 | 0.34524 | 0.014039 | 0.8317 | 0.03836 | 0.80672
44.06 | 67.514 | 0.34518 | -0.14344 | 0.83351 | 0.038354 | 0.80853
44.07 | 67.4702 | 0.34521 | -0.18739 | 0.83297 | 0.038357 | 0.80799
44.0799 | 67.4455 | 0.34522 | -0.26186 | 0.83266 | 0.038358 | 0.80769
44.0899 | 67.4207 | 0.34525 | -0.32167 | 0.83235 | 0.038361 | 0.80738
44.1 | 67.3693 | 0.34532 | -0.32656 | 0.83172 | 0.038369 | 0.80674
44.1099 | 67.3864 | 0.34541 | -0.31557 | 0.83193 | 0.038379 | 0.80696
44.1199 | 67.3579 | 0.34553 | -0.27651 | 0.83158 | 0.038392 | 0.8066
44.13 | 67.4226 | 0.34562 | -0.25087 | 0.83238 | 0.038403 | 0.8074
44.1399 | 67.4569 | 0.34569 | -0.26918 | 0.8328 | 0.03841 | 0.80783
44.15 | 67.4645 | 0.3457 | -0.32778 | 0.8329 | 0.038412 | 0.80792
44.1599 | 67.4759 | 0.34573 | -0.40103 | 0.83304 | 0.038415 | 0.80806
44.1699 | 67.4264 | 0.34576 | -0.44619 | 0.83242 | 0.038418 | 0.80745
44.1799 | 67.4474 | 0.34582 | -0.44742 | 0.83268 | 0.038425 | 0.80771
44.1899 | 67.4779 | 0.34618 | -0.16053 | 0.83306 | 0.038465 | 0.80809
44.1999 | 67.6303 | 0.34633 | -0.09461 | 0.83494 | 0.038481 | 0.80997
44.2099 | 67.7579 | 0.34626 | -0.23744 | 0.83652 | 0.038474 | 0.81154
44.22 | 67.7293 | 0.34625 | -0.33999 | 0.83616 | 0.038472 | 0.81119
44.2299 | 67.716 | 0.34626 | -0.41323 | 0.836 | 0.038474 | 0.81102
44.2399 | 67.6741 | 0.34629 | -0.4584 | 0.83548 | 0.038477 | 0.81051
44.25 | 67.6474 | 0.34668 | -0.17274 | 0.83515 | 0.03852 | 0.81018
44.2599 | 67.8169 | 0.34689 | 0.0042727 | 0.83725 | 0.038543 | 0.81227
44.2699 | 67.8931 | 0.34688 | -0.098273 | 0.83819 | 0.038542 | 0.81321
44.28 | 67.9827 | 0.34688 | -0.18617 | 0.83929 | 0.038542 | 0.81432
44.29 | 67.9503 | 0.34689 | -0.24477 | 0.83889 | 0.038543 | 0.81392
44.2999 | 67.8969 | 0.3469 | -0.31923 | 0.83823 | 0.038545 | 0.81326
44.3099 | 67.8893 | 0.34696 | -0.34975 | 0.83814 | 0.038551 | 0.81316
44.3199 | 67.855 | 0.34705 | -0.3229 | 0.83772 | 0.038561 | 0.81274
44.3299 | 67.9084 | 0.34721 | -0.25575 | 0.83837 | 0.038579 | 0.8134
44.34 | 67.9674 | 0.34738 | -0.14832 | 0.8391 | 0.038598 | 0.81413
44.35 | 68.0207 | 0.34749 | -0.10804 | 0.83976 | 0.03861 | 0.81479
44.36 | 68.1122 | 0.34753 | -0.15321 | 0.84089 | 0.038614 | 0.81592
44.3699 | 68.0931 | 0.34753 | -0.22645 | 0.84066 | 0.038614 | 0.81568
44.38 | 68.1236 | 0.34758 | -0.25697 | 0.84103 | 0.03862 | 0.81606
44.39 | 68.1084 | 0.34766 | -0.26064 | 0.84084 | 0.038629 | 0.81587
44.3999 | 68.1046 | 0.34777 | -0.22279 | 0.8408 | 0.038641 | 0.81582
44.4099 | 68.1636 | 0.34782 | -0.25575 | 0.84153 | 0.038647 | 0.81655
44.4199 | 68.1598 | 0.34785 | -0.30092 | 0.84148 | 0.03865 | 0.8165
44.4299 | 68.1884 | 0.34786 | -0.37417 | 0.84183 | 0.038652 | 0.81686
44.44 | 68.1522 | 0.3479 | -0.42178 | 0.84138 | 0.038656 | 0.81641
44.45 | 68.1141 | 0.34796 | -0.43887 | 0.84091 | 0.038662 | 0.81594
44.4599 | 68.1465 | 0.34801 | -0.47305 | 0.84131 | 0.038668 | 0.81634
44.47 | 68.1274 | 0.34825 | -0.32412 | 0.84108 | 0.038694 | 0.8161
44.48 | 68.2855 | 0.3486 | -0.037234 | 0.84303 | 0.038733 | 0.81806
44.4899 | 68.4703 | 0.34862 | -0.084844 | 0.84531 | 0.038736 | 0.82034
44.4999 | 68.5198 | 0.3486 | -0.18495 | 0.84592 | 0.038733 | 0.82095
44.5099 | 68.5617 | 0.34861 | -0.25819 | 0.84644 | 0.038734 | 0.82147
44.5199 | 68.4646 | 0.34862 | -0.33266 | 0.84524 | 0.038736 | 0.82027
44.53 | 68.4398 | 0.34864 | -0.39126 | 0.84494 | 0.038737 | 0.81996
44.54 | 68.4189 | 0.34869 | -0.42178 | 0.84468 | 0.038743 | 0.8197
44.5499 | 68.3789 | 0.34878 | -0.42544 | 0.84418 | 0.038754 | 0.81921
44.5599 | 68.4322 | 0.34893 | -0.33144 | 0.84484 | 0.03877 | 0.81987
44.57 | 68.4722 | 0.34914 | -0.21058 | 0.84534 | 0.038794 | 0.82036
44.58 | 68.6036 | 0.34929 | -0.11658 | 0.84696 | 0.03881 | 0.82198
44.5899 | 68.6874 | 0.34934 | -0.14832 | 0.84799 | 0.038816 | 0.82302
44.5999 | 68.7255 | 0.34934 | -0.23622 | 0.84846 | 0.038816 | 0.82349
44.6099 | 68.7389 | 0.34936 | -0.29604 | 0.84863 | 0.038817 | 0.82365
44.62 | 68.6855 | 0.34941 | -0.33022 | 0.84797 | 0.038823 | 0.82299
44.63 | 68.7027 | 0.3495 | -0.31923 | 0.84818 | 0.038834 | 0.82321
44.64 | 68.7141 | 0.3496 | -0.29482 | 0.84832 | 0.038844 | 0.82335
44.6499 | 68.716 | 0.34966 | -0.31069 | 0.84835 | 0.038851 | 0.82337
44.66 | 68.7751 | 0.3497 | -0.34365 | 0.84907 | 0.038856 | 0.8241
44.67 | 68.7617 | 0.34972 | -0.41812 | 0.84891 | 0.038857 | 0.82394
44.6799 | 68.7751 | 0.34976 | -0.46206 | 0.84907 | 0.038862 | 0.8241
44.6899 | 68.8132 | 0.35012 | -0.16297 | 0.84955 | 0.038902 | 0.82457
44.7 | 68.9637 | 0.35029 | -0.068974 | 0.8514 | 0.038921 | 0.82643
44.7099 | 69.0779 | 0.35024 | -0.21303 | 0.85281 | 0.038915 | 0.82784
44.72 | 69.0418 | 0.35024 | -0.28627 | 0.85237 | 0.038915 | 0.82739
44.73 | 69.0322 | 0.35025 | -0.35952 | 0.85225 | 0.038917 | 0.82727
44.74 | 68.9903 | 0.35025 | -0.43277 | 0.85173 | 0.038917 | 0.82676
44.7499 | 68.9522 | 0.35036 | -0.40957 | 0.85126 | 0.038928 | 0.82629
44.76 | 69.0627 | 0.35081 | -0.025026 | 0.85263 | 0.038979 | 0.82765
44.77 | 69.278 | 0.35102 | 0.12391 | 0.85528 | 0.039003 | 0.83031
44.7799 | 69.377 | 0.351 | 0.0091558 | 0.85651 | 0.039 | 0.83153
44.79 | 69.3961 | 0.351 | -0.092169 | 0.85674 | 0.039 | 0.83177
44.7999 | 69.3789 | 0.35102 | -0.12391 | 0.85653 | 0.039003 | 0.83155
44.8099 | 69.4056 | 0.35106 | -0.16908 | 0.85686 | 0.039007 | 0.83188
44.82 | 69.3542 | 0.35114 | -0.17274 | 0.85622 | 0.039016 | 0.83125
44.83 | 69.3961 | 0.35125 | -0.13368 | 0.85674 | 0.039028 | 0.83177
44.84 | 69.4094 | 0.35136 | -0.10804 | 0.85691 | 0.03904 | 0.83193
44.8499 | 69.4189 | 0.35142 | -0.1117 | 0.85702 | 0.039047 | 0.83205
44.86 | 69.4723 | 0.35145 | -0.17152 | 0.85768 | 0.03905 | 0.83271
44.87 | 69.4418 | 0.3515 | -0.20204 | 0.85731 | 0.039056 | 0.83233
44.8799 | 69.4799 | 0.35157 | -0.20326 | 0.85778 | 0.039063 | 0.8328
44.8899 | 69.4875 | 0.35165 | -0.2057 | 0.85787 | 0.039072 | 0.8329
44.8999 | 69.4875 | 0.3517 | -0.22279 | 0.85787 | 0.039078 | 0.8329
44.91 | 69.5237 | 0.35176 | -0.26674 | 0.85832 | 0.039084 | 0.83334
44.9199 | 69.497 | 0.3518 | -0.29848 | 0.85799 | 0.039088 | 0.83301
44.9299 | 69.5084 | 0.35185 | -0.31435 | 0.85813 | 0.039094 | 0.83315
44.94 | 69.518 | 0.35192 | -0.33022 | 0.85825 | 0.039102 | 0.83327
44.95 | 69.518 | 0.352 | -0.33144 | 0.85825 | 0.039111 | 0.83327
44.9599 | 69.5599 | 0.35208 | -0.31923 | 0.85876 | 0.03912 | 0.83379
44.9699 | 69.5446 | 0.35214 | -0.33754 | 0.85858 | 0.039127 | 0.8336
44.9799 | 69.5923 | 0.35222 | -0.32534 | 0.85916 | 0.039136 | 0.83419
44.99 | 69.6151 | 0.3523 | -0.32778 | 0.85945 | 0.039145 | 0.83447
44.9999 | 69.6361 | 0.3524 | -0.31801 | 0.8597 | 0.039155 | 0.83473
45.01 | 69.697 | 0.35252 | -0.2643 | 0.86046 | 0.039168 | 0.83548
45.0199 | 69.7275 | 0.35266 | -0.21058 | 0.86083 | 0.039185 | 0.83586
45.03 | 69.8342 | 0.3528 | -0.15809 | 0.86215 | 0.0392 | 0.83718
45.0399 | 69.9009 | 0.35289 | -0.12025 | 0.86297 | 0.03921 | 0.838
45.0499 | 69.9218 | 0.35294 | -0.15199 | 0.86323 | 0.039216 | 0.83826
45.06 | 69.9751 | 0.353 | -0.16908 | 0.86389 | 0.039222 | 0.83892
45.0699 | 69.9542 | 0.35308 | -0.17396 | 0.86363 | 0.039231 | 0.83866
45.0799 | 70.0018 | 0.35316 | -0.17762 | 0.86422 | 0.03924 | 0.83924
45.0899 | 70.0037 | 0.35325 | -0.15077 | 0.86424 | 0.03925 | 0.83927
45.0999 | 70.0151 | 0.3533 | -0.18373 | 0.86438 | 0.039256 | 0.83941
45.11 | 70.0685 | 0.35336 | -0.21303 | 0.86504 | 0.039262 | 0.84007
45.1199 | 70.0532 | 0.3534 | -0.24355 | 0.86485 | 0.039266 | 0.83988
45.13 | 70.078 | 0.35346 | -0.25819 | 0.86516 | 0.039274 | 0.84019
45.1399 | 70.0704 | 0.35352 | -0.28749 | 0.86507 | 0.03928 | 0.84009
45.1499 | 70.0494 | 0.35357 | -0.3058 | 0.86481 | 0.039285 | 0.83983
45.16 | 70.1066 | 0.35361 | -0.34975 | 0.86551 | 0.03929 | 0.84054
45.17 | 70.0723 | 0.35366 | -0.36684 | 0.86509 | 0.039296 | 0.84012
45.1799 | 70.097 | 0.3537 | -0.41201 | 0.8654 | 0.0393 | 0.84042
45.19 | 70.0761 | 0.35374 | -0.45596 | 0.86514 | 0.039305 | 0.84016
45.1999 | 70.0628 | 0.35398 | -0.28139 | 0.86497 | 0.039331 | 0.84
45.21 | 70.2742 | 0.3543 | -0.037234 | 0.86758 | 0.039367 | 0.84261
45.2199 | 70.3694 | 0.35432 | -0.11048 | 0.86876 | 0.039368 | 0.84378
45.2299 | 70.4304 | 0.3543 | -0.19593 | 0.86951 | 0.039367 | 0.84454
45.2399 | 70.4209 | 0.35432 | -0.26918 | 0.86939 | 0.039368 | 0.84442
45.25 | 70.3828 | 0.35434 | -0.31557 | 0.86892 | 0.039371 | 0.84395
45.2599 | 70.3752 | 0.35436 | -0.38882 | 0.86883 | 0.039373 | 0.84385
45.27 | 70.318 | 0.35441 | -0.42056 | 0.86812 | 0.039379 | 0.84315
45.2799 | 70.3352 | 0.35452 | -0.38149 | 0.86834 | 0.039391 | 0.84336
45.2899 | 70.3732 | 0.35468 | -0.30092 | 0.86881 | 0.039408 | 0.84383
45.3 | 70.4133 | 0.35486 | -0.19349 | 0.8693 | 0.039429 | 0.84432
45.31 | 70.5656 | 0.35501 | -0.12635 | 0.87118 | 0.039445 | 0.84621
45.32 | 70.5942 | 0.35506 | -0.14466 | 0.87153 | 0.039451 | 0.84656
45.3299 | 70.6361 | 0.35506 | -0.21791 | 0.87205 | 0.039451 | 0.84708
45.3399 | 70.6456 | 0.35509 | -0.27773 | 0.87217 | 0.039454 | 0.84719
45.3499 | 70.6228 | 0.35517 | -0.27773 | 0.87189 | 0.039463 | 0.84691
45.3599 | 70.659 | 0.35526 | -0.25331 | 0.87233 | 0.039474 | 0.84736
45.3699 | 70.6437 | 0.35536 | -0.24232 | 0.87214 | 0.039484 | 0.84717
45.3799 | 70.7009 | 0.35541 | -0.27406 | 0.87285 | 0.03949 | 0.84788
45.39 | 70.7161 | 0.35542 | -0.33266 | 0.87304 | 0.039491 | 0.84806
45.3999 | 70.6876 | 0.35544 | -0.40591 | 0.87269 | 0.039493 | 0.84771
45.4099 | 70.6742 | 0.35546 | -0.44986 | 0.87252 | 0.039496 | 0.84755
45.42 | 70.6399 | 0.35554 | -0.45474 | 0.8721 | 0.039505 | 0.84712
45.43 | 70.6647 | 0.35565 | -0.44375 | 0.8724 | 0.039516 | 0.84743
45.44 | 70.6876 | 0.35573 | -0.41934 | 0.87269 | 0.039525 | 0.84771
45.45 | 70.7047 | 0.35578 | -0.45108 | 0.8729 | 0.039531 | 0.84792
45.4599 | 70.7523 | 0.35594 | -0.37173 | 0.87349 | 0.039549 | 0.84851
45.47 | 70.8342 | 0.35634 | -0.044558 | 0.8745 | 0.039594 | 0.84952
45.48 | 71.0304 | 0.35638 | -0.076299 | 0.87692 | 0.039598 | 0.85194
45.4899 | 71.0952 | 0.35634 | -0.18983 | 0.87772 | 0.039594 | 0.85274
45.4999 | 71.0628 | 0.35637 | -0.25087 | 0.87732 | 0.039596 | 0.85234
45.51 | 71.1047 | 0.35638 | -0.32534 | 0.87784 | 0.039598 | 0.85286
45.5199 | 71.019 | 0.35638 | -0.39858 | 0.87678 | 0.039598 | 0.8518
45.53 | 70.9999 | 0.35641 | -0.45718 | 0.87654 | 0.039601 | 0.85157
45.54 | 70.9695 | 0.35655 | -0.39126 | 0.87617 | 0.039617 | 0.85119
45.55 | 71.0609 | 0.35698 | -0.021364 | 0.8773 | 0.039665 | 0.85232
45.56 | 71.2724 | 0.3571 | 0.01526 | 0.87991 | 0.039678 | 0.85493
45.5699 | 71.3371 | 0.35702 | -0.141 | 0.8807 | 0.039669 | 0.85573
45.5799 | 71.3447 | 0.35705 | -0.20082 | 0.8808 | 0.039672 | 0.85582
45.59 | 71.32 | 0.35706 | -0.27529 | 0.88049 | 0.039673 | 0.85552
45.5999 | 71.2762 | 0.35706 | -0.34853 | 0.87995 | 0.039673 | 0.85498
45.6099 | 71.24 | 0.35707 | -0.42178 | 0.87951 | 0.039675 | 0.85453
45.6199 | 71.1847 | 0.35711 | -0.46695 | 0.87882 | 0.039679 | 0.85385
45.63 | 71.1885 | 0.35734 | -0.31801 | 0.87887 | 0.039705 | 0.8539
45.6399 | 71.3066 | 0.35765 | -0.073857 | 0.88033 | 0.039739 | 0.85535
45.6499 | 71.4171 | 0.35762 | -0.1764 | 0.88169 | 0.039736 | 0.85672
45.66 | 71.4819 | 0.35754 | -0.34853 | 0.88249 | 0.039727 | 0.85752
45.6699 | 71.4419 | 0.35757 | -0.40713 | 0.882 | 0.03973 | 0.85702
45.6799 | 71.4171 | 0.35758 | -0.46573 | 0.88169 | 0.039731 | 0.85672
45.69 | 71.3752 | 0.35771 | -0.44131 | 0.88118 | 0.039746 | 0.8562
45.6999 | 71.4057 | 0.35809 | -0.11292 | 0.88155 | 0.039788 | 0.85658
45.71 | 71.6076 | 0.35819 | -0.076299 | 0.88404 | 0.039799 | 0.85907
45.72 | 71.6419 | 0.35814 | -0.22157 | 0.88447 | 0.039793 | 0.85949
45.73 | 71.6571 | 0.35817 | -0.28139 | 0.88466 | 0.039796 | 0.85968
45.7399 | 71.6305 | 0.35818 | -0.33999 | 0.88433 | 0.039798 | 0.85935
45.7499 | 71.5924 | 0.35819 | -0.41323 | 0.88386 | 0.039799 | 0.85888
45.7599 | 71.5847 | 0.35822 | -0.4584 | 0.88376 | 0.039802 | 0.85879
45.7699 | 71.5886 | 0.35862 | -0.14466 | 0.88381 | 0.039847 | 0.85883
45.78 | 71.7886 | 0.35891 | 0.086065 | 0.88628 | 0.039879 | 0.8613
45.79 | 71.9524 | 0.3589 | 0.00061039 | 0.8883 | 0.039878 | 0.86333
45.8 | 71.9352 | 0.35887 | -0.11414 | 0.88809 | 0.039875 | 0.86311
45.8099 | 71.9619 | 0.3589 | -0.15931 | 0.88842 | 0.039878 | 0.86344
45.82 | 71.8991 | 0.35893 | -0.21791 | 0.88764 | 0.039881 | 0.86267
45.83 | 71.88 | 0.35895 | -0.27895 | 0.88741 | 0.039884 | 0.86243
45.84 | 71.8438 | 0.35902 | -0.28261 | 0.88696 | 0.039891 | 0.86199
45.8499 | 71.8 | 0.3591 | -0.28627 | 0.88642 | 0.0399 | 0.86144
45.8599 | 71.8343 | 0.35919 | -0.27529 | 0.88684 | 0.03991 | 0.86187
45.87 | 71.8495 | 0.35926 | -0.27895 | 0.88703 | 0.039918 | 0.86206
45.8799 | 71.8819 | 0.3593 | -0.32412 | 0.88743 | 0.039922 | 0.86246
45.89 | 71.8781 | 0.35934 | -0.36806 | 0.88738 | 0.039927 | 0.86241
45.8999 | 71.8514 | 0.35937 | -0.41323 | 0.88705 | 0.03993 | 0.86208
45.91 | 71.8667 | 0.35942 | -0.44619 | 0.88724 | 0.039936 | 0.86227
45.9199 | 71.84 | 0.35949 | -0.4523 | 0.88691 | 0.039943 | 0.86194
45.9299 | 71.8533 | 0.35955 | -0.46817 | 0.88708 | 0.03995 | 0.8621
45.9399 | 71.8762 | 0.35983 | -0.2643 | 0.88736 | 0.039982 | 0.86239
45.9499 | 72.0286 | 0.36014 | -0.021364 | 0.88924 | 0.040016 | 0.86427
45.96 | 72.181 | 0.36014 | -0.10804 | 0.89112 | 0.040016 | 0.86615
45.9699 | 72.1772 | 0.36013 | -0.19349 | 0.89108 | 0.040014 | 0.8661
45.9799 | 72.2229 | 0.36015 | -0.25331 | 0.89164 | 0.040017 | 0.86667
45.99 | 72.2191 | 0.36017 | -0.32778 | 0.89159 | 0.040019 | 0.86662
45.9999 | 72.1505 | 0.36019 | -0.37295 | 0.89075 | 0.040022 | 0.86577
46.01 | 72.1638 | 0.36026 | -0.39126 | 0.89091 | 0.040029 | 0.86594
46.0199 | 72.1276 | 0.36038 | -0.35586 | 0.89046 | 0.040042 | 0.86549
46.03 | 72.2019 | 0.36054 | -0.26186 | 0.89138 | 0.04006 | 0.86641
46.04 | 72.2686 | 0.3607 | -0.18129 | 0.8922 | 0.040078 | 0.86723
46.05 | 72.3181 | 0.36079 | -0.1703 | 0.89282 | 0.040088 | 0.86784
46.0599 | 72.3943 | 0.36081 | -0.2289 | 0.89376 | 0.04009 | 0.86878
46.0699 | 72.3734 | 0.36082 | -0.30214 | 0.8935 | 0.040091 | 0.86852
46.08 | 72.3886 | 0.36086 | -0.33388 | 0.89369 | 0.040096 | 0.86871
46.09 | 72.3905 | 0.36095 | -0.33877 | 0.89371 | 0.040106 | 0.86873
46.1 | 72.3734 | 0.36103 | -0.32534 | 0.8935 | 0.040115 | 0.86852
46.11 | 72.4153 | 0.3611 | -0.33022 | 0.89402 | 0.040122 | 0.86904
46.12 | 72.3848 | 0.36114 | -0.37417 | 0.89364 | 0.040127 | 0.86866
46.13 | 72.4115 | 0.36115 | -0.44864 | 0.89397 | 0.040128 | 0.86899
46.14 | 72.4134 | 0.36126 | -0.42422 | 0.89399 | 0.04014 | 0.86902
46.1499 | 72.4591 | 0.36163 | -0.12391 | 0.89456 | 0.040182 | 0.86958
46.16 | 72.6324 | 0.36174 | -0.071415 | 0.8967 | 0.040193 | 0.87172
46.17 | 72.7048 | 0.36166 | -0.24232 | 0.89759 | 0.040184 | 0.87262
46.18 | 72.7143 | 0.36166 | -0.33022 | 0.89771 | 0.040184 | 0.87273
46.1899 | 72.6857 | 0.36167 | -0.39004 | 0.89735 | 0.040186 | 0.87238
46.2 | 72.6419 | 0.36167 | -0.47793 | 0.89681 | 0.040186 | 0.87184
46.21 | 72.661 | 0.36199 | -0.26064 | 0.89705 | 0.040222 | 0.87207
46.2199 | 72.7505 | 0.36233 | 0.038454 | 0.89815 | 0.040259 | 0.87318
46.2299 | 72.9239 | 0.36238 | 0.0067143 | 0.90029 | 0.040264 | 0.87532
46.24 | 72.9696 | 0.36235 | -0.093389 | 0.90086 | 0.040262 | 0.87588
46.2499 | 72.9524 | 0.36238 | -0.15321 | 0.90065 | 0.040264 | 0.87567
46.2599 | 72.9658 | 0.36241 | -0.21425 | 0.90081 | 0.040267 | 0.87584
46.2699 | 72.9162 | 0.36247 | -0.23012 | 0.9002 | 0.040275 | 0.87523
46.2799 | 72.9353 | 0.36257 | -0.20448 | 0.90044 | 0.040285 | 0.87546
46.2899 | 72.9486 | 0.36269 | -0.16419 | 0.9006 | 0.040299 | 0.87563
46.3 | 72.9581 | 0.36278 | -0.13856 | 0.90072 | 0.040309 | 0.87574
46.3099 | 73.0286 | 0.36282 | -0.18495 | 0.90159 | 0.040313 | 0.87661
46.3199 | 72.9981 | 0.36286 | -0.21791 | 0.90121 | 0.040318 | 0.87624
46.33 | 73.0191 | 0.3629 | -0.26308 | 0.90147 | 0.040322 | 0.8765
46.34 | 73.0077 | 0.36298 | -0.2643 | 0.90133 | 0.040331 | 0.87635
46.3499 | 73.0058 | 0.36305 | -0.2643 | 0.90131 | 0.040339 | 0.87633
46.36 | 73.0591 | 0.36311 | -0.28261 | 0.90196 | 0.040346 | 0.87699
46.37 | 73.042 | 0.36317 | -0.31435 | 0.90175 | 0.040352 | 0.87678
46.3799 | 73.0648 | 0.36321 | -0.34609 | 0.90203 | 0.040356 | 0.87706
46.39 | 73.0439 | 0.36325 | -0.39126 | 0.90178 | 0.040361 | 0.8768
46.4 | 73.0286 | 0.36329 | -0.42178 | 0.90159 | 0.040365 | 0.87661
46.4099 | 73.0648 | 0.36338 | -0.41201 | 0.90203 | 0.040376 | 0.87706
46.4199 | 73.1144 | 0.36382 | -0.040896 | 0.90265 | 0.040424 | 0.87767
46.4299 | 73.3391 | 0.36395 | 0.023805 | 0.90542 | 0.040439 | 0.88045
46.4399 | 73.4248 | 0.36389 | -0.13368 | 0.90648 | 0.040432 | 0.8815
46.4499 | 73.4248 | 0.36389 | -0.22035 | 0.90648 | 0.040432 | 0.8815
46.4599 | 73.4306 | 0.36393 | -0.25209 | 0.90655 | 0.040436 | 0.88158
46.4699 | 73.3696 | 0.36397 | -0.29726 | 0.9058 | 0.040441 | 0.88082
46.4799 | 73.3906 | 0.36405 | -0.28627 | 0.90606 | 0.04045 | 0.88108
46.49 | 73.3906 | 0.36417 | -0.24721 | 0.90606 | 0.040463 | 0.88108
46.5 | 73.4058 | 0.36433 | -0.18006 | 0.90624 | 0.040481 | 0.88127
46.5099 | 73.5258 | 0.36445 | -0.11536 | 0.90773 | 0.040494 | 0.88275
46.52 | 73.5448 | 0.36451 | -0.13245 | 0.90796 | 0.040501 | 0.88299
46.53 | 73.5887 | 0.36454 | -0.19349 | 0.9085 | 0.040504 | 0.88353
46.5399 | 73.5982 | 0.36459 | -0.2118 | 0.90862 | 0.04051 | 0.88364
46.5499 | 73.5829 | 0.36467 | -0.21669 | 0.90843 | 0.040519 | 0.88346
46.56 | 73.6287 | 0.36477 | -0.19227 | 0.909 | 0.04053 | 0.88402
46.57 | 73.6401 | 0.36483 | -0.21058 | 0.90914 | 0.040537 | 0.88416
46.58 | 73.682 | 0.36489 | -0.2411 | 0.90965 | 0.040543 | 0.88468
46.59 | 73.6763 | 0.36491 | -0.28627 | 0.90958 | 0.040546 | 0.88461
46.6 | 73.6382 | 0.36495 | -0.33144 | 0.90911 | 0.04055 | 0.88414
46.6099 | 73.6591 | 0.36501 | -0.36196 | 0.90937 | 0.040556 | 0.8844
46.6199 | 73.6325 | 0.36506 | -0.37783 | 0.90904 | 0.040562 | 0.88407
46.63 | 73.661 | 0.36511 | -0.40713 | 0.9094 | 0.040568 | 0.88442
46.6399 | 73.6591 | 0.36515 | -0.43643 | 0.90937 | 0.040573 | 0.8844
46.65 | 73.6363 | 0.36534 | -0.3583 | 0.90909 | 0.040593 | 0.88412
46.66 | 73.7753 | 0.36573 | -0.028688 | 0.91081 | 0.040636 | 0.88583
46.6699 | 73.9258 | 0.36579 | -0.017701 | 0.91266 | 0.040644 | 0.88769
46.6799 | 74.0363 | 0.36575 | -0.14832 | 0.91403 | 0.040639 | 0.88905
46.69 | 74.0268 | 0.36578 | -0.20814 | 0.91391 | 0.040642 | 0.88894
46.6999 | 74.0153 | 0.36579 | -0.26674 | 0.91377 | 0.040644 | 0.88879
46.71 | 74.0211 | 0.36583 | -0.31191 | 0.91384 | 0.040648 | 0.88887
46.7199 | 73.9639 | 0.36593 | -0.28749 | 0.91313 | 0.040658 | 0.88816
46.7299 | 74.0001 | 0.36607 | -0.235 | 0.91358 | 0.040675 | 0.88861
46.74 | 74.0496 | 0.36625 | -0.141 | 0.91419 | 0.040694 | 0.88922
46.75 | 74.1144 | 0.36638 | -0.060428 | 0.91499 | 0.040709 | 0.89002
46.76 | 74.2192 | 0.36645 | -0.076299 | 0.91629 | 0.040716 | 0.89131
46.77 | 74.2039 | 0.36647 | -0.1349 | 0.9161 | 0.040719 | 0.89112
46.78 | 74.2287 | 0.36651 | -0.16664 | 0.9164 | 0.040724 | 0.89143
46.7899 | 74.2192 | 0.36659 | -0.1703 | 0.91629 | 0.040733 | 0.89131
46.7999 | 74.2306 | 0.3667 | -0.13001 | 0.91643 | 0.040744 | 0.89145
46.8099 | 74.2839 | 0.36675 | -0.16175 | 0.91709 | 0.04075 | 0.89211
46.8199 | 74.2497 | 0.36679 | -0.2057 | 0.91666 | 0.040755 | 0.89169
46.8299 | 74.2573 | 0.36683 | -0.23622 | 0.91676 | 0.040759 | 0.89178
46.84 | 74.2592 | 0.36689 | -0.2704 | 0.91678 | 0.040765 | 0.89181
46.85 | 74.2458 | 0.36695 | -0.28505 | 0.91662 | 0.040772 | 0.89164
46.8599 | 74.2877 | 0.36701 | -0.30092 | 0.91713 | 0.040778 | 0.89216
46.87 | 74.2611 | 0.36705 | -0.34609 | 0.9168 | 0.040783 | 0.89183
46.88 | 74.2535 | 0.36707 | -0.39004 | 0.91671 | 0.040786 | 0.89173
46.8899 | 74.2611 | 0.36711 | -0.43521 | 0.9168 | 0.04079 | 0.89183
46.9 | 74.2363 | 0.36726 | -0.37051 | 0.9165 | 0.040807 | 0.89152
46.91 | 74.402 | 0.36765 | -0.042117 | 0.91854 | 0.04085 | 0.89357
46.9199 | 74.5544 | 0.36774 | -0.032351 | 0.92042 | 0.04086 | 0.89545
46.93 | 74.6325 | 0.36769 | -0.17396 | 0.92139 | 0.040854 | 0.89641
46.94 | 74.6287 | 0.3677 | -0.23378 | 0.92134 | 0.040855 | 0.89637
46.95 | 74.5754 | 0.36771 | -0.30703 | 0.92068 | 0.040857 | 0.89571
46.9599 | 74.583 | 0.36773 | -0.36562 | 0.92078 | 0.040858 | 0.8958
46.97 | 74.5259 | 0.36781 | -0.37051 | 0.92007 | 0.040867 | 0.8951
46.9799 | 74.5316 | 0.36795 | -0.30336 | 0.92014 | 0.040884 | 0.89517
46.9899 | 74.5716 | 0.36811 | -0.20936 | 0.92064 | 0.040901 | 0.89566
47 | 74.6554 | 0.36825 | -0.15565 | 0.92167 | 0.040916 | 0.8967
47.0099 | 74.7563 | 0.3683 | -0.18617 | 0.92292 | 0.040922 | 0.89794
47.0199 | 74.7659 | 0.3683 | -0.25942 | 0.92304 | 0.040922 | 0.89806
47.0299 | 74.7583 | 0.36833 | -0.31923 | 0.92294 | 0.040925 | 0.89797
47.04 | 74.7335 | 0.36839 | -0.34853 | 0.92264 | 0.040932 | 0.89766
47.05 | 74.7068 | 0.36847 | -0.32534 | 0.92231 | 0.040941 | 0.89733
47.0599 | 74.7601 | 0.36857 | -0.31435 | 0.92296 | 0.040952 | 0.89799
47.07 | 74.7449 | 0.36863 | -0.33144 | 0.92278 | 0.040959 | 0.8978
47.0799 | 74.783 | 0.36866 | -0.37539 | 0.92325 | 0.040962 | 0.89827
47.0899 | 74.7773 | 0.36866 | -0.46329 | 0.92318 | 0.040962 | 0.8982
47.0999 | 74.7754 | 0.36898 | -0.21791 | 0.92315 | 0.040998 | 0.89818
47.11 | 74.9373 | 0.36919 | -0.070195 | 0.92515 | 0.041021 | 0.90018
47.12 | 75.0154 | 0.36913 | -0.22768 | 0.92612 | 0.041014 | 0.90114
47.13 | 75.0383 | 0.36909 | -0.34243 | 0.9264 | 0.041009 | 0.90142
47.14 | 75.0135 | 0.3691 | -0.41567 | 0.92609 | 0.041011 | 0.90112
47.1499 | 74.9697 | 0.36913 | -0.46084 | 0.92555 | 0.041014 | 0.90058
47.1599 | 74.9754 | 0.36949 | -0.17518 | 0.92562 | 0.041054 | 0.90065
47.17 | 75.1011 | 0.36971 | -0.026247 | 0.92717 | 0.041079 | 0.9022
47.1799 | 75.2364 | 0.36969 | -0.12635 | 0.92884 | 0.041076 | 0.90387
47.1899 | 75.2249 | 0.36969 | -0.21303 | 0.9287 | 0.041076 | 0.90373
47.1999 | 75.1887 | 0.36969 | -0.30092 | 0.92826 | 0.041076 | 0.90328
47.2099 | 75.1811 | 0.3697 | -0.36074 | 0.92816 | 0.041078 | 0.90319
47.2199 | 75.1335 | 0.36974 | -0.40713 | 0.92757 | 0.041082 | 0.9026
47.23 | 75.1259 | 0.36981 | -0.41079 | 0.92748 | 0.041089 | 0.90251
47.24 | 75.103 | 0.36993 | -0.37295 | 0.9272 | 0.041103 | 0.90222
47.25 | 75.1125 | 0.3701 | -0.27895 | 0.92732 | 0.041122 | 0.90234
47.2599 | 75.2116 | 0.37028 | -0.15931 | 0.92854 | 0.041143 | 0.90356
47.27 | 75.2726 | 0.37038 | -0.1471 | 0.92929 | 0.041153 | 0.90432
47.2799 | 75.3354 | 0.37038 | -0.235 | 0.93007 | 0.041153 | 0.90509
47.2899 | 75.3373 | 0.37039 | -0.2936 | 0.93009 | 0.041155 | 0.90512
47.2999 | 75.3145 | 0.37042 | -0.35219 | 0.92981 | 0.041158 | 0.90483
47.3099 | 75.3088 | 0.3705 | -0.34121 | 0.92974 | 0.041166 | 0.90476
47.32 | 75.2802 | 0.37058 | -0.34487 | 0.92938 | 0.041175 | 0.90441
47.33 | 75.3126 | 0.37064 | -0.36074 | 0.92978 | 0.041183 | 0.90481
47.34 | 75.3278 | 0.37067 | -0.40591 | 0.92997 | 0.041186 | 0.905
47.3499 | 75.3049 | 0.37068 | -0.47916 | 0.92969 | 0.041187 | 0.90472
47.36 | 75.3316 | 0.37102 | -0.23256 | 0.93002 | 0.041224 | 0.90504
47.3699 | 75.4554 | 0.37124 | -0.057987 | 0.93155 | 0.041249 | 0.90657
47.38 | 75.5869 | 0.37118 | -0.21669 | 0.93317 | 0.041242 | 0.9082
47.3899 | 75.5926 | 0.37115 | -0.31679 | 0.93324 | 0.041239 | 0.90827
47.3999 | 75.545 | 0.37116 | -0.39126 | 0.93265 | 0.041241 | 0.90768
47.4099 | 75.5373 | 0.37116 | -0.47916 | 0.93256 | 0.041241 | 0.90758
47.4199 | 75.4764 | 0.37134 | -0.38638 | 0.93181 | 0.04126 | 0.90683
47.43 | 75.6097 | 0.3718 | -0.0042727 | 0.93345 | 0.041312 | 0.90848
47.4399 | 75.7907 | 0.3719 | 0.033571 | 0.93569 | 0.041322 | 0.91071
47.4499 | 75.8783 | 0.37183 | -0.10926 | 0.93677 | 0.041315 | 0.91179
47.46 | 75.8897 | 0.37184 | -0.19716 | 0.93691 | 0.041316 | 0.91194
47.4699 | 75.8383 | 0.37187 | -0.2289 | 0.93628 | 0.041319 | 0.9113
47.48 | 75.8269 | 0.3719 | -0.28871 | 0.93613 | 0.041322 | 0.91116
47.49 | 75.8059 | 0.37196 | -0.32045 | 0.93588 | 0.041329 | 0.9109
47.4999 | 75.7926 | 0.37204 | -0.29604 | 0.93571 | 0.041338 | 0.91074
47.5099 | 75.825 | 0.37215 | -0.27162 | 0.93611 | 0.04135 | 0.91114
47.52 | 75.8288 | 0.37226 | -0.24599 | 0.93616 | 0.041362 | 0.91118
47.53 | 75.8974 | 0.37232 | -0.24965 | 0.937 | 0.041369 | 0.91203
47.54 | 75.9145 | 0.37235 | -0.30825 | 0.93722 | 0.041372 | 0.91224
47.5499 | 75.8954 | 0.37238 | -0.35219 | 0.93698 | 0.041375 | 0.91201
47.56 | 75.9221 | 0.3724 | -0.41201 | 0.93731 | 0.041378 | 0.91234
47.5699 | 75.865 | 0.37246 | -0.44375 | 0.9366 | 0.041384 | 0.91163
47.5799 | 75.8878 | 0.37252 | -0.44742 | 0.93689 | 0.041392 | 0.91191
47.59 | 75.9012 | 0.37276 | -0.31313 | 0.93705 | 0.041418 | 0.91208
47.6 | 76.0135 | 0.37304 | -0.082402 | 0.93844 | 0.041449 | 0.91346
47.6099 | 76.1488 | 0.37302 | -0.16908 | 0.94011 | 0.041446 | 0.91513
47.62 | 76.1583 | 0.37298 | -0.31069 | 0.94023 | 0.041442 | 0.91525
47.63 | 76.1678 | 0.37299 | -0.36929 | 0.94034 | 0.041443 | 0.91537
47.6399 | 76.1164 | 0.37299 | -0.45718 | 0.93971 | 0.041443 | 0.91473
47.6499 | 76.0935 | 0.37323 | -0.29604 | 0.93943 | 0.04147 | 0.91445
47.6599 | 76.2212 | 0.37359 | 0.0042727 | 0.941 | 0.04151 | 0.91603
47.6699 | 76.3564 | 0.37364 | -0.027467 | 0.94267 | 0.041516 | 0.9177
47.6799 | 76.4421 | 0.37362 | -0.14344 | 0.94373 | 0.041513 | 0.91876
47.6899 | 76.4193 | 0.37364 | -0.20326 | 0.94345 | 0.041516 | 0.91847
47.6999 | 76.385 | 0.37366 | -0.26186 | 0.94302 | 0.041518 | 0.91805
47.71 | 76.3831 | 0.3737 | -0.29238 | 0.943 | 0.041522 | 0.91803
47.72 | 76.324 | 0.3738 | -0.28261 | 0.94227 | 0.041534 | 0.9173
47.7299 | 76.3545 | 0.37394 | -0.21547 | 0.94265 | 0.041549 | 0.91767
47.74 | 76.406 | 0.37408 | -0.1349 | 0.94328 | 0.041565 | 0.91831
47.7499 | 76.4593 | 0.37416 | -0.13734 | 0.94394 | 0.041574 | 0.91897
47.7599 | 76.5279 | 0.37419 | -0.19838 | 0.94479 | 0.041577 | 0.91981
47.77 | 76.5107 | 0.37422 | -0.24355 | 0.94458 | 0.04158 | 0.9196
47.78 | 76.5336 | 0.37428 | -0.26064 | 0.94486 | 0.041587 | 0.91988
47.7899 | 76.5221 | 0.37438 | -0.235 | 0.94472 | 0.041597 | 0.91974
47.8 | 76.5221 | 0.37444 | -0.25331 | 0.94472 | 0.041605 | 0.91974
47.81 | 76.5698 | 0.37448 | -0.29848 | 0.94531 | 0.041609 | 0.92033
47.8199 | 76.545 | 0.37451 | -0.34365 | 0.945 | 0.041612 | 0.92003
47.83 | 76.5507 | 0.37454 | -0.40469 | 0.94507 | 0.041615 | 0.9201
47.84 | 76.5317 | 0.37458 | -0.44986 | 0.94484 | 0.04162 | 0.91986
47.8499 | 76.4974 | 0.37464 | -0.45352 | 0.94441 | 0.041627 | 0.91944
47.86 | 76.5298 | 0.37474 | -0.44375 | 0.94481 | 0.041637 | 0.91984
47.8699 | 76.5755 | 0.37512 | -0.11658 | 0.94538 | 0.04168 | 0.9204
47.8799 | 76.7831 | 0.3753 | -0.022584 | 0.94794 | 0.0417 | 0.92296
47.89 | 76.8669 | 0.37526 | -0.15199 | 0.94897 | 0.041695 | 0.924
47.9 | 76.8726 | 0.37526 | -0.22523 | 0.94904 | 0.041695 | 0.92407
47.91 | 76.886 | 0.37527 | -0.29848 | 0.94921 | 0.041697 | 0.92423
47.9199 | 76.8307 | 0.3753 | -0.3583 | 0.94853 | 0.0417 | 0.92355
47.93 | 76.8098 | 0.37534 | -0.3876 | 0.94827 | 0.041704 | 0.92329
47.9399 | 76.7869 | 0.37543 | -0.37539 | 0.94799 | 0.041714 | 0.92301
47.9499 | 76.7736 | 0.37556 | -0.3229 | 0.94782 | 0.041729 | 0.92285
47.96 | 76.8822 | 0.37574 | -0.21547 | 0.94916 | 0.041749 | 0.92419
47.97 | 76.9279 | 0.37588 | -0.16175 | 0.94973 | 0.041765 | 0.92475
47.9799 | 77.0041 | 0.37594 | -0.16297 | 0.95067 | 0.041771 | 0.92569
47.9899 | 77.0346 | 0.37596 | -0.22279 | 0.95104 | 0.041774 | 0.92607
48 | 77.0269 | 0.37599 | -0.28261 | 0.95095 | 0.041777 | 0.92598
48.01 | 77.0574 | 0.37606 | -0.28749 | 0.95133 | 0.041784 | 0.92635
48.02 | 77.0193 | 0.37614 | -0.28993 | 0.95086 | 0.041793 | 0.92588
48.03 | 77.0327 | 0.37623 | -0.27773 | 0.95102 | 0.041803 | 0.92605
48.0399 | 77.0574 | 0.37628 | -0.29238 | 0.95133 | 0.041809 | 0.92635
48.05 | 77.0574 | 0.37632 | -0.33754 | 0.95133 | 0.041814 | 0.92635
48.06 | 77.0879 | 0.37635 | -0.38149 | 0.9517 | 0.041817 | 0.92673
48.0699 | 77.0403 | 0.37638 | -0.44131 | 0.95111 | 0.04182 | 0.92614
48.08 | 77.0346 | 0.37652 | -0.40347 | 0.95104 | 0.041836 | 0.92607
48.0899 | 77.1203 | 0.37687 | -0.090948 | 0.9521 | 0.041874 | 0.92713
48.1 | 77.2422 | 0.37692 | -0.10804 | 0.95361 | 0.04188 | 0.92863
48.1099 | 77.3146 | 0.37688 | -0.25087 | 0.9545 | 0.041876 | 0.92953
48.1199 | 77.2936 | 0.3769 | -0.30947 | 0.95424 | 0.041877 | 0.92927
48.13 | 77.2746 | 0.37691 | -0.38393 | 0.95401 | 0.041879 | 0.92903
48.1399 | 77.2365 | 0.37691 | -0.45718 | 0.95354 | 0.041879 | 0.92856
48.15 | 77.206 | 0.37714 | -0.30947 | 0.95316 | 0.041904 | 0.92819
48.16 | 77.3374 | 0.37758 | 0.044558 | 0.95478 | 0.041953 | 0.92981
48.1699 | 77.5279 | 0.37767 | 0.082402 | 0.95713 | 0.041963 | 0.93216
48.1799 | 77.5832 | 0.37763 | -0.048221 | 0.95782 | 0.041959 | 0.93284
48.19 | 77.6155 | 0.37766 | -0.10804 | 0.95822 | 0.041962 | 0.93324
48.2 | 77.6098 | 0.37768 | -0.15321 | 0.95815 | 0.041965 | 0.93317
48.2099 | 77.6022 | 0.37772 | -0.1996 | 0.95805 | 0.041969 | 0.93308
48.22 | 77.566 | 0.37782 | -0.17518 | 0.95761 | 0.04198 | 0.93263
48.2299 | 77.5679 | 0.37794 | -0.1349 | 0.95763 | 0.041993 | 0.93265
48.2399 | 77.6003 | 0.37804 | -0.11048 | 0.95803 | 0.042005 | 0.93305
48.2499 | 77.6117 | 0.3781 | -0.12635 | 0.95817 | 0.042011 | 0.93319
48.26 | 77.6613 | 0.37812 | -0.18739 | 0.95878 | 0.042014 | 0.93381
48.2699 | 77.6517 | 0.37816 | -0.23378 | 0.95866 | 0.042018 | 0.93369
48.28 | 77.6594 | 0.37824 | -0.22279 | 0.95876 | 0.042027 | 0.93378
48.29 | 77.6708 | 0.37832 | -0.22523 | 0.9589 | 0.042036 | 0.93392
48.2999 | 77.6632 | 0.37839 | -0.23012 | 0.9588 | 0.042043 | 0.93383
48.31 | 77.6917 | 0.37843 | -0.27651 | 0.95916 | 0.042048 | 0.93418
48.32 | 77.6613 | 0.37847 | -0.32412 | 0.95878 | 0.042052 | 0.93381
48.3299 | 77.686 | 0.37852 | -0.34243 | 0.95909 | 0.042058 | 0.93411
48.34 | 77.6765 | 0.37858 | -0.37539 | 0.95897 | 0.042064 | 0.93399
48.3499 | 77.6536 | 0.37866 | -0.37783 | 0.95869 | 0.042073 | 0.93371
48.3599 | 77.6917 | 0.37874 | -0.36684 | 0.95916 | 0.042082 | 0.93418
48.37 | 77.6994 | 0.37883 | -0.35708 | 0.95925 | 0.042092 | 0.93428
48.38 | 77.766 | 0.37891 | -0.34487 | 0.96007 | 0.042101 | 0.9351
48.39 | 77.7889 | 0.379 | -0.33388 | 0.96036 | 0.042111 | 0.93538
48.4 | 77.7965 | 0.37911 | -0.30947 | 0.96045 | 0.042123 | 0.93548
48.41 | 77.8632 | 0.37924 | -0.25575 | 0.96127 | 0.042138 | 0.9363
48.42 | 77.886 | 0.37939 | -0.18861 | 0.96156 | 0.042154 | 0.93658
48.4299 | 78.006 | 0.3795 | -0.14955 | 0.96304 | 0.042166 | 0.93806
48.44 | 78.0613 | 0.37958 | -0.13734 | 0.96372 | 0.042175 | 0.93874
48.45 | 78.0575 | 0.37963 | -0.1703 | 0.96367 | 0.042181 | 0.9387
48.46 | 78.1051 | 0.37968 | -0.18861 | 0.96426 | 0.042187 | 0.93929
48.47 | 78.0575 | 0.37976 | -0.19105 | 0.96367 | 0.042196 | 0.9387
48.48 | 78.0956 | 0.37986 | -0.19471 | 0.96414 | 0.042206 | 0.93917
48.4899 | 78.126 | 0.37994 | -0.18129 | 0.96452 | 0.042215 | 0.93954
48.5 | 78.1356 | 0.37999 | -0.2118 | 0.96464 | 0.042221 | 0.93966
48.5099 | 78.1527 | 0.38002 | -0.25819 | 0.96485 | 0.042224 | 0.93987
48.5199 | 78.1108 | 0.38007 | -0.27529 | 0.96433 | 0.04223 | 0.93936
48.5299 | 78.1356 | 0.38014 | -0.29238 | 0.96464 | 0.042237 | 0.93966
48.5399 | 78.1279 | 0.3802 | -0.30703 | 0.96454 | 0.042245 | 0.93957
48.5499 | 78.1108 | 0.38026 | -0.32656 | 0.96433 | 0.042251 | 0.93936
48.56 | 78.1432 | 0.3803 | -0.37295 | 0.96473 | 0.042255 | 0.93976
48.5699 | 78.1032 | 0.38032 | -0.41812 | 0.96424 | 0.042258 | 0.93926
48.5799 | 78.1222 | 0.38036 | -0.46451 | 0.96447 | 0.042263 | 0.9395
48.59 | 78.1241 | 0.38068 | -0.23378 | 0.9645 | 0.042298 | 0.93952
48.5999 | 78.2765 | 0.38092 | -0.043338 | 0.96638 | 0.042325 | 0.9414
48.61 | 78.4099 | 0.3809 | -0.15931 | 0.96802 | 0.042322 | 0.94305
48.6199 | 78.427 | 0.3809 | -0.23256 | 0.96823 | 0.042322 | 0.94326
48.6299 | 78.4137 | 0.38091 | -0.30703 | 0.96807 | 0.042323 | 0.9431
48.6399 | 78.368 | 0.38092 | -0.38149 | 0.96751 | 0.042325 | 0.94253
48.6499 | 78.3165 | 0.38094 | -0.44009 | 0.96687 | 0.042326 | 0.9419
48.66 | 78.3222 | 0.38106 | -0.41567 | 0.96694 | 0.04234 | 0.94197
48.67 | 78.3508 | 0.38148 | -0.061649 | 0.96729 | 0.042387 | 0.94232
48.6799 | 78.547 | 0.38168 | 0.087286 | 0.96972 | 0.042409 | 0.94474
48.6899 | 78.6403 | 0.38164 | -0.044558 | 0.97087 | 0.042405 | 0.94589
48.7 | 78.688 | 0.38166 | -0.10316 | 0.97146 | 0.042406 | 0.94648
48.7099 | 78.6975 | 0.38168 | -0.16297 | 0.97157 | 0.042409 | 0.9466
48.7199 | 78.6289 | 0.3817 | -0.23622 | 0.97073 | 0.042411 | 0.94575
48.7299 | 78.6042 | 0.38174 | -0.26674 | 0.97042 | 0.042415 | 0.94545
48.7399 | 78.5794 | 0.38182 | -0.27162 | 0.97012 | 0.042424 | 0.94514
48.75 | 78.5603 | 0.38192 | -0.24477 | 0.96988 | 0.042436 | 0.94491
48.76 | 78.6175 | 0.382 | -0.235 | 0.97059 | 0.042445 | 0.94561
48.77 | 78.6137 | 0.38206 | -0.26796 | 0.97054 | 0.042451 | 0.94556
48.7799 | 78.6423 | 0.38207 | -0.32778 | 0.97089 | 0.042452 | 0.94592
48.7899 | 78.6213 | 0.38208 | -0.40103 | 0.97063 | 0.042454 | 0.94566
48.8 | 78.587 | 0.38212 | -0.44742 | 0.97021 | 0.042458 | 0.94524
48.8099 | 78.6118 | 0.3822 | -0.43887 | 0.97052 | 0.042467 | 0.94554
48.8199 | 78.5832 | 0.3823 | -0.42544 | 0.97016 | 0.042477 | 0.94519
48.8299 | 78.6156 | 0.38236 | -0.44375 | 0.97056 | 0.042485 | 0.94559
48.8399 | 78.6327 | 0.38242 | -0.46084 | 0.97077 | 0.042491 | 0.9458
48.85 | 78.6537 | 0.38274 | -0.23012 | 0.97103 | 0.042526 | 0.94606
48.8599 | 78.8975 | 0.38299 | -0.040896 | 0.97404 | 0.042554 | 0.94907
48.8699 | 78.9813 | 0.38296 | -0.14222 | 0.97508 | 0.042551 | 0.9501
48.8799 | 79.0137 | 0.38295 | -0.24477 | 0.97548 | 0.04255 | 0.9505
48.89 | 78.9947 | 0.38298 | -0.28871 | 0.97524 | 0.042553 | 0.95027
48.9 | 78.9337 | 0.38299 | -0.36318 | 0.97449 | 0.042554 | 0.94952
48.9099 | 78.9299 | 0.38299 | -0.45108 | 0.97444 | 0.042554 | 0.94947
48.9199 | 78.8747 | 0.3831 | -0.41323 | 0.97376 | 0.042566 | 0.94879
48.93 | 78.9413 | 0.38354 | -0.057987 | 0.97458 | 0.042615 | 0.94961
48.9399 | 79.0994 | 0.3837 | 0.033571 | 0.97654 | 0.042633 | 0.95156
48.95 | 79.1794 | 0.38362 | -0.12635 | 0.97752 | 0.042624 | 0.95255
48.9599 | 79.1985 | 0.38363 | -0.20082 | 0.97776 | 0.042625 | 0.95278
48.9699 | 79.1432 | 0.38366 | -0.24477 | 0.97708 | 0.042628 | 0.9521
48.9799 | 79.1471 | 0.38366 | -0.33266 | 0.97712 | 0.042628 | 0.95215
48.99 | 79.1223 | 0.38368 | -0.39248 | 0.97682 | 0.042631 | 0.95184
49 | 79.0461 | 0.38372 | -0.42422 | 0.97588 | 0.042636 | 0.9509
49.0099 | 79.0556 | 0.38378 | -0.45718 | 0.976 | 0.042642 | 0.95102
49.0199 | 79.0061 | 0.38386 | -0.46206 | 0.97538 | 0.042651 | 0.95041
49.0299 | 79.0347 | 0.38394 | -0.45108 | 0.97574 | 0.042659 | 0.95076
49.04 | 79.0556 | 0.38408 | -0.39858 | 0.976 | 0.042676 | 0.95102
49.05 | 79.1699 | 0.38443 | -0.11292 | 0.97741 | 0.042714 | 0.95243
49.06 | 79.3318 | 0.38444 | -0.17152 | 0.97941 | 0.042716 | 0.95443
49.0699 | 79.3394 | 0.38436 | -0.34365 | 0.9795 | 0.042707 | 0.95452
49.0799 | 79.3356 | 0.38436 | -0.4169 | 0.97945 | 0.042707 | 0.95448
49.0899 | 79.3109 | 0.38437 | -0.49014 | 0.97915 | 0.042708 | 0.95417
49.0999 | 79.2632 | 0.38461 | -0.32778 | 0.97856 | 0.042735 | 0.95358
49.1099 | 79.4137 | 0.38497 | -0.027467 | 0.98042 | 0.042775 | 0.95544
49.1199 | 79.5299 | 0.385 | -0.086065 | 0.98185 | 0.042778 | 0.95688
49.1299 | 79.6157 | 0.38497 | -0.18739 | 0.98291 | 0.042775 | 0.95793
49.14 | 79.5871 | 0.38501 | -0.24843 | 0.98256 | 0.042779 | 0.95758
49.15 | 79.5471 | 0.38503 | -0.30703 | 0.98206 | 0.042781 | 0.95709
49.1599 | 79.5471 | 0.38504 | -0.36562 | 0.98206 | 0.042782 | 0.95709
49.1699 | 79.4785 | 0.38508 | -0.41079 | 0.98122 | 0.042787 | 0.95624
49.18 | 79.488 | 0.38519 | -0.38516 | 0.98133 | 0.042799 | 0.95636
49.19 | 79.5128 | 0.38535 | -0.29116 | 0.98164 | 0.042816 | 0.95666
49.1999 | 79.5642 | 0.38552 | -0.19716 | 0.98227 | 0.042836 | 0.9573
49.2099 | 79.6633 | 0.38565 | -0.13001 | 0.9835 | 0.042851 | 0.95852
49.2199 | 79.7109 | 0.38568 | -0.18861 | 0.98408 | 0.042853 | 0.95911
49.2299 | 79.7299 | 0.38568 | -0.27651 | 0.98432 | 0.042853 | 0.95935
49.24 | 79.7185 | 0.38571 | -0.32167 | 0.98418 | 0.042856 | 0.9592
49.2499 | 79.6785 | 0.38576 | -0.35586 | 0.98369 | 0.042862 | 0.95871
49.2599 | 79.7128 | 0.38587 | -0.33022 | 0.98411 | 0.042874 | 0.95913
49.2699 | 79.6995 | 0.38596 | -0.30458 | 0.98394 | 0.042885 | 0.95897
49.28 | 79.749 | 0.38603 | -0.32167 | 0.98456 | 0.042892 | 0.95958
49.2899 | 79.7718 | 0.38607 | -0.35219 | 0.98484 | 0.042896 | 0.95986
49.3 | 79.7395 | 0.38608 | -0.42544 | 0.98444 | 0.042898 | 0.95946
49.31 | 79.7547 | 0.38611 | -0.48526 | 0.98463 | 0.042901 | 0.95965
49.32 | 79.7509 | 0.38647 | -0.18617 | 0.98458 | 0.042941 | 0.9596
49.33 | 79.9376 | 0.38671 | -0.023805 | 0.98688 | 0.042968 | 0.96191
49.34 | 80.0842 | 0.38667 | -0.15199 | 0.98869 | 0.042963 | 0.96372
49.35 | 80.0747 | 0.38665 | -0.23988 | 0.98858 | 0.042962 | 0.9636
49.36 | 80.069 | 0.38668 | -0.2997 | 0.98851 | 0.042965 | 0.96353
49.37 | 80.0061 | 0.38669 | -0.3583 | 0.98773 | 0.042966 | 0.96276
49.38 | 79.9757 | 0.38671 | -0.43154 | 0.98735 | 0.042968 | 0.96238
49.3899 | 79.9338 | 0.38675 | -0.47793 | 0.98684 | 0.042972 | 0.96186
49.3999 | 79.9033 | 0.38685 | -0.45474 | 0.98646 | 0.042984 | 0.96149
49.41 | 79.9509 | 0.387 | -0.37417 | 0.98705 | 0.043 | 0.96207
49.42 | 79.9928 | 0.3872 | -0.25331 | 0.98757 | 0.043022 | 0.96259
49.4299 | 80.1052 | 0.38736 | -0.15931 | 0.98895 | 0.04304 | 0.96398
49.4399 | 80.2004 | 0.38744 | -0.16297 | 0.99013 | 0.043049 | 0.96515
49.4499 | 80.2385 | 0.38744 | -0.23622 | 0.9906 | 0.043049 | 0.96562
49.4599 | 80.2538 | 0.38745 | -0.30947 | 0.99079 | 0.04305 | 0.96581
49.4699 | 80.2138 | 0.38749 | -0.35586 | 0.99029 | 0.043055 | 0.96532
49.4799 | 80.2366 | 0.38759 | -0.33022 | 0.99058 | 0.043065 | 0.9656
49.4899 | 80.2347 | 0.38768 | -0.31923 | 0.99055 | 0.043076 | 0.96558
49.4999 | 80.2233 | 0.38775 | -0.33632 | 0.99041 | 0.043083 | 0.96544
49.5099 | 80.2747 | 0.38777 | -0.38027 | 0.99105 | 0.043086 | 0.96607
49.52 | 80.2366 | 0.38779 | -0.45352 | 0.99058 | 0.043087 | 0.9656
49.53 | 80.2366 | 0.38795 | -0.39004 | 0.99058 | 0.043105 | 0.9656
49.54 | 80.3243 | 0.38831 | -0.089727 | 0.99166 | 0.043145 | 0.96668
49.5499 | 80.4728 | 0.38835 | -0.12025 | 0.99349 | 0.04315 | 0.96852
49.5599 | 80.5471 | 0.38828 | -0.2643 | 0.99441 | 0.043142 | 0.96943
49.5699 | 80.5147 | 0.38828 | -0.35219 | 0.99401 | 0.043142 | 0.96903
49.58 | 80.5071 | 0.38829 | -0.42544 | 0.99391 | 0.043144 | 0.96894
49.5899 | 80.45 | 0.38832 | -0.48404 | 0.99321 | 0.043147 | 0.96823
49.5999 | 80.4347 | 0.38868 | -0.18373 | 0.99302 | 0.043187 | 0.96805
49.6099 | 80.6328 | 0.38897 | 0.045779 | 0.99547 | 0.043219 | 0.97049
49.6199 | 80.749 | 0.38899 | -0.026247 | 0.9969 | 0.043221 | 0.97193
49.63 | 80.8538 | 0.38896 | -0.14222 | 0.9982 | 0.043218 | 0.97322
49.64 | 80.8176 | 0.389 | -0.17274 | 0.99775 | 0.043222 | 0.97277
49.65 | 80.7586 | 0.38903 | -0.23256 | 0.99702 | 0.043225 | 0.97204
49.66 | 80.7662 | 0.38908 | -0.26552 | 0.99711 | 0.043231 | 0.97214
49.67 | 80.7357 | 0.38919 | -0.22645 | 0.99674 | 0.043243 | 0.97176
49.68 | 80.7738 | 0.38931 | -0.18739 | 0.99721 | 0.043256 | 0.97223
49.69 | 80.8157 | 0.38943 | -0.1349 | 0.99772 | 0.04327 | 0.97275
49.6999 | 80.8557 | 0.38948 | -0.16419 | 0.99822 | 0.043276 | 0.97324
49.7099 | 80.8995 | 0.38951 | -0.22401 | 0.99876 | 0.043279 | 0.97378
49.72 | 80.8481 | 0.38953 | -0.26796 | 0.99812 | 0.043282 | 0.97315
49.7299 | 80.8595 | 0.3896 | -0.28383 | 0.99827 | 0.043289 | 0.97329
49.7399 | 80.869 | 0.38968 | -0.28505 | 0.99838 | 0.043298 | 0.97341
49.75 | 80.8557 | 0.38975 | -0.28627 | 0.99822 | 0.043305 | 0.97324
49.76 | 80.8957 | 0.38981 | -0.30214 | 0.99871 | 0.043313 | 0.97374
49.7699 | 80.871 | 0.38985 | -0.34731 | 0.99841 | 0.043317 | 0.97343
49.7799 | 80.9071 | 0.38989 | -0.37783 | 0.99885 | 0.043322 | 0.97388
49.79 | 80.8919 | 0.38992 | -0.43887 | 0.99867 | 0.043324 | 0.97369
49.8 | 80.8671 | 0.39003 | -0.4291 | 0.99836 | 0.043336 | 0.97338
49.8099 | 80.97 | 0.39045 | -0.057987 | 0.99963 | 0.043384 | 0.97465
49.8199 | 81.13 | 0.3906 | 0.020143 | 1.0016 | 0.0434 | 0.97663
49.83 | 81.25 | 0.39052 | -0.12025 | 1.0031 | 0.043391 | 0.97811
49.84 | 81.2557 | 0.39053 | -0.22157 | 1.0032 | 0.043393 | 0.97818
49.8499 | 81.2081 | 0.39056 | -0.26796 | 1.0026 | 0.043396 | 0.97759
49.86 | 81.1967 | 0.39059 | -0.31313 | 1.0024 | 0.043399 | 0.97745
49.8699 | 81.1224 | 0.39063 | -0.3583 | 1.0015 | 0.043403 | 0.97654
49.8799 | 81.1357 | 0.39072 | -0.33388 | 1.0017 | 0.043413 | 0.9767
49.8899 | 81.1491 | 0.39087 | -0.26674 | 1.0018 | 0.04343 | 0.97687
49.8999 | 81.2005 | 0.39103 | -0.18739 | 1.0025 | 0.043447 | 0.9775
49.91 | 81.3243 | 0.39116 | -0.12269 | 1.004 | 0.043462 | 0.97903
49.9199 | 81.3719 | 0.39123 | -0.15443 | 1.0046 | 0.04347 | 0.97962
49.9299 | 81.4214 | 0.39124 | -0.21425 | 1.0052 | 0.043471 | 0.98023
49.94 | 81.4253 | 0.39128 | -0.24477 | 1.0053 | 0.043476 | 0.98028
49.95 | 81.3834 | 0.39136 | -0.24965 | 1.0047 | 0.043484 | 0.97976
49.9599 | 81.4291 | 0.39145 | -0.22279 | 1.0053 | 0.043495 | 0.98032
49.97 | 81.4272 | 0.39153 | -0.22768 | 1.0053 | 0.043504 | 0.9803
49.9799 | 81.4634 | 0.39157 | -0.27406 | 1.0057 | 0.043508 | 0.98075
49.9899 | 81.4653 | 0.3916 | -0.31923 | 1.0057 | 0.043511 | 0.98077
50 | 81.4367 | 0.39164 | -0.36562 | 1.0054 | 0.043516 | 0.98042
50.0099 | 81.4729 | 0.39168 | -0.41079 | 1.0058 | 0.04352 | 0.98086
50.02 | 81.4272 | 0.39173 | -0.42788 | 1.0053 | 0.043526 | 0.9803
50.0299 | 81.4348 | 0.39179 | -0.45962 | 1.0054 | 0.043532 | 0.98039
50.0399 | 81.4329 | 0.39199 | -0.32656 | 1.0053 | 0.043554 | 0.98037
50.05 | 81.5472 | 0.39236 | -0.040896 | 1.0068 | 0.043596 | 0.98178
50.0599 | 81.7986 | 0.3924 | -0.059208 | 1.0099 | 0.0436 | 0.98488
50.0699 | 81.8119 | 0.39239 | -0.16053 | 1.01 | 0.043598 | 0.98505
50.0799 | 81.8234 | 0.3924 | -0.235 | 1.0102 | 0.0436 | 0.98519
50.0899 | 81.7948 | 0.39243 | -0.2936 | 1.0098 | 0.043603 | 0.98484
50.1 | 81.7186 | 0.39247 | -0.33877 | 1.0089 | 0.043607 | 0.9839
50.11 | 81.7396 | 0.39255 | -0.329 | 1.0091 | 0.043616 | 0.98416
50.1199 | 81.7129 | 0.39268 | -0.26308 | 1.0088 | 0.043631 | 0.98383
50.1299 | 81.7643 | 0.39284 | -0.18251 | 1.0094 | 0.043649 | 0.98446
50.14 | 81.8558 | 0.39301 | -0.088506 | 1.0106 | 0.043668 | 0.98559
50.1499 | 81.9396 | 0.39311 | -0.064091 | 1.0116 | 0.043678 | 0.98662
50.16 | 82.0062 | 0.39313 | -0.12391 | 1.0124 | 0.043681 | 0.98745
50.1699 | 81.9872 | 0.39316 | -0.18495 | 1.0122 | 0.043684 | 0.98721
50.1799 | 82.0024 | 0.39324 | -0.17274 | 1.0124 | 0.043693 | 0.9874
50.1899 | 82.0024 | 0.39333 | -0.16175 | 1.0124 | 0.043704 | 0.9874
50.2 | 81.9948 | 0.39341 | -0.14955 | 1.0123 | 0.043713 | 0.98731
50.2099 | 82.0386 | 0.39345 | -0.19593 | 1.0128 | 0.043717 | 0.98785
50.2199 | 82.0024 | 0.39348 | -0.25453 | 1.0124 | 0.04372 | 0.9874
50.23 | 82.0272 | 0.39353 | -0.27162 | 1.0127 | 0.043726 | 0.98771
50.24 | 82.0272 | 0.3936 | -0.28749 | 1.0127 | 0.043733 | 0.98771
50.2499 | 82.0005 | 0.39365 | -0.31801 | 1.0124 | 0.043739 | 0.98738
50.2599 | 82.0234 | 0.39371 | -0.33388 | 1.0126 | 0.043745 | 0.98766
50.27 | 81.9967 | 0.39375 | -0.37905 | 1.0123 | 0.04375 | 0.98733
50.2799 | 82.0082 | 0.39379 | -0.40957 | 1.0124 | 0.043754 | 0.98747
50.29 | 82.0044 | 0.39384 | -0.44009 | 1.0124 | 0.04376 | 0.98742
50.3 | 81.9643 | 0.39391 | -0.47183 | 1.0119 | 0.043767 | 0.98693
50.31 | 81.991 | 0.39397 | -0.46206 | 1.0122 | 0.043775 | 0.98726
50.32 | 82.0215 | 0.39435 | -0.16053 | 1.0126 | 0.043816 | 0.98764
50.3299 | 82.2463 | 0.39464 | 0.056766 | 1.0154 | 0.043849 | 0.99041
50.3399 | 82.4082 | 0.39461 | -0.045779 | 1.0174 | 0.043846 | 0.99241
50.35 | 82.4748 | 0.39459 | -0.16053 | 1.0182 | 0.043843 | 0.99323
50.36 | 82.4825 | 0.39461 | -0.2057 | 1.0183 | 0.043846 | 0.99333
50.3699 | 82.4348 | 0.39463 | -0.27895 | 1.0177 | 0.043847 | 0.99274
50.3799 | 82.4063 | 0.39468 | -0.31191 | 1.0174 | 0.043853 | 0.99239
50.39 | 82.3815 | 0.39477 | -0.28627 | 1.0171 | 0.043864 | 0.99208
50.4 | 82.3777 | 0.39488 | -0.26064 | 1.017 | 0.043875 | 0.99203
50.4099 | 82.4329 | 0.39499 | -0.235 | 1.0177 | 0.043887 | 0.99272
50.4199 | 82.4386 | 0.39505 | -0.23744 | 1.0178 | 0.043895 | 0.99279
50.43 | 82.4787 | 0.39509 | -0.28261 | 1.0183 | 0.043899 | 0.99328
50.4399 | 82.492 | 0.39512 | -0.329 | 1.0184 | 0.043902 | 0.99344
50.4499 | 82.4729 | 0.39516 | -0.37295 | 1.0182 | 0.043907 | 0.99321
50.46 | 82.4863 | 0.39521 | -0.40591 | 1.0183 | 0.043912 | 0.99337
50.4699 | 82.4691 | 0.39528 | -0.41079 | 1.0181 | 0.04392 | 0.99316
50.48 | 82.4844 | 0.39533 | -0.44253 | 1.0183 | 0.043926 | 0.99335
50.49 | 82.492 | 0.39547 | -0.41812 | 1.0184 | 0.043941 | 0.99344
50.4999 | 82.5396 | 0.3958 | -0.13245 | 1.019 | 0.043978 | 0.99403
50.5099 | 82.7872 | 0.39585 | -0.15077 | 1.0221 | 0.043984 | 0.99709
50.5199 | 82.8006 | 0.39579 | -0.2936 | 1.0222 | 0.043976 | 0.99725
50.53 | 82.7758 | 0.39579 | -0.38027 | 1.0219 | 0.043976 | 0.99695
50.5399 | 82.7168 | 0.39579 | -0.46817 | 1.0212 | 0.043976 | 0.99622
50.5499 | 82.673 | 0.39604 | -0.29116 | 1.0207 | 0.044004 | 0.99568
50.5599 | 82.833 | 0.39636 | -0.033571 | 1.0226 | 0.04404 | 0.99765
50.57 | 82.9549 | 0.39637 | -0.10682 | 1.0241 | 0.044041 | 0.99916
50.58 | 83.0082 | 0.39636 | -0.19471 | 1.0248 | 0.04404 | 0.99982
50.59 | 82.9815 | 0.39637 | -0.26918 | 1.0245 | 0.044041 | 0.99949
50.6 | 82.9339 | 0.39639 | -0.32778 | 1.0239 | 0.044043 | 0.9989
50.6099 | 82.9263 | 0.39641 | -0.38638 | 1.0238 | 0.044046 | 0.99881
50.62 | 82.873 | 0.39647 | -0.4169 | 1.0231 | 0.044052 | 0.99815
50.6299 | 82.873 | 0.39657 | -0.37783 | 1.0231 | 0.044064 | 0.99815
50.6399 | 82.9015 | 0.39673 | -0.29726 | 1.0235 | 0.044081 | 0.9985
50.6499 | 82.9796 | 0.39691 | -0.20326 | 1.0244 | 0.044101 | 0.99947
50.66 | 83.092 | 0.39703 | -0.15199 | 1.0258 | 0.044114 | 1.0009
50.6699 | 83.1206 | 0.39704 | -0.22645 | 1.0262 | 0.044115 | 1.0012
50.68 | 83.1511 | 0.39705 | -0.28505 | 1.0266 | 0.044117 | 1.0016
50.6899 | 83.1263 | 0.39708 | -0.34487 | 1.0263 | 0.04412 | 1.0013
50.7 | 83.0939 | 0.39715 | -0.36196 | 1.0259 | 0.044127 | 1.0009
50.71 | 83.1054 | 0.39723 | -0.35097 | 1.026 | 0.044136 | 1.001
50.72 | 83.0844 | 0.39731 | -0.35097 | 1.0257 | 0.044145 | 1.0008
50.73 | 83.1263 | 0.39735 | -0.39736 | 1.0263 | 0.044149 | 1.0013
50.7399 | 83.113 | 0.39736 | -0.45718 | 1.0261 | 0.044151 | 1.0011
50.7499 | 83.0882 | 0.39767 | -0.22768 | 1.0258 | 0.044185 | 1.0008
50.76 | 83.252 | 0.39789 | -0.079961 | 1.0278 | 0.04421 | 1.0028
50.7699 | 83.393 | 0.39784 | -0.20936 | 1.0295 | 0.044204 | 1.0046
50.78 | 83.3949 | 0.39781 | -0.32534 | 1.0296 | 0.044201 | 1.0046
50.79 | 83.3949 | 0.39783 | -0.38516 | 1.0296 | 0.044203 | 1.0046
50.8 | 83.3092 | 0.39783 | -0.47305 | 1.0285 | 0.044203 | 1.0035
50.8099 | 83.2901 | 0.39797 | -0.40957 | 1.0283 | 0.044219 | 1.0033
50.82 | 83.3797 | 0.39845 | 0.0030519 | 1.0294 | 0.044272 | 1.0044
50.83 | 83.6463 | 0.39857 | 0.054325 | 1.0327 | 0.044286 | 1.0077
50.8399 | 83.7321 | 0.39849 | -0.11781 | 1.0337 | 0.044277 | 1.0088
50.8499 | 83.7054 | 0.3985 | -0.17884 | 1.0334 | 0.044278 | 1.0084
50.8599 | 83.6959 | 0.39853 | -0.23866 | 1.0333 | 0.044281 | 1.0083
50.87 | 83.6197 | 0.39856 | -0.28383 | 1.0323 | 0.044284 | 1.0074
50.8799 | 83.6006 | 0.39861 | -0.31679 | 1.0321 | 0.04429 | 1.0071
50.8899 | 83.572 | 0.3987 | -0.30458 | 1.0318 | 0.044301 | 1.0068
50.9 | 83.5549 | 0.39882 | -0.26552 | 1.0315 | 0.044314 | 1.0066
50.91 | 83.6235 | 0.39892 | -0.23988 | 1.0324 | 0.044324 | 1.0074
50.9199 | 83.6444 | 0.39898 | -0.25697 | 1.0326 | 0.044332 | 1.0077
50.9299 | 83.6959 | 0.39901 | -0.30092 | 1.0333 | 0.044335 | 1.0083
50.94 | 83.6978 | 0.39904 | -0.36074 | 1.0333 | 0.044338 | 1.0083
50.9499 | 83.6559 | 0.39906 | -0.40591 | 1.0328 | 0.044341 | 1.0078
50.96 | 83.6616 | 0.39912 | -0.43765 | 1.0329 | 0.044346 | 1.0079
50.97 | 83.6197 | 0.39918 | -0.45596 | 1.0323 | 0.044354 | 1.0074
50.9799 | 83.6444 | 0.39936 | -0.34731 | 1.0326 | 0.044373 | 1.0077
50.99 | 83.7702 | 0.3997 | -0.088506 | 1.0342 | 0.044412 | 1.0092
51 | 83.8787 | 0.3997 | -0.16175 | 1.0355 | 0.044412 | 1.0106
51.01 | 83.9702 | 0.39965 | -0.29238 | 1.0367 | 0.044406 | 1.0117
51.0199 | 83.9149 | 0.39965 | -0.38027 | 1.036 | 0.044406 | 1.011
51.0299 | 83.894 | 0.39966 | -0.44009 | 1.0357 | 0.044407 | 1.0108
51.0399 | 83.8444 | 0.39977 | -0.41812 | 1.0351 | 0.044419 | 1.0101
51.0499 | 83.894 | 0.40024 | -0.048221 | 1.0357 | 0.044471 | 1.0108
51.06 | 84.0806 | 0.40038 | 0.057987 | 1.038 | 0.044487 | 1.0131
51.0699 | 84.2159 | 0.40034 | -0.072636 | 1.0397 | 0.044483 | 1.0147
51.08 | 84.233 | 0.40036 | -0.14588 | 1.0399 | 0.044484 | 1.0149
51.09 | 84.2216 | 0.40037 | -0.2057 | 1.0398 | 0.044486 | 1.0148
51.1 | 84.174 | 0.4004 | -0.26552 | 1.0392 | 0.044489 | 1.0142
51.11 | 84.1568 | 0.40048 | -0.25453 | 1.039 | 0.044498 | 1.014
51.12 | 84.1206 | 0.4006 | -0.21547 | 1.0385 | 0.044511 | 1.0136
51.1299 | 84.1664 | 0.40073 | -0.16175 | 1.0391 | 0.044526 | 1.0141
51.1399 | 84.2197 | 0.40081 | -0.14955 | 1.0397 | 0.044535 | 1.0148
51.15 | 84.2292 | 0.40085 | -0.19471 | 1.0399 | 0.044539 | 1.0149
51.16 | 84.254 | 0.40088 | -0.25453 | 1.0402 | 0.044542 | 1.0152
51.17 | 84.2159 | 0.40093 | -0.27162 | 1.0397 | 0.044548 | 1.0147
51.1799 | 84.2387 | 0.40101 | -0.27284 | 1.04 | 0.044557 | 1.015
51.1899 | 84.2711 | 0.40109 | -0.26186 | 1.0404 | 0.044566 | 1.0154
51.1999 | 84.2559 | 0.40114 | -0.2936 | 1.0402 | 0.044572 | 1.0152
51.2099 | 84.2997 | 0.40117 | -0.35464 | 1.0407 | 0.044575 | 1.0158
51.22 | 84.2749 | 0.4012 | -0.39858 | 1.0404 | 0.044578 | 1.0155
51.2299 | 84.2921 | 0.40124 | -0.44497 | 1.0406 | 0.044582 | 1.0157
51.2399 | 84.273 | 0.4013 | -0.46084 | 1.0404 | 0.044589 | 1.0154
51.25 | 84.3092 | 0.40169 | -0.1471 | 1.0409 | 0.044632 | 1.0159
51.26 | 84.5721 | 0.40188 | -0.026247 | 1.0441 | 0.044653 | 1.0191
51.27 | 84.6331 | 0.40182 | -0.15321 | 1.0449 | 0.044647 | 1.0199
51.2799 | 84.6597 | 0.40181 | -0.25453 | 1.0452 | 0.044646 | 1.0202
51.29 | 84.6159 | 0.40182 | -0.32778 | 1.0446 | 0.044647 | 1.0197
51.3 | 84.5664 | 0.40184 | -0.3876 | 1.044 | 0.044649 | 1.0191
51.3099 | 84.5512 | 0.40186 | -0.44619 | 1.0438 | 0.044652 | 1.0189
51.32 | 84.4616 | 0.40196 | -0.43521 | 1.0427 | 0.044662 | 1.0178
51.3299 | 84.5588 | 0.40242 | -0.037234 | 1.0439 | 0.044714 | 1.019
51.3399 | 84.7797 | 0.40261 | 0.083623 | 1.0467 | 0.044735 | 1.0217
51.35 | 84.9226 | 0.40254 | -0.045779 | 1.0484 | 0.044727 | 1.0235
51.36 | 84.9817 | 0.40256 | -0.13368 | 1.0492 | 0.044729 | 1.0242
51.37 | 84.9188 | 0.40258 | -0.19227 | 1.0484 | 0.044732 | 1.0234
51.3799 | 84.9093 | 0.40261 | -0.23744 | 1.0483 | 0.044735 | 1.0233
51.39 | 84.8654 | 0.40266 | -0.28139 | 1.0477 | 0.04474 | 1.0227
51.3999 | 84.8388 | 0.40273 | -0.28627 | 1.0474 | 0.044748 | 1.0224
51.41 | 84.8712 | 0.40282 | -0.26186 | 1.0478 | 0.044758 | 1.0228
51.4199 | 84.8445 | 0.40289 | -0.27895 | 1.0475 | 0.044766 | 1.0225
51.43 | 84.8731 | 0.40294 | -0.29604 | 1.0478 | 0.044772 | 1.0228
51.44 | 84.8788 | 0.40297 | -0.35464 | 1.0479 | 0.044775 | 1.0229
51.45 | 84.8502 | 0.403 | -0.41323 | 1.0475 | 0.044777 | 1.0226
51.46 | 84.8654 | 0.40304 | -0.44375 | 1.0477 | 0.044782 | 1.0227
51.4699 | 84.8235 | 0.4032 | -0.36684 | 1.0472 | 0.0448 | 1.0222
51.48 | 84.9759 | 0.40357 | -0.082402 | 1.0491 | 0.044841 | 1.0241
51.49 | 85.1131 | 0.40358 | -0.11414 | 1.0508 | 0.044843 | 1.0258
51.4999 | 85.1436 | 0.40356 | -0.24232 | 1.0512 | 0.04484 | 1.0262
51.5099 | 85.1398 | 0.40357 | -0.30214 | 1.0511 | 0.044841 | 1.0261
51.5199 | 85.0731 | 0.40357 | -0.39004 | 1.0503 | 0.044841 | 1.0253
51.5299 | 85.0654 | 0.40357 | -0.47793 | 1.0502 | 0.044841 | 1.0252
51.54 | 85.0597 | 0.40389 | -0.24477 | 1.0501 | 0.044877 | 1.0251
51.5499 | 85.2026 | 0.40426 | 0.082402 | 1.0519 | 0.044918 | 1.0269
51.56 | 85.4331 | 0.40432 | 0.065312 | 1.0547 | 0.044924 | 1.0298
51.57 | 85.4541 | 0.40429 | -0.050662 | 1.055 | 0.044921 | 1.03
51.58 | 85.4617 | 0.40432 | -0.11048 | 1.0551 | 0.044924 | 1.0301
51.5899 | 85.416 | 0.40434 | -0.15565 | 1.0545 | 0.044927 | 1.0295
51.6 | 85.3817 | 0.40438 | -0.1996 | 1.0541 | 0.044931 | 1.0291
51.6099 | 85.395 | 0.40449 | -0.17518 | 1.0543 | 0.044943 | 1.0293
51.62 | 85.3779 | 0.40461 | -0.12147 | 1.054 | 0.044957 | 1.0291
51.6299 | 85.4293 | 0.4047 | -0.10804 | 1.0547 | 0.044967 | 1.0297
51.64 | 85.4693 | 0.40474 | -0.15443 | 1.0552 | 0.044971 | 1.0302
51.65 | 85.4636 | 0.40478 | -0.18617 | 1.0551 | 0.044976 | 1.0301
51.6599 | 85.4941 | 0.40484 | -0.21669 | 1.0555 | 0.044982 | 1.0305
51.6699 | 85.4693 | 0.40492 | -0.21791 | 1.0552 | 0.044991 | 1.0302
51.68 | 85.4807 | 0.40498 | -0.22035 | 1.0553 | 0.044998 | 1.0303
51.6899 | 85.5036 | 0.40504 | -0.25087 | 1.0556 | 0.045004 | 1.0306
51.6999 | 85.4845 | 0.40508 | -0.28261 | 1.0554 | 0.045009 | 1.0304
51.7099 | 85.5112 | 0.40512 | -0.32656 | 1.0557 | 0.045013 | 1.0307
51.7199 | 85.4807 | 0.40517 | -0.35952 | 1.0553 | 0.045019 | 1.0303
51.7299 | 85.496 | 0.40524 | -0.36318 | 1.0555 | 0.045026 | 1.0305
51.7399 | 85.4883 | 0.40532 | -0.36562 | 1.0554 | 0.045035 | 1.0304
51.7499 | 85.5017 | 0.4054 | -0.36806 | 1.0556 | 0.045044 | 1.0306
51.7599 | 85.5607 | 0.40548 | -0.35708 | 1.0563 | 0.045053 | 1.0313
51.77 | 85.5398 | 0.40556 | -0.35952 | 1.056 | 0.045062 | 1.0311
51.78 | 85.5721 | 0.40565 | -0.3351 | 1.0564 | 0.045072 | 1.0315
51.7899 | 85.6217 | 0.40576 | -0.30947 | 1.0571 | 0.045084 | 1.0321
51.8 | 85.6464 | 0.40589 | -0.25575 | 1.0574 | 0.045099 | 1.0324
51.81 | 85.7493 | 0.40604 | -0.18861 | 1.0586 | 0.045115 | 1.0337
51.8199 | 85.7893 | 0.40616 | -0.13734 | 1.0591 | 0.045128 | 1.0342
51.83 | 85.8864 | 0.40624 | -0.14222 | 1.0603 | 0.045137 | 1.0354
51.84 | 85.9207 | 0.40629 | -0.15931 | 1.0607 | 0.045143 | 1.0358
51.85 | 85.9379 | 0.40636 | -0.19227 | 1.061 | 0.045151 | 1.036
51.86 | 85.9855 | 0.40642 | -0.18251 | 1.0615 | 0.045158 | 1.0366
51.8699 | 85.9722 | 0.40652 | -0.1703 | 1.0614 | 0.045168 | 1.0364
51.8799 | 86.0103 | 0.40658 | -0.18617 | 1.0619 | 0.045176 | 1.0369
51.8899 | 86.0274 | 0.40664 | -0.20448 | 1.0621 | 0.045182 | 1.0371
51.8999 | 86.0084 | 0.40669 | -0.23744 | 1.0618 | 0.045188 | 1.0369
51.91 | 86.035 | 0.40674 | -0.26674 | 1.0622 | 0.045194 | 1.0372
51.92 | 86.0103 | 0.40681 | -0.26796 | 1.0619 | 0.045201 | 1.0369
51.93 | 86.0369 | 0.40686 | -0.2997 | 1.0622 | 0.045207 | 1.0372
51.94 | 86.0369 | 0.40692 | -0.31557 | 1.0622 | 0.045213 | 1.0372
51.9499 | 86.0217 | 0.40696 | -0.36196 | 1.062 | 0.045217 | 1.037
51.9599 | 86.0408 | 0.40698 | -0.42056 | 1.0622 | 0.04522 | 1.0373
51.97 | 86.0084 | 0.40702 | -0.4523 | 1.0618 | 0.045225 | 1.0369
51.9799 | 86.0103 | 0.40716 | -0.3998 | 1.0619 | 0.04524 | 1.0369
51.99 | 86.1112 | 0.40754 | -0.086065 | 1.0631 | 0.045283 | 1.0381
51.9999 | 86.2408 | 0.40764 | -0.061649 | 1.0647 | 0.045293 | 1.0397
52.0099 | 86.3531 | 0.4076 | -0.18983 | 1.0661 | 0.045288 | 1.0411
52.02 | 86.3131 | 0.40761 | -0.24965 | 1.0656 | 0.04529 | 1.0406
52.03 | 86.3436 | 0.40762 | -0.32412 | 1.066 | 0.045291 | 1.041
52.04 | 86.3055 | 0.40764 | -0.39736 | 1.0655 | 0.045293 | 1.0405
52.05 | 86.2369 | 0.40765 | -0.45596 | 1.0647 | 0.045294 | 1.0397
52.06 | 86.2331 | 0.40781 | -0.39126 | 1.0646 | 0.045312 | 1.0396
52.07 | 86.3112 | 0.40824 | -0.022584 | 1.0656 | 0.04536 | 1.0406
52.08 | 86.5474 | 0.40842 | 0.097052 | 1.0685 | 0.04538 | 1.0435
52.09 | 86.6751 | 0.40836 | -0.060428 | 1.0701 | 0.045373 | 1.0451
52.0999 | 86.6941 | 0.40837 | -0.11903 | 1.0703 | 0.045374 | 1.0453
52.1099 | 86.6598 | 0.4084 | -0.17762 | 1.0699 | 0.045377 | 1.0449
52.12 | 86.6027 | 0.40842 | -0.23744 | 1.0692 | 0.04538 | 1.0442
52.13 | 86.5798 | 0.40846 | -0.26796 | 1.0689 | 0.045385 | 1.0439
52.1399 | 86.5532 | 0.40854 | -0.27284 | 1.0686 | 0.045394 | 1.0436
52.1499 | 86.5379 | 0.40862 | -0.27651 | 1.0684 | 0.045402 | 1.0434
52.16 | 86.5779 | 0.40872 | -0.25331 | 1.0689 | 0.045413 | 1.0439
52.1699 | 86.5722 | 0.40876 | -0.2997 | 1.0688 | 0.045417 | 1.0438
52.18 | 86.5951 | 0.40878 | -0.34365 | 1.0691 | 0.04542 | 1.0441
52.1899 | 86.6008 | 0.40882 | -0.38882 | 1.0691 | 0.045425 | 1.0442
52.1999 | 86.5684 | 0.40888 | -0.41934 | 1.0687 | 0.045431 | 1.0438
52.21 | 86.5836 | 0.40894 | -0.43521 | 1.0689 | 0.045438 | 1.044
52.22 | 86.557 | 0.409 | -0.4523 | 1.0686 | 0.045444 | 1.0436
52.23 | 86.5817 | 0.4091 | -0.44131 | 1.0689 | 0.045456 | 1.0439
52.2399 | 86.6674 | 0.40948 | -0.11292 | 1.07 | 0.045497 | 1.045
52.25 | 86.8846 | 0.40961 | -0.061649 | 1.0726 | 0.045512 | 1.0477
52.26 | 86.9398 | 0.40956 | -0.19227 | 1.0733 | 0.045506 | 1.0484
52.2699 | 86.9532 | 0.40956 | -0.27895 | 1.0735 | 0.045506 | 1.0485
52.2799 | 86.9417 | 0.40958 | -0.33999 | 1.0734 | 0.045509 | 1.0484
52.2899 | 86.896 | 0.4096 | -0.3998 | 1.0728 | 0.045511 | 1.0478
52.2999 | 86.8446 | 0.40962 | -0.45962 | 1.0722 | 0.045514 | 1.0472
52.3099 | 86.8579 | 0.40992 | -0.28383 | 1.0723 | 0.045546 | 1.0473
52.32 | 86.9627 | 0.41026 | 0.043338 | 1.0736 | 0.045585 | 1.0486
52.33 | 87.1894 | 0.41028 | -0.029909 | 1.0764 | 0.045586 | 1.0514
52.34 | 87.2065 | 0.41022 | -0.15809 | 1.0766 | 0.04558 | 1.0516
52.35 | 87.1722 | 0.41026 | -0.20326 | 1.0762 | 0.045585 | 1.0512
52.3599 | 87.1932 | 0.41028 | -0.27773 | 1.0765 | 0.045586 | 1.0515
52.3699 | 87.117 | 0.41029 | -0.33632 | 1.0755 | 0.045588 | 1.0505
52.3799 | 87.0961 | 0.41032 | -0.39492 | 1.0753 | 0.045591 | 1.0503
52.39 | 87.0732 | 0.41038 | -0.41079 | 1.075 | 0.045598 | 1.05
52.4 | 87.0503 | 0.41046 | -0.40225 | 1.0747 | 0.045607 | 1.0497
52.4099 | 87.0713 | 0.41053 | -0.42056 | 1.075 | 0.045614 | 1.05
52.4199 | 87.0389 | 0.41058 | -0.43887 | 1.0746 | 0.04562 | 1.0496
52.4299 | 87.0675 | 0.41069 | -0.41567 | 1.0749 | 0.045632 | 1.0499
52.44 | 87.1341 | 0.41106 | -0.11536 | 1.0757 | 0.045674 | 1.0508
52.4499 | 87.2313 | 0.4111 | -0.14832 | 1.0769 | 0.045678 | 1.052
52.4599 | 87.3189 | 0.41102 | -0.31923 | 1.078 | 0.045669 | 1.053
52.4699 | 87.298 | 0.41101 | -0.42056 | 1.0778 | 0.045668 | 1.0528
52.4799 | 87.2846 | 0.41102 | -0.47916 | 1.0776 | 0.045669 | 1.0526
52.49 | 87.2503 | 0.41124 | -0.34609 | 1.0772 | 0.045693 | 1.0522
52.5 | 87.3246 | 0.41161 | -0.044558 | 1.0781 | 0.045734 | 1.0531
52.5099 | 87.5399 | 0.41164 | -0.090948 | 1.0807 | 0.045737 | 1.0558
52.52 | 87.5151 | 0.41161 | -0.20692 | 1.0804 | 0.045734 | 1.0555
52.5299 | 87.5475 | 0.41164 | -0.25209 | 1.0808 | 0.045737 | 1.0559
52.5399 | 87.5246 | 0.41165 | -0.32656 | 1.0806 | 0.045739 | 1.0556
52.5499 | 87.458 | 0.41166 | -0.40103 | 1.0797 | 0.04574 | 1.0548
52.5599 | 87.458 | 0.4117 | -0.43277 | 1.0797 | 0.045745 | 1.0548
52.5699 | 87.4008 | 0.41178 | -0.43399 | 1.079 | 0.045754 | 1.054
52.58 | 87.4142 | 0.41193 | -0.36684 | 1.0792 | 0.04577 | 1.0542
52.5899 | 87.4732 | 0.41211 | -0.24599 | 1.0799 | 0.045791 | 1.0549
52.6 | 87.5589 | 0.4123 | -0.15199 | 1.081 | 0.045811 | 1.056
52.61 | 87.6942 | 0.41235 | -0.15443 | 1.0826 | 0.045817 | 1.0577
52.6199 | 87.7075 | 0.41235 | -0.24232 | 1.0828 | 0.045817 | 1.0578
52.63 | 87.7266 | 0.41237 | -0.31557 | 1.083 | 0.045819 | 1.0581
52.64 | 87.7113 | 0.41241 | -0.34731 | 1.0829 | 0.045823 | 1.0579
52.6499 | 87.6599 | 0.41249 | -0.35219 | 1.0822 | 0.045832 | 1.0572
52.66 | 87.6713 | 0.41259 | -0.32656 | 1.0824 | 0.045844 | 1.0574
52.6699 | 87.6637 | 0.41269 | -0.30214 | 1.0823 | 0.045854 | 1.0573
52.6799 | 87.7227 | 0.41273 | -0.34853 | 1.083 | 0.045859 | 1.058
52.69 | 87.738 | 0.41275 | -0.39248 | 1.0832 | 0.045862 | 1.0582
52.7 | 87.7075 | 0.41277 | -0.46573 | 1.0828 | 0.045863 | 1.0578
52.71 | 87.7513 | 0.41305 | -0.29116 | 1.0833 | 0.045894 | 1.0584
52.7199 | 87.8504 | 0.41334 | -0.032351 | 1.0846 | 0.045927 | 1.0596
52.73 | 88.0618 | 0.41334 | -0.11903 | 1.0872 | 0.045927 | 1.0622
52.74 | 88.0847 | 0.4133 | -0.24843 | 1.0875 | 0.045922 | 1.0625
52.7499 | 88.0332 | 0.41334 | -0.27895 | 1.0868 | 0.045927 | 1.0619
52.76 | 88.0294 | 0.41335 | -0.35219 | 1.0868 | 0.045928 | 1.0618
52.77 | 87.9666 | 0.41337 | -0.41079 | 1.086 | 0.04593 | 1.061
52.7799 | 87.9551 | 0.41339 | -0.46939 | 1.0859 | 0.045933 | 1.0609
52.7899 | 87.9151 | 0.41349 | -0.45596 | 1.0854 | 0.045943 | 1.0604
52.8 | 87.8942 | 0.41362 | -0.38882 | 1.0851 | 0.045958 | 1.0601
52.81 | 87.9532 | 0.41382 | -0.28139 | 1.0858 | 0.04598 | 1.0609
52.82 | 88.0294 | 0.41399 | -0.17396 | 1.0868 | 0.045999 | 1.0618
52.83 | 88.157 | 0.41409 | -0.14832 | 1.0884 | 0.04601 | 1.0634
52.84 | 88.2142 | 0.4141 | -0.22279 | 1.0891 | 0.046011 | 1.0641
52.8499 | 88.2028 | 0.4141 | -0.29604 | 1.0889 | 0.046011 | 1.0639
52.8599 | 88.1971 | 0.41415 | -0.33999 | 1.0889 | 0.046017 | 1.0639
52.8699 | 88.1494 | 0.41422 | -0.34121 | 1.0883 | 0.046025 | 1.0633
52.88 | 88.159 | 0.41433 | -0.31557 | 1.0884 | 0.046036 | 1.0634
52.89 | 88.1856 | 0.41439 | -0.31557 | 1.0887 | 0.046044 | 1.0637
52.9 | 88.178 | 0.41442 | -0.37539 | 1.0886 | 0.046047 | 1.0636
52.9099 | 88.199 | 0.41443 | -0.43521 | 1.0889 | 0.046048 | 1.0639
52.9199 | 88.1551 | 0.41449 | -0.46573 | 1.0883 | 0.046054 | 1.0634
52.93 | 88.2047 | 0.41486 | -0.16542 | 1.0889 | 0.046096 | 1.064
52.9399 | 88.4085 | 0.41502 | -0.072636 | 1.0915 | 0.046113 | 1.0665
52.95 | 88.4466 | 0.41495 | -0.23256 | 1.0919 | 0.046106 | 1.067
52.9599 | 88.4675 | 0.41494 | -0.32045 | 1.0922 | 0.046105 | 1.0672
52.9699 | 88.4047 | 0.41495 | -0.39492 | 1.0914 | 0.046106 | 1.0664
52.98 | 88.3628 | 0.41495 | -0.48282 | 1.0909 | 0.046106 | 1.0659
52.9899 | 88.3552 | 0.41518 | -0.31923 | 1.0908 | 0.046131 | 1.0658
53 | 88.4732 | 0.41558 | -0.020143 | 1.0923 | 0.046176 | 1.0673
53.0099 | 88.6714 | 0.41566 | 0.017701 | 1.0947 | 0.046185 | 1.0697
53.02 | 88.6885 | 0.41562 | -0.1117 | 1.0949 | 0.04618 | 1.0699
53.0299 | 88.7361 | 0.41565 | -0.1703 | 1.0955 | 0.046183 | 1.0705
53.0399 | 88.7209 | 0.41567 | -0.21547 | 1.0953 | 0.046186 | 1.0703
53.0499 | 88.6618 | 0.41573 | -0.24599 | 1.0946 | 0.046192 | 1.0696
53.06 | 88.6847 | 0.41582 | -0.25087 | 1.0949 | 0.046202 | 1.0699
53.0699 | 88.6714 | 0.41594 | -0.18373 | 1.0947 | 0.046216 | 1.0697
53.08 | 88.7209 | 0.41606 | -0.14466 | 1.0953 | 0.046229 | 1.0703
53.09 | 88.7571 | 0.41613 | -0.14832 | 1.0958 | 0.046236 | 1.0708
53.0999 | 88.7571 | 0.41615 | -0.20814 | 1.0958 | 0.046239 | 1.0708
53.11 | 88.7818 | 0.41619 | -0.25453 | 1.0961 | 0.046244 | 1.0711
53.12 | 88.7647 | 0.41626 | -0.26918 | 1.0959 | 0.046251 | 1.0709
53.1299 | 88.7647 | 0.41633 | -0.27284 | 1.0959 | 0.046259 | 1.0709
53.14 | 88.7571 | 0.41641 | -0.27773 | 1.0958 | 0.046267 | 1.0708
53.1499 | 88.7342 | 0.41647 | -0.28017 | 1.0955 | 0.046275 | 1.0705
53.1599 | 88.778 | 0.41651 | -0.32534 | 1.096 | 0.046279 | 1.0711
53.17 | 88.7628 | 0.41655 | -0.3583 | 1.0958 | 0.046284 | 1.0709
53.18 | 88.7685 | 0.41659 | -0.40469 | 1.0959 | 0.046288 | 1.0709
53.19 | 88.7571 | 0.41663 | -0.44986 | 1.0958 | 0.046293 | 1.0708
53.1999 | 88.7476 | 0.41697 | -0.1764 | 1.0956 | 0.04633 | 1.0707
53.2099 | 88.9457 | 0.41726 | 0.040896 | 1.0981 | 0.046362 | 1.0731
53.22 | 89.0466 | 0.41722 | -0.090948 | 1.0993 | 0.046358 | 1.0744
53.2299 | 89.1133 | 0.41719 | -0.19349 | 1.1002 | 0.046355 | 1.0752
53.2399 | 89.0904 | 0.41722 | -0.25331 | 1.0999 | 0.046358 | 1.0749
53.25 | 89.018 | 0.41726 | -0.28505 | 1.099 | 0.046362 | 1.074
53.2599 | 89.0219 | 0.41731 | -0.31679 | 1.099 | 0.046368 | 1.0741
53.2699 | 88.978 | 0.41743 | -0.27651 | 1.0985 | 0.046382 | 1.0735
53.28 | 89.0276 | 0.41758 | -0.19593 | 1.0991 | 0.046398 | 1.0741
53.29 | 89.0828 | 0.41773 | -0.14222 | 1.0998 | 0.046414 | 1.0748
53.3 | 89.1323 | 0.41779 | -0.14588 | 1.1004 | 0.046422 | 1.0754
53.31 | 89.1781 | 0.41783 | -0.17762 | 1.101 | 0.046426 | 1.076
53.32 | 89.1609 | 0.41787 | -0.22401 | 1.1008 | 0.04643 | 1.0758
53.3299 | 89.18 | 0.41794 | -0.22523 | 1.101 | 0.046438 | 1.076
53.3399 | 89.1781 | 0.41802 | -0.22768 | 1.101 | 0.046447 | 1.076
53.35 | 89.1876 | 0.41811 | -0.21547 | 1.1011 | 0.046457 | 1.0761
53.36 | 89.2295 | 0.41817 | -0.23134 | 1.1016 | 0.046463 | 1.0766
53.37 | 89.2104 | 0.41819 | -0.29116 | 1.1014 | 0.046466 | 1.0764
53.38 | 89.2181 | 0.41823 | -0.3351 | 1.1015 | 0.04647 | 1.0765
53.39 | 89.2047 | 0.41827 | -0.36562 | 1.1013 | 0.046475 | 1.0763
53.3999 | 89.1838 | 0.41833 | -0.39736 | 1.101 | 0.046481 | 1.0761
53.4099 | 89.1933 | 0.41838 | -0.41567 | 1.1012 | 0.046487 | 1.0762
53.4199 | 89.1723 | 0.41843 | -0.44619 | 1.1009 | 0.046493 | 1.0759
53.4299 | 89.1838 | 0.41861 | -0.35586 | 1.101 | 0.046512 | 1.0761
53.4399 | 89.3171 | 0.41899 | -0.029909 | 1.1027 | 0.046555 | 1.0777
53.4499 | 89.4905 | 0.41906 | -0.047 | 1.1048 | 0.046562 | 1.0798
53.46 | 89.58 | 0.41902 | -0.17762 | 1.1059 | 0.046558 | 1.081
53.4699 | 89.5666 | 0.41905 | -0.22157 | 1.1058 | 0.046561 | 1.0808
53.48 | 89.5533 | 0.41906 | -0.29482 | 1.1056 | 0.046562 | 1.0806
53.49 | 89.5019 | 0.41909 | -0.33999 | 1.105 | 0.046565 | 1.08
53.5 | 89.4409 | 0.41915 | -0.3583 | 1.1042 | 0.046573 | 1.0792
53.5099 | 89.4714 | 0.41929 | -0.3058 | 1.1046 | 0.046587 | 1.0796
53.5199 | 89.4847 | 0.41946 | -0.19838 | 1.1047 | 0.046607 | 1.0798
53.53 | 89.62 | 0.41965 | -0.090948 | 1.1064 | 0.046627 | 1.0814
53.54 | 89.7114 | 0.41977 | -0.066532 | 1.1075 | 0.046641 | 1.0826
53.5499 | 89.7724 | 0.41979 | -0.098273 | 1.1083 | 0.046644 | 1.0833
53.5599 | 89.801 | 0.41981 | -0.17274 | 1.1087 | 0.046645 | 1.0837
53.57 | 89.7609 | 0.41987 | -0.18739 | 1.1082 | 0.046653 | 1.0832
53.5799 | 89.7629 | 0.41998 | -0.14955 | 1.1082 | 0.046664 | 1.0832
53.59 | 89.7952 | 0.42006 | -0.15321 | 1.1086 | 0.046673 | 1.0836
53.6 | 89.7952 | 0.42011 | -0.18251 | 1.1086 | 0.046679 | 1.0836
53.6099 | 89.8219 | 0.42014 | -0.22768 | 1.1089 | 0.046682 | 1.0839
53.6199 | 89.78 | 0.42018 | -0.27406 | 1.1084 | 0.046687 | 1.0834
53.6299 | 89.7914 | 0.42025 | -0.27651 | 1.1085 | 0.046694 | 1.0836
53.6399 | 89.7838 | 0.4203 | -0.30947 | 1.1084 | 0.0467 | 1.0835
53.65 | 89.7514 | 0.42035 | -0.34365 | 1.108 | 0.046706 | 1.0831
53.6599 | 89.7781 | 0.42039 | -0.37417 | 1.1084 | 0.04671 | 1.0834
53.67 | 89.7476 | 0.42043 | -0.41934 | 1.108 | 0.046715 | 1.083
53.68 | 89.74 | 0.42049 | -0.44986 | 1.1079 | 0.046721 | 1.0829
53.69 | 89.7267 | 0.42063 | -0.38516 | 1.1077 | 0.046737 | 1.0828
53.7 | 89.7895 | 0.42105 | -0.044558 | 1.1085 | 0.046783 | 1.0835
53.7099 | 90.0562 | 0.42114 | -0.0079351 | 1.1118 | 0.046793 | 1.0868
53.7199 | 90.1057 | 0.42109 | -0.15199 | 1.1124 | 0.046787 | 1.0874
53.7299 | 90.121 | 0.42111 | -0.22645 | 1.1126 | 0.04679 | 1.0876
53.7399 | 90.0772 | 0.42111 | -0.28627 | 1.1121 | 0.04679 | 1.0871
53.75 | 90.0067 | 0.42115 | -0.33144 | 1.1112 | 0.046795 | 1.0862
53.76 | 89.9952 | 0.42123 | -0.31923 | 1.1111 | 0.046804 | 1.0861
53.77 | 89.9838 | 0.42137 | -0.26796 | 1.1109 | 0.046818 | 1.0859
53.7799 | 90.0429 | 0.4215 | -0.21547 | 1.1116 | 0.046833 | 1.0867
53.79 | 90.0981 | 0.42161 | -0.18983 | 1.1123 | 0.046845 | 1.0873
53.8 | 90.1114 | 0.42163 | -0.23378 | 1.1125 | 0.046848 | 1.0875
53.8099 | 90.1457 | 0.42166 | -0.29238 | 1.1129 | 0.046851 | 1.0879
53.8199 | 90.0905 | 0.4217 | -0.32412 | 1.1122 | 0.046855 | 1.0873
53.8299 | 90.0924 | 0.42177 | -0.34121 | 1.1123 | 0.046863 | 1.0873
53.8399 | 90.0943 | 0.42185 | -0.329 | 1.1123 | 0.046872 | 1.0873
53.85 | 90.0867 | 0.42193 | -0.33388 | 1.1122 | 0.046881 | 1.0872
53.8599 | 90.1305 | 0.42197 | -0.37783 | 1.1127 | 0.046885 | 1.0877
53.8699 | 90.1229 | 0.42199 | -0.423 | 1.1126 | 0.046888 | 1.0877
53.8799 | 90.1305 | 0.42211 | -0.3876 | 1.1127 | 0.046901 | 1.0877
53.89 | 90.1895 | 0.42247 | -0.10071 | 1.1135 | 0.046941 | 1.0885
53.8999 | 90.3514 | 0.42249 | -0.14588 | 1.1154 | 0.046943 | 1.0905
53.9099 | 90.3724 | 0.42242 | -0.31923 | 1.1157 | 0.046935 | 1.0907
53.9199 | 90.3419 | 0.42242 | -0.39248 | 1.1153 | 0.046935 | 1.0904
53.9299 | 90.3038 | 0.42243 | -0.46695 | 1.1149 | 0.046937 | 1.0899
53.94 | 90.3019 | 0.42277 | -0.23744 | 1.1148 | 0.046974 | 1.0899
53.95 | 90.3991 | 0.42302 | -0.033571 | 1.116 | 0.047002 | 1.0911
53.96 | 90.5438 | 0.42301 | -0.12025 | 1.1178 | 0.047001 | 1.0929
53.97 | 90.5286 | 0.42299 | -0.22157 | 1.1176 | 0.046999 | 1.0927
53.98 | 90.5191 | 0.42301 | -0.28017 | 1.1175 | 0.047001 | 1.0925
53.99 | 90.4829 | 0.42302 | -0.35342 | 1.1171 | 0.047002 | 1.0921
53.9999 | 90.4276 | 0.42305 | -0.39736 | 1.1164 | 0.047005 | 1.0914
54.0099 | 90.4219 | 0.4231 | -0.4291 | 1.1163 | 0.047011 | 1.0913
54.0199 | 90.3667 | 0.42321 | -0.40347 | 1.1156 | 0.047023 | 1.0907
54.03 | 90.401 | 0.42337 | -0.30947 | 1.1161 | 0.047041 | 1.0911
54.04 | 90.4943 | 0.42355 | -0.20204 | 1.1172 | 0.047061 | 1.0922
54.05 | 90.5629 | 0.42369 | -0.16297 | 1.1181 | 0.047076 | 1.0931
54.06 | 90.6543 | 0.42371 | -0.19471 | 1.1192 | 0.047079 | 1.0942
54.0699 | 90.6239 | 0.42371 | -0.28261 | 1.1188 | 0.047079 | 1.0938
54.08 | 90.6219 | 0.42374 | -0.34121 | 1.1188 | 0.047082 | 1.0938
54.0899 | 90.5934 | 0.42379 | -0.3583 | 1.1184 | 0.047088 | 1.0935
54.0999 | 90.5877 | 0.42387 | -0.36074 | 1.1184 | 0.047097 | 1.0934
54.1099 | 90.6181 | 0.42395 | -0.35097 | 1.1187 | 0.047106 | 1.0938
54.1199 | 90.5877 | 0.42399 | -0.39614 | 1.1184 | 0.04711 | 1.0934
54.1299 | 90.6029 | 0.42401 | -0.46939 | 1.1186 | 0.047112 | 1.0936
54.1399 | 90.5991 | 0.42423 | -0.30703 | 1.1185 | 0.047137 | 1.0935
54.15 | 90.7019 | 0.42455 | -0.061649 | 1.1198 | 0.047172 | 1.0948
54.1599 | 90.8429 | 0.42453 | -0.16542 | 1.1215 | 0.047169 | 1.0965
54.1699 | 90.8086 | 0.42447 | -0.30947 | 1.1211 | 0.047164 | 1.0961
54.1799 | 90.8162 | 0.42449 | -0.38393 | 1.1212 | 0.047165 | 1.0962
54.1899 | 90.7591 | 0.42449 | -0.45718 | 1.1205 | 0.047165 | 1.0955
54.2 | 90.6962 | 0.42455 | -0.47427 | 1.1197 | 0.047172 | 1.0947
54.2099 | 90.7724 | 0.42501 | -0.089727 | 1.1206 | 0.047223 | 1.0957
54.2199 | 90.9115 | 0.42522 | 0.057987 | 1.1224 | 0.047247 | 1.0974
54.23 | 91.0182 | 0.42515 | -0.086065 | 1.1237 | 0.047239 | 1.0987
54.24 | 91.0829 | 0.42515 | -0.17518 | 1.1245 | 0.047239 | 1.0995
54.25 | 91.041 | 0.42518 | -0.235 | 1.124 | 0.047242 | 1.099
54.2599 | 91.0105 | 0.42519 | -0.30825 | 1.1236 | 0.047244 | 1.0986
54.2699 | 90.9496 | 0.42523 | -0.33999 | 1.1228 | 0.047248 | 1.0979
54.2799 | 90.942 | 0.42531 | -0.34243 | 1.1227 | 0.047257 | 1.0978
54.2899 | 90.9343 | 0.42542 | -0.31801 | 1.1226 | 0.047269 | 1.0977
54.2999 | 90.9381 | 0.42554 | -0.2643 | 1.1227 | 0.047282 | 1.0977
54.3099 | 91.0258 | 0.42563 | -0.25209 | 1.1238 | 0.047292 | 1.0988
54.32 | 91.0124 | 0.42567 | -0.28261 | 1.1236 | 0.047297 | 1.0986
54.33 | 91.0486 | 0.42569 | -0.35708 | 1.1241 | 0.047298 | 1.0991
54.34 | 91.0201 | 0.42571 | -0.41567 | 1.1237 | 0.047301 | 1.0987
54.3499 | 90.9629 | 0.42574 | -0.46084 | 1.123 | 0.047304 | 1.098
54.36 | 90.9953 | 0.42599 | -0.31191 | 1.1234 | 0.047332 | 1.0984
54.37 | 91.0944 | 0.42628 | -0.067753 | 1.1246 | 0.047365 | 1.0996
54.38 | 91.241 | 0.42624 | -0.18251 | 1.1264 | 0.047361 | 1.1015
54.3899 | 91.281 | 0.42619 | -0.32656 | 1.1269 | 0.047355 | 1.102
54.3999 | 91.1877 | 0.4262 | -0.38516 | 1.1258 | 0.047356 | 1.1008
54.4099 | 91.1877 | 0.4262 | -0.47305 | 1.1258 | 0.047356 | 1.1008
54.42 | 91.102 | 0.42631 | -0.46329 | 1.1247 | 0.047368 | 1.0997
54.43 | 91.1706 | 0.42676 | -0.07874 | 1.1256 | 0.047418 | 1.1006
54.4399 | 91.3153 | 0.42694 | 0.040896 | 1.1273 | 0.047438 | 1.1024
54.4499 | 91.3953 | 0.42688 | -0.10193 | 1.1283 | 0.047432 | 1.1034
54.4599 | 91.4696 | 0.4269 | -0.16053 | 1.1293 | 0.047433 | 1.1043
54.47 | 91.4144 | 0.4269 | -0.24843 | 1.1286 | 0.047433 | 1.1036
54.48 | 91.3877 | 0.42692 | -0.30825 | 1.1282 | 0.047436 | 1.1033
54.49 | 91.342 | 0.42698 | -0.32534 | 1.1277 | 0.047442 | 1.1027
54.4999 | 91.3191 | 0.42708 | -0.31435 | 1.1274 | 0.047454 | 1.1024
54.5099 | 91.3629 | 0.42722 | -0.23378 | 1.1279 | 0.047469 | 1.103
54.52 | 91.3839 | 0.42738 | -0.15321 | 1.1282 | 0.047486 | 1.1032
54.5299 | 91.4715 | 0.42747 | -0.14344 | 1.1293 | 0.047497 | 1.1043
54.5399 | 91.5039 | 0.42751 | -0.17518 | 1.1297 | 0.047501 | 1.1047
54.55 | 91.4753 | 0.42752 | -0.24965 | 1.1293 | 0.047503 | 1.1044
54.56 | 91.5001 | 0.42758 | -0.28139 | 1.1296 | 0.047509 | 1.1047
54.5699 | 91.4696 | 0.42767 | -0.25697 | 1.1293 | 0.047519 | 1.1043
54.5799 | 91.4868 | 0.42776 | -0.26064 | 1.1295 | 0.047529 | 1.1045
54.5899 | 91.5001 | 0.4278 | -0.27895 | 1.1296 | 0.047534 | 1.1047
54.5999 | 91.481 | 0.42783 | -0.33877 | 1.1294 | 0.047537 | 1.1044
54.61 | 91.4906 | 0.42784 | -0.41201 | 1.1295 | 0.047538 | 1.1045
54.6199 | 91.4487 | 0.42788 | -0.44253 | 1.129 | 0.047543 | 1.104
54.63 | 91.4448 | 0.42795 | -0.47305 | 1.1289 | 0.04755 | 1.104
54.6399 | 91.4696 | 0.42828 | -0.20082 | 1.1293 | 0.047587 | 1.1043
54.65 | 91.6201 | 0.42852 | -0.037234 | 1.1311 | 0.047614 | 1.1061
54.66 | 91.7496 | 0.42847 | -0.16419 | 1.1327 | 0.047608 | 1.1077
54.6699 | 91.7363 | 0.42847 | -0.23744 | 1.1325 | 0.047608 | 1.1076
54.68 | 91.7249 | 0.42848 | -0.31191 | 1.1324 | 0.047609 | 1.1074
54.69 | 91.6906 | 0.42848 | -0.3998 | 1.132 | 0.047609 | 1.107
54.6999 | 91.6258 | 0.42851 | -0.44619 | 1.1312 | 0.047612 | 1.1062
54.71 | 91.6144 | 0.42872 | -0.33999 | 1.131 | 0.047636 | 1.1061
54.7199 | 91.7058 | 0.42914 | 0.017701 | 1.1322 | 0.047682 | 1.1072
54.7299 | 91.8982 | 0.42922 | 0.040896 | 1.1345 | 0.047691 | 1.1096
54.7399 | 91.9992 | 0.42916 | -0.10316 | 1.1358 | 0.047685 | 1.1108
54.75 | 91.9934 | 0.42919 | -0.14832 | 1.1357 | 0.047688 | 1.1107
54.7599 | 92.0106 | 0.4292 | -0.22157 | 1.1359 | 0.047689 | 1.111
54.7699 | 91.9325 | 0.42923 | -0.28139 | 1.135 | 0.047692 | 1.11
54.7799 | 91.9154 | 0.42928 | -0.29726 | 1.1348 | 0.047698 | 1.1098
54.7899 | 91.8906 | 0.42939 | -0.28749 | 1.1345 | 0.04771 | 1.1095
54.8 | 91.8792 | 0.42948 | -0.26186 | 1.1343 | 0.04772 | 1.1093
54.8099 | 91.9287 | 0.42956 | -0.2643 | 1.1349 | 0.047729 | 1.1099
54.82 | 91.9249 | 0.4296 | -0.30825 | 1.1349 | 0.047734 | 1.1099
54.8299 | 91.9477 | 0.42962 | -0.35342 | 1.1352 | 0.047735 | 1.1102
54.84 | 91.9268 | 0.42964 | -0.41445 | 1.1349 | 0.047738 | 1.1099
54.8499 | 91.8925 | 0.42968 | -0.46084 | 1.1345 | 0.047743 | 1.1095
54.8599 | 91.9134 | 0.4299 | -0.31069 | 1.1347 | 0.047766 | 1.1098
54.8699 | 91.9934 | 0.43022 | -0.067753 | 1.1357 | 0.047802 | 1.1107
54.8799 | 92.1382 | 0.43022 | -0.15443 | 1.1375 | 0.047802 | 1.1125
54.8899 | 92.1668 | 0.43018 | -0.27162 | 1.1379 | 0.047797 | 1.1129
54.8999 | 92.1306 | 0.43019 | -0.34487 | 1.1374 | 0.047799 | 1.1124
54.91 | 92.1077 | 0.4302 | -0.40347 | 1.1371 | 0.0478 | 1.1122
54.9199 | 92.0525 | 0.4302 | -0.49136 | 1.1365 | 0.0478 | 1.1115
54.9299 | 92.0734 | 0.43054 | -0.235 | 1.1367 | 0.047837 | 1.1117
54.9399 | 92.2258 | 0.43092 | 0.093389 | 1.1386 | 0.04788 | 1.1136
54.95 | 92.3935 | 0.43098 | 0.061649 | 1.1407 | 0.047886 | 1.1157
54.96 | 92.4678 | 0.43094 | -0.067753 | 1.1416 | 0.047882 | 1.1166
54.9699 | 92.422 | 0.43096 | -0.11292 | 1.141 | 0.047885 | 1.116
54.9799 | 92.4125 | 0.43099 | -0.17396 | 1.1409 | 0.047888 | 1.1159
54.99 | 92.3839 | 0.43104 | -0.19105 | 1.1405 | 0.047894 | 1.1156
55 | 92.3573 | 0.43115 | -0.18129 | 1.1402 | 0.047906 | 1.1152
55.0099 | 92.3935 | 0.43126 | -0.14344 | 1.1407 | 0.047917 | 1.1157
55.02 | 92.4049 | 0.43136 | -0.10438 | 1.1408 | 0.047929 | 1.1158
55.0299 | 92.462 | 0.43142 | -0.13368 | 1.1415 | 0.047935 | 1.1165
55.04 | 92.4811 | 0.43144 | -0.19227 | 1.1417 | 0.047938 | 1.1168
55.0499 | 92.4411 | 0.43148 | -0.22157 | 1.1412 | 0.047943 | 1.1163
55.0599 | 92.4659 | 0.43156 | -0.22157 | 1.1416 | 0.047952 | 1.1166
55.07 | 92.4487 | 0.43164 | -0.22157 | 1.1413 | 0.04796 | 1.1164
55.08 | 92.4697 | 0.4317 | -0.2411 | 1.1416 | 0.047966 | 1.1166
55.0899 | 92.4659 | 0.43174 | -0.28749 | 1.1416 | 0.047971 | 1.1166
55.0999 | 92.4316 | 0.43178 | -0.31801 | 1.1411 | 0.047975 | 1.1162
55.11 | 92.4563 | 0.43182 | -0.36318 | 1.1414 | 0.04798 | 1.1165
55.12 | 92.4201 | 0.43188 | -0.38271 | 1.141 | 0.047987 | 1.116
55.1299 | 92.4468 | 0.43195 | -0.38271 | 1.1413 | 0.047994 | 1.1163
55.14 | 92.4563 | 0.43204 | -0.37173 | 1.1414 | 0.048005 | 1.1165
55.1499 | 92.4639 | 0.43212 | -0.36074 | 1.1415 | 0.048014 | 1.1166
55.1599 | 92.5306 | 0.43222 | -0.34853 | 1.1424 | 0.048024 | 1.1174
55.17 | 92.5268 | 0.4323 | -0.35097 | 1.1423 | 0.048033 | 1.1173
55.1799 | 92.5573 | 0.43239 | -0.32656 | 1.1427 | 0.048043 | 1.1177
55.19 | 92.603 | 0.43252 | -0.27284 | 1.1432 | 0.048058 | 1.1183
55.1999 | 92.6525 | 0.43267 | -0.21913 | 1.1439 | 0.048074 | 1.1189
55.2099 | 92.7535 | 0.4328 | -0.13856 | 1.1451 | 0.048089 | 1.1201
55.22 | 92.7706 | 0.4329 | -0.14344 | 1.1453 | 0.0481 | 1.1203
55.2299 | 92.8316 | 0.43294 | -0.16053 | 1.1461 | 0.048104 | 1.1211
55.24 | 92.8621 | 0.43299 | -0.18983 | 1.1464 | 0.04811 | 1.1215
55.25 | 92.8354 | 0.43307 | -0.18983 | 1.1461 | 0.048119 | 1.1211
55.2599 | 92.8773 | 0.43316 | -0.17884 | 1.1466 | 0.048129 | 1.1217
55.2699 | 92.8716 | 0.43323 | -0.18251 | 1.1466 | 0.048137 | 1.1216
55.28 | 92.8906 | 0.4333 | -0.21425 | 1.1468 | 0.048144 | 1.1218
55.2899 | 92.9002 | 0.43334 | -0.23134 | 1.1469 | 0.048149 | 1.1219
55.3 | 92.8887 | 0.43339 | -0.26308 | 1.1468 | 0.048154 | 1.1218
55.3099 | 92.9249 | 0.43344 | -0.27773 | 1.1472 | 0.04816 | 1.1222
55.32 | 92.8849 | 0.4335 | -0.30825 | 1.1467 | 0.048166 | 1.1218
55.33 | 92.8773 | 0.43355 | -0.34121 | 1.1466 | 0.048172 | 1.1217
55.3399 | 92.8906 | 0.4336 | -0.3583 | 1.1468 | 0.048178 | 1.1218
55.3499 | 92.8621 | 0.43364 | -0.40347 | 1.1464 | 0.048183 | 1.1215
55.36 | 92.8773 | 0.43368 | -0.46329 | 1.1466 | 0.048187 | 1.1217
55.37 | 92.8411 | 0.43386 | -0.34243 | 1.1462 | 0.048206 | 1.1212
55.38 | 92.9649 | 0.4342 | -0.071415 | 1.1477 | 0.048245 | 1.1227
55.3899 | 93.1307 | 0.43424 | -0.11658 | 1.1498 | 0.048249 | 1.1248
55.4 | 93.1459 | 0.43422 | -0.21913 | 1.1499 | 0.048246 | 1.125
55.41 | 93.1726 | 0.43424 | -0.27895 | 1.1503 | 0.048249 | 1.1253
55.42 | 93.1173 | 0.43426 | -0.33877 | 1.1496 | 0.048251 | 1.1246
55.4299 | 93.0849 | 0.43427 | -0.41323 | 1.1492 | 0.048252 | 1.1242
55.4399 | 93.0278 | 0.4343 | -0.47427 | 1.1485 | 0.048255 | 1.1235
55.4499 | 93.0316 | 0.4347 | -0.13368 | 1.1485 | 0.0483 | 1.1236
55.4599 | 93.2468 | 0.435 | 0.095831 | 1.1512 | 0.048334 | 1.1262
55.4699 | 93.3935 | 0.43498 | -0.018922 | 1.153 | 0.048331 | 1.128
55.4799 | 93.4183 | 0.43496 | -0.10438 | 1.1533 | 0.048329 | 1.1283
55.4899 | 93.3745 | 0.43499 | -0.16297 | 1.1528 | 0.048332 | 1.1278
55.5 | 93.3268 | 0.435 | -0.22279 | 1.1522 | 0.048334 | 1.1272
55.5099 | 93.3287 | 0.43503 | -0.28139 | 1.1522 | 0.048337 | 1.1272
55.52 | 93.2754 | 0.43511 | -0.28261 | 1.1515 | 0.048345 | 1.1266
55.5299 | 93.2773 | 0.4352 | -0.25697 | 1.1516 | 0.048356 | 1.1266
55.54 | 93.2868 | 0.4353 | -0.24599 | 1.1517 | 0.048366 | 1.1267
55.55 | 93.2697 | 0.43536 | -0.2643 | 1.1515 | 0.048374 | 1.1265
55.5599 | 93.3173 | 0.43539 | -0.31069 | 1.1521 | 0.048377 | 1.1271
55.57 | 93.3021 | 0.4354 | -0.38393 | 1.1519 | 0.048378 | 1.1269
55.5799 | 93.3021 | 0.43544 | -0.41445 | 1.1519 | 0.048383 | 1.1269
55.59 | 93.2735 | 0.4355 | -0.44864 | 1.1515 | 0.048388 | 1.1265
55.5999 | 93.2411 | 0.43558 | -0.4523 | 1.1511 | 0.048397 | 1.1262
55.61 | 93.2926 | 0.43566 | -0.44375 | 1.1518 | 0.048406 | 1.1268
55.62 | 93.2697 | 0.43574 | -0.44742 | 1.1515 | 0.048415 | 1.1265
55.63 | 93.363 | 0.43612 | -0.14832 | 1.1526 | 0.048458 | 1.1277
55.6399 | 93.5345 | 0.43628 | -0.043338 | 1.1547 | 0.048476 | 1.1298
55.6499 | 93.5954 | 0.43622 | -0.1996 | 1.1555 | 0.048468 | 1.1305
55.6599 | 93.6297 | 0.43623 | -0.25942 | 1.1559 | 0.04847 | 1.1309
55.67 | 93.6012 | 0.43624 | -0.33388 | 1.1556 | 0.048471 | 1.1306
55.68 | 93.5726 | 0.43626 | -0.40713 | 1.1552 | 0.048473 | 1.1302
55.6899 | 93.544 | 0.43627 | -0.46695 | 1.1549 | 0.048474 | 1.1299
55.6999 | 93.4983 | 0.43658 | -0.23622 | 1.1543 | 0.048508 | 1.1293
55.71 | 93.6507 | 0.43692 | 0.037234 | 1.1562 | 0.048547 | 1.1312
55.7199 | 93.8069 | 0.43692 | -0.034792 | 1.1581 | 0.048547 | 1.1331
55.7299 | 93.8831 | 0.43687 | -0.17884 | 1.159 | 0.048541 | 1.1341
55.74 | 93.8602 | 0.43691 | -0.20936 | 1.1588 | 0.048545 | 1.1338
55.7499 | 93.7954 | 0.43692 | -0.28261 | 1.158 | 0.048547 | 1.133
55.7599 | 93.765 | 0.43694 | -0.35586 | 1.1576 | 0.048548 | 1.1326
55.77 | 93.6811 | 0.43696 | -0.3998 | 1.1566 | 0.048551 | 1.1316
55.7799 | 93.664 | 0.43702 | -0.43154 | 1.1563 | 0.048557 | 1.1314
55.79 | 93.6488 | 0.4371 | -0.44619 | 1.1562 | 0.048566 | 1.1312
55.8 | 93.6221 | 0.43716 | -0.43399 | 1.1558 | 0.048574 | 1.1309
55.81 | 93.6697 | 0.43722 | -0.46695 | 1.1564 | 0.04858 | 1.1314
55.8199 | 93.6621 | 0.43746 | -0.28993 | 1.1563 | 0.048606 | 1.1313
55.8299 | 93.8183 | 0.43774 | -0.087286 | 1.1583 | 0.048637 | 1.1333
55.84 | 93.9554 | 0.43768 | -0.2289 | 1.1599 | 0.048631 | 1.135
55.85 | 93.944 | 0.43763 | -0.3583 | 1.1598 | 0.048625 | 1.1348
55.86 | 93.9307 | 0.43764 | -0.43277 | 1.1596 | 0.048627 | 1.1347
55.87 | 93.8393 | 0.43767 | -0.50601 | 1.1585 | 0.04863 | 1.1335
55.88 | 93.8507 | 0.43799 | -0.23256 | 1.1587 | 0.048665 | 1.1337
55.8899 | 93.9878 | 0.43826 | -0.044558 | 1.1603 | 0.048695 | 1.1354
55.9 | 94.0678 | 0.43824 | -0.13368 | 1.1613 | 0.048694 | 1.1364
55.9099 | 94.1326 | 0.43823 | -0.235 | 1.1621 | 0.048692 | 1.1372
55.92 | 94.0926 | 0.43826 | -0.2936 | 1.1616 | 0.048695 | 1.1367
55.9299 | 94.0678 | 0.43826 | -0.36684 | 1.1613 | 0.048695 | 1.1364
55.9399 | 94.0393 | 0.43827 | -0.44009 | 1.161 | 0.048697 | 1.136
55.9499 | 93.9821 | 0.43838 | -0.41812 | 1.1603 | 0.048708 | 1.1353
55.96 | 94.0755 | 0.43882 | -0.048221 | 1.1614 | 0.048757 | 1.1365
55.9699 | 94.2183 | 0.43899 | 0.057987 | 1.1632 | 0.048777 | 1.1382
55.98 | 94.3764 | 0.43894 | -0.073857 | 1.1651 | 0.048771 | 1.1402
55.99 | 94.3802 | 0.43895 | -0.1471 | 1.1652 | 0.048772 | 1.1402
55.9999 | 94.3269 | 0.43898 | -0.20814 | 1.1645 | 0.048775 | 1.1396
56.0099 | 94.325 | 0.43898 | -0.28139 | 1.1645 | 0.048775 | 1.1395
56.0199 | 94.2583 | 0.43902 | -0.32778 | 1.1637 | 0.048779 | 1.1387
56.0299 | 94.2259 | 0.43908 | -0.34731 | 1.1633 | 0.048787 | 1.1383
56.04 | 94.2259 | 0.43918 | -0.33632 | 1.1633 | 0.048797 | 1.1383
56.0499 | 94.2145 | 0.43926 | -0.32412 | 1.1631 | 0.048806 | 1.1382
56.06 | 94.2488 | 0.43932 | -0.32656 | 1.1636 | 0.048814 | 1.1386
56.07 | 94.2393 | 0.43935 | -0.3876 | 1.1634 | 0.048816 | 1.1385
56.08 | 94.2412 | 0.43938 | -0.44742 | 1.1635 | 0.048819 | 1.1385
56.0899 | 94.2145 | 0.43944 | -0.45108 | 1.1631 | 0.048827 | 1.1382
56.1 | 94.2488 | 0.43984 | -0.13612 | 1.1636 | 0.048871 | 1.1386
56.1099 | 94.4926 | 0.43999 | -0.057987 | 1.1666 | 0.048888 | 1.1416
56.1199 | 94.546 | 0.43992 | -0.20082 | 1.1672 | 0.04888 | 1.1423
56.1299 | 94.565 | 0.43994 | -0.28871 | 1.1675 | 0.048882 | 1.1425
56.1399 | 94.5231 | 0.43996 | -0.31923 | 1.167 | 0.048885 | 1.142
56.15 | 94.4564 | 0.43996 | -0.40713 | 1.1661 | 0.048885 | 1.1412
56.1599 | 94.424 | 0.43998 | -0.48038 | 1.1657 | 0.048886 | 1.1408
56.1699 | 94.3898 | 0.44023 | -0.29116 | 1.1653 | 0.048914 | 1.1403
56.18 | 94.5307 | 0.44061 | 0.010377 | 1.167 | 0.048957 | 1.1421
56.1899 | 94.7784 | 0.44067 | -0.0079351 | 1.1701 | 0.048963 | 1.1451
56.1999 | 94.7898 | 0.44063 | -0.12147 | 1.1702 | 0.048959 | 1.1453
56.21 | 94.8088 | 0.44067 | -0.16664 | 1.1705 | 0.048963 | 1.1455
56.2199 | 94.7593 | 0.44068 | -0.22645 | 1.1699 | 0.048965 | 1.1449
56.2299 | 94.7479 | 0.44071 | -0.2997 | 1.1697 | 0.048968 | 1.1448
56.24 | 94.7022 | 0.44076 | -0.31679 | 1.1692 | 0.048973 | 1.1442
56.2499 | 94.6679 | 0.44084 | -0.30336 | 1.1687 | 0.048982 | 1.1438
56.26 | 94.7022 | 0.44093 | -0.29116 | 1.1692 | 0.048993 | 1.1442
56.2699 | 94.6907 | 0.441 | -0.30703 | 1.169 | 0.049 | 1.144
56.2799 | 94.7174 | 0.44103 | -0.35219 | 1.1694 | 0.049003 | 1.1444
56.29 | 94.7231 | 0.44105 | -0.42544 | 1.1694 | 0.049006 | 1.1444
56.2999 | 94.666 | 0.44107 | -0.48526 | 1.1687 | 0.049008 | 1.1437
56.3099 | 94.7079 | 0.44141 | -0.22645 | 1.1692 | 0.049046 | 1.1443
56.3199 | 94.8374 | 0.44164 | -0.050662 | 1.1708 | 0.049071 | 1.1459
56.3299 | 94.9555 | 0.44157 | -0.19471 | 1.1723 | 0.049064 | 1.1473
56.34 | 94.9936 | 0.44153 | -0.32412 | 1.1728 | 0.049059 | 1.1478
56.3499 | 94.9346 | 0.44156 | -0.38271 | 1.172 | 0.049062 | 1.1471
56.36 | 94.9212 | 0.44156 | -0.45596 | 1.1719 | 0.049062 | 1.1469
56.37 | 94.8469 | 0.44168 | -0.41934 | 1.1709 | 0.049076 | 1.146
56.3799 | 94.9155 | 0.44209 | -0.07874 | 1.1718 | 0.049122 | 1.1468
56.39 | 95.1308 | 0.44225 | 0.01526 | 1.1745 | 0.049139 | 1.1495
56.4 | 95.1879 | 0.44221 | -0.11292 | 1.1752 | 0.049135 | 1.1502
56.41 | 95.2298 | 0.44223 | -0.17274 | 1.1757 | 0.049136 | 1.1507
56.4199 | 95.1917 | 0.44225 | -0.23134 | 1.1752 | 0.049139 | 1.1502
56.43 | 95.1669 | 0.44228 | -0.29116 | 1.1749 | 0.049142 | 1.1499
56.44 | 95.1365 | 0.44235 | -0.29482 | 1.1745 | 0.04915 | 1.1495
56.45 | 95.1174 | 0.44247 | -0.27162 | 1.1743 | 0.049163 | 1.1493
56.4599 | 95.1841 | 0.44261 | -0.19105 | 1.1751 | 0.049179 | 1.1501
56.47 | 95.2127 | 0.44273 | -0.13856 | 1.1755 | 0.049193 | 1.1505
56.48 | 95.2793 | 0.44279 | -0.16786 | 1.1763 | 0.049199 | 1.1513
56.4899 | 95.3117 | 0.4428 | -0.22645 | 1.1767 | 0.0492 | 1.1517
56.4999 | 95.287 | 0.44284 | -0.27284 | 1.1764 | 0.049205 | 1.1514
56.5099 | 95.3022 | 0.44289 | -0.30336 | 1.1766 | 0.04921 | 1.1516
56.5199 | 95.2641 | 0.44299 | -0.27895 | 1.1761 | 0.049221 | 1.1511
56.53 | 95.2889 | 0.44307 | -0.28261 | 1.1764 | 0.04923 | 1.1514
56.54 | 95.3079 | 0.44312 | -0.31435 | 1.1766 | 0.049236 | 1.1517
56.5499 | 95.3041 | 0.44316 | -0.34609 | 1.1766 | 0.04924 | 1.1516
56.5599 | 95.3346 | 0.4432 | -0.39004 | 1.177 | 0.049245 | 1.152
56.57 | 95.287 | 0.44323 | -0.43399 | 1.1764 | 0.049248 | 1.1514
56.5799 | 95.2927 | 0.4434 | -0.34243 | 1.1765 | 0.049267 | 1.1515
56.5899 | 95.4222 | 0.44381 | -0.00061039 | 1.1781 | 0.049313 | 1.1531
56.6 | 95.607 | 0.44385 | -0.034792 | 1.1803 | 0.049317 | 1.1554
56.61 | 95.6965 | 0.44379 | -0.19349 | 1.1814 | 0.04931 | 1.1565
56.6199 | 95.6374 | 0.44381 | -0.25331 | 1.1807 | 0.049313 | 1.1557
56.6299 | 95.607 | 0.44384 | -0.29848 | 1.1803 | 0.049316 | 1.1554
56.64 | 95.5822 | 0.44388 | -0.34365 | 1.18 | 0.04932 | 1.1551
56.65 | 95.5308 | 0.44395 | -0.35952 | 1.1794 | 0.049327 | 1.1544
56.6599 | 95.5441 | 0.44405 | -0.32045 | 1.1796 | 0.049339 | 1.1546
56.67 | 95.5403 | 0.44421 | -0.25331 | 1.1795 | 0.049357 | 1.1545
56.6799 | 95.6393 | 0.44437 | -0.14588 | 1.1807 | 0.049375 | 1.1558
56.69 | 95.7289 | 0.44448 | -0.12025 | 1.1818 | 0.049387 | 1.1569
56.7 | 95.7441 | 0.44452 | -0.16542 | 1.182 | 0.049391 | 1.1571
56.7099 | 95.7994 | 0.44453 | -0.22401 | 1.1827 | 0.049393 | 1.1577
56.72 | 95.7689 | 0.44459 | -0.25697 | 1.1823 | 0.049399 | 1.1574
56.73 | 95.7651 | 0.44468 | -0.23256 | 1.1823 | 0.049409 | 1.1573
56.74 | 95.7746 | 0.44479 | -0.20814 | 1.1824 | 0.049421 | 1.1574
56.7499 | 95.7822 | 0.44485 | -0.22401 | 1.1825 | 0.049428 | 1.1575
56.7599 | 95.8146 | 0.44488 | -0.26918 | 1.1829 | 0.049431 | 1.1579
56.77 | 95.7898 | 0.44491 | -0.329 | 1.1826 | 0.049434 | 1.1576
56.7799 | 95.786 | 0.44495 | -0.37417 | 1.1825 | 0.049439 | 1.1576
56.7899 | 95.7632 | 0.445 | -0.39248 | 1.1823 | 0.049445 | 1.1573
56.8 | 95.7365 | 0.44505 | -0.42666 | 1.1819 | 0.04945 | 1.157
56.8099 | 95.7746 | 0.44512 | -0.43154 | 1.1824 | 0.049458 | 1.1574
56.8199 | 95.7384 | 0.44521 | -0.423 | 1.182 | 0.049468 | 1.157
56.83 | 95.8241 | 0.4456 | -0.12269 | 1.183 | 0.049511 | 1.158
56.84 | 96.0108 | 0.44576 | -0.01526 | 1.1853 | 0.049529 | 1.1603
56.8499 | 96.0813 | 0.44573 | -0.13123 | 1.1862 | 0.049526 | 1.1612
56.86 | 96.127 | 0.44573 | -0.21913 | 1.1868 | 0.049526 | 1.1618
56.8699 | 96.0794 | 0.44576 | -0.26552 | 1.1862 | 0.049529 | 1.1612
56.88 | 96.0641 | 0.44579 | -0.32656 | 1.186 | 0.049532 | 1.161
56.8899 | 96.0241 | 0.44585 | -0.33022 | 1.1855 | 0.049539 | 1.1605
56.9 | 96.0089 | 0.44597 | -0.29116 | 1.1853 | 0.049553 | 1.1603
56.9099 | 96.0775 | 0.44613 | -0.21058 | 1.1861 | 0.04957 | 1.1612
56.92 | 96.1289 | 0.44632 | -0.10316 | 1.1868 | 0.049591 | 1.1618
56.93 | 96.247 | 0.44643 | -0.066532 | 1.1882 | 0.049603 | 1.1633
56.9399 | 96.3137 | 0.44647 | -0.11048 | 1.1891 | 0.049607 | 1.1641
56.9499 | 96.3175 | 0.44648 | -0.16908 | 1.1891 | 0.049609 | 1.1641
56.96 | 96.3175 | 0.44655 | -0.18495 | 1.1891 | 0.049616 | 1.1641
56.9699 | 96.2889 | 0.44664 | -0.16175 | 1.1888 | 0.049627 | 1.1638
56.9799 | 96.327 | 0.44673 | -0.14955 | 1.1892 | 0.049637 | 1.1642
56.9899 | 96.3461 | 0.44677 | -0.19349 | 1.1895 | 0.049641 | 1.1645
56.9999 | 96.3232 | 0.44681 | -0.22523 | 1.1892 | 0.049646 | 1.1642
57.01 | 96.3403 | 0.44685 | -0.2704 | 1.1894 | 0.04965 | 1.1644
57.02 | 96.2946 | 0.44691 | -0.30092 | 1.1888 | 0.049656 | 1.1638
57.03 | 96.3137 | 0.44697 | -0.31679 | 1.1891 | 0.049664 | 1.1641
57.0399 | 96.306 | 0.44701 | -0.34609 | 1.189 | 0.049668 | 1.164
57.05 | 96.2832 | 0.44708 | -0.35097 | 1.1887 | 0.049676 | 1.1637
57.0599 | 96.3041 | 0.44713 | -0.38393 | 1.1889 | 0.049681 | 1.164
57.0699 | 96.2794 | 0.44719 | -0.41445 | 1.1886 | 0.049687 | 1.1637
57.08 | 96.2984 | 0.44723 | -0.44742 | 1.1889 | 0.049692 | 1.1639
57.09 | 96.2946 | 0.44729 | -0.46206 | 1.1888 | 0.049699 | 1.1638
57.0999 | 96.3251 | 0.44768 | -0.1471 | 1.1892 | 0.049742 | 1.1642
57.11 | 96.5842 | 0.44797 | 0.070195 | 1.1924 | 0.049775 | 1.1674
57.12 | 96.6985 | 0.44792 | -0.059208 | 1.1938 | 0.049769 | 1.1688
57.13 | 96.7175 | 0.44789 | -0.15931 | 1.194 | 0.049766 | 1.1691
57.14 | 96.7042 | 0.44792 | -0.21791 | 1.1939 | 0.049769 | 1.1689
57.15 | 96.6527 | 0.44795 | -0.27895 | 1.1932 | 0.049772 | 1.1683
57.16 | 96.628 | 0.448 | -0.2936 | 1.1929 | 0.049778 | 1.168
57.17 | 96.5823 | 0.44809 | -0.28261 | 1.1924 | 0.049788 | 1.1674
57.18 | 96.6089 | 0.44821 | -0.25819 | 1.1927 | 0.049801 | 1.1677
57.1899 | 96.6375 | 0.44831 | -0.21791 | 1.1931 | 0.049812 | 1.1681
57.2 | 96.6451 | 0.44837 | -0.24843 | 1.1931 | 0.049819 | 1.1682
57.21 | 96.6832 | 0.4484 | -0.28017 | 1.1936 | 0.049822 | 1.1686
57.22 | 96.6527 | 0.44844 | -0.33999 | 1.1932 | 0.049827 | 1.1683
57.2299 | 96.6661 | 0.44848 | -0.37173 | 1.1934 | 0.049831 | 1.1684
57.2399 | 96.6508 | 0.44853 | -0.3876 | 1.1932 | 0.049837 | 1.1682
57.25 | 96.6222 | 0.4486 | -0.40713 | 1.1929 | 0.049844 | 1.1679
57.2599 | 96.6508 | 0.44865 | -0.44009 | 1.1932 | 0.04985 | 1.1682
57.2699 | 96.6222 | 0.44877 | -0.40103 | 1.1929 | 0.049864 | 1.1679
57.28 | 96.7156 | 0.44912 | -0.11536 | 1.194 | 0.049902 | 1.169
57.2899 | 96.8566 | 0.44916 | -0.16053 | 1.1958 | 0.049907 | 1.1708
57.2999 | 96.8547 | 0.44909 | -0.30458 | 1.1957 | 0.049899 | 1.1708
57.31 | 96.8699 | 0.44909 | -0.3937 | 1.1959 | 0.049899 | 1.1709
57.32 | 96.8242 | 0.44909 | -0.46695 | 1.1954 | 0.049899 | 1.1704
57.3299 | 96.8147 | 0.44933 | -0.3058 | 1.1952 | 0.049926 | 1.1703
57.34 | 96.9251 | 0.44967 | -0.047 | 1.1966 | 0.049963 | 1.1716
57.35 | 97.0509 | 0.44968 | -0.10804 | 1.1982 | 0.049964 | 1.1732
57.3599 | 97.1061 | 0.44967 | -0.20936 | 1.1988 | 0.049963 | 1.1739
57.37 | 97.0547 | 0.44968 | -0.28383 | 1.1982 | 0.049964 | 1.1732
57.38 | 97.0566 | 0.44969 | -0.34243 | 1.1982 | 0.049966 | 1.1733
57.3899 | 97.0204 | 0.44971 | -0.41567 | 1.1978 | 0.049967 | 1.1728
57.4 | 96.9537 | 0.44976 | -0.43399 | 1.197 | 0.049973 | 1.172
57.41 | 96.9442 | 0.44985 | -0.43765 | 1.1968 | 0.049984 | 1.1719
57.4199 | 96.9194 | 0.45 | -0.35708 | 1.1965 | 0.05 | 1.1716
57.4299 | 97.0109 | 0.45019 | -0.23622 | 1.1977 | 0.050021 | 1.1727
57.44 | 97.1099 | 0.45036 | -0.15565 | 1.1989 | 0.05004 | 1.1739
57.45 | 97.1632 | 0.4504 | -0.18861 | 1.1995 | 0.050044 | 1.1746
57.4599 | 97.2204 | 0.4504 | -0.26186 | 1.2003 | 0.050044 | 1.1753
57.4699 | 97.1747 | 0.45041 | -0.33632 | 1.1997 | 0.050046 | 1.1747
57.4799 | 97.1804 | 0.45045 | -0.36684 | 1.1998 | 0.05005 | 1.1748
57.49 | 97.1613 | 0.45052 | -0.38149 | 1.1995 | 0.050058 | 1.1745
57.5 | 97.1404 | 0.4506 | -0.38271 | 1.1993 | 0.050067 | 1.1743
57.51 | 97.1575 | 0.45065 | -0.39736 | 1.1995 | 0.050072 | 1.1745
57.5199 | 97.1194 | 0.45068 | -0.45718 | 1.199 | 0.050075 | 1.174
57.53 | 97.1499 | 0.45091 | -0.30825 | 1.1994 | 0.050101 | 1.1744
57.5399 | 97.2737 | 0.4512 | -0.077519 | 1.2009 | 0.050133 | 1.1759
57.5499 | 97.3804 | 0.45117 | -0.19105 | 1.2022 | 0.05013 | 1.1773
57.56 | 97.4375 | 0.45113 | -0.30703 | 1.2029 | 0.050126 | 1.178
57.57 | 97.3652 | 0.45115 | -0.38149 | 1.202 | 0.050127 | 1.1771
57.5799 | 97.3385 | 0.45115 | -0.46939 | 1.2017 | 0.050127 | 1.1767
57.5899 | 97.2832 | 0.45125 | -0.43154 | 1.201 | 0.050139 | 1.1761
57.6 | 97.3328 | 0.45173 | -0.047 | 1.2016 | 0.050192 | 1.1767
57.61 | 97.5899 | 0.45187 | 0.044558 | 1.2048 | 0.050207 | 1.1798
57.6199 | 97.6356 | 0.4518 | -0.11414 | 1.2054 | 0.0502 | 1.1804
57.6299 | 97.6433 | 0.45181 | -0.18861 | 1.2055 | 0.050201 | 1.1805
57.6399 | 97.6128 | 0.45184 | -0.23378 | 1.2051 | 0.050204 | 1.1801
57.6499 | 97.5804 | 0.45187 | -0.29238 | 1.2047 | 0.050207 | 1.1797
57.6599 | 97.5766 | 0.45191 | -0.33999 | 1.2046 | 0.050212 | 1.1797
57.67 | 97.5233 | 0.452 | -0.33022 | 1.204 | 0.050222 | 1.179
57.68 | 97.5404 | 0.45211 | -0.28993 | 1.2042 | 0.050234 | 1.1792
57.69 | 97.5728 | 0.45221 | -0.26308 | 1.2046 | 0.050246 | 1.1796
57.7 | 97.5785 | 0.45229 | -0.26674 | 1.2047 | 0.050255 | 1.1797
57.7099 | 97.6299 | 0.45232 | -0.31069 | 1.2053 | 0.050258 | 1.1803
57.72 | 97.5918 | 0.45233 | -0.36929 | 1.2048 | 0.050259 | 1.1799
57.73 | 97.5804 | 0.45236 | -0.43032 | 1.2047 | 0.050262 | 1.1797
57.7399 | 97.548 | 0.45243 | -0.44864 | 1.2043 | 0.050269 | 1.1793
57.75 | 97.5918 | 0.4528 | -0.1349 | 1.2048 | 0.050311 | 1.1799
57.7599 | 97.8109 | 0.45292 | -0.095831 | 1.2075 | 0.050324 | 1.1826
57.7699 | 97.8337 | 0.45284 | -0.26796 | 1.2078 | 0.050315 | 1.1828
57.78 | 97.8204 | 0.45283 | -0.35586 | 1.2077 | 0.050314 | 1.1827
57.7899 | 97.8014 | 0.45283 | -0.44375 | 1.2074 | 0.050314 | 1.1824
57.8 | 97.7309 | 0.45284 | -0.517 | 1.2066 | 0.050315 | 1.1816
57.8099 | 97.7271 | 0.45313 | -0.28505 | 1.2065 | 0.050348 | 1.1815
57.82 | 97.8623 | 0.45349 | 0.0018312 | 1.2082 | 0.050388 | 1.1832
57.8299 | 98.0909 | 0.45351 | -0.059208 | 1.211 | 0.050389 | 1.186
57.8399 | 98.1442 | 0.45349 | -0.16053 | 1.2117 | 0.050388 | 1.1867
57.8499 | 98.0776 | 0.45351 | -0.235 | 1.2108 | 0.050389 | 1.1859
57.8599 | 98.0642 | 0.45352 | -0.29482 | 1.2107 | 0.050391 | 1.1857
57.8699 | 97.9957 | 0.45355 | -0.35342 | 1.2098 | 0.050394 | 1.1848
57.8799 | 97.9728 | 0.45363 | -0.35586 | 1.2095 | 0.050403 | 1.1846
57.89 | 97.9614 | 0.45375 | -0.31801 | 1.2094 | 0.050416 | 1.1844
57.9 | 97.9919 | 0.45392 | -0.21058 | 1.2098 | 0.050435 | 1.1848
57.9099 | 98.0966 | 0.45408 | -0.11658 | 1.2111 | 0.050453 | 1.1861
57.92 | 98.1519 | 0.45416 | -0.13123 | 1.2118 | 0.050462 | 1.1868
57.9299 | 98.2128 | 0.45416 | -0.20448 | 1.2125 | 0.050462 | 1.1875
57.94 | 98.209 | 0.45418 | -0.24843 | 1.2125 | 0.050465 | 1.1875
57.9499 | 98.1519 | 0.45424 | -0.28017 | 1.2118 | 0.050471 | 1.1868
57.9599 | 98.1881 | 0.45433 | -0.25453 | 1.2122 | 0.050481 | 1.1872
57.97 | 98.1843 | 0.45442 | -0.24355 | 1.2122 | 0.050492 | 1.1872
57.98 | 98.2319 | 0.45446 | -0.28993 | 1.2127 | 0.050496 | 1.1878
57.99 | 98.2281 | 0.45449 | -0.3351 | 1.2127 | 0.050499 | 1.1877
57.9999 | 98.1823 | 0.4545 | -0.40957 | 1.2121 | 0.050501 | 1.1872
58.01 | 98.1862 | 0.45454 | -0.45352 | 1.2122 | 0.050505 | 1.1872
58.02 | 98.1252 | 0.45461 | -0.46939 | 1.2114 | 0.050512 | 1.1864
58.0299 | 98.15 | 0.45481 | -0.33632 | 1.2117 | 0.050535 | 1.1868
58.04 | 98.3043 | 0.45516 | -0.048221 | 1.2136 | 0.050573 | 1.1887
58.05 | 98.4281 | 0.45518 | -0.10804 | 1.2152 | 0.050576 | 1.1902
58.0599 | 98.4738 | 0.45516 | -0.22401 | 1.2157 | 0.050573 | 1.1908
58.0699 | 98.4262 | 0.45517 | -0.28383 | 1.2151 | 0.050575 | 1.1902
58.08 | 98.4281 | 0.45518 | -0.35708 | 1.2152 | 0.050576 | 1.1902
58.09 | 98.3881 | 0.4552 | -0.43154 | 1.2147 | 0.050578 | 1.1897
58.1 | 98.329 | 0.45525 | -0.45108 | 1.2139 | 0.050583 | 1.189
58.11 | 98.3576 | 0.45558 | -0.22157 | 1.2143 | 0.050621 | 1.1893
58.12 | 98.529 | 0.4559 | 0.066532 | 1.2164 | 0.050656 | 1.1914
58.13 | 98.7367 | 0.45592 | -0.0067143 | 1.219 | 0.050658 | 1.194
58.14 | 98.7576 | 0.45589 | -0.12391 | 1.2192 | 0.050655 | 1.1943
58.1499 | 98.7462 | 0.45592 | -0.16908 | 1.2191 | 0.050658 | 1.1941
58.16 | 98.71 | 0.45593 | -0.24232 | 1.2186 | 0.050659 | 1.1937
58.1699 | 98.6357 | 0.45597 | -0.28627 | 1.2177 | 0.050663 | 1.1927
58.18 | 98.6262 | 0.45604 | -0.28993 | 1.2176 | 0.050671 | 1.1926
58.1899 | 98.6147 | 0.45613 | -0.27895 | 1.2175 | 0.050681 | 1.1925
58.1999 | 98.6071 | 0.45621 | -0.28139 | 1.2174 | 0.05069 | 1.1924
58.2099 | 98.6433 | 0.45626 | -0.29604 | 1.2178 | 0.050696 | 1.1928
58.2199 | 98.6205 | 0.45629 | -0.35464 | 1.2175 | 0.050699 | 1.1926
58.23 | 98.6281 | 0.45632 | -0.3998 | 1.2176 | 0.050702 | 1.1927
58.24 | 98.6052 | 0.45636 | -0.46084 | 1.2173 | 0.050706 | 1.1924
58.2499 | 98.5747 | 0.45658 | -0.32534 | 1.217 | 0.050732 | 1.192
58.26 | 98.7595 | 0.45689 | -0.066532 | 1.2193 | 0.050766 | 1.1943
58.27 | 98.8814 | 0.45688 | -0.15321 | 1.2208 | 0.050764 | 1.1958
58.28 | 98.9024 | 0.45684 | -0.28383 | 1.221 | 0.05076 | 1.196
58.29 | 98.8871 | 0.45686 | -0.329 | 1.2208 | 0.050763 | 1.1959
58.3 | 98.8129 | 0.45686 | -0.4169 | 1.2199 | 0.050763 | 1.1949
58.31 | 98.809 | 0.45688 | -0.49014 | 1.2199 | 0.050764 | 1.1949
58.3199 | 98.7595 | 0.45725 | -0.17518 | 1.2193 | 0.050806 | 1.1943
58.33 | 99.011 | 0.45758 | 0.084844 | 1.2224 | 0.050843 | 1.1974
58.3399 | 99.1919 | 0.45761 | 0.039675 | 1.2246 | 0.050846 | 1.1996
58.35 | 99.2205 | 0.45758 | -0.075078 | 1.2249 | 0.050843 | 1.2
58.36 | 99.1995 | 0.45761 | -0.1349 | 1.2247 | 0.050846 | 1.1997
58.37 | 99.1252 | 0.45765 | -0.18006 | 1.2238 | 0.05085 | 1.1988
58.3799 | 99.1138 | 0.4577 | -0.19593 | 1.2236 | 0.050856 | 1.1987
58.3899 | 99.0967 | 0.45781 | -0.15687 | 1.2234 | 0.050868 | 1.1984
58.3999 | 99.0967 | 0.45793 | -0.11781 | 1.2234 | 0.050881 | 1.1984
58.4099 | 99.1557 | 0.45801 | -0.12269 | 1.2241 | 0.05089 | 1.1992
58.42 | 99.1672 | 0.45806 | -0.13978 | 1.2243 | 0.050896 | 1.1993
58.4299 | 99.1938 | 0.4581 | -0.18617 | 1.2246 | 0.0509 | 1.1996
58.4399 | 99.1843 | 0.45816 | -0.21791 | 1.2245 | 0.050906 | 1.1995
58.45 | 99.1576 | 0.45824 | -0.22035 | 1.2242 | 0.050915 | 1.1992
58.46 | 99.19 | 0.4583 | -0.22401 | 1.2246 | 0.050923 | 1.1996
58.47 | 99.1595 | 0.45836 | -0.2411 | 1.2242 | 0.050929 | 1.1992
58.48 | 99.1633 | 0.4584 | -0.28505 | 1.2242 | 0.050933 | 1.1993
58.49 | 99.1595 | 0.45844 | -0.329 | 1.2242 | 0.050937 | 1.1992
58.4999 | 99.1291 | 0.45849 | -0.34609 | 1.2238 | 0.050943 | 1.1988
58.51 | 99.1538 | 0.45856 | -0.36318 | 1.2241 | 0.050951 | 1.1991
58.52 | 99.1062 | 0.45862 | -0.38149 | 1.2235 | 0.050958 | 1.1986
58.5299 | 99.1348 | 0.4587 | -0.37051 | 1.2239 | 0.050967 | 1.1989
58.54 | 99.1462 | 0.45878 | -0.37417 | 1.224 | 0.050976 | 1.1991
58.55 | 99.1653 | 0.45888 | -0.36196 | 1.2243 | 0.050986 | 1.1993
58.56 | 99.2205 | 0.45894 | -0.36562 | 1.2249 | 0.050994 | 1.2
58.57 | 99.1995 | 0.45904 | -0.35464 | 1.2247 | 0.051004 | 1.1997
58.58 | 99.2548 | 0.45914 | -0.31679 | 1.2254 | 0.051016 | 1.2004
58.5899 | 99.3119 | 0.45928 | -0.26308 | 1.2261 | 0.051031 | 1.2011
58.5999 | 99.3615 | 0.45944 | -0.18251 | 1.2267 | 0.051049 | 1.2017
58.6099 | 99.4796 | 0.45956 | -0.12879 | 1.2281 | 0.051062 | 1.2032
58.6199 | 99.4986 | 0.45962 | -0.14588 | 1.2284 | 0.051069 | 1.2034
58.63 | 99.5234 | 0.45966 | -0.1764 | 1.2287 | 0.051074 | 1.2037
58.6399 | 99.5329 | 0.45972 | -0.2057 | 1.2288 | 0.05108 | 1.2038
58.65 | 99.5272 | 0.4598 | -0.20936 | 1.2287 | 0.051089 | 1.2038
58.66 | 99.5653 | 0.45989 | -0.18495 | 1.2292 | 0.051099 | 1.2042
58.6699 | 99.5558 | 0.45996 | -0.20326 | 1.2291 | 0.051106 | 1.2041
58.68 | 99.5957 | 0.46001 | -0.23378 | 1.2296 | 0.051112 | 1.2046
58.69 | 99.5977 | 0.46005 | -0.26552 | 1.2296 | 0.051117 | 1.2046
58.6999 | 99.5634 | 0.4601 | -0.29604 | 1.2292 | 0.051123 | 1.2042
58.71 | 99.5824 | 0.46016 | -0.31313 | 1.2294 | 0.051129 | 1.2044
58.7199 | 99.5481 | 0.46021 | -0.34487 | 1.229 | 0.051134 | 1.204
58.7299 | 99.5672 | 0.46026 | -0.37905 | 1.2292 | 0.05114 | 1.2042
58.74 | 99.5672 | 0.46032 | -0.40835 | 1.2292 | 0.051146 | 1.2042
58.7499 | 99.5367 | 0.46034 | -0.45352 | 1.2288 | 0.051149 | 1.2039
58.7599 | 99.5367 | 0.46046 | -0.41567 | 1.2288 | 0.051163 | 1.2039
58.7699 | 99.611 | 0.46084 | -0.10193 | 1.2298 | 0.051204 | 1.2048
58.78 | 99.7862 | 0.46094 | -0.077519 | 1.2319 | 0.051216 | 1.207
58.7899 | 99.8567 | 0.4609 | -0.19105 | 1.2328 | 0.051211 | 1.2078
58.7999 | 99.8662 | 0.46093 | -0.25209 | 1.2329 | 0.051214 | 1.2079
58.8099 | 99.8548 | 0.46094 | -0.32656 | 1.2328 | 0.051216 | 1.2078
58.8199 | 99.7653 | 0.46096 | -0.38638 | 1.2317 | 0.051217 | 1.2067
58.8299 | 99.7481 | 0.46098 | -0.44497 | 1.2315 | 0.05122 | 1.2065
58.84 | 99.7005 | 0.46106 | -0.46329 | 1.2309 | 0.051229 | 1.2059
58.8499 | 99.6834 | 0.4612 | -0.39614 | 1.2307 | 0.051244 | 1.2057
58.8599 | 99.7691 | 0.46136 | -0.30214 | 1.2317 | 0.051262 | 1.2067
58.8699 | 99.8205 | 0.46156 | -0.16786 | 1.2324 | 0.051284 | 1.2074
58.88 | 99.9424 | 0.46169 | -0.11536 | 1.2339 | 0.051299 | 1.2089
58.8899 | 100.0053 | 0.46172 | -0.1764 | 1.2346 | 0.051302 | 1.2097
58.8999 | 99.992 | 0.46173 | -0.235 | 1.2345 | 0.051303 | 1.2095
58.9099 | 100.011 | 0.46176 | -0.29604 | 1.2347 | 0.051306 | 1.2097
58.9199 | 99.9577 | 0.46184 | -0.29726 | 1.234 | 0.051315 | 1.2091
58.9299 | 99.9672 | 0.46194 | -0.27162 | 1.2342 | 0.051327 | 1.2092
58.94 | 99.9729 | 0.46202 | -0.26064 | 1.2342 | 0.051336 | 1.2093
58.9499 | 99.9558 | 0.46206 | -0.29238 | 1.234 | 0.05134 | 1.209
58.96 | 99.9691 | 0.46209 | -0.35097 | 1.2342 | 0.051343 | 1.2092
58.9699 | 99.9272 | 0.46212 | -0.41079 | 1.2337 | 0.051346 | 1.2087
58.9799 | 99.9234 | 0.46217 | -0.42666 | 1.2336 | 0.051352 | 1.2086
58.9899 | 99.9024 | 0.46224 | -0.44253 | 1.2334 | 0.05136 | 1.2084
58.9999 | 99.8948 | 0.4623 | -0.45718 | 1.2333 | 0.051367 | 1.2083
59.0099 | 99.9196 | 0.46237 | -0.47305 | 1.2336 | 0.051374 | 1.2086
59.0199 | 99.9348 | 0.4627 | -0.1996 | 1.2338 | 0.051411 | 1.2088
59.0299 | 100.1558 | 0.46293 | -0.037234 | 1.2365 | 0.051437 | 1.2115
59.04 | 100.2663 | 0.46289 | -0.16664 | 1.2379 | 0.051432 | 1.2129
59.0499 | 100.2872 | 0.46288 | -0.26796 | 1.2381 | 0.051431 | 1.2131
59.0599 | 100.2586 | 0.4629 | -0.31435 | 1.2378 | 0.051434 | 1.2128
59.0699 | 100.1882 | 0.46292 | -0.3876 | 1.2369 | 0.051435 | 1.2119
59.08 | 100.152 | 0.46292 | -0.47549 | 1.2364 | 0.051435 | 1.2115
59.09 | 100.1329 | 0.46313 | -0.32656 | 1.2362 | 0.051459 | 1.2112
59.0999 | 100.2415 | 0.46353 | 0.0018312 | 1.2375 | 0.051503 | 1.2126
59.1099 | 100.4663 | 0.4636 | -0.01648 | 1.2403 | 0.051511 | 1.2153
59.1199 | 100.4739 | 0.46354 | -0.14588 | 1.2404 | 0.051505 | 1.2154
59.13 | 100.491 | 0.46357 | -0.2057 | 1.2406 | 0.051508 | 1.2157
59.14 | 100.451 | 0.46358 | -0.2643 | 1.2401 | 0.051509 | 1.2152
59.1499 | 100.3863 | 0.46358 | -0.35219 | 1.2393 | 0.051509 | 1.2144
59.1599 | 100.3691 | 0.46361 | -0.41079 | 1.2391 | 0.051512 | 1.2142
59.17 | 100.2948 | 0.46366 | -0.42666 | 1.2382 | 0.051518 | 1.2132
59.1799 | 100.2929 | 0.46374 | -0.4291 | 1.2382 | 0.051527 | 1.2132
59.1899 | 100.2758 | 0.46381 | -0.44742 | 1.238 | 0.051534 | 1.213
59.1999 | 100.2548 | 0.46388 | -0.44986 | 1.2377 | 0.051542 | 1.2127
59.2099 | 100.2967 | 0.46397 | -0.44009 | 1.2382 | 0.051552 | 1.2133
59.22 | 100.3748 | 0.46433 | -0.15443 | 1.2392 | 0.051592 | 1.2142
59.2299 | 100.5406 | 0.46441 | -0.14588 | 1.2412 | 0.051601 | 1.2163
59.24 | 100.5901 | 0.46432 | -0.31801 | 1.2419 | 0.051591 | 1.2169
59.2499 | 100.5501 | 0.46432 | -0.40591 | 1.2414 | 0.051591 | 1.2164
59.26 | 100.5387 | 0.46433 | -0.48038 | 1.2412 | 0.051592 | 1.2162
59.27 | 100.4758 | 0.46449 | -0.40103 | 1.2404 | 0.05161 | 1.2155
59.2799 | 100.5729 | 0.46489 | -0.060428 | 1.2416 | 0.051654 | 1.2167
59.2899 | 100.7634 | 0.46497 | -0.064091 | 1.244 | 0.051663 | 1.219
59.2999 | 100.7863 | 0.46493 | -0.18006 | 1.2443 | 0.051659 | 1.2193
59.31 | 100.7958 | 0.46494 | -0.25453 | 1.2444 | 0.05166 | 1.2194
59.32 | 100.733 | 0.46497 | -0.31313 | 1.2436 | 0.051663 | 1.2186
59.3299 | 100.7158 | 0.46497 | -0.38638 | 1.2434 | 0.051663 | 1.2184
59.34 | 100.6434 | 0.465 | -0.44619 | 1.2425 | 0.051666 | 1.2175
59.3499 | 100.6053 | 0.46506 | -0.46329 | 1.242 | 0.051674 | 1.2171
59.3599 | 100.6339 | 0.46521 | -0.38271 | 1.2424 | 0.05169 | 1.2174
59.3699 | 100.6606 | 0.46541 | -0.26186 | 1.2427 | 0.051712 | 1.2177
59.3799 | 100.7596 | 0.46558 | -0.15443 | 1.2439 | 0.051731 | 1.219
59.3899 | 100.8549 | 0.46566 | -0.15565 | 1.2451 | 0.05174 | 1.2201
59.3999 | 100.8587 | 0.46566 | -0.24355 | 1.2452 | 0.05174 | 1.2202
59.41 | 100.8682 | 0.46568 | -0.30336 | 1.2453 | 0.051742 | 1.2203
59.42 | 100.8187 | 0.4657 | -0.3644 | 1.2447 | 0.051745 | 1.2197
59.43 | 100.7996 | 0.46577 | -0.38271 | 1.2444 | 0.051752 | 1.2195
59.4399 | 100.7882 | 0.46586 | -0.35952 | 1.2443 | 0.051762 | 1.2193
59.4499 | 100.7863 | 0.46596 | -0.34731 | 1.2443 | 0.051773 | 1.2193
59.46 | 100.8358 | 0.46602 | -0.35097 | 1.2449 | 0.05178 | 1.2199
59.4699 | 100.8168 | 0.46605 | -0.41201 | 1.2447 | 0.051783 | 1.2197
59.4799 | 100.8358 | 0.46606 | -0.48526 | 1.2449 | 0.051785 | 1.2199
59.4899 | 100.8339 | 0.46638 | -0.25331 | 1.2449 | 0.05182 | 1.2199
59.4999 | 100.973 | 0.46664 | -0.050662 | 1.2466 | 0.051848 | 1.2216
59.5099 | 101.1558 | 0.46661 | -0.16542 | 1.2488 | 0.051845 | 1.2239
59.52 | 101.1406 | 0.4666 | -0.26674 | 1.2486 | 0.051844 | 1.2237
59.5299 | 101.1387 | 0.46662 | -0.31069 | 1.2486 | 0.051847 | 1.2237
59.5399 | 101.0949 | 0.46664 | -0.37051 | 1.2481 | 0.051848 | 1.2231
59.55 | 101.0225 | 0.46665 | -0.44375 | 1.2472 | 0.05185 | 1.2222
59.5599 | 100.9939 | 0.46672 | -0.46206 | 1.2468 | 0.051857 | 1.2219
59.5699 | 101.0149 | 0.4671 | -0.1349 | 1.2471 | 0.0519 | 1.2221
59.5799 | 101.232 | 0.46737 | 0.039675 | 1.2498 | 0.05193 | 1.2248
59.5899 | 101.3406 | 0.46734 | -0.060428 | 1.2511 | 0.051927 | 1.2261
59.5999 | 101.2854 | 0.46733 | -0.14832 | 1.2504 | 0.051925 | 1.2255
59.61 | 101.3463 | 0.46737 | -0.19471 | 1.2512 | 0.05193 | 1.2262
59.6199 | 101.2777 | 0.46738 | -0.25331 | 1.2503 | 0.051931 | 1.2254
59.6299 | 101.2549 | 0.46741 | -0.31191 | 1.2501 | 0.051934 | 1.2251
59.6399 | 101.232 | 0.46748 | -0.32778 | 1.2498 | 0.051942 | 1.2248
59.65 | 101.2015 | 0.46758 | -0.30214 | 1.2494 | 0.051954 | 1.2244
59.6599 | 101.2282 | 0.46766 | -0.28993 | 1.2497 | 0.051962 | 1.2248
59.6699 | 101.2073 | 0.4677 | -0.33632 | 1.2495 | 0.051967 | 1.2245
59.6799 | 101.232 | 0.46773 | -0.38271 | 1.2498 | 0.05197 | 1.2248
59.6899 | 101.1958 | 0.46774 | -0.45596 | 1.2493 | 0.051971 | 1.2244
59.7 | 101.152 | 0.46798 | -0.30825 | 1.2488 | 0.051998 | 1.2238
59.71 | 101.3101 | 0.46827 | -0.061649 | 1.2507 | 0.052031 | 1.2258
59.7199 | 101.4282 | 0.46826 | -0.16297 | 1.2522 | 0.052029 | 1.2272
59.7299 | 101.4701 | 0.46821 | -0.2936 | 1.2527 | 0.052023 | 1.2277
59.74 | 101.4263 | 0.46822 | -0.36806 | 1.2522 | 0.052025 | 1.2272
59.75 | 101.3444 | 0.46822 | -0.45596 | 1.2512 | 0.052025 | 1.2262
59.7599 | 101.3235 | 0.46831 | -0.43032 | 1.2509 | 0.052035 | 1.2259
59.7699 | 101.333 | 0.46874 | -0.088506 | 1.251 | 0.052082 | 1.226
59.7799 | 101.5235 | 0.46891 | 0.032351 | 1.2534 | 0.052102 | 1.2284
59.7899 | 101.6225 | 0.46887 | -0.098273 | 1.2546 | 0.052097 | 1.2296
59.8 | 101.6206 | 0.46889 | -0.17274 | 1.2546 | 0.052099 | 1.2296
59.81 | 101.5959 | 0.46891 | -0.21791 | 1.2543 | 0.052102 | 1.2293
59.8199 | 101.5349 | 0.46894 | -0.27895 | 1.2535 | 0.052105 | 1.2285
59.83 | 101.5273 | 0.46902 | -0.29848 | 1.2534 | 0.052113 | 1.2284
59.84 | 101.533 | 0.46914 | -0.23134 | 1.2535 | 0.052127 | 1.2285
59.8499 | 101.5387 | 0.46929 | -0.16419 | 1.2536 | 0.052143 | 1.2286
59.8599 | 101.6149 | 0.46939 | -0.12391 | 1.2545 | 0.052155 | 1.2295
59.8699 | 101.634 | 0.46943 | -0.16908 | 1.2547 | 0.052159 | 1.2298
59.88 | 101.6492 | 0.46945 | -0.24232 | 1.2549 | 0.052161 | 1.23
59.8899 | 101.6359 | 0.4695 | -0.25942 | 1.2548 | 0.052167 | 1.2298
59.9 | 101.6035 | 0.46957 | -0.27651 | 1.2544 | 0.052174 | 1.2294
59.9099 | 101.6321 | 0.46966 | -0.27895 | 1.2547 | 0.052185 | 1.2297
59.9199 | 101.5901 | 0.46973 | -0.26918 | 1.2542 | 0.052192 | 1.2292
59.93 | 101.6321 | 0.46978 | -0.31435 | 1.2547 | 0.052198 | 1.2297
59.9399 | 101.6206 | 0.46981 | -0.34731 | 1.2546 | 0.052201 | 1.2296
59.9499 | 101.5921 | 0.46983 | -0.40591 | 1.2542 | 0.052204 | 1.2292
59.9599 | 101.6016 | 0.46987 | -0.45108 | 1.2543 | 0.052208 | 1.2294
59.9699 | 101.5654 | 0.47003 | -0.37173 | 1.2539 | 0.052226 | 1.2289
59.9799 | 101.7178 | 0.47043 | -0.029909 | 1.2558 | 0.05227 | 1.2308
59.9899 | 101.8873 | 0.47053 | -0.018922 | 1.2579 | 0.052281 | 1.2329
60 | 101.954 | 0.47045 | -0.1764 | 1.2587 | 0.052272 | 1.2337
60.0099 | 101.9387 | 0.47047 | -0.235 | 1.2585 | 0.052275 | 1.2335
60.0199 | 101.8949 | 0.4705 | -0.28139 | 1.258 | 0.052278 | 1.233
60.0299 | 101.8721 | 0.47053 | -0.33999 | 1.2577 | 0.052281 | 1.2327
60.04 | 101.8435 | 0.47059 | -0.3583 | 1.2573 | 0.052288 | 1.2324
60.0499 | 101.7863 | 0.4707 | -0.31923 | 1.2566 | 0.0523 | 1.2316
60.0599 | 101.8397 | 0.47086 | -0.25331 | 1.2573 | 0.052318 | 1.2323
60.0699 | 101.8702 | 0.47103 | -0.15931 | 1.2577 | 0.052337 | 1.2327
60.0799 | 101.9597 | 0.47114 | -0.10804 | 1.2588 | 0.052349 | 1.2338
60.09 | 102.053 | 0.47118 | -0.15321 | 1.2599 | 0.052353 | 1.2349
60.0999 | 102.0321 | 0.47119 | -0.22768 | 1.2597 | 0.052355 | 1.2347
60.11 | 102.0359 | 0.47125 | -0.24477 | 1.2597 | 0.052361 | 1.2347
60.1199 | 101.9864 | 0.47134 | -0.23256 | 1.2591 | 0.052371 | 1.2341
60.13 | 102.013 | 0.47143 | -0.20692 | 1.2594 | 0.052382 | 1.2344
60.1399 | 102.0321 | 0.4715 | -0.22645 | 1.2597 | 0.052389 | 1.2347
60.1499 | 102.013 | 0.47154 | -0.27162 | 1.2594 | 0.052393 | 1.2344
60.16 | 102.0492 | 0.47157 | -0.31801 | 1.2599 | 0.052396 | 1.2349
60.17 | 101.9692 | 0.47161 | -0.36318 | 1.2589 | 0.052401 | 1.2339
60.18 | 101.9787 | 0.47166 | -0.3937 | 1.259 | 0.052407 | 1.234
60.19 | 101.9559 | 0.47171 | -0.41323 | 1.2587 | 0.052413 | 1.2337
60.2 | 101.9178 | 0.47177 | -0.44497 | 1.2582 | 0.052419 | 1.2333
60.2099 | 101.9483 | 0.47191 | -0.36684 | 1.2586 | 0.052435 | 1.2336
60.22 | 102.0245 | 0.4723 | -0.054325 | 1.2596 | 0.052478 | 1.2346
60.2299 | 102.2226 | 0.47238 | -0.059208 | 1.262 | 0.052487 | 1.237
60.2399 | 102.3007 | 0.47235 | -0.16053 | 1.263 | 0.052484 | 1.238
60.2499 | 102.2435 | 0.47237 | -0.235 | 1.2623 | 0.052485 | 1.2373
60.2599 | 102.234 | 0.47238 | -0.30947 | 1.2621 | 0.052487 | 1.2372
60.27 | 102.173 | 0.47241 | -0.35464 | 1.2614 | 0.05249 | 1.2364
60.28 | 102.1521 | 0.47247 | -0.37051 | 1.2611 | 0.052497 | 1.2362
60.29 | 102.1216 | 0.47259 | -0.33144 | 1.2608 | 0.05251 | 1.2358
60.2999 | 102.1235 | 0.47275 | -0.23744 | 1.2608 | 0.052528 | 1.2358
60.31 | 102.2492 | 0.47295 | -0.11658 | 1.2623 | 0.05255 | 1.2374
60.32 | 102.3102 | 0.47309 | -0.049441 | 1.2631 | 0.052565 | 1.2381
60.3299 | 102.4169 | 0.47313 | -0.095831 | 1.2644 | 0.05257 | 1.2394
60.34 | 102.4054 | 0.47314 | -0.1703 | 1.2643 | 0.052571 | 1.2393
60.3499 | 102.3597 | 0.47319 | -0.18739 | 1.2637 | 0.052577 | 1.2387
60.3599 | 102.3864 | 0.47329 | -0.17518 | 1.264 | 0.052587 | 1.2391
60.3699 | 102.3616 | 0.47338 | -0.14955 | 1.2637 | 0.052598 | 1.2387
60.3799 | 102.3997 | 0.47343 | -0.18006 | 1.2642 | 0.052604 | 1.2392
60.39 | 102.3997 | 0.47346 | -0.23988 | 1.2642 | 0.052607 | 1.2392
60.4 | 102.3559 | 0.4735 | -0.2704 | 1.2637 | 0.052611 | 1.2387
60.4099 | 102.3692 | 0.47355 | -0.30214 | 1.2638 | 0.052617 | 1.2388
60.42 | 102.3254 | 0.47362 | -0.33266 | 1.2633 | 0.052624 | 1.2383
60.4299 | 102.3273 | 0.47367 | -0.33754 | 1.2633 | 0.05263 | 1.2383
60.4399 | 102.3254 | 0.47371 | -0.38271 | 1.2633 | 0.052635 | 1.2383
60.45 | 102.2892 | 0.47375 | -0.41323 | 1.2628 | 0.052639 | 1.2379
60.46 | 102.3121 | 0.47379 | -0.45718 | 1.2631 | 0.052644 | 1.2381
60.47 | 102.2835 | 0.47409 | -0.25331 | 1.2628 | 0.052676 | 1.2378
60.48 | 102.4912 | 0.47441 | 0.018922 | 1.2653 | 0.052712 | 1.2403
60.4899 | 102.6283 | 0.47441 | -0.067753 | 1.267 | 0.052712 | 1.242
60.4999 | 102.6492 | 0.47438 | -0.18251 | 1.2673 | 0.052709 | 1.2423
60.5099 | 102.6473 | 0.47439 | -0.2411 | 1.2673 | 0.05271 | 1.2423
60.5199 | 102.573 | 0.47441 | -0.31435 | 1.2663 | 0.052712 | 1.2414
60.53 | 102.5559 | 0.47445 | -0.34731 | 1.2661 | 0.052716 | 1.2411
60.5399 | 102.5197 | 0.47454 | -0.3351 | 1.2657 | 0.052727 | 1.2407
60.5499 | 102.5197 | 0.47467 | -0.28261 | 1.2657 | 0.052741 | 1.2407
60.5599 | 102.5769 | 0.47482 | -0.21547 | 1.2664 | 0.052758 | 1.2414
60.57 | 102.6188 | 0.47493 | -0.19105 | 1.2669 | 0.05277 | 1.2419
60.5799 | 102.6797 | 0.47497 | -0.22035 | 1.2677 | 0.052774 | 1.2427
60.59 | 102.6759 | 0.47498 | -0.27895 | 1.2676 | 0.052776 | 1.2426
60.6 | 102.634 | 0.47501 | -0.33877 | 1.2671 | 0.052779 | 1.2421
60.61 | 102.6588 | 0.47506 | -0.35464 | 1.2674 | 0.052784 | 1.2424
60.6199 | 102.615 | 0.47514 | -0.3583 | 1.2669 | 0.052793 | 1.2419
60.6299 | 102.634 | 0.47522 | -0.36196 | 1.2671 | 0.052802 | 1.2421
60.64 | 102.6378 | 0.47529 | -0.36562 | 1.2671 | 0.05281 | 1.2422
60.65 | 102.6169 | 0.47531 | -0.42422 | 1.2669 | 0.052813 | 1.2419
60.66 | 102.6378 | 0.47545 | -0.38638 | 1.2671 | 0.052827 | 1.2422
60.67 | 102.7045 | 0.47579 | -0.099493 | 1.268 | 0.052866 | 1.243
60.68 | 102.8207 | 0.47581 | -0.15809 | 1.2694 | 0.052867 | 1.2444
60.6899 | 102.8931 | 0.47574 | -0.30336 | 1.2703 | 0.05286 | 1.2453
60.7 | 102.8378 | 0.47574 | -0.39004 | 1.2696 | 0.05286 | 1.2446
60.71 | 102.8264 | 0.47574 | -0.47793 | 1.2695 | 0.05286 | 1.2445
60.72 | 102.7635 | 0.47602 | -0.26064 | 1.2687 | 0.052891 | 1.2437
60.7299 | 102.8969 | 0.47631 | -0.043338 | 1.2703 | 0.052924 | 1.2454
60.74 | 103.0264 | 0.47631 | -0.13001 | 1.2719 | 0.052924 | 1.247
60.75 | 103.0226 | 0.4763 | -0.21791 | 1.2719 | 0.052922 | 1.2469
60.76 | 103.0283 | 0.47631 | -0.29116 | 1.272 | 0.052924 | 1.247
60.77 | 102.9674 | 0.47633 | -0.35097 | 1.2712 | 0.052925 | 1.2462
60.78 | 102.9502 | 0.47634 | -0.42422 | 1.271 | 0.052927 | 1.246
60.79 | 102.914 | 0.47638 | -0.47183 | 1.2705 | 0.052931 | 1.2456
60.7999 | 102.8855 | 0.47663 | -0.28139 | 1.2702 | 0.052959 | 1.2452
60.8099 | 103.0702 | 0.47702 | 0.033571 | 1.2725 | 0.053002 | 1.2475
60.8199 | 103.2512 | 0.47707 | 0.0018312 | 1.2747 | 0.053008 | 1.2497
60.83 | 103.3712 | 0.47701 | -0.141 | 1.2762 | 0.053001 | 1.2512
60.8399 | 103.316 | 0.47703 | -0.20082 | 1.2755 | 0.053004 | 1.2505
60.85 | 103.2378 | 0.47705 | -0.25942 | 1.2745 | 0.053005 | 1.2496
60.8599 | 103.2226 | 0.47707 | -0.31801 | 1.2744 | 0.053008 | 1.2494
60.87 | 103.1445 | 0.47713 | -0.3644 | 1.2734 | 0.053014 | 1.2484
60.88 | 103.1331 | 0.47718 | -0.36684 | 1.2732 | 0.05302 | 1.2483
60.89 | 103.1236 | 0.47726 | -0.38393 | 1.2731 | 0.053029 | 1.2482
60.9 | 103.1045 | 0.4773 | -0.41445 | 1.2729 | 0.053033 | 1.2479
60.9099 | 103.1159 | 0.47733 | -0.45962 | 1.273 | 0.053036 | 1.2481
60.9199 | 103.0893 | 0.47755 | -0.31069 | 1.2727 | 0.053061 | 1.2477
60.9299 | 103.2874 | 0.47786 | -0.065312 | 1.2752 | 0.053095 | 1.2502
60.9399 | 103.4226 | 0.47783 | -0.18129 | 1.2768 | 0.053093 | 1.2518
60.95 | 103.4302 | 0.47778 | -0.32656 | 1.2769 | 0.053087 | 1.2519
60.96 | 103.3998 | 0.47779 | -0.38516 | 1.2765 | 0.053088 | 1.2516
60.9699 | 103.3179 | 0.47781 | -0.4584 | 1.2755 | 0.05309 | 1.2506
60.98 | 103.2721 | 0.4779 | -0.47549 | 1.275 | 0.0531 | 1.25
60.99 | 103.3407 | 0.47835 | -0.061649 | 1.2758 | 0.05315 | 1.2508
61 | 103.5788 | 0.47853 | 0.044558 | 1.2788 | 0.05317 | 1.2538
61.0099 | 103.6874 | 0.47847 | -0.098273 | 1.2801 | 0.053164 | 1.2551
61.02 | 103.6683 | 0.47847 | -0.18617 | 1.2799 | 0.053164 | 1.2549
61.0299 | 103.6474 | 0.4785 | -0.23012 | 1.2796 | 0.053167 | 1.2546
61.0399 | 103.6055 | 0.47851 | -0.28993 | 1.2791 | 0.053168 | 1.2541
61.05 | 103.5198 | 0.47857 | -0.32045 | 1.278 | 0.053174 | 1.253
61.06 | 103.5236 | 0.47865 | -0.33999 | 1.2781 | 0.053183 | 1.2531
61.0699 | 103.5007 | 0.47874 | -0.30092 | 1.2778 | 0.053193 | 1.2528
61.0799 | 103.535 | 0.47886 | -0.26064 | 1.2782 | 0.053207 | 1.2532
61.09 | 103.5845 | 0.47894 | -0.26308 | 1.2788 | 0.053215 | 1.2538
61.0999 | 103.6036 | 0.47898 | -0.29482 | 1.2791 | 0.05322 | 1.2541
61.1099 | 103.6245 | 0.47899 | -0.36929 | 1.2793 | 0.053221 | 1.2543
61.1199 | 103.5674 | 0.47902 | -0.41567 | 1.2786 | 0.053224 | 1.2536
61.1299 | 103.556 | 0.47907 | -0.44619 | 1.2785 | 0.05323 | 1.2535
61.14 | 103.5388 | 0.47922 | -0.3937 | 1.2783 | 0.053247 | 1.2533
61.1499 | 103.6207 | 0.47958 | -0.093389 | 1.2793 | 0.053287 | 1.2543
61.16 | 103.7845 | 0.47959 | -0.15199 | 1.2813 | 0.053288 | 1.2563
61.17 | 103.8017 | 0.47953 | -0.31069 | 1.2815 | 0.053281 | 1.2565
61.18 | 103.7903 | 0.47953 | -0.38393 | 1.2814 | 0.053281 | 1.2564
61.19 | 103.7407 | 0.47953 | -0.47183 | 1.2807 | 0.053281 | 1.2558
61.2 | 103.6988 | 0.47978 | -0.28261 | 1.2802 | 0.053309 | 1.2553
61.2099 | 103.8703 | 0.4801 | -0.037234 | 1.2823 | 0.053344 | 1.2574
61.2199 | 103.975 | 0.48013 | -0.095831 | 1.2836 | 0.053347 | 1.2587
61.2299 | 104.0246 | 0.48011 | -0.18373 | 1.2843 | 0.053346 | 1.2593
61.24 | 104.0036 | 0.48013 | -0.25697 | 1.284 | 0.053347 | 1.259
61.2499 | 103.9503 | 0.48013 | -0.34487 | 1.2833 | 0.053347 | 1.2584
61.2599 | 103.9217 | 0.48015 | -0.38882 | 1.283 | 0.05335 | 1.258
61.27 | 103.8645 | 0.48022 | -0.40591 | 1.2823 | 0.053358 | 1.2573
61.2799 | 103.8607 | 0.48033 | -0.36562 | 1.2822 | 0.053369 | 1.2573
61.29 | 103.9007 | 0.4805 | -0.27162 | 1.2827 | 0.053389 | 1.2578
61.3 | 103.9674 | 0.48069 | -0.16419 | 1.2835 | 0.053409 | 1.2586
61.3099 | 104.135 | 0.48082 | -0.097052 | 1.2856 | 0.053424 | 1.2606
61.3199 | 104.1731 | 0.48083 | -0.1703 | 1.2861 | 0.053426 | 1.2611
61.3299 | 104.1769 | 0.48085 | -0.24477 | 1.2861 | 0.053427 | 1.2612
61.3399 | 104.1541 | 0.48089 | -0.27651 | 1.2859 | 0.053432 | 1.2609
61.35 | 104.1084 | 0.48098 | -0.27895 | 1.2853 | 0.053442 | 1.2603
61.36 | 104.1331 | 0.48107 | -0.23988 | 1.2856 | 0.053452 | 1.2606
61.3699 | 104.1293 | 0.48113 | -0.26918 | 1.2855 | 0.053458 | 1.2606
61.38 | 104.1503 | 0.48115 | -0.32778 | 1.2858 | 0.053461 | 1.2608
61.3899 | 104.135 | 0.48117 | -0.38638 | 1.2856 | 0.053463 | 1.2606
61.3999 | 104.0836 | 0.48119 | -0.44742 | 1.285 | 0.053466 | 1.26
61.4099 | 104.095 | 0.48125 | -0.47916 | 1.2851 | 0.053472 | 1.2601
61.4199 | 104.0798 | 0.48151 | -0.27406 | 1.2849 | 0.053501 | 1.26
61.43 | 104.2798 | 0.48183 | -0.042117 | 1.2874 | 0.053537 | 1.2624
61.4399 | 104.4303 | 0.48182 | -0.11536 | 1.2893 | 0.053535 | 1.2643
61.4499 | 104.4208 | 0.48179 | -0.23012 | 1.2891 | 0.053532 | 1.2642
61.4599 | 104.4246 | 0.48181 | -0.30336 | 1.2892 | 0.053534 | 1.2642
61.47 | 104.3541 | 0.48181 | -0.37661 | 1.2883 | 0.053534 | 1.2633
61.4799 | 104.3103 | 0.48183 | -0.43521 | 1.2878 | 0.053537 | 1.2628
61.49 | 104.2684 | 0.48192 | -0.44009 | 1.2873 | 0.053547 | 1.2623
61.4999 | 104.3008 | 0.48235 | -0.070195 | 1.2877 | 0.053595 | 1.2627
61.5099 | 104.5655 | 0.48255 | 0.06287 | 1.2909 | 0.053617 | 1.266
61.52 | 104.6475 | 0.48251 | -0.050662 | 1.2919 | 0.053612 | 1.267
61.5299 | 104.6875 | 0.48251 | -0.13734 | 1.2924 | 0.053612 | 1.2675
61.54 | 104.6436 | 0.48254 | -0.19716 | 1.2919 | 0.053615 | 1.2669
61.5499 | 104.5846 | 0.48255 | -0.25575 | 1.2912 | 0.053617 | 1.2662
61.56 | 104.577 | 0.4826 | -0.28749 | 1.2911 | 0.053623 | 1.2661
61.57 | 104.5179 | 0.4827 | -0.29116 | 1.2903 | 0.053633 | 1.2654
61.5799 | 104.5293 | 0.48278 | -0.26674 | 1.2905 | 0.053642 | 1.2655
61.59 | 104.556 | 0.48284 | -0.28261 | 1.2908 | 0.053649 | 1.2658
61.5999 | 104.5427 | 0.48288 | -0.31435 | 1.2907 | 0.053654 | 1.2657
61.6099 | 104.556 | 0.48291 | -0.37295 | 1.2908 | 0.053657 | 1.2658
61.62 | 104.5274 | 0.48295 | -0.41812 | 1.2905 | 0.053661 | 1.2655
61.6299 | 104.5141 | 0.48299 | -0.44864 | 1.2903 | 0.053666 | 1.2653
61.64 | 104.4912 | 0.48311 | -0.423 | 1.29 | 0.053679 | 1.265
61.6499 | 104.5732 | 0.48347 | -0.12513 | 1.291 | 0.053719 | 1.2661
61.66 | 104.7636 | 0.48356 | -0.10071 | 1.2934 | 0.053729 | 1.2684
61.6699 | 104.8208 | 0.48351 | -0.24355 | 1.2941 | 0.053723 | 1.2691
61.6799 | 104.8132 | 0.48352 | -0.30336 | 1.294 | 0.053725 | 1.269
61.6899 | 104.7598 | 0.48352 | -0.39126 | 1.2933 | 0.053725 | 1.2684
61.7 | 104.6932 | 0.48352 | -0.47916 | 1.2925 | 0.053725 | 1.2675
61.7099 | 104.7065 | 0.48379 | -0.27651 | 1.2927 | 0.053755 | 1.2677
61.72 | 104.8532 | 0.4842 | 0.053104 | 1.2945 | 0.0538 | 1.2695
61.73 | 105.0646 | 0.48427 | 0.049441 | 1.2971 | 0.053808 | 1.2721
61.7399 | 105.1294 | 0.48423 | -0.065312 | 1.2979 | 0.053803 | 1.2729
61.75 | 105.1122 | 0.48426 | -0.12391 | 1.2977 | 0.053806 | 1.2727
61.76 | 105.1027 | 0.48428 | -0.16786 | 1.2976 | 0.053809 | 1.2726
61.7699 | 105.0208 | 0.48434 | -0.1996 | 1.2966 | 0.053815 | 1.2716
61.78 | 105.017 | 0.48443 | -0.18861 | 1.2965 | 0.053826 | 1.2715
61.7899 | 105.0265 | 0.48455 | -0.1349 | 1.2966 | 0.053839 | 1.2716
61.8 | 105.0456 | 0.48466 | -0.10926 | 1.2969 | 0.053851 | 1.2719
61.81 | 105.0951 | 0.48471 | -0.14222 | 1.2975 | 0.053857 | 1.2725
61.82 | 105.0722 | 0.48474 | -0.18617 | 1.2972 | 0.05386 | 1.2722
61.83 | 105.0856 | 0.48479 | -0.21669 | 1.2974 | 0.053866 | 1.2724
61.8399 | 105.076 | 0.48486 | -0.22035 | 1.2972 | 0.053873 | 1.2723
61.85 | 105.076 | 0.48494 | -0.22401 | 1.2972 | 0.053882 | 1.2723
61.8599 | 105.1179 | 0.485 | -0.24232 | 1.2978 | 0.053889 | 1.2728
61.8699 | 105.0875 | 0.48504 | -0.27529 | 1.2974 | 0.053894 | 1.2724
61.8799 | 105.1122 | 0.48508 | -0.31923 | 1.2977 | 0.053898 | 1.2727
61.89 | 105.0913 | 0.48512 | -0.36562 | 1.2974 | 0.053903 | 1.2724
61.8999 | 105.0627 | 0.48518 | -0.38027 | 1.2971 | 0.053909 | 1.2721
61.9099 | 105.076 | 0.48524 | -0.39614 | 1.2972 | 0.053916 | 1.2723
61.92 | 105.0513 | 0.48532 | -0.39858 | 1.2969 | 0.053925 | 1.272
61.93 | 105.0856 | 0.4854 | -0.38638 | 1.2974 | 0.053934 | 1.2724
61.94 | 105.1103 | 0.48548 | -0.39004 | 1.2977 | 0.053943 | 1.2727
61.95 | 105.1237 | 0.48558 | -0.3644 | 1.2978 | 0.053953 | 1.2728
61.9599 | 105.1713 | 0.48567 | -0.35219 | 1.2984 | 0.053963 | 1.2734
61.97 | 105.1922 | 0.48579 | -0.31313 | 1.2987 | 0.053977 | 1.2737
61.9799 | 105.2799 | 0.48592 | -0.24721 | 1.2998 | 0.053992 | 1.2748
61.9899 | 105.3218 | 0.48606 | -0.19349 | 1.3003 | 0.054006 | 1.2753
62 | 105.3751 | 0.48618 | -0.15443 | 1.3009 | 0.05402 | 1.276
62.0099 | 105.4456 | 0.48624 | -0.16053 | 1.3018 | 0.054027 | 1.2768
62.02 | 105.4513 | 0.48628 | -0.2057 | 1.3019 | 0.054032 | 1.2769
62.0299 | 105.497 | 0.48635 | -0.20936 | 1.3024 | 0.054039 | 1.2775
62.0399 | 105.4989 | 0.48644 | -0.19838 | 1.3025 | 0.054049 | 1.2775
62.05 | 105.5065 | 0.48654 | -0.20326 | 1.3025 | 0.05406 | 1.2776
62.0599 | 105.5637 | 0.48659 | -0.2057 | 1.3033 | 0.054066 | 1.2783
62.07 | 105.5389 | 0.48664 | -0.235 | 1.3029 | 0.054072 | 1.278
62.08 | 105.5523 | 0.48668 | -0.28017 | 1.3031 | 0.054076 | 1.2781
62.0899 | 105.5351 | 0.48674 | -0.29848 | 1.3029 | 0.054082 | 1.2779
62.0999 | 105.5065 | 0.48679 | -0.33266 | 1.3025 | 0.054088 | 1.2776
62.1099 | 105.5408 | 0.48686 | -0.33877 | 1.303 | 0.054095 | 1.278
62.12 | 105.4913 | 0.4869 | -0.38393 | 1.3024 | 0.0541 | 1.2774
62.13 | 105.5103 | 0.48694 | -0.42788 | 1.3026 | 0.054104 | 1.2776
62.14 | 105.497 | 0.48698 | -0.4584 | 1.3024 | 0.054109 | 1.2775
62.15 | 105.5122 | 0.4873 | -0.21303 | 1.3026 | 0.054144 | 1.2776
62.16 | 105.7313 | 0.48752 | -0.065312 | 1.3053 | 0.054169 | 1.2804
62.17 | 105.8818 | 0.48748 | -0.18129 | 1.3072 | 0.054165 | 1.2822
62.1799 | 105.8875 | 0.48748 | -0.26918 | 1.3073 | 0.054165 | 1.2823
62.1899 | 105.8361 | 0.4875 | -0.32778 | 1.3066 | 0.054166 | 1.2816
62.2 | 105.7656 | 0.4875 | -0.41567 | 1.3057 | 0.054166 | 1.2808
62.21 | 105.7332 | 0.48754 | -0.47549 | 1.3053 | 0.054171 | 1.2804
62.2199 | 105.6989 | 0.48791 | -0.1471 | 1.3049 | 0.054212 | 1.28
62.2299 | 105.9523 | 0.4882 | 0.068974 | 1.3081 | 0.054245 | 1.2831
62.24 | 106.1313 | 0.48819 | -0.018922 | 1.3103 | 0.054243 | 1.2853
62.2499 | 106.1199 | 0.48819 | -0.10804 | 1.3101 | 0.054243 | 1.2851
62.26 | 106.1294 | 0.48822 | -0.16908 | 1.3102 | 0.054246 | 1.2853
62.2699 | 106.0723 | 0.48824 | -0.21425 | 1.3095 | 0.054249 | 1.2846
62.2799 | 106.0532 | 0.48828 | -0.25942 | 1.3093 | 0.054254 | 1.2843
62.29 | 106.0266 | 0.48836 | -0.26064 | 1.309 | 0.054263 | 1.284
62.2999 | 105.9942 | 0.48847 | -0.22157 | 1.3086 | 0.054274 | 1.2836
62.31 | 106.0456 | 0.48855 | -0.22279 | 1.3092 | 0.054283 | 1.2842
62.3199 | 106.0304 | 0.4886 | -0.25331 | 1.309 | 0.054289 | 1.284
62.33 | 106.0609 | 0.48864 | -0.28505 | 1.3094 | 0.054294 | 1.2844
62.3399 | 106.0456 | 0.48867 | -0.34487 | 1.3092 | 0.054297 | 1.2842
62.3499 | 106.0208 | 0.48871 | -0.37539 | 1.3089 | 0.054301 | 1.2839
62.36 | 106.0247 | 0.48876 | -0.40713 | 1.3089 | 0.054307 | 1.284
62.3699 | 105.9904 | 0.48883 | -0.42544 | 1.3085 | 0.054314 | 1.2835
62.3799 | 106.0075 | 0.4889 | -0.42544 | 1.3087 | 0.054322 | 1.2838
62.39 | 106.0094 | 0.48896 | -0.44375 | 1.3088 | 0.054329 | 1.2838
62.4 | 105.9999 | 0.48902 | -0.47549 | 1.3086 | 0.054335 | 1.2837
62.4099 | 106.0685 | 0.48932 | -0.23012 | 1.3095 | 0.054369 | 1.2845
62.42 | 106.2418 | 0.48959 | -0.039675 | 1.3116 | 0.054399 | 1.2867
62.43 | 106.3809 | 0.48955 | -0.13978 | 1.3133 | 0.054394 | 1.2884
62.4399 | 106.3923 | 0.48954 | -0.25575 | 1.3135 | 0.054393 | 1.2885
62.45 | 106.3428 | 0.48956 | -0.31557 | 1.3129 | 0.054396 | 1.2879
62.4599 | 106.3066 | 0.48958 | -0.37539 | 1.3124 | 0.054397 | 1.2875
62.47 | 106.2361 | 0.48958 | -0.46329 | 1.3116 | 0.054397 | 1.2866
62.48 | 106.2132 | 0.48976 | -0.38516 | 1.3113 | 0.054418 | 1.2863
62.49 | 106.3542 | 0.49019 | -0.0018312 | 1.313 | 0.054466 | 1.288
62.5 | 106.5085 | 0.49027 | 0.0079351 | 1.3149 | 0.054474 | 1.2899
62.5099 | 106.6171 | 0.4902 | -0.1349 | 1.3163 | 0.054467 | 1.2913
62.5199 | 106.5809 | 0.49023 | -0.19593 | 1.3158 | 0.05447 | 1.2908
62.53 | 106.5714 | 0.49024 | -0.26918 | 1.3157 | 0.054471 | 1.2907
62.5399 | 106.5218 | 0.49024 | -0.34243 | 1.3151 | 0.054471 | 1.2901
62.5499 | 106.4647 | 0.49027 | -0.40225 | 1.3144 | 0.054474 | 1.2894
62.5599 | 106.4437 | 0.49032 | -0.43521 | 1.3141 | 0.05448 | 1.2891
62.5699 | 106.379 | 0.49039 | -0.44009 | 1.3133 | 0.054488 | 1.2883
62.5799 | 106.3752 | 0.49047 | -0.44375 | 1.3133 | 0.054497 | 1.2883
62.5899 | 106.3904 | 0.49054 | -0.44864 | 1.3135 | 0.054504 | 1.2885
62.6 | 106.3847 | 0.49066 | -0.42544 | 1.3134 | 0.054517 | 1.2884
62.61 | 106.5104 | 0.491 | -0.13978 | 1.3149 | 0.054556 | 1.29
62.6199 | 106.6514 | 0.49107 | -0.14344 | 1.3167 | 0.054563 | 1.2917
62.63 | 106.7466 | 0.49098 | -0.329 | 1.3179 | 0.054553 | 1.2929
62.64 | 106.7123 | 0.49098 | -0.41567 | 1.3174 | 0.054553 | 1.2925
62.6499 | 106.6094 | 0.49099 | -0.47549 | 1.3162 | 0.054554 | 1.2912
62.66 | 106.6076 | 0.49119 | -0.36929 | 1.3161 | 0.054577 | 1.2912
62.6699 | 106.6876 | 0.49154 | -0.070195 | 1.3171 | 0.054615 | 1.2922
62.68 | 106.8933 | 0.4916 | -0.086065 | 1.3197 | 0.054623 | 1.2947
62.69 | 106.9352 | 0.49156 | -0.21547 | 1.3202 | 0.054618 | 1.2952
62.6999 | 106.9009 | 0.49159 | -0.25942 | 1.3198 | 0.054621 | 1.2948
62.71 | 106.8723 | 0.4916 | -0.33388 | 1.3194 | 0.054623 | 1.2944
62.72 | 106.8114 | 0.49162 | -0.40713 | 1.3187 | 0.054624 | 1.2937
62.7299 | 106.7714 | 0.49164 | -0.46573 | 1.3182 | 0.054627 | 1.2932
62.7399 | 106.7657 | 0.49199 | -0.17762 | 1.3181 | 0.054665 | 1.2931
62.7499 | 106.939 | 0.49231 | 0.067753 | 1.3202 | 0.054701 | 1.2953
62.76 | 107.1657 | 0.4923 | -0.018922 | 1.323 | 0.0547 | 1.2981
62.77 | 107.1409 | 0.49227 | -0.1349 | 1.3227 | 0.054697 | 1.2978
62.78 | 107.1409 | 0.4923 | -0.17884 | 1.3227 | 0.0547 | 1.2978
62.79 | 107.0876 | 0.49231 | -0.25209 | 1.3221 | 0.054701 | 1.2971
62.7999 | 107.0228 | 0.49234 | -0.31191 | 1.3213 | 0.054704 | 1.2963
62.81 | 106.9904 | 0.49239 | -0.329 | 1.3209 | 0.05471 | 1.2959
62.82 | 106.9314 | 0.49247 | -0.34487 | 1.3201 | 0.054719 | 1.2952
62.8299 | 106.9485 | 0.49255 | -0.33388 | 1.3204 | 0.054728 | 1.2954
62.84 | 106.9695 | 0.49263 | -0.3229 | 1.3206 | 0.054737 | 1.2956
62.85 | 106.9619 | 0.49267 | -0.36806 | 1.3205 | 0.054741 | 1.2955
62.8599 | 106.9809 | 0.4927 | -0.41201 | 1.3208 | 0.054744 | 1.2958
62.87 | 106.9371 | 0.49272 | -0.47305 | 1.3202 | 0.054747 | 1.2952
62.88 | 106.9523 | 0.49299 | -0.31191 | 1.3204 | 0.054777 | 1.2954
62.8899 | 107.1009 | 0.4933 | -0.039675 | 1.3222 | 0.054811 | 1.2973
62.9 | 107.2514 | 0.4933 | -0.12635 | 1.3241 | 0.054811 | 1.2991
62.91 | 107.2743 | 0.49326 | -0.25575 | 1.3244 | 0.054806 | 1.2994
62.9199 | 107.2361 | 0.49328 | -0.30214 | 1.3239 | 0.054809 | 1.2989
62.93 | 107.2019 | 0.4933 | -0.37539 | 1.3235 | 0.054811 | 1.2985
62.94 | 107.1466 | 0.49331 | -0.43399 | 1.3228 | 0.054812 | 1.2978
62.95 | 107.0933 | 0.49336 | -0.46695 | 1.3221 | 0.054818 | 1.2972
62.96 | 107.1619 | 0.49375 | -0.15199 | 1.323 | 0.054861 | 1.298
62.97 | 107.379 | 0.494 | 0.039675 | 1.3257 | 0.054889 | 1.3007
62.98 | 107.5105 | 0.49398 | -0.06287 | 1.3273 | 0.054886 | 1.3023
62.9899 | 107.5124 | 0.49398 | -0.16542 | 1.3273 | 0.054886 | 1.3023
62.9999 | 107.48 | 0.494 | -0.20936 | 1.3269 | 0.054889 | 1.3019
63.01 | 107.4685 | 0.49402 | -0.28383 | 1.3268 | 0.054891 | 1.3018
63.0199 | 107.3695 | 0.49404 | -0.33022 | 1.3255 | 0.054894 | 1.3006
63.03 | 107.3562 | 0.4941 | -0.3644 | 1.3254 | 0.054899 | 1.3004
63.04 | 107.339 | 0.4942 | -0.35342 | 1.3252 | 0.054911 | 1.3002
63.0499 | 107.3352 | 0.4943 | -0.31557 | 1.3251 | 0.054922 | 1.3002
63.06 | 107.3885 | 0.49436 | -0.3351 | 1.3258 | 0.054929 | 1.3008
63.0699 | 107.3657 | 0.49439 | -0.3937 | 1.3255 | 0.054932 | 1.3005
63.08 | 107.3905 | 0.4944 | -0.45352 | 1.3258 | 0.054934 | 1.3008
63.0899 | 107.36 | 0.49459 | -0.34609 | 1.3254 | 0.054954 | 1.3005
63.1 | 107.4857 | 0.49494 | -0.061649 | 1.327 | 0.054993 | 1.302
63.1099 | 107.6971 | 0.49492 | -0.16419 | 1.3296 | 0.054991 | 1.3046
63.12 | 107.6819 | 0.49487 | -0.31069 | 1.3294 | 0.054985 | 1.3044
63.13 | 107.6438 | 0.49488 | -0.36929 | 1.3289 | 0.054987 | 1.304
63.1399 | 107.5905 | 0.4949 | -0.44375 | 1.3283 | 0.054988 | 1.3033
63.1499 | 107.52 | 0.49494 | -0.48892 | 1.3274 | 0.054993 | 1.3024
63.16 | 107.5809 | 0.49536 | -0.13123 | 1.3282 | 0.05504 | 1.3032
63.17 | 107.7352 | 0.4956 | 0.044558 | 1.3301 | 0.055067 | 1.3051
63.1799 | 107.8857 | 0.49558 | -0.055545 | 1.3319 | 0.055064 | 1.3069
63.1899 | 107.8724 | 0.49558 | -0.14344 | 1.3318 | 0.055064 | 1.3068
63.2 | 107.8667 | 0.49559 | -0.21791 | 1.3317 | 0.055065 | 1.3067
63.2099 | 107.8419 | 0.49562 | -0.26308 | 1.3314 | 0.055068 | 1.3064
63.2199 | 107.7752 | 0.49567 | -0.29238 | 1.3306 | 0.055074 | 1.3056
63.2299 | 107.7581 | 0.49577 | -0.26796 | 1.3303 | 0.055086 | 1.3054
63.2399 | 107.7733 | 0.49592 | -0.18739 | 1.3305 | 0.055102 | 1.3056
63.25 | 107.8038 | 0.49605 | -0.15077 | 1.3309 | 0.055117 | 1.3059
63.2599 | 107.8762 | 0.49611 | -0.15443 | 1.3318 | 0.055123 | 1.3068
63.27 | 107.8838 | 0.49613 | -0.2289 | 1.3319 | 0.055126 | 1.3069
63.2799 | 107.8838 | 0.49616 | -0.27529 | 1.3319 | 0.055129 | 1.3069
63.29 | 107.861 | 0.49623 | -0.27773 | 1.3316 | 0.055136 | 1.3066
63.2999 | 107.819 | 0.49629 | -0.29604 | 1.3311 | 0.055144 | 1.3061
63.3099 | 107.8419 | 0.49636 | -0.31069 | 1.3314 | 0.055151 | 1.3064
63.32 | 107.8133 | 0.49641 | -0.32778 | 1.331 | 0.055157 | 1.3061
63.33 | 107.8305 | 0.49645 | -0.37295 | 1.3312 | 0.055162 | 1.3063
63.3399 | 107.8057 | 0.49649 | -0.40347 | 1.3309 | 0.055166 | 1.306
63.35 | 107.7752 | 0.49653 | -0.44742 | 1.3306 | 0.055171 | 1.3056
63.36 | 107.7962 | 0.49671 | -0.36806 | 1.3308 | 0.05519 | 1.3058
63.37 | 107.9276 | 0.49712 | -0.012818 | 1.3324 | 0.055236 | 1.3075
63.3799 | 108.1448 | 0.49717 | -0.03113 | 1.3351 | 0.055242 | 1.3101
63.3899 | 108.2057 | 0.49711 | -0.18983 | 1.3359 | 0.055234 | 1.3109
63.3999 | 108.1524 | 0.49712 | -0.24965 | 1.3352 | 0.055236 | 1.3102
63.41 | 108.1295 | 0.49715 | -0.31069 | 1.3349 | 0.055239 | 1.31
63.42 | 108.0724 | 0.49717 | -0.35586 | 1.3342 | 0.055242 | 1.3093
63.4299 | 108.0495 | 0.49723 | -0.3876 | 1.3339 | 0.055248 | 1.309
63.44 | 108.04 | 0.49732 | -0.39126 | 1.3338 | 0.055258 | 1.3089
63.45 | 108.0343 | 0.49747 | -0.31069 | 1.3338 | 0.055274 | 1.3088
63.46 | 108.1238 | 0.49765 | -0.20326 | 1.3349 | 0.055295 | 1.3099
63.4699 | 108.2 | 0.4978 | -0.12269 | 1.3358 | 0.055311 | 1.3108
63.4799 | 108.3181 | 0.49787 | -0.12513 | 1.3373 | 0.055319 | 1.3123
63.4899 | 108.3505 | 0.49788 | -0.1996 | 1.3377 | 0.05532 | 1.3127
63.4999 | 108.3105 | 0.49791 | -0.24477 | 1.3372 | 0.055323 | 1.3122
63.51 | 108.3105 | 0.49797 | -0.2643 | 1.3372 | 0.05533 | 1.3122
63.5199 | 108.2857 | 0.49807 | -0.25331 | 1.3369 | 0.055341 | 1.3119
63.5299 | 108.3372 | 0.49816 | -0.22768 | 1.3375 | 0.055351 | 1.3125
63.54 | 108.36 | 0.49821 | -0.25819 | 1.3378 | 0.055357 | 1.3128
63.55 | 108.3315 | 0.49824 | -0.31679 | 1.3374 | 0.05536 | 1.3125
63.56 | 108.3429 | 0.49825 | -0.37539 | 1.3376 | 0.055362 | 1.3126
63.57 | 108.2819 | 0.49829 | -0.42178 | 1.3368 | 0.055366 | 1.3118
63.58 | 108.2838 | 0.49835 | -0.43765 | 1.3368 | 0.055372 | 1.3119
63.59 | 108.2572 | 0.49841 | -0.45352 | 1.3365 | 0.055379 | 1.3115
63.6 | 108.2324 | 0.49849 | -0.45718 | 1.3362 | 0.055388 | 1.3112
63.6099 | 108.341 | 0.49881 | -0.19838 | 1.3375 | 0.055424 | 1.3126
63.62 | 108.5029 | 0.49908 | -0.0091558 | 1.3395 | 0.055453 | 1.3146
63.6299 | 108.6458 | 0.49907 | -0.1117 | 1.3413 | 0.055452 | 1.3163
63.64 | 108.6629 | 0.49907 | -0.18495 | 1.3415 | 0.055452 | 1.3165
63.65 | 108.621 | 0.49908 | -0.25819 | 1.341 | 0.055453 | 1.316
63.6599 | 108.6286 | 0.49909 | -0.31679 | 1.3411 | 0.055455 | 1.3161
63.6699 | 108.5429 | 0.49916 | -0.33266 | 1.34 | 0.055462 | 1.3151
63.68 | 108.5581 | 0.49925 | -0.32167 | 1.3402 | 0.055473 | 1.3152
63.6899 | 108.5657 | 0.49941 | -0.22768 | 1.3403 | 0.05549 | 1.3153
63.6999 | 108.6134 | 0.49959 | -0.13368 | 1.3409 | 0.05551 | 1.3159
63.7099 | 108.7334 | 0.49972 | -0.081182 | 1.3424 | 0.055525 | 1.3174
63.7199 | 108.7639 | 0.49977 | -0.097052 | 1.3428 | 0.05553 | 1.3178
63.73 | 108.7982 | 0.49979 | -0.1703 | 1.3432 | 0.055532 | 1.3182
63.74 | 108.7829 | 0.49983 | -0.1996 | 1.343 | 0.055536 | 1.318
63.75 | 108.7562 | 0.49993 | -0.18983 | 1.3427 | 0.055548 | 1.3177
63.7599 | 108.8 | 0.50001 | -0.17884 | 1.3432 | 0.055557 | 1.3182
63.77 | 108.7962 | 0.50008 | -0.18129 | 1.3432 | 0.055565 | 1.3182
63.7799 | 108.821 | 0.50011 | -0.24232 | 1.3435 | 0.055567 | 1.3185
63.7899 | 108.8172 | 0.50015 | -0.28871 | 1.3434 | 0.055572 | 1.3184
63.8 | 108.7543 | 0.5002 | -0.30703 | 1.3426 | 0.055578 | 1.3177
63.81 | 108.7715 | 0.50025 | -0.33877 | 1.3429 | 0.055584 | 1.3179
63.8199 | 108.7486 | 0.50031 | -0.37173 | 1.3426 | 0.05559 | 1.3176
63.83 | 108.7543 | 0.50036 | -0.39004 | 1.3426 | 0.055596 | 1.3177
63.84 | 108.7315 | 0.50039 | -0.44986 | 1.3424 | 0.055599 | 1.3174
63.8499 | 108.701 | 0.50057 | -0.34243 | 1.342 | 0.055619 | 1.317
63.8599 | 108.8667 | 0.50093 | -0.042117 | 1.344 | 0.055659 | 1.3191
63.87 | 109.0324 | 0.50099 | -0.073857 | 1.3461 | 0.055665 | 1.3211
63.8799 | 109.1086 | 0.50095 | -0.18861 | 1.347 | 0.055661 | 1.322
63.89 | 109.0763 | 0.50096 | -0.26186 | 1.3466 | 0.055662 | 1.3216
63.8999 | 109.0229 | 0.50097 | -0.3351 | 1.346 | 0.055664 | 1.321
63.9099 | 109.0077 | 0.501 | -0.38027 | 1.3458 | 0.055667 | 1.3208
63.9199 | 108.9277 | 0.50105 | -0.41201 | 1.3448 | 0.055673 | 1.3198
63.93 | 108.9277 | 0.50117 | -0.37295 | 1.3448 | 0.055686 | 1.3198
63.9399 | 108.9562 | 0.50133 | -0.29238 | 1.3451 | 0.055704 | 1.3202
63.9499 | 109.0134 | 0.50148 | -0.2118 | 1.3458 | 0.05572 | 1.3209
63.9599 | 109.1467 | 0.50159 | -0.17396 | 1.3475 | 0.055732 | 1.3225
63.9699 | 109.1658 | 0.50163 | -0.22035 | 1.3477 | 0.055736 | 1.3228
63.9799 | 109.1829 | 0.50163 | -0.30825 | 1.3479 | 0.055736 | 1.323
63.9899 | 109.1753 | 0.50167 | -0.33999 | 1.3478 | 0.055741 | 1.3229
63.9999 | 109.1144 | 0.50173 | -0.35708 | 1.3471 | 0.055748 | 1.3221
64.0099 | 109.1429 | 0.50181 | -0.34487 | 1.3474 | 0.055757 | 1.3225
64.02 | 109.1258 | 0.50189 | -0.34731 | 1.3472 | 0.055766 | 1.3223
64.0299 | 109.1639 | 0.50195 | -0.37905 | 1.3477 | 0.055772 | 1.3227
64.04 | 109.1448 | 0.50196 | -0.43887 | 1.3475 | 0.055773 | 1.3225
64.0499 | 109.122 | 0.50215 | -0.33388 | 1.3472 | 0.055794 | 1.3222
64.06 | 109.242 | 0.50247 | -0.089727 | 1.3487 | 0.05583 | 1.3237
64.0699 | 109.3887 | 0.50244 | -0.19227 | 1.3505 | 0.055827 | 1.3255
64.0799 | 109.3963 | 0.50239 | -0.33632 | 1.3506 | 0.055821 | 1.3256
64.0899 | 109.3601 | 0.50239 | -0.40957 | 1.3501 | 0.055821 | 1.3251
64.0999 | 109.2896 | 0.50244 | -0.45596 | 1.3493 | 0.055827 | 1.3243
64.1099 | 109.3144 | 0.50279 | -0.17152 | 1.3496 | 0.055865 | 1.3246
64.12 | 109.442 | 0.50297 | -0.049441 | 1.3511 | 0.055886 | 1.3262
64.13 | 109.5753 | 0.50295 | -0.16664 | 1.3528 | 0.055883 | 1.3278
64.14 | 109.5506 | 0.50296 | -0.23988 | 1.3525 | 0.055884 | 1.3275
64.1499 | 109.5087 | 0.50296 | -0.31313 | 1.352 | 0.055884 | 1.327
64.16 | 109.4896 | 0.50297 | -0.38638 | 1.3517 | 0.055886 | 1.3267
64.1699 | 109.402 | 0.50299 | -0.44619 | 1.3506 | 0.055887 | 1.3257
64.1799 | 109.381 | 0.50315 | -0.36684 | 1.3504 | 0.055905 | 1.3254
64.1899 | 109.4686 | 0.50359 | -0.025026 | 1.3515 | 0.055954 | 1.3265
64.1999 | 109.6591 | 0.50369 | 0.040896 | 1.3538 | 0.055966 | 1.3288
64.21 | 109.7658 | 0.50363 | -0.11781 | 1.3551 | 0.055958 | 1.3302
64.22 | 109.7258 | 0.50365 | -0.19105 | 1.3546 | 0.055961 | 1.3297
64.23 | 109.7087 | 0.50365 | -0.25087 | 1.3544 | 0.055961 | 1.3295
64.2399 | 109.6572 | 0.50367 | -0.32534 | 1.3538 | 0.055963 | 1.3288
64.25 | 109.581 | 0.50372 | -0.34365 | 1.3529 | 0.055969 | 1.3279
64.26 | 109.5963 | 0.5038 | -0.35952 | 1.353 | 0.055978 | 1.3281
64.2699 | 109.5315 | 0.50387 | -0.3644 | 1.3522 | 0.055985 | 1.3273
64.2799 | 109.5563 | 0.50393 | -0.36806 | 1.3525 | 0.055993 | 1.3276
64.29 | 109.5487 | 0.50396 | -0.42788 | 1.3525 | 0.055996 | 1.3275
64.2999 | 109.522 | 0.50404 | -0.43277 | 1.3521 | 0.056004 | 1.3271
64.31 | 109.602 | 0.50443 | -0.12025 | 1.3531 | 0.056047 | 1.3281
64.32 | 109.7658 | 0.50449 | -0.12513 | 1.3551 | 0.056055 | 1.3302
64.33 | 109.8572 | 0.50443 | -0.26918 | 1.3563 | 0.056047 | 1.3313
64.3399 | 109.8115 | 0.50443 | -0.35708 | 1.3557 | 0.056047 | 1.3307
64.3499 | 109.743 | 0.50443 | -0.44497 | 1.3549 | 0.056047 | 1.3299
64.36 | 109.7087 | 0.50447 | -0.49014 | 1.3544 | 0.056052 | 1.3295
64.3699 | 109.682 | 0.50487 | -0.14832 | 1.3541 | 0.056096 | 1.3291
64.3799 | 109.8801 | 0.50513 | 0.039675 | 1.3565 | 0.056126 | 1.3316
64.3899 | 110.1125 | 0.50508 | -0.075078 | 1.3594 | 0.05612 | 1.3344
64.4 | 110.0763 | 0.50507 | -0.18983 | 1.359 | 0.056118 | 1.334
64.41 | 110.0592 | 0.50509 | -0.23378 | 1.3588 | 0.056121 | 1.3338
64.4199 | 109.9868 | 0.50512 | -0.2936 | 1.3579 | 0.056124 | 1.3329
64.4299 | 109.9658 | 0.50517 | -0.32534 | 1.3576 | 0.05613 | 1.3326
64.44 | 109.9296 | 0.50527 | -0.30092 | 1.3572 | 0.056141 | 1.3322
64.45 | 109.9201 | 0.50536 | -0.28993 | 1.357 | 0.056151 | 1.3321
64.4599 | 109.9792 | 0.50545 | -0.28017 | 1.3578 | 0.056161 | 1.3328
64.4699 | 109.9734 | 0.50553 | -0.26674 | 1.3577 | 0.05617 | 1.3327
64.4799 | 110.023 | 0.50559 | -0.29604 | 1.3583 | 0.056176 | 1.3333
64.4899 | 110.0096 | 0.50563 | -0.32656 | 1.3581 | 0.056181 | 1.3332
64.5 | 109.9811 | 0.50565 | -0.38638 | 1.3578 | 0.056184 | 1.3328
64.5099 | 109.9811 | 0.50569 | -0.43277 | 1.3578 | 0.056188 | 1.3328
64.52 | 109.943 | 0.50575 | -0.44742 | 1.3573 | 0.056194 | 1.3323
64.5299 | 109.9449 | 0.50583 | -0.45108 | 1.3573 | 0.056203 | 1.3324
64.5399 | 109.9582 | 0.50615 | -0.20692 | 1.3575 | 0.056238 | 1.3325
64.55 | 110.143 | 0.50633 | -0.084844 | 1.3598 | 0.056259 | 1.3348
64.5599 | 110.242 | 0.50627 | -0.24232 | 1.361 | 0.056252 | 1.336
64.5699 | 110.1925 | 0.50625 | -0.329 | 1.3604 | 0.05625 | 1.3354
64.5799 | 110.1544 | 0.50625 | -0.4169 | 1.3599 | 0.05625 | 1.335
64.5899 | 110.1049 | 0.50632 | -0.43521 | 1.3593 | 0.056258 | 1.3343
64.6 | 110.122 | 0.50672 | -0.1056 | 1.3595 | 0.056302 | 1.3346
64.6099 | 110.3106 | 0.50687 | -0.027467 | 1.3619 | 0.056318 | 1.3369
64.6199 | 110.3468 | 0.50684 | -0.14222 | 1.3623 | 0.056315 | 1.3373
64.63 | 110.3868 | 0.50685 | -0.20082 | 1.3628 | 0.056317 | 1.3378
64.64 | 110.3411 | 0.50685 | -0.28871 | 1.3622 | 0.056317 | 1.3373
64.6499 | 110.263 | 0.50688 | -0.3351 | 1.3613 | 0.05632 | 1.3363
64.6599 | 110.242 | 0.50692 | -0.38149 | 1.361 | 0.056324 | 1.336
64.6699 | 110.1944 | 0.50701 | -0.37051 | 1.3604 | 0.056335 | 1.3354
64.6799 | 110.242 | 0.50717 | -0.28993 | 1.361 | 0.056352 | 1.336
64.6899 | 110.2973 | 0.50735 | -0.18251 | 1.3617 | 0.056372 | 1.3367
64.7 | 110.383 | 0.50748 | -0.13001 | 1.3628 | 0.056387 | 1.3378
64.71 | 110.4649 | 0.50752 | -0.16175 | 1.3638 | 0.056391 | 1.3388
64.7199 | 110.4325 | 0.50752 | -0.24965 | 1.3634 | 0.056391 | 1.3384
64.73 | 110.4287 | 0.50756 | -0.2936 | 1.3633 | 0.056395 | 1.3383
64.74 | 110.4097 | 0.50764 | -0.28383 | 1.3631 | 0.056404 | 1.3381
64.7499 | 110.402 | 0.50775 | -0.25697 | 1.363 | 0.056416 | 1.338
64.7599 | 110.4268 | 0.5078 | -0.27284 | 1.3633 | 0.056422 | 1.3383
64.77 | 110.3906 | 0.50783 | -0.33144 | 1.3628 | 0.056425 | 1.3379
64.78 | 110.3944 | 0.50784 | -0.40469 | 1.3629 | 0.056427 | 1.3379
64.79 | 110.3506 | 0.50787 | -0.45108 | 1.3624 | 0.056429 | 1.3374
64.8 | 110.3125 | 0.50801 | -0.41323 | 1.3619 | 0.056446 | 1.3369
64.8099 | 110.4249 | 0.50839 | -0.086065 | 1.3633 | 0.056487 | 1.3383
64.8199 | 110.5982 | 0.50848 | -0.06287 | 1.3654 | 0.056498 | 1.3404
64.8299 | 110.6954 | 0.50843 | -0.20692 | 1.3666 | 0.056492 | 1.3416
64.8399 | 110.663 | 0.50844 | -0.26674 | 1.3662 | 0.056493 | 1.3412
64.8499 | 110.5982 | 0.50844 | -0.35464 | 1.3654 | 0.056493 | 1.3404
64.8599 | 110.5906 | 0.50845 | -0.42788 | 1.3653 | 0.056495 | 1.3403
64.8699 | 110.4744 | 0.50849 | -0.46084 | 1.3639 | 0.056499 | 1.3389
64.88 | 110.4954 | 0.50889 | -0.1471 | 1.3641 | 0.056544 | 1.3392
64.8899 | 110.7068 | 0.50917 | 0.070195 | 1.3668 | 0.056575 | 1.3418
64.8999 | 110.8821 | 0.50916 | -0.018922 | 1.3689 | 0.056573 | 1.3439
64.9099 | 110.9144 | 0.50913 | -0.13368 | 1.3693 | 0.05657 | 1.3443
64.92 | 110.8497 | 0.50916 | -0.17762 | 1.3685 | 0.056573 | 1.3435
64.9299 | 110.8192 | 0.50917 | -0.25209 | 1.3681 | 0.056575 | 1.3432
64.9399 | 110.7887 | 0.50921 | -0.2997 | 1.3678 | 0.056579 | 1.3428
64.9499 | 110.7278 | 0.50929 | -0.28627 | 1.367 | 0.056588 | 1.342
64.9599 | 110.7335 | 0.50939 | -0.27406 | 1.3671 | 0.056598 | 1.3421
64.97 | 110.7201 | 0.50948 | -0.26308 | 1.3669 | 0.056609 | 1.3419
64.9799 | 110.7621 | 0.50953 | -0.28139 | 1.3674 | 0.056615 | 1.3425
64.99 | 110.7601 | 0.50957 | -0.33999 | 1.3674 | 0.056619 | 1.3424
64.9999 | 110.7392 | 0.50959 | -0.38638 | 1.3672 | 0.056621 | 1.3422
65.0099 | 110.7392 | 0.50962 | -0.43277 | 1.3672 | 0.056625 | 1.3422
65.02 | 110.6782 | 0.50968 | -0.46329 | 1.3664 | 0.056631 | 1.3414
65.0299 | 110.7278 | 0.50997 | -0.23256 | 1.367 | 0.056664 | 1.342
65.04 | 110.8954 | 0.51022 | -0.071415 | 1.3691 | 0.056692 | 1.3441
65.0499 | 110.9887 | 0.51017 | -0.20326 | 1.3702 | 0.056686 | 1.3453
65.0599 | 110.9945 | 0.51016 | -0.29116 | 1.3703 | 0.056684 | 1.3453
65.0699 | 110.9278 | 0.51017 | -0.3644 | 1.3695 | 0.056686 | 1.3445
65.08 | 110.9049 | 0.51017 | -0.43765 | 1.3692 | 0.056686 | 1.3442
65.09 | 110.8554 | 0.5103 | -0.41323 | 1.3686 | 0.056701 | 1.3436
65.0999 | 110.9144 | 0.51074 | -0.01526 | 1.3693 | 0.056749 | 1.3443
65.11 | 111.1735 | 0.51092 | 0.093389 | 1.3725 | 0.056769 | 1.3475
65.12 | 111.3164 | 0.51088 | -0.034792 | 1.3743 | 0.056764 | 1.3493
65.1299 | 111.3126 | 0.51089 | -0.10804 | 1.3742 | 0.056766 | 1.3493
65.1399 | 111.2268 | 0.5109 | -0.16786 | 1.3732 | 0.056767 | 1.3482
65.1499 | 111.1697 | 0.51094 | -0.21425 | 1.3725 | 0.056772 | 1.3475
65.1599 | 111.1526 | 0.51102 | -0.21791 | 1.3723 | 0.056781 | 1.3473
65.1699 | 111.1221 | 0.51113 | -0.18006 | 1.3719 | 0.056792 | 1.3469
65.18 | 111.1697 | 0.51126 | -0.12635 | 1.3725 | 0.056807 | 1.3475
65.19 | 111.2211 | 0.51136 | -0.11414 | 1.3731 | 0.056818 | 1.3481
65.1999 | 111.2326 | 0.51138 | -0.15931 | 1.3732 | 0.056821 | 1.3483
65.21 | 111.2554 | 0.51142 | -0.20326 | 1.3735 | 0.056825 | 1.3485
65.22 | 111.1964 | 0.51148 | -0.22157 | 1.3728 | 0.056831 | 1.3478
65.2299 | 111.2192 | 0.51156 | -0.22401 | 1.3731 | 0.05684 | 1.3481
65.24 | 111.2211 | 0.51164 | -0.21547 | 1.3731 | 0.056849 | 1.3481
65.2499 | 111.2173 | 0.51169 | -0.24599 | 1.3731 | 0.056855 | 1.3481
65.2599 | 111.2402 | 0.51173 | -0.29116 | 1.3733 | 0.056859 | 1.3484
65.27 | 111.183 | 0.51176 | -0.33632 | 1.3726 | 0.056862 | 1.3477
65.2799 | 111.1868 | 0.51181 | -0.36684 | 1.3727 | 0.056868 | 1.3477
65.29 | 111.1564 | 0.51186 | -0.39614 | 1.3723 | 0.056874 | 1.3473
65.3 | 111.1335 | 0.51194 | -0.3876 | 1.372 | 0.056883 | 1.347
65.3099 | 111.1678 | 0.51204 | -0.37661 | 1.3724 | 0.056893 | 1.3475
65.3199 | 111.164 | 0.51212 | -0.3644 | 1.3724 | 0.056902 | 1.3474
65.3299 | 111.2173 | 0.51221 | -0.35342 | 1.3731 | 0.056912 | 1.3481
65.34 | 111.2383 | 0.5123 | -0.34365 | 1.3733 | 0.056923 | 1.3483
65.3499 | 111.2421 | 0.51241 | -0.30336 | 1.3734 | 0.056935 | 1.3484
65.36 | 111.324 | 0.51254 | -0.2643 | 1.3744 | 0.056949 | 1.3494
65.37 | 111.3621 | 0.51268 | -0.19716 | 1.3748 | 0.056964 | 1.3499
65.3799 | 111.4459 | 0.5128 | -0.14466 | 1.3759 | 0.056978 | 1.3509
65.3899 | 111.4878 | 0.51288 | -0.14588 | 1.3764 | 0.056986 | 1.3514
65.3999 | 111.4954 | 0.51293 | -0.16175 | 1.3765 | 0.056992 | 1.3515
65.41 | 111.5278 | 0.513 | -0.19227 | 1.3769 | 0.057 | 1.3519
65.4199 | 111.4916 | 0.51306 | -0.19716 | 1.3764 | 0.057007 | 1.3515
65.4299 | 111.5221 | 0.51316 | -0.17152 | 1.3768 | 0.057017 | 1.3518
65.4399 | 111.5088 | 0.51322 | -0.19105 | 1.3767 | 0.057025 | 1.3517
65.4499 | 111.5145 | 0.51328 | -0.22401 | 1.3767 | 0.057031 | 1.3517
65.4599 | 111.5354 | 0.51333 | -0.23988 | 1.377 | 0.057037 | 1.352
65.47 | 111.5011 | 0.51338 | -0.27162 | 1.3766 | 0.057043 | 1.3516
65.48 | 111.5145 | 0.51344 | -0.28627 | 1.3767 | 0.057049 | 1.3517
65.49 | 111.4973 | 0.51349 | -0.33144 | 1.3765 | 0.057055 | 1.3515
65.5 | 111.4688 | 0.51353 | -0.36196 | 1.3762 | 0.057059 | 1.3512
65.51 | 111.4783 | 0.51357 | -0.39248 | 1.3763 | 0.057063 | 1.3513
65.52 | 111.4307 | 0.51361 | -0.43765 | 1.3757 | 0.057068 | 1.3507
65.5299 | 111.4345 | 0.51377 | -0.3583 | 1.3757 | 0.057086 | 1.3508
65.54 | 111.5526 | 0.51412 | -0.086065 | 1.3772 | 0.057124 | 1.3522
65.5499 | 111.6878 | 0.51414 | -0.13368 | 1.3789 | 0.057127 | 1.3539
65.56 | 111.7564 | 0.51412 | -0.23378 | 1.3797 | 0.057124 | 1.3547
65.57 | 111.7297 | 0.51413 | -0.30825 | 1.3794 | 0.057126 | 1.3544
65.5799 | 111.6802 | 0.51414 | -0.38149 | 1.3788 | 0.057127 | 1.3538
65.5899 | 111.6288 | 0.51414 | -0.45474 | 1.3781 | 0.057127 | 1.3532
65.6 | 111.5773 | 0.51441 | -0.29482 | 1.3775 | 0.057157 | 1.3525
65.6099 | 111.7926 | 0.51476 | 0.0054935 | 1.3802 | 0.057195 | 1.3552
65.6199 | 111.9126 | 0.51484 | 0.01526 | 1.3816 | 0.057204 | 1.3567
65.63 | 112.0174 | 0.51481 | -0.10071 | 1.3829 | 0.057201 | 1.358
65.64 | 112.0002 | 0.51484 | -0.16175 | 1.3827 | 0.057204 | 1.3577
65.65 | 111.9316 | 0.51486 | -0.20692 | 1.3819 | 0.057207 | 1.3569
65.6599 | 111.9012 | 0.51489 | -0.26674 | 1.3815 | 0.05721 | 1.3565
65.67 | 111.8269 | 0.51497 | -0.2704 | 1.3806 | 0.057219 | 1.3556
65.68 | 111.8421 | 0.51506 | -0.24355 | 1.3808 | 0.057229 | 1.3558
65.6899 | 111.8535 | 0.51516 | -0.23256 | 1.3809 | 0.05724 | 1.3559
65.7 | 111.8612 | 0.51522 | -0.23378 | 1.381 | 0.057247 | 1.356
65.7099 | 111.9069 | 0.51526 | -0.28139 | 1.3816 | 0.057252 | 1.3566
65.7199 | 111.8669 | 0.5153 | -0.32656 | 1.3811 | 0.057256 | 1.3561
65.7299 | 111.8726 | 0.51534 | -0.35708 | 1.3811 | 0.05726 | 1.3562
65.74 | 111.844 | 0.5154 | -0.38882 | 1.3808 | 0.057266 | 1.3558
65.75 | 111.8116 | 0.51545 | -0.40347 | 1.3804 | 0.057272 | 1.3554
65.76 | 111.8231 | 0.51552 | -0.41812 | 1.3805 | 0.05728 | 1.3556
65.7699 | 111.8021 | 0.51557 | -0.45108 | 1.3803 | 0.057286 | 1.3553
65.78 | 111.8173 | 0.51564 | -0.46817 | 1.3805 | 0.057293 | 1.3555
65.7899 | 111.8535 | 0.51597 | -0.19593 | 1.3809 | 0.05733 | 1.3559
65.7999 | 112.0402 | 0.51618 | -0.061649 | 1.3832 | 0.057354 | 1.3582
65.8099 | 112.206 | 0.51614 | -0.17762 | 1.3853 | 0.057349 | 1.3603
65.82 | 112.1488 | 0.51613 | -0.27895 | 1.3846 | 0.057348 | 1.3596
65.8299 | 112.1355 | 0.51614 | -0.33877 | 1.3844 | 0.057349 | 1.3594
65.8399 | 112.0897 | 0.51616 | -0.41201 | 1.3838 | 0.057351 | 1.3588
65.85 | 111.9945 | 0.51618 | -0.47183 | 1.3826 | 0.057354 | 1.3577
65.8599 | 112.025 | 0.51657 | -0.14222 | 1.383 | 0.057397 | 1.358
65.87 | 112.206 | 0.51682 | 0.032351 | 1.3853 | 0.057425 | 1.3603
65.8799 | 112.345 | 0.51678 | -0.097052 | 1.387 | 0.05742 | 1.362
65.89 | 112.3621 | 0.51678 | -0.1703 | 1.3872 | 0.05742 | 1.3622
65.8999 | 112.2974 | 0.51681 | -0.2289 | 1.3864 | 0.057423 | 1.3614
65.9099 | 112.2745 | 0.51682 | -0.28749 | 1.3861 | 0.057425 | 1.3611
65.9199 | 112.1888 | 0.51684 | -0.36196 | 1.385 | 0.057426 | 1.3601
65.9299 | 112.1755 | 0.51689 | -0.40713 | 1.3849 | 0.057432 | 1.3599
65.94 | 112.1336 | 0.51694 | -0.41079 | 1.3844 | 0.057438 | 1.3594
65.95 | 112.1031 | 0.51702 | -0.41323 | 1.384 | 0.057447 | 1.359
65.96 | 112.1259 | 0.51708 | -0.44253 | 1.3843 | 0.057453 | 1.3593
65.9699 | 112.0955 | 0.51712 | -0.47305 | 1.3839 | 0.057457 | 1.3589
65.98 | 112.1336 | 0.5174 | -0.26796 | 1.3844 | 0.057488 | 1.3594
65.9899 | 112.2764 | 0.51764 | -0.092169 | 1.3861 | 0.057515 | 1.3612
65.9999 | 112.3926 | 0.51758 | -0.23744 | 1.3876 | 0.057509 | 1.3626
66.0099 | 112.3926 | 0.51753 | -0.38271 | 1.3876 | 0.057503 | 1.3626
66.02 | 112.326 | 0.51754 | -0.44253 | 1.3867 | 0.057505 | 1.3618
66.0299 | 112.2936 | 0.51757 | -0.50235 | 1.3863 | 0.057508 | 1.3614
66.04 | 112.2745 | 0.51793 | -0.23012 | 1.3861 | 0.057548 | 1.3611
66.0499 | 112.3964 | 0.51814 | -0.067753 | 1.3876 | 0.057571 | 1.3626
66.06 | 112.5241 | 0.5181 | -0.19593 | 1.3892 | 0.057567 | 1.3642
66.07 | 112.5279 | 0.5181 | -0.26918 | 1.3892 | 0.057567 | 1.3643
66.08 | 112.5088 | 0.51812 | -0.34365 | 1.389 | 0.057568 | 1.364
66.0899 | 112.4326 | 0.51813 | -0.41812 | 1.3881 | 0.05757 | 1.3631
66.0999 | 112.3831 | 0.51818 | -0.43643 | 1.3874 | 0.057576 | 1.3625
66.1099 | 112.4364 | 0.5186 | -0.09461 | 1.3881 | 0.057622 | 1.3631
66.1199 | 112.6155 | 0.51884 | 0.068974 | 1.3903 | 0.057648 | 1.3653
66.13 | 112.7241 | 0.5188 | -0.045779 | 1.3917 | 0.057644 | 1.3667
66.14 | 112.7298 | 0.5188 | -0.13368 | 1.3917 | 0.057644 | 1.3668
66.15 | 112.6612 | 0.51882 | -0.17762 | 1.3909 | 0.057647 | 1.3659
66.16 | 112.6479 | 0.51884 | -0.25087 | 1.3907 | 0.057648 | 1.3657
66.1699 | 112.585 | 0.51888 | -0.29604 | 1.3899 | 0.057653 | 1.365
66.18 | 112.5869 | 0.51896 | -0.29848 | 1.39 | 0.057662 | 1.365
66.1899 | 112.5622 | 0.51904 | -0.28749 | 1.3897 | 0.057671 | 1.3647
66.1999 | 112.545 | 0.51912 | -0.29116 | 1.3894 | 0.05768 | 1.3645
66.2099 | 112.5755 | 0.51918 | -0.29726 | 1.3898 | 0.057687 | 1.3648
66.22 | 112.5545 | 0.51922 | -0.34243 | 1.3896 | 0.057691 | 1.3646
66.23 | 112.5774 | 0.51925 | -0.3876 | 1.3898 | 0.057694 | 1.3649
66.24 | 112.545 | 0.5193 | -0.43277 | 1.3894 | 0.0577 | 1.3645
66.2499 | 112.4917 | 0.51934 | -0.46451 | 1.3888 | 0.057705 | 1.3638
66.2599 | 112.5241 | 0.51941 | -0.46939 | 1.3892 | 0.057712 | 1.3642
66.27 | 112.545 | 0.51978 | -0.19716 | 1.3894 | 0.057754 | 1.3645
66.2799 | 112.7831 | 0.51997 | -0.06287 | 1.3924 | 0.057774 | 1.3674
66.2899 | 112.8898 | 0.51993 | -0.18006 | 1.3937 | 0.05777 | 1.3687
66.3 | 112.8631 | 0.51993 | -0.26796 | 1.3934 | 0.05777 | 1.3684
66.31 | 112.8555 | 0.51996 | -0.31435 | 1.3933 | 0.057773 | 1.3683
66.3199 | 112.7869 | 0.51996 | -0.40225 | 1.3924 | 0.057773 | 1.3675
66.33 | 112.7355 | 0.51997 | -0.47549 | 1.3918 | 0.057774 | 1.3668
66.34 | 112.6974 | 0.52017 | -0.37051 | 1.3913 | 0.057797 | 1.3664
66.3499 | 112.785 | 0.52056 | -0.027467 | 1.3924 | 0.05784 | 1.3674
66.3599 | 112.9679 | 0.52069 | 0.023805 | 1.3947 | 0.057854 | 1.3697
66.37 | 113.0688 | 0.52064 | -0.10804 | 1.3959 | 0.057848 | 1.3709
66.3799 | 113.1127 | 0.52066 | -0.16664 | 1.3965 | 0.057851 | 1.3715
66.39 | 113.0441 | 0.52068 | -0.22523 | 1.3956 | 0.057853 | 1.3706
66.3999 | 112.9908 | 0.52069 | -0.29848 | 1.3949 | 0.057854 | 1.37
66.4099 | 112.9717 | 0.52074 | -0.34487 | 1.3947 | 0.05786 | 1.3697
66.42 | 112.9088 | 0.52082 | -0.3351 | 1.3939 | 0.057869 | 1.369
66.4299 | 112.9184 | 0.52092 | -0.32412 | 1.3941 | 0.05788 | 1.3691
66.44 | 112.9012 | 0.521 | -0.32534 | 1.3938 | 0.057888 | 1.3689
66.4499 | 112.9126 | 0.52102 | -0.35708 | 1.394 | 0.057891 | 1.369
66.46 | 112.9279 | 0.52105 | -0.4169 | 1.3942 | 0.057894 | 1.3692
66.47 | 112.8612 | 0.52108 | -0.46206 | 1.3933 | 0.057897 | 1.3684
66.48 | 112.9126 | 0.52142 | -0.18861 | 1.394 | 0.057936 | 1.369
66.4899 | 113.1203 | 0.52161 | -0.079961 | 1.3965 | 0.057957 | 1.3716
66.5 | 113.1565 | 0.52154 | -0.22401 | 1.397 | 0.057949 | 1.372
66.51 | 113.1927 | 0.52152 | -0.33999 | 1.3974 | 0.057946 | 1.3725
66.5199 | 113.1107 | 0.52154 | -0.39858 | 1.3964 | 0.057949 | 1.3715
66.53 | 113.0822 | 0.52154 | -0.47183 | 1.3961 | 0.057949 | 1.3711
66.5399 | 113.0174 | 0.52177 | -0.32412 | 1.3953 | 0.057974 | 1.3703
66.55 | 113.1412 | 0.52216 | 0.0042727 | 1.3968 | 0.058017 | 1.3718
66.5599 | 113.3489 | 0.52222 | -0.012818 | 1.3994 | 0.058025 | 1.3744
66.5699 | 113.4346 | 0.52218 | -0.14222 | 1.4004 | 0.05802 | 1.3755
66.5799 | 113.4232 | 0.52221 | -0.18739 | 1.4003 | 0.058023 | 1.3753
66.59 | 113.3774 | 0.52224 | -0.24721 | 1.3997 | 0.058026 | 1.3747
66.6 | 113.326 | 0.52226 | -0.30825 | 1.3991 | 0.058029 | 1.3741
66.6099 | 113.3012 | 0.52236 | -0.28505 | 1.3988 | 0.058039 | 1.3738
66.6199 | 113.2536 | 0.52249 | -0.23134 | 1.3982 | 0.058054 | 1.3732
66.63 | 113.3241 | 0.52264 | -0.16419 | 1.3991 | 0.058071 | 1.3741
66.64 | 113.3889 | 0.52273 | -0.13856 | 1.3999 | 0.058081 | 1.3749
66.6499 | 113.4327 | 0.52276 | -0.19716 | 1.4004 | 0.058084 | 1.3754
66.66 | 113.4365 | 0.52278 | -0.25575 | 1.4005 | 0.058087 | 1.3755
66.6699 | 113.3851 | 0.52282 | -0.28749 | 1.3998 | 0.058091 | 1.3748
66.68 | 113.3965 | 0.5229 | -0.29116 | 1.4 | 0.0581 | 1.375
66.6899 | 113.3736 | 0.523 | -0.26674 | 1.3997 | 0.058111 | 1.3747
66.7 | 113.3851 | 0.52306 | -0.28627 | 1.3998 | 0.058118 | 1.3748
66.71 | 113.4155 | 0.52312 | -0.31801 | 1.4002 | 0.058124 | 1.3752
66.72 | 113.3679 | 0.52316 | -0.34853 | 1.3996 | 0.058128 | 1.3746
66.73 | 113.3889 | 0.52318 | -0.40835 | 1.3999 | 0.058131 | 1.3749
66.7399 | 113.3431 | 0.52322 | -0.44009 | 1.3993 | 0.058136 | 1.3743
66.7499 | 113.3241 | 0.52349 | -0.25087 | 1.3991 | 0.058165 | 1.3741
66.76 | 113.5222 | 0.52384 | 0.022584 | 1.4015 | 0.058204 | 1.3765
66.77 | 113.6803 | 0.52382 | -0.066532 | 1.4035 | 0.058202 | 1.3785
66.7799 | 113.7241 | 0.52377 | -0.21058 | 1.404 | 0.058196 | 1.379
66.7899 | 113.6708 | 0.5238 | -0.26918 | 1.4033 | 0.058199 | 1.3784
66.8 | 113.6213 | 0.52382 | -0.31313 | 1.4027 | 0.058202 | 1.3778
66.8099 | 113.5756 | 0.52385 | -0.37417 | 1.4022 | 0.058205 | 1.3772
66.82 | 113.526 | 0.52392 | -0.38027 | 1.4016 | 0.058213 | 1.3766
66.8299 | 113.5241 | 0.52402 | -0.35586 | 1.4015 | 0.058225 | 1.3766
66.84 | 113.5336 | 0.52418 | -0.28871 | 1.4016 | 0.058242 | 1.3767
66.85 | 113.5946 | 0.52437 | -0.16786 | 1.4024 | 0.058263 | 1.3774
66.8599 | 113.7279 | 0.52449 | -0.11414 | 1.404 | 0.058276 | 1.3791
66.87 | 113.7775 | 0.52453 | -0.15931 | 1.4047 | 0.058281 | 1.3797
66.8799 | 113.8117 | 0.52454 | -0.21913 | 1.4051 | 0.058282 | 1.3801
66.8899 | 113.7717 | 0.52458 | -0.26552 | 1.4046 | 0.058287 | 1.3796
66.9 | 113.7413 | 0.52466 | -0.25209 | 1.4042 | 0.058296 | 1.3792
66.9099 | 113.766 | 0.52475 | -0.2411 | 1.4045 | 0.058306 | 1.3795
66.92 | 113.7565 | 0.52483 | -0.24477 | 1.4044 | 0.058315 | 1.3794
66.93 | 113.7908 | 0.52487 | -0.27529 | 1.4048 | 0.058319 | 1.3798
66.94 | 113.7794 | 0.5249 | -0.3351 | 1.4047 | 0.058322 | 1.3797
66.95 | 113.7317 | 0.52494 | -0.3937 | 1.4041 | 0.058327 | 1.3791
66.9599 | 113.7451 | 0.52498 | -0.41201 | 1.4043 | 0.058331 | 1.3793
66.97 | 113.6689 | 0.52503 | -0.44131 | 1.4033 | 0.058337 | 1.3783
66.98 | 113.6898 | 0.5251 | -0.45718 | 1.4036 | 0.058345 | 1.3786
66.99 | 113.7203 | 0.52538 | -0.26674 | 1.404 | 0.058376 | 1.379
67 | 113.8994 | 0.52567 | -0.034792 | 1.4062 | 0.058408 | 1.3812
67.01 | 114.0689 | 0.52567 | -0.095831 | 1.4083 | 0.058408 | 1.3833
67.02 | 114.0918 | 0.52566 | -0.19716 | 1.4085 | 0.058407 | 1.3836
67.0299 | 114.0803 | 0.52567 | -0.27162 | 1.4084 | 0.058408 | 1.3834
67.04 | 114.0079 | 0.5257 | -0.31679 | 1.4075 | 0.058411 | 1.3825
67.0499 | 113.9603 | 0.52574 | -0.36074 | 1.4069 | 0.058416 | 1.3819
67.06 | 113.9584 | 0.52582 | -0.35097 | 1.4069 | 0.058425 | 1.3819
67.0699 | 113.9241 | 0.52597 | -0.28383 | 1.4065 | 0.058441 | 1.3815
67.0799 | 114.0137 | 0.52614 | -0.19105 | 1.4076 | 0.05846 | 1.3826
67.09 | 114.0956 | 0.52633 | -0.083623 | 1.4086 | 0.058481 | 1.3836
67.0999 | 114.1775 | 0.52642 | -0.057987 | 1.4096 | 0.058491 | 1.3846
67.11 | 114.2537 | 0.52643 | -0.13245 | 1.4105 | 0.058493 | 1.3856
67.1199 | 114.2156 | 0.52646 | -0.17762 | 1.4101 | 0.058496 | 1.3851
67.1299 | 114.2289 | 0.52653 | -0.19593 | 1.4102 | 0.058503 | 1.3853
67.14 | 114.208 | 0.52665 | -0.15809 | 1.41 | 0.058516 | 1.385
67.1499 | 114.2099 | 0.52673 | -0.16053 | 1.41 | 0.058525 | 1.385
67.1599 | 114.2441 | 0.52675 | -0.20448 | 1.4104 | 0.058528 | 1.3854
67.17 | 114.2099 | 0.52679 | -0.25087 | 1.41 | 0.058533 | 1.385
67.1799 | 114.208 | 0.52683 | -0.28261 | 1.41 | 0.058537 | 1.385
67.19 | 114.1832 | 0.5269 | -0.31557 | 1.4097 | 0.058545 | 1.3847
67.2 | 114.1641 | 0.52695 | -0.31923 | 1.4094 | 0.05855 | 1.3845
67.21 | 114.187 | 0.52701 | -0.35342 | 1.4097 | 0.058556 | 1.3847
67.2199 | 114.1337 | 0.52705 | -0.38393 | 1.4091 | 0.058561 | 1.3841
67.23 | 114.1279 | 0.5271 | -0.43032 | 1.409 | 0.058567 | 1.384
67.24 | 114.1013 | 0.52715 | -0.44497 | 1.4087 | 0.058573 | 1.3837
67.25 | 114.0746 | 0.52721 | -0.45962 | 1.4083 | 0.058579 | 1.3834
67.26 | 114.1241 | 0.52731 | -0.44864 | 1.4089 | 0.05859 | 1.384
67.2699 | 114.1927 | 0.52775 | -0.092169 | 1.4098 | 0.058639 | 1.3848
67.2799 | 114.4423 | 0.52794 | 0.056766 | 1.4129 | 0.05866 | 1.3879
67.2899 | 114.5775 | 0.52787 | -0.087286 | 1.4145 | 0.058653 | 1.3896
67.3 | 114.5756 | 0.52787 | -0.17518 | 1.4145 | 0.058653 | 1.3895
67.3099 | 114.5527 | 0.52789 | -0.24965 | 1.4142 | 0.058654 | 1.3893
67.3199 | 114.4651 | 0.52793 | -0.2936 | 1.4131 | 0.058659 | 1.3882
67.33 | 114.4194 | 0.52798 | -0.30947 | 1.4126 | 0.058665 | 1.3876
67.3399 | 114.4042 | 0.52807 | -0.29848 | 1.4124 | 0.058675 | 1.3874
67.3499 | 114.4118 | 0.52818 | -0.27406 | 1.4125 | 0.058687 | 1.3875
67.3599 | 114.4746 | 0.52827 | -0.24843 | 1.4133 | 0.058697 | 1.3883
67.3699 | 114.4613 | 0.52835 | -0.24965 | 1.4131 | 0.058706 | 1.3881
67.38 | 114.5051 | 0.52839 | -0.28139 | 1.4136 | 0.05871 | 1.3887
67.3899 | 114.488 | 0.52842 | -0.33999 | 1.4134 | 0.058713 | 1.3885
67.4 | 114.4708 | 0.52846 | -0.38393 | 1.4132 | 0.058718 | 1.3882
67.41 | 114.4784 | 0.52851 | -0.4169 | 1.4133 | 0.058724 | 1.3883
67.42 | 114.4327 | 0.52857 | -0.43521 | 1.4127 | 0.05873 | 1.3878
67.43 | 114.4556 | 0.52863 | -0.4523 | 1.413 | 0.058737 | 1.3881
67.4399 | 114.4518 | 0.52883 | -0.31679 | 1.413 | 0.058759 | 1.388
67.4499 | 114.5642 | 0.52913 | -0.099493 | 1.4144 | 0.058792 | 1.3894
67.46 | 114.7204 | 0.5291 | -0.18617 | 1.4163 | 0.058789 | 1.3913
67.4699 | 114.6994 | 0.52905 | -0.34121 | 1.416 | 0.058783 | 1.3911
67.48 | 114.6727 | 0.52906 | -0.41445 | 1.4157 | 0.058784 | 1.3907
67.49 | 114.6137 | 0.5291 | -0.45962 | 1.415 | 0.058789 | 1.39
67.4999 | 114.5984 | 0.52945 | -0.17274 | 1.4148 | 0.058827 | 1.3898
67.51 | 114.7642 | 0.52965 | -0.051883 | 1.4168 | 0.05885 | 1.3919
67.52 | 114.8251 | 0.52962 | -0.15199 | 1.4176 | 0.058847 | 1.3926
67.5299 | 114.8613 | 0.52963 | -0.22523 | 1.418 | 0.058848 | 1.3931
67.5399 | 114.8232 | 0.52963 | -0.31313 | 1.4176 | 0.058848 | 1.3926
67.5499 | 114.7623 | 0.52965 | -0.37173 | 1.4168 | 0.05885 | 1.3918
67.56 | 114.7451 | 0.52967 | -0.43032 | 1.4166 | 0.058853 | 1.3916
67.57 | 114.6461 | 0.52973 | -0.44864 | 1.4154 | 0.058859 | 1.3904
67.58 | 114.6499 | 0.52983 | -0.423 | 1.4154 | 0.05887 | 1.3905
67.59 | 114.6594 | 0.52999 | -0.34243 | 1.4155 | 0.058888 | 1.3906
67.5999 | 114.7127 | 0.53019 | -0.20814 | 1.4162 | 0.05891 | 1.3912
67.6099 | 114.8232 | 0.53033 | -0.15565 | 1.4176 | 0.058925 | 1.3926
67.62 | 114.8727 | 0.53035 | -0.21547 | 1.4182 | 0.058928 | 1.3932
67.6299 | 114.9242 | 0.53035 | -0.28871 | 1.4188 | 0.058928 | 1.3938
67.64 | 114.8766 | 0.53038 | -0.34731 | 1.4182 | 0.058931 | 1.3933
67.65 | 114.8308 | 0.53042 | -0.37783 | 1.4177 | 0.058936 | 1.3927
67.6599 | 114.8328 | 0.5305 | -0.38027 | 1.4177 | 0.058944 | 1.3927
67.67 | 114.8023 | 0.53057 | -0.39614 | 1.4173 | 0.058952 | 1.3923
67.68 | 114.8194 | 0.53062 | -0.41567 | 1.4175 | 0.058958 | 1.3925
67.69 | 114.7851 | 0.53065 | -0.47671 | 1.4171 | 0.058961 | 1.3921
67.6999 | 114.808 | 0.53097 | -0.23256 | 1.4174 | 0.058996 | 1.3924
67.71 | 115.0137 | 0.53118 | -0.083623 | 1.4199 | 0.05902 | 1.3949
67.72 | 115.0632 | 0.53111 | -0.23988 | 1.4205 | 0.059013 | 1.3956
67.7299 | 115.0918 | 0.5311 | -0.32778 | 1.4209 | 0.059011 | 1.3959
67.7399 | 115.0213 | 0.5311 | -0.41567 | 1.42 | 0.059011 | 1.395
67.75 | 114.9642 | 0.5311 | -0.50357 | 1.4193 | 0.059011 | 1.3943
67.76 | 114.9489 | 0.53141 | -0.28627 | 1.4191 | 0.059045 | 1.3941
67.77 | 115.1147 | 0.53175 | 0.01648 | 1.4212 | 0.059084 | 1.3962
67.78 | 115.328 | 0.53177 | -0.055545 | 1.4238 | 0.059085 | 1.3988
67.7899 | 115.3661 | 0.53173 | -0.17152 | 1.4243 | 0.059081 | 1.3993
67.7999 | 115.3261 | 0.53175 | -0.23012 | 1.4238 | 0.059084 | 1.3988
67.81 | 115.2747 | 0.53177 | -0.28993 | 1.4231 | 0.059085 | 1.3982
67.8199 | 115.1813 | 0.53181 | -0.3351 | 1.422 | 0.05909 | 1.397
67.83 | 115.1737 | 0.53189 | -0.33632 | 1.4219 | 0.059098 | 1.3969
67.8399 | 115.1794 | 0.53198 | -0.31191 | 1.422 | 0.059109 | 1.397
67.8499 | 115.1909 | 0.53209 | -0.28627 | 1.4221 | 0.059121 | 1.3971
67.8599 | 115.2366 | 0.53218 | -0.27529 | 1.4227 | 0.059131 | 1.3977
67.8699 | 115.2309 | 0.53225 | -0.27773 | 1.4226 | 0.059138 | 1.3976
67.88 | 115.2785 | 0.53227 | -0.33632 | 1.4232 | 0.059141 | 1.3982
67.8899 | 115.2461 | 0.5323 | -0.38149 | 1.4228 | 0.059144 | 1.3978
67.9 | 115.2271 | 0.53233 | -0.44131 | 1.4226 | 0.059147 | 1.3976
67.9099 | 115.2099 | 0.53241 | -0.44619 | 1.4223 | 0.059156 | 1.3974
67.9199 | 115.2347 | 0.53277 | -0.14588 | 1.4227 | 0.059196 | 1.3977
67.93 | 115.4766 | 0.5329 | -0.09461 | 1.4256 | 0.059211 | 1.4007
67.94 | 115.549 | 0.53282 | -0.26674 | 1.4265 | 0.059202 | 1.4016
67.9499 | 115.5052 | 0.53281 | -0.35464 | 1.426 | 0.059201 | 1.401
67.96 | 115.4537 | 0.53281 | -0.44253 | 1.4254 | 0.059201 | 1.4004
67.97 | 115.3509 | 0.53281 | -0.51578 | 1.4241 | 0.059201 | 1.3991
67.9799 | 115.3394 | 0.53313 | -0.29726 | 1.4239 | 0.059236 | 1.399
67.9899 | 115.448 | 0.53347 | 0.0030519 | 1.4253 | 0.059275 | 1.4003
68 | 115.6195 | 0.5335 | -0.042117 | 1.4274 | 0.059278 | 1.4024
68.0099 | 115.6823 | 0.53347 | -0.15687 | 1.4282 | 0.059275 | 1.4032
68.02 | 115.6633 | 0.53349 | -0.23012 | 1.4279 | 0.059276 | 1.403
68.0299 | 115.6518 | 0.53349 | -0.30336 | 1.4278 | 0.059276 | 1.4028
68.0399 | 115.5623 | 0.53353 | -0.34853 | 1.4267 | 0.059281 | 1.4017
68.05 | 115.5185 | 0.53359 | -0.34975 | 1.4262 | 0.059288 | 1.4012
68.06 | 115.5147 | 0.53371 | -0.32412 | 1.4261 | 0.059301 | 1.4011
68.07 | 115.509 | 0.53387 | -0.24355 | 1.426 | 0.059319 | 1.4011
68.0799 | 115.6366 | 0.53402 | -0.14955 | 1.4276 | 0.059335 | 1.4026
68.09 | 115.7109 | 0.53413 | -0.12391 | 1.4285 | 0.059347 | 1.4036
68.0999 | 115.7357 | 0.53414 | -0.19838 | 1.4288 | 0.059349 | 1.4039
68.11 | 115.7509 | 0.53415 | -0.25697 | 1.429 | 0.05935 | 1.404
68.12 | 115.6842 | 0.53421 | -0.28993 | 1.4282 | 0.059356 | 1.4032
68.1299 | 115.6937 | 0.5343 | -0.26552 | 1.4283 | 0.059367 | 1.4033
68.14 | 115.6766 | 0.53439 | -0.25453 | 1.4281 | 0.059377 | 1.4031
68.15 | 115.6899 | 0.53445 | -0.28627 | 1.4283 | 0.059383 | 1.4033
68.16 | 115.7128 | 0.53446 | -0.34487 | 1.4286 | 0.059384 | 1.4036
68.17 | 115.669 | 0.53447 | -0.41934 | 1.428 | 0.059386 | 1.403
68.18 | 115.6595 | 0.53453 | -0.45108 | 1.4279 | 0.059392 | 1.4029
68.19 | 115.6842 | 0.5349 | -0.15199 | 1.4282 | 0.059433 | 1.4032
68.1999 | 115.8728 | 0.53503 | -0.087286 | 1.4305 | 0.059448 | 1.4056
68.2099 | 115.9681 | 0.53499 | -0.20326 | 1.4317 | 0.059444 | 1.4067
68.2199 | 115.8995 | 0.53499 | -0.28993 | 1.4309 | 0.059444 | 1.4059
68.23 | 115.8766 | 0.53499 | -0.37783 | 1.4306 | 0.059444 | 1.4056
68.24 | 115.8252 | 0.53499 | -0.45108 | 1.4299 | 0.059444 | 1.405
68.25 | 115.7642 | 0.53515 | -0.38638 | 1.4292 | 0.059461 | 1.4042
68.26 | 115.9109 | 0.53561 | -0.017701 | 1.431 | 0.059512 | 1.406
68.2699 | 116.1662 | 0.53571 | 0.048221 | 1.4341 | 0.059524 | 1.4092
68.28 | 116.2424 | 0.53565 | -0.11048 | 1.4351 | 0.059516 | 1.4101
68.29 | 116.2176 | 0.53567 | -0.15565 | 1.4348 | 0.059519 | 1.4098
68.2999 | 116.1662 | 0.5357 | -0.21547 | 1.4341 | 0.059522 | 1.4092
68.31 | 116.1414 | 0.53573 | -0.27529 | 1.4338 | 0.059525 | 1.4089
68.3199 | 116.05 | 0.53579 | -0.27895 | 1.4327 | 0.059532 | 1.4077
68.3299 | 116.0862 | 0.53589 | -0.26796 | 1.4332 | 0.059543 | 1.4082
68.3399 | 116.0728 | 0.53599 | -0.24355 | 1.433 | 0.059555 | 1.408
68.35 | 116.0938 | 0.53607 | -0.23256 | 1.4333 | 0.059564 | 1.4083
68.36 | 116.1357 | 0.53611 | -0.27773 | 1.4338 | 0.059568 | 1.4088
68.3699 | 116.0995 | 0.53615 | -0.31069 | 1.4333 | 0.059572 | 1.4084
68.38 | 116.1071 | 0.53619 | -0.35708 | 1.4334 | 0.059577 | 1.4084
68.3899 | 116.0633 | 0.53625 | -0.3876 | 1.4329 | 0.059583 | 1.4079
68.4 | 116.0385 | 0.5363 | -0.40591 | 1.4326 | 0.059589 | 1.4076
68.41 | 116.0576 | 0.53634 | -0.45108 | 1.4328 | 0.059593 | 1.4078
68.4199 | 116.0366 | 0.53655 | -0.34487 | 1.4326 | 0.059617 | 1.4076
68.4299 | 116.17 | 0.53685 | -0.086065 | 1.4342 | 0.059649 | 1.4092
68.44 | 116.3147 | 0.53686 | -0.16053 | 1.436 | 0.059651 | 1.411
68.45 | 116.3414 | 0.53683 | -0.27773 | 1.4363 | 0.059648 | 1.4113
68.4599 | 116.3509 | 0.53685 | -0.33632 | 1.4364 | 0.059649 | 1.4115
68.47 | 116.269 | 0.53685 | -0.42422 | 1.4354 | 0.059649 | 1.4104
68.48 | 116.2195 | 0.53693 | -0.42788 | 1.4348 | 0.059658 | 1.4098
68.4899 | 116.2805 | 0.53737 | -0.072636 | 1.4356 | 0.059707 | 1.4106
68.5 | 116.4938 | 0.53755 | 0.061649 | 1.4382 | 0.059728 | 1.4132
68.5099 | 116.6595 | 0.53753 | -0.038454 | 1.4402 | 0.059725 | 1.4153
68.52 | 116.5909 | 0.53754 | -0.1117 | 1.4394 | 0.059726 | 1.4144
68.5299 | 116.5738 | 0.53755 | -0.18495 | 1.4392 | 0.059728 | 1.4142
68.5399 | 116.5128 | 0.53759 | -0.23134 | 1.4384 | 0.059732 | 1.4135
68.5499 | 116.4823 | 0.53766 | -0.23378 | 1.4381 | 0.05974 | 1.4131
68.56 | 116.4881 | 0.53778 | -0.18006 | 1.4381 | 0.059753 | 1.4131
68.5699 | 116.49 | 0.53791 | -0.12635 | 1.4381 | 0.059768 | 1.4132
68.58 | 116.5281 | 0.53799 | -0.12879 | 1.4386 | 0.059777 | 1.4136
68.5899 | 116.5624 | 0.53803 | -0.16053 | 1.439 | 0.059781 | 1.4141
68.6 | 116.5624 | 0.53807 | -0.2057 | 1.439 | 0.059786 | 1.4141
68.6099 | 116.5757 | 0.53812 | -0.23744 | 1.4392 | 0.059792 | 1.4142
68.62 | 116.5567 | 0.5382 | -0.22768 | 1.439 | 0.059801 | 1.414
68.63 | 116.5947 | 0.53828 | -0.22768 | 1.4394 | 0.059809 | 1.4145
68.64 | 116.589 | 0.53834 | -0.25697 | 1.4394 | 0.059815 | 1.4144
68.65 | 116.57 | 0.53836 | -0.30092 | 1.4391 | 0.059818 | 1.4142
68.66 | 116.5662 | 0.5384 | -0.34731 | 1.4391 | 0.059823 | 1.4141
68.67 | 116.5243 | 0.53846 | -0.36562 | 1.4386 | 0.059829 | 1.4136
68.68 | 116.5357 | 0.53851 | -0.39858 | 1.4387 | 0.059835 | 1.4137
68.6899 | 116.5224 | 0.53858 | -0.41445 | 1.4385 | 0.059842 | 1.4136
68.6999 | 116.5128 | 0.53867 | -0.38882 | 1.4384 | 0.059852 | 1.4135
68.7099 | 116.5681 | 0.53875 | -0.39004 | 1.4391 | 0.059861 | 1.4141
68.72 | 116.5605 | 0.53884 | -0.37905 | 1.439 | 0.059872 | 1.414
68.7299 | 116.6005 | 0.53892 | -0.36929 | 1.4395 | 0.059881 | 1.4145
68.74 | 116.6119 | 0.53903 | -0.34487 | 1.4397 | 0.059892 | 1.4147
68.7499 | 116.6424 | 0.53915 | -0.2936 | 1.44 | 0.059906 | 1.4151
68.7599 | 116.7548 | 0.5393 | -0.22645 | 1.4414 | 0.059922 | 1.4164
68.77 | 116.8043 | 0.53944 | -0.17518 | 1.442 | 0.059938 | 1.4171
68.7799 | 116.909 | 0.53954 | -0.13734 | 1.4433 | 0.059949 | 1.4183
68.79 | 116.9395 | 0.53959 | -0.16908 | 1.4437 | 0.059955 | 1.4187
68.7999 | 116.9186 | 0.53964 | -0.18495 | 1.4434 | 0.059961 | 1.4185
68.8099 | 116.9471 | 0.53971 | -0.20204 | 1.4438 | 0.059968 | 1.4188
68.82 | 116.9224 | 0.53979 | -0.2057 | 1.4435 | 0.059977 | 1.4185
68.8299 | 116.9662 | 0.53987 | -0.19349 | 1.444 | 0.059986 | 1.4191
68.84 | 116.9643 | 0.53994 | -0.2118 | 1.444 | 0.059993 | 1.419
68.85 | 116.9548 | 0.53999 | -0.24355 | 1.4439 | 0.059999 | 1.4189
68.86 | 116.9624 | 0.54003 | -0.27529 | 1.444 | 0.060003 | 1.419
68.87 | 116.9148 | 0.54008 | -0.30825 | 1.4434 | 0.060009 | 1.4184
68.88 | 116.9224 | 0.54014 | -0.32412 | 1.4435 | 0.060015 | 1.4185
68.89 | 116.9052 | 0.54019 | -0.35342 | 1.4433 | 0.060021 | 1.4183
68.8999 | 116.8862 | 0.54024 | -0.38393 | 1.443 | 0.060027 | 1.4181
68.91 | 116.8938 | 0.54028 | -0.41567 | 1.4431 | 0.060032 | 1.4182
68.92 | 116.8329 | 0.54035 | -0.44742 | 1.4424 | 0.060039 | 1.4174
68.93 | 116.9148 | 0.54071 | -0.16053 | 1.4434 | 0.060079 | 1.4184
68.9399 | 117.0614 | 0.54084 | -0.079961 | 1.4452 | 0.060094 | 1.4202
68.95 | 117.1224 | 0.5408 | -0.20814 | 1.446 | 0.060089 | 1.421
68.96 | 117.151 | 0.54082 | -0.28139 | 1.4463 | 0.060091 | 1.4213
68.9699 | 117.1052 | 0.54082 | -0.35464 | 1.4457 | 0.060091 | 1.4208
68.98 | 117.0462 | 0.54083 | -0.42788 | 1.445 | 0.060092 | 1.42
68.9899 | 116.9891 | 0.54091 | -0.41812 | 1.4443 | 0.060101 | 1.4193
68.9999 | 117.031 | 0.54131 | -0.088506 | 1.4448 | 0.060146 | 1.4199
69.01 | 117.2595 | 0.54152 | 0.045779 | 1.4476 | 0.060169 | 1.4227
69.02 | 117.3472 | 0.54148 | -0.055545 | 1.4487 | 0.060165 | 1.4238
69.03 | 117.4024 | 0.54151 | -0.14222 | 1.4494 | 0.060168 | 1.4244
69.04 | 117.3434 | 0.54152 | -0.18739 | 1.4487 | 0.060169 | 1.4237
69.0499 | 117.2919 | 0.54154 | -0.26064 | 1.448 | 0.060171 | 1.4231
69.06 | 117.2519 | 0.54159 | -0.29116 | 1.4476 | 0.060177 | 1.4226
69.0699 | 117.1776 | 0.54168 | -0.26552 | 1.4466 | 0.060187 | 1.4217
69.0799 | 117.2176 | 0.54179 | -0.23988 | 1.4471 | 0.060199 | 1.4222
69.0899 | 117.231 | 0.54187 | -0.24232 | 1.4473 | 0.060208 | 1.4223
69.0999 | 117.2386 | 0.54192 | -0.25819 | 1.4474 | 0.060214 | 1.4224
69.11 | 117.2576 | 0.54196 | -0.30336 | 1.4476 | 0.060218 | 1.4227
69.12 | 117.2253 | 0.54199 | -0.34853 | 1.4472 | 0.060221 | 1.4223
69.1299 | 117.2214 | 0.54202 | -0.40835 | 1.4472 | 0.060224 | 1.4222
69.1399 | 117.1662 | 0.54206 | -0.45474 | 1.4465 | 0.060229 | 1.4215
69.15 | 117.1338 | 0.54212 | -0.4584 | 1.4461 | 0.060236 | 1.4211
69.1599 | 117.1586 | 0.54222 | -0.44619 | 1.4464 | 0.060246 | 1.4214
69.1699 | 117.1624 | 0.54228 | -0.46451 | 1.4464 | 0.060254 | 1.4215
69.1799 | 117.191 | 0.54236 | -0.47061 | 1.4468 | 0.060263 | 1.4218
69.1899 | 117.2519 | 0.54274 | -0.18373 | 1.4476 | 0.060304 | 1.4226
69.1999 | 117.4272 | 0.54292 | -0.034792 | 1.4497 | 0.060325 | 1.4247
69.21 | 117.6253 | 0.54287 | -0.18006 | 1.4522 | 0.060319 | 1.4272
69.22 | 117.5929 | 0.54286 | -0.28139 | 1.4518 | 0.060317 | 1.4268
69.23 | 117.57 | 0.54288 | -0.32778 | 1.4515 | 0.06032 | 1.4265
69.2399 | 117.471 | 0.54288 | -0.41567 | 1.4503 | 0.06032 | 1.4253
69.25 | 117.4253 | 0.5429 | -0.49014 | 1.4497 | 0.060322 | 1.4247
69.26 | 117.4138 | 0.54318 | -0.27162 | 1.4496 | 0.060353 | 1.4246
69.2699 | 117.5643 | 0.54355 | 0.028688 | 1.4514 | 0.060394 | 1.4264
69.2799 | 117.8215 | 0.54356 | -0.029909 | 1.4546 | 0.060396 | 1.4296
69.2899 | 117.8062 | 0.54351 | -0.17396 | 1.4544 | 0.06039 | 1.4294
69.3 | 117.7796 | 0.54355 | -0.21791 | 1.4541 | 0.060394 | 1.4291
69.31 | 117.7243 | 0.54356 | -0.27773 | 1.4534 | 0.060396 | 1.4284
69.3199 | 117.65 | 0.54356 | -0.36562 | 1.4525 | 0.060396 | 1.4275
69.33 | 117.61 | 0.54359 | -0.42544 | 1.452 | 0.060399 | 1.427
69.3399 | 117.5491 | 0.54364 | -0.44253 | 1.4512 | 0.060405 | 1.4262
69.35 | 117.5053 | 0.54372 | -0.44497 | 1.4507 | 0.060414 | 1.4257
69.3599 | 117.5205 | 0.5438 | -0.44619 | 1.4509 | 0.060423 | 1.4259
69.3699 | 117.5015 | 0.54386 | -0.46329 | 1.4506 | 0.060429 | 1.4257
69.3799 | 117.5338 | 0.54411 | -0.30214 | 1.451 | 0.060457 | 1.4261
69.39 | 117.6843 | 0.54436 | -0.098273 | 1.4529 | 0.060485 | 1.4279
69.4 | 117.8329 | 0.54431 | -0.22645 | 1.4547 | 0.060479 | 1.4298
69.4099 | 117.8329 | 0.54426 | -0.38638 | 1.4547 | 0.060473 | 1.4298
69.42 | 117.7815 | 0.54427 | -0.44497 | 1.4541 | 0.060474 | 1.4291
69.4299 | 117.7186 | 0.54431 | -0.49136 | 1.4533 | 0.060479 | 1.4283
69.4399 | 117.7015 | 0.54467 | -0.20448 | 1.4531 | 0.060519 | 1.4281
69.4499 | 117.8958 | 0.54488 | -0.054325 | 1.4555 | 0.060543 | 1.4305
69.46 | 118.0062 | 0.54486 | -0.16786 | 1.4569 | 0.06054 | 1.4319
69.4699 | 117.9815 | 0.54486 | -0.24232 | 1.4566 | 0.06054 | 1.4316
69.4799 | 117.9624 | 0.54487 | -0.31679 | 1.4563 | 0.060541 | 1.4314
69.49 | 117.9148 | 0.54488 | -0.39126 | 1.4557 | 0.060543 | 1.4308
69.5 | 117.8291 | 0.5449 | -0.46451 | 1.4547 | 0.060544 | 1.4297
69.51 | 117.8043 | 0.54518 | -0.27406 | 1.4544 | 0.060575 | 1.4294
69.52 | 117.9453 | 0.54554 | 0.038454 | 1.4561 | 0.060615 | 1.4311
69.5299 | 118.1834 | 0.54558 | 0.0079351 | 1.4591 | 0.06062 | 1.4341
69.54 | 118.191 | 0.54554 | -0.12269 | 1.4591 | 0.060615 | 1.4342
69.5499 | 118.1625 | 0.54556 | -0.16786 | 1.4588 | 0.060618 | 1.4338
69.56 | 118.1625 | 0.54558 | -0.24232 | 1.4588 | 0.06062 | 1.4338
69.57 | 118.0615 | 0.5456 | -0.30214 | 1.4575 | 0.060623 | 1.4326
69.5799 | 118.052 | 0.54564 | -0.33144 | 1.4574 | 0.060627 | 1.4325
69.59 | 118.0082 | 0.54572 | -0.34975 | 1.4569 | 0.060636 | 1.4319
69.6 | 117.9777 | 0.5458 | -0.33877 | 1.4565 | 0.060645 | 1.4315
69.6099 | 118.0005 | 0.54588 | -0.32778 | 1.4568 | 0.060654 | 1.4318
69.6199 | 118.0005 | 0.54595 | -0.34487 | 1.4568 | 0.060661 | 1.4318
69.6299 | 118.0158 | 0.54599 | -0.37539 | 1.457 | 0.060666 | 1.432
69.6399 | 117.9948 | 0.54602 | -0.43521 | 1.4567 | 0.060668 | 1.4318
69.6499 | 117.951 | 0.54606 | -0.4816 | 1.4562 | 0.060673 | 1.4312
69.6599 | 118.0348 | 0.54644 | -0.16786 | 1.4572 | 0.060716 | 1.4322
69.6699 | 118.1967 | 0.54663 | -0.047 | 1.4592 | 0.060737 | 1.4342
69.6799 | 118.2977 | 0.54656 | -0.20326 | 1.4605 | 0.060729 | 1.4355
69.69 | 118.2977 | 0.54656 | -0.27651 | 1.4605 | 0.060729 | 1.4355
69.7 | 118.2272 | 0.54659 | -0.33754 | 1.4596 | 0.060732 | 1.4346
69.7099 | 118.2215 | 0.5466 | -0.39614 | 1.4595 | 0.060734 | 1.4345
69.7199 | 118.1453 | 0.5466 | -0.48404 | 1.4586 | 0.060734 | 1.4336
69.7299 | 118.1377 | 0.54683 | -0.33632 | 1.4585 | 0.060759 | 1.4335
69.7399 | 118.2615 | 0.54722 | -0.0067143 | 1.46 | 0.060802 | 1.435
69.7499 | 118.4406 | 0.54731 | 0.0030519 | 1.4622 | 0.060812 | 1.4373
69.7599 | 118.5225 | 0.54727 | -0.12635 | 1.4632 | 0.060808 | 1.4383
69.7699 | 118.4691 | 0.5473 | -0.17152 | 1.4626 | 0.060811 | 1.4376
69.78 | 118.4482 | 0.54732 | -0.24599 | 1.4623 | 0.060814 | 1.4373
69.79 | 118.3987 | 0.54734 | -0.29116 | 1.4617 | 0.060815 | 1.4367
69.8 | 118.3205 | 0.54739 | -0.33754 | 1.4607 | 0.060821 | 1.4358
69.81 | 118.3167 | 0.54747 | -0.32656 | 1.4607 | 0.06083 | 1.4357
69.82 | 118.2653 | 0.54756 | -0.30092 | 1.4601 | 0.06084 | 1.4351
69.83 | 118.2996 | 0.54763 | -0.32045 | 1.4605 | 0.060848 | 1.4355
69.84 | 118.2996 | 0.54767 | -0.36562 | 1.4605 | 0.060852 | 1.4355
69.85 | 118.2748 | 0.54768 | -0.42544 | 1.4602 | 0.060854 | 1.4352
69.8599 | 118.2691 | 0.54772 | -0.47183 | 1.4601 | 0.060858 | 1.4351
69.8699 | 118.2806 | 0.54808 | -0.17152 | 1.4603 | 0.060898 | 1.4353
69.8799 | 118.4996 | 0.54826 | -0.077519 | 1.463 | 0.060917 | 1.438
69.89 | 118.5834 | 0.54818 | -0.23744 | 1.464 | 0.060908 | 1.439
69.9 | 118.5377 | 0.54816 | -0.33877 | 1.4634 | 0.060907 | 1.4385
69.91 | 118.511 | 0.54819 | -0.39736 | 1.4631 | 0.06091 | 1.4381
69.92 | 118.4196 | 0.54819 | -0.48526 | 1.462 | 0.06091 | 1.437
69.9299 | 118.3967 | 0.54843 | -0.30947 | 1.4617 | 0.060937 | 1.4367
69.9399 | 118.492 | 0.5488 | -0.025026 | 1.4629 | 0.060978 | 1.4379
69.9499 | 118.6577 | 0.54886 | -0.028688 | 1.4649 | 0.060984 | 1.4399
69.9599 | 118.753 | 0.54883 | -0.14466 | 1.4661 | 0.060981 | 1.4411
69.97 | 118.692 | 0.54886 | -0.20448 | 1.4653 | 0.060984 | 1.4404
69.9799 | 118.6863 | 0.54887 | -0.26308 | 1.4653 | 0.060985 | 1.4403
69.9899 | 118.6253 | 0.5489 | -0.32412 | 1.4645 | 0.060988 | 1.4395
69.9999 | 118.5987 | 0.54898 | -0.32534 | 1.4642 | 0.060997 | 1.4392
70.0099 | 118.6101 | 0.54911 | -0.25819 | 1.4643 | 0.061012 | 1.4393
70.0199 | 118.6272 | 0.54928 | -0.16419 | 1.4645 | 0.061031 | 1.4396
70.0299 | 118.7339 | 0.54939 | -0.12635 | 1.4659 | 0.061043 | 1.4409
70.0399 | 118.7472 | 0.54943 | -0.1703 | 1.466 | 0.061048 | 1.441
70.05 | 118.7396 | 0.54944 | -0.24355 | 1.4659 | 0.061049 | 1.4409
70.0599 | 118.7301 | 0.54948 | -0.27406 | 1.4658 | 0.061054 | 1.4408
70.0699 | 118.6806 | 0.54955 | -0.29238 | 1.4652 | 0.061061 | 1.4402
70.08 | 118.7034 | 0.54964 | -0.28139 | 1.4655 | 0.061071 | 1.4405
70.0899 | 118.6863 | 0.54971 | -0.28505 | 1.4653 | 0.061079 | 1.4403
70.1 | 118.6901 | 0.54978 | -0.30092 | 1.4653 | 0.061086 | 1.4403
70.1099 | 118.7053 | 0.5498 | -0.34731 | 1.4655 | 0.061089 | 1.4405
70.1199 | 118.6425 | 0.54983 | -0.40713 | 1.4647 | 0.061092 | 1.4397
70.1299 | 118.6406 | 0.54986 | -0.46573 | 1.4647 | 0.061095 | 1.4397
70.1399 | 118.6177 | 0.55014 | -0.27529 | 1.4644 | 0.061126 | 1.4394
70.1499 | 118.7892 | 0.55048 | 0.023805 | 1.4665 | 0.061165 | 1.4416
70.16 | 118.9606 | 0.55047 | -0.075078 | 1.4686 | 0.061163 | 1.4437
70.1699 | 118.9815 | 0.55042 | -0.20448 | 1.4689 | 0.061157 | 1.4439
70.18 | 118.9568 | 0.55044 | -0.2643 | 1.4686 | 0.06116 | 1.4436
70.1899 | 118.8825 | 0.55047 | -0.30947 | 1.4677 | 0.061163 | 1.4427
70.2 | 118.8177 | 0.5505 | -0.36806 | 1.4669 | 0.061166 | 1.4419
70.21 | 118.7987 | 0.55055 | -0.39858 | 1.4667 | 0.061172 | 1.4417
70.2199 | 118.7301 | 0.55066 | -0.36074 | 1.4658 | 0.061184 | 1.4408
70.2299 | 118.7739 | 0.55083 | -0.28017 | 1.4663 | 0.061203 | 1.4414
70.24 | 118.8425 | 0.551 | -0.17274 | 1.4672 | 0.061222 | 1.4422
70.25 | 118.9339 | 0.55114 | -0.1056 | 1.4683 | 0.061237 | 1.4433
70.2599 | 119.0215 | 0.55118 | -0.15199 | 1.4694 | 0.061242 | 1.4444
70.27 | 118.9796 | 0.55118 | -0.22523 | 1.4689 | 0.061242 | 1.4439
70.28 | 118.9949 | 0.55122 | -0.27284 | 1.4691 | 0.061246 | 1.4441
70.29 | 118.9587 | 0.5513 | -0.27651 | 1.4686 | 0.061255 | 1.4437
70.3 | 118.9358 | 0.5514 | -0.23744 | 1.4683 | 0.061267 | 1.4434
70.3099 | 118.9796 | 0.55148 | -0.2411 | 1.4689 | 0.061276 | 1.4439
70.3199 | 118.9663 | 0.55152 | -0.28749 | 1.4687 | 0.06128 | 1.4437
70.3299 | 118.9777 | 0.55155 | -0.33388 | 1.4689 | 0.061283 | 1.4439
70.3399 | 118.9358 | 0.55156 | -0.40713 | 1.4683 | 0.061285 | 1.4434
70.3499 | 118.8863 | 0.5516 | -0.45352 | 1.4677 | 0.061289 | 1.4428
70.36 | 118.8901 | 0.55168 | -0.44497 | 1.4678 | 0.061298 | 1.4428
70.3699 | 118.9034 | 0.55203 | -0.18739 | 1.4679 | 0.061336 | 1.443
70.3799 | 119.1454 | 0.55223 | -0.037234 | 1.4709 | 0.061359 | 1.446
70.39 | 119.2006 | 0.55219 | -0.16664 | 1.4716 | 0.061354 | 1.4466
70.4 | 119.1644 | 0.55219 | -0.25575 | 1.4712 | 0.061354 | 1.4462
70.4099 | 119.1415 | 0.55219 | -0.329 | 1.4709 | 0.061354 | 1.4459
70.4199 | 119.0844 | 0.55219 | -0.4169 | 1.4702 | 0.061354 | 1.4452
70.43 | 119.0463 | 0.55227 | -0.43521 | 1.4697 | 0.061363 | 1.4447
70.44 | 119.0768 | 0.55271 | -0.065312 | 1.4701 | 0.061412 | 1.4451
70.4499 | 119.2844 | 0.55295 | 0.12391 | 1.4726 | 0.061439 | 1.4477
70.46 | 119.473 | 0.55293 | 0.037234 | 1.475 | 0.061437 | 1.45
70.47 | 119.4482 | 0.55292 | -0.064091 | 1.4747 | 0.061436 | 1.4497
70.4799 | 119.4463 | 0.55293 | -0.13734 | 1.4746 | 0.061437 | 1.4497
70.49 | 119.3682 | 0.55296 | -0.18373 | 1.4737 | 0.06144 | 1.4487
70.5 | 119.3054 | 0.55304 | -0.18739 | 1.4729 | 0.061449 | 1.4479
70.51 | 119.3092 | 0.55316 | -0.16175 | 1.473 | 0.061462 | 1.448
70.5199 | 119.3035 | 0.55325 | -0.12269 | 1.4729 | 0.061473 | 1.4479
70.5299 | 119.3606 | 0.55331 | -0.15687 | 1.4736 | 0.061479 | 1.4486
70.5399 | 119.3282 | 0.55333 | -0.20204 | 1.4732 | 0.061482 | 1.4482
70.55 | 119.3073 | 0.55339 | -0.24721 | 1.4729 | 0.061488 | 1.448
70.56 | 119.3035 | 0.55345 | -0.26308 | 1.4729 | 0.061495 | 1.4479
70.5699 | 119.2673 | 0.55352 | -0.25331 | 1.4724 | 0.061502 | 1.4475
70.5799 | 119.2901 | 0.55357 | -0.28627 | 1.4727 | 0.061508 | 1.4477
70.59 | 119.2654 | 0.5536 | -0.34609 | 1.4724 | 0.061511 | 1.4474
70.5999 | 119.2349 | 0.55363 | -0.39126 | 1.472 | 0.061514 | 1.4471
70.61 | 119.2349 | 0.55367 | -0.43643 | 1.472 | 0.061519 | 1.4471
70.62 | 119.1777 | 0.55373 | -0.43765 | 1.4713 | 0.061526 | 1.4464
70.6299 | 119.2406 | 0.55409 | -0.15077 | 1.4721 | 0.061566 | 1.4471
70.64 | 119.4425 | 0.55428 | -0.045779 | 1.4746 | 0.061587 | 1.4496
70.6499 | 119.5054 | 0.55424 | -0.16175 | 1.4754 | 0.061582 | 1.4504
70.66 | 119.5149 | 0.55424 | -0.24965 | 1.4755 | 0.061582 | 1.4505
70.6699 | 119.4501 | 0.55425 | -0.32412 | 1.4747 | 0.061584 | 1.4497
70.6799 | 119.4273 | 0.55425 | -0.39736 | 1.4744 | 0.061584 | 1.4494
70.69 | 119.3778 | 0.55429 | -0.45596 | 1.4738 | 0.061588 | 1.4488
70.6999 | 119.3663 | 0.55468 | -0.11536 | 1.4737 | 0.061631 | 1.4487
70.7099 | 119.6006 | 0.55496 | 0.087286 | 1.4766 | 0.061662 | 1.4516
70.72 | 119.7663 | 0.55491 | -0.053104 | 1.4786 | 0.061656 | 1.4536
70.73 | 119.7663 | 0.55488 | -0.15565 | 1.4786 | 0.061653 | 1.4536
70.74 | 119.7016 | 0.55491 | -0.21547 | 1.4778 | 0.061656 | 1.4528
70.7499 | 119.6311 | 0.55492 | -0.28871 | 1.4769 | 0.061658 | 1.452
70.76 | 119.593 | 0.55495 | -0.33388 | 1.4765 | 0.061661 | 1.4515
70.77 | 119.5263 | 0.555 | -0.36684 | 1.4756 | 0.061667 | 1.4507
70.7799 | 119.5092 | 0.55508 | -0.35586 | 1.4754 | 0.061676 | 1.4504
70.79 | 119.4939 | 0.55515 | -0.37173 | 1.4752 | 0.061683 | 1.4503
70.8 | 119.492 | 0.55521 | -0.3876 | 1.4752 | 0.06169 | 1.4502
70.8099 | 119.5149 | 0.55525 | -0.42056 | 1.4755 | 0.061695 | 1.4505
70.82 | 119.4673 | 0.55536 | -0.41201 | 1.4749 | 0.061707 | 1.4499
70.83 | 119.6025 | 0.55572 | -0.12513 | 1.4766 | 0.061747 | 1.4516
70.8399 | 119.7454 | 0.55576 | -0.14344 | 1.4783 | 0.061751 | 1.4534
70.85 | 119.7587 | 0.55568 | -0.31679 | 1.4785 | 0.061742 | 1.4535
70.8599 | 119.753 | 0.55568 | -0.39004 | 1.4784 | 0.061742 | 1.4535
70.87 | 119.6539 | 0.55568 | -0.47793 | 1.4772 | 0.061742 | 1.4522
70.8799 | 119.6482 | 0.55597 | -0.26064 | 1.4771 | 0.061775 | 1.4522
70.8899 | 119.7759 | 0.55624 | -0.057987 | 1.4787 | 0.061805 | 1.4537
70.8999 | 119.8863 | 0.55624 | -0.14588 | 1.4801 | 0.061805 | 1.4551
70.91 | 119.9035 | 0.55623 | -0.24721 | 1.4803 | 0.061803 | 1.4553
70.92 | 119.8387 | 0.55624 | -0.3058 | 1.4795 | 0.061805 | 1.4545
70.9299 | 119.8406 | 0.55624 | -0.3937 | 1.4795 | 0.061805 | 1.4545
70.94 | 119.7854 | 0.55625 | -0.45352 | 1.4788 | 0.061806 | 1.4539
70.95 | 119.7244 | 0.55648 | -0.33388 | 1.4781 | 0.061831 | 1.4531
70.96 | 119.8863 | 0.55687 | 0.0067143 | 1.4801 | 0.061874 | 1.4551
70.97 | 120.0426 | 0.55696 | 0.03113 | 1.482 | 0.061884 | 1.457
70.9799 | 120.1206 | 0.55689 | -0.12513 | 1.483 | 0.061877 | 1.458
70.99 | 120.1035 | 0.55692 | -0.18495 | 1.4828 | 0.06188 | 1.4578
70.9999 | 120.0768 | 0.55692 | -0.25819 | 1.4824 | 0.06188 | 1.4575
71.0099 | 120.0406 | 0.55695 | -0.31801 | 1.482 | 0.061883 | 1.457
71.0199 | 119.9549 | 0.557 | -0.33388 | 1.4809 | 0.061889 | 1.456
71.03 | 119.9416 | 0.55708 | -0.33877 | 1.4808 | 0.061898 | 1.4558
71.04 | 119.9187 | 0.55717 | -0.34243 | 1.4805 | 0.061908 | 1.4555
71.0499 | 119.913 | 0.55723 | -0.34609 | 1.4804 | 0.061914 | 1.4554
71.06 | 119.9473 | 0.55725 | -0.40591 | 1.4808 | 0.061917 | 1.4559
71.07 | 119.9149 | 0.55727 | -0.47916 | 1.4804 | 0.061919 | 1.4555
71.0799 | 119.9244 | 0.55755 | -0.26186 | 1.4805 | 0.06195 | 1.4556
71.09 | 120.073 | 0.55781 | -0.071415 | 1.4824 | 0.061979 | 1.4574
71.1 | 120.1473 | 0.55776 | -0.20204 | 1.4833 | 0.061973 | 1.4583
71.1099 | 120.1797 | 0.55772 | -0.33144 | 1.4837 | 0.061969 | 1.4587
71.12 | 120.1092 | 0.55773 | -0.40469 | 1.4828 | 0.06197 | 1.4579
71.1299 | 120.0921 | 0.55773 | -0.47793 | 1.4826 | 0.06197 | 1.4576
71.14 | 120.014 | 0.55791 | -0.41201 | 1.4817 | 0.06199 | 1.4567
71.1499 | 120.1378 | 0.55833 | -0.027467 | 1.4832 | 0.062037 | 1.4582
71.1599 | 120.3416 | 0.55844 | 0.011597 | 1.4857 | 0.062049 | 1.4607
71.17 | 120.3797 | 0.55836 | -0.14344 | 1.4862 | 0.06204 | 1.4612
71.1799 | 120.3969 | 0.55839 | -0.20326 | 1.4864 | 0.062043 | 1.4614
71.1899 | 120.3378 | 0.5584 | -0.27773 | 1.4857 | 0.062044 | 1.4607
71.2 | 120.2807 | 0.55844 | -0.32412 | 1.4849 | 0.062049 | 1.46
71.21 | 120.2616 | 0.55851 | -0.329 | 1.4847 | 0.062056 | 1.4597
71.22 | 120.2121 | 0.5586 | -0.31801 | 1.4841 | 0.062067 | 1.4591
71.23 | 120.2483 | 0.55869 | -0.30825 | 1.4845 | 0.062077 | 1.4596
71.2399 | 120.2635 | 0.55879 | -0.28505 | 1.4847 | 0.062087 | 1.4598
71.2499 | 120.2711 | 0.55887 | -0.28505 | 1.4848 | 0.062096 | 1.4599
71.2599 | 120.3245 | 0.55892 | -0.31679 | 1.4855 | 0.062102 | 1.4605
71.2699 | 120.2997 | 0.55896 | -0.34731 | 1.4852 | 0.062107 | 1.4602
71.2799 | 120.3226 | 0.55899 | -0.40713 | 1.4855 | 0.06211 | 1.4605
71.2899 | 120.2788 | 0.55903 | -0.44009 | 1.4849 | 0.062114 | 1.4599
71.2999 | 120.2578 | 0.55916 | -0.40225 | 1.4847 | 0.062129 | 1.4597
71.31 | 120.3645 | 0.55952 | -0.10316 | 1.486 | 0.062169 | 1.461
71.32 | 120.494 | 0.55956 | -0.1349 | 1.4876 | 0.062173 | 1.4626
71.3299 | 120.5493 | 0.55948 | -0.30458 | 1.4883 | 0.062164 | 1.4633
71.3399 | 120.5035 | 0.55948 | -0.39248 | 1.4877 | 0.062164 | 1.4627
71.35 | 120.4502 | 0.55949 | -0.4523 | 1.487 | 0.062166 | 1.4621
71.3599 | 120.414 | 0.55963 | -0.40103 | 1.4866 | 0.062181 | 1.4616
71.3699 | 120.4464 | 0.56003 | -0.072636 | 1.487 | 0.062225 | 1.462
71.3799 | 120.6254 | 0.56012 | -0.048221 | 1.4892 | 0.062236 | 1.4642
71.3899 | 120.6959 | 0.56008 | -0.17762 | 1.4901 | 0.062231 | 1.4651
71.3999 | 120.6845 | 0.56009 | -0.23622 | 1.4899 | 0.062233 | 1.465
71.41 | 120.6731 | 0.56011 | -0.31069 | 1.4898 | 0.062234 | 1.4648
71.42 | 120.5473 | 0.56012 | -0.38393 | 1.4882 | 0.062236 | 1.4633
71.43 | 120.5302 | 0.56017 | -0.41567 | 1.488 | 0.062241 | 1.4631
71.44 | 120.4807 | 0.56025 | -0.40347 | 1.4874 | 0.06225 | 1.4624
71.4499 | 120.4959 | 0.5604 | -0.3229 | 1.4876 | 0.062267 | 1.4626
71.46 | 120.5873 | 0.5606 | -0.20204 | 1.4887 | 0.062289 | 1.4638
71.4699 | 120.6692 | 0.56076 | -0.12147 | 1.4897 | 0.062307 | 1.4648
71.4799 | 120.7721 | 0.56081 | -0.13856 | 1.491 | 0.062313 | 1.466
71.4899 | 120.7892 | 0.56083 | -0.21303 | 1.4912 | 0.062314 | 1.4663
71.4999 | 120.7512 | 0.56084 | -0.28749 | 1.4908 | 0.062316 | 1.4658
71.51 | 120.7493 | 0.56091 | -0.28993 | 1.4907 | 0.062323 | 1.4658
71.52 | 120.6959 | 0.56101 | -0.26308 | 1.4901 | 0.062335 | 1.4651
71.5299 | 120.7283 | 0.56109 | -0.25331 | 1.4905 | 0.062344 | 1.4655
71.5399 | 120.7131 | 0.56112 | -0.31435 | 1.4903 | 0.062347 | 1.4653
71.55 | 120.6826 | 0.56113 | -0.3876 | 1.4899 | 0.062348 | 1.4649
71.5599 | 120.6711 | 0.56115 | -0.44619 | 1.4898 | 0.06235 | 1.4648
71.5699 | 120.6216 | 0.5612 | -0.47671 | 1.4892 | 0.062355 | 1.4642
71.58 | 120.6578 | 0.56157 | -0.20448 | 1.4896 | 0.062397 | 1.4646
71.5899 | 120.8293 | 0.56176 | -0.056766 | 1.4917 | 0.062418 | 1.4667
71.5999 | 120.9169 | 0.56172 | -0.18495 | 1.4928 | 0.062413 | 1.4678
71.61 | 120.955 | 0.56172 | -0.25697 | 1.4933 | 0.062413 | 1.4683
71.6199 | 120.8883 | 0.56172 | -0.34487 | 1.4924 | 0.062413 | 1.4675
71.6299 | 120.854 | 0.56173 | -0.41812 | 1.492 | 0.062415 | 1.4671
71.6399 | 120.7359 | 0.56175 | -0.47793 | 1.4906 | 0.062416 | 1.4656
71.65 | 120.7454 | 0.56213 | -0.16297 | 1.4907 | 0.062459 | 1.4657
71.66 | 121.0007 | 0.56244 | 0.068974 | 1.4938 | 0.062493 | 1.4689
71.67 | 121.1264 | 0.56241 | -0.017701 | 1.4954 | 0.06249 | 1.4704
71.68 | 121.1645 | 0.5624 | -0.13368 | 1.4959 | 0.062489 | 1.4709
71.6899 | 121.1207 | 0.56243 | -0.17884 | 1.4953 | 0.062492 | 1.4703
71.7 | 121.0597 | 0.56244 | -0.25331 | 1.4946 | 0.062493 | 1.4696
71.7099 | 121.0197 | 0.56248 | -0.30092 | 1.4941 | 0.062498 | 1.4691
71.72 | 120.9455 | 0.56257 | -0.28993 | 1.4932 | 0.062508 | 1.4682
71.73 | 120.9721 | 0.56267 | -0.26552 | 1.4935 | 0.062518 | 1.4685
71.74 | 120.9721 | 0.56277 | -0.25331 | 1.4935 | 0.06253 | 1.4685
71.75 | 120.9912 | 0.56283 | -0.25575 | 1.4937 | 0.062536 | 1.4687
71.76 | 121.0216 | 0.56285 | -0.31679 | 1.4941 | 0.062539 | 1.4691
71.7699 | 120.9664 | 0.56287 | -0.37661 | 1.4934 | 0.062541 | 1.4684
71.7799 | 120.974 | 0.56291 | -0.42178 | 1.4935 | 0.062545 | 1.4685
71.7899 | 120.9283 | 0.56296 | -0.45474 | 1.4929 | 0.062551 | 1.468
71.8 | 120.8883 | 0.56304 | -0.44375 | 1.4924 | 0.06256 | 1.4675
71.81 | 120.9588 | 0.56339 | -0.19838 | 1.4933 | 0.062598 | 1.4683
71.8199 | 121.1017 | 0.56355 | -0.092169 | 1.4951 | 0.062616 | 1.4701
71.83 | 121.1836 | 0.56351 | -0.2057 | 1.4961 | 0.062612 | 1.4711
71.84 | 121.2083 | 0.56351 | -0.2936 | 1.4964 | 0.062612 | 1.4714
71.8499 | 121.1493 | 0.56351 | -0.36684 | 1.4957 | 0.062612 | 1.4707
71.86 | 121.1131 | 0.56351 | -0.45474 | 1.4952 | 0.062612 | 1.4702
71.8699 | 121.0293 | 0.56371 | -0.33266 | 1.4942 | 0.062634 | 1.4692
71.8799 | 121.1778 | 0.56413 | 0.022584 | 1.496 | 0.062681 | 1.471
71.89 | 121.3531 | 0.56424 | 0.060428 | 1.4982 | 0.062693 | 1.4732
71.9 | 121.4255 | 0.5642 | -0.068974 | 1.4991 | 0.062689 | 1.4741
71.9099 | 121.4255 | 0.56423 | -0.11292 | 1.4991 | 0.062692 | 1.4741
71.9199 | 121.3455 | 0.56425 | -0.17152 | 1.4981 | 0.062695 | 1.4731
71.93 | 121.3321 | 0.56429 | -0.20448 | 1.4979 | 0.062699 | 1.473
71.9399 | 121.275 | 0.56439 | -0.19471 | 1.4972 | 0.062709 | 1.4722
71.9499 | 121.275 | 0.56451 | -0.15565 | 1.4972 | 0.062723 | 1.4722
71.96 | 121.3455 | 0.56463 | -0.10316 | 1.4981 | 0.062736 | 1.4731
71.97 | 121.3512 | 0.56468 | -0.1349 | 1.4982 | 0.062742 | 1.4732
71.9799 | 121.3721 | 0.56471 | -0.19471 | 1.4984 | 0.062745 | 1.4734
71.99 | 121.3417 | 0.56475 | -0.22401 | 1.498 | 0.062749 | 1.4731
72 | 121.3169 | 0.56483 | -0.2289 | 1.4977 | 0.062758 | 1.4728
72.0099 | 121.3379 | 0.56491 | -0.21669 | 1.498 | 0.062767 | 1.473
72.0199 | 121.3093 | 0.56497 | -0.23378 | 1.4976 | 0.062775 | 1.4727
72.03 | 121.3226 | 0.56501 | -0.27895 | 1.4978 | 0.062779 | 1.4728
72.04 | 121.2959 | 0.56504 | -0.32412 | 1.4975 | 0.062782 | 1.4725
72.0499 | 121.2807 | 0.56508 | -0.37051 | 1.4973 | 0.062786 | 1.4723
72.0599 | 121.2712 | 0.56513 | -0.40225 | 1.4972 | 0.062792 | 1.4722
72.0699 | 121.235 | 0.56519 | -0.41934 | 1.4967 | 0.062798 | 1.4718
72.08 | 121.2502 | 0.56527 | -0.42178 | 1.4969 | 0.062807 | 1.4719
72.09 | 121.2483 | 0.56536 | -0.39736 | 1.4969 | 0.062818 | 1.4719
72.1 | 121.254 | 0.56544 | -0.40103 | 1.497 | 0.062826 | 1.472
72.1099 | 121.3112 | 0.56552 | -0.40225 | 1.4977 | 0.062835 | 1.4727
72.1199 | 121.3017 | 0.5656 | -0.39126 | 1.4976 | 0.062844 | 1.4726
72.13 | 121.3569 | 0.56569 | -0.37905 | 1.4982 | 0.062855 | 1.4733
72.1399 | 121.3683 | 0.56581 | -0.33877 | 1.4984 | 0.062868 | 1.4734
72.1499 | 121.435 | 0.56597 | -0.24477 | 1.4992 | 0.062886 | 1.4742
72.1599 | 121.5474 | 0.56613 | -0.16419 | 1.5006 | 0.062904 | 1.4756
72.1699 | 121.5893 | 0.56625 | -0.12513 | 1.5011 | 0.062917 | 1.4761
72.1799 | 121.6483 | 0.5663 | -0.14222 | 1.5018 | 0.062923 | 1.4769
72.19 | 121.6369 | 0.56633 | -0.20326 | 1.5017 | 0.062926 | 1.4767
72.2 | 121.6255 | 0.56638 | -0.21791 | 1.5015 | 0.062932 | 1.4766
72.21 | 121.6579 | 0.56648 | -0.20814 | 1.5019 | 0.062942 | 1.477
72.2199 | 121.635 | 0.56657 | -0.19593 | 1.5017 | 0.062952 | 1.4767
72.23 | 121.6903 | 0.56664 | -0.19838 | 1.5023 | 0.06296 | 1.4774
72.24 | 121.6731 | 0.56668 | -0.24355 | 1.5021 | 0.062964 | 1.4772
72.25 | 121.635 | 0.5667 | -0.30458 | 1.5017 | 0.062967 | 1.4767
72.2599 | 121.6465 | 0.56676 | -0.3229 | 1.5018 | 0.062973 | 1.4768
72.2699 | 121.616 | 0.56681 | -0.35464 | 1.5014 | 0.062979 | 1.4765
72.28 | 121.6293 | 0.56688 | -0.35952 | 1.5016 | 0.062986 | 1.4766
72.29 | 121.6045 | 0.56693 | -0.39126 | 1.5013 | 0.062992 | 1.4763
72.2999 | 121.5988 | 0.56697 | -0.43643 | 1.5012 | 0.062997 | 1.4762
72.3099 | 121.5988 | 0.56702 | -0.45352 | 1.5012 | 0.063003 | 1.4762
72.32 | 121.6083 | 0.56737 | -0.18129 | 1.5013 | 0.063041 | 1.4764
72.33 | 121.8331 | 0.56757 | -0.061649 | 1.5041 | 0.063063 | 1.4791
72.3399 | 121.8998 | 0.56754 | -0.16297 | 1.5049 | 0.063061 | 1.48
72.3499 | 121.8617 | 0.56754 | -0.25087 | 1.5045 | 0.063061 | 1.4795
72.3599 | 121.8693 | 0.56756 | -0.31069 | 1.5046 | 0.063062 | 1.4796
72.37 | 121.7703 | 0.56757 | -0.38516 | 1.5033 | 0.063063 | 1.4784
72.3799 | 121.7436 | 0.56758 | -0.45962 | 1.503 | 0.063065 | 1.478
72.39 | 121.7131 | 0.56789 | -0.23988 | 1.5026 | 0.063099 | 1.4777
72.3999 | 121.8465 | 0.56822 | 0.045779 | 1.5043 | 0.063136 | 1.4793
72.41 | 122.0769 | 0.56826 | -0.00061039 | 1.5071 | 0.06314 | 1.4821
72.4199 | 122.0522 | 0.56824 | -0.10071 | 1.5068 | 0.063138 | 1.4818
72.4299 | 122.0484 | 0.56826 | -0.16053 | 1.5068 | 0.06314 | 1.4818
72.44 | 121.9722 | 0.56828 | -0.22035 | 1.5058 | 0.063142 | 1.4809
72.45 | 121.9512 | 0.56832 | -0.2643 | 1.5056 | 0.063146 | 1.4806
72.4599 | 121.9303 | 0.56837 | -0.29482 | 1.5053 | 0.063152 | 1.4803
72.47 | 121.8846 | 0.56846 | -0.28505 | 1.5047 | 0.063163 | 1.4798
72.48 | 121.9188 | 0.56856 | -0.27406 | 1.5052 | 0.063173 | 1.4802
72.4899 | 121.9169 | 0.56862 | -0.27895 | 1.5051 | 0.06318 | 1.4802
72.4999 | 121.9226 | 0.56866 | -0.31069 | 1.5052 | 0.063185 | 1.4802
72.51 | 121.9245 | 0.56868 | -0.38516 | 1.5052 | 0.063186 | 1.4803
72.52 | 121.8579 | 0.56869 | -0.44497 | 1.5044 | 0.063188 | 1.4794
72.53 | 121.8541 | 0.56885 | -0.36562 | 1.5044 | 0.063206 | 1.4794
72.5399 | 121.9531 | 0.5692 | -0.093389 | 1.5056 | 0.063244 | 1.4806
72.5499 | 122.1055 | 0.56922 | -0.13856 | 1.5075 | 0.063247 | 1.4825
72.56 | 122.1589 | 0.56914 | -0.31069 | 1.5081 | 0.063238 | 1.4832
72.5699 | 122.1017 | 0.56916 | -0.38393 | 1.5074 | 0.06324 | 1.4825
72.58 | 122.0579 | 0.56918 | -0.4291 | 1.5069 | 0.063243 | 1.4819
72.5899 | 121.9474 | 0.5692 | -0.50235 | 1.5055 | 0.063244 | 1.4805
72.5999 | 121.9455 | 0.56957 | -0.18861 | 1.5055 | 0.063286 | 1.4805
72.61 | 122.1855 | 0.56988 | 0.042117 | 1.5085 | 0.06332 | 1.4835
72.6199 | 122.2522 | 0.56984 | -0.087286 | 1.5093 | 0.063315 | 1.4843
72.63 | 122.2903 | 0.56981 | -0.18739 | 1.5098 | 0.063312 | 1.4848
72.64 | 122.2655 | 0.56985 | -0.235 | 1.5095 | 0.063317 | 1.4845
72.6499 | 122.2293 | 0.56986 | -0.30947 | 1.509 | 0.063318 | 1.484
72.6599 | 122.1931 | 0.56988 | -0.36806 | 1.5086 | 0.06332 | 1.4836
72.6699 | 122.1169 | 0.56993 | -0.39858 | 1.5076 | 0.063326 | 1.4826
72.68 | 122.0998 | 0.57001 | -0.3876 | 1.5074 | 0.063335 | 1.4824
72.69 | 122.0922 | 0.57013 | -0.34853 | 1.5073 | 0.063348 | 1.4823
72.7 | 122.1208 | 0.57026 | -0.29482 | 1.5077 | 0.063363 | 1.4827
72.7099 | 122.1893 | 0.57034 | -0.28383 | 1.5085 | 0.063372 | 1.4835
72.7199 | 122.1703 | 0.57038 | -0.32778 | 1.5083 | 0.063376 | 1.4833
72.73 | 122.2008 | 0.57038 | -0.41567 | 1.5087 | 0.063376 | 1.4837
72.74 | 122.1512 | 0.57042 | -0.46206 | 1.508 | 0.06338 | 1.4831
72.7499 | 122.1665 | 0.57077 | -0.1764 | 1.5082 | 0.063419 | 1.4833
72.7599 | 122.3398 | 0.57092 | -0.098273 | 1.5104 | 0.063435 | 1.4854
72.77 | 122.3722 | 0.57082 | -0.28383 | 1.5108 | 0.063425 | 1.4858
72.7799 | 122.3551 | 0.5708 | -0.40103 | 1.5106 | 0.063422 | 1.4856
72.79 | 122.2865 | 0.57082 | -0.44742 | 1.5097 | 0.063425 | 1.4847
72.7999 | 122.2369 | 0.57088 | -0.47916 | 1.5091 | 0.063431 | 1.4841
72.8099 | 122.2579 | 0.57125 | -0.18006 | 1.5094 | 0.063472 | 1.4844
72.82 | 122.3874 | 0.5714 | -0.10193 | 1.511 | 0.063489 | 1.486
72.83 | 122.456 | 0.57136 | -0.23134 | 1.5118 | 0.063484 | 1.4868
72.8399 | 122.4427 | 0.57136 | -0.30336 | 1.5116 | 0.063484 | 1.4867
72.85 | 122.395 | 0.57136 | -0.39126 | 1.511 | 0.063484 | 1.4861
72.86 | 122.3512 | 0.57137 | -0.46573 | 1.5105 | 0.063486 | 1.4855
72.8699 | 122.2712 | 0.57158 | -0.34609 | 1.5095 | 0.063509 | 1.4845
72.8799 | 122.4141 | 0.57197 | -0.0042727 | 1.5113 | 0.063552 | 1.4863
72.89 | 122.6046 | 0.57208 | 0.018922 | 1.5136 | 0.063564 | 1.4887
72.8999 | 122.6941 | 0.57202 | -0.1117 | 1.5147 | 0.063558 | 1.4898
72.9099 | 122.6636 | 0.57205 | -0.17152 | 1.5144 | 0.063561 | 1.4894
72.92 | 122.5817 | 0.57208 | -0.21669 | 1.5134 | 0.063564 | 1.4884
72.9299 | 122.5608 | 0.5721 | -0.27651 | 1.5131 | 0.063567 | 1.4881
72.9399 | 122.5036 | 0.57216 | -0.30825 | 1.5124 | 0.063573 | 1.4874
72.95 | 122.477 | 0.57224 | -0.29726 | 1.5121 | 0.063582 | 1.4871
72.96 | 122.4998 | 0.57234 | -0.28505 | 1.5123 | 0.063594 | 1.4874
72.9699 | 122.4827 | 0.57241 | -0.28993 | 1.5121 | 0.063601 | 1.4872
72.9799 | 122.5151 | 0.57246 | -0.3058 | 1.5125 | 0.063607 | 1.4876
72.99 | 122.4941 | 0.57249 | -0.36562 | 1.5123 | 0.06361 | 1.4873
73 | 122.4617 | 0.57253 | -0.39736 | 1.5119 | 0.063614 | 1.4869
73.01 | 122.4751 | 0.57258 | -0.4291 | 1.512 | 0.06362 | 1.4871
73.02 | 122.4122 | 0.57264 | -0.45962 | 1.5113 | 0.063626 | 1.4863
73.0299 | 122.4484 | 0.5727 | -0.47427 | 1.5117 | 0.063634 | 1.4867
73.04 | 122.4331 | 0.5729 | -0.36806 | 1.5115 | 0.063656 | 1.4865
73.0499 | 122.5779 | 0.57324 | -0.082402 | 1.5133 | 0.063693 | 1.4883
73.06 | 122.7265 | 0.57328 | -0.11536 | 1.5151 | 0.063697 | 1.4902
73.0699 | 122.7379 | 0.57324 | -0.24721 | 1.5153 | 0.063693 | 1.4903
73.0799 | 122.7589 | 0.57326 | -0.29238 | 1.5155 | 0.063696 | 1.4906
73.09 | 122.6846 | 0.57328 | -0.36562 | 1.5146 | 0.063697 | 1.4896
73.0999 | 122.6427 | 0.57329 | -0.44009 | 1.5141 | 0.063699 | 1.4891
73.11 | 122.6103 | 0.57334 | -0.4584 | 1.5137 | 0.063705 | 1.4887
73.12 | 122.6103 | 0.57374 | -0.15931 | 1.5137 | 0.063749 | 1.4887
73.1299 | 122.8446 | 0.57398 | 0.029909 | 1.5166 | 0.063776 | 1.4916
73.1399 | 122.9627 | 0.57397 | -0.056766 | 1.5181 | 0.063774 | 1.4931
73.15 | 122.9475 | 0.57396 | -0.15809 | 1.5179 | 0.063773 | 1.4929
73.16 | 122.9284 | 0.57398 | -0.21791 | 1.5176 | 0.063776 | 1.4927
73.17 | 122.8732 | 0.574 | -0.27773 | 1.517 | 0.063777 | 1.492
73.18 | 122.8541 | 0.57404 | -0.3229 | 1.5167 | 0.063782 | 1.4917
73.19 | 122.7856 | 0.57409 | -0.33877 | 1.5159 | 0.063788 | 1.4909
73.1999 | 122.7513 | 0.57418 | -0.32656 | 1.5154 | 0.063798 | 1.4905
73.2099 | 122.7589 | 0.57426 | -0.33022 | 1.5155 | 0.063807 | 1.4906
73.22 | 122.7379 | 0.57433 | -0.3351 | 1.5153 | 0.063814 | 1.4903
73.2299 | 122.7608 | 0.57436 | -0.39492 | 1.5156 | 0.063817 | 1.4906
73.24 | 122.7227 | 0.57436 | -0.48282 | 1.5151 | 0.063817 | 1.4901
73.25 | 122.7132 | 0.57462 | -0.3058 | 1.515 | 0.063847 | 1.49
73.2599 | 122.8637 | 0.5749 | -0.075078 | 1.5168 | 0.063878 | 1.4919
73.2699 | 122.9398 | 0.57489 | -0.16175 | 1.5178 | 0.063877 | 1.4928
73.28 | 122.976 | 0.57484 | -0.30458 | 1.5182 | 0.063871 | 1.4932
73.2899 | 122.9075 | 0.57485 | -0.37905 | 1.5174 | 0.063872 | 1.4924
73.3 | 122.8732 | 0.57485 | -0.4523 | 1.517 | 0.063872 | 1.492
73.3099 | 122.8465 | 0.57492 | -0.46939 | 1.5166 | 0.06388 | 1.4916
73.3199 | 122.8313 | 0.57534 | -0.11292 | 1.5164 | 0.063927 | 1.4915
73.33 | 123.0256 | 0.57554 | 0.020143 | 1.5188 | 0.063949 | 1.4939
73.3399 | 123.1437 | 0.5755 | -0.11048 | 1.5203 | 0.063945 | 1.4953
73.3499 | 123.1246 | 0.57552 | -0.16908 | 1.5201 | 0.063946 | 1.4951
73.3599 | 123.0922 | 0.57553 | -0.24232 | 1.5197 | 0.063948 | 1.4947
73.37 | 122.9989 | 0.57554 | -0.31557 | 1.5185 | 0.063949 | 1.4935
73.3799 | 122.9932 | 0.5756 | -0.33266 | 1.5184 | 0.063955 | 1.4935
73.3899 | 122.957 | 0.5757 | -0.3058 | 1.518 | 0.063967 | 1.493
73.4 | 122.9665 | 0.57586 | -0.22523 | 1.5181 | 0.063985 | 1.4931
73.4099 | 123.0217 | 0.57601 | -0.15809 | 1.5188 | 0.064001 | 1.4938
73.4199 | 123.0656 | 0.57609 | -0.14588 | 1.5193 | 0.06401 | 1.4944
73.43 | 123.1151 | 0.5761 | -0.20448 | 1.5199 | 0.064011 | 1.495
73.44 | 123.0884 | 0.57612 | -0.27895 | 1.5196 | 0.064013 | 1.4946
73.45 | 123.0579 | 0.57617 | -0.30947 | 1.5192 | 0.064019 | 1.4943
73.46 | 123.0484 | 0.57625 | -0.2997 | 1.5191 | 0.064028 | 1.4941
73.4699 | 123.0179 | 0.57633 | -0.30214 | 1.5187 | 0.064037 | 1.4938
73.4799 | 123.0503 | 0.5764 | -0.31801 | 1.5191 | 0.064044 | 1.4942
73.49 | 123.0294 | 0.57645 | -0.3351 | 1.5189 | 0.06405 | 1.4939
73.5 | 123.0179 | 0.57648 | -0.39492 | 1.5187 | 0.064053 | 1.4938
73.5099 | 123.0217 | 0.5765 | -0.44131 | 1.5188 | 0.064056 | 1.4938
73.52 | 122.957 | 0.57665 | -0.40469 | 1.518 | 0.064072 | 1.493
73.5299 | 123.0999 | 0.57706 | -0.034792 | 1.5198 | 0.064118 | 1.4948
73.54 | 123.2751 | 0.57716 | -0.011597 | 1.5219 | 0.064128 | 1.4969
73.5499 | 123.3913 | 0.57709 | -0.16908 | 1.5233 | 0.064121 | 1.4984
73.5599 | 123.378 | 0.57709 | -0.25697 | 1.5232 | 0.064121 | 1.4982
73.57 | 123.2884 | 0.57712 | -0.30092 | 1.5221 | 0.064124 | 1.4971
73.5799 | 123.2808 | 0.57714 | -0.36196 | 1.522 | 0.064127 | 1.497
73.59 | 123.1951 | 0.5772 | -0.37905 | 1.5209 | 0.064133 | 1.496
73.5999 | 123.1627 | 0.5773 | -0.36806 | 1.5205 | 0.064145 | 1.4956
73.6099 | 123.1818 | 0.57744 | -0.30092 | 1.5208 | 0.064159 | 1.4958
73.62 | 123.216 | 0.57762 | -0.19349 | 1.5212 | 0.06418 | 1.4962
73.6299 | 123.3475 | 0.57776 | -0.12635 | 1.5228 | 0.064195 | 1.4978
73.64 | 123.378 | 0.57781 | -0.15809 | 1.5232 | 0.064201 | 1.4982
73.65 | 123.3951 | 0.57784 | -0.20326 | 1.5234 | 0.064204 | 1.4984
73.66 | 123.4027 | 0.57786 | -0.26186 | 1.5235 | 0.064207 | 1.4985
73.6699 | 123.3418 | 0.57794 | -0.25087 | 1.5227 | 0.064216 | 1.4978
73.68 | 123.3646 | 0.57804 | -0.2411 | 1.523 | 0.064226 | 1.498
73.6899 | 123.3513 | 0.57812 | -0.24599 | 1.5229 | 0.064235 | 1.4979
73.6999 | 123.3665 | 0.57817 | -0.2643 | 1.523 | 0.064241 | 1.4981
73.7099 | 123.3703 | 0.5782 | -0.3229 | 1.5231 | 0.064244 | 1.4981
73.72 | 123.3265 | 0.57822 | -0.38271 | 1.5225 | 0.064247 | 1.4976
73.73 | 123.3303 | 0.57826 | -0.41323 | 1.5226 | 0.064251 | 1.4976
73.74 | 123.2656 | 0.57832 | -0.44619 | 1.5218 | 0.064257 | 1.4968
73.7499 | 123.2503 | 0.57842 | -0.40957 | 1.5216 | 0.064269 | 1.4966
73.76 | 123.317 | 0.5788 | -0.12269 | 1.5224 | 0.064311 | 1.4975
73.7699 | 123.4751 | 0.5789 | -0.086065 | 1.5244 | 0.064322 | 1.4994
73.78 | 123.597 | 0.57888 | -0.18739 | 1.5259 | 0.064319 | 1.5009
73.79 | 123.5646 | 0.57889 | -0.26064 | 1.5255 | 0.064321 | 1.5005
73.7999 | 123.5284 | 0.57889 | -0.34853 | 1.525 | 0.064321 | 1.5001
73.81 | 123.4942 | 0.57889 | -0.42178 | 1.5246 | 0.064321 | 1.4996
73.8199 | 123.4218 | 0.57896 | -0.43887 | 1.5237 | 0.064328 | 1.4988
73.83 | 123.4865 | 0.57939 | -0.081182 | 1.5245 | 0.064377 | 1.4996
73.8399 | 123.7342 | 0.57965 | 0.12391 | 1.5276 | 0.064405 | 1.5026
73.85 | 123.8713 | 0.57965 | 0.037234 | 1.5293 | 0.064405 | 1.5043
73.86 | 123.8885 | 0.57964 | -0.050662 | 1.5295 | 0.064404 | 1.5045
73.87 | 123.8142 | 0.57965 | -0.12391 | 1.5286 | 0.064405 | 1.5036
73.8799 | 123.7951 | 0.57968 | -0.18251 | 1.5283 | 0.064408 | 1.5034
73.89 | 123.7323 | 0.57973 | -0.1996 | 1.5276 | 0.064414 | 1.5026
73.8999 | 123.717 | 0.57983 | -0.17274 | 1.5274 | 0.064426 | 1.5024
73.91 | 123.738 | 0.57994 | -0.13368 | 1.5276 | 0.064438 | 1.5027
73.92 | 123.7304 | 0.57999 | -0.16297 | 1.5275 | 0.064444 | 1.5026
73.93 | 123.7627 | 0.58002 | -0.22157 | 1.5279 | 0.064447 | 1.503
73.9399 | 123.7151 | 0.58006 | -0.25331 | 1.5273 | 0.064451 | 1.5024
73.95 | 123.6923 | 0.58013 | -0.26796 | 1.5271 | 0.064459 | 1.5021
73.96 | 123.7113 | 0.58019 | -0.28749 | 1.5273 | 0.064466 | 1.5023
73.97 | 123.6713 | 0.58025 | -0.30214 | 1.5268 | 0.064472 | 1.5018
73.98 | 123.698 | 0.58027 | -0.36196 | 1.5271 | 0.064475 | 1.5022
73.9899 | 123.6408 | 0.5803 | -0.40835 | 1.5264 | 0.064478 | 1.5015
74 | 123.6142 | 0.58035 | -0.45352 | 1.5261 | 0.064484 | 1.5011
74.0099 | 123.6046 | 0.58042 | -0.45352 | 1.526 | 0.064491 | 1.501
74.02 | 123.5818 | 0.58051 | -0.44253 | 1.5257 | 0.064502 | 1.5007
74.0299 | 123.6237 | 0.58058 | -0.44375 | 1.5262 | 0.064509 | 1.5012
74.0399 | 123.6085 | 0.58071 | -0.39248 | 1.526 | 0.064524 | 1.5011
74.05 | 123.7113 | 0.58115 | -0.022584 | 1.5273 | 0.064573 | 1.5023
74.0599 | 124.0218 | 0.58126 | 0.01648 | 1.5311 | 0.064585 | 1.5062
74.07 | 124.0447 | 0.58121 | -0.12635 | 1.5314 | 0.064579 | 1.5064
74.0799 | 124.0504 | 0.58122 | -0.18495 | 1.5315 | 0.06458 | 1.5065
74.0899 | 123.957 | 0.58123 | -0.25819 | 1.5303 | 0.064582 | 1.5054
74.0999 | 123.8999 | 0.58126 | -0.30214 | 1.5296 | 0.064585 | 1.5047
74.1099 | 123.8789 | 0.58134 | -0.30703 | 1.5294 | 0.064593 | 1.5044
74.12 | 123.8313 | 0.58143 | -0.29604 | 1.5288 | 0.064604 | 1.5038
74.13 | 123.8694 | 0.58154 | -0.25697 | 1.5293 | 0.064616 | 1.5043
74.14 | 123.8732 | 0.58165 | -0.24599 | 1.5293 | 0.064628 | 1.5043
74.15 | 123.9056 | 0.5817 | -0.26186 | 1.5297 | 0.064633 | 1.5047
74.16 | 123.938 | 0.58173 | -0.3058 | 1.5301 | 0.064636 | 1.5051
74.1699 | 123.8675 | 0.58175 | -0.36684 | 1.5292 | 0.064639 | 1.5043
74.1799 | 123.8808 | 0.58179 | -0.3998 | 1.5294 | 0.064644 | 1.5044
74.1899 | 123.8237 | 0.58185 | -0.43154 | 1.5287 | 0.06465 | 1.5037
74.1999 | 123.8104 | 0.58194 | -0.43399 | 1.5285 | 0.06466 | 1.5035
74.2099 | 123.8808 | 0.58229 | -0.14832 | 1.5294 | 0.064699 | 1.5044
74.2199 | 124.0218 | 0.58237 | -0.13734 | 1.5311 | 0.064708 | 1.5062
74.2299 | 124.1094 | 0.5823 | -0.2936 | 1.5322 | 0.0647 | 1.5072
74.2399 | 124.0561 | 0.5823 | -0.36684 | 1.5316 | 0.0647 | 1.5066
74.2499 | 123.9894 | 0.5823 | -0.45474 | 1.5307 | 0.0647 | 1.5058
74.2599 | 123.9685 | 0.58253 | -0.3058 | 1.5305 | 0.064725 | 1.5055
74.2699 | 124.0199 | 0.58282 | -0.075078 | 1.5311 | 0.064758 | 1.5061
74.28 | 124.2104 | 0.58282 | -0.16175 | 1.5335 | 0.064758 | 1.5085
74.29 | 124.2199 | 0.58281 | -0.24965 | 1.5336 | 0.064756 | 1.5086
74.3 | 124.1475 | 0.58282 | -0.32412 | 1.5327 | 0.064758 | 1.5077
74.31 | 124.1247 | 0.58282 | -0.41201 | 1.5324 | 0.064758 | 1.5074
74.3199 | 124.0218 | 0.58285 | -0.45718 | 1.5311 | 0.064761 | 1.5062
74.3299 | 124.0637 | 0.58323 | -0.14466 | 1.5317 | 0.064804 | 1.5067
74.34 | 124.2313 | 0.5835 | 0.059208 | 1.5337 | 0.064833 | 1.5087
74.3499 | 124.378 | 0.58347 | -0.055545 | 1.5355 | 0.06483 | 1.5106
74.3599 | 124.4123 | 0.58346 | -0.15809 | 1.536 | 0.064829 | 1.511
74.3699 | 124.3628 | 0.58349 | -0.20448 | 1.5353 | 0.064832 | 1.5104
74.38 | 124.338 | 0.5835 | -0.27773 | 1.535 | 0.064833 | 1.5101
74.3899 | 124.2713 | 0.58354 | -0.3229 | 1.5342 | 0.064838 | 1.5092
74.4 | 124.2256 | 0.58362 | -0.31191 | 1.5336 | 0.064847 | 1.5087
74.41 | 124.2352 | 0.58371 | -0.2997 | 1.5338 | 0.064857 | 1.5088
74.4199 | 124.2104 | 0.58379 | -0.28871 | 1.5335 | 0.064866 | 1.5085
74.4299 | 124.2523 | 0.58385 | -0.32045 | 1.534 | 0.064872 | 1.509
74.44 | 124.2104 | 0.58386 | -0.39492 | 1.5335 | 0.064873 | 1.5085
74.4499 | 124.1932 | 0.58387 | -0.45352 | 1.5332 | 0.064875 | 1.5083
74.4599 | 124.1837 | 0.58407 | -0.33144 | 1.5331 | 0.064897 | 1.5082
74.4699 | 124.2771 | 0.58439 | -0.084844 | 1.5343 | 0.064933 | 1.5093
74.4799 | 124.4237 | 0.58438 | -0.17274 | 1.5361 | 0.064931 | 1.5111
74.49 | 124.4218 | 0.58433 | -0.31435 | 1.5361 | 0.064925 | 1.5111
74.5 | 124.3666 | 0.58434 | -0.37417 | 1.5354 | 0.064927 | 1.5104
74.5099 | 124.3171 | 0.58434 | -0.46206 | 1.5348 | 0.064927 | 1.5098
74.52 | 124.239 | 0.58445 | -0.43765 | 1.5338 | 0.064939 | 1.5088
74.53 | 124.3323 | 0.58489 | -0.066532 | 1.535 | 0.064987 | 1.51
74.5399 | 124.4828 | 0.58499 | -0.028688 | 1.5368 | 0.064999 | 1.5118
74.5499 | 124.5418 | 0.58494 | -0.1703 | 1.5376 | 0.064993 | 1.5126
74.5599 | 124.5514 | 0.58495 | -0.2289 | 1.5377 | 0.064995 | 1.5127
74.5699 | 124.479 | 0.58497 | -0.30336 | 1.5368 | 0.064996 | 1.5118
74.58 | 124.4637 | 0.58499 | -0.36318 | 1.5366 | 0.064999 | 1.5116
74.59 | 124.3818 | 0.58503 | -0.3937 | 1.5356 | 0.065004 | 1.5106
74.6 | 124.3513 | 0.58513 | -0.38149 | 1.5352 | 0.065014 | 1.5102
74.61 | 124.3742 | 0.58526 | -0.31435 | 1.5355 | 0.065029 | 1.5105
74.62 | 124.3914 | 0.58539 | -0.26064 | 1.5357 | 0.065044 | 1.5107
74.63 | 124.4733 | 0.58549 | -0.25087 | 1.5367 | 0.065054 | 1.5117
74.6399 | 124.4923 | 0.58554 | -0.26796 | 1.5369 | 0.06506 | 1.512
74.6499 | 124.5056 | 0.58555 | -0.34121 | 1.5371 | 0.065062 | 1.5121
74.6599 | 124.4942 | 0.58558 | -0.40103 | 1.537 | 0.065064 | 1.512
74.67 | 124.4352 | 0.58562 | -0.44619 | 1.5362 | 0.065069 | 1.5113
74.68 | 124.418 | 0.58569 | -0.46206 | 1.536 | 0.065076 | 1.5111
74.6899 | 124.3856 | 0.58577 | -0.43521 | 1.5356 | 0.065085 | 1.5107
74.7 | 124.399 | 0.58583 | -0.45108 | 1.5358 | 0.065093 | 1.5108
74.7099 | 124.4447 | 0.58615 | -0.20692 | 1.5364 | 0.065128 | 1.5114
74.7199 | 124.5685 | 0.58631 | -0.11536 | 1.5379 | 0.065146 | 1.5129
74.7299 | 124.6961 | 0.58626 | -0.25942 | 1.5395 | 0.06514 | 1.5145
74.74 | 124.6504 | 0.58625 | -0.34609 | 1.5389 | 0.065139 | 1.5139
74.7499 | 124.5914 | 0.58626 | -0.41934 | 1.5382 | 0.06514 | 1.5132
74.76 | 124.5628 | 0.58627 | -0.49258 | 1.5378 | 0.065141 | 1.5128
74.77 | 124.5361 | 0.58667 | -0.17762 | 1.5375 | 0.065186 | 1.5125
74.7799 | 124.7495 | 0.58693 | 0.025026 | 1.5401 | 0.065214 | 1.5151
74.79 | 124.8371 | 0.58691 | -0.076299 | 1.5412 | 0.065213 | 1.5162
74.7999 | 124.858 | 0.58691 | -0.15077 | 1.5415 | 0.065213 | 1.5165
74.81 | 124.8466 | 0.58693 | -0.22401 | 1.5413 | 0.065214 | 1.5163
74.8199 | 124.7666 | 0.58694 | -0.28261 | 1.5403 | 0.065216 | 1.5154
74.8299 | 124.7418 | 0.58699 | -0.31435 | 1.54 | 0.065221 | 1.515
74.8399 | 124.6942 | 0.5871 | -0.30214 | 1.5394 | 0.065233 | 1.5145
74.85 | 124.7057 | 0.58725 | -0.20936 | 1.5396 | 0.06525 | 1.5146
74.8599 | 124.778 | 0.58738 | -0.15565 | 1.5405 | 0.065264 | 1.5155
74.8699 | 124.8009 | 0.58746 | -0.15687 | 1.5408 | 0.065273 | 1.5158
74.8799 | 124.8333 | 0.58749 | -0.20326 | 1.5412 | 0.065276 | 1.5162
74.8899 | 124.8104 | 0.58751 | -0.26308 | 1.5409 | 0.065279 | 1.5159
74.8999 | 124.7857 | 0.58757 | -0.28017 | 1.5406 | 0.065285 | 1.5156
74.91 | 124.7857 | 0.58766 | -0.26918 | 1.5406 | 0.065296 | 1.5156
74.92 | 124.759 | 0.58773 | -0.28627 | 1.5402 | 0.065303 | 1.5153
74.9299 | 124.7971 | 0.58777 | -0.31923 | 1.5407 | 0.065307 | 1.5157
74.9399 | 124.7533 | 0.58779 | -0.37905 | 1.5402 | 0.06531 | 1.5152
74.9499 | 124.7266 | 0.58782 | -0.43887 | 1.5398 | 0.065313 | 1.5149
74.9599 | 124.7171 | 0.58786 | -0.47183 | 1.5397 | 0.065318 | 1.5147
74.9699 | 124.7095 | 0.58819 | -0.22645 | 1.5396 | 0.065355 | 1.5146
74.9799 | 124.8561 | 0.58842 | -0.065312 | 1.5414 | 0.06538 | 1.5165
74.9899 | 124.9571 | 0.58839 | -0.16786 | 1.5427 | 0.065377 | 1.5177
74.9999 | 124.959 | 0.58839 | -0.25575 | 1.5427 | 0.065377 | 1.5177
75.0099 | 124.9685 | 0.58839 | -0.329 | 1.5428 | 0.065377 | 1.5178
75.0199 | 124.8676 | 0.58839 | -0.4169 | 1.5416 | 0.065377 | 1.5166
75.0299 | 124.8485 | 0.58842 | -0.47793 | 1.5413 | 0.06538 | 1.5164
75.0399 | 124.7876 | 0.58873 | -0.23256 | 1.5406 | 0.065414 | 1.5156
75.0499 | 124.9647 | 0.58911 | 0.067753 | 1.5428 | 0.065457 | 1.5178
75.0599 | 125.1838 | 0.58911 | -0.0054935 | 1.5455 | 0.065457 | 1.5205
75.07 | 125.1781 | 0.58907 | -0.12025 | 1.5454 | 0.065453 | 1.5204
75.0799 | 125.2066 | 0.5891 | -0.18006 | 1.5458 | 0.065455 | 1.5208
75.0899 | 125.1095 | 0.58911 | -0.23866 | 1.5446 | 0.065457 | 1.5196
75.1 | 125.0638 | 0.58914 | -0.29726 | 1.544 | 0.06546 | 1.519
75.11 | 125.06 | 0.58921 | -0.31557 | 1.5439 | 0.065467 | 1.519
75.1199 | 125.0085 | 0.5893 | -0.28871 | 1.5433 | 0.065478 | 1.5183
75.1299 | 125.0466 | 0.58941 | -0.26186 | 1.5438 | 0.06549 | 1.5188
75.14 | 125.0466 | 0.58949 | -0.26674 | 1.5438 | 0.065498 | 1.5188
75.1499 | 125.06 | 0.58951 | -0.31313 | 1.5439 | 0.065501 | 1.519
75.16 | 125.0714 | 0.58954 | -0.37417 | 1.5441 | 0.065504 | 1.5191
75.17 | 125.0104 | 0.58957 | -0.41812 | 1.5433 | 0.065507 | 1.5184
75.18 | 125.0123 | 0.58962 | -0.46451 | 1.5434 | 0.065513 | 1.5184
75.1899 | 124.9761 | 0.58983 | -0.31557 | 1.5429 | 0.065537 | 1.5179
75.2 | 125.1038 | 0.59015 | -0.056766 | 1.5445 | 0.065573 | 1.5195
75.21 | 125.2771 | 0.59013 | -0.17274 | 1.5466 | 0.06557 | 1.5217
75.2199 | 125.2828 | 0.5901 | -0.28871 | 1.5467 | 0.065567 | 1.5217
75.2299 | 125.2562 | 0.59011 | -0.34731 | 1.5464 | 0.065568 | 1.5214
75.2399 | 125.1876 | 0.59011 | -0.43521 | 1.5455 | 0.065568 | 1.5206
75.2499 | 125.1266 | 0.59014 | -0.48038 | 1.5448 | 0.065571 | 1.5198
75.26 | 125.1285 | 0.59058 | -0.13612 | 1.5448 | 0.06562 | 1.5198
75.27 | 125.3457 | 0.59086 | 0.082402 | 1.5475 | 0.065651 | 1.5225
75.28 | 125.5495 | 0.59085 | 0.010377 | 1.55 | 0.06565 | 1.525
75.2899 | 125.5286 | 0.59082 | -0.10438 | 1.5497 | 0.065647 | 1.5248
75.2999 | 125.5057 | 0.59085 | -0.16419 | 1.5495 | 0.06565 | 1.5245
75.3099 | 125.4828 | 0.59087 | -0.20814 | 1.5492 | 0.065652 | 1.5242
75.3199 | 125.3895 | 0.59093 | -0.23866 | 1.548 | 0.065658 | 1.523
75.3299 | 125.4124 | 0.59105 | -0.19838 | 1.5483 | 0.065672 | 1.5233
75.3399 | 125.4143 | 0.59117 | -0.1471 | 1.5483 | 0.065685 | 1.5233
75.3499 | 125.4314 | 0.59129 | -0.10804 | 1.5485 | 0.065698 | 1.5236
75.36 | 125.5076 | 0.59134 | -0.12391 | 1.5495 | 0.065704 | 1.5245
75.3699 | 125.479 | 0.59135 | -0.19838 | 1.5491 | 0.065706 | 1.5241
75.3799 | 125.4905 | 0.59141 | -0.2289 | 1.5493 | 0.065712 | 1.5243
75.3899 | 125.4524 | 0.59149 | -0.21913 | 1.5488 | 0.065721 | 1.5238
75.3999 | 125.4524 | 0.59157 | -0.22157 | 1.5488 | 0.065729 | 1.5238
75.4099 | 125.4752 | 0.59163 | -0.22523 | 1.5491 | 0.065737 | 1.5241
75.4199 | 125.4409 | 0.59167 | -0.27162 | 1.5487 | 0.065741 | 1.5237
75.4299 | 125.4771 | 0.5917 | -0.33144 | 1.5491 | 0.065744 | 1.5241
75.4399 | 125.4428 | 0.59174 | -0.36318 | 1.5487 | 0.065749 | 1.5237
75.45 | 125.4104 | 0.59181 | -0.39248 | 1.5483 | 0.065756 | 1.5233
75.4599 | 125.4047 | 0.59186 | -0.40713 | 1.5482 | 0.065762 | 1.5232
75.4699 | 125.3704 | 0.59194 | -0.39858 | 1.5478 | 0.065771 | 1.5228
75.48 | 125.4047 | 0.59203 | -0.38638 | 1.5482 | 0.065781 | 1.5232
75.49 | 125.3914 | 0.59211 | -0.37539 | 1.548 | 0.06579 | 1.5231
75.4999 | 125.4181 | 0.59219 | -0.37905 | 1.5484 | 0.065799 | 1.5234
75.5099 | 125.4428 | 0.59226 | -0.39736 | 1.5487 | 0.065807 | 1.5237
75.5199 | 125.4295 | 0.59235 | -0.37295 | 1.5485 | 0.065817 | 1.5235
75.5299 | 125.4905 | 0.59249 | -0.31923 | 1.5493 | 0.065832 | 1.5243
75.54 | 125.5457 | 0.59265 | -0.25209 | 1.5499 | 0.065849 | 1.525
75.5499 | 125.6105 | 0.59281 | -0.15809 | 1.5507 | 0.065867 | 1.5258
75.56 | 125.7267 | 0.59291 | -0.13368 | 1.5522 | 0.065879 | 1.5272
75.57 | 125.7438 | 0.59295 | -0.14955 | 1.5524 | 0.065884 | 1.5274
75.58 | 125.7819 | 0.59298 | -0.20936 | 1.5529 | 0.065887 | 1.5279
75.5899 | 125.7476 | 0.59305 | -0.22645 | 1.5524 | 0.065894 | 1.5275
75.5999 | 125.7438 | 0.59313 | -0.21303 | 1.5524 | 0.065903 | 1.5274
75.6099 | 125.7705 | 0.59323 | -0.18739 | 1.5527 | 0.065915 | 1.5277
75.6199 | 125.7495 | 0.5933 | -0.20692 | 1.5525 | 0.065922 | 1.5275
75.63 | 125.7876 | 0.59334 | -0.23744 | 1.5529 | 0.065926 | 1.528
75.6399 | 125.7591 | 0.59337 | -0.29726 | 1.5526 | 0.065929 | 1.5276
75.65 | 125.7495 | 0.59342 | -0.31557 | 1.5525 | 0.065935 | 1.5275
75.66 | 125.7438 | 0.59347 | -0.34975 | 1.5524 | 0.065941 | 1.5274
75.67 | 125.7076 | 0.59354 | -0.38393 | 1.5519 | 0.065949 | 1.527
75.68 | 125.7267 | 0.59359 | -0.38882 | 1.5522 | 0.065955 | 1.5272
75.6899 | 125.7 | 0.59363 | -0.43277 | 1.5519 | 0.065959 | 1.5269
75.6999 | 125.6771 | 0.59368 | -0.46206 | 1.5516 | 0.065965 | 1.5266
75.71 | 125.7476 | 0.59404 | -0.1764 | 1.5524 | 0.066005 | 1.5275
75.72 | 125.8733 | 0.59423 | -0.055545 | 1.554 | 0.066026 | 1.529
75.7299 | 126.0124 | 0.59419 | -0.1703 | 1.5557 | 0.066021 | 1.5307
75.74 | 125.9933 | 0.59419 | -0.25819 | 1.5555 | 0.066021 | 1.5305
75.75 | 125.9591 | 0.5942 | -0.33144 | 1.555 | 0.066023 | 1.5301
75.7599 | 125.9133 | 0.59422 | -0.39004 | 1.5545 | 0.066024 | 1.5295
75.77 | 125.8486 | 0.59423 | -0.46451 | 1.5537 | 0.066026 | 1.5287
75.78 | 125.8619 | 0.59458 | -0.19227 | 1.5539 | 0.066064 | 1.5289
75.7899 | 126.0238 | 0.5949 | 0.065312 | 1.5558 | 0.0661 | 1.5309
75.7999 | 126.1819 | 0.59491 | -0.0091558 | 1.5578 | 0.066101 | 1.5328
75.8099 | 126.2391 | 0.59488 | -0.11048 | 1.5585 | 0.066098 | 1.5335
75.8199 | 126.1914 | 0.59492 | -0.15565 | 1.5579 | 0.066103 | 1.5329
75.83 | 126.1476 | 0.59494 | -0.2289 | 1.5574 | 0.066104 | 1.5324
75.84 | 126.0752 | 0.59498 | -0.27406 | 1.5565 | 0.066109 | 1.5315
75.8499 | 126.041 | 0.59503 | -0.29238 | 1.5561 | 0.066115 | 1.5311
75.8599 | 126.0448 | 0.59512 | -0.28261 | 1.5561 | 0.066125 | 1.5311
75.87 | 126.0162 | 0.59522 | -0.25819 | 1.5558 | 0.066135 | 1.5308
75.8799 | 126.0619 | 0.59528 | -0.27651 | 1.5563 | 0.066143 | 1.5313
75.8899 | 126.0486 | 0.59532 | -0.32045 | 1.5562 | 0.066147 | 1.5312
75.9 | 126.0371 | 0.59535 | -0.36684 | 1.556 | 0.06615 | 1.531
75.9099 | 126.0295 | 0.59538 | -0.42666 | 1.5559 | 0.066153 | 1.5309
75.9199 | 125.98 | 0.59542 | -0.4584 | 1.5553 | 0.066158 | 1.5303
75.93 | 125.9686 | 0.5955 | -0.46206 | 1.5552 | 0.066166 | 1.5302
75.94 | 125.9591 | 0.59558 | -0.46329 | 1.555 | 0.066175 | 1.5301
75.9499 | 125.9686 | 0.59564 | -0.46695 | 1.5552 | 0.066183 | 1.5302
75.96 | 126.0257 | 0.59594 | -0.24965 | 1.5559 | 0.066215 | 1.5309
75.97 | 126.1838 | 0.5962 | -0.059208 | 1.5578 | 0.066245 | 1.5329
75.9799 | 126.3838 | 0.59616 | -0.17396 | 1.5603 | 0.06624 | 1.5353
75.9899 | 126.361 | 0.59615 | -0.27651 | 1.56 | 0.066239 | 1.535
75.9999 | 126.2962 | 0.59618 | -0.32167 | 1.5592 | 0.066242 | 1.5342
76.0099 | 126.2753 | 0.59618 | -0.40957 | 1.559 | 0.066242 | 1.534
76.02 | 126.1914 | 0.59619 | -0.48282 | 1.5579 | 0.066243 | 1.5329
76.0299 | 126.1933 | 0.59652 | -0.22279 | 1.5579 | 0.06628 | 1.533
76.04 | 126.3477 | 0.59684 | 0.022584 | 1.5598 | 0.066316 | 1.5349
76.05 | 126.5153 | 0.59683 | -0.065312 | 1.5619 | 0.066315 | 1.5369
76.06 | 126.5477 | 0.5968 | -0.16664 | 1.5623 | 0.066312 | 1.5373
76.0699 | 126.4829 | 0.59683 | -0.22645 | 1.5615 | 0.066315 | 1.5365
76.0799 | 126.4562 | 0.59684 | -0.28505 | 1.5612 | 0.066316 | 1.5362
76.0899 | 126.3876 | 0.59684 | -0.37295 | 1.5603 | 0.066316 | 1.5354
76.0999 | 126.3419 | 0.59688 | -0.41934 | 1.5598 | 0.06632 | 1.5348
76.1099 | 126.3019 | 0.59694 | -0.43765 | 1.5593 | 0.066326 | 1.5343
76.12 | 126.2543 | 0.59702 | -0.44009 | 1.5587 | 0.066335 | 1.5337
76.1299 | 126.2695 | 0.5971 | -0.44497 | 1.5589 | 0.066344 | 1.5339
76.1399 | 126.2505 | 0.59716 | -0.44864 | 1.5586 | 0.066352 | 1.5337
76.15 | 126.2638 | 0.59734 | -0.38271 | 1.5588 | 0.066371 | 1.5338
76.1599 | 126.38 | 0.59766 | -0.09461 | 1.5602 | 0.066406 | 1.5353
76.1699 | 126.5191 | 0.59764 | -0.19716 | 1.562 | 0.066405 | 1.537
76.1799 | 126.5781 | 0.59756 | -0.36684 | 1.5627 | 0.066396 | 1.5377
76.1899 | 126.5057 | 0.59758 | -0.42666 | 1.5618 | 0.066397 | 1.5368
76.1999 | 126.4467 | 0.59759 | -0.49991 | 1.5611 | 0.066399 | 1.5361
76.21 | 126.4372 | 0.59792 | -0.2704 | 1.561 | 0.066436 | 1.536
76.2199 | 126.5381 | 0.59818 | -0.054325 | 1.5622 | 0.066464 | 1.5372
76.23 | 126.6848 | 0.59815 | -0.16786 | 1.564 | 0.066461 | 1.539
76.2399 | 126.6829 | 0.59815 | -0.2411 | 1.564 | 0.066461 | 1.539
76.25 | 126.6524 | 0.59816 | -0.31435 | 1.5636 | 0.066463 | 1.5386
76.26 | 126.5934 | 0.59818 | -0.3876 | 1.5629 | 0.066464 | 1.5379
76.27 | 126.5229 | 0.59818 | -0.46084 | 1.562 | 0.066464 | 1.537
76.28 | 126.4886 | 0.59844 | -0.27162 | 1.5616 | 0.066494 | 1.5366
76.2899 | 126.5953 | 0.59883 | 0.028688 | 1.5629 | 0.066537 | 1.5379
76.2999 | 126.7439 | 0.59887 | 0.010377 | 1.5647 | 0.066541 | 1.5398
76.31 | 126.8372 | 0.59883 | -0.11903 | 1.5659 | 0.066537 | 1.5409
76.32 | 126.7781 | 0.59886 | -0.16297 | 1.5652 | 0.06654 | 1.5402
76.3299 | 126.7858 | 0.59887 | -0.23744 | 1.5653 | 0.066541 | 1.5403
76.3399 | 126.7134 | 0.59888 | -0.31069 | 1.5644 | 0.066543 | 1.5394
76.35 | 126.662 | 0.59894 | -0.34121 | 1.5637 | 0.066549 | 1.5388
76.3599 | 126.641 | 0.59899 | -0.35952 | 1.5635 | 0.066554 | 1.5385
76.3699 | 126.5953 | 0.59908 | -0.34853 | 1.5629 | 0.066565 | 1.5379
76.38 | 126.6315 | 0.59916 | -0.33754 | 1.5634 | 0.066574 | 1.5384
76.3899 | 126.6296 | 0.59923 | -0.35464 | 1.5633 | 0.066581 | 1.5384
76.4 | 126.6219 | 0.59927 | -0.38516 | 1.5632 | 0.066586 | 1.5383
76.41 | 126.6372 | 0.5993 | -0.44497 | 1.5634 | 0.066589 | 1.5384
76.4199 | 126.5915 | 0.59935 | -0.47671 | 1.5629 | 0.066594 | 1.5379
76.43 | 126.6696 | 0.59972 | -0.19227 | 1.5638 | 0.066636 | 1.5388
76.4399 | 126.8505 | 0.59991 | -0.057987 | 1.5661 | 0.066657 | 1.5411
76.45 | 126.9362 | 0.59986 | -0.1996 | 1.5671 | 0.066651 | 1.5421
76.4599 | 126.9572 | 0.59984 | -0.28627 | 1.5674 | 0.066649 | 1.5424
76.4699 | 126.8962 | 0.59987 | -0.34731 | 1.5666 | 0.066652 | 1.5416
76.4799 | 126.841 | 0.59987 | -0.42056 | 1.5659 | 0.066652 | 1.541
76.4899 | 126.7648 | 0.59991 | -0.48038 | 1.565 | 0.066657 | 1.54
76.5 | 126.7819 | 0.60028 | -0.19471 | 1.5652 | 0.066698 | 1.5402
76.5099 | 126.9629 | 0.60055 | 0.021364 | 1.5674 | 0.066728 | 1.5425
76.52 | 127.0696 | 0.60054 | -0.066532 | 1.5688 | 0.066726 | 1.5438
76.53 | 127.1382 | 0.60054 | -0.16908 | 1.5696 | 0.066726 | 1.5446
76.54 | 127.102 | 0.60056 | -0.20204 | 1.5692 | 0.066729 | 1.5442
76.5499 | 127.0715 | 0.60058 | -0.27529 | 1.5688 | 0.066731 | 1.5438
76.56 | 127.0315 | 0.6006 | -0.32045 | 1.5683 | 0.066734 | 1.5433
76.5699 | 126.9705 | 0.60068 | -0.3351 | 1.5675 | 0.066743 | 1.5426
76.5799 | 126.9858 | 0.60078 | -0.31069 | 1.5677 | 0.066753 | 1.5428
76.5899 | 126.9724 | 0.60087 | -0.28505 | 1.5676 | 0.066763 | 1.5426
76.6 | 126.9896 | 0.60094 | -0.30336 | 1.5678 | 0.066771 | 1.5428
76.6099 | 127.001 | 0.60096 | -0.36196 | 1.5679 | 0.066774 | 1.5429
76.6199 | 126.961 | 0.60098 | -0.42178 | 1.5674 | 0.066775 | 1.5424
76.63 | 126.9362 | 0.60102 | -0.48282 | 1.5671 | 0.06678 | 1.5421
76.6399 | 126.9362 | 0.60134 | -0.20936 | 1.5671 | 0.066815 | 1.5421
76.6499 | 127.1001 | 0.60155 | -0.075078 | 1.5691 | 0.066839 | 1.5442
76.6599 | 127.2201 | 0.60148 | -0.23378 | 1.5706 | 0.066831 | 1.5456
76.67 | 127.1553 | 0.60146 | -0.33388 | 1.5698 | 0.066828 | 1.5448
76.68 | 127.1496 | 0.60148 | -0.39492 | 1.5697 | 0.066831 | 1.5448
76.6899 | 127.0696 | 0.60148 | -0.48282 | 1.5688 | 0.066831 | 1.5438
76.7 | 127.0162 | 0.60171 | -0.34731 | 1.5681 | 0.066857 | 1.5431
76.7099 | 127.1363 | 0.60207 | -0.03113 | 1.5696 | 0.066897 | 1.5446
76.72 | 127.2658 | 0.60215 | -0.020143 | 1.5712 | 0.066906 | 1.5462
76.7299 | 127.3687 | 0.60211 | -0.14955 | 1.5725 | 0.066901 | 1.5475
76.7399 | 127.3267 | 0.60214 | -0.20936 | 1.5719 | 0.066904 | 1.547
76.75 | 127.2905 | 0.60215 | -0.26796 | 1.5715 | 0.066906 | 1.5465
76.7599 | 127.2429 | 0.60218 | -0.32656 | 1.5709 | 0.066908 | 1.5459
76.7699 | 127.1648 | 0.60223 | -0.3583 | 1.5699 | 0.066914 | 1.545
76.7799 | 127.1858 | 0.60235 | -0.30458 | 1.5702 | 0.066928 | 1.5452
76.79 | 127.1953 | 0.60252 | -0.22401 | 1.5703 | 0.066947 | 1.5453
76.8 | 127.2715 | 0.60267 | -0.14344 | 1.5713 | 0.066963 | 1.5463
76.8099 | 127.3687 | 0.60274 | -0.1471 | 1.5725 | 0.066971 | 1.5475
76.82 | 127.3458 | 0.60275 | -0.22157 | 1.5722 | 0.066972 | 1.5472
76.83 | 127.3553 | 0.60278 | -0.26552 | 1.5723 | 0.066975 | 1.5473
76.8399 | 127.3115 | 0.60283 | -0.29848 | 1.5717 | 0.066981 | 1.5468
76.8499 | 127.2944 | 0.60291 | -0.30214 | 1.5715 | 0.06699 | 1.5466
76.86 | 127.3172 | 0.603 | -0.28871 | 1.5718 | 0.067 | 1.5468
76.8699 | 127.2829 | 0.60307 | -0.28993 | 1.5714 | 0.067008 | 1.5464
76.88 | 127.3191 | 0.60311 | -0.33388 | 1.5718 | 0.067012 | 1.5469
76.8899 | 127.2791 | 0.60314 | -0.38027 | 1.5713 | 0.067015 | 1.5464
76.9 | 127.2658 | 0.60316 | -0.43887 | 1.5712 | 0.067018 | 1.5462
76.9099 | 127.241 | 0.60323 | -0.44375 | 1.5709 | 0.067025 | 1.5459
76.92 | 127.2867 | 0.60366 | -0.088506 | 1.5714 | 0.067073 | 1.5465
76.93 | 127.5401 | 0.60382 | -0.0091558 | 1.5746 | 0.067091 | 1.5496
76.9399 | 127.5858 | 0.60375 | -0.15321 | 1.5751 | 0.067083 | 1.5502
76.95 | 127.561 | 0.60375 | -0.2411 | 1.5748 | 0.067083 | 1.5499
76.9599 | 127.5382 | 0.60378 | -0.2997 | 1.5745 | 0.067086 | 1.5496
76.9699 | 127.4715 | 0.60382 | -0.33022 | 1.5737 | 0.067091 | 1.5487
76.9799 | 127.4372 | 0.60387 | -0.36196 | 1.5733 | 0.067097 | 1.5483
76.99 | 127.4182 | 0.60398 | -0.3229 | 1.5731 | 0.067108 | 1.5481
77 | 127.4315 | 0.60412 | -0.25575 | 1.5732 | 0.067125 | 1.5483
77.01 | 127.5058 | 0.60428 | -0.17518 | 1.5741 | 0.067142 | 1.5492
77.02 | 127.5534 | 0.6044 | -0.12269 | 1.5747 | 0.067156 | 1.5498
77.03 | 127.6525 | 0.60446 | -0.15199 | 1.576 | 0.067162 | 1.551
77.04 | 127.6468 | 0.60448 | -0.2118 | 1.5759 | 0.067165 | 1.5509
77.0499 | 127.6106 | 0.60452 | -0.24232 | 1.5754 | 0.067169 | 1.5505
77.06 | 127.6125 | 0.6046 | -0.24355 | 1.5755 | 0.067178 | 1.5505
77.0699 | 127.582 | 0.6047 | -0.21913 | 1.5751 | 0.067188 | 1.5501
77.08 | 127.6353 | 0.60478 | -0.22035 | 1.5757 | 0.067197 | 1.5508
77.09 | 127.6163 | 0.60482 | -0.26552 | 1.5755 | 0.067202 | 1.5505
77.0999 | 127.601 | 0.60484 | -0.30947 | 1.5753 | 0.067205 | 1.5503
77.1099 | 127.5839 | 0.60488 | -0.35586 | 1.5751 | 0.067209 | 1.5501
77.12 | 127.5458 | 0.60492 | -0.40103 | 1.5746 | 0.067214 | 1.5497
77.1299 | 127.5553 | 0.60499 | -0.4169 | 1.5748 | 0.067221 | 1.5498
77.14 | 127.502 | 0.60504 | -0.43154 | 1.5741 | 0.067227 | 1.5491
77.1499 | 127.4906 | 0.6051 | -0.44986 | 1.574 | 0.067233 | 1.549
77.16 | 127.5134 | 0.60542 | -0.20448 | 1.5742 | 0.067268 | 1.5493
77.17 | 127.6353 | 0.60568 | -0.01648 | 1.5757 | 0.067298 | 1.5508
77.1799 | 127.8163 | 0.60567 | -0.10193 | 1.578 | 0.067297 | 1.553
77.1899 | 127.7896 | 0.60566 | -0.20448 | 1.5776 | 0.067295 | 1.5527
77.1999 | 127.7782 | 0.60568 | -0.2643 | 1.5775 | 0.067298 | 1.5525
77.21 | 127.7496 | 0.6057 | -0.32412 | 1.5772 | 0.067299 | 1.5522
77.22 | 127.6734 | 0.60574 | -0.36806 | 1.5762 | 0.067304 | 1.5512
77.2299 | 127.6753 | 0.60582 | -0.35708 | 1.5762 | 0.067313 | 1.5513
77.24 | 127.6391 | 0.60595 | -0.30336 | 1.5758 | 0.067328 | 1.5508
77.25 | 127.6715 | 0.60614 | -0.20936 | 1.5762 | 0.067348 | 1.5512
77.2599 | 127.782 | 0.60631 | -0.088506 | 1.5776 | 0.067368 | 1.5526
77.2699 | 127.8525 | 0.60642 | -0.06287 | 1.5784 | 0.067379 | 1.5535
77.28 | 127.923 | 0.60643 | -0.13612 | 1.5793 | 0.067381 | 1.5543
77.2899 | 127.9058 | 0.60646 | -0.18129 | 1.5791 | 0.067384 | 1.5541
77.3 | 127.8811 | 0.60652 | -0.19838 | 1.5788 | 0.067391 | 1.5538
77.31 | 127.8677 | 0.60663 | -0.17518 | 1.5786 | 0.067403 | 1.5536
77.3199 | 127.8639 | 0.60671 | -0.16542 | 1.5786 | 0.067412 | 1.5536
77.33 | 127.923 | 0.60675 | -0.21058 | 1.5793 | 0.067417 | 1.5543
77.3399 | 127.8887 | 0.60679 | -0.24232 | 1.5789 | 0.067421 | 1.5539
77.3499 | 127.8658 | 0.60683 | -0.28749 | 1.5786 | 0.067425 | 1.5536
77.36 | 127.8601 | 0.60688 | -0.33266 | 1.5785 | 0.067431 | 1.5535
77.37 | 127.8144 | 0.60694 | -0.33877 | 1.578 | 0.067437 | 1.553
77.38 | 127.8239 | 0.60699 | -0.37051 | 1.5781 | 0.067443 | 1.5531
77.3899 | 127.7649 | 0.60703 | -0.40103 | 1.5773 | 0.067448 | 1.5524
77.3999 | 127.7515 | 0.60707 | -0.44742 | 1.5772 | 0.067452 | 1.5522
77.41 | 127.7725 | 0.60732 | -0.2704 | 1.5774 | 0.06748 | 1.5525
77.4199 | 127.9115 | 0.60765 | 0.0042727 | 1.5792 | 0.067517 | 1.5542
77.4299 | 128.0906 | 0.60765 | -0.082402 | 1.5814 | 0.067517 | 1.5564
77.4399 | 128.0849 | 0.60761 | -0.21425 | 1.5813 | 0.067513 | 1.5563
77.4499 | 128.0582 | 0.60764 | -0.25942 | 1.581 | 0.067516 | 1.556
77.4599 | 128.0258 | 0.60765 | -0.33266 | 1.5806 | 0.067517 | 1.5556
77.47 | 127.9401 | 0.60768 | -0.37661 | 1.5795 | 0.06752 | 1.5545
77.48 | 127.9344 | 0.60777 | -0.38149 | 1.5794 | 0.067531 | 1.5545
77.49 | 127.9039 | 0.60789 | -0.32778 | 1.5791 | 0.067544 | 1.5541
77.5 | 127.9458 | 0.60807 | -0.23378 | 1.5796 | 0.067563 | 1.5546
77.51 | 128.0411 | 0.60819 | -0.18129 | 1.5808 | 0.067576 | 1.5558
77.52 | 128.0696 | 0.60824 | -0.21058 | 1.5811 | 0.067582 | 1.5561
77.5299 | 128.1115 | 0.60825 | -0.2704 | 1.5816 | 0.067584 | 1.5566
77.5399 | 128.062 | 0.60828 | -0.329 | 1.581 | 0.067587 | 1.556
77.5499 | 128.0239 | 0.60832 | -0.36074 | 1.5805 | 0.067591 | 1.5556
77.56 | 128.0182 | 0.6084 | -0.36562 | 1.5805 | 0.0676 | 1.5555
77.57 | 127.9763 | 0.60849 | -0.36929 | 1.58 | 0.067611 | 1.555
77.5799 | 128.0239 | 0.60856 | -0.3583 | 1.5805 | 0.067618 | 1.5556
77.5899 | 127.9896 | 0.6086 | -0.40469 | 1.5801 | 0.067622 | 1.5551
77.6 | 127.9801 | 0.60864 | -0.46329 | 1.58 | 0.067627 | 1.555
77.6099 | 128.0106 | 0.60896 | -0.19105 | 1.5804 | 0.067662 | 1.5554
77.62 | 128.1439 | 0.60912 | -0.11048 | 1.582 | 0.06768 | 1.557
77.63 | 128.2335 | 0.60905 | -0.25575 | 1.5831 | 0.067673 | 1.5582
77.6399 | 128.1611 | 0.60903 | -0.37173 | 1.5822 | 0.06767 | 1.5573
77.65 | 128.0982 | 0.60904 | -0.44619 | 1.5815 | 0.067671 | 1.5565
77.66 | 128.0582 | 0.60917 | -0.39614 | 1.581 | 0.067686 | 1.556
77.6699 | 128.0868 | 0.60955 | -0.095831 | 1.5813 | 0.067728 | 1.5563
77.6799 | 128.2487 | 0.60963 | -0.086065 | 1.5833 | 0.067736 | 1.5583
77.69 | 128.2849 | 0.6096 | -0.18739 | 1.5838 | 0.067733 | 1.5588
77.6999 | 128.2735 | 0.60961 | -0.26186 | 1.5836 | 0.067735 | 1.5586
77.71 | 128.2354 | 0.60961 | -0.3351 | 1.5832 | 0.067735 | 1.5582
77.7199 | 128.142 | 0.60963 | -0.40835 | 1.582 | 0.067736 | 1.557
77.7299 | 128.1306 | 0.60967 | -0.46817 | 1.5819 | 0.067741 | 1.5569
77.7399 | 128.062 | 0.60983 | -0.36074 | 1.581 | 0.067759 | 1.556
77.75 | 128.182 | 0.61024 | -0.033571 | 1.5825 | 0.067805 | 1.5575
77.76 | 128.4049 | 0.61036 | 0.017701 | 1.5852 | 0.067818 | 1.5603
77.7699 | 128.4297 | 0.61029 | -0.12757 | 1.5856 | 0.06781 | 1.5606
77.78 | 128.464 | 0.61032 | -0.18617 | 1.586 | 0.067813 | 1.561
77.79 | 128.3668 | 0.61032 | -0.27406 | 1.5848 | 0.067813 | 1.5598
77.7999 | 128.3211 | 0.61033 | -0.33266 | 1.5842 | 0.067815 | 1.5592
77.81 | 128.2811 | 0.61039 | -0.36318 | 1.5837 | 0.067821 | 1.5587
77.82 | 128.1992 | 0.61047 | -0.3644 | 1.5827 | 0.06783 | 1.5577
77.8299 | 128.2411 | 0.61053 | -0.36684 | 1.5832 | 0.067837 | 1.5582
77.84 | 128.2259 | 0.61059 | -0.39858 | 1.583 | 0.067843 | 1.5581
77.85 | 128.2049 | 0.61061 | -0.44253 | 1.5828 | 0.067846 | 1.5578
77.86 | 128.1954 | 0.61075 | -0.42056 | 1.5827 | 0.067861 | 1.5577
77.8699 | 128.2716 | 0.61111 | -0.10682 | 1.5836 | 0.067901 | 1.5586
77.8799 | 128.4487 | 0.61116 | -0.12391 | 1.5858 | 0.067907 | 1.5608
77.89 | 128.4754 | 0.61108 | -0.29726 | 1.5861 | 0.067898 | 1.5611
77.8999 | 128.4335 | 0.61108 | -0.37173 | 1.5856 | 0.067898 | 1.5606
77.9099 | 128.3725 | 0.61109 | -0.44619 | 1.5848 | 0.067899 | 1.5599
77.9199 | 128.283 | 0.61113 | -0.49258 | 1.5837 | 0.067904 | 1.5588
77.9299 | 128.3477 | 0.6116 | -0.10926 | 1.5845 | 0.067956 | 1.5596
77.9399 | 128.5649 | 0.61181 | 0.053104 | 1.5872 | 0.067979 | 1.5622
77.95 | 128.6487 | 0.61176 | -0.092169 | 1.5883 | 0.067973 | 1.5633
77.96 | 128.6716 | 0.61175 | -0.18129 | 1.5885 | 0.067972 | 1.5636
77.9699 | 128.6068 | 0.61177 | -0.2411 | 1.5877 | 0.067975 | 1.5628
77.98 | 128.5859 | 0.61181 | -0.27284 | 1.5875 | 0.067979 | 1.5625
77.9899 | 128.4944 | 0.61185 | -0.31801 | 1.5864 | 0.067984 | 1.5614
77.9999 | 128.4773 | 0.61193 | -0.31923 | 1.5861 | 0.067993 | 1.5612
78.01 | 128.4906 | 0.61203 | -0.29482 | 1.5863 | 0.068003 | 1.5613
78.02 | 128.483 | 0.61213 | -0.26796 | 1.5862 | 0.068015 | 1.5612
78.0299 | 128.5268 | 0.61221 | -0.27162 | 1.5868 | 0.068024 | 1.5618
78.04 | 128.523 | 0.61225 | -0.30214 | 1.5867 | 0.068028 | 1.5617
78.05 | 128.5097 | 0.61229 | -0.36074 | 1.5865 | 0.068033 | 1.5616
78.0599 | 128.5116 | 0.61232 | -0.39248 | 1.5866 | 0.068036 | 1.5616
78.07 | 128.4697 | 0.61236 | -0.43887 | 1.586 | 0.06804 | 1.5611
78.08 | 128.4697 | 0.61243 | -0.47183 | 1.586 | 0.068047 | 1.5611
78.0899 | 128.4525 | 0.61271 | -0.25453 | 1.5858 | 0.068079 | 1.5609
78.0999 | 128.6259 | 0.61295 | -0.07874 | 1.588 | 0.068105 | 1.563
78.1099 | 128.7649 | 0.61289 | -0.22401 | 1.5897 | 0.068099 | 1.5647
78.1199 | 128.7059 | 0.61285 | -0.34121 | 1.589 | 0.068095 | 1.564
78.13 | 128.6697 | 0.61287 | -0.41567 | 1.5885 | 0.068096 | 1.5635
78.14 | 128.5935 | 0.61289 | -0.46084 | 1.5876 | 0.068099 | 1.5626
78.15 | 128.5668 | 0.61327 | -0.18739 | 1.5872 | 0.068141 | 1.5623
78.1599 | 128.7554 | 0.61348 | -0.025026 | 1.5896 | 0.068164 | 1.5646
78.17 | 128.8659 | 0.61347 | -0.11414 | 1.5909 | 0.068163 | 1.566
78.1799 | 128.9249 | 0.61347 | -0.20204 | 1.5917 | 0.068163 | 1.5667
78.1899 | 128.8468 | 0.61348 | -0.27651 | 1.5907 | 0.068164 | 1.5657
78.2 | 128.7801 | 0.61349 | -0.33632 | 1.5899 | 0.068166 | 1.5649
78.2099 | 128.7268 | 0.61353 | -0.38271 | 1.5892 | 0.06817 | 1.5642
78.22 | 128.6792 | 0.61363 | -0.35708 | 1.5886 | 0.068181 | 1.5637
78.23 | 128.7135 | 0.61377 | -0.28993 | 1.5891 | 0.068197 | 1.5641
78.24 | 128.7687 | 0.61396 | -0.19593 | 1.5897 | 0.068218 | 1.5648
78.25 | 128.8659 | 0.61409 | -0.11536 | 1.5909 | 0.068233 | 1.566
78.2599 | 128.9383 | 0.61415 | -0.14588 | 1.5918 | 0.068239 | 1.5669
78.27 | 128.9154 | 0.61415 | -0.23378 | 1.5915 | 0.068239 | 1.5666
78.2799 | 128.9287 | 0.61417 | -0.27895 | 1.5917 | 0.068241 | 1.5667
78.2899 | 128.8621 | 0.61425 | -0.28383 | 1.5909 | 0.06825 | 1.5659
78.2999 | 128.8659 | 0.61435 | -0.25942 | 1.5909 | 0.068261 | 1.566
78.31 | 128.8792 | 0.61443 | -0.26308 | 1.5911 | 0.06827 | 1.5661
78.32 | 128.8678 | 0.61445 | -0.32412 | 1.591 | 0.068273 | 1.566
78.3299 | 128.8716 | 0.61447 | -0.38271 | 1.591 | 0.068274 | 1.566
78.34 | 128.8163 | 0.61449 | -0.44253 | 1.5903 | 0.068277 | 1.5654
78.3499 | 128.7916 | 0.61453 | -0.4877 | 1.59 | 0.068281 | 1.565
78.3599 | 128.7992 | 0.61476 | -0.32534 | 1.5901 | 0.068307 | 1.5651
78.37 | 128.8906 | 0.61511 | -0.066532 | 1.5912 | 0.068345 | 1.5663
78.3799 | 129.1345 | 0.61512 | -0.099493 | 1.5943 | 0.068347 | 1.5693
78.39 | 129.1078 | 0.61509 | -0.23012 | 1.5939 | 0.068344 | 1.5689
78.3999 | 129.0811 | 0.61511 | -0.30458 | 1.5936 | 0.068345 | 1.5686
78.4099 | 129.0278 | 0.61512 | -0.36318 | 1.5929 | 0.068347 | 1.568
78.4199 | 128.9364 | 0.61513 | -0.43643 | 1.5918 | 0.068348 | 1.5668
78.4299 | 128.9287 | 0.6152 | -0.4523 | 1.5917 | 0.068356 | 1.5667
78.44 | 128.9535 | 0.61565 | -0.084844 | 1.592 | 0.068406 | 1.567
78.45 | 129.1649 | 0.61588 | 0.090948 | 1.5946 | 0.068431 | 1.5697
78.46 | 129.2849 | 0.61583 | -0.039675 | 1.5961 | 0.068425 | 1.5711
78.4699 | 129.2411 | 0.61581 | -0.141 | 1.5956 | 0.068424 | 1.5706
78.48 | 129.2507 | 0.61584 | -0.20082 | 1.5957 | 0.068427 | 1.5707
78.49 | 129.1706 | 0.61587 | -0.24721 | 1.5947 | 0.06843 | 1.5697
78.5 | 129.1192 | 0.61591 | -0.29238 | 1.5941 | 0.068434 | 1.5691
78.51 | 129.1211 | 0.616 | -0.29482 | 1.5941 | 0.068444 | 1.5691
78.52 | 129.0792 | 0.61609 | -0.2704 | 1.5936 | 0.068455 | 1.5686
78.53 | 129.1173 | 0.61616 | -0.27529 | 1.594 | 0.068462 | 1.5691
78.5399 | 129.0925 | 0.61621 | -0.29238 | 1.5937 | 0.068468 | 1.5688
78.5499 | 129.0964 | 0.61624 | -0.35219 | 1.5938 | 0.068471 | 1.5688
78.56 | 129.0925 | 0.61627 | -0.41201 | 1.5937 | 0.068474 | 1.5688
78.5699 | 129.0183 | 0.61629 | -0.45718 | 1.5928 | 0.068477 | 1.5678
78.58 | 129.0221 | 0.61645 | -0.37905 | 1.5929 | 0.068495 | 1.5679
78.59 | 129.123 | 0.61681 | -0.092169 | 1.5941 | 0.068535 | 1.5691
78.5999 | 129.2964 | 0.61684 | -0.13856 | 1.5963 | 0.068538 | 1.5713
78.61 | 129.3345 | 0.6168 | -0.2704 | 1.5967 | 0.068533 | 1.5717
78.6199 | 129.264 | 0.61681 | -0.33022 | 1.5959 | 0.068535 | 1.5709
78.63 | 129.2468 | 0.61681 | -0.41812 | 1.5956 | 0.068535 | 1.5707
78.6399 | 129.1687 | 0.61684 | -0.47793 | 1.5947 | 0.068538 | 1.5697
78.65 | 129.184 | 0.61725 | -0.12269 | 1.5949 | 0.068584 | 1.5699
78.6599 | 129.424 | 0.61753 | 0.079961 | 1.5978 | 0.068615 | 1.5729
78.6699 | 129.5802 | 0.61753 | -0.0079351 | 1.5998 | 0.068615 | 1.5748
78.68 | 129.5916 | 0.61752 | -0.097052 | 1.5999 | 0.068613 | 1.5749
78.6899 | 129.5459 | 0.61755 | -0.15687 | 1.5993 | 0.068616 | 1.5744
78.6999 | 129.4888 | 0.61759 | -0.20326 | 1.5986 | 0.068621 | 1.5737
78.71 | 129.4697 | 0.61765 | -0.20692 | 1.5984 | 0.068628 | 1.5734
78.72 | 129.4202 | 0.61777 | -0.16664 | 1.5978 | 0.068641 | 1.5728
78.7299 | 129.4793 | 0.61789 | -0.11414 | 1.5985 | 0.068655 | 1.5735
78.74 | 129.4869 | 0.61797 | -0.11536 | 1.5986 | 0.068664 | 1.5736
78.75 | 129.5173 | 0.61801 | -0.16053 | 1.599 | 0.068668 | 1.574
78.7599 | 129.5288 | 0.61805 | -0.19227 | 1.5991 | 0.068672 | 1.5741
78.77 | 129.4678 | 0.61811 | -0.22523 | 1.5984 | 0.068678 | 1.5734
78.78 | 129.5002 | 0.61819 | -0.23012 | 1.5988 | 0.068687 | 1.5738
78.7899 | 129.4564 | 0.61827 | -0.22157 | 1.5982 | 0.068696 | 1.5733
78.7999 | 129.464 | 0.61832 | -0.25087 | 1.5983 | 0.068702 | 1.5733
78.81 | 129.4678 | 0.61836 | -0.29482 | 1.5984 | 0.068707 | 1.5734
78.82 | 129.4221 | 0.6184 | -0.33999 | 1.5978 | 0.068711 | 1.5728
78.8299 | 129.4278 | 0.61844 | -0.37051 | 1.5979 | 0.068715 | 1.5729
78.8399 | 129.3802 | 0.61849 | -0.38882 | 1.5973 | 0.068721 | 1.5723
78.8499 | 129.3802 | 0.61856 | -0.40469 | 1.5973 | 0.068729 | 1.5723
78.8599 | 129.384 | 0.61864 | -0.40591 | 1.5973 | 0.068738 | 1.5724
78.87 | 129.3612 | 0.61872 | -0.3937 | 1.5971 | 0.068747 | 1.5721
78.88 | 129.4031 | 0.61881 | -0.38393 | 1.5976 | 0.068757 | 1.5726
78.8899 | 129.4126 | 0.61891 | -0.35952 | 1.5977 | 0.068767 | 1.5727
78.9 | 129.4278 | 0.619 | -0.34975 | 1.5979 | 0.068778 | 1.5729
78.9099 | 129.4926 | 0.61913 | -0.29726 | 1.5987 | 0.068792 | 1.5737
78.92 | 129.5288 | 0.61928 | -0.23134 | 1.5991 | 0.068809 | 1.5741
78.93 | 129.6183 | 0.61941 | -0.16419 | 1.6002 | 0.068824 | 1.5753
78.94 | 129.6602 | 0.61952 | -0.15199 | 1.6007 | 0.068835 | 1.5758
78.9499 | 129.7097 | 0.61956 | -0.16908 | 1.6014 | 0.06884 | 1.5764
78.9599 | 129.7288 | 0.61961 | -0.1996 | 1.6016 | 0.068846 | 1.5766
78.97 | 129.6716 | 0.61968 | -0.20326 | 1.6009 | 0.068853 | 1.5759
78.98 | 129.7059 | 0.61977 | -0.19227 | 1.6013 | 0.068864 | 1.5763
78.9899 | 129.6983 | 0.61985 | -0.19471 | 1.6012 | 0.068872 | 1.5762
79 | 129.7097 | 0.61992 | -0.20082 | 1.6014 | 0.06888 | 1.5764
79.01 | 129.7345 | 0.61996 | -0.24477 | 1.6017 | 0.068884 | 1.5767
79.0199 | 129.6831 | 0.62 | -0.28993 | 1.601 | 0.068889 | 1.5761
79.0299 | 129.704 | 0.62005 | -0.30825 | 1.6013 | 0.068895 | 1.5763
79.04 | 129.6583 | 0.62012 | -0.34121 | 1.6007 | 0.068902 | 1.5757
79.0499 | 129.6411 | 0.62017 | -0.34609 | 1.6005 | 0.068908 | 1.5755
79.06 | 129.6545 | 0.62021 | -0.39248 | 1.6007 | 0.068912 | 1.5757
79.0699 | 129.6011 | 0.62025 | -0.43765 | 1.6 | 0.068917 | 1.575
79.0799 | 129.6259 | 0.62031 | -0.45718 | 1.6003 | 0.068923 | 1.5753
79.09 | 129.6507 | 0.62067 | -0.18495 | 1.6006 | 0.068963 | 1.5757
79.1 | 129.8221 | 0.62085 | -0.064091 | 1.6027 | 0.068984 | 1.5778
79.1099 | 129.9288 | 0.62081 | -0.18006 | 1.6041 | 0.068979 | 1.5791
79.12 | 129.9021 | 0.62081 | -0.26796 | 1.6037 | 0.068979 | 1.5788
79.13 | 129.8774 | 0.62084 | -0.31313 | 1.6034 | 0.068982 | 1.5784
79.14 | 129.8183 | 0.62084 | -0.40103 | 1.6027 | 0.068982 | 1.5777
79.1499 | 129.7478 | 0.62085 | -0.47549 | 1.6018 | 0.068984 | 1.5769
79.16 | 129.7459 | 0.62117 | -0.21669 | 1.6018 | 0.069019 | 1.5768
79.17 | 129.8735 | 0.62152 | 0.054325 | 1.6034 | 0.069058 | 1.5784
79.1799 | 130.0469 | 0.62156 | 0.0079351 | 1.6055 | 0.069062 | 1.5805
79.19 | 130.0355 | 0.62152 | -0.10804 | 1.6054 | 0.069058 | 1.5804
79.2 | 130.0259 | 0.62156 | -0.15199 | 1.6053 | 0.069062 | 1.5803
79.21 | 130.0202 | 0.62157 | -0.2118 | 1.6052 | 0.069064 | 1.5802
79.2199 | 129.944 | 0.62161 | -0.25819 | 1.6042 | 0.069068 | 1.5793
79.23 | 129.9231 | 0.62169 | -0.27773 | 1.604 | 0.069077 | 1.579
79.24 | 129.8907 | 0.62178 | -0.23866 | 1.6036 | 0.069087 | 1.5786
79.2499 | 129.9078 | 0.62186 | -0.2411 | 1.6038 | 0.069096 | 1.5788
79.2599 | 129.9421 | 0.62193 | -0.26064 | 1.6042 | 0.069104 | 1.5792
79.27 | 129.9097 | 0.62197 | -0.29116 | 1.6038 | 0.069108 | 1.5788
79.28 | 129.9269 | 0.62201 | -0.35219 | 1.604 | 0.069112 | 1.5791
79.29 | 129.8678 | 0.62204 | -0.38271 | 1.6033 | 0.069115 | 1.5783
79.3 | 129.8431 | 0.62209 | -0.42788 | 1.603 | 0.069121 | 1.578
79.31 | 129.8431 | 0.62214 | -0.44253 | 1.603 | 0.069127 | 1.578
79.32 | 129.8088 | 0.62221 | -0.44497 | 1.6026 | 0.069135 | 1.5776
79.33 | 129.8355 | 0.62229 | -0.45962 | 1.6029 | 0.069143 | 1.5779
79.3399 | 129.8564 | 0.62262 | -0.18739 | 1.6032 | 0.069181 | 1.5782
79.3499 | 130.0279 | 0.62281 | -0.067753 | 1.6053 | 0.069201 | 1.5803
79.3599 | 130.1383 | 0.62276 | -0.21058 | 1.6066 | 0.069195 | 1.5817
79.3699 | 130.1326 | 0.62276 | -0.28261 | 1.6066 | 0.069195 | 1.5816
79.38 | 130.1002 | 0.62277 | -0.35586 | 1.6062 | 0.069197 | 1.5812
79.39 | 130.0202 | 0.62277 | -0.44375 | 1.6052 | 0.069197 | 1.5802
79.4 | 129.9497 | 0.62278 | -0.50235 | 1.6043 | 0.069198 | 1.5793
79.4099 | 129.9459 | 0.62314 | -0.21547 | 1.6043 | 0.069238 | 1.5793
79.42 | 130.1307 | 0.62348 | 0.042117 | 1.6066 | 0.069275 | 1.5816
79.4299 | 130.2774 | 0.62346 | -0.048221 | 1.6084 | 0.069274 | 1.5834
79.4399 | 130.3079 | 0.62342 | -0.1764 | 1.6087 | 0.069269 | 1.5838
79.4499 | 130.2831 | 0.62346 | -0.20936 | 1.6084 | 0.069274 | 1.5835
79.4599 | 130.2469 | 0.62348 | -0.28261 | 1.608 | 0.069275 | 1.583
79.47 | 130.1478 | 0.62348 | -0.37051 | 1.6068 | 0.069275 | 1.5818
79.4799 | 130.1155 | 0.62352 | -0.40225 | 1.6064 | 0.06928 | 1.5814
79.49 | 130.0488 | 0.62358 | -0.43521 | 1.6055 | 0.069287 | 1.5806
79.5 | 130.0526 | 0.62366 | -0.42422 | 1.6056 | 0.069296 | 1.5806
79.5099 | 130.0526 | 0.62374 | -0.41445 | 1.6056 | 0.069305 | 1.5806
79.52 | 130.0317 | 0.6238 | -0.44742 | 1.6053 | 0.069311 | 1.5804
79.5299 | 130.0602 | 0.62388 | -0.43765 | 1.6057 | 0.06932 | 1.5807
79.5399 | 130.1155 | 0.62424 | -0.15199 | 1.6064 | 0.06936 | 1.5814
79.5499 | 130.2964 | 0.62433 | -0.14466 | 1.6086 | 0.06937 | 1.5836
79.5599 | 130.3612 | 0.62424 | -0.31679 | 1.6094 | 0.06936 | 1.5844
79.5699 | 130.2736 | 0.62422 | -0.41934 | 1.6083 | 0.069358 | 1.5833
79.58 | 130.2698 | 0.62424 | -0.4938 | 1.6083 | 0.06936 | 1.5833
79.59 | 130.1764 | 0.62441 | -0.38882 | 1.6071 | 0.069379 | 1.5821
79.6 | 130.2679 | 0.6248 | -0.076299 | 1.6082 | 0.069422 | 1.5833
79.6099 | 130.4545 | 0.62485 | -0.09461 | 1.6105 | 0.069428 | 1.5856
79.62 | 130.4393 | 0.62481 | -0.22401 | 1.6104 | 0.069423 | 1.5854
79.6299 | 130.4526 | 0.62484 | -0.28383 | 1.6105 | 0.069426 | 1.5856
79.6399 | 130.3745 | 0.62485 | -0.34365 | 1.6096 | 0.069428 | 1.5846
79.6499 | 130.3383 | 0.62486 | -0.4169 | 1.6091 | 0.069429 | 1.5841
79.6599 | 130.2964 | 0.62489 | -0.47671 | 1.6086 | 0.069432 | 1.5836
79.67 | 130.304 | 0.6253 | -0.13368 | 1.6087 | 0.069478 | 1.5837
79.68 | 130.5212 | 0.62557 | 0.070195 | 1.6114 | 0.069508 | 1.5864
79.69 | 130.5879 | 0.62554 | -0.044558 | 1.6122 | 0.069505 | 1.5872
79.7 | 130.6107 | 0.62553 | -0.13123 | 1.6125 | 0.069503 | 1.5875
79.71 | 130.6012 | 0.62556 | -0.18983 | 1.6124 | 0.069506 | 1.5874
79.7199 | 130.5326 | 0.62557 | -0.24843 | 1.6115 | 0.069508 | 1.5865
79.7299 | 130.5098 | 0.6256 | -0.30825 | 1.6112 | 0.069511 | 1.5863
79.7399 | 130.4164 | 0.62565 | -0.33999 | 1.6101 | 0.069517 | 1.5851
79.75 | 130.4031 | 0.62573 | -0.32778 | 1.6099 | 0.069526 | 1.5849
79.7599 | 130.4183 | 0.62584 | -0.30214 | 1.6101 | 0.069537 | 1.5851
79.77 | 130.4069 | 0.6259 | -0.32045 | 1.61 | 0.069545 | 1.585
79.78 | 130.4241 | 0.62594 | -0.35097 | 1.6102 | 0.069549 | 1.5852
79.7899 | 130.386 | 0.62597 | -0.41201 | 1.6097 | 0.069552 | 1.5847
79.7999 | 130.3726 | 0.626 | -0.45718 | 1.6095 | 0.069555 | 1.5846
79.81 | 130.3612 | 0.62616 | -0.40713 | 1.6094 | 0.069573 | 1.5844
79.8199 | 130.4241 | 0.62652 | -0.09461 | 1.6102 | 0.069613 | 1.5852
79.8299 | 130.605 | 0.6266 | -0.084844 | 1.6124 | 0.069622 | 1.5874
79.8399 | 130.6164 | 0.62654 | -0.23012 | 1.6125 | 0.069616 | 1.5876
79.8499 | 130.605 | 0.62656 | -0.30336 | 1.6124 | 0.069617 | 1.5874
79.86 | 130.5764 | 0.62658 | -0.34853 | 1.6121 | 0.06962 | 1.5871
79.8699 | 130.4793 | 0.6266 | -0.42178 | 1.6109 | 0.069622 | 1.5859
79.88 | 130.4488 | 0.62661 | -0.4816 | 1.6105 | 0.069623 | 1.5855
79.8899 | 130.4183 | 0.62694 | -0.22157 | 1.6101 | 0.06966 | 1.5851
79.9 | 130.6222 | 0.62728 | 0.037234 | 1.6126 | 0.069697 | 1.5876
79.9099 | 130.8031 | 0.62729 | -0.021364 | 1.6149 | 0.069699 | 1.5899
79.92 | 130.8126 | 0.62726 | -0.13734 | 1.615 | 0.069696 | 1.59
79.9299 | 130.8126 | 0.6273 | -0.19716 | 1.615 | 0.0697 | 1.59
79.9399 | 130.7422 | 0.6273 | -0.25697 | 1.6141 | 0.0697 | 1.5891
79.9499 | 130.6698 | 0.62733 | -0.31679 | 1.6132 | 0.069703 | 1.5882
79.96 | 130.6412 | 0.6274 | -0.31923 | 1.6129 | 0.069711 | 1.5879
79.97 | 130.6069 | 0.62749 | -0.3229 | 1.6124 | 0.069721 | 1.5875
79.9799 | 130.6412 | 0.62758 | -0.29848 | 1.6129 | 0.069732 | 1.5879
79.99 | 130.6088 | 0.62765 | -0.30336 | 1.6125 | 0.069739 | 1.5875
80 | 130.6164 | 0.62768 | -0.36196 | 1.6125 | 0.069742 | 1.5876
80.0099 | 130.5955 | 0.62769 | -0.43643 | 1.6123 | 0.069743 | 1.5873
80.0199 | 130.544 | 0.62776 | -0.44009 | 1.6117 | 0.069751 | 1.5867
80.0299 | 130.6507 | 0.62814 | -0.13856 | 1.613 | 0.069794 | 1.588
80.0399 | 130.7688 | 0.62826 | -0.073857 | 1.6144 | 0.069807 | 1.5895
80.0499 | 130.8184 | 0.62818 | -0.24599 | 1.615 | 0.069798 | 1.5901
80.06 | 130.8145 | 0.62817 | -0.34853 | 1.615 | 0.069797 | 1.59
80.0699 | 130.7403 | 0.62818 | -0.40713 | 1.6141 | 0.069798 | 1.5891
80.0799 | 130.6984 | 0.62818 | -0.49503 | 1.6136 | 0.069798 | 1.5886
80.0899 | 130.6393 | 0.6285 | -0.24965 | 1.6128 | 0.069834 | 1.5879
80.0999 | 130.7879 | 0.62882 | 0.010377 | 1.6147 | 0.069869 | 1.5897
80.1099 | 130.9384 | 0.62885 | -0.049441 | 1.6165 | 0.069872 | 1.5915
80.1199 | 130.9708 | 0.62882 | -0.15077 | 1.6169 | 0.069869 | 1.5919
80.13 | 130.9612 | 0.62885 | -0.20936 | 1.6168 | 0.069872 | 1.5918
80.14 | 130.8831 | 0.62886 | -0.28383 | 1.6158 | 0.069874 | 1.5909
80.1499 | 130.8469 | 0.62892 | -0.30214 | 1.6154 | 0.06988 | 1.5904
80.1599 | 130.826 | 0.62901 | -0.29238 | 1.6151 | 0.06989 | 1.5902
80.1699 | 130.8107 | 0.62914 | -0.23866 | 1.6149 | 0.069905 | 1.59
80.18 | 130.8793 | 0.62929 | -0.15809 | 1.6158 | 0.069921 | 1.5908
80.19 | 130.9212 | 0.62938 | -0.14832 | 1.6163 | 0.069931 | 1.5913
80.1999 | 130.9612 | 0.62941 | -0.19471 | 1.6168 | 0.069934 | 1.5918
80.2099 | 130.9307 | 0.62944 | -0.25453 | 1.6164 | 0.069937 | 1.5915
80.22 | 130.8622 | 0.62948 | -0.30214 | 1.6156 | 0.069942 | 1.5906
80.2299 | 130.866 | 0.62956 | -0.29238 | 1.6156 | 0.069951 | 1.5907
80.24 | 130.8488 | 0.62965 | -0.28261 | 1.6154 | 0.069961 | 1.5904
80.2499 | 130.8641 | 0.62972 | -0.30214 | 1.6156 | 0.069968 | 1.5906
80.26 | 130.8774 | 0.62976 | -0.33266 | 1.6158 | 0.069973 | 1.5908
80.2699 | 130.8336 | 0.62978 | -0.39248 | 1.6152 | 0.069976 | 1.5903
80.2799 | 130.8279 | 0.62981 | -0.43765 | 1.6152 | 0.069979 | 1.5902
80.2899 | 130.7764 | 0.62998 | -0.34609 | 1.6145 | 0.069998 | 1.5895
80.2999 | 130.9536 | 0.63037 | -0.032351 | 1.6167 | 0.070041 | 1.5917
80.3099 | 131.146 | 0.63042 | -0.050662 | 1.6191 | 0.070047 | 1.5941
80.3199 | 131.1441 | 0.63036 | -0.20692 | 1.6191 | 0.07004 | 1.5941
80.3299 | 131.146 | 0.63037 | -0.28139 | 1.6191 | 0.070041 | 1.5941
80.3399 | 131.0622 | 0.6304 | -0.32534 | 1.6181 | 0.070044 | 1.5931
80.35 | 131.0203 | 0.63042 | -0.38516 | 1.6175 | 0.070047 | 1.5926
80.3599 | 130.9593 | 0.63045 | -0.43032 | 1.6168 | 0.07005 | 1.5918
80.37 | 130.906 | 0.63054 | -0.4169 | 1.6161 | 0.07006 | 1.5911
80.38 | 130.9307 | 0.63068 | -0.3644 | 1.6164 | 0.070075 | 1.5915
80.39 | 130.9593 | 0.63086 | -0.24355 | 1.6168 | 0.070096 | 1.5918
80.4 | 131.0698 | 0.63106 | -0.13612 | 1.6181 | 0.070118 | 1.5932
80.4099 | 131.2146 | 0.63116 | -0.1117 | 1.6199 | 0.070128 | 1.595
80.4199 | 131.2336 | 0.63117 | -0.1703 | 1.6202 | 0.07013 | 1.5952
80.4299 | 131.2393 | 0.63118 | -0.24355 | 1.6202 | 0.070131 | 1.5953
80.44 | 131.1898 | 0.63124 | -0.26186 | 1.6196 | 0.070137 | 1.5947
80.4499 | 131.1631 | 0.63133 | -0.25087 | 1.6193 | 0.070148 | 1.5943
80.4599 | 131.1822 | 0.63142 | -0.23866 | 1.6195 | 0.070158 | 1.5946
80.47 | 131.1917 | 0.6315 | -0.2289 | 1.6197 | 0.070167 | 1.5947
80.48 | 131.2107 | 0.63153 | -0.28871 | 1.6199 | 0.07017 | 1.5949
80.4899 | 131.1593 | 0.63154 | -0.36318 | 1.6193 | 0.070171 | 1.5943
80.4999 | 131.1174 | 0.63158 | -0.3937 | 1.6187 | 0.070176 | 1.5938
80.5099 | 131.1136 | 0.63162 | -0.44009 | 1.6187 | 0.07018 | 1.5937
80.5199 | 131.045 | 0.63169 | -0.44497 | 1.6178 | 0.070188 | 1.5929
80.53 | 131.0584 | 0.63177 | -0.44864 | 1.618 | 0.070197 | 1.593
80.54 | 131.0527 | 0.63198 | -0.329 | 1.6179 | 0.07022 | 1.593
80.55 | 131.2279 | 0.63233 | -0.028688 | 1.6201 | 0.070259 | 1.5951
80.5599 | 131.4298 | 0.63238 | -0.059208 | 1.6226 | 0.070265 | 1.5976
80.57 | 131.447 | 0.63236 | -0.17518 | 1.6228 | 0.070262 | 1.5978
80.58 | 131.4222 | 0.63238 | -0.22157 | 1.6225 | 0.070265 | 1.5975
80.59 | 131.3555 | 0.63238 | -0.30947 | 1.6217 | 0.070265 | 1.5967
80.5999 | 131.3117 | 0.63242 | -0.35342 | 1.6211 | 0.070269 | 1.5962
80.6099 | 131.2812 | 0.6325 | -0.35342 | 1.6208 | 0.070278 | 1.5958
80.6199 | 131.2489 | 0.63262 | -0.2997 | 1.6204 | 0.070291 | 1.5954
80.63 | 131.3041 | 0.63281 | -0.19227 | 1.621 | 0.070312 | 1.5961
80.64 | 131.3727 | 0.63298 | -0.098273 | 1.6219 | 0.070331 | 1.5969
80.6499 | 131.466 | 0.63308 | -0.073857 | 1.623 | 0.070342 | 1.5981
80.6599 | 131.506 | 0.63309 | -0.13245 | 1.6235 | 0.070343 | 1.5986
80.67 | 131.4717 | 0.63312 | -0.19227 | 1.6231 | 0.070346 | 1.5981
80.6799 | 131.4717 | 0.63318 | -0.20692 | 1.6231 | 0.070354 | 1.5981
80.6899 | 131.4451 | 0.63328 | -0.18251 | 1.6228 | 0.070364 | 1.5978
80.7 | 131.4432 | 0.63336 | -0.18739 | 1.6228 | 0.070373 | 1.5978
80.7099 | 131.466 | 0.63341 | -0.20448 | 1.623 | 0.070379 | 1.5981
80.7199 | 131.4279 | 0.63344 | -0.26552 | 1.6226 | 0.070382 | 1.5976
80.73 | 131.4412 | 0.63348 | -0.31069 | 1.6227 | 0.070386 | 1.5978
80.7399 | 131.4051 | 0.63353 | -0.32778 | 1.6223 | 0.070392 | 1.5973
80.7499 | 131.386 | 0.63358 | -0.36074 | 1.622 | 0.070398 | 1.5971
80.7599 | 131.367 | 0.63364 | -0.39126 | 1.6218 | 0.070404 | 1.5968
80.7699 | 131.3327 | 0.63368 | -0.42056 | 1.6214 | 0.070408 | 1.5964
80.7799 | 131.3479 | 0.63373 | -0.4523 | 1.6216 | 0.070414 | 1.5966
80.7899 | 131.3727 | 0.6341 | -0.13856 | 1.6219 | 0.070456 | 1.5969
80.8 | 131.6279 | 0.6343 | -0.018922 | 1.625 | 0.070478 | 1.6001
80.8099 | 131.7156 | 0.63425 | -0.14955 | 1.6261 | 0.070472 | 1.6011
80.82 | 131.6984 | 0.63425 | -0.23622 | 1.6259 | 0.070472 | 1.6009
80.8299 | 131.6737 | 0.63426 | -0.30947 | 1.6256 | 0.070474 | 1.6006
80.84 | 131.5841 | 0.63428 | -0.38393 | 1.6245 | 0.070475 | 1.5995
80.8499 | 131.5365 | 0.63432 | -0.41445 | 1.6239 | 0.070479 | 1.5989
80.86 | 131.4965 | 0.6344 | -0.41812 | 1.6234 | 0.070488 | 1.5984
80.87 | 131.4774 | 0.63454 | -0.35097 | 1.6232 | 0.070505 | 1.5982
80.88 | 131.5651 | 0.63472 | -0.24355 | 1.6243 | 0.070524 | 1.5993
80.8899 | 131.6298 | 0.63485 | -0.19105 | 1.6251 | 0.070539 | 1.6001
80.9 | 131.7156 | 0.63492 | -0.19471 | 1.6261 | 0.070546 | 1.6011
80.9099 | 131.7422 | 0.63493 | -0.26796 | 1.6264 | 0.070548 | 1.6015
80.92 | 131.6984 | 0.63494 | -0.34121 | 1.6259 | 0.070549 | 1.6009
80.9299 | 131.6908 | 0.63498 | -0.37173 | 1.6258 | 0.070554 | 1.6008
80.94 | 131.6546 | 0.63506 | -0.37295 | 1.6254 | 0.070562 | 1.6004
80.95 | 131.6508 | 0.63516 | -0.36318 | 1.6253 | 0.070573 | 1.6003
80.96 | 131.666 | 0.63521 | -0.37905 | 1.6255 | 0.070579 | 1.6005
80.9699 | 131.6279 | 0.63525 | -0.42544 | 1.625 | 0.070583 | 1.6001
80.9799 | 131.6375 | 0.6353 | -0.44375 | 1.6252 | 0.070589 | 1.6002
80.99 | 131.666 | 0.63566 | -0.17152 | 1.6255 | 0.070629 | 1.6005
81 | 131.847 | 0.63578 | -0.12025 | 1.6277 | 0.070642 | 1.6028
81.0099 | 131.9175 | 0.6357 | -0.28017 | 1.6286 | 0.070634 | 1.6036
81.0199 | 131.8717 | 0.63567 | -0.39614 | 1.628 | 0.070631 | 1.6031
81.03 | 131.8203 | 0.63569 | -0.45596 | 1.6274 | 0.070632 | 1.6024
81.04 | 131.7498 | 0.63591 | -0.30947 | 1.6265 | 0.070657 | 1.6016
81.0499 | 131.8832 | 0.63623 | -0.065312 | 1.6282 | 0.070693 | 1.6032
81.0599 | 132.0146 | 0.63625 | -0.12513 | 1.6298 | 0.070694 | 1.6048
81.07 | 132.0051 | 0.63623 | -0.22645 | 1.6297 | 0.070693 | 1.6047
81.0799 | 132.0013 | 0.63625 | -0.2997 | 1.6296 | 0.070694 | 1.6047
81.0899 | 131.9213 | 0.63625 | -0.37295 | 1.6287 | 0.070694 | 1.6037
81.0999 | 131.8546 | 0.63626 | -0.44742 | 1.6278 | 0.070696 | 1.6029
81.11 | 131.8108 | 0.63639 | -0.39614 | 1.6273 | 0.070711 | 1.6023
81.1199 | 131.8622 | 0.63681 | -0.070195 | 1.6279 | 0.070756 | 1.603
81.13 | 132.1118 | 0.63697 | 0.034792 | 1.631 | 0.070774 | 1.606
81.14 | 132.1556 | 0.63691 | -0.093389 | 1.6316 | 0.070768 | 1.6066
81.15 | 132.1899 | 0.63691 | -0.18006 | 1.632 | 0.070768 | 1.607
81.1599 | 132.1499 | 0.63693 | -0.25453 | 1.6315 | 0.07077 | 1.6065
81.1699 | 132.0641 | 0.63694 | -0.31435 | 1.6304 | 0.070771 | 1.6054
81.18 | 132.0432 | 0.63698 | -0.35952 | 1.6302 | 0.070776 | 1.6052
81.1899 | 131.9784 | 0.63706 | -0.34853 | 1.6294 | 0.070785 | 1.6044
81.1999 | 131.9746 | 0.63714 | -0.35342 | 1.6293 | 0.070793 | 1.6043
81.21 | 131.9765 | 0.63721 | -0.36929 | 1.6293 | 0.070801 | 1.6044
81.2199 | 131.9518 | 0.63723 | -0.41445 | 1.629 | 0.070804 | 1.6041
81.2299 | 131.9575 | 0.63726 | -0.47305 | 1.6291 | 0.070807 | 1.6041
81.2399 | 131.9365 | 0.63758 | -0.2289 | 1.6288 | 0.070842 | 1.6039
81.2499 | 132.0946 | 0.63778 | -0.09461 | 1.6308 | 0.070865 | 1.6058
81.2599 | 132.2222 | 0.63773 | -0.23988 | 1.6324 | 0.070859 | 1.6074
81.2699 | 132.1975 | 0.6377 | -0.34121 | 1.6321 | 0.070856 | 1.6071
81.28 | 132.1689 | 0.6377 | -0.4291 | 1.6317 | 0.070856 | 1.6067
81.29 | 132.0736 | 0.63771 | -0.50357 | 1.6305 | 0.070857 | 1.6056
81.3 | 132.0565 | 0.63806 | -0.24477 | 1.6303 | 0.070896 | 1.6054
81.31 | 132.2699 | 0.63838 | 0.01526 | 1.633 | 0.070931 | 1.608
81.32 | 132.3918 | 0.63837 | -0.072636 | 1.6345 | 0.07093 | 1.6095
81.3299 | 132.4584 | 0.63833 | -0.18739 | 1.6353 | 0.070925 | 1.6103
81.34 | 132.3861 | 0.63835 | -0.24843 | 1.6344 | 0.070928 | 1.6094
81.35 | 132.3232 | 0.63838 | -0.29238 | 1.6336 | 0.070931 | 1.6086
81.36 | 132.3061 | 0.63843 | -0.32412 | 1.6334 | 0.070937 | 1.6084
81.3699 | 132.226 | 0.63851 | -0.32656 | 1.6324 | 0.070946 | 1.6074
81.38 | 132.268 | 0.63863 | -0.28749 | 1.6329 | 0.070959 | 1.608
81.39 | 132.2622 | 0.63874 | -0.26308 | 1.6329 | 0.070971 | 1.6079
81.4 | 132.3022 | 0.63881 | -0.26552 | 1.6334 | 0.070979 | 1.6084
81.4099 | 132.3194 | 0.63886 | -0.28261 | 1.6336 | 0.070985 | 1.6086
81.42 | 132.2699 | 0.63889 | -0.34243 | 1.633 | 0.070987 | 1.608
81.4299 | 132.2889 | 0.63893 | -0.37295 | 1.6332 | 0.070992 | 1.6082
81.4399 | 132.2356 | 0.63898 | -0.40469 | 1.6325 | 0.070998 | 1.6076
81.4499 | 132.2222 | 0.63903 | -0.43521 | 1.6324 | 0.071004 | 1.6074
81.4599 | 132.2146 | 0.63909 | -0.45352 | 1.6323 | 0.07101 | 1.6073
81.47 | 132.1746 | 0.63923 | -0.41567 | 1.6318 | 0.071026 | 1.6068
81.48 | 132.3041 | 0.63959 | -0.12879 | 1.6334 | 0.071066 | 1.6084
81.4899 | 132.4584 | 0.63963 | -0.13245 | 1.6353 | 0.07107 | 1.6103
81.5 | 132.4718 | 0.63957 | -0.29238 | 1.6355 | 0.071063 | 1.6105
81.51 | 132.4699 | 0.63957 | -0.37905 | 1.6354 | 0.071063 | 1.6105
81.5199 | 132.3746 | 0.63957 | -0.4523 | 1.6343 | 0.071063 | 1.6093
81.53 | 132.3556 | 0.63979 | -0.30336 | 1.634 | 0.071088 | 1.609
81.54 | 132.4584 | 0.64014 | -0.017701 | 1.6353 | 0.071127 | 1.6103
81.55 | 132.6508 | 0.64018 | -0.064091 | 1.6377 | 0.071131 | 1.6127
81.5599 | 132.687 | 0.64017 | -0.16664 | 1.6381 | 0.07113 | 1.6131
81.5699 | 132.6051 | 0.64018 | -0.22645 | 1.6371 | 0.071131 | 1.6121
81.5799 | 132.5765 | 0.64018 | -0.31435 | 1.6367 | 0.071131 | 1.6118
81.59 | 132.4966 | 0.64022 | -0.37295 | 1.6358 | 0.071136 | 1.6108
81.5999 | 132.4546 | 0.64029 | -0.37783 | 1.6352 | 0.071143 | 1.6103
81.6099 | 132.4508 | 0.64039 | -0.33754 | 1.6352 | 0.071155 | 1.6102
81.6199 | 132.4432 | 0.64057 | -0.23012 | 1.6351 | 0.071174 | 1.6101
81.63 | 132.5403 | 0.64073 | -0.16297 | 1.6363 | 0.071192 | 1.6113
81.6399 | 132.6089 | 0.64081 | -0.15199 | 1.6371 | 0.071201 | 1.6122
81.6499 | 132.6375 | 0.64082 | -0.2118 | 1.6375 | 0.071202 | 1.6125
81.66 | 132.6318 | 0.64083 | -0.28505 | 1.6374 | 0.071204 | 1.6125
81.6699 | 132.567 | 0.64089 | -0.31679 | 1.6366 | 0.07121 | 1.6117
81.68 | 132.5708 | 0.64098 | -0.2936 | 1.6367 | 0.07122 | 1.6117
81.69 | 132.5613 | 0.64107 | -0.28261 | 1.6366 | 0.07123 | 1.6116
81.7 | 132.5842 | 0.64111 | -0.31191 | 1.6368 | 0.071235 | 1.6119
81.7099 | 132.5842 | 0.64113 | -0.38516 | 1.6368 | 0.071236 | 1.6119
81.7199 | 132.5289 | 0.64114 | -0.4584 | 1.6362 | 0.071238 | 1.6112
81.73 | 132.5137 | 0.64127 | -0.40591 | 1.636 | 0.071253 | 1.611
81.7399 | 132.5785 | 0.64162 | -0.12147 | 1.6368 | 0.071291 | 1.6118
81.7499 | 132.7708 | 0.6417 | -0.12391 | 1.6391 | 0.0713 | 1.6142
81.76 | 132.8375 | 0.64167 | -0.22523 | 1.64 | 0.071297 | 1.615
81.77 | 132.7842 | 0.64167 | -0.31313 | 1.6393 | 0.071297 | 1.6143
81.78 | 132.7404 | 0.64169 | -0.37173 | 1.6388 | 0.071299 | 1.6138
81.79 | 132.6413 | 0.64169 | -0.45962 | 1.6375 | 0.071299 | 1.6126
81.8 | 132.6184 | 0.64194 | -0.28505 | 1.6373 | 0.071327 | 1.6123
81.8099 | 132.7823 | 0.64231 | 0.028688 | 1.6393 | 0.071368 | 1.6143
81.82 | 132.9632 | 0.64235 | -0.0030519 | 1.6415 | 0.071373 | 1.6165
81.83 | 133.0242 | 0.64233 | -0.13245 | 1.6423 | 0.07137 | 1.6173
81.84 | 132.9709 | 0.64235 | -0.17884 | 1.6416 | 0.071373 | 1.6166
81.8499 | 132.9175 | 0.64237 | -0.25209 | 1.641 | 0.071374 | 1.616
81.8599 | 132.8813 | 0.64241 | -0.28261 | 1.6405 | 0.071379 | 1.6155
81.87 | 132.8204 | 0.64249 | -0.2997 | 1.6398 | 0.071387 | 1.6148
81.88 | 132.8318 | 0.64259 | -0.27406 | 1.6399 | 0.071399 | 1.6149
81.89 | 132.8299 | 0.64269 | -0.235 | 1.6399 | 0.07141 | 1.6149
81.9 | 132.8604 | 0.64275 | -0.25331 | 1.6403 | 0.071417 | 1.6153
81.91 | 132.8661 | 0.64279 | -0.29726 | 1.6403 | 0.071421 | 1.6153
81.92 | 132.8166 | 0.64282 | -0.34243 | 1.6397 | 0.071424 | 1.6147
81.93 | 132.8089 | 0.64286 | -0.38882 | 1.6396 | 0.071429 | 1.6146
81.9399 | 132.7499 | 0.64291 | -0.40469 | 1.6389 | 0.071435 | 1.6139
81.9499 | 132.7537 | 0.64297 | -0.43399 | 1.6389 | 0.071441 | 1.614
81.9599 | 132.7499 | 0.64302 | -0.46451 | 1.6389 | 0.071447 | 1.6139
81.97 | 132.6966 | 0.64314 | -0.42788 | 1.6382 | 0.07146 | 1.6133
81.9799 | 132.8127 | 0.64351 | -0.12757 | 1.6397 | 0.071501 | 1.6147
81.99 | 132.9518 | 0.64358 | -0.13123 | 1.6414 | 0.071509 | 1.6164
81.9999 | 133.0394 | 0.64355 | -0.23256 | 1.6425 | 0.071506 | 1.6175
82.01 | 132.9956 | 0.64355 | -0.32045 | 1.6419 | 0.071506 | 1.6169
82.02 | 132.9118 | 0.64357 | -0.38027 | 1.6409 | 0.071507 | 1.6159
82.03 | 132.8947 | 0.64357 | -0.46817 | 1.6407 | 0.071507 | 1.6157
82.0399 | 132.8337 | 0.64389 | -0.22279 | 1.6399 | 0.071543 | 1.6149
82.0499 | 132.9613 | 0.64425 | 0.07874 | 1.6415 | 0.071583 | 1.6165
82.0599 | 133.1785 | 0.6443 | 0.045779 | 1.6442 | 0.071589 | 1.6192
82.0699 | 133.1918 | 0.64427 | -0.070195 | 1.6443 | 0.071586 | 1.6194
82.08 | 133.2032 | 0.6443 | -0.11536 | 1.6445 | 0.071589 | 1.6195
82.09 | 133.1804 | 0.64433 | -0.17396 | 1.6442 | 0.071592 | 1.6192
82.1 | 133.1385 | 0.64438 | -0.18861 | 1.6437 | 0.071598 | 1.6187
82.11 | 133.0851 | 0.64447 | -0.17884 | 1.643 | 0.071608 | 1.6181
82.12 | 133.0566 | 0.64458 | -0.15443 | 1.6427 | 0.07162 | 1.6177
82.13 | 133.1118 | 0.64467 | -0.13001 | 1.6434 | 0.07163 | 1.6184
82.1399 | 133.0966 | 0.64473 | -0.15931 | 1.6432 | 0.071636 | 1.6182
82.15 | 133.1099 | 0.64475 | -0.21913 | 1.6433 | 0.071639 | 1.6184
82.16 | 133.0871 | 0.64481 | -0.23744 | 1.643 | 0.071645 | 1.6181
82.1699 | 133.0528 | 0.64487 | -0.25697 | 1.6426 | 0.071653 | 1.6177
82.18 | 133.0756 | 0.64495 | -0.24599 | 1.6429 | 0.071661 | 1.6179
82.1899 | 133.047 | 0.64502 | -0.2643 | 1.6426 | 0.071669 | 1.6176
82.1999 | 133.0509 | 0.64506 | -0.30947 | 1.6426 | 0.071673 | 1.6176
82.21 | 133.0356 | 0.64509 | -0.35342 | 1.6424 | 0.071676 | 1.6174
82.2199 | 132.9899 | 0.64513 | -0.39858 | 1.6419 | 0.071681 | 1.6169
82.23 | 132.9937 | 0.64519 | -0.41812 | 1.6419 | 0.071688 | 1.6169
82.24 | 132.969 | 0.64527 | -0.40469 | 1.6416 | 0.071697 | 1.6166
82.2499 | 132.9918 | 0.64537 | -0.3937 | 1.6419 | 0.071707 | 1.6169
82.2599 | 133.0109 | 0.64546 | -0.36806 | 1.6421 | 0.071718 | 1.6171
82.2699 | 133.007 | 0.64555 | -0.35708 | 1.6421 | 0.071728 | 1.6171
82.28 | 133.0775 | 0.64566 | -0.33022 | 1.6429 | 0.07174 | 1.618
82.2899 | 133.0889 | 0.64577 | -0.29116 | 1.6431 | 0.071752 | 1.6181
82.3 | 133.1594 | 0.6459 | -0.23744 | 1.6439 | 0.071767 | 1.619
82.3099 | 133.2204 | 0.64605 | -0.17152 | 1.6447 | 0.071783 | 1.6197
82.3199 | 133.2509 | 0.64615 | -0.13368 | 1.6451 | 0.071795 | 1.6201
82.3299 | 133.3233 | 0.64621 | -0.16542 | 1.646 | 0.071801 | 1.621
82.34 | 133.2966 | 0.64626 | -0.18373 | 1.6456 | 0.071807 | 1.6207
82.3499 | 133.2909 | 0.64633 | -0.1996 | 1.6456 | 0.071814 | 1.6206
82.36 | 133.3042 | 0.64641 | -0.20204 | 1.6457 | 0.071823 | 1.6208
82.37 | 133.2756 | 0.6465 | -0.19105 | 1.6454 | 0.071833 | 1.6204
82.3799 | 133.3118 | 0.64657 | -0.19105 | 1.6458 | 0.071841 | 1.6209
82.39 | 133.2794 | 0.64661 | -0.23622 | 1.6454 | 0.071845 | 1.6205
82.4 | 133.2718 | 0.64665 | -0.26674 | 1.6453 | 0.07185 | 1.6204
82.4099 | 133.2566 | 0.6467 | -0.2997 | 1.6451 | 0.071855 | 1.6202
82.42 | 133.2166 | 0.64675 | -0.33144 | 1.6446 | 0.071861 | 1.6197
82.4299 | 133.2432 | 0.64681 | -0.34853 | 1.645 | 0.071867 | 1.62
82.44 | 133.1785 | 0.64686 | -0.38027 | 1.6442 | 0.071873 | 1.6192
82.4499 | 133.1728 | 0.64689 | -0.42422 | 1.6441 | 0.071876 | 1.6191
82.46 | 133.1537 | 0.64695 | -0.44375 | 1.6439 | 0.071884 | 1.6189
82.4699 | 133.1823 | 0.64731 | -0.1703 | 1.6442 | 0.071924 | 1.6193
82.4799 | 133.4033 | 0.64746 | -0.076299 | 1.647 | 0.07194 | 1.622
82.4899 | 133.4299 | 0.64741 | -0.22035 | 1.6473 | 0.071934 | 1.6223
82.5 | 133.4471 | 0.64742 | -0.29482 | 1.6475 | 0.071935 | 1.6225
82.5099 | 133.4033 | 0.64743 | -0.35342 | 1.647 | 0.071937 | 1.622
82.52 | 133.3023 | 0.64743 | -0.44131 | 1.6457 | 0.071937 | 1.6207
82.5299 | 133.2547 | 0.64755 | -0.40347 | 1.6451 | 0.07195 | 1.6201
82.54 | 133.3156 | 0.64797 | -0.049441 | 1.6459 | 0.071996 | 1.6209
82.5499 | 133.5271 | 0.64814 | 0.043338 | 1.6485 | 0.072015 | 1.6235
82.56 | 133.6433 | 0.64811 | -0.059208 | 1.6499 | 0.072012 | 1.6249
82.57 | 133.6109 | 0.64813 | -0.13245 | 1.6495 | 0.072014 | 1.6245
82.58 | 133.6242 | 0.64815 | -0.19349 | 1.6497 | 0.072017 | 1.6247
82.59 | 133.5271 | 0.64818 | -0.23744 | 1.6485 | 0.07202 | 1.6235
82.6 | 133.4947 | 0.64823 | -0.26796 | 1.6481 | 0.072026 | 1.6231
82.6099 | 133.4718 | 0.64833 | -0.24355 | 1.6478 | 0.072036 | 1.6228
82.6199 | 133.4509 | 0.64843 | -0.21791 | 1.6475 | 0.072048 | 1.6226
82.63 | 133.5023 | 0.64851 | -0.21913 | 1.6482 | 0.072057 | 1.6232
82.64 | 133.4966 | 0.64855 | -0.25087 | 1.6481 | 0.072061 | 1.6231
82.6499 | 133.4871 | 0.64859 | -0.29848 | 1.648 | 0.072066 | 1.623
82.66 | 133.468 | 0.64863 | -0.34365 | 1.6478 | 0.07207 | 1.6228
82.6699 | 133.4109 | 0.64869 | -0.36318 | 1.647 | 0.072076 | 1.6221
82.6799 | 133.4318 | 0.64874 | -0.39614 | 1.6473 | 0.072082 | 1.6223
82.69 | 133.3956 | 0.64881 | -0.39858 | 1.6469 | 0.072089 | 1.6219
82.6999 | 133.4014 | 0.64887 | -0.41445 | 1.6469 | 0.072097 | 1.622
82.71 | 133.3975 | 0.64891 | -0.45962 | 1.6469 | 0.072101 | 1.6219
82.7199 | 133.3804 | 0.64917 | -0.29726 | 1.6467 | 0.072129 | 1.6217
82.7299 | 133.5766 | 0.64946 | -0.051883 | 1.6491 | 0.072162 | 1.6241
82.7399 | 133.6623 | 0.64944 | -0.15443 | 1.6502 | 0.072161 | 1.6252
82.7499 | 133.7004 | 0.6494 | -0.26918 | 1.6506 | 0.072156 | 1.6256
82.76 | 133.6547 | 0.64943 | -0.32778 | 1.6501 | 0.072159 | 1.6251
82.77 | 133.5709 | 0.64944 | -0.3876 | 1.649 | 0.072161 | 1.624
82.78 | 133.529 | 0.64944 | -0.47549 | 1.6485 | 0.072161 | 1.6235
82.7899 | 133.4718 | 0.64976 | -0.2289 | 1.6478 | 0.072196 | 1.6228
82.8 | 133.6814 | 0.65008 | 0.029909 | 1.6504 | 0.072232 | 1.6254
82.81 | 133.8338 | 0.65008 | -0.057987 | 1.6523 | 0.072232 | 1.6273
82.8199 | 133.79 | 0.65006 | -0.17396 | 1.6517 | 0.072229 | 1.6268
82.83 | 133.7633 | 0.65008 | -0.22035 | 1.6514 | 0.072232 | 1.6264
82.84 | 133.6814 | 0.6501 | -0.2936 | 1.6504 | 0.072233 | 1.6254
82.85 | 133.6452 | 0.65011 | -0.35219 | 1.6499 | 0.072235 | 1.625
82.8599 | 133.5918 | 0.65015 | -0.39858 | 1.6493 | 0.072239 | 1.6243
82.87 | 133.5309 | 0.65022 | -0.43032 | 1.6485 | 0.072246 | 1.6236
82.88 | 133.5385 | 0.6503 | -0.41934 | 1.6486 | 0.072255 | 1.6236
82.8899 | 133.4928 | 0.65038 | -0.42422 | 1.6481 | 0.072264 | 1.6231
82.9 | 133.5118 | 0.65043 | -0.44253 | 1.6483 | 0.07227 | 1.6233
82.9099 | 133.5099 | 0.65048 | -0.46084 | 1.6483 | 0.072276 | 1.6233
82.9199 | 133.529 | 0.65082 | -0.23012 | 1.6485 | 0.072313 | 1.6235
82.9299 | 133.7576 | 0.65099 | -0.095831 | 1.6513 | 0.072332 | 1.6264
82.9399 | 133.8395 | 0.65091 | -0.26918 | 1.6523 | 0.072323 | 1.6274
82.95 | 133.8033 | 0.65086 | -0.41079 | 1.6519 | 0.072318 | 1.6269
82.9599 | 133.7328 | 0.65088 | -0.45596 | 1.651 | 0.072321 | 1.626
82.97 | 133.6261 | 0.65095 | -0.47427 | 1.6497 | 0.072328 | 1.6247
82.98 | 133.6871 | 0.65135 | -0.16053 | 1.6505 | 0.072372 | 1.6255
82.9899 | 133.8166 | 0.6515 | -0.067753 | 1.6521 | 0.072389 | 1.6271
83 | 133.9157 | 0.65146 | -0.19716 | 1.6533 | 0.072384 | 1.6283
83.01 | 133.9233 | 0.65146 | -0.2704 | 1.6534 | 0.072384 | 1.6284
83.0199 | 133.8433 | 0.65148 | -0.33022 | 1.6524 | 0.072387 | 1.6274
83.03 | 133.7937 | 0.65148 | -0.41812 | 1.6518 | 0.072387 | 1.6268
83.04 | 133.6909 | 0.65151 | -0.46329 | 1.6505 | 0.07239 | 1.6255
83.0499 | 133.7214 | 0.65186 | -0.18861 | 1.6509 | 0.072429 | 1.6259
83.06 | 133.9157 | 0.65218 | 0.055545 | 1.6533 | 0.072464 | 1.6283
83.07 | 134.0338 | 0.65218 | -0.017701 | 1.6547 | 0.072464 | 1.6298
83.08 | 134.0776 | 0.65215 | -0.1349 | 1.6553 | 0.072461 | 1.6303
83.09 | 134.03 | 0.65219 | -0.16664 | 1.6547 | 0.072466 | 1.6297
83.1 | 133.9842 | 0.6522 | -0.2411 | 1.6541 | 0.072467 | 1.6292
83.1099 | 133.9157 | 0.65223 | -0.31557 | 1.6533 | 0.07247 | 1.6283
83.12 | 133.8452 | 0.65228 | -0.31923 | 1.6524 | 0.072476 | 1.6274
83.13 | 133.8338 | 0.65236 | -0.3229 | 1.6523 | 0.072485 | 1.6273
83.14 | 133.8147 | 0.65246 | -0.31191 | 1.652 | 0.072495 | 1.6271
83.1499 | 133.8414 | 0.65254 | -0.30214 | 1.6524 | 0.072504 | 1.6274
83.1599 | 133.8604 | 0.65258 | -0.34731 | 1.6526 | 0.072509 | 1.6276
83.17 | 133.8242 | 0.6526 | -0.39248 | 1.6522 | 0.072512 | 1.6272
83.1799 | 133.8166 | 0.65263 | -0.45108 | 1.6521 | 0.072515 | 1.6271
83.19 | 133.7557 | 0.65268 | -0.4816 | 1.6513 | 0.07252 | 1.6263
83.1999 | 133.79 | 0.65302 | -0.20936 | 1.6517 | 0.072557 | 1.6268
83.2099 | 133.9976 | 0.65326 | -0.048221 | 1.6543 | 0.072584 | 1.6293
83.22 | 134.0776 | 0.65322 | -0.16297 | 1.6553 | 0.07258 | 1.6303
83.2299 | 134.1252 | 0.6532 | -0.26552 | 1.6559 | 0.072578 | 1.6309
83.24 | 134.0357 | 0.65323 | -0.32534 | 1.6548 | 0.072581 | 1.6298
83.25 | 134.0014 | 0.65324 | -0.38393 | 1.6543 | 0.072583 | 1.6294
83.26 | 133.9557 | 0.65324 | -0.47183 | 1.6538 | 0.072583 | 1.6288
83.2699 | 133.8642 | 0.65343 | -0.3644 | 1.6526 | 0.072603 | 1.6277
83.2799 | 133.9785 | 0.65383 | -0.020143 | 1.6541 | 0.072648 | 1.6291
83.29 | 134.1347 | 0.65394 | 0.0042727 | 1.656 | 0.07266 | 1.631
83.3 | 134.2185 | 0.6539 | -0.12513 | 1.657 | 0.072655 | 1.632
83.3099 | 134.2281 | 0.65392 | -0.1703 | 1.6571 | 0.072658 | 1.6322
83.32 | 134.1462 | 0.65394 | -0.24355 | 1.6561 | 0.07266 | 1.6312
83.33 | 134.1309 | 0.65395 | -0.30336 | 1.6559 | 0.072661 | 1.631
83.3399 | 134.0376 | 0.65399 | -0.34853 | 1.6548 | 0.072666 | 1.6298
83.35 | 134.0338 | 0.65408 | -0.3351 | 1.6547 | 0.072676 | 1.6298
83.36 | 134.0185 | 0.65418 | -0.31069 | 1.6545 | 0.072686 | 1.6296
83.3699 | 134.009 | 0.65427 | -0.31435 | 1.6544 | 0.072697 | 1.6295
83.3799 | 134.0433 | 0.65431 | -0.34487 | 1.6549 | 0.072701 | 1.6299
83.3899 | 133.9976 | 0.65432 | -0.40469 | 1.6543 | 0.072703 | 1.6293
83.3999 | 133.9785 | 0.65434 | -0.47793 | 1.6541 | 0.072704 | 1.6291
83.41 | 133.9995 | 0.65468 | -0.23256 | 1.6543 | 0.072743 | 1.6293
83.4199 | 134.1595 | 0.65488 | -0.071415 | 1.6563 | 0.072765 | 1.6313
83.43 | 134.2643 | 0.65482 | -0.21547 | 1.6576 | 0.072757 | 1.6326
83.4399 | 134.2243 | 0.65479 | -0.33144 | 1.6571 | 0.072754 | 1.6321
83.45 | 134.19 | 0.65482 | -0.39004 | 1.6567 | 0.072757 | 1.6317
83.4599 | 134.1081 | 0.65482 | -0.47793 | 1.6557 | 0.072757 | 1.6307
83.4699 | 134.0414 | 0.65499 | -0.37051 | 1.6548 | 0.072777 | 1.6299
83.48 | 134.2033 | 0.6554 | -0.029909 | 1.6568 | 0.072823 | 1.6319
83.4899 | 134.3519 | 0.6555 | -0.020143 | 1.6587 | 0.072833 | 1.6337
83.5 | 134.4433 | 0.65546 | -0.1349 | 1.6598 | 0.072829 | 1.6348
83.5099 | 134.4109 | 0.65548 | -0.19471 | 1.6594 | 0.072832 | 1.6344
83.52 | 134.3309 | 0.6555 | -0.25453 | 1.6584 | 0.072833 | 1.6334
83.53 | 134.2928 | 0.65552 | -0.31557 | 1.6579 | 0.072836 | 1.633
83.5399 | 134.2071 | 0.65559 | -0.33144 | 1.6569 | 0.072843 | 1.6319
83.55 | 134.2071 | 0.65572 | -0.26796 | 1.6569 | 0.072858 | 1.6319
83.5599 | 134.249 | 0.65588 | -0.18739 | 1.6574 | 0.072876 | 1.6324
83.57 | 134.2852 | 0.65602 | -0.13368 | 1.6578 | 0.072891 | 1.6329
83.58 | 134.3881 | 0.65606 | -0.16419 | 1.6591 | 0.072895 | 1.6341
83.5899 | 134.3519 | 0.65607 | -0.23866 | 1.6587 | 0.072897 | 1.6337
83.5999 | 134.3404 | 0.6561 | -0.28261 | 1.6585 | 0.0729 | 1.6335
83.61 | 134.3138 | 0.65616 | -0.29848 | 1.6582 | 0.072907 | 1.6332
83.62 | 134.2776 | 0.65626 | -0.30214 | 1.6577 | 0.072917 | 1.6328
83.6299 | 134.3081 | 0.65632 | -0.28993 | 1.6581 | 0.072925 | 1.6331
83.64 | 134.2719 | 0.65638 | -0.31923 | 1.6577 | 0.072931 | 1.6327
83.65 | 134.2719 | 0.65642 | -0.36684 | 1.6577 | 0.072935 | 1.6327
83.6599 | 134.27 | 0.65646 | -0.39858 | 1.6577 | 0.07294 | 1.6327
83.67 | 134.2033 | 0.65648 | -0.4584 | 1.6568 | 0.072943 | 1.6319
83.68 | 134.2147 | 0.65666 | -0.38027 | 1.657 | 0.072962 | 1.632
83.69 | 134.3062 | 0.65707 | -0.010377 | 1.6581 | 0.073008 | 1.6331
83.6999 | 134.449 | 0.65714 | -0.028688 | 1.6599 | 0.073015 | 1.6349
83.7099 | 134.5405 | 0.65706 | -0.18495 | 1.661 | 0.073006 | 1.636
83.72 | 134.5424 | 0.65708 | -0.24477 | 1.661 | 0.073009 | 1.636
83.73 | 134.5119 | 0.6571 | -0.31801 | 1.6606 | 0.073011 | 1.6357
83.74 | 134.4243 | 0.65711 | -0.37661 | 1.6596 | 0.073012 | 1.6346
83.75 | 134.3862 | 0.65715 | -0.42178 | 1.6591 | 0.073017 | 1.6341
83.76 | 134.35 | 0.65723 | -0.40957 | 1.6586 | 0.073026 | 1.6337
83.77 | 134.2928 | 0.65738 | -0.35586 | 1.6579 | 0.073042 | 1.633
83.7799 | 134.3804 | 0.65755 | -0.26186 | 1.659 | 0.073061 | 1.634
83.79 | 134.4624 | 0.65771 | -0.15443 | 1.66 | 0.073079 | 1.6351
83.8 | 134.5843 | 0.6578 | -0.14466 | 1.6615 | 0.073089 | 1.6366
83.81 | 134.6357 | 0.65783 | -0.20448 | 1.6622 | 0.073092 | 1.6372
83.8199 | 134.5786 | 0.65784 | -0.26308 | 1.6615 | 0.073094 | 1.6365
83.8299 | 134.5843 | 0.6579 | -0.29482 | 1.6615 | 0.0731 | 1.6366
83.84 | 134.5424 | 0.65799 | -0.2704 | 1.661 | 0.07311 | 1.636
83.8499 | 134.5557 | 0.65808 | -0.25942 | 1.6612 | 0.07312 | 1.6362
83.86 | 134.5786 | 0.65815 | -0.27773 | 1.6615 | 0.073128 | 1.6365
83.8699 | 134.5519 | 0.65819 | -0.30947 | 1.6611 | 0.073132 | 1.6362
83.8799 | 134.5728 | 0.65822 | -0.36806 | 1.6614 | 0.073135 | 1.6364
83.89 | 134.5214 | 0.65823 | -0.44253 | 1.6608 | 0.073137 | 1.6358
83.9 | 134.489 | 0.65836 | -0.39248 | 1.6604 | 0.073151 | 1.6354
83.9099 | 134.6033 | 0.65872 | -0.1056 | 1.6618 | 0.073191 | 1.6368
83.9199 | 134.75 | 0.6588 | -0.081182 | 1.6636 | 0.0732 | 1.6386
83.93 | 134.8433 | 0.65875 | -0.22523 | 1.6647 | 0.073194 | 1.6398
83.9399 | 134.7709 | 0.65876 | -0.2997 | 1.6638 | 0.073196 | 1.6389
83.9499 | 134.7348 | 0.65876 | -0.37295 | 1.6634 | 0.073196 | 1.6384
83.96 | 134.6681 | 0.65876 | -0.46084 | 1.6626 | 0.073196 | 1.6376
83.9699 | 134.6262 | 0.65904 | -0.27162 | 1.6621 | 0.073227 | 1.6371
83.98 | 134.7957 | 0.65942 | 0.055545 | 1.6641 | 0.073268 | 1.6392
83.9899 | 135.011 | 0.65951 | 0.066532 | 1.6668 | 0.073279 | 1.6418
84 | 135.0929 | 0.65947 | -0.050662 | 1.6678 | 0.073274 | 1.6428
84.01 | 135.0738 | 0.6595 | -0.11048 | 1.6676 | 0.073277 | 1.6426
84.0199 | 134.99 | 0.65951 | -0.18373 | 1.6665 | 0.073279 | 1.6416
84.03 | 134.9614 | 0.65958 | -0.18617 | 1.6662 | 0.073286 | 1.6412
84.04 | 134.889 | 0.65967 | -0.17518 | 1.6653 | 0.073297 | 1.6403
84.05 | 134.9195 | 0.65979 | -0.13612 | 1.6657 | 0.07331 | 1.6407
84.0599 | 134.9576 | 0.65987 | -0.12269 | 1.6661 | 0.073319 | 1.6412
84.0699 | 134.9405 | 0.65991 | -0.16786 | 1.6659 | 0.073323 | 1.641
84.08 | 134.9538 | 0.65995 | -0.19838 | 1.6661 | 0.073328 | 1.6411
84.09 | 134.9138 | 0.66 | -0.23134 | 1.6656 | 0.073334 | 1.6406
84.1 | 134.9024 | 0.66008 | -0.23378 | 1.6655 | 0.073342 | 1.6405
84.1099 | 134.9043 | 0.66015 | -0.235 | 1.6655 | 0.07335 | 1.6405
84.1199 | 134.8719 | 0.66019 | -0.28017 | 1.6651 | 0.073354 | 1.6401
84.13 | 134.8776 | 0.66022 | -0.33877 | 1.6652 | 0.073357 | 1.6402
84.1399 | 134.8186 | 0.66024 | -0.38393 | 1.6644 | 0.07336 | 1.6395
84.1499 | 134.8091 | 0.66028 | -0.43032 | 1.6643 | 0.073365 | 1.6393
84.1599 | 134.7824 | 0.66035 | -0.43521 | 1.664 | 0.073372 | 1.639
84.1699 | 134.7367 | 0.66043 | -0.44009 | 1.6634 | 0.073381 | 1.6384
84.18 | 134.7519 | 0.66051 | -0.44009 | 1.6636 | 0.07339 | 1.6386
84.19 | 134.7462 | 0.66058 | -0.44375 | 1.6635 | 0.073397 | 1.6386
84.1999 | 134.769 | 0.66076 | -0.35097 | 1.6638 | 0.073418 | 1.6388
84.21 | 134.9367 | 0.66118 | 0.0042727 | 1.6659 | 0.073464 | 1.6409
84.22 | 135.0948 | 0.66126 | 0.014039 | 1.6678 | 0.073473 | 1.6429
84.2299 | 135.1805 | 0.66119 | -0.14344 | 1.6689 | 0.073465 | 1.6439
84.2399 | 135.1538 | 0.6612 | -0.20204 | 1.6686 | 0.073467 | 1.6436
84.2499 | 135.131 | 0.66122 | -0.27529 | 1.6683 | 0.073468 | 1.6433
84.26 | 135.1005 | 0.66126 | -0.32167 | 1.6679 | 0.073473 | 1.6429
84.2699 | 135.0167 | 0.66134 | -0.30947 | 1.6669 | 0.073482 | 1.6419
84.28 | 135.0586 | 0.66143 | -0.2997 | 1.6674 | 0.073492 | 1.6424
84.29 | 135.0224 | 0.66154 | -0.27406 | 1.6669 | 0.073504 | 1.642
84.2999 | 135.0605 | 0.66163 | -0.24965 | 1.6674 | 0.073514 | 1.6424
84.3099 | 135.0853 | 0.66168 | -0.28139 | 1.6677 | 0.07352 | 1.6427
84.32 | 135.0586 | 0.66172 | -0.32534 | 1.6674 | 0.073525 | 1.6424
84.3299 | 135.0681 | 0.66175 | -0.36929 | 1.6675 | 0.073528 | 1.6425
84.3399 | 135.0148 | 0.66179 | -0.41445 | 1.6668 | 0.073532 | 1.6419
84.3499 | 135.0072 | 0.66184 | -0.43399 | 1.6668 | 0.073538 | 1.6418
84.3599 | 134.9748 | 0.66191 | -0.45108 | 1.6664 | 0.073545 | 1.6414
84.37 | 134.9405 | 0.66199 | -0.45474 | 1.6659 | 0.073554 | 1.641
84.38 | 134.9824 | 0.66224 | -0.27773 | 1.6664 | 0.073582 | 1.6415
84.3899 | 135.1214 | 0.66248 | -0.11536 | 1.6682 | 0.073609 | 1.6432
84.3999 | 135.2224 | 0.66243 | -0.24599 | 1.6694 | 0.073603 | 1.6444
84.4099 | 135.2262 | 0.66239 | -0.35952 | 1.6695 | 0.073599 | 1.6445
84.42 | 135.1481 | 0.6624 | -0.43399 | 1.6685 | 0.0736 | 1.6435
84.4299 | 135.0986 | 0.66247 | -0.43887 | 1.6679 | 0.073608 | 1.6429
84.44 | 135.1138 | 0.66287 | -0.11048 | 1.6681 | 0.073652 | 1.6431
84.45 | 135.3024 | 0.66302 | -0.045779 | 1.6704 | 0.073668 | 1.6454
84.4599 | 135.411 | 0.66298 | -0.16297 | 1.6717 | 0.073664 | 1.6468
84.47 | 135.3596 | 0.66299 | -0.23622 | 1.6711 | 0.073665 | 1.6461
84.48 | 135.3348 | 0.66299 | -0.32412 | 1.6708 | 0.073665 | 1.6458
84.4899 | 135.251 | 0.66302 | -0.37051 | 1.6698 | 0.073668 | 1.6448
84.4999 | 135.1957 | 0.66304 | -0.4291 | 1.6691 | 0.073671 | 1.6441
84.5099 | 135.1519 | 0.66312 | -0.41812 | 1.6685 | 0.07368 | 1.6436
84.5199 | 135.1138 | 0.66324 | -0.37783 | 1.6681 | 0.073694 | 1.6431
84.5299 | 135.1824 | 0.66341 | -0.28383 | 1.6689 | 0.073713 | 1.6439
84.5399 | 135.2415 | 0.66357 | -0.18983 | 1.6696 | 0.073731 | 1.6447
84.5499 | 135.3519 | 0.66367 | -0.1764 | 1.671 | 0.073741 | 1.646
84.56 | 135.3805 | 0.66367 | -0.2643 | 1.6714 | 0.073741 | 1.6464
84.5699 | 135.2986 | 0.66368 | -0.3229 | 1.6704 | 0.073742 | 1.6454
84.58 | 135.2929 | 0.66371 | -0.38271 | 1.6703 | 0.073745 | 1.6453
84.59 | 135.2091 | 0.66377 | -0.39736 | 1.6692 | 0.073753 | 1.6443
84.5999 | 135.2148 | 0.66384 | -0.39736 | 1.6693 | 0.07376 | 1.6443
84.6099 | 135.211 | 0.66391 | -0.41201 | 1.6693 | 0.073768 | 1.6443
84.6199 | 135.1691 | 0.66393 | -0.45596 | 1.6688 | 0.073771 | 1.6438
84.6299 | 135.2014 | 0.66416 | -0.30703 | 1.6692 | 0.073796 | 1.6442
84.6399 | 135.3215 | 0.66445 | -0.088506 | 1.6706 | 0.073828 | 1.6457
84.6499 | 135.4662 | 0.66441 | -0.20448 | 1.6724 | 0.073824 | 1.6474
84.6599 | 135.4529 | 0.66437 | -0.33632 | 1.6723 | 0.073819 | 1.6473
84.67 | 135.3634 | 0.66439 | -0.39492 | 1.6712 | 0.073821 | 1.6462
84.68 | 135.3234 | 0.66439 | -0.48282 | 1.6707 | 0.073821 | 1.6457
84.69 | 135.2567 | 0.66456 | -0.39004 | 1.6698 | 0.07384 | 1.6449
84.6999 | 135.3748 | 0.665 | -0.0067143 | 1.6713 | 0.073889 | 1.6463
84.7099 | 135.6281 | 0.66509 | 0.0030519 | 1.6744 | 0.073899 | 1.6494
84.7199 | 135.6548 | 0.66503 | -0.15687 | 1.6748 | 0.073892 | 1.6498
84.7299 | 135.6605 | 0.66504 | -0.21669 | 1.6748 | 0.073893 | 1.6498
84.7399 | 135.5539 | 0.66507 | -0.27529 | 1.6735 | 0.073896 | 1.6485
84.7499 | 135.5043 | 0.66509 | -0.32167 | 1.6729 | 0.073899 | 1.6479
84.76 | 135.4415 | 0.66516 | -0.33877 | 1.6721 | 0.073907 | 1.6471
84.77 | 135.4148 | 0.66525 | -0.32656 | 1.6718 | 0.073917 | 1.6468
84.7799 | 135.4453 | 0.66536 | -0.28749 | 1.6722 | 0.073929 | 1.6472
84.7899 | 135.4472 | 0.66545 | -0.27529 | 1.6722 | 0.073939 | 1.6472
84.8 | 135.4796 | 0.66553 | -0.27773 | 1.6726 | 0.073948 | 1.6476
84.8099 | 135.491 | 0.66557 | -0.30825 | 1.6727 | 0.073953 | 1.6478
84.82 | 135.4681 | 0.6656 | -0.36929 | 1.6724 | 0.073956 | 1.6475
84.8299 | 135.4681 | 0.66563 | -0.41445 | 1.6724 | 0.073959 | 1.6475
84.8399 | 135.4033 | 0.66568 | -0.45962 | 1.6716 | 0.073965 | 1.6467
84.85 | 135.4224 | 0.66593 | -0.28383 | 1.6719 | 0.073993 | 1.6469
84.8599 | 135.5843 | 0.6662 | -0.066532 | 1.6739 | 0.074022 | 1.6489
84.87 | 135.6472 | 0.66615 | -0.2118 | 1.6747 | 0.074016 | 1.6497
84.8799 | 135.691 | 0.66611 | -0.34243 | 1.6752 | 0.074012 | 1.6502
84.89 | 135.5938 | 0.66612 | -0.40225 | 1.674 | 0.074013 | 1.649
84.9 | 135.5234 | 0.66612 | -0.49014 | 1.6731 | 0.074013 | 1.6482
84.9099 | 135.4586 | 0.6662 | -0.4816 | 1.6723 | 0.074022 | 1.6474
84.9199 | 135.4929 | 0.66665 | -0.098273 | 1.6728 | 0.074073 | 1.6478
84.9299 | 135.71 | 0.66685 | 0.020143 | 1.6754 | 0.074095 | 1.6505
84.9399 | 135.8224 | 0.66681 | -0.097052 | 1.6768 | 0.07409 | 1.6518
84.95 | 135.7977 | 0.66681 | -0.18373 | 1.6765 | 0.07409 | 1.6515
84.96 | 135.7843 | 0.66683 | -0.25697 | 1.6763 | 0.074092 | 1.6514
84.97 | 135.7158 | 0.66684 | -0.31557 | 1.6755 | 0.074093 | 1.6505
84.9799 | 135.6853 | 0.66689 | -0.34487 | 1.6751 | 0.074099 | 1.6502
84.9899 | 135.6415 | 0.66699 | -0.31923 | 1.6746 | 0.07411 | 1.6496
85 | 135.6338 | 0.66712 | -0.28017 | 1.6745 | 0.074125 | 1.6495
85.0099 | 135.6586 | 0.66727 | -0.1996 | 1.6748 | 0.074141 | 1.6498
85.0199 | 135.6948 | 0.66739 | -0.1471 | 1.6752 | 0.074154 | 1.6503
85.03 | 135.7615 | 0.66744 | -0.17762 | 1.6761 | 0.07416 | 1.6511
85.0399 | 135.7291 | 0.66745 | -0.25087 | 1.6757 | 0.074162 | 1.6507
85.0499 | 135.7424 | 0.66749 | -0.28261 | 1.6758 | 0.074166 | 1.6509
85.06 | 135.7062 | 0.66756 | -0.31435 | 1.6754 | 0.074173 | 1.6504
85.0699 | 135.672 | 0.66764 | -0.28993 | 1.675 | 0.074182 | 1.65
85.0799 | 135.7119 | 0.66772 | -0.29116 | 1.6755 | 0.074191 | 1.6505
85.09 | 135.6891 | 0.66776 | -0.33754 | 1.6752 | 0.074196 | 1.6502
85.1 | 135.691 | 0.66777 | -0.39736 | 1.6752 | 0.074197 | 1.6502
85.1099 | 135.6529 | 0.66779 | -0.47183 | 1.6747 | 0.074199 | 1.6498
85.1199 | 135.6129 | 0.668 | -0.33877 | 1.6742 | 0.074222 | 1.6493
85.1299 | 135.7691 | 0.66833 | -0.07874 | 1.6762 | 0.074259 | 1.6512
85.1399 | 135.9291 | 0.66833 | -0.15199 | 1.6781 | 0.074259 | 1.6532
85.15 | 135.9805 | 0.66831 | -0.25209 | 1.6788 | 0.074256 | 1.6538
85.1599 | 135.9253 | 0.66832 | -0.32534 | 1.6781 | 0.074258 | 1.6531
85.1699 | 135.8415 | 0.66832 | -0.41323 | 1.6771 | 0.074258 | 1.6521
85.18 | 135.8148 | 0.66832 | -0.48648 | 1.6767 | 0.074258 | 1.6518
85.19 | 135.75 | 0.66867 | -0.21303 | 1.6759 | 0.074296 | 1.651
85.2 | 135.9767 | 0.66901 | 0.044558 | 1.6787 | 0.074335 | 1.6538
85.2099 | 136.1844 | 0.669 | -0.014039 | 1.6813 | 0.074333 | 1.6563
85.22 | 136.1767 | 0.66897 | -0.14466 | 1.6812 | 0.07433 | 1.6562
85.2299 | 136.1558 | 0.669 | -0.20326 | 1.6809 | 0.074333 | 1.656
85.24 | 136.0929 | 0.66903 | -0.24843 | 1.6802 | 0.074336 | 1.6552
85.2499 | 136.0453 | 0.66907 | -0.29482 | 1.6796 | 0.074341 | 1.6546
85.2599 | 135.9863 | 0.66915 | -0.28139 | 1.6788 | 0.07435 | 1.6539
85.27 | 135.9672 | 0.66925 | -0.25697 | 1.6786 | 0.074362 | 1.6536
85.28 | 136.0224 | 0.66935 | -0.24721 | 1.6793 | 0.074372 | 1.6543
85.2899 | 136.0015 | 0.6694 | -0.26308 | 1.679 | 0.074378 | 1.6541
85.3 | 136.0186 | 0.66944 | -0.30703 | 1.6792 | 0.074382 | 1.6543
85.3099 | 136.011 | 0.66947 | -0.36684 | 1.6791 | 0.074385 | 1.6542
85.3199 | 135.952 | 0.66951 | -0.39614 | 1.6784 | 0.07439 | 1.6534
85.3299 | 135.9615 | 0.66956 | -0.4291 | 1.6785 | 0.074396 | 1.6536
85.3399 | 135.891 | 0.66963 | -0.44619 | 1.6777 | 0.074403 | 1.6527
85.3499 | 135.9005 | 0.66968 | -0.46573 | 1.6778 | 0.074409 | 1.6528
85.3599 | 135.8967 | 0.66985 | -0.37295 | 1.6777 | 0.074428 | 1.6528
85.3699 | 136.0567 | 0.6702 | -0.087286 | 1.6797 | 0.074467 | 1.6547
85.3799 | 136.2358 | 0.67023 | -0.1471 | 1.6819 | 0.07447 | 1.6569
85.3899 | 136.2377 | 0.6702 | -0.26308 | 1.6819 | 0.074467 | 1.657
85.3999 | 136.2396 | 0.6702 | -0.33632 | 1.682 | 0.074467 | 1.657
85.41 | 136.1653 | 0.67021 | -0.40957 | 1.6811 | 0.074468 | 1.6561
85.42 | 136.0815 | 0.67023 | -0.46939 | 1.68 | 0.07447 | 1.655
85.4299 | 136.1025 | 0.67063 | -0.15565 | 1.6803 | 0.074514 | 1.6553
85.44 | 136.2682 | 0.67095 | 0.088506 | 1.6823 | 0.07455 | 1.6573
85.4499 | 136.4644 | 0.67095 | 0.029909 | 1.6847 | 0.07455 | 1.6598
85.46 | 136.5291 | 0.67092 | -0.084844 | 1.6855 | 0.074547 | 1.6606
85.47 | 136.4739 | 0.67095 | -0.14466 | 1.6849 | 0.07455 | 1.6599
85.4799 | 136.4377 | 0.67097 | -0.18861 | 1.6844 | 0.074553 | 1.6594
85.4899 | 136.3329 | 0.67103 | -0.22157 | 1.6831 | 0.074558 | 1.6581
85.4999 | 136.3406 | 0.67113 | -0.18373 | 1.6832 | 0.07457 | 1.6582
85.5099 | 136.3558 | 0.67125 | -0.15809 | 1.6834 | 0.074584 | 1.6584
85.52 | 136.3653 | 0.67133 | -0.1471 | 1.6835 | 0.074593 | 1.6585
85.5299 | 136.4168 | 0.67139 | -0.16419 | 1.6842 | 0.074598 | 1.6592
85.54 | 136.3844 | 0.67141 | -0.22401 | 1.6838 | 0.074601 | 1.6588
85.5499 | 136.3825 | 0.67147 | -0.25575 | 1.6837 | 0.074607 | 1.6588
85.56 | 136.3672 | 0.67155 | -0.24721 | 1.6835 | 0.074616 | 1.6586
85.57 | 136.3463 | 0.67161 | -0.26674 | 1.6833 | 0.074624 | 1.6583
85.5799 | 136.3767 | 0.67167 | -0.28505 | 1.6837 | 0.07463 | 1.6587
85.59 | 136.3444 | 0.67172 | -0.31435 | 1.6833 | 0.074636 | 1.6583
85.5999 | 136.3463 | 0.67176 | -0.35952 | 1.6833 | 0.07464 | 1.6583
85.61 | 136.3196 | 0.6718 | -0.39004 | 1.683 | 0.074644 | 1.658
85.62 | 136.272 | 0.67185 | -0.42056 | 1.6824 | 0.07465 | 1.6574
85.63 | 136.2853 | 0.67192 | -0.43887 | 1.6825 | 0.074658 | 1.6576
85.64 | 136.2663 | 0.67201 | -0.4291 | 1.6823 | 0.074668 | 1.6573
85.65 | 136.2929 | 0.67211 | -0.4169 | 1.6826 | 0.074678 | 1.6577
85.66 | 136.3063 | 0.6722 | -0.37783 | 1.6828 | 0.074689 | 1.6578
85.67 | 136.3387 | 0.67231 | -0.35219 | 1.6832 | 0.074701 | 1.6582
85.6799 | 136.4187 | 0.67243 | -0.31313 | 1.6842 | 0.074714 | 1.6592
85.6899 | 136.4358 | 0.67257 | -0.24721 | 1.6844 | 0.07473 | 1.6594
85.6999 | 136.5044 | 0.67271 | -0.18006 | 1.6852 | 0.074745 | 1.6603
85.7099 | 136.6072 | 0.67281 | -0.15443 | 1.6865 | 0.074757 | 1.6615
85.72 | 136.6282 | 0.67288 | -0.15565 | 1.6868 | 0.074764 | 1.6618
85.7299 | 136.6567 | 0.67292 | -0.20082 | 1.6871 | 0.074769 | 1.6621
85.7399 | 136.6187 | 0.67299 | -0.2057 | 1.6866 | 0.074776 | 1.6617
85.75 | 136.6301 | 0.67307 | -0.20936 | 1.6868 | 0.074785 | 1.6618
85.76 | 136.632 | 0.67316 | -0.19716 | 1.6868 | 0.074795 | 1.6618
85.7699 | 136.6301 | 0.67324 | -0.18861 | 1.6868 | 0.074804 | 1.6618
85.7799 | 136.6663 | 0.67328 | -0.23256 | 1.6872 | 0.074809 | 1.6623
85.7899 | 136.6339 | 0.67332 | -0.27651 | 1.6868 | 0.074813 | 1.6619
85.7999 | 136.6358 | 0.67336 | -0.30703 | 1.6869 | 0.074818 | 1.6619
85.81 | 136.632 | 0.67343 | -0.33999 | 1.6868 | 0.074825 | 1.6618
85.8199 | 136.5806 | 0.67348 | -0.34243 | 1.6862 | 0.074831 | 1.6612
85.83 | 136.5882 | 0.67353 | -0.37539 | 1.6863 | 0.074837 | 1.6613
85.84 | 136.5387 | 0.67357 | -0.42178 | 1.6857 | 0.074841 | 1.6607
85.85 | 136.5291 | 0.67363 | -0.44009 | 1.6855 | 0.074847 | 1.6606
85.86 | 136.5768 | 0.67397 | -0.1703 | 1.6861 | 0.074886 | 1.6612
85.8699 | 136.7615 | 0.67413 | -0.090948 | 1.6884 | 0.074904 | 1.6634
85.88 | 136.8606 | 0.67409 | -0.2057 | 1.6896 | 0.074899 | 1.6647
85.8899 | 136.8091 | 0.67411 | -0.27895 | 1.689 | 0.074901 | 1.664
85.8999 | 136.7672 | 0.67411 | -0.35219 | 1.6885 | 0.074901 | 1.6635
85.91 | 136.691 | 0.67412 | -0.42666 | 1.6875 | 0.074902 | 1.6626
85.92 | 136.5939 | 0.67423 | -0.4291 | 1.6863 | 0.074914 | 1.6614
85.9299 | 136.7311 | 0.67463 | -0.073857 | 1.688 | 0.074958 | 1.6631
85.94 | 136.9101 | 0.6748 | 0.03113 | 1.6902 | 0.074978 | 1.6653
85.9499 | 137.0492 | 0.67477 | -0.084844 | 1.692 | 0.074975 | 1.667
85.96 | 137.0339 | 0.67479 | -0.14344 | 1.6918 | 0.074976 | 1.6668
85.97 | 136.9673 | 0.67481 | -0.20448 | 1.691 | 0.074979 | 1.666
85.9799 | 136.9463 | 0.67483 | -0.2643 | 1.6907 | 0.074981 | 1.6657
85.9899 | 136.872 | 0.67488 | -0.29604 | 1.6898 | 0.074987 | 1.6648
85.9999 | 136.8415 | 0.67496 | -0.2997 | 1.6894 | 0.074995 | 1.6644
86.01 | 136.8225 | 0.67508 | -0.24599 | 1.6892 | 0.075009 | 1.6642
86.02 | 136.8301 | 0.67516 | -0.24843 | 1.6893 | 0.075018 | 1.6643
86.0299 | 136.912 | 0.67521 | -0.27895 | 1.6903 | 0.075024 | 1.6653
86.04 | 136.8644 | 0.67525 | -0.31191 | 1.6897 | 0.075028 | 1.6647
86.05 | 136.8511 | 0.67528 | -0.37051 | 1.6895 | 0.075031 | 1.6645
86.0599 | 136.8091 | 0.67529 | -0.43032 | 1.689 | 0.075032 | 1.664
86.0699 | 136.7558 | 0.67535 | -0.46084 | 1.6883 | 0.075038 | 1.6634
86.0799 | 136.8168 | 0.67568 | -0.20204 | 1.6891 | 0.075075 | 1.6641
86.0899 | 136.9825 | 0.67587 | -0.079961 | 1.6911 | 0.075096 | 1.6662
86.1 | 137.093 | 0.6758 | -0.23744 | 1.6925 | 0.075089 | 1.6675
86.11 | 137.053 | 0.67577 | -0.35342 | 1.692 | 0.075086 | 1.667
86.1199 | 136.9939 | 0.6758 | -0.39858 | 1.6913 | 0.075089 | 1.6663
86.1299 | 136.9768 | 0.6758 | -0.48648 | 1.6911 | 0.075089 | 1.6661
86.14 | 136.8949 | 0.67601 | -0.33754 | 1.6901 | 0.075112 | 1.6651
86.1499 | 137.0396 | 0.6764 | -0.025026 | 1.6918 | 0.075155 | 1.6669
86.1599 | 137.2168 | 0.67644 | -0.068974 | 1.694 | 0.07516 | 1.6691
86.1699 | 137.2415 | 0.6764 | -0.18251 | 1.6943 | 0.075155 | 1.6694
86.1799 | 137.2339 | 0.67643 | -0.24232 | 1.6942 | 0.075158 | 1.6693
86.1899 | 137.1596 | 0.67644 | -0.31557 | 1.6933 | 0.07516 | 1.6684
86.2 | 137.1025 | 0.67645 | -0.37539 | 1.6926 | 0.075161 | 1.6676
86.21 | 137.0282 | 0.67648 | -0.43399 | 1.6917 | 0.075164 | 1.6667
86.22 | 136.9749 | 0.67653 | -0.46695 | 1.691 | 0.07517 | 1.6661
86.23 | 136.973 | 0.67665 | -0.41323 | 1.691 | 0.075184 | 1.666
86.2399 | 136.9634 | 0.67679 | -0.35952 | 1.6909 | 0.075198 | 1.6659
86.2499 | 137.0358 | 0.67692 | -0.2936 | 1.6918 | 0.075213 | 1.6668
86.2599 | 137.0796 | 0.677 | -0.29604 | 1.6923 | 0.075222 | 1.6674
86.27 | 137.0625 | 0.67701 | -0.36929 | 1.6921 | 0.075224 | 1.6672
86.28 | 137.0682 | 0.67701 | -0.44253 | 1.6922 | 0.075224 | 1.6672
86.2899 | 137.0034 | 0.67721 | -0.34853 | 1.6914 | 0.075246 | 1.6664
86.3 | 137.1692 | 0.67752 | -0.089727 | 1.6934 | 0.07528 | 1.6685
86.31 | 137.3063 | 0.67748 | -0.2057 | 1.6951 | 0.075275 | 1.6702
86.3199 | 137.293 | 0.67741 | -0.36196 | 1.695 | 0.075268 | 1.67
86.33 | 137.2492 | 0.67744 | -0.40713 | 1.6944 | 0.075271 | 1.6695
86.34 | 137.1387 | 0.67745 | -0.48038 | 1.6931 | 0.075272 | 1.6681
86.3499 | 137.1177 | 0.67773 | -0.27773 | 1.6928 | 0.075304 | 1.6678
86.3599 | 137.2454 | 0.67796 | -0.11536 | 1.6944 | 0.075329 | 1.6694
86.37 | 137.3044 | 0.67793 | -0.2289 | 1.6951 | 0.075326 | 1.6701
86.3799 | 137.3101 | 0.67792 | -0.33022 | 1.6952 | 0.075324 | 1.6702
86.39 | 137.2473 | 0.67792 | -0.40347 | 1.6944 | 0.075324 | 1.6694
86.4 | 137.1958 | 0.67793 | -0.47671 | 1.6938 | 0.075326 | 1.6688
86.4099 | 137.1711 | 0.67825 | -0.21791 | 1.6935 | 0.075361 | 1.6685
86.42 | 137.333 | 0.67856 | 0.00061039 | 1.6955 | 0.075395 | 1.6705
86.43 | 137.512 | 0.67856 | -0.075078 | 1.6977 | 0.075395 | 1.6727
86.4399 | 137.4987 | 0.67856 | -0.1471 | 1.6975 | 0.075395 | 1.6725
86.45 | 137.4625 | 0.67858 | -0.20692 | 1.6971 | 0.075398 | 1.6721
86.4599 | 137.4111 | 0.6786 | -0.28017 | 1.6964 | 0.0754 | 1.6715
86.4699 | 137.3444 | 0.67864 | -0.31069 | 1.6956 | 0.075404 | 1.6706
86.4799 | 137.3235 | 0.67872 | -0.31191 | 1.6954 | 0.075413 | 1.6704
86.49 | 137.2835 | 0.67884 | -0.25819 | 1.6949 | 0.075426 | 1.6699
86.5 | 137.312 | 0.67893 | -0.24721 | 1.6952 | 0.075437 | 1.6702
86.5099 | 137.3444 | 0.679 | -0.26674 | 1.6956 | 0.075444 | 1.6706
86.52 | 137.3235 | 0.67902 | -0.31191 | 1.6954 | 0.075447 | 1.6704
86.53 | 137.3311 | 0.67904 | -0.38516 | 1.6954 | 0.075449 | 1.6705
86.5399 | 137.2644 | 0.67909 | -0.41567 | 1.6946 | 0.075455 | 1.6696
86.5499 | 137.2606 | 0.67917 | -0.40713 | 1.6946 | 0.075463 | 1.6696
86.5599 | 137.2587 | 0.67925 | -0.40835 | 1.6946 | 0.075472 | 1.6696
86.5699 | 137.2434 | 0.67932 | -0.40957 | 1.6944 | 0.07548 | 1.6694
86.58 | 137.2949 | 0.67936 | -0.45596 | 1.695 | 0.075484 | 1.67
86.5899 | 137.253 | 0.67949 | -0.41812 | 1.6945 | 0.075499 | 1.6695
86.5999 | 137.3844 | 0.67985 | -0.10316 | 1.6961 | 0.075539 | 1.6711
86.61 | 137.5673 | 0.67994 | -0.09461 | 1.6984 | 0.075549 | 1.6734
86.62 | 137.634 | 0.67989 | -0.2411 | 1.6992 | 0.075543 | 1.6742
86.6299 | 137.6244 | 0.6799 | -0.2997 | 1.6991 | 0.075545 | 1.6741
86.64 | 137.5159 | 0.67993 | -0.35952 | 1.6977 | 0.075548 | 1.6728
86.6499 | 137.4873 | 0.67993 | -0.43277 | 1.6974 | 0.075548 | 1.6724
86.6599 | 137.4416 | 0.67998 | -0.46573 | 1.6968 | 0.075554 | 1.6718
86.6699 | 137.4358 | 0.68037 | -0.15321 | 1.6967 | 0.075597 | 1.6718
86.68 | 137.6968 | 0.68064 | 0.037234 | 1.7 | 0.075626 | 1.675
86.69 | 137.8092 | 0.6806 | -0.06287 | 1.7013 | 0.075622 | 1.6764
86.6999 | 137.8568 | 0.6806 | -0.16419 | 1.7019 | 0.075622 | 1.677
86.71 | 137.7883 | 0.68062 | -0.20814 | 1.7011 | 0.075625 | 1.6761
86.72 | 137.7044 | 0.68064 | -0.28261 | 1.7001 | 0.075626 | 1.6751
86.7299 | 137.6682 | 0.68066 | -0.329 | 1.6996 | 0.075629 | 1.6746
86.7399 | 137.5882 | 0.68073 | -0.34731 | 1.6986 | 0.075637 | 1.6736
86.75 | 137.5921 | 0.68082 | -0.35219 | 1.6987 | 0.075647 | 1.6737
86.76 | 137.5863 | 0.68092 | -0.31435 | 1.6986 | 0.075658 | 1.6736
86.7699 | 137.5749 | 0.68098 | -0.33022 | 1.6985 | 0.075665 | 1.6735
86.78 | 137.6035 | 0.68101 | -0.39004 | 1.6988 | 0.075668 | 1.6738
86.79 | 137.5616 | 0.68101 | -0.46329 | 1.6983 | 0.075668 | 1.6733
86.7999 | 137.5501 | 0.68124 | -0.31435 | 1.6981 | 0.075693 | 1.6732
86.81 | 137.6854 | 0.68154 | -0.071415 | 1.6998 | 0.075727 | 1.6748
86.82 | 137.853 | 0.68152 | -0.18861 | 1.7019 | 0.075724 | 1.6769
86.8299 | 137.8778 | 0.68146 | -0.33388 | 1.7022 | 0.075718 | 1.6772
86.8399 | 137.7768 | 0.68149 | -0.38027 | 1.7009 | 0.075721 | 1.676
86.8499 | 137.7197 | 0.68149 | -0.46817 | 1.7002 | 0.075721 | 1.6753
86.8599 | 137.6492 | 0.68164 | -0.40347 | 1.6994 | 0.075737 | 1.6744
86.87 | 137.7273 | 0.68205 | -0.048221 | 1.7003 | 0.075783 | 1.6754
86.88 | 137.9921 | 0.68217 | -0.0091558 | 1.7036 | 0.075797 | 1.6786
86.8899 | 138.0245 | 0.68213 | -0.12513 | 1.704 | 0.075792 | 1.679
86.8999 | 138.0245 | 0.68214 | -0.19838 | 1.704 | 0.075794 | 1.679
86.91 | 137.9806 | 0.68216 | -0.27162 | 1.7035 | 0.075795 | 1.6785
86.9199 | 137.8968 | 0.68218 | -0.31557 | 1.7024 | 0.075798 | 1.6775
86.9299 | 137.8683 | 0.68224 | -0.34487 | 1.7021 | 0.075804 | 1.6771
86.94 | 137.8263 | 0.68236 | -0.31801 | 1.7016 | 0.075817 | 1.6766
86.95 | 137.8683 | 0.6825 | -0.22401 | 1.7021 | 0.075834 | 1.6771
86.96 | 137.9387 | 0.68265 | -0.15687 | 1.7029 | 0.07585 | 1.678
86.9699 | 137.9997 | 0.68273 | -0.14588 | 1.7037 | 0.075859 | 1.6787
86.98 | 138.0435 | 0.68274 | -0.21913 | 1.7042 | 0.07586 | 1.6793
86.99 | 137.9711 | 0.68277 | -0.27895 | 1.7033 | 0.075863 | 1.6784
86.9999 | 137.9578 | 0.68282 | -0.29604 | 1.7032 | 0.075869 | 1.6782
87.01 | 137.9387 | 0.6829 | -0.29848 | 1.7029 | 0.075878 | 1.678
87.0199 | 137.9083 | 0.68298 | -0.30092 | 1.7026 | 0.075887 | 1.6776
87.0299 | 137.9406 | 0.68305 | -0.30336 | 1.703 | 0.075894 | 1.678
87.0399 | 137.9025 | 0.68309 | -0.34731 | 1.7025 | 0.075899 | 1.6775
87.0499 | 137.914 | 0.68313 | -0.37783 | 1.7026 | 0.075903 | 1.6777
87.06 | 137.8816 | 0.68316 | -0.43643 | 1.7022 | 0.075906 | 1.6773
87.0699 | 137.8359 | 0.6833 | -0.38516 | 1.7017 | 0.075923 | 1.6767
87.0799 | 137.9864 | 0.68372 | -0.01526 | 1.7035 | 0.075969 | 1.6786
87.0899 | 138.1197 | 0.6838 | -0.018922 | 1.7052 | 0.075977 | 1.6802
87.1 | 138.2111 | 0.68372 | -0.19105 | 1.7063 | 0.075969 | 1.6813
87.11 | 138.2054 | 0.68373 | -0.25087 | 1.7062 | 0.07597 | 1.6813
87.12 | 138.1121 | 0.68376 | -0.30947 | 1.7051 | 0.075973 | 1.6801
87.1299 | 138.074 | 0.68378 | -0.37051 | 1.7046 | 0.075976 | 1.6796
87.1399 | 137.9959 | 0.68384 | -0.3876 | 1.7037 | 0.075982 | 1.6787
87.15 | 138.0016 | 0.68394 | -0.37661 | 1.7037 | 0.075994 | 1.6787
87.1599 | 138.0054 | 0.68409 | -0.29726 | 1.7038 | 0.07601 | 1.6788
87.17 | 138.0378 | 0.68426 | -0.20326 | 1.7042 | 0.076029 | 1.6792
87.18 | 138.1407 | 0.68438 | -0.15077 | 1.7054 | 0.076043 | 1.6805
87.19 | 138.1845 | 0.68444 | -0.16664 | 1.706 | 0.076049 | 1.681
87.1999 | 138.2283 | 0.68446 | -0.22523 | 1.7065 | 0.076051 | 1.6815
87.2099 | 138.2111 | 0.6845 | -0.2704 | 1.7063 | 0.076056 | 1.6813
87.2199 | 138.1673 | 0.68457 | -0.27529 | 1.7058 | 0.076063 | 1.6808
87.23 | 138.1864 | 0.68466 | -0.2643 | 1.706 | 0.076074 | 1.681
87.24 | 138.1445 | 0.68476 | -0.25331 | 1.7055 | 0.076084 | 1.6805
87.25 | 138.1673 | 0.68481 | -0.2704 | 1.7058 | 0.07609 | 1.6808
87.26 | 138.1616 | 0.68484 | -0.329 | 1.7057 | 0.076093 | 1.6807
87.27 | 138.114 | 0.68486 | -0.37417 | 1.7051 | 0.076096 | 1.6801
87.2799 | 138.1235 | 0.68489 | -0.43277 | 1.7052 | 0.076099 | 1.6803
87.2899 | 138.053 | 0.68494 | -0.46451 | 1.7044 | 0.076105 | 1.6794
87.3 | 138.0606 | 0.68522 | -0.27529 | 1.7045 | 0.076136 | 1.6795
87.3099 | 138.2149 | 0.68549 | -0.056766 | 1.7064 | 0.076166 | 1.6814
87.32 | 138.3597 | 0.68548 | -0.14588 | 1.7081 | 0.076164 | 1.6832
87.33 | 138.3959 | 0.68546 | -0.24843 | 1.7086 | 0.076163 | 1.6836
87.3399 | 138.3235 | 0.68548 | -0.3229 | 1.7077 | 0.076164 | 1.6827
87.35 | 138.2835 | 0.68548 | -0.39614 | 1.7072 | 0.076164 | 1.6822
87.36 | 138.2035 | 0.68552 | -0.45596 | 1.7062 | 0.076168 | 1.6812
87.3699 | 138.1959 | 0.68592 | -0.12879 | 1.7061 | 0.076213 | 1.6811
87.38 | 138.4416 | 0.6862 | 0.10193 | 1.7092 | 0.076244 | 1.6842
87.39 | 138.5369 | 0.68621 | 0.028688 | 1.7103 | 0.076246 | 1.6854
87.4 | 138.615 | 0.6862 | -0.059208 | 1.7113 | 0.076244 | 1.6863
87.4099 | 138.5921 | 0.68621 | -0.13245 | 1.711 | 0.076246 | 1.686
87.4199 | 138.5216 | 0.68622 | -0.2057 | 1.7101 | 0.076247 | 1.6852
87.4299 | 138.4778 | 0.68629 | -0.20692 | 1.7096 | 0.076254 | 1.6846
87.44 | 138.4321 | 0.6864 | -0.18251 | 1.709 | 0.076266 | 1.6841
87.4499 | 138.4588 | 0.68652 | -0.14222 | 1.7094 | 0.07628 | 1.6844
87.46 | 138.4721 | 0.68658 | -0.1471 | 1.7095 | 0.076287 | 1.6846
87.4699 | 138.455 | 0.68661 | -0.20692 | 1.7093 | 0.07629 | 1.6843
87.48 | 138.4702 | 0.68665 | -0.23866 | 1.7095 | 0.076294 | 1.6845
87.49 | 138.415 | 0.68672 | -0.27162 | 1.7088 | 0.076302 | 1.6839
87.4999 | 138.4111 | 0.68678 | -0.27406 | 1.7088 | 0.076309 | 1.6838
87.51 | 138.3997 | 0.68685 | -0.27651 | 1.7086 | 0.076317 | 1.6837
87.5199 | 138.3616 | 0.68688 | -0.33632 | 1.7082 | 0.07632 | 1.6832
87.5299 | 138.3807 | 0.6869 | -0.39614 | 1.7084 | 0.076323 | 1.6834
87.5399 | 138.3254 | 0.68693 | -0.44253 | 1.7077 | 0.076325 | 1.6827
87.5499 | 138.3312 | 0.68718 | -0.26552 | 1.7078 | 0.076354 | 1.6828
87.56 | 138.4588 | 0.68748 | -0.048221 | 1.7094 | 0.076386 | 1.6844
87.5699 | 138.5788 | 0.68746 | -0.1349 | 1.7108 | 0.076385 | 1.6859
87.58 | 138.5921 | 0.68744 | -0.25087 | 1.711 | 0.076382 | 1.686
87.5899 | 138.5197 | 0.68745 | -0.30947 | 1.7101 | 0.076383 | 1.6851
87.6 | 138.4683 | 0.68745 | -0.39736 | 1.7095 | 0.076383 | 1.6845
87.61 | 138.3845 | 0.68745 | -0.48526 | 1.7085 | 0.076383 | 1.6835
87.6199 | 138.3312 | 0.68766 | -0.36318 | 1.7078 | 0.076407 | 1.6828
87.6299 | 138.4854 | 0.68814 | 0.075078 | 1.7097 | 0.07646 | 1.6847
87.64 | 138.6797 | 0.68822 | 0.10071 | 1.7121 | 0.076469 | 1.6871
87.65 | 138.754 | 0.68812 | -0.11292 | 1.713 | 0.076457 | 1.688
87.6599 | 138.7369 | 0.68813 | -0.18739 | 1.7128 | 0.076459 | 1.6878
87.67 | 138.6874 | 0.68816 | -0.23256 | 1.7122 | 0.076462 | 1.6872
87.68 | 138.6721 | 0.68818 | -0.29238 | 1.712 | 0.076465 | 1.687
87.6899 | 138.5673 | 0.68822 | -0.33754 | 1.7107 | 0.076469 | 1.6857
87.7 | 138.5273 | 0.68829 | -0.34121 | 1.7102 | 0.076477 | 1.6852
87.7099 | 138.4835 | 0.68834 | -0.37417 | 1.7097 | 0.076482 | 1.6847
87.7199 | 138.4645 | 0.68842 | -0.37539 | 1.7094 | 0.076491 | 1.6845
87.73 | 138.4816 | 0.68848 | -0.40713 | 1.7096 | 0.076497 | 1.6847
87.74 | 138.455 | 0.68852 | -0.43643 | 1.7093 | 0.076502 | 1.6843
87.75 | 138.4588 | 0.68869 | -0.3583 | 1.7094 | 0.076521 | 1.6844
87.7599 | 138.5616 | 0.689 | -0.099493 | 1.7106 | 0.076555 | 1.6857
87.77 | 138.6988 | 0.689 | -0.18739 | 1.7123 | 0.076555 | 1.6874
87.78 | 138.7388 | 0.68894 | -0.31679 | 1.7128 | 0.076549 | 1.6878
87.7899 | 138.6569 | 0.68894 | -0.40347 | 1.7118 | 0.076549 | 1.6868
87.7999 | 138.613 | 0.68894 | -0.47671 | 1.7113 | 0.076549 | 1.6863
87.81 | 138.554 | 0.68925 | -0.25819 | 1.7105 | 0.076583 | 1.6856
87.8199 | 138.6588 | 0.6895 | -0.070195 | 1.7118 | 0.076611 | 1.6869
87.8299 | 138.8035 | 0.68949 | -0.15687 | 1.7136 | 0.07661 | 1.6886
87.84 | 138.7616 | 0.68949 | -0.24477 | 1.7131 | 0.07661 | 1.6881
87.85 | 138.7578 | 0.68949 | -0.33266 | 1.7131 | 0.07661 | 1.6881
87.86 | 138.7026 | 0.68949 | -0.40591 | 1.7124 | 0.07661 | 1.6874
87.87 | 138.634 | 0.68953 | -0.46451 | 1.7115 | 0.076614 | 1.6866
87.8799 | 138.6512 | 0.6899 | -0.14955 | 1.7117 | 0.076656 | 1.6868
87.89 | 138.7883 | 0.69017 | 0.038454 | 1.7134 | 0.076685 | 1.6885
87.8999 | 138.9616 | 0.69016 | -0.047 | 1.7156 | 0.076684 | 1.6906
87.9099 | 138.9197 | 0.69014 | -0.1349 | 1.7151 | 0.076682 | 1.6901
87.92 | 138.8798 | 0.69016 | -0.20936 | 1.7146 | 0.076684 | 1.6896
87.93 | 138.834 | 0.69016 | -0.29726 | 1.714 | 0.076684 | 1.689
87.9399 | 138.754 | 0.69021 | -0.31435 | 1.713 | 0.07669 | 1.688
87.9499 | 138.7502 | 0.69029 | -0.31557 | 1.713 | 0.076699 | 1.688
87.9599 | 138.7197 | 0.69037 | -0.3058 | 1.7126 | 0.076708 | 1.6876
87.97 | 138.7026 | 0.69045 | -0.30825 | 1.7124 | 0.076717 | 1.6874
87.9799 | 138.7216 | 0.69049 | -0.35464 | 1.7126 | 0.076721 | 1.6876
87.99 | 138.6607 | 0.6905 | -0.41323 | 1.7119 | 0.076722 | 1.6869
88 | 138.6492 | 0.69056 | -0.45962 | 1.7117 | 0.076728 | 1.6867
88.0099 | 138.6531 | 0.6909 | -0.17396 | 1.7118 | 0.076767 | 1.6868
88.0199 | 138.8112 | 0.69104 | -0.11048 | 1.7137 | 0.076782 | 1.6887
88.03 | 138.9026 | 0.69097 | -0.26552 | 1.7148 | 0.076774 | 1.6899
88.04 | 138.8207 | 0.69097 | -0.35342 | 1.7138 | 0.076774 | 1.6889
88.05 | 138.8226 | 0.69097 | -0.42666 | 1.7139 | 0.076774 | 1.6889
88.06 | 138.754 | 0.691 | -0.48526 | 1.713 | 0.076777 | 1.688
88.0699 | 138.7064 | 0.69136 | -0.18495 | 1.7124 | 0.076817 | 1.6874
88.0799 | 138.9026 | 0.69159 | -0.023805 | 1.7148 | 0.076844 | 1.6899
88.09 | 138.9826 | 0.69155 | -0.15321 | 1.7158 | 0.076839 | 1.6909
88.1 | 139.0207 | 0.69155 | -0.22645 | 1.7163 | 0.076839 | 1.6913
88.1099 | 138.9788 | 0.69157 | -0.2997 | 1.7158 | 0.076841 | 1.6908
88.12 | 138.8969 | 0.69157 | -0.3876 | 1.7148 | 0.076841 | 1.6898
88.13 | 138.8626 | 0.69159 | -0.43277 | 1.7144 | 0.076844 | 1.6894
88.1399 | 138.754 | 0.69166 | -0.45108 | 1.713 | 0.076851 | 1.688
88.1499 | 138.8359 | 0.69205 | -0.12391 | 1.714 | 0.076894 | 1.689
88.16 | 138.9959 | 0.6923 | 0.053104 | 1.716 | 0.076922 | 1.691
88.1699 | 139.1483 | 0.69222 | -0.10682 | 1.7179 | 0.076913 | 1.6929
88.18 | 139.2093 | 0.69222 | -0.19471 | 1.7186 | 0.076913 | 1.6937
88.1899 | 139.114 | 0.69223 | -0.26796 | 1.7175 | 0.076915 | 1.6925
88.1999 | 139.0721 | 0.69223 | -0.35586 | 1.7169 | 0.076915 | 1.692
88.21 | 138.9864 | 0.69225 | -0.41445 | 1.7159 | 0.076916 | 1.6909
88.22 | 138.8854 | 0.69229 | -0.45962 | 1.7146 | 0.076921 | 1.6897
88.23 | 138.9369 | 0.69263 | -0.20082 | 1.7153 | 0.076959 | 1.6903
88.2399 | 139.0416 | 0.69281 | -0.079961 | 1.7166 | 0.076979 | 1.6916
88.2499 | 139.1655 | 0.69273 | -0.25331 | 1.7181 | 0.07697 | 1.6931
88.26 | 139.154 | 0.6927 | -0.35342 | 1.718 | 0.076967 | 1.693
88.2699 | 139.0569 | 0.69271 | -0.42788 | 1.7168 | 0.076968 | 1.6918
88.28 | 139.0112 | 0.69271 | -0.51578 | 1.7162 | 0.076968 | 1.6912
88.2899 | 138.9216 | 0.69295 | -0.36806 | 1.7151 | 0.076995 | 1.6901
88.2999 | 139.0626 | 0.69333 | -0.039675 | 1.7168 | 0.077036 | 1.6918
88.31 | 139.2512 | 0.69337 | -0.057987 | 1.7192 | 0.077041 | 1.6942
88.32 | 139.2855 | 0.69334 | -0.18861 | 1.7196 | 0.077038 | 1.6946
88.33 | 139.2893 | 0.69335 | -0.26186 | 1.7196 | 0.077039 | 1.6946
88.3399 | 139.1978 | 0.69335 | -0.3351 | 1.7185 | 0.077039 | 1.6935
88.35 | 139.154 | 0.69337 | -0.40835 | 1.718 | 0.077041 | 1.693
88.36 | 139.0836 | 0.69341 | -0.45352 | 1.7171 | 0.077045 | 1.6921
88.37 | 139.0093 | 0.6935 | -0.4291 | 1.7162 | 0.077056 | 1.6912
88.38 | 139.0493 | 0.69365 | -0.37783 | 1.7167 | 0.077072 | 1.6917
88.3899 | 139.0531 | 0.69383 | -0.25697 | 1.7167 | 0.077093 | 1.6917
88.4 | 139.1693 | 0.69402 | -0.14955 | 1.7181 | 0.077113 | 1.6932
88.4099 | 139.276 | 0.69411 | -0.12635 | 1.7195 | 0.077124 | 1.6945
88.42 | 139.3102 | 0.69413 | -0.18617 | 1.7199 | 0.077125 | 1.6949
88.4299 | 139.3502 | 0.69413 | -0.27406 | 1.7204 | 0.077125 | 1.6954
88.4399 | 139.2512 | 0.69417 | -0.31923 | 1.7192 | 0.07713 | 1.6942
88.45 | 139.2474 | 0.69427 | -0.29482 | 1.7191 | 0.077142 | 1.6941
88.4599 | 139.234 | 0.69437 | -0.26918 | 1.7189 | 0.077152 | 1.694
88.47 | 139.2207 | 0.69442 | -0.28627 | 1.7188 | 0.077158 | 1.6938
88.48 | 139.2283 | 0.69443 | -0.35952 | 1.7189 | 0.077159 | 1.6939
88.4899 | 139.1674 | 0.69445 | -0.43277 | 1.7181 | 0.077161 | 1.6931
88.4999 | 139.1388 | 0.69449 | -0.46329 | 1.7178 | 0.077165 | 1.6928
88.5099 | 139.1617 | 0.69483 | -0.18983 | 1.718 | 0.077204 | 1.6931
88.52 | 139.3217 | 0.69502 | -0.083623 | 1.72 | 0.077225 | 1.695
88.53 | 139.4245 | 0.69498 | -0.1996 | 1.7213 | 0.07722 | 1.6963
88.54 | 139.375 | 0.69498 | -0.28749 | 1.7207 | 0.07722 | 1.6957
88.5499 | 139.3407 | 0.69498 | -0.36074 | 1.7203 | 0.07722 | 1.6953
88.56 | 139.2493 | 0.69498 | -0.44864 | 1.7191 | 0.07722 | 1.6942
88.5699 | 139.1959 | 0.69507 | -0.43887 | 1.7185 | 0.07723 | 1.6935
88.5799 | 139.2855 | 0.69554 | -0.039675 | 1.7196 | 0.077282 | 1.6946
88.59 | 139.4436 | 0.69571 | 0.065312 | 1.7215 | 0.077302 | 1.6966
88.5999 | 139.6207 | 0.69565 | -0.093389 | 1.7237 | 0.077294 | 1.6987
88.61 | 139.5788 | 0.69566 | -0.15199 | 1.7232 | 0.077296 | 1.6982
88.6199 | 139.516 | 0.69567 | -0.22523 | 1.7224 | 0.077297 | 1.6974
88.63 | 139.495 | 0.6957 | -0.2704 | 1.7222 | 0.0773 | 1.6972
88.64 | 139.3883 | 0.69575 | -0.30092 | 1.7208 | 0.077306 | 1.6959
88.6499 | 139.3883 | 0.69583 | -0.30458 | 1.7208 | 0.077315 | 1.6959
88.66 | 139.3807 | 0.69594 | -0.26552 | 1.7207 | 0.077327 | 1.6958
88.67 | 139.375 | 0.69603 | -0.25453 | 1.7207 | 0.077337 | 1.6957
88.6799 | 139.4341 | 0.69609 | -0.28505 | 1.7214 | 0.077343 | 1.6964
88.69 | 139.3959 | 0.69613 | -0.31557 | 1.7209 | 0.077347 | 1.696
88.6999 | 139.3979 | 0.69615 | -0.37417 | 1.721 | 0.07735 | 1.696
88.71 | 139.3579 | 0.69619 | -0.40469 | 1.7205 | 0.077355 | 1.6955
88.7199 | 139.314 | 0.69625 | -0.43765 | 1.7199 | 0.077361 | 1.695
88.73 | 139.3236 | 0.6963 | -0.46939 | 1.72 | 0.077367 | 1.6951
88.7399 | 139.2664 | 0.69645 | -0.39004 | 1.7193 | 0.077383 | 1.6944
88.7499 | 139.4112 | 0.69679 | -0.11658 | 1.7211 | 0.077422 | 1.6962
88.76 | 139.5998 | 0.69686 | -0.13612 | 1.7235 | 0.077429 | 1.6985
88.7699 | 139.6455 | 0.69681 | -0.26796 | 1.724 | 0.077423 | 1.699
88.7799 | 139.6264 | 0.69682 | -0.34121 | 1.7238 | 0.077424 | 1.6988
88.7899 | 139.5255 | 0.69683 | -0.3998 | 1.7225 | 0.077426 | 1.6976
88.8 | 139.4779 | 0.69683 | -0.4877 | 1.7219 | 0.077426 | 1.697
88.8099 | 139.4131 | 0.69721 | -0.18739 | 1.7211 | 0.077467 | 1.6962
88.8199 | 139.6341 | 0.69754 | 0.083623 | 1.7239 | 0.077504 | 1.6989
88.83 | 139.8036 | 0.69757 | 0.023805 | 1.726 | 0.077507 | 1.701
88.8399 | 139.8207 | 0.69754 | -0.092169 | 1.7262 | 0.077504 | 1.7012
88.85 | 139.8017 | 0.69757 | -0.13612 | 1.7259 | 0.077507 | 1.701
88.86 | 139.7464 | 0.69759 | -0.19716 | 1.7253 | 0.07751 | 1.7003
88.8699 | 139.6779 | 0.69766 | -0.19838 | 1.7244 | 0.077518 | 1.6994
88.88 | 139.6874 | 0.69775 | -0.18739 | 1.7245 | 0.077528 | 1.6996
88.89 | 139.6569 | 0.69789 | -0.14832 | 1.7242 | 0.077543 | 1.6992
88.9 | 139.6931 | 0.69797 | -0.12391 | 1.7246 | 0.077552 | 1.6996
88.9099 | 139.7007 | 0.69802 | -0.15687 | 1.7247 | 0.077558 | 1.6997
88.9199 | 139.6779 | 0.69806 | -0.20082 | 1.7244 | 0.077562 | 1.6994
88.9299 | 139.6874 | 0.6981 | -0.23134 | 1.7245 | 0.077567 | 1.6996
88.9399 | 139.6493 | 0.69818 | -0.23378 | 1.7241 | 0.077576 | 1.6991
88.95 | 139.6493 | 0.69825 | -0.25209 | 1.7241 | 0.077583 | 1.6991
88.9599 | 139.6398 | 0.69831 | -0.26674 | 1.7239 | 0.07759 | 1.699
88.9699 | 139.6112 | 0.69835 | -0.29848 | 1.7236 | 0.077595 | 1.6986
88.9799 | 139.615 | 0.69838 | -0.34365 | 1.7236 | 0.077598 | 1.6987
88.9899 | 139.5522 | 0.69842 | -0.39004 | 1.7229 | 0.077602 | 1.6979
89 | 139.5388 | 0.69847 | -0.42056 | 1.7227 | 0.077608 | 1.6977
89.01 | 139.5293 | 0.69853 | -0.43765 | 1.7226 | 0.077614 | 1.6976
89.02 | 139.5122 | 0.69861 | -0.43887 | 1.7224 | 0.077623 | 1.6974
89.03 | 139.5312 | 0.69869 | -0.44253 | 1.7226 | 0.077632 | 1.6976
89.04 | 139.495 | 0.69877 | -0.43154 | 1.7222 | 0.077641 | 1.6972
89.05 | 139.5484 | 0.69886 | -0.42178 | 1.7228 | 0.077651 | 1.6978
89.0599 | 139.5426 | 0.69895 | -0.39614 | 1.7227 | 0.077661 | 1.6978
89.0699 | 139.5693 | 0.69906 | -0.37173 | 1.7231 | 0.077673 | 1.6981
89.08 | 139.6455 | 0.69922 | -0.30458 | 1.724 | 0.077691 | 1.699
89.09 | 139.6969 | 0.69939 | -0.19716 | 1.7247 | 0.07771 | 1.6997
89.0999 | 139.8284 | 0.69953 | -0.13001 | 1.7263 | 0.077725 | 1.7013
89.11 | 139.8588 | 0.69959 | -0.14466 | 1.7267 | 0.077733 | 1.7017
89.1199 | 139.8626 | 0.69962 | -0.18983 | 1.7267 | 0.077736 | 1.7017
89.1299 | 139.8855 | 0.69966 | -0.23622 | 1.727 | 0.07774 | 1.702
89.14 | 139.8284 | 0.69974 | -0.22523 | 1.7263 | 0.077749 | 1.7013
89.1499 | 139.855 | 0.69983 | -0.21425 | 1.7266 | 0.077759 | 1.7016
89.16 | 139.8474 | 0.69991 | -0.21913 | 1.7265 | 0.077768 | 1.7015
89.1699 | 139.836 | 0.69997 | -0.23866 | 1.7264 | 0.077774 | 1.7014
89.1799 | 139.8626 | 0.70001 | -0.28505 | 1.7267 | 0.077778 | 1.7017
89.19 | 139.8036 | 0.70005 | -0.329 | 1.726 | 0.077783 | 1.701
89.1999 | 139.796 | 0.70009 | -0.3583 | 1.7259 | 0.077787 | 1.7009
89.21 | 139.7617 | 0.70014 | -0.39004 | 1.7255 | 0.077793 | 1.7005
89.22 | 139.7274 | 0.70021 | -0.39492 | 1.725 | 0.077801 | 1.7001
89.2299 | 139.735 | 0.70025 | -0.44009 | 1.7251 | 0.077805 | 1.7001
89.24 | 139.6722 | 0.7003 | -0.47305 | 1.7243 | 0.077811 | 1.6994
89.2499 | 139.7179 | 0.70066 | -0.20082 | 1.7249 | 0.077851 | 1.6999
89.26 | 139.8931 | 0.70086 | -0.051883 | 1.7271 | 0.077873 | 1.7021
89.27 | 139.9827 | 0.70082 | -0.18129 | 1.7282 | 0.077869 | 1.7032
89.28 | 139.9884 | 0.70082 | -0.25453 | 1.7283 | 0.077869 | 1.7033
89.29 | 139.9274 | 0.70083 | -0.32778 | 1.7275 | 0.07787 | 1.7025
89.2999 | 139.8893 | 0.70085 | -0.38638 | 1.727 | 0.077872 | 1.7021
89.31 | 139.8188 | 0.70086 | -0.45962 | 1.7262 | 0.077873 | 1.7012
89.32 | 139.7522 | 0.7011 | -0.29726 | 1.7253 | 0.0779 | 1.7004
89.33 | 139.9312 | 0.70149 | 0.032351 | 1.7275 | 0.077943 | 1.7026
89.34 | 140.0169 | 0.70154 | 0.01526 | 1.7286 | 0.077949 | 1.7036
89.35 | 140.1236 | 0.70151 | -0.11536 | 1.7299 | 0.077946 | 1.7049
89.3599 | 140.0646 | 0.70154 | -0.16175 | 1.7292 | 0.077949 | 1.7042
89.37 | 140.0074 | 0.70155 | -0.235 | 1.7285 | 0.07795 | 1.7035
89.38 | 139.9903 | 0.70158 | -0.28139 | 1.7283 | 0.077953 | 1.7033
89.3899 | 139.8741 | 0.70163 | -0.31435 | 1.7268 | 0.077959 | 1.7019
89.3999 | 139.8931 | 0.70171 | -0.31679 | 1.7271 | 0.077968 | 1.7021
89.41 | 139.8798 | 0.70182 | -0.27895 | 1.7269 | 0.07798 | 1.7019
89.4199 | 139.8836 | 0.7019 | -0.29848 | 1.727 | 0.077989 | 1.702
89.43 | 139.9274 | 0.70194 | -0.32778 | 1.7275 | 0.077993 | 1.7025
89.44 | 139.8931 | 0.70197 | -0.37295 | 1.7271 | 0.077996 | 1.7021
89.4499 | 139.8722 | 0.70198 | -0.44742 | 1.7268 | 0.077998 | 1.7018
89.4599 | 139.8303 | 0.70214 | -0.35464 | 1.7263 | 0.078015 | 1.7013
89.4699 | 139.9693 | 0.70249 | -0.082402 | 1.728 | 0.078054 | 1.703
89.48 | 140.1503 | 0.70249 | -0.15565 | 1.7303 | 0.078054 | 1.7053
89.49 | 140.116 | 0.70242 | -0.29848 | 1.7298 | 0.078047 | 1.7049
89.5 | 140.0703 | 0.70245 | -0.37173 | 1.7293 | 0.07805 | 1.7043
89.5099 | 139.9846 | 0.70246 | -0.44497 | 1.7282 | 0.078051 | 1.7032
89.52 | 139.9103 | 0.70247 | -0.50479 | 1.7273 | 0.078052 | 1.7023
89.53 | 139.9484 | 0.70289 | -0.17518 | 1.7278 | 0.078098 | 1.7028
89.5399 | 140.1312 | 0.70313 | 0.01526 | 1.73 | 0.078125 | 1.705
89.55 | 140.2284 | 0.70307 | -0.11536 | 1.7312 | 0.078119 | 1.7062
89.56 | 140.2493 | 0.70307 | -0.21547 | 1.7315 | 0.078119 | 1.7065
89.57 | 140.196 | 0.7031 | -0.26186 | 1.7308 | 0.078122 | 1.7058
89.5799 | 140.1846 | 0.7031 | -0.34975 | 1.7307 | 0.078122 | 1.7057
89.59 | 140.1045 | 0.70311 | -0.42422 | 1.7297 | 0.078124 | 1.7047
89.6 | 140.0589 | 0.70315 | -0.45596 | 1.7291 | 0.078128 | 1.7041
89.6099 | 140.0284 | 0.70349 | -0.19716 | 1.7287 | 0.078165 | 1.7038
89.62 | 140.2169 | 0.70374 | -0.0079351 | 1.7311 | 0.078193 | 1.7061
89.6299 | 140.337 | 0.7037 | -0.1349 | 1.7326 | 0.078189 | 1.7076
89.6399 | 140.316 | 0.70369 | -0.23622 | 1.7323 | 0.078187 | 1.7073
89.6499 | 140.2855 | 0.70371 | -0.28017 | 1.7319 | 0.07819 | 1.7069
89.66 | 140.2169 | 0.70371 | -0.36806 | 1.7311 | 0.07819 | 1.7061
89.67 | 140.135 | 0.70371 | -0.45596 | 1.7301 | 0.07819 | 1.7051
89.6799 | 140.095 | 0.70386 | -0.37661 | 1.7296 | 0.078207 | 1.7046
89.6899 | 140.1541 | 0.70421 | -0.10438 | 1.7303 | 0.078245 | 1.7053
89.7 | 140.3084 | 0.70419 | -0.17884 | 1.7322 | 0.078244 | 1.7072
89.7099 | 140.2798 | 0.70411 | -0.36318 | 1.7318 | 0.078235 | 1.7069
89.7199 | 140.2398 | 0.70413 | -0.43643 | 1.7314 | 0.078236 | 1.7064
89.7299 | 140.1941 | 0.70414 | -0.49625 | 1.7308 | 0.078238 | 1.7058
89.74 | 140.0988 | 0.70439 | -0.32045 | 1.7296 | 0.078266 | 1.7046
89.75 | 140.2608 | 0.7047 | -0.090948 | 1.7316 | 0.0783 | 1.7066
89.7599 | 140.3865 | 0.70469 | -0.17884 | 1.7332 | 0.078298 | 1.7082
89.7699 | 140.3941 | 0.70466 | -0.2936 | 1.7333 | 0.078295 | 1.7083
89.7799 | 140.3713 | 0.70467 | -0.35219 | 1.733 | 0.078297 | 1.708
89.7899 | 140.2836 | 0.70467 | -0.44009 | 1.7319 | 0.078297 | 1.7069
89.7999 | 140.2341 | 0.70471 | -0.48404 | 1.7313 | 0.078301 | 1.7063
89.8099 | 140.2112 | 0.70513 | -0.12757 | 1.731 | 0.078347 | 1.706
89.8199 | 140.4074 | 0.70538 | 0.047 | 1.7334 | 0.078375 | 1.7085
89.8299 | 140.5732 | 0.70535 | -0.055545 | 1.7355 | 0.078372 | 1.7105
89.8399 | 140.5827 | 0.70535 | -0.14222 | 1.7356 | 0.078372 | 1.7106
89.85 | 140.5427 | 0.70538 | -0.20326 | 1.7351 | 0.078375 | 1.7101
89.86 | 140.4779 | 0.70539 | -0.26186 | 1.7343 | 0.078377 | 1.7093
89.87 | 140.3979 | 0.70542 | -0.32167 | 1.7333 | 0.07838 | 1.7083
89.8799 | 140.3903 | 0.70547 | -0.35464 | 1.7332 | 0.078386 | 1.7082
89.89 | 140.3274 | 0.70556 | -0.329 | 1.7324 | 0.078396 | 1.7075
89.8999 | 140.3503 | 0.70566 | -0.31801 | 1.7327 | 0.078406 | 1.7077
89.9099 | 140.3541 | 0.70574 | -0.3229 | 1.7328 | 0.078415 | 1.7078
89.9199 | 140.3541 | 0.70579 | -0.34121 | 1.7328 | 0.078421 | 1.7078
89.9299 | 140.3769 | 0.70583 | -0.38516 | 1.733 | 0.078426 | 1.7081
89.94 | 140.3427 | 0.70587 | -0.43032 | 1.7326 | 0.07843 | 1.7077
89.95 | 140.335 | 0.70591 | -0.47427 | 1.7325 | 0.078435 | 1.7076
89.9599 | 140.3084 | 0.70606 | -0.42056 | 1.7322 | 0.078451 | 1.7072
89.9699 | 140.3979 | 0.7064 | -0.10682 | 1.7333 | 0.078489 | 1.7083
89.98 | 140.6208 | 0.70647 | -0.12513 | 1.7361 | 0.078497 | 1.7111
89.99 | 140.6284 | 0.70642 | -0.2704 | 1.7362 | 0.078491 | 1.7112
89.9999 | 140.6208 | 0.70643 | -0.329 | 1.7361 | 0.078492 | 1.7111
90.0099 | 140.5389 | 0.70644 | -0.40225 | 1.735 | 0.078494 | 1.7101
90.0199 | 140.4684 | 0.70646 | -0.49014 | 1.7342 | 0.078495 | 1.7092
90.03 | 140.4741 | 0.70675 | -0.25942 | 1.7342 | 0.078528 | 1.7093
90.04 | 140.6151 | 0.70706 | -0.01526 | 1.736 | 0.078562 | 1.711
90.0499 | 140.796 | 0.70708 | -0.059208 | 1.7382 | 0.078565 | 1.7132
90.06 | 140.777 | 0.70707 | -0.16175 | 1.738 | 0.078563 | 1.713
90.07 | 140.7408 | 0.7071 | -0.22035 | 1.7375 | 0.078566 | 1.7126
90.0799 | 140.7313 | 0.70711 | -0.28017 | 1.7374 | 0.078568 | 1.7124
90.0899 | 140.6284 | 0.70714 | -0.33877 | 1.7362 | 0.078571 | 1.7112
90.0999 | 140.6094 | 0.7072 | -0.3583 | 1.7359 | 0.078578 | 1.7109
90.1099 | 140.5808 | 0.7073 | -0.33388 | 1.7356 | 0.078589 | 1.7106
90.12 | 140.5789 | 0.70742 | -0.30703 | 1.7355 | 0.078602 | 1.7106
90.1299 | 140.6246 | 0.7075 | -0.28261 | 1.7361 | 0.078611 | 1.7111
90.14 | 140.6303 | 0.70755 | -0.31435 | 1.7362 | 0.078617 | 1.7112
90.15 | 140.6417 | 0.70758 | -0.37295 | 1.7363 | 0.07862 | 1.7113
90.1599 | 140.5998 | 0.70759 | -0.43154 | 1.7358 | 0.078621 | 1.7108
90.17 | 140.5408 | 0.70764 | -0.46206 | 1.7351 | 0.078627 | 1.7101
90.18 | 140.5998 | 0.70799 | -0.18983 | 1.7358 | 0.078666 | 1.7108
90.1899 | 140.7313 | 0.70815 | -0.098273 | 1.7374 | 0.078683 | 1.7124
90.2 | 140.8456 | 0.70808 | -0.25331 | 1.7388 | 0.078676 | 1.7139
90.2099 | 140.8056 | 0.70808 | -0.32778 | 1.7383 | 0.078676 | 1.7134
90.2199 | 140.7446 | 0.70808 | -0.41567 | 1.7376 | 0.078676 | 1.7126
90.23 | 140.6932 | 0.70811 | -0.49014 | 1.737 | 0.078679 | 1.712
90.24 | 140.6284 | 0.70846 | -0.21791 | 1.7362 | 0.078718 | 1.7112
90.25 | 140.8303 | 0.7087 | -0.027467 | 1.7386 | 0.078744 | 1.7137
90.2599 | 140.9313 | 0.70868 | -0.12879 | 1.7399 | 0.078743 | 1.7149
90.2699 | 140.9122 | 0.70868 | -0.20204 | 1.7397 | 0.078743 | 1.7147
90.28 | 140.9275 | 0.7087 | -0.27529 | 1.7398 | 0.078744 | 1.7149
90.2899 | 140.8322 | 0.7087 | -0.34853 | 1.7387 | 0.078744 | 1.7137
90.3 | 140.7941 | 0.70871 | -0.42178 | 1.7382 | 0.078746 | 1.7132
90.3099 | 140.7275 | 0.70875 | -0.46817 | 1.7374 | 0.07875 | 1.7124
90.3199 | 140.6836 | 0.70884 | -0.44253 | 1.7368 | 0.07876 | 1.7119
90.3299 | 140.697 | 0.709 | -0.36196 | 1.737 | 0.078778 | 1.712
90.34 | 140.737 | 0.70922 | -0.2411 | 1.7375 | 0.078802 | 1.7125
90.3499 | 140.916 | 0.70936 | -0.1471 | 1.7397 | 0.078818 | 1.7147
90.3599 | 140.977 | 0.70943 | -0.16419 | 1.7405 | 0.078826 | 1.7155
90.37 | 140.9865 | 0.70943 | -0.23744 | 1.7406 | 0.078826 | 1.7156
90.38 | 140.9846 | 0.70944 | -0.31069 | 1.7406 | 0.078827 | 1.7156
90.3899 | 140.9065 | 0.70948 | -0.35586 | 1.7396 | 0.078832 | 1.7146
90.3999 | 140.8798 | 0.70955 | -0.35952 | 1.7393 | 0.078839 | 1.7143
90.4099 | 140.8665 | 0.70964 | -0.34731 | 1.7391 | 0.078849 | 1.7141
90.42 | 140.8456 | 0.70972 | -0.3644 | 1.7388 | 0.078858 | 1.7139
90.43 | 140.8817 | 0.70976 | -0.38393 | 1.7393 | 0.078863 | 1.7143
90.44 | 140.8284 | 0.70979 | -0.44253 | 1.7386 | 0.078866 | 1.7136
90.4499 | 140.8398 | 0.70992 | -0.37661 | 1.7388 | 0.07888 | 1.7138
90.46 | 140.9484 | 0.71034 | -0.048221 | 1.7401 | 0.078926 | 1.7151
90.47 | 141.0932 | 0.7104 | -0.054325 | 1.7419 | 0.078934 | 1.7169
90.48 | 141.2437 | 0.71034 | -0.1996 | 1.7437 | 0.078926 | 1.7188
90.4899 | 141.1541 | 0.71035 | -0.27284 | 1.7426 | 0.078928 | 1.7177
90.4999 | 141.1256 | 0.71036 | -0.34731 | 1.7423 | 0.078929 | 1.7173
90.5099 | 141.0284 | 0.71038 | -0.40591 | 1.7411 | 0.078931 | 1.7161
90.52 | 140.9751 | 0.71042 | -0.46451 | 1.7404 | 0.078935 | 1.7155
90.5299 | 141.017 | 0.71084 | -0.10804 | 1.741 | 0.078983 | 1.716
90.5399 | 141.1923 | 0.71111 | 0.1117 | 1.7431 | 0.079012 | 1.7181
90.5499 | 141.3732 | 0.71108 | -0.0030519 | 1.7453 | 0.079009 | 1.7204
90.5599 | 141.377 | 0.71106 | -0.1056 | 1.7454 | 0.079006 | 1.7204
90.5699 | 141.3161 | 0.71108 | -0.16419 | 1.7446 | 0.079009 | 1.7197
90.5799 | 141.2856 | 0.7111 | -0.23744 | 1.7443 | 0.079011 | 1.7193
90.59 | 141.1751 | 0.71112 | -0.28261 | 1.7429 | 0.079014 | 1.7179
90.5999 | 141.158 | 0.7112 | -0.28627 | 1.7427 | 0.079023 | 1.7177
90.61 | 141.1122 | 0.7113 | -0.25942 | 1.7421 | 0.079033 | 1.7172
90.62 | 141.1122 | 0.71139 | -0.24965 | 1.7421 | 0.079043 | 1.7172
90.63 | 141.1408 | 0.71144 | -0.28383 | 1.7425 | 0.079049 | 1.7175
90.6399 | 141.1027 | 0.71147 | -0.32778 | 1.742 | 0.079052 | 1.717
90.65 | 141.1046 | 0.7115 | -0.3876 | 1.742 | 0.079055 | 1.7171
90.66 | 141.0722 | 0.71154 | -0.43399 | 1.7416 | 0.07906 | 1.7167
90.6699 | 141.0265 | 0.71159 | -0.45352 | 1.7411 | 0.079066 | 1.7161
90.6799 | 141.0456 | 0.71191 | -0.23622 | 1.7413 | 0.079101 | 1.7163
90.69 | 141.1979 | 0.71214 | -0.045779 | 1.7432 | 0.079126 | 1.7182
90.7 | 141.3275 | 0.7121 | -0.16175 | 1.7448 | 0.079122 | 1.7198
90.71 | 141.3065 | 0.7121 | -0.26308 | 1.7445 | 0.079122 | 1.7196
90.72 | 141.257 | 0.7121 | -0.33632 | 1.7439 | 0.079122 | 1.7189
90.73 | 141.2018 | 0.71211 | -0.40957 | 1.7432 | 0.079123 | 1.7183
90.7399 | 141.097 | 0.71215 | -0.45474 | 1.7419 | 0.079128 | 1.717
90.75 | 141.1675 | 0.71259 | -0.098273 | 1.7428 | 0.079177 | 1.7178
90.76 | 141.3675 | 0.71283 | 0.092169 | 1.7453 | 0.079203 | 1.7203
90.7699 | 141.5142 | 0.71282 | 0.0042727 | 1.7471 | 0.079202 | 1.7221
90.7799 | 141.5618 | 0.71282 | -0.083623 | 1.7477 | 0.079202 | 1.7227
90.7899 | 141.4742 | 0.71283 | -0.15687 | 1.7466 | 0.079203 | 1.7216
90.7999 | 141.4494 | 0.71286 | -0.20082 | 1.7463 | 0.079206 | 1.7213
90.8099 | 141.3961 | 0.71292 | -0.21791 | 1.7456 | 0.079214 | 1.7207
90.8199 | 141.3294 | 0.71304 | -0.19349 | 1.7448 | 0.079227 | 1.7198
90.8299 | 141.3713 | 0.71315 | -0.141 | 1.7453 | 0.079239 | 1.7203
90.8399 | 141.3599 | 0.71323 | -0.14222 | 1.7452 | 0.079248 | 1.7202
90.8499 | 141.4208 | 0.71326 | -0.20204 | 1.7459 | 0.079251 | 1.721
90.8599 | 141.3637 | 0.71328 | -0.24843 | 1.7452 | 0.079254 | 1.7203
90.8699 | 141.3389 | 0.71334 | -0.28017 | 1.7449 | 0.07926 | 1.7199
90.8799 | 141.3408 | 0.71342 | -0.27162 | 1.7449 | 0.079268 | 1.72
90.8899 | 141.297 | 0.71348 | -0.29116 | 1.7444 | 0.079276 | 1.7194
90.8999 | 141.318 | 0.71354 | -0.32167 | 1.7447 | 0.079282 | 1.7197
90.91 | 141.2875 | 0.71356 | -0.36806 | 1.7443 | 0.079285 | 1.7193
90.92 | 141.257 | 0.71359 | -0.42788 | 1.7439 | 0.079288 | 1.7189
90.93 | 141.2513 | 0.71368 | -0.41812 | 1.7438 | 0.079298 | 1.7189
90.94 | 141.3046 | 0.71407 | -0.089727 | 1.7445 | 0.079341 | 1.7195
90.95 | 141.5332 | 0.71418 | -0.065312 | 1.7473 | 0.079353 | 1.7223
90.96 | 141.5885 | 0.71412 | -0.19471 | 1.748 | 0.079347 | 1.723
90.97 | 141.5332 | 0.71412 | -0.28139 | 1.7473 | 0.079347 | 1.7223
90.98 | 141.5142 | 0.71412 | -0.36929 | 1.7471 | 0.079347 | 1.7221
90.9899 | 141.4246 | 0.71414 | -0.42788 | 1.746 | 0.079348 | 1.721
91 | 141.3618 | 0.71416 | -0.50113 | 1.7452 | 0.079351 | 1.7202
91.01 | 141.3522 | 0.71462 | -0.14344 | 1.7451 | 0.079402 | 1.7201
91.02 | 141.6113 | 0.71492 | 0.14466 | 1.7483 | 0.079436 | 1.7233
91.03 | 141.7389 | 0.71486 | -0.012818 | 1.7499 | 0.079428 | 1.7249
91.0399 | 141.7504 | 0.7148 | -0.14344 | 1.75 | 0.079423 | 1.725
91.05 | 141.7599 | 0.71483 | -0.20326 | 1.7501 | 0.079425 | 1.7251
91.0599 | 141.657 | 0.71484 | -0.27773 | 1.7489 | 0.079427 | 1.7239
91.0699 | 141.5904 | 0.71487 | -0.32167 | 1.748 | 0.07943 | 1.7231
91.0799 | 141.5561 | 0.71492 | -0.35219 | 1.7476 | 0.079436 | 1.7226
91.09 | 141.4856 | 0.71499 | -0.36929 | 1.7467 | 0.079443 | 1.7218
91.0999 | 141.4856 | 0.71506 | -0.36929 | 1.7467 | 0.079451 | 1.7218
91.11 | 141.4532 | 0.71512 | -0.40103 | 1.7463 | 0.079458 | 1.7214
91.1199 | 141.4303 | 0.71516 | -0.42056 | 1.7461 | 0.079463 | 1.7211
91.1299 | 141.4303 | 0.71526 | -0.41201 | 1.7461 | 0.079473 | 1.7211
91.14 | 141.4875 | 0.71563 | -0.12635 | 1.7468 | 0.079514 | 1.7218
91.1499 | 141.7027 | 0.71566 | -0.15931 | 1.7494 | 0.079517 | 1.7244
91.1599 | 141.7046 | 0.71559 | -0.31801 | 1.7494 | 0.07951 | 1.7245
91.17 | 141.6532 | 0.71559 | -0.40591 | 1.7488 | 0.07951 | 1.7238
91.18 | 141.6189 | 0.7156 | -0.46451 | 1.7484 | 0.079511 | 1.7234
91.19 | 141.5351 | 0.7159 | -0.25942 | 1.7473 | 0.079544 | 1.7224
91.1999 | 141.7027 | 0.71612 | -0.082402 | 1.7494 | 0.079569 | 1.7244
91.2099 | 141.7961 | 0.71611 | -0.18495 | 1.7506 | 0.079568 | 1.7256
91.22 | 141.7504 | 0.7161 | -0.28749 | 1.75 | 0.079566 | 1.725
91.23 | 141.7561 | 0.71611 | -0.34609 | 1.7501 | 0.079568 | 1.7251
91.2399 | 141.6685 | 0.71611 | -0.43399 | 1.749 | 0.079568 | 1.724
91.25 | 141.6399 | 0.71623 | -0.39614 | 1.7486 | 0.079581 | 1.7237
91.26 | 141.7237 | 0.71664 | -0.040896 | 1.7497 | 0.079627 | 1.7247
91.27 | 141.9218 | 0.71679 | 0.026247 | 1.7521 | 0.079643 | 1.7271
91.2799 | 142.038 | 0.71675 | -0.088506 | 1.7536 | 0.079639 | 1.7286
91.29 | 141.9732 | 0.71676 | -0.16297 | 1.7528 | 0.07964 | 1.7278
91.2999 | 141.958 | 0.71676 | -0.25087 | 1.7526 | 0.07964 | 1.7276
91.3099 | 141.8837 | 0.71678 | -0.31069 | 1.7517 | 0.079642 | 1.7267
91.3199 | 141.8037 | 0.71684 | -0.32534 | 1.7507 | 0.079649 | 1.7257
91.33 | 141.8018 | 0.71694 | -0.31435 | 1.7506 | 0.079659 | 1.7257
91.3399 | 141.7504 | 0.71703 | -0.28749 | 1.75 | 0.07967 | 1.725
91.3499 | 141.7923 | 0.7171 | -0.3058 | 1.7505 | 0.079677 | 1.7255
91.3599 | 141.7866 | 0.71712 | -0.35097 | 1.7505 | 0.07968 | 1.7255
91.3699 | 141.7523 | 0.71714 | -0.42422 | 1.75 | 0.079682 | 1.7251
91.38 | 141.7389 | 0.71718 | -0.47061 | 1.7499 | 0.079686 | 1.7249
91.39 | 141.7351 | 0.71754 | -0.18495 | 1.7498 | 0.079726 | 1.7248
91.4 | 141.899 | 0.71768 | -0.10682 | 1.7518 | 0.079742 | 1.7269
91.4099 | 142.0018 | 0.71763 | -0.24965 | 1.7531 | 0.079737 | 1.7281
91.42 | 141.9732 | 0.71762 | -0.33754 | 1.7528 | 0.079735 | 1.7278
91.43 | 141.9085 | 0.71762 | -0.42544 | 1.752 | 0.079735 | 1.727
91.44 | 141.8113 | 0.71763 | -0.48404 | 1.7508 | 0.079737 | 1.7258
91.4499 | 141.8037 | 0.71796 | -0.22645 | 1.7507 | 0.079774 | 1.7257
91.4599 | 141.9618 | 0.71823 | -0.036013 | 1.7526 | 0.079803 | 1.7276
91.47 | 142.0894 | 0.7182 | -0.12269 | 1.7542 | 0.0798 | 1.7292
91.4799 | 142.1199 | 0.7182 | -0.22523 | 1.7546 | 0.0798 | 1.7296
91.49 | 142.0571 | 0.7182 | -0.31313 | 1.7538 | 0.0798 | 1.7288
91.4999 | 141.9923 | 0.71822 | -0.37173 | 1.753 | 0.079802 | 1.728
91.5099 | 141.9447 | 0.71824 | -0.43154 | 1.7524 | 0.079805 | 1.7274
91.52 | 141.878 | 0.71831 | -0.43277 | 1.7516 | 0.079812 | 1.7266
91.5299 | 141.8704 | 0.71843 | -0.3937 | 1.7515 | 0.079825 | 1.7265
91.5399 | 141.8704 | 0.71858 | -0.32656 | 1.7515 | 0.079842 | 1.7265
91.5499 | 141.9713 | 0.71871 | -0.25942 | 1.7527 | 0.079856 | 1.7278
91.5599 | 142.0151 | 0.71879 | -0.2643 | 1.7533 | 0.079865 | 1.7283
91.57 | 142.0266 | 0.71882 | -0.3229 | 1.7534 | 0.079868 | 1.7284
91.5799 | 142.0228 | 0.71882 | -0.39614 | 1.7534 | 0.079868 | 1.7284
91.59 | 141.9466 | 0.71884 | -0.46939 | 1.7524 | 0.079871 | 1.7275
91.6 | 141.9599 | 0.71915 | -0.20936 | 1.7526 | 0.079905 | 1.7276
91.6099 | 142.1352 | 0.71936 | -0.075078 | 1.7548 | 0.079929 | 1.7298
91.62 | 142.1866 | 0.71929 | -0.21913 | 1.7554 | 0.079922 | 1.7304
91.6299 | 142.1752 | 0.71929 | -0.30825 | 1.7552 | 0.079922 | 1.7303
91.6399 | 142.1047 | 0.71929 | -0.39614 | 1.7544 | 0.079922 | 1.7294
91.6499 | 142.0399 | 0.71929 | -0.48404 | 1.7536 | 0.079922 | 1.7286
91.6599 | 141.9751 | 0.71936 | -0.4877 | 1.7528 | 0.079929 | 1.7278
91.67 | 142.0018 | 0.71976 | -0.17274 | 1.7531 | 0.079974 | 1.7281
91.6799 | 142.2228 | 0.71993 | -0.050662 | 1.7558 | 0.079993 | 1.7309
91.6899 | 142.2304 | 0.71989 | -0.18129 | 1.7559 | 0.079988 | 1.731
91.7 | 142.2837 | 0.71989 | -0.26796 | 1.7566 | 0.079988 | 1.7316
91.71 | 142.2209 | 0.71989 | -0.34121 | 1.7558 | 0.079988 | 1.7308
91.7199 | 142.1447 | 0.71989 | -0.4291 | 1.7549 | 0.079988 | 1.7299
91.7299 | 142.0837 | 0.72003 | -0.37783 | 1.7541 | 0.080003 | 1.7291
91.74 | 142.1675 | 0.72044 | -0.020143 | 1.7552 | 0.080049 | 1.7302
91.7499 | 142.4323 | 0.72059 | 0.047 | 1.7584 | 0.080065 | 1.7334
91.7599 | 142.5447 | 0.72056 | -0.068974 | 1.7598 | 0.080062 | 1.7348
91.77 | 142.4895 | 0.72057 | -0.12757 | 1.7591 | 0.080064 | 1.7342
91.7799 | 142.4704 | 0.72057 | -0.21547 | 1.7589 | 0.080064 | 1.7339
91.7899 | 142.3809 | 0.72061 | -0.24843 | 1.7578 | 0.080068 | 1.7328
91.7999 | 142.3256 | 0.72068 | -0.26552 | 1.7571 | 0.080076 | 1.7321
91.8099 | 142.2875 | 0.72077 | -0.25331 | 1.7566 | 0.080086 | 1.7317
91.8199 | 142.2894 | 0.72088 | -0.21425 | 1.7567 | 0.080098 | 1.7317
91.8299 | 142.3199 | 0.72093 | -0.24477 | 1.757 | 0.080104 | 1.7321
91.8399 | 142.2952 | 0.72096 | -0.30458 | 1.7567 | 0.080107 | 1.7318
91.8499 | 142.3047 | 0.72099 | -0.34975 | 1.7568 | 0.08011 | 1.7319
91.86 | 142.2494 | 0.72101 | -0.40957 | 1.7562 | 0.080113 | 1.7312
91.87 | 142.2056 | 0.72107 | -0.42666 | 1.7556 | 0.080119 | 1.7307
91.88 | 142.2018 | 0.72112 | -0.45962 | 1.7556 | 0.080125 | 1.7306
91.8899 | 142.1485 | 0.72117 | -0.49258 | 1.7549 | 0.080131 | 1.7299
91.9 | 142.1809 | 0.72147 | -0.28871 | 1.7553 | 0.080163 | 1.7303
91.9099 | 142.3199 | 0.72175 | -0.059208 | 1.757 | 0.080194 | 1.7321
91.9199 | 142.4799 | 0.72173 | -0.15931 | 1.759 | 0.080193 | 1.734
91.9299 | 142.5047 | 0.72172 | -0.24721 | 1.7593 | 0.080191 | 1.7343
91.9399 | 142.4437 | 0.72173 | -0.32167 | 1.7586 | 0.080193 | 1.7336
91.9499 | 142.4152 | 0.72173 | -0.39492 | 1.7582 | 0.080193 | 1.7332
91.96 | 142.3028 | 0.72175 | -0.48282 | 1.7568 | 0.080194 | 1.7318
91.9699 | 142.278 | 0.72207 | -0.22401 | 1.7565 | 0.08023 | 1.7315
91.9799 | 142.4799 | 0.72243 | 0.076299 | 1.759 | 0.08027 | 1.734
91.99 | 142.6361 | 0.72243 | -0.010377 | 1.7609 | 0.08027 | 1.736
91.9999 | 142.6704 | 0.72239 | -0.13978 | 1.7614 | 0.080265 | 1.7364
92.0099 | 142.6285 | 0.72241 | -0.18495 | 1.7608 | 0.080268 | 1.7359
92.0199 | 142.5771 | 0.72243 | -0.25819 | 1.7602 | 0.08027 | 1.7352
92.03 | 142.5504 | 0.72245 | -0.30214 | 1.7599 | 0.080273 | 1.7349
92.04 | 142.4742 | 0.72252 | -0.31679 | 1.7589 | 0.08028 | 1.734
92.0499 | 142.438 | 0.72261 | -0.31923 | 1.7585 | 0.08029 | 1.7335
92.0599 | 142.4323 | 0.72269 | -0.29604 | 1.7584 | 0.080299 | 1.7334
92.07 | 142.4304 | 0.72276 | -0.31435 | 1.7584 | 0.080307 | 1.7334
92.08 | 142.4476 | 0.72281 | -0.34609 | 1.7586 | 0.080313 | 1.7336
92.0899 | 142.4075 | 0.72284 | -0.39004 | 1.7581 | 0.080316 | 1.7331
92.1 | 142.3961 | 0.72287 | -0.45108 | 1.758 | 0.080319 | 1.733
92.11 | 142.3599 | 0.723 | -0.38638 | 1.7575 | 0.080333 | 1.7326
92.1199 | 142.4476 | 0.72336 | -0.10071 | 1.7586 | 0.080373 | 1.7336
92.1299 | 142.6647 | 0.7234 | -0.1471 | 1.7613 | 0.080378 | 1.7363
92.1399 | 142.6571 | 0.72336 | -0.26064 | 1.7612 | 0.080373 | 1.7362
92.15 | 142.6304 | 0.72337 | -0.33388 | 1.7609 | 0.080375 | 1.7359
92.16 | 142.5352 | 0.72337 | -0.42178 | 1.7597 | 0.080375 | 1.7347
92.1699 | 142.4476 | 0.72337 | -0.49503 | 1.7586 | 0.080375 | 1.7336
92.18 | 142.4685 | 0.72369 | -0.29238 | 1.7589 | 0.08041 | 1.7339
92.1899 | 142.6056 | 0.72403 | 0.022584 | 1.7606 | 0.080447 | 1.7356
92.1999 | 142.76 | 0.72409 | 0.0054935 | 1.7625 | 0.080455 | 1.7375
92.21 | 142.798 | 0.72407 | -0.11048 | 1.7629 | 0.080452 | 1.738
92.2199 | 142.758 | 0.72409 | -0.15565 | 1.7624 | 0.080455 | 1.7375
92.2299 | 142.7409 | 0.72411 | -0.2289 | 1.7622 | 0.080456 | 1.7373
92.2399 | 142.6818 | 0.72415 | -0.27406 | 1.7615 | 0.080461 | 1.7365
92.25 | 142.6495 | 0.72425 | -0.24843 | 1.7611 | 0.080473 | 1.7361
92.2599 | 142.6323 | 0.72439 | -0.18129 | 1.7609 | 0.080487 | 1.7359
92.2699 | 142.678 | 0.72453 | -0.10193 | 1.7615 | 0.080504 | 1.7365
92.2799 | 142.739 | 0.7246 | -0.12147 | 1.7622 | 0.080511 | 1.7372
92.29 | 142.7333 | 0.72463 | -0.18006 | 1.7621 | 0.080514 | 1.7372
92.2999 | 142.7428 | 0.72467 | -0.21058 | 1.7623 | 0.080519 | 1.7373
92.3099 | 142.6933 | 0.72473 | -0.2289 | 1.7616 | 0.080526 | 1.7367
92.3199 | 142.6666 | 0.72481 | -0.23256 | 1.7613 | 0.080535 | 1.7363
92.3299 | 142.6933 | 0.72489 | -0.22157 | 1.7616 | 0.080544 | 1.7367
92.34 | 142.6647 | 0.72493 | -0.26674 | 1.7613 | 0.080548 | 1.7363
92.35 | 142.6761 | 0.72496 | -0.31313 | 1.7614 | 0.080551 | 1.7365
92.36 | 142.6399 | 0.725 | -0.35708 | 1.761 | 0.080556 | 1.736
92.3699 | 142.5942 | 0.72505 | -0.3876 | 1.7604 | 0.080562 | 1.7354
92.38 | 142.5866 | 0.72511 | -0.40591 | 1.7603 | 0.080567 | 1.7354
92.39 | 142.5314 | 0.72516 | -0.43887 | 1.7596 | 0.080573 | 1.7347
92.4 | 142.5637 | 0.72524 | -0.44131 | 1.76 | 0.080582 | 1.7351
92.41 | 142.5294 | 0.72532 | -0.43154 | 1.7596 | 0.080591 | 1.7346
92.4199 | 142.539 | 0.72541 | -0.43399 | 1.7597 | 0.080602 | 1.7348
92.4299 | 142.5714 | 0.72548 | -0.423 | 1.7601 | 0.080609 | 1.7352
92.44 | 142.558 | 0.72556 | -0.42788 | 1.76 | 0.080618 | 1.735
92.45 | 142.6056 | 0.72565 | -0.4169 | 1.7606 | 0.080628 | 1.7356
92.4599 | 142.6056 | 0.72577 | -0.3644 | 1.7606 | 0.080641 | 1.7356
92.4699 | 142.6742 | 0.72595 | -0.27162 | 1.7614 | 0.080661 | 1.7364
92.48 | 142.7657 | 0.72613 | -0.17762 | 1.7625 | 0.080681 | 1.7376
92.4899 | 142.8685 | 0.72625 | -0.1117 | 1.7638 | 0.080695 | 1.7388
92.4999 | 142.9562 | 0.72629 | -0.15931 | 1.7649 | 0.080699 | 1.7399
92.5099 | 142.9504 | 0.72632 | -0.20326 | 1.7648 | 0.080702 | 1.7398
92.52 | 142.9257 | 0.72636 | -0.24843 | 1.7645 | 0.080707 | 1.7395
92.53 | 142.92 | 0.72645 | -0.25087 | 1.7644 | 0.080717 | 1.7395
92.5399 | 142.8781 | 0.72655 | -0.2118 | 1.7639 | 0.080727 | 1.739
92.55 | 142.9295 | 0.72663 | -0.21669 | 1.7646 | 0.080736 | 1.7396
92.5599 | 142.9238 | 0.72667 | -0.26186 | 1.7645 | 0.080741 | 1.7395
92.57 | 142.8952 | 0.72669 | -0.30703 | 1.7641 | 0.080744 | 1.7392
92.5799 | 142.8742 | 0.72673 | -0.35097 | 1.7639 | 0.080748 | 1.7389
92.5899 | 142.8361 | 0.72677 | -0.38149 | 1.7634 | 0.080753 | 1.7384
92.6 | 142.8304 | 0.72684 | -0.39736 | 1.7633 | 0.08076 | 1.7384
92.6099 | 142.798 | 0.72689 | -0.42666 | 1.7629 | 0.080766 | 1.738
92.6199 | 142.7676 | 0.72695 | -0.44375 | 1.7626 | 0.080772 | 1.7376
92.63 | 142.8209 | 0.72723 | -0.25453 | 1.7632 | 0.080803 | 1.7382
92.64 | 142.9771 | 0.72748 | -0.065312 | 1.7651 | 0.080831 | 1.7402
92.6499 | 143.139 | 0.72745 | -0.16664 | 1.7671 | 0.080828 | 1.7422
92.66 | 143.1181 | 0.72745 | -0.25575 | 1.7669 | 0.080828 | 1.7419
92.67 | 143.0704 | 0.72745 | -0.329 | 1.7663 | 0.080828 | 1.7413
92.6799 | 143.0228 | 0.72747 | -0.40225 | 1.7657 | 0.08083 | 1.7407
92.69 | 142.9066 | 0.72749 | -0.47671 | 1.7643 | 0.080833 | 1.7393
92.6999 | 142.9276 | 0.72785 | -0.18983 | 1.7645 | 0.080873 | 1.7396
92.7099 | 143.1104 | 0.72816 | 0.067753 | 1.7668 | 0.080907 | 1.7418
92.72 | 143.2457 | 0.72816 | -0.0054935 | 1.7685 | 0.080907 | 1.7435
92.7299 | 143.3238 | 0.72815 | -0.10804 | 1.7694 | 0.080905 | 1.7445
92.74 | 143.2514 | 0.72819 | -0.16664 | 1.7685 | 0.08091 | 1.7436
92.7499 | 143.2343 | 0.72819 | -0.2411 | 1.7683 | 0.08091 | 1.7433
92.7599 | 143.1581 | 0.72821 | -0.28627 | 1.7674 | 0.080913 | 1.7424
92.77 | 143.1009 | 0.72829 | -0.28749 | 1.7667 | 0.080921 | 1.7417
92.7799 | 143.0723 | 0.7284 | -0.24843 | 1.7663 | 0.080933 | 1.7414
92.79 | 143.0533 | 0.72849 | -0.23744 | 1.7661 | 0.080944 | 1.7411
92.7999 | 143.1028 | 0.72856 | -0.25575 | 1.7667 | 0.080951 | 1.7417
92.8099 | 143.0819 | 0.72859 | -0.30092 | 1.7664 | 0.080954 | 1.7415
92.8199 | 143.0647 | 0.7286 | -0.37417 | 1.7662 | 0.080955 | 1.7413
92.83 | 143.0533 | 0.72863 | -0.43399 | 1.7661 | 0.080958 | 1.7411
92.8399 | 142.9752 | 0.72868 | -0.45108 | 1.7651 | 0.080964 | 1.7402
92.85 | 142.9752 | 0.72876 | -0.45596 | 1.7651 | 0.080973 | 1.7402
92.86 | 142.9714 | 0.72885 | -0.43032 | 1.7651 | 0.080984 | 1.7401
92.8699 | 142.9638 | 0.72892 | -0.44497 | 1.765 | 0.080991 | 1.74
92.8799 | 142.9828 | 0.72903 | -0.42178 | 1.7652 | 0.081003 | 1.7402
92.89 | 143.0628 | 0.7294 | -0.10804 | 1.7662 | 0.081044 | 1.7412
92.9 | 143.3105 | 0.72949 | -0.097052 | 1.7693 | 0.081055 | 1.7443
92.9099 | 143.3504 | 0.72944 | -0.2411 | 1.7698 | 0.081049 | 1.7448
92.9199 | 143.2857 | 0.72945 | -0.30092 | 1.769 | 0.08105 | 1.744
92.93 | 143.2647 | 0.72947 | -0.37417 | 1.7687 | 0.081052 | 1.7437
92.9399 | 143.1904 | 0.72947 | -0.44742 | 1.7678 | 0.081052 | 1.7428
92.95 | 143.1466 | 0.72964 | -0.35586 | 1.7672 | 0.081071 | 1.7423
92.96 | 143.2666 | 0.73005 | -0.028688 | 1.7687 | 0.081117 | 1.7437
92.97 | 143.4438 | 0.73013 | -0.0042727 | 1.7709 | 0.081126 | 1.7459
92.98 | 143.5371 | 0.73008 | -0.14832 | 1.7721 | 0.08112 | 1.7471
92.9899 | 143.4705 | 0.73011 | -0.20814 | 1.7712 | 0.081123 | 1.7463
92.9999 | 143.4362 | 0.73012 | -0.26796 | 1.7708 | 0.081124 | 1.7458
93.01 | 143.3752 | 0.73013 | -0.34121 | 1.7701 | 0.081126 | 1.7451
93.02 | 143.2895 | 0.73016 | -0.38638 | 1.769 | 0.081129 | 1.744
93.03 | 143.2495 | 0.7302 | -0.43277 | 1.7685 | 0.081133 | 1.7435
93.0399 | 143.1847 | 0.73027 | -0.4523 | 1.7677 | 0.081141 | 1.7427
93.05 | 143.1924 | 0.73035 | -0.44253 | 1.7678 | 0.08115 | 1.7428
93.0599 | 143.1771 | 0.73043 | -0.44497 | 1.7676 | 0.081158 | 1.7426
93.07 | 143.1771 | 0.73048 | -0.47427 | 1.7676 | 0.081164 | 1.7426
93.08 | 143.2647 | 0.73081 | -0.20326 | 1.7687 | 0.081201 | 1.7437
93.0899 | 143.4038 | 0.73097 | -0.12269 | 1.7704 | 0.081219 | 1.7454
93.1 | 143.5371 | 0.73089 | -0.27895 | 1.7721 | 0.08121 | 1.7471
93.11 | 143.48 | 0.73085 | -0.40835 | 1.7714 | 0.081206 | 1.7464
93.12 | 143.3981 | 0.73087 | -0.4816 | 1.7703 | 0.081207 | 1.7454
93.1299 | 143.3409 | 0.73103 | -0.40225 | 1.7696 | 0.081225 | 1.7447
93.14 | 143.379 | 0.73137 | -0.11658 | 1.7701 | 0.081264 | 1.7451
93.15 | 143.5124 | 0.73144 | -0.12025 | 1.7718 | 0.081271 | 1.7468
93.1599 | 143.5486 | 0.73141 | -0.23622 | 1.7722 | 0.081268 | 1.7472
93.17 | 143.5295 | 0.73143 | -0.30947 | 1.772 | 0.081269 | 1.747
93.18 | 143.4876 | 0.73144 | -0.36929 | 1.7715 | 0.081271 | 1.7465
93.1899 | 143.4171 | 0.73145 | -0.44375 | 1.7706 | 0.081272 | 1.7456
93.2 | 143.3943 | 0.73165 | -0.35097 | 1.7703 | 0.081295 | 1.7453
93.2099 | 143.4952 | 0.73204 | 0.0030519 | 1.7715 | 0.081338 | 1.7466
93.22 | 143.6857 | 0.73215 | 0.027467 | 1.7739 | 0.081349 | 1.7489
93.2299 | 143.7905 | 0.73209 | -0.11658 | 1.7752 | 0.081344 | 1.7502
93.2399 | 143.7181 | 0.73212 | -0.16297 | 1.7743 | 0.081347 | 1.7493
93.2499 | 143.6838 | 0.73213 | -0.23622 | 1.7739 | 0.081348 | 1.7489
93.2599 | 143.5943 | 0.73216 | -0.28139 | 1.7728 | 0.081351 | 1.7478
93.27 | 143.5295 | 0.7322 | -0.32778 | 1.772 | 0.081355 | 1.747
93.28 | 143.52 | 0.73227 | -0.34609 | 1.7719 | 0.081363 | 1.7469
93.2899 | 143.4838 | 0.73235 | -0.3351 | 1.7714 | 0.081372 | 1.7464
93.2999 | 143.5009 | 0.7324 | -0.36806 | 1.7716 | 0.081378 | 1.7466
93.3099 | 143.4609 | 0.73247 | -0.38271 | 1.7711 | 0.081385 | 1.7461
93.32 | 143.459 | 0.73252 | -0.41445 | 1.7711 | 0.081391 | 1.7461
93.3299 | 143.4609 | 0.73255 | -0.4584 | 1.7711 | 0.081394 | 1.7461
93.34 | 143.419 | 0.7326 | -0.47549 | 1.7706 | 0.0814 | 1.7456
93.3499 | 143.4781 | 0.73296 | -0.18983 | 1.7713 | 0.08144 | 1.7464
93.36 | 143.6724 | 0.73315 | -0.083623 | 1.7737 | 0.081461 | 1.7488
93.37 | 143.8191 | 0.73309 | -0.2118 | 1.7755 | 0.081455 | 1.7506
93.38 | 143.8076 | 0.73308 | -0.31435 | 1.7754 | 0.081453 | 1.7504
93.3899 | 143.6933 | 0.73309 | -0.3876 | 1.774 | 0.081455 | 1.749
93.4 | 143.6343 | 0.73311 | -0.44619 | 1.7733 | 0.081456 | 1.7483
93.41 | 143.5505 | 0.73323 | -0.43765 | 1.7722 | 0.081469 | 1.7473
93.4199 | 143.6286 | 0.73361 | -0.081182 | 1.7732 | 0.081512 | 1.7482
93.4299 | 143.8686 | 0.73377 | -0.0018312 | 1.7762 | 0.08153 | 1.7512
93.44 | 143.8933 | 0.73374 | -0.11781 | 1.7765 | 0.081527 | 1.7515
93.4499 | 143.9276 | 0.73376 | -0.17762 | 1.7769 | 0.081529 | 1.7519
93.46 | 143.859 | 0.73377 | -0.25209 | 1.776 | 0.08153 | 1.7511
93.47 | 143.7905 | 0.7338 | -0.31191 | 1.7752 | 0.081533 | 1.7502
93.4799 | 143.7733 | 0.73384 | -0.34121 | 1.775 | 0.081538 | 1.75
93.49 | 143.7086 | 0.73392 | -0.34487 | 1.7742 | 0.081546 | 1.7492
93.4999 | 143.7124 | 0.73402 | -0.3058 | 1.7742 | 0.081558 | 1.7493
93.51 | 143.7086 | 0.73413 | -0.28139 | 1.7742 | 0.08157 | 1.7492
93.5199 | 143.7219 | 0.7342 | -0.29726 | 1.7743 | 0.081578 | 1.7494
93.53 | 143.7562 | 0.73422 | -0.34121 | 1.7748 | 0.081581 | 1.7498
93.5399 | 143.6952 | 0.73424 | -0.41567 | 1.774 | 0.081582 | 1.749
93.5499 | 143.6648 | 0.73425 | -0.48892 | 1.7736 | 0.081583 | 1.7487
93.56 | 143.6247 | 0.73449 | -0.31313 | 1.7731 | 0.08161 | 1.7482
93.57 | 143.7505 | 0.73481 | -0.068974 | 1.7747 | 0.081646 | 1.7497
93.58 | 143.8724 | 0.73478 | -0.17152 | 1.7762 | 0.081643 | 1.7512
93.59 | 143.8648 | 0.73473 | -0.31557 | 1.7761 | 0.081637 | 1.7511
93.6 | 143.8305 | 0.73474 | -0.39004 | 1.7757 | 0.081638 | 1.7507
93.61 | 143.7543 | 0.73476 | -0.44864 | 1.7747 | 0.08164 | 1.7498
93.62 | 143.6914 | 0.73489 | -0.3998 | 1.774 | 0.081655 | 1.749
93.63 | 143.7657 | 0.73529 | -0.086065 | 1.7749 | 0.081699 | 1.7499
93.64 | 143.9238 | 0.73538 | -0.049441 | 1.7768 | 0.081709 | 1.7519
93.65 | 144.0191 | 0.73536 | -0.16542 | 1.778 | 0.081706 | 1.753
93.66 | 143.9581 | 0.73538 | -0.22523 | 1.7773 | 0.081709 | 1.7523
93.6699 | 143.9124 | 0.73538 | -0.29848 | 1.7767 | 0.081709 | 1.7517
93.68 | 143.8781 | 0.7354 | -0.37295 | 1.7763 | 0.081711 | 1.7513
93.69 | 143.7619 | 0.73544 | -0.40347 | 1.7748 | 0.081715 | 1.7499
93.7 | 143.7448 | 0.73552 | -0.40591 | 1.7746 | 0.081724 | 1.7497
93.7099 | 143.7181 | 0.73566 | -0.33877 | 1.7743 | 0.08174 | 1.7493
93.72 | 143.7848 | 0.73585 | -0.21791 | 1.7751 | 0.081761 | 1.7501
93.73 | 143.899 | 0.73601 | -0.15077 | 1.7765 | 0.081779 | 1.7516
93.7399 | 143.9276 | 0.73606 | -0.16908 | 1.7769 | 0.081785 | 1.7519
93.7499 | 143.9752 | 0.73606 | -0.24232 | 1.7775 | 0.081785 | 1.7525
93.76 | 143.9352 | 0.73608 | -0.31679 | 1.777 | 0.081786 | 1.752
93.7699 | 143.8971 | 0.73612 | -0.34975 | 1.7765 | 0.081791 | 1.7515
93.7799 | 143.8952 | 0.73621 | -0.33877 | 1.7765 | 0.081801 | 1.7515
93.7899 | 143.8438 | 0.73629 | -0.34121 | 1.7758 | 0.08181 | 1.7509
93.8 | 143.8686 | 0.73637 | -0.329 | 1.7762 | 0.081819 | 1.7512
93.81 | 143.8457 | 0.73642 | -0.35952 | 1.7759 | 0.081825 | 1.7509
93.8199 | 143.8495 | 0.73645 | -0.41934 | 1.7759 | 0.081828 | 1.7509
93.83 | 143.8476 | 0.73652 | -0.423 | 1.7759 | 0.081835 | 1.7509
93.84 | 143.8838 | 0.73692 | -0.09461 | 1.7763 | 0.08188 | 1.7514
93.8499 | 144.1314 | 0.73705 | -0.029909 | 1.7794 | 0.081895 | 1.7544
93.86 | 144.1562 | 0.73698 | -0.18739 | 1.7797 | 0.081887 | 1.7547
93.8699 | 144.1391 | 0.73698 | -0.27529 | 1.7795 | 0.081887 | 1.7545
93.88 | 144.1124 | 0.73701 | -0.32167 | 1.7792 | 0.08189 | 1.7542
93.89 | 143.9886 | 0.73701 | -0.40957 | 1.7776 | 0.08189 | 1.7527
93.8999 | 143.9657 | 0.73706 | -0.44131 | 1.7774 | 0.081896 | 1.7524
93.9099 | 143.9638 | 0.73752 | -0.043338 | 1.7773 | 0.081946 | 1.7524
93.92 | 144.1924 | 0.73776 | 0.11903 | 1.7802 | 0.081973 | 1.7552
93.9299 | 144.3753 | 0.73769 | -0.025026 | 1.7824 | 0.081966 | 1.7574
93.94 | 144.3524 | 0.73769 | -0.11414 | 1.7821 | 0.081966 | 1.7572
93.9499 | 144.3067 | 0.73772 | -0.17274 | 1.7816 | 0.081969 | 1.7566
93.9599 | 144.2457 | 0.73773 | -0.23134 | 1.7808 | 0.08197 | 1.7558
93.97 | 144.1562 | 0.73778 | -0.27651 | 1.7797 | 0.081976 | 1.7547
93.9799 | 144.1391 | 0.73786 | -0.26552 | 1.7795 | 0.081985 | 1.7545
93.99 | 144.0971 | 0.73796 | -0.24232 | 1.779 | 0.081995 | 1.754
93.9999 | 144.1219 | 0.73804 | -0.24599 | 1.7793 | 0.082004 | 1.7543
94.01 | 144.1067 | 0.73809 | -0.2643 | 1.7791 | 0.08201 | 1.7541
94.0199 | 144.0991 | 0.73812 | -0.3229 | 1.779 | 0.082013 | 1.754
94.0299 | 144.08 | 0.73814 | -0.38393 | 1.7788 | 0.082016 | 1.7538
94.04 | 143.9924 | 0.73817 | -0.4291 | 1.7777 | 0.082019 | 1.7527
94.0499 | 143.9829 | 0.73824 | -0.44375 | 1.7776 | 0.082026 | 1.7526
94.0599 | 143.9581 | 0.7383 | -0.45962 | 1.7773 | 0.082034 | 1.7523
94.0699 | 143.9314 | 0.73837 | -0.46451 | 1.7769 | 0.082041 | 1.752
94.08 | 143.9829 | 0.73868 | -0.26064 | 1.7776 | 0.082075 | 1.7526
94.09 | 144.1353 | 0.73894 | -0.029909 | 1.7794 | 0.082105 | 1.7545
94.0999 | 144.2876 | 0.73894 | -0.11781 | 1.7813 | 0.082105 | 1.7564
94.1099 | 144.2914 | 0.73894 | -0.2057 | 1.7814 | 0.082105 | 1.7564
94.12 | 144.2381 | 0.73894 | -0.27895 | 1.7807 | 0.082105 | 1.7557
94.1299 | 144.1924 | 0.73896 | -0.35219 | 1.7802 | 0.082106 | 1.7552
94.1399 | 144.141 | 0.73897 | -0.42666 | 1.7795 | 0.082108 | 1.7545
94.15 | 144.1048 | 0.73902 | -0.44253 | 1.7791 | 0.082114 | 1.7541
94.16 | 144.04 | 0.73914 | -0.41812 | 1.7783 | 0.082127 | 1.7533
94.17 | 144.0495 | 0.7393 | -0.32534 | 1.7784 | 0.082145 | 1.7534
94.18 | 144.1295 | 0.73952 | -0.19105 | 1.7794 | 0.082169 | 1.7544
94.1899 | 144.2038 | 0.73968 | -0.097052 | 1.7803 | 0.082186 | 1.7553
94.1999 | 144.3429 | 0.73976 | -0.086065 | 1.782 | 0.082195 | 1.757
94.21 | 144.3638 | 0.73976 | -0.17396 | 1.7823 | 0.082195 | 1.7573
94.2199 | 144.3238 | 0.73978 | -0.23378 | 1.7818 | 0.082198 | 1.7568
94.23 | 144.3067 | 0.73985 | -0.23622 | 1.7816 | 0.082206 | 1.7566
94.2399 | 144.2419 | 0.73994 | -0.22523 | 1.7808 | 0.082216 | 1.7558
94.2499 | 144.2743 | 0.74004 | -0.21303 | 1.7812 | 0.082226 | 1.7562
94.26 | 144.2705 | 0.74008 | -0.24477 | 1.7811 | 0.082231 | 1.7561
94.2699 | 144.2515 | 0.74009 | -0.31801 | 1.7809 | 0.082232 | 1.7559
94.28 | 144.2381 | 0.74013 | -0.3644 | 1.7807 | 0.082237 | 1.7557
94.2899 | 144.1829 | 0.74017 | -0.39492 | 1.78 | 0.082241 | 1.7551
94.3 | 144.1695 | 0.74022 | -0.42544 | 1.7799 | 0.082247 | 1.7549
94.3099 | 144.1124 | 0.74028 | -0.44375 | 1.7792 | 0.082253 | 1.7542
94.3199 | 144.141 | 0.74061 | -0.18617 | 1.7795 | 0.08229 | 1.7545
94.3299 | 144.3067 | 0.74082 | -0.039675 | 1.7816 | 0.082314 | 1.7566
94.34 | 144.3753 | 0.74078 | -0.16908 | 1.7824 | 0.082309 | 1.7574
94.3499 | 144.4362 | 0.74077 | -0.27162 | 1.7832 | 0.082308 | 1.7582
94.36 | 144.3467 | 0.74078 | -0.33144 | 1.7821 | 0.082309 | 1.7571
94.37 | 144.2819 | 0.74078 | -0.41934 | 1.7813 | 0.082309 | 1.7563
94.3799 | 144.2419 | 0.7408 | -0.4938 | 1.7808 | 0.082311 | 1.7558
94.3899 | 144.1791 | 0.74106 | -0.28993 | 1.78 | 0.08234 | 1.755
94.4 | 144.341 | 0.74156 | 0.12025 | 1.782 | 0.082395 | 1.757
94.4099 | 144.5829 | 0.74157 | 0.073857 | 1.785 | 0.082397 | 1.76
94.42 | 144.661 | 0.74146 | -0.12513 | 1.7859 | 0.082385 | 1.761
94.43 | 144.6229 | 0.74148 | -0.19838 | 1.7855 | 0.082386 | 1.7605
94.4399 | 144.52 | 0.7415 | -0.24355 | 1.7842 | 0.082389 | 1.7592
94.45 | 144.4857 | 0.74154 | -0.28749 | 1.7838 | 0.082394 | 1.7588
94.4599 | 144.4172 | 0.74158 | -0.33266 | 1.7829 | 0.082398 | 1.758
94.47 | 144.3581 | 0.74164 | -0.36562 | 1.7822 | 0.082404 | 1.7572
94.4799 | 144.3276 | 0.74169 | -0.38271 | 1.7818 | 0.08241 | 1.7568
94.49 | 144.2648 | 0.74176 | -0.38882 | 1.781 | 0.082417 | 1.7561
94.4999 | 144.2705 | 0.74181 | -0.42056 | 1.7811 | 0.082423 | 1.7561
94.5099 | 144.2457 | 0.74186 | -0.45108 | 1.7808 | 0.082429 | 1.7558
94.52 | 144.2781 | 0.7422 | -0.17884 | 1.7812 | 0.082466 | 1.7562
94.53 | 144.4572 | 0.74234 | -0.098273 | 1.7834 | 0.082483 | 1.7584
94.5399 | 144.5067 | 0.74228 | -0.2704 | 1.784 | 0.082475 | 1.7591
94.55 | 144.4838 | 0.74226 | -0.3583 | 1.7838 | 0.082474 | 1.7588
94.56 | 144.4 | 0.74226 | -0.44619 | 1.7827 | 0.082474 | 1.7577
94.5699 | 144.3238 | 0.74237 | -0.43643 | 1.7818 | 0.082486 | 1.7568
94.58 | 144.3905 | 0.74274 | -0.10804 | 1.7826 | 0.082527 | 1.7576
94.59 | 144.5067 | 0.74282 | -0.1117 | 1.784 | 0.082536 | 1.7591
94.5999 | 144.5791 | 0.7428 | -0.21303 | 1.7849 | 0.082533 | 1.76
94.61 | 144.5372 | 0.7428 | -0.30092 | 1.7844 | 0.082533 | 1.7594
94.62 | 144.4857 | 0.74281 | -0.37417 | 1.7838 | 0.082534 | 1.7588
94.63 | 144.4515 | 0.74281 | -0.44742 | 1.7834 | 0.082534 | 1.7584
94.64 | 144.3791 | 0.74308 | -0.29848 | 1.7825 | 0.082564 | 1.7575
94.65 | 144.5886 | 0.74341 | 0.0030519 | 1.785 | 0.082601 | 1.7601
94.66 | 144.7143 | 0.74345 | -0.028688 | 1.7866 | 0.082605 | 1.7616
94.6699 | 144.7715 | 0.74342 | -0.14466 | 1.7873 | 0.082603 | 1.7623
94.6799 | 144.7581 | 0.74345 | -0.19105 | 1.7871 | 0.082605 | 1.7622
94.69 | 144.6648 | 0.74345 | -0.27895 | 1.786 | 0.082605 | 1.761
94.6999 | 144.642 | 0.74348 | -0.33877 | 1.7857 | 0.082608 | 1.7607
94.7099 | 144.5829 | 0.74354 | -0.34121 | 1.785 | 0.082616 | 1.76
94.72 | 144.5486 | 0.74362 | -0.34487 | 1.7846 | 0.082625 | 1.7596
94.7299 | 144.5638 | 0.7437 | -0.34853 | 1.7847 | 0.082634 | 1.7598
94.7399 | 144.5353 | 0.74377 | -0.35219 | 1.7844 | 0.082641 | 1.7594
94.75 | 144.56 | 0.7438 | -0.41201 | 1.7847 | 0.082644 | 1.7597
94.76 | 144.5105 | 0.74382 | -0.45718 | 1.7841 | 0.082647 | 1.7591
94.77 | 144.4724 | 0.74405 | -0.30947 | 1.7836 | 0.082672 | 1.7586
94.7799 | 144.6477 | 0.74434 | -0.092169 | 1.7858 | 0.082705 | 1.7608
94.7899 | 144.7258 | 0.7443 | -0.20692 | 1.7867 | 0.0827 | 1.7618
94.7999 | 144.7581 | 0.74428 | -0.32412 | 1.7871 | 0.082697 | 1.7622
94.8099 | 144.6877 | 0.74429 | -0.39858 | 1.7863 | 0.082699 | 1.7613
94.8199 | 144.6191 | 0.74429 | -0.47183 | 1.7854 | 0.082699 | 1.7604
94.8299 | 144.5772 | 0.74452 | -0.32412 | 1.7849 | 0.082724 | 1.7599
94.84 | 144.6896 | 0.74486 | -0.039675 | 1.7863 | 0.082762 | 1.7613
94.85 | 144.8591 | 0.74488 | -0.1117 | 1.7884 | 0.082764 | 1.7634
94.8599 | 144.9067 | 0.74485 | -0.22768 | 1.789 | 0.082761 | 1.764
94.8699 | 144.8458 | 0.74486 | -0.28749 | 1.7882 | 0.082762 | 1.7632
94.8799 | 144.7886 | 0.74486 | -0.37539 | 1.7875 | 0.082762 | 1.7625
94.8899 | 144.6972 | 0.74489 | -0.43521 | 1.7864 | 0.082765 | 1.7614
94.8999 | 144.6572 | 0.74496 | -0.43887 | 1.7859 | 0.082773 | 1.7609
94.9099 | 144.6934 | 0.74538 | -0.083623 | 1.7863 | 0.08282 | 1.7614
94.9199 | 144.9334 | 0.74557 | 0.037234 | 1.7893 | 0.082841 | 1.7643
94.93 | 145.0229 | 0.7455 | -0.12025 | 1.7904 | 0.082834 | 1.7654
94.94 | 144.9658 | 0.74552 | -0.19349 | 1.7897 | 0.082835 | 1.7647
94.95 | 144.9524 | 0.74552 | -0.26674 | 1.7895 | 0.082835 | 1.7646
94.9599 | 144.8705 | 0.74553 | -0.33999 | 1.7885 | 0.082837 | 1.7636
94.97 | 144.8096 | 0.74554 | -0.41323 | 1.7878 | 0.082838 | 1.7628
94.98 | 144.7296 | 0.74557 | -0.4584 | 1.7868 | 0.082841 | 1.7618
94.9899 | 144.6648 | 0.7458 | -0.31191 | 1.786 | 0.082866 | 1.761
94.9999 | 144.8096 | 0.7461 | -0.07874 | 1.7878 | 0.0829 | 1.7628
95.0099 | 144.9143 | 0.74606 | -0.19471 | 1.7891 | 0.082896 | 1.7641
95.0199 | 144.9162 | 0.74602 | -0.3229 | 1.7891 | 0.082891 | 1.7641
95.03 | 144.8991 | 0.74602 | -0.39614 | 1.7889 | 0.082891 | 1.7639
95.04 | 144.7867 | 0.74604 | -0.46939 | 1.7875 | 0.082893 | 1.7625
95.05 | 144.7372 | 0.74612 | -0.49991 | 1.7869 | 0.082902 | 1.7619
95.0599 | 144.7372 | 0.74649 | -0.15687 | 1.7869 | 0.082943 | 1.7619
95.07 | 144.882 | 0.74666 | -0.064091 | 1.7887 | 0.082962 | 1.7637
95.0799 | 145.0286 | 0.74664 | -0.16542 | 1.7905 | 0.082959 | 1.7655
95.0899 | 144.9848 | 0.74664 | -0.25331 | 1.7899 | 0.082959 | 1.765
95.1 | 144.981 | 0.74664 | -0.34121 | 1.7899 | 0.082959 | 1.7649
95.1099 | 144.9201 | 0.74665 | -0.3998 | 1.7891 | 0.082961 | 1.7642
95.1199 | 144.84 | 0.74668 | -0.4584 | 1.7881 | 0.082964 | 1.7632
95.13 | 144.861 | 0.74708 | -0.14466 | 1.7884 | 0.083008 | 1.7634
95.14 | 145.0267 | 0.74733 | 0.059208 | 1.7905 | 0.083036 | 1.7655
95.1499 | 145.1791 | 0.74731 | -0.042117 | 1.7923 | 0.083035 | 1.7674
95.1599 | 145.1639 | 0.74731 | -0.11414 | 1.7921 | 0.083035 | 1.7672
95.17 | 145.1505 | 0.74731 | -0.20204 | 1.792 | 0.083035 | 1.767
95.18 | 145.1105 | 0.74734 | -0.26186 | 1.7915 | 0.083038 | 1.7665
95.1899 | 145.0229 | 0.74738 | -0.2936 | 1.7904 | 0.083042 | 1.7654
95.1999 | 145.0153 | 0.74746 | -0.29726 | 1.7903 | 0.083051 | 1.7653
95.21 | 144.9867 | 0.74755 | -0.30214 | 1.79 | 0.083062 | 1.765
95.22 | 144.9905 | 0.74762 | -0.28993 | 1.79 | 0.083069 | 1.765
95.2299 | 145.0115 | 0.74766 | -0.3351 | 1.7903 | 0.083074 | 1.7653
95.24 | 144.9658 | 0.74767 | -0.39492 | 1.7897 | 0.083075 | 1.7647
95.25 | 144.9563 | 0.74769 | -0.46939 | 1.7896 | 0.083076 | 1.7646
95.26 | 144.9201 | 0.74789 | -0.34975 | 1.7891 | 0.083099 | 1.7642
95.27 | 145.0362 | 0.74821 | -0.092169 | 1.7906 | 0.083134 | 1.7656
95.2799 | 145.2077 | 0.74822 | -0.16419 | 1.7927 | 0.083136 | 1.7677
95.2899 | 145.1734 | 0.74819 | -0.28017 | 1.7923 | 0.083133 | 1.7673
95.2999 | 145.181 | 0.74821 | -0.33877 | 1.7924 | 0.083134 | 1.7674
95.3099 | 145.1105 | 0.74821 | -0.42666 | 1.7915 | 0.083134 | 1.7665
95.32 | 145.0382 | 0.74822 | -0.49991 | 1.7906 | 0.083136 | 1.7656
95.3299 | 145.0153 | 0.74857 | -0.23988 | 1.7903 | 0.083174 | 1.7653
95.34 | 145.2191 | 0.74889 | 0.033571 | 1.7928 | 0.08321 | 1.7679
95.35 | 145.3963 | 0.74889 | -0.039675 | 1.795 | 0.08321 | 1.77
95.3599 | 145.4001 | 0.74887 | -0.14344 | 1.7951 | 0.083208 | 1.7701
95.3699 | 145.3525 | 0.74889 | -0.21669 | 1.7945 | 0.08321 | 1.7695
95.3799 | 145.322 | 0.7489 | -0.27651 | 1.7941 | 0.083211 | 1.7691
95.3899 | 145.2268 | 0.74894 | -0.32167 | 1.7929 | 0.083216 | 1.7679
95.3999 | 145.221 | 0.74902 | -0.31069 | 1.7929 | 0.083225 | 1.7679
95.41 | 145.1963 | 0.74913 | -0.28627 | 1.7925 | 0.083236 | 1.7676
95.4199 | 145.2134 | 0.74923 | -0.26064 | 1.7928 | 0.083248 | 1.7678
95.43 | 145.2496 | 0.74931 | -0.26186 | 1.7932 | 0.083257 | 1.7682
95.4399 | 145.2515 | 0.74935 | -0.29238 | 1.7932 | 0.083262 | 1.7683
95.4499 | 145.2687 | 0.74938 | -0.35219 | 1.7934 | 0.083265 | 1.7685
95.4599 | 145.2077 | 0.74941 | -0.39736 | 1.7927 | 0.083268 | 1.7677
95.4699 | 145.1867 | 0.74946 | -0.4291 | 1.7924 | 0.083273 | 1.7675
95.4799 | 145.1715 | 0.74951 | -0.4584 | 1.7922 | 0.083279 | 1.7673
95.49 | 145.1124 | 0.74958 | -0.45962 | 1.7915 | 0.083287 | 1.7665
95.4999 | 145.1601 | 0.74985 | -0.2704 | 1.7921 | 0.083316 | 1.7671
95.51 | 145.3201 | 0.7501 | -0.079961 | 1.7941 | 0.083345 | 1.7691
95.5199 | 145.4229 | 0.75006 | -0.21058 | 1.7953 | 0.08334 | 1.7704
95.5299 | 145.4629 | 0.75005 | -0.31313 | 1.7958 | 0.083339 | 1.7709
95.5399 | 145.3715 | 0.75005 | -0.38638 | 1.7947 | 0.083339 | 1.7697
95.5499 | 145.3391 | 0.75006 | -0.45962 | 1.7943 | 0.08334 | 1.7693
95.5599 | 145.2687 | 0.75017 | -0.43643 | 1.7934 | 0.083352 | 1.7685
95.5699 | 145.3239 | 0.75059 | -0.066532 | 1.7941 | 0.083399 | 1.7691
95.58 | 145.5487 | 0.75077 | 0.027467 | 1.7969 | 0.083419 | 1.7719
95.5899 | 145.6592 | 0.75074 | -0.072636 | 1.7983 | 0.083416 | 1.7733
95.6 | 145.6687 | 0.75075 | -0.14588 | 1.7984 | 0.083417 | 1.7734
95.6099 | 145.621 | 0.75077 | -0.22035 | 1.7978 | 0.083419 | 1.7728
95.62 | 145.5753 | 0.75079 | -0.26552 | 1.7972 | 0.083422 | 1.7723
95.63 | 145.5163 | 0.75086 | -0.28139 | 1.7965 | 0.083429 | 1.7715
95.6399 | 145.4687 | 0.75098 | -0.24232 | 1.7959 | 0.083442 | 1.7709
95.65 | 145.5448 | 0.75114 | -0.16175 | 1.7968 | 0.08346 | 1.7719
95.66 | 145.5868 | 0.75125 | -0.12269 | 1.7974 | 0.083472 | 1.7724
95.6699 | 145.6287 | 0.75129 | -0.15443 | 1.7979 | 0.083476 | 1.7729
95.6799 | 145.6668 | 0.7513 | -0.22768 | 1.7984 | 0.083478 | 1.7734
95.6899 | 145.583 | 0.75134 | -0.27162 | 1.7973 | 0.083482 | 1.7723
95.7 | 145.5982 | 0.75143 | -0.26186 | 1.7975 | 0.083493 | 1.7725
95.71 | 145.5772 | 0.75151 | -0.25087 | 1.7972 | 0.083502 | 1.7723
95.72 | 145.5791 | 0.75157 | -0.28383 | 1.7973 | 0.083507 | 1.7723
95.7299 | 145.5696 | 0.75161 | -0.31557 | 1.7972 | 0.083512 | 1.7722
95.74 | 145.5296 | 0.75163 | -0.37539 | 1.7967 | 0.083515 | 1.7717
95.75 | 145.5258 | 0.75166 | -0.41934 | 1.7966 | 0.083518 | 1.7716
95.76 | 145.4687 | 0.75173 | -0.44986 | 1.7959 | 0.083525 | 1.7709
95.7699 | 145.4801 | 0.75209 | -0.14955 | 1.7961 | 0.083565 | 1.7711
95.7799 | 145.6934 | 0.75229 | -0.01648 | 1.7987 | 0.083587 | 1.7737
95.7899 | 145.7753 | 0.75226 | -0.13245 | 1.7997 | 0.083584 | 1.7747
95.8 | 145.823 | 0.75226 | -0.22035 | 1.8003 | 0.083584 | 1.7753
95.81 | 145.7639 | 0.75227 | -0.27895 | 1.7996 | 0.083586 | 1.7746
95.8199 | 145.682 | 0.7523 | -0.33877 | 1.7985 | 0.083589 | 1.7736
95.8299 | 145.642 | 0.75233 | -0.38516 | 1.798 | 0.083592 | 1.7731
95.84 | 145.5772 | 0.75238 | -0.41445 | 1.7972 | 0.083598 | 1.7723
95.8499 | 145.5734 | 0.75247 | -0.40469 | 1.7972 | 0.083608 | 1.7722
95.8599 | 145.5544 | 0.75263 | -0.31069 | 1.797 | 0.083626 | 1.772
95.8699 | 145.6325 | 0.75282 | -0.21669 | 1.7979 | 0.083647 | 1.773
95.8799 | 145.7601 | 0.75297 | -0.13612 | 1.7995 | 0.083663 | 1.7745
95.8899 | 145.7868 | 0.75302 | -0.15321 | 1.7998 | 0.083669 | 1.7749
95.9 | 145.8401 | 0.75302 | -0.2411 | 1.8005 | 0.083669 | 1.7755
95.9099 | 145.7963 | 0.75305 | -0.28627 | 1.8 | 0.083672 | 1.775
95.9199 | 145.7525 | 0.75311 | -0.3058 | 1.7994 | 0.083679 | 1.7744
95.9299 | 145.762 | 0.75321 | -0.29482 | 1.7995 | 0.08369 | 1.7746
95.9399 | 145.7239 | 0.7533 | -0.26918 | 1.7991 | 0.0837 | 1.7741
95.9499 | 145.7791 | 0.75335 | -0.30092 | 1.7997 | 0.083706 | 1.7748
95.9599 | 145.743 | 0.75337 | -0.37417 | 1.7993 | 0.083707 | 1.7743
95.9699 | 145.7068 | 0.75338 | -0.43399 | 1.7988 | 0.083709 | 1.7739
95.9799 | 145.6915 | 0.75349 | -0.40957 | 1.7987 | 0.083721 | 1.7737
95.99 | 145.7487 | 0.75387 | -0.095831 | 1.7994 | 0.083764 | 1.7744
96 | 145.9353 | 0.75391 | -0.12635 | 1.8017 | 0.083768 | 1.7767
96.0099 | 145.9315 | 0.75387 | -0.25697 | 1.8016 | 0.083764 | 1.7766
96.0199 | 145.8991 | 0.75389 | -0.31679 | 1.8012 | 0.083765 | 1.7762
96.0299 | 145.863 | 0.75389 | -0.40469 | 1.8008 | 0.083765 | 1.7758
96.04 | 145.7753 | 0.75389 | -0.49258 | 1.7997 | 0.083765 | 1.7747
96.0499 | 145.7411 | 0.75402 | -0.42544 | 1.7993 | 0.08378 | 1.7743
96.0599 | 145.8173 | 0.75446 | -0.055545 | 1.8002 | 0.083829 | 1.7752
96.0699 | 146.0287 | 0.75459 | 0.010377 | 1.8028 | 0.083844 | 1.7778
96.0799 | 146.1335 | 0.75457 | -0.10682 | 1.8041 | 0.083841 | 1.7791
96.09 | 146.122 | 0.75458 | -0.18006 | 1.804 | 0.083842 | 1.779
96.0999 | 146.0858 | 0.75459 | -0.23866 | 1.8035 | 0.083844 | 1.7786
96.1099 | 146.0268 | 0.75461 | -0.31191 | 1.8028 | 0.083845 | 1.7778
96.1199 | 145.9715 | 0.75463 | -0.37173 | 1.8021 | 0.083848 | 1.7771
96.1299 | 145.9411 | 0.7547 | -0.37539 | 1.8017 | 0.083856 | 1.7768
96.1399 | 145.8458 | 0.75482 | -0.3351 | 1.8006 | 0.083869 | 1.7756
96.1499 | 145.9182 | 0.75495 | -0.26796 | 1.8015 | 0.083884 | 1.7765
96.16 | 145.9392 | 0.75506 | -0.24355 | 1.8017 | 0.083896 | 1.7767
96.17 | 145.9753 | 0.75511 | -0.27284 | 1.8022 | 0.083901 | 1.7772
96.18 | 145.9925 | 0.75513 | -0.33266 | 1.8024 | 0.083903 | 1.7774
96.19 | 145.9258 | 0.75514 | -0.40591 | 1.8016 | 0.083904 | 1.7766
96.1999 | 145.9163 | 0.75518 | -0.45108 | 1.8014 | 0.083909 | 1.7765
96.2099 | 145.8877 | 0.75525 | -0.4523 | 1.8011 | 0.083916 | 1.7761
96.22 | 145.8725 | 0.75534 | -0.44253 | 1.8009 | 0.083927 | 1.7759
96.23 | 145.8877 | 0.75541 | -0.44742 | 1.8011 | 0.083934 | 1.7761
96.2399 | 145.8477 | 0.75546 | -0.47793 | 1.8006 | 0.08394 | 1.7756
96.2499 | 145.9258 | 0.75581 | -0.20448 | 1.8016 | 0.083978 | 1.7766
96.2599 | 146.0916 | 0.75598 | -0.097052 | 1.8036 | 0.083998 | 1.7786
96.27 | 146.2058 | 0.75593 | -0.23988 | 1.805 | 0.083992 | 1.78
96.28 | 146.1754 | 0.75593 | -0.32778 | 1.8046 | 0.083992 | 1.7797
96.29 | 146.0934 | 0.75593 | -0.40103 | 1.8036 | 0.083992 | 1.7786
96.3 | 146.0668 | 0.75594 | -0.47427 | 1.8033 | 0.083993 | 1.7783
96.31 | 146.002 | 0.75622 | -0.25697 | 1.8025 | 0.084024 | 1.7775
96.3199 | 146.1354 | 0.75653 | -0.026247 | 1.8041 | 0.084058 | 1.7792
96.3299 | 146.2782 | 0.75653 | -0.11536 | 1.8059 | 0.084058 | 1.7809
96.3399 | 146.2763 | 0.75653 | -0.18861 | 1.8059 | 0.084058 | 1.7809
96.3499 | 146.2877 | 0.75654 | -0.26186 | 1.806 | 0.08406 | 1.781
96.3599 | 146.2173 | 0.75655 | -0.33632 | 1.8052 | 0.084061 | 1.7802
96.37 | 146.1487 | 0.75655 | -0.40957 | 1.8043 | 0.084061 | 1.7793
96.3799 | 146.0992 | 0.75658 | -0.48404 | 1.8037 | 0.084064 | 1.7787
96.39 | 146.0649 | 0.75697 | -0.18495 | 1.8033 | 0.084107 | 1.7783
96.4 | 146.2954 | 0.75715 | -0.037234 | 1.8061 | 0.084128 | 1.7811
96.4099 | 146.3735 | 0.7571 | -0.18251 | 1.8071 | 0.084122 | 1.7821
96.42 | 146.3468 | 0.7571 | -0.25575 | 1.8068 | 0.084122 | 1.7818
96.4299 | 146.3125 | 0.75711 | -0.329 | 1.8063 | 0.084124 | 1.7814
96.4399 | 146.202 | 0.75711 | -0.4169 | 1.805 | 0.084124 | 1.78
96.4499 | 146.1715 | 0.75713 | -0.47549 | 1.8046 | 0.084125 | 1.7796
96.4599 | 146.1049 | 0.75735 | -0.32778 | 1.8038 | 0.08415 | 1.7788
96.47 | 146.2325 | 0.75765 | -0.10926 | 1.8053 | 0.084183 | 1.7804
96.4799 | 146.3335 | 0.75759 | -0.22279 | 1.8066 | 0.084177 | 1.7816
96.4899 | 146.2973 | 0.75755 | -0.36684 | 1.8061 | 0.084172 | 1.7812
96.5 | 146.2877 | 0.75755 | -0.44009 | 1.806 | 0.084172 | 1.781
96.51 | 146.2039 | 0.75765 | -0.43154 | 1.805 | 0.084183 | 1.78
96.5199 | 146.2268 | 0.75799 | -0.15931 | 1.8053 | 0.084221 | 1.7803
96.53 | 146.3849 | 0.75811 | -0.10804 | 1.8072 | 0.084235 | 1.7822
96.54 | 146.3944 | 0.75807 | -0.23866 | 1.8073 | 0.08423 | 1.7824
96.5499 | 146.3868 | 0.75809 | -0.31191 | 1.8072 | 0.084232 | 1.7823
96.5599 | 146.3316 | 0.7581 | -0.37051 | 1.8066 | 0.084233 | 1.7816
96.57 | 146.2763 | 0.75811 | -0.44375 | 1.8059 | 0.084235 | 1.7809
96.5799 | 146.2344 | 0.75825 | -0.37905 | 1.8054 | 0.08425 | 1.7804
96.5899 | 146.2954 | 0.75867 | -0.022584 | 1.8061 | 0.084297 | 1.7811
96.5999 | 146.5258 | 0.75879 | 0.01526 | 1.809 | 0.08431 | 1.784
96.61 | 146.6001 | 0.75875 | -0.099493 | 1.8099 | 0.084306 | 1.7849
96.6199 | 146.5849 | 0.75877 | -0.17396 | 1.8097 | 0.084307 | 1.7847
96.6299 | 146.5601 | 0.75878 | -0.24721 | 1.8094 | 0.084309 | 1.7844
96.64 | 146.4516 | 0.75881 | -0.3058 | 1.808 | 0.084312 | 1.7831
96.65 | 146.4135 | 0.75883 | -0.35097 | 1.8076 | 0.084315 | 1.7826
96.66 | 146.3525 | 0.7589 | -0.35586 | 1.8068 | 0.084322 | 1.7818
96.67 | 146.3316 | 0.75898 | -0.35952 | 1.8066 | 0.084331 | 1.7816
96.68 | 146.3601 | 0.75907 | -0.34853 | 1.8069 | 0.084341 | 1.7819
96.6899 | 146.3354 | 0.75915 | -0.33877 | 1.8066 | 0.08435 | 1.7816
96.7 | 146.3658 | 0.75919 | -0.38393 | 1.807 | 0.084355 | 1.782
96.71 | 146.3392 | 0.75922 | -0.44375 | 1.8067 | 0.084358 | 1.7817
96.7199 | 146.3201 | 0.75925 | -0.48892 | 1.8064 | 0.084361 | 1.7814
96.73 | 146.3639 | 0.75961 | -0.23012 | 1.807 | 0.084401 | 1.782
96.74 | 146.4897 | 0.75981 | -0.066532 | 1.8085 | 0.084423 | 1.7835
96.7499 | 146.6249 | 0.75977 | -0.19838 | 1.8102 | 0.084418 | 1.7852
96.76 | 146.5887 | 0.75974 | -0.31313 | 1.8097 | 0.084415 | 1.7848
96.7699 | 146.5449 | 0.75975 | -0.37173 | 1.8092 | 0.084417 | 1.7842
96.78 | 146.5049 | 0.75977 | -0.44619 | 1.8087 | 0.084418 | 1.7837
96.79 | 146.4173 | 0.75986 | -0.44986 | 1.8076 | 0.084429 | 1.7826
96.7999 | 146.4992 | 0.76025 | -0.10804 | 1.8086 | 0.084472 | 1.7837
96.81 | 146.7106 | 0.76043 | 0.00061039 | 1.8112 | 0.084492 | 1.7863
96.8199 | 146.8268 | 0.76039 | -0.11658 | 1.8127 | 0.084488 | 1.7877
96.8299 | 146.7945 | 0.76041 | -0.19105 | 1.8123 | 0.084489 | 1.7873
96.8399 | 146.7221 | 0.76043 | -0.25087 | 1.8114 | 0.084492 | 1.7864
96.85 | 146.6897 | 0.76045 | -0.31069 | 1.811 | 0.084494 | 1.786
96.86 | 146.6116 | 0.76047 | -0.37051 | 1.81 | 0.084497 | 1.785
96.87 | 146.5601 | 0.76054 | -0.3876 | 1.8094 | 0.084504 | 1.7844
96.8799 | 146.5411 | 0.76065 | -0.34975 | 1.8091 | 0.084516 | 1.7842
96.89 | 146.5297 | 0.76077 | -0.30947 | 1.809 | 0.084529 | 1.784
96.9 | 146.6059 | 0.76086 | -0.28383 | 1.8099 | 0.08454 | 1.785
96.9099 | 146.604 | 0.76091 | -0.31557 | 1.8099 | 0.084546 | 1.785
96.9199 | 146.6078 | 0.76092 | -0.38882 | 1.81 | 0.084547 | 1.785
96.9299 | 146.6001 | 0.76092 | -0.46206 | 1.8099 | 0.084547 | 1.7849
96.9399 | 146.5411 | 0.76114 | -0.32656 | 1.8091 | 0.084571 | 1.7842
96.95 | 146.6973 | 0.76146 | -0.095831 | 1.8111 | 0.084606 | 1.7861
96.96 | 146.7945 | 0.76144 | -0.16786 | 1.8123 | 0.084605 | 1.7873
96.9699 | 146.804 | 0.76139 | -0.31069 | 1.8124 | 0.084599 | 1.7874
96.9799 | 146.8097 | 0.7614 | -0.37051 | 1.8125 | 0.084601 | 1.7875
96.99 | 146.6859 | 0.7614 | -0.4584 | 1.8109 | 0.084601 | 1.786
96.9999 | 146.6497 | 0.76155 | -0.3937 | 1.8105 | 0.084617 | 1.7855
97.0099 | 146.7163 | 0.76195 | -0.051883 | 1.8113 | 0.084661 | 1.7863
97.0199 | 146.9183 | 0.76204 | -0.040896 | 1.8138 | 0.084672 | 1.7888
97.0299 | 146.9811 | 0.762 | -0.17152 | 1.8146 | 0.084667 | 1.7896
97.04 | 146.9468 | 0.76203 | -0.23012 | 1.8142 | 0.08467 | 1.7892
97.05 | 146.9163 | 0.76204 | -0.28871 | 1.8138 | 0.084672 | 1.7888
97.06 | 146.8459 | 0.76204 | -0.36196 | 1.8129 | 0.084672 | 1.7879
97.0699 | 146.7716 | 0.76208 | -0.40835 | 1.812 | 0.084676 | 1.787
97.0799 | 146.7449 | 0.76216 | -0.41323 | 1.8117 | 0.084685 | 1.7867
97.09 | 146.7068 | 0.76231 | -0.34731 | 1.8112 | 0.084701 | 1.7862
97.0999 | 146.8116 | 0.7625 | -0.22645 | 1.8125 | 0.084722 | 1.7875
97.1099 | 146.8821 | 0.76267 | -0.13245 | 1.8134 | 0.084741 | 1.7884
97.1199 | 146.9887 | 0.76274 | -0.13612 | 1.8147 | 0.084749 | 1.7897
97.1299 | 147.0173 | 0.76274 | -0.22401 | 1.815 | 0.084749 | 1.7901
97.14 | 146.9487 | 0.76275 | -0.28261 | 1.8142 | 0.08475 | 1.7892
97.15 | 146.9316 | 0.7628 | -0.31435 | 1.814 | 0.084756 | 1.789
97.16 | 146.8802 | 0.76288 | -0.31679 | 1.8133 | 0.084765 | 1.7884
97.1699 | 146.8706 | 0.76296 | -0.3058 | 1.8132 | 0.084774 | 1.7882
97.18 | 146.8764 | 0.76304 | -0.32045 | 1.8133 | 0.084783 | 1.7883
97.1899 | 146.844 | 0.76308 | -0.35097 | 1.8129 | 0.084787 | 1.7879
97.1999 | 146.8516 | 0.7631 | -0.40957 | 1.813 | 0.084789 | 1.788
97.2099 | 146.7963 | 0.76314 | -0.45596 | 1.8123 | 0.084793 | 1.7873
97.22 | 146.823 | 0.76351 | -0.14222 | 1.8126 | 0.084835 | 1.7877
97.2299 | 147.0497 | 0.76372 | -0.0067143 | 1.8154 | 0.084858 | 1.7905
97.24 | 147.1602 | 0.76366 | -0.16297 | 1.8168 | 0.084851 | 1.7918
97.2499 | 147.124 | 0.76364 | -0.25087 | 1.8163 | 0.084849 | 1.7914
97.26 | 147.0592 | 0.76367 | -0.31069 | 1.8155 | 0.084852 | 1.7906
97.27 | 147.0116 | 0.76368 | -0.38393 | 1.815 | 0.084854 | 1.79
97.2799 | 146.9678 | 0.76371 | -0.4291 | 1.8144 | 0.084857 | 1.7894
97.29 | 146.9202 | 0.76408 | -0.12879 | 1.8138 | 0.084898 | 1.7889
97.2999 | 147.1449 | 0.76439 | 0.11658 | 1.8166 | 0.084932 | 1.7916
97.31 | 147.2821 | 0.76436 | 0.01648 | 1.8183 | 0.084929 | 1.7933
97.32 | 147.3278 | 0.76434 | -0.1117 | 1.8189 | 0.084926 | 1.7939
97.3299 | 147.3259 | 0.76438 | -0.15687 | 1.8188 | 0.084931 | 1.7939
97.3399 | 147.223 | 0.76439 | -0.21547 | 1.8176 | 0.084932 | 1.7926
97.35 | 147.1735 | 0.76443 | -0.26064 | 1.817 | 0.084937 | 1.792
97.3599 | 147.1049 | 0.76451 | -0.25087 | 1.8161 | 0.084946 | 1.7911
97.37 | 147.1011 | 0.76462 | -0.22645 | 1.8161 | 0.084958 | 1.7911
97.38 | 147.1335 | 0.7647 | -0.23012 | 1.8165 | 0.084966 | 1.7915
97.3899 | 147.1164 | 0.76475 | -0.24721 | 1.8163 | 0.084972 | 1.7913
97.3999 | 147.143 | 0.76478 | -0.30825 | 1.8166 | 0.084975 | 1.7916
97.41 | 147.0821 | 0.76482 | -0.33999 | 1.8158 | 0.08498 | 1.7909
97.4199 | 147.0402 | 0.76486 | -0.38516 | 1.8153 | 0.084984 | 1.7903
97.43 | 147.0268 | 0.76491 | -0.41445 | 1.8151 | 0.08499 | 1.7902
97.44 | 146.9773 | 0.76496 | -0.43154 | 1.8145 | 0.084996 | 1.7896
97.4499 | 146.9773 | 0.76502 | -0.46329 | 1.8145 | 0.085002 | 1.7896
97.46 | 146.9945 | 0.76532 | -0.25942 | 1.8147 | 0.085036 | 1.7898
97.47 | 147.2097 | 0.76559 | -0.028688 | 1.8174 | 0.085066 | 1.7924
97.4799 | 147.3697 | 0.76558 | -0.13123 | 1.8194 | 0.085064 | 1.7944
97.49 | 147.3507 | 0.76558 | -0.20448 | 1.8191 | 0.085064 | 1.7942
97.5 | 147.3221 | 0.76558 | -0.29238 | 1.8188 | 0.085064 | 1.7938
97.5099 | 147.2306 | 0.76559 | -0.36684 | 1.8177 | 0.085066 | 1.7927
97.5199 | 147.1621 | 0.76562 | -0.41079 | 1.8168 | 0.085069 | 1.7918
97.53 | 147.1392 | 0.76568 | -0.43032 | 1.8165 | 0.085076 | 1.7916
97.54 | 147.0783 | 0.7658 | -0.40591 | 1.8158 | 0.085089 | 1.7908
97.5499 | 147.124 | 0.76596 | -0.29848 | 1.8163 | 0.085107 | 1.7914
97.5599 | 147.1926 | 0.76618 | -0.16419 | 1.8172 | 0.085131 | 1.7922
97.57 | 147.3107 | 0.76635 | -0.056766 | 1.8186 | 0.08515 | 1.7937
97.5799 | 147.4554 | 0.7664 | -0.087286 | 1.8204 | 0.085156 | 1.7955
97.59 | 147.4288 | 0.7664 | -0.17518 | 1.8201 | 0.085156 | 1.7951
97.6 | 147.4307 | 0.76643 | -0.22157 | 1.8201 | 0.085159 | 1.7952
97.61 | 147.3602 | 0.76651 | -0.22279 | 1.8193 | 0.085168 | 1.7943
97.62 | 147.3507 | 0.76662 | -0.19593 | 1.8191 | 0.08518 | 1.7942
97.6299 | 147.3811 | 0.7667 | -0.18495 | 1.8195 | 0.085189 | 1.7945
97.64 | 147.3602 | 0.76672 | -0.24477 | 1.8193 | 0.085192 | 1.7943
97.65 | 147.3621 | 0.76675 | -0.28871 | 1.8193 | 0.085194 | 1.7943
97.6599 | 147.3107 | 0.76679 | -0.33266 | 1.8186 | 0.085199 | 1.7937
97.6699 | 147.2821 | 0.76683 | -0.37783 | 1.8183 | 0.085203 | 1.7933
97.68 | 147.2688 | 0.7669 | -0.38393 | 1.8181 | 0.085211 | 1.7932
97.6899 | 147.2021 | 0.76695 | -0.4169 | 1.8173 | 0.085217 | 1.7923
97.7 | 147.2268 | 0.767 | -0.44742 | 1.8176 | 0.085223 | 1.7926
97.71 | 147.1849 | 0.76715 | -0.39736 | 1.8171 | 0.085239 | 1.7921
97.72 | 147.3068 | 0.76754 | -0.082402 | 1.8186 | 0.085282 | 1.7936
97.73 | 147.5393 | 0.76762 | -0.043338 | 1.8215 | 0.085291 | 1.7965
97.74 | 147.6192 | 0.76756 | -0.18617 | 1.8225 | 0.085285 | 1.7975
97.7499 | 147.5983 | 0.76758 | -0.26064 | 1.8222 | 0.085286 | 1.7972
97.76 | 147.5259 | 0.76758 | -0.33388 | 1.8213 | 0.085286 | 1.7963
97.7699 | 147.4649 | 0.76759 | -0.40835 | 1.8206 | 0.085288 | 1.7956
97.78 | 147.404 | 0.76763 | -0.45596 | 1.8198 | 0.085292 | 1.7948
97.7899 | 147.3373 | 0.76794 | -0.21058 | 1.819 | 0.085326 | 1.794
97.8 | 147.5926 | 0.76828 | 0.06287 | 1.8221 | 0.085365 | 1.7972
97.81 | 147.7336 | 0.76827 | -0.026247 | 1.8239 | 0.085363 | 1.7989
97.8199 | 147.7373 | 0.76823 | -0.15687 | 1.8239 | 0.085359 | 1.7989
97.8299 | 147.7393 | 0.76826 | -0.21669 | 1.8239 | 0.085362 | 1.799
97.8399 | 147.6383 | 0.76826 | -0.28993 | 1.8227 | 0.085362 | 1.7977
97.85 | 147.6078 | 0.76828 | -0.34853 | 1.8223 | 0.085365 | 1.7973
97.8599 | 147.5126 | 0.76834 | -0.38027 | 1.8211 | 0.085371 | 1.7962
97.8699 | 147.4707 | 0.7684 | -0.38271 | 1.8206 | 0.085378 | 1.7957
97.88 | 147.4802 | 0.76848 | -0.38393 | 1.8207 | 0.085387 | 1.7958
97.8899 | 147.4478 | 0.76854 | -0.39858 | 1.8203 | 0.085393 | 1.7954
97.9 | 147.4554 | 0.76858 | -0.44375 | 1.8204 | 0.085397 | 1.7955
97.9099 | 147.444 | 0.7688 | -0.29604 | 1.8203 | 0.085423 | 1.7953
97.92 | 147.5754 | 0.76908 | -0.092169 | 1.8219 | 0.085454 | 1.7969
97.93 | 147.7164 | 0.76903 | -0.20936 | 1.8237 | 0.085448 | 1.7987
97.9399 | 147.6745 | 0.76899 | -0.35342 | 1.8231 | 0.085443 | 1.7982
97.95 | 147.6326 | 0.769 | -0.41201 | 1.8226 | 0.085445 | 1.7976
97.9599 | 147.5278 | 0.76903 | -0.47183 | 1.8213 | 0.085448 | 1.7964
97.9699 | 147.5183 | 0.76939 | -0.17152 | 1.8212 | 0.085488 | 1.7962
97.9799 | 147.7183 | 0.7696 | -0.037234 | 1.8237 | 0.085511 | 1.7987
97.99 | 147.7831 | 0.76958 | -0.15199 | 1.8245 | 0.085508 | 1.7995
98 | 147.7831 | 0.76959 | -0.2118 | 1.8245 | 0.08551 | 1.7995
98.0099 | 147.7145 | 0.76959 | -0.2997 | 1.8236 | 0.08551 | 1.7987
98.02 | 147.6631 | 0.76959 | -0.3876 | 1.823 | 0.08551 | 1.798
98.0299 | 147.5945 | 0.76962 | -0.43277 | 1.8222 | 0.085513 | 1.7972
98.04 | 147.5469 | 0.76967 | -0.46329 | 1.8216 | 0.085519 | 1.7966
98.05 | 147.545 | 0.76978 | -0.42544 | 1.8215 | 0.085531 | 1.7966
98.0599 | 147.5278 | 0.76992 | -0.3583 | 1.8213 | 0.085547 | 1.7964
98.07 | 147.5945 | 0.7701 | -0.2643 | 1.8222 | 0.085566 | 1.7972
98.08 | 147.6993 | 0.77024 | -0.18373 | 1.8234 | 0.085583 | 1.7985
98.09 | 147.7412 | 0.7703 | -0.21425 | 1.824 | 0.085588 | 1.799
98.1 | 147.7526 | 0.7703 | -0.30214 | 1.8241 | 0.085588 | 1.7991
98.11 | 147.7145 | 0.77031 | -0.36074 | 1.8236 | 0.08559 | 1.7987
98.12 | 147.6764 | 0.77035 | -0.42056 | 1.8232 | 0.085594 | 1.7982
98.13 | 147.6573 | 0.7704 | -0.42178 | 1.8229 | 0.0856 | 1.798
98.14 | 147.6173 | 0.77048 | -0.42544 | 1.8224 | 0.085609 | 1.7975
98.1499 | 147.6383 | 0.77055 | -0.44375 | 1.8227 | 0.085617 | 1.7977
98.1599 | 147.6078 | 0.7706 | -0.46084 | 1.8223 | 0.085623 | 1.7973
98.1699 | 147.6745 | 0.77096 | -0.17518 | 1.8231 | 0.085663 | 1.7982
98.18 | 147.8593 | 0.7711 | -0.12391 | 1.8254 | 0.085677 | 1.8004
98.1899 | 147.9488 | 0.77103 | -0.26918 | 1.8265 | 0.08567 | 1.8016
98.2 | 147.9355 | 0.77102 | -0.37051 | 1.8264 | 0.085668 | 1.8014
98.21 | 147.8459 | 0.77103 | -0.4291 | 1.8253 | 0.08567 | 1.8003
98.2199 | 147.7507 | 0.77106 | -0.48892 | 1.8241 | 0.085673 | 1.7991
98.23 | 147.7869 | 0.77148 | -0.16175 | 1.8245 | 0.08572 | 1.7996
98.24 | 147.9697 | 0.77171 | 0.027467 | 1.8268 | 0.085745 | 1.8018
98.2499 | 148.1945 | 0.77167 | -0.10316 | 1.8296 | 0.085741 | 1.8046
98.26 | 148.1717 | 0.77166 | -0.20448 | 1.8293 | 0.08574 | 1.8043
98.2699 | 148.0917 | 0.77168 | -0.24965 | 1.8283 | 0.085742 | 1.8033
98.2799 | 148.0383 | 0.7717 | -0.3229 | 1.8276 | 0.085744 | 1.8027
98.29 | 147.9697 | 0.77175 | -0.35342 | 1.8268 | 0.08575 | 1.8018
98.3 | 147.9412 | 0.77183 | -0.34121 | 1.8264 | 0.085759 | 1.8015
98.31 | 147.9069 | 0.77194 | -0.31557 | 1.826 | 0.085771 | 1.801
98.3199 | 147.9412 | 0.77204 | -0.27651 | 1.8264 | 0.085782 | 1.8015
98.33 | 147.9793 | 0.77212 | -0.28017 | 1.8269 | 0.085791 | 1.8019
98.3399 | 147.9697 | 0.77218 | -0.31069 | 1.8268 | 0.085797 | 1.8018
98.3499 | 148.004 | 0.77222 | -0.34365 | 1.8272 | 0.085802 | 1.8022
98.36 | 147.9678 | 0.77224 | -0.40347 | 1.8268 | 0.085805 | 1.8018
98.37 | 147.9393 | 0.77228 | -0.46451 | 1.8264 | 0.085809 | 1.8014
98.3799 | 147.9355 | 0.77243 | -0.37295 | 1.8264 | 0.085825 | 1.8014
98.39 | 148.0231 | 0.77279 | -0.10071 | 1.8274 | 0.085865 | 1.8025
98.4 | 148.2193 | 0.77279 | -0.14588 | 1.8299 | 0.085865 | 1.8049
98.4099 | 148.2212 | 0.77272 | -0.31679 | 1.8299 | 0.085858 | 1.8049
98.42 | 148.1659 | 0.77274 | -0.39004 | 1.8292 | 0.08586 | 1.8042
98.43 | 148.1088 | 0.77274 | -0.46329 | 1.8285 | 0.08586 | 1.8035
98.44 | 148.0021 | 0.77278 | -0.50845 | 1.8272 | 0.085864 | 1.8022
98.4499 | 148.0155 | 0.77319 | -0.16786 | 1.8274 | 0.08591 | 1.8024
98.4599 | 148.2155 | 0.77342 | -0.0067143 | 1.8298 | 0.085935 | 1.8048
98.4699 | 148.3412 | 0.77338 | -0.1349 | 1.8314 | 0.085931 | 1.8064
98.48 | 148.3412 | 0.77338 | -0.20814 | 1.8314 | 0.085931 | 1.8064
98.4899 | 148.2707 | 0.77339 | -0.28139 | 1.8305 | 0.085932 | 1.8055
98.5 | 148.2212 | 0.77339 | -0.36929 | 1.8299 | 0.085932 | 1.8049
98.5099 | 148.1374 | 0.77342 | -0.41567 | 1.8289 | 0.085935 | 1.8039
98.5199 | 148.0688 | 0.77348 | -0.43032 | 1.828 | 0.085942 | 1.803
98.53 | 148.0536 | 0.7736 | -0.39248 | 1.8278 | 0.085956 | 1.8028
98.5399 | 148.0593 | 0.77376 | -0.29848 | 1.8279 | 0.085974 | 1.8029
98.55 | 148.2079 | 0.77395 | -0.19105 | 1.8297 | 0.085994 | 1.8048
98.56 | 148.3012 | 0.7741 | -0.12391 | 1.8309 | 0.086011 | 1.8059
98.5699 | 148.364 | 0.77412 | -0.16908 | 1.8317 | 0.086014 | 1.8067
98.5799 | 148.3736 | 0.77412 | -0.25697 | 1.8318 | 0.086014 | 1.8068
98.59 | 148.2897 | 0.77414 | -0.31557 | 1.8307 | 0.086015 | 1.8058
98.6 | 148.286 | 0.77422 | -0.33388 | 1.8307 | 0.086024 | 1.8057
98.61 | 148.2707 | 0.77431 | -0.30703 | 1.8305 | 0.086034 | 1.8055
98.62 | 148.2879 | 0.77439 | -0.29726 | 1.8307 | 0.086043 | 1.8057
98.63 | 148.3107 | 0.77443 | -0.34365 | 1.831 | 0.086048 | 1.806
98.64 | 148.2478 | 0.77444 | -0.40347 | 1.8302 | 0.086049 | 1.8052
98.65 | 148.246 | 0.77446 | -0.47793 | 1.8302 | 0.086051 | 1.8052
98.6599 | 148.2098 | 0.77475 | -0.28993 | 1.8297 | 0.086083 | 1.8048
98.6699 | 148.3545 | 0.77503 | -0.045779 | 1.8315 | 0.086114 | 1.8066
98.6799 | 148.526 | 0.77502 | -0.14588 | 1.8337 | 0.086113 | 1.8087
98.69 | 148.4974 | 0.77499 | -0.26064 | 1.8333 | 0.08611 | 1.8083
98.6999 | 148.4879 | 0.775 | -0.31923 | 1.8332 | 0.086111 | 1.8082
98.71 | 148.4098 | 0.775 | -0.40713 | 1.8322 | 0.086111 | 1.8072
98.72 | 148.3298 | 0.77502 | -0.46573 | 1.8312 | 0.086113 | 1.8063
98.7299 | 148.3126 | 0.77531 | -0.27529 | 1.831 | 0.086145 | 1.806
98.7399 | 148.4517 | 0.77568 | 0.051883 | 1.8327 | 0.086187 | 1.8078
98.7499 | 148.6993 | 0.77572 | 0.020143 | 1.8358 | 0.086191 | 1.8108
98.7599 | 148.7355 | 0.77567 | -0.12269 | 1.8362 | 0.086185 | 1.8113
98.77 | 148.6536 | 0.77569 | -0.18251 | 1.8352 | 0.086188 | 1.8103
98.7799 | 148.6079 | 0.77571 | -0.2411 | 1.8347 | 0.08619 | 1.8097
98.79 | 148.5203 | 0.77573 | -0.30214 | 1.8336 | 0.086193 | 1.8086
98.7999 | 148.5088 | 0.7758 | -0.30825 | 1.8334 | 0.0862 | 1.8085
98.81 | 148.4307 | 0.77591 | -0.28383 | 1.8325 | 0.086212 | 1.8075
98.8199 | 148.4536 | 0.77601 | -0.25819 | 1.8328 | 0.086224 | 1.8078
98.8299 | 148.5012 | 0.77609 | -0.24599 | 1.8333 | 0.086233 | 1.8084
98.84 | 148.4802 | 0.77613 | -0.29116 | 1.8331 | 0.086237 | 1.8081
98.8499 | 148.4821 | 0.77615 | -0.3644 | 1.8331 | 0.086239 | 1.8081
98.8599 | 148.4441 | 0.77616 | -0.423 | 1.8326 | 0.08624 | 1.8077
98.87 | 148.3888 | 0.77621 | -0.45352 | 1.832 | 0.086246 | 1.807
98.88 | 148.3679 | 0.77629 | -0.45718 | 1.8317 | 0.086255 | 1.8067
98.8899 | 148.3755 | 0.77661 | -0.22523 | 1.8318 | 0.086291 | 1.8068
98.9 | 148.5755 | 0.77681 | -0.075078 | 1.8343 | 0.086313 | 1.8093
98.91 | 148.6212 | 0.77676 | -0.20326 | 1.8348 | 0.086307 | 1.8099
98.92 | 148.6174 | 0.77675 | -0.30458 | 1.8348 | 0.086305 | 1.8098
98.9299 | 148.5964 | 0.77676 | -0.37783 | 1.8345 | 0.086307 | 1.8095
98.9399 | 148.4631 | 0.77676 | -0.45108 | 1.8329 | 0.086307 | 1.8079
98.95 | 148.4383 | 0.77687 | -0.42788 | 1.8326 | 0.086319 | 1.8076
98.96 | 148.5164 | 0.77733 | -0.043338 | 1.8335 | 0.08637 | 1.8086
98.97 | 148.7641 | 0.77751 | 0.07874 | 1.8366 | 0.08639 | 1.8116
98.98 | 148.8822 | 0.77747 | -0.051883 | 1.8381 | 0.086385 | 1.8131
98.9899 | 148.8574 | 0.77748 | -0.1117 | 1.8377 | 0.086387 | 1.8128
99 | 148.8517 | 0.77751 | -0.18495 | 1.8377 | 0.08639 | 1.8127
99.01 | 148.7679 | 0.77753 | -0.23012 | 1.8366 | 0.086393 | 1.8117
99.0199 | 148.7069 | 0.7776 | -0.23134 | 1.8359 | 0.0864 | 1.8109
99.0299 | 148.7241 | 0.77772 | -0.19227 | 1.8361 | 0.086413 | 1.8111
99.04 | 148.7088 | 0.77785 | -0.12513 | 1.8359 | 0.086428 | 1.8109
99.05 | 148.7793 | 0.77793 | -0.12879 | 1.8368 | 0.086437 | 1.8118
99.06 | 148.7755 | 0.77797 | -0.17396 | 1.8367 | 0.086442 | 1.8118
99.0699 | 148.7774 | 0.778 | -0.21913 | 1.8368 | 0.086445 | 1.8118
99.08 | 148.7603 | 0.77807 | -0.23378 | 1.8365 | 0.086452 | 1.8116
99.09 | 148.7241 | 0.77815 | -0.23622 | 1.8361 | 0.086461 | 1.8111
99.1 | 148.7526 | 0.77823 | -0.2411 | 1.8365 | 0.08647 | 1.8115
99.11 | 148.7145 | 0.77827 | -0.2704 | 1.836 | 0.086474 | 1.811
99.12 | 148.7088 | 0.77831 | -0.30214 | 1.8359 | 0.086479 | 1.8109
99.1299 | 148.7107 | 0.77835 | -0.34731 | 1.8359 | 0.086483 | 1.811
99.14 | 148.6441 | 0.77839 | -0.39248 | 1.8351 | 0.086488 | 1.8101
99.1499 | 148.6384 | 0.77844 | -0.40835 | 1.835 | 0.086493 | 1.8101
99.16 | 148.5869 | 0.77851 | -0.42422 | 1.8344 | 0.086501 | 1.8094
99.17 | 148.5679 | 0.77859 | -0.42666 | 1.8342 | 0.08651 | 1.8092
99.1799 | 148.6002 | 0.77867 | -0.4169 | 1.8346 | 0.086519 | 1.8096
99.19 | 148.5964 | 0.77875 | -0.41934 | 1.8345 | 0.086527 | 1.8095
99.2 | 148.6364 | 0.77884 | -0.40713 | 1.835 | 0.086538 | 1.81
99.2099 | 148.6269 | 0.77893 | -0.38027 | 1.8349 | 0.086548 | 1.8099
99.22 | 148.6631 | 0.77904 | -0.35342 | 1.8353 | 0.08656 | 1.8104
99.2299 | 148.7431 | 0.77919 | -0.27284 | 1.8363 | 0.086576 | 1.8114
99.2399 | 148.7698 | 0.77935 | -0.2057 | 1.8367 | 0.086594 | 1.8117
99.25 | 148.846 | 0.77947 | -0.15199 | 1.8376 | 0.086607 | 1.8126
99.2599 | 148.905 | 0.77955 | -0.14222 | 1.8383 | 0.086616 | 1.8134
99.2699 | 148.9146 | 0.77959 | -0.18861 | 1.8385 | 0.086621 | 1.8135
99.2799 | 148.9203 | 0.77964 | -0.21791 | 1.8385 | 0.086627 | 1.8135
99.29 | 148.9031 | 0.77971 | -0.21791 | 1.8383 | 0.086634 | 1.8133
99.2999 | 148.9241 | 0.7798 | -0.20692 | 1.8386 | 0.086645 | 1.8136
99.3099 | 148.9012 | 0.77987 | -0.20692 | 1.8383 | 0.086652 | 1.8133
99.32 | 148.9012 | 0.77992 | -0.23744 | 1.8383 | 0.086658 | 1.8133
99.33 | 148.9012 | 0.77996 | -0.28383 | 1.8383 | 0.086662 | 1.8133
99.3399 | 148.8479 | 0.78 | -0.31435 | 1.8376 | 0.086667 | 1.8127
99.35 | 148.8365 | 0.78005 | -0.34853 | 1.8375 | 0.086673 | 1.8125
99.36 | 148.7927 | 0.78011 | -0.37905 | 1.8369 | 0.086679 | 1.812
99.3699 | 148.7831 | 0.78016 | -0.39492 | 1.8368 | 0.086684 | 1.8119
99.38 | 148.7622 | 0.7802 | -0.44009 | 1.8366 | 0.086689 | 1.8116
99.39 | 148.7126 | 0.78027 | -0.4584 | 1.836 | 0.086696 | 1.811
99.3999 | 148.785 | 0.78063 | -0.17274 | 1.8369 | 0.086736 | 1.8119
99.41 | 148.9412 | 0.78077 | -0.09461 | 1.8388 | 0.086753 | 1.8138
99.42 | 149.0308 | 0.78073 | -0.20936 | 1.8399 | 0.086748 | 1.8149
99.43 | 149.0212 | 0.78075 | -0.28383 | 1.8398 | 0.08675 | 1.8148
99.4399 | 148.9564 | 0.78075 | -0.37173 | 1.839 | 0.08675 | 1.814
99.45 | 148.9088 | 0.78076 | -0.43154 | 1.8384 | 0.086751 | 1.8134
99.46 | 148.8346 | 0.78085 | -0.43521 | 1.8375 | 0.086762 | 1.8125
99.4699 | 148.8879 | 0.78127 | -0.064091 | 1.8381 | 0.086807 | 1.8131
99.4799 | 149.0898 | 0.78145 | 0.043338 | 1.8406 | 0.086828 | 1.8156
99.49 | 149.1546 | 0.78141 | -0.087286 | 1.8414 | 0.086824 | 1.8164
99.4999 | 149.1736 | 0.78143 | -0.1471 | 1.8416 | 0.086825 | 1.8167
99.51 | 149.1203 | 0.78145 | -0.20692 | 1.841 | 0.086828 | 1.816
99.52 | 149.0669 | 0.78147 | -0.28017 | 1.8403 | 0.08683 | 1.8154
99.5299 | 149.0231 | 0.78151 | -0.31069 | 1.8398 | 0.086834 | 1.8148
99.54 | 148.9774 | 0.7816 | -0.2997 | 1.8392 | 0.086844 | 1.8143
99.5499 | 148.9926 | 0.78171 | -0.25942 | 1.8394 | 0.086856 | 1.8144
99.56 | 148.9946 | 0.7818 | -0.24843 | 1.8394 | 0.086867 | 1.8145
99.57 | 149.0136 | 0.78185 | -0.28139 | 1.8397 | 0.086873 | 1.8147
99.58 | 149.0231 | 0.78189 | -0.31191 | 1.8398 | 0.086877 | 1.8148
99.59 | 148.9717 | 0.78192 | -0.37051 | 1.8392 | 0.08688 | 1.8142
99.6 | 148.9774 | 0.78193 | -0.44375 | 1.8392 | 0.086881 | 1.8143
99.61 | 148.9146 | 0.78203 | -0.43154 | 1.8385 | 0.086892 | 1.8135
99.6199 | 148.9869 | 0.78239 | -0.14466 | 1.8393 | 0.086932 | 1.8144
99.63 | 149.1946 | 0.78248 | -0.10438 | 1.8419 | 0.086942 | 1.8169
99.64 | 149.2308 | 0.7824 | -0.27651 | 1.8424 | 0.086933 | 1.8174
99.65 | 149.2174 | 0.7824 | -0.3644 | 1.8422 | 0.086933 | 1.8172
99.66 | 149.1241 | 0.78241 | -0.42422 | 1.841 | 0.086935 | 1.8161
99.6699 | 149.0536 | 0.78244 | -0.48404 | 1.8402 | 0.086938 | 1.8152
99.68 | 149.0365 | 0.78281 | -0.19716 | 1.84 | 0.086979 | 1.815
99.6899 | 149.185 | 0.78304 | -0.022584 | 1.8418 | 0.087004 | 1.8168
99.7 | 149.3717 | 0.783 | -0.15077 | 1.8441 | 0.087 | 1.8191
99.7099 | 149.3298 | 0.783 | -0.22401 | 1.8436 | 0.087 | 1.8186
99.72 | 149.2974 | 0.78303 | -0.28261 | 1.8432 | 0.087003 | 1.8182
99.7299 | 149.2593 | 0.78303 | -0.37051 | 1.8427 | 0.087003 | 1.8177
99.7399 | 149.1546 | 0.78304 | -0.43032 | 1.8414 | 0.087004 | 1.8164
99.75 | 149.1203 | 0.78315 | -0.43643 | 1.841 | 0.087016 | 1.816
99.7599 | 149.1584 | 0.78353 | -0.09461 | 1.8415 | 0.087059 | 1.8165
99.77 | 149.3851 | 0.78368 | -0.01526 | 1.8443 | 0.087076 | 1.8193
99.7799 | 149.4765 | 0.78361 | -0.17518 | 1.8454 | 0.087068 | 1.8204
99.79 | 149.4136 | 0.78363 | -0.23378 | 1.8446 | 0.08707 | 1.8196
99.7999 | 149.3584 | 0.78364 | -0.30703 | 1.8439 | 0.087071 | 1.819
99.8099 | 149.2803 | 0.78365 | -0.39492 | 1.843 | 0.087073 | 1.818
99.8199 | 149.2231 | 0.78365 | -0.45474 | 1.8423 | 0.087073 | 1.8173
99.83 | 149.1831 | 0.78385 | -0.35097 | 1.8418 | 0.087095 | 1.8168
99.84 | 149.2689 | 0.78416 | -0.10682 | 1.8428 | 0.087129 | 1.8179
99.8499 | 149.4593 | 0.78413 | -0.20936 | 1.8452 | 0.087126 | 1.8202
99.86 | 149.446 | 0.78407 | -0.36684 | 1.845 | 0.087118 | 1.82
99.87 | 149.3832 | 0.78408 | -0.42544 | 1.8442 | 0.08712 | 1.8193
99.8799 | 149.3146 | 0.78415 | -0.44253 | 1.8434 | 0.087127 | 1.8184
99.89 | 149.2955 | 0.78448 | -0.18495 | 1.8432 | 0.087164 | 1.8182
99.9 | 149.4994 | 0.78457 | -0.16175 | 1.8457 | 0.087175 | 1.8207
99.91 | 149.4994 | 0.78453 | -0.29116 | 1.8457 | 0.08717 | 1.8207
99.92 | 149.4574 | 0.78453 | -0.37905 | 1.8452 | 0.08717 | 1.8202
99.93 | 149.4193 | 0.78453 | -0.4523 | 1.8447 | 0.08717 | 1.8197
99.94 | 149.3451 | 0.78477 | -0.31679 | 1.8438 | 0.087197 | 1.8188
99.9499 | 149.4936 | 0.78509 | -0.032351 | 1.8456 | 0.087233 | 1.8206
99.9599 | 149.6155 | 0.78516 | -0.049441 | 1.8471 | 0.08724 | 1.8221
99.9699 | 149.707 | 0.78513 | -0.16542 | 1.8482 | 0.087237 | 1.8233
99.9799 | 149.6498 | 0.78516 | -0.20936 | 1.8475 | 0.08724 | 1.8226
99.9899 | 149.5736 | 0.78517 | -0.28383 | 1.8466 | 0.087241 | 1.8216
99.9999 | 149.5584 | 0.7852 | -0.34365 | 1.8464 | 0.087244 | 1.8214
100.0099 | 149.4746 | 0.78527 | -0.34731 | 1.8454 | 0.087252 | 1.8204
100.02 | 149.4689 | 0.78537 | -0.32167 | 1.8453 | 0.087264 | 1.8203
100.03 | 149.4994 | 0.78549 | -0.26796 | 1.8457 | 0.087277 | 1.8207
100.0399 | 149.4994 | 0.78559 | -0.25697 | 1.8457 | 0.087287 | 1.8207
100.0499 | 149.5794 | 0.78564 | -0.28627 | 1.8467 | 0.087293 | 1.8217
100.06 | 149.5451 | 0.78565 | -0.34487 | 1.8462 | 0.087295 | 1.8213
100.0699 | 149.5089 | 0.78567 | -0.41812 | 1.8458 | 0.087296 | 1.8208
100.0799 | 149.4765 | 0.78571 | -0.46206 | 1.8454 | 0.087301 | 1.8204
100.0899 | 149.4136 | 0.78579 | -0.44864 | 1.8446 | 0.08731 | 1.8196
100.0999 | 149.4365 | 0.78588 | -0.43643 | 1.8449 | 0.08732 | 1.8199
100.11 | 149.4308 | 0.78596 | -0.423 | 1.8448 | 0.087329 | 1.8198
100.12 | 149.4289 | 0.786 | -0.46939 | 1.8448 | 0.087333 | 1.8198
100.13 | 149.4441 | 0.7862 | -0.37783 | 1.845 | 0.087355 | 1.82
100.14 | 149.587 | 0.78653 | -0.077519 | 1.8468 | 0.087392 | 1.8218
100.15 | 149.7889 | 0.78657 | -0.12269 | 1.8492 | 0.087397 | 1.8243
100.16 | 149.7908 | 0.78653 | -0.25209 | 1.8493 | 0.087392 | 1.8243
100.1699 | 149.7451 | 0.78656 | -0.29604 | 1.8487 | 0.087395 | 1.8237
100.1799 | 149.6879 | 0.78657 | -0.37051 | 1.848 | 0.087397 | 1.823
100.1899 | 149.5736 | 0.78657 | -0.4584 | 1.8466 | 0.087397 | 1.8216
100.1999 | 149.5317 | 0.78665 | -0.44742 | 1.8461 | 0.087406 | 1.8211
100.2099 | 149.5832 | 0.78707 | -0.11903 | 1.8467 | 0.087452 | 1.8217
100.22 | 149.7889 | 0.78725 | 0.01648 | 1.8492 | 0.087472 | 1.8243
100.23 | 149.928 | 0.78723 | -0.099493 | 1.851 | 0.08747 | 1.826
100.2399 | 149.8918 | 0.78724 | -0.17274 | 1.8505 | 0.087471 | 1.8255
100.25 | 149.8613 | 0.78725 | -0.23134 | 1.8501 | 0.087472 | 1.8252
100.26 | 149.7984 | 0.78727 | -0.30458 | 1.8494 | 0.087474 | 1.8244
100.2699 | 149.7432 | 0.78728 | -0.37783 | 1.8487 | 0.087475 | 1.8237
100.2799 | 149.6955 | 0.78735 | -0.38027 | 1.8481 | 0.087483 | 1.8231
100.29 | 149.6213 | 0.78743 | -0.38393 | 1.8472 | 0.087492 | 1.8222
100.2999 | 149.6575 | 0.78752 | -0.3583 | 1.8476 | 0.087502 | 1.8226
100.31 | 149.6308 | 0.78759 | -0.37539 | 1.8473 | 0.087509 | 1.8223
100.32 | 149.6384 | 0.78761 | -0.43521 | 1.8474 | 0.087512 | 1.8224
100.33 | 149.6232 | 0.78764 | -0.47916 | 1.8472 | 0.087515 | 1.8222
100.34 | 149.6193 | 0.78797 | -0.21913 | 1.8472 | 0.087552 | 1.8222
100.3499 | 149.8117 | 0.78817 | -0.099493 | 1.8495 | 0.087575 | 1.8246
100.36 | 149.9032 | 0.78812 | -0.22768 | 1.8507 | 0.087569 | 1.8257
100.3699 | 149.8898 | 0.78809 | -0.34365 | 1.8505 | 0.087566 | 1.8255
100.3799 | 149.8594 | 0.78811 | -0.40225 | 1.8501 | 0.087567 | 1.8251
100.39 | 149.7508 | 0.78811 | -0.49014 | 1.8488 | 0.087567 | 1.8238
100.3999 | 149.7489 | 0.78835 | -0.329 | 1.8488 | 0.087594 | 1.8238
100.41 | 149.8708 | 0.78871 | -0.043338 | 1.8503 | 0.087634 | 1.8253
100.42 | 150.027 | 0.78875 | -0.075078 | 1.8522 | 0.087638 | 1.8272
100.43 | 150.0727 | 0.78873 | -0.1764 | 1.8527 | 0.087637 | 1.8278
100.4399 | 150.0156 | 0.78875 | -0.23622 | 1.852 | 0.087638 | 1.8271
100.4499 | 149.9965 | 0.78876 | -0.31069 | 1.8518 | 0.08764 | 1.8268
100.4599 | 149.9203 | 0.78877 | -0.36929 | 1.8509 | 0.087641 | 1.8259
100.47 | 149.8556 | 0.78881 | -0.41445 | 1.8501 | 0.087646 | 1.8251
100.4799 | 149.8213 | 0.78892 | -0.40347 | 1.8496 | 0.087658 | 1.8247
100.4899 | 149.8079 | 0.78908 | -0.30947 | 1.8495 | 0.087675 | 1.8245
100.5 | 149.9146 | 0.78925 | -0.20204 | 1.8508 | 0.087695 | 1.8258
100.5099 | 149.9832 | 0.78937 | -0.16297 | 1.8516 | 0.087708 | 1.8267
100.52 | 150.0422 | 0.78941 | -0.19471 | 1.8524 | 0.087712 | 1.8274
100.53 | 150.0594 | 0.78941 | -0.28261 | 1.8526 | 0.087712 | 1.8276
100.54 | 149.9908 | 0.78942 | -0.34243 | 1.8517 | 0.087714 | 1.8268
100.55 | 149.9851 | 0.78949 | -0.3583 | 1.8517 | 0.087721 | 1.8267
100.5599 | 149.9165 | 0.78957 | -0.36196 | 1.8508 | 0.08773 | 1.8258
100.5699 | 149.8975 | 0.78965 | -0.35097 | 1.8506 | 0.087739 | 1.8256
100.5799 | 149.9184 | 0.78972 | -0.37051 | 1.8508 | 0.087746 | 1.8259
100.5899 | 149.8879 | 0.78976 | -0.41445 | 1.8505 | 0.087751 | 1.8255
100.6 | 149.8937 | 0.78978 | -0.46084 | 1.8505 | 0.087754 | 1.8256
100.61 | 149.8955 | 0.79014 | -0.20204 | 1.8506 | 0.087794 | 1.8256
100.62 | 150.0689 | 0.79037 | -0.012818 | 1.8527 | 0.087819 | 1.8277
100.6299 | 150.2346 | 0.79033 | -0.14344 | 1.8547 | 0.087815 | 1.8298
100.64 | 150.2118 | 0.79032 | -0.24355 | 1.8545 | 0.087813 | 1.8295
100.6499 | 150.1718 | 0.79033 | -0.30214 | 1.854 | 0.087815 | 1.829
100.6599 | 150.0841 | 0.79033 | -0.39004 | 1.8529 | 0.087815 | 1.8279
100.6699 | 150.0213 | 0.79034 | -0.46451 | 1.8521 | 0.087816 | 1.8271
100.6799 | 149.9908 | 0.79054 | -0.35708 | 1.8517 | 0.087838 | 1.8268
100.69 | 150.107 | 0.79102 | 0.068974 | 1.8532 | 0.087892 | 1.8282
100.7 | 150.4042 | 0.79113 | 0.12147 | 1.8568 | 0.087903 | 1.8319
100.71 | 150.4289 | 0.79105 | -0.049441 | 1.8571 | 0.087895 | 1.8322
100.7199 | 150.4156 | 0.79105 | -0.13734 | 1.857 | 0.087895 | 1.832
100.7299 | 150.3508 | 0.79108 | -0.18373 | 1.8562 | 0.087898 | 1.8312
100.74 | 150.2556 | 0.79109 | -0.25819 | 1.855 | 0.087899 | 1.83
100.7499 | 150.2137 | 0.79114 | -0.28993 | 1.8545 | 0.087905 | 1.8295
100.7599 | 150.1661 | 0.79122 | -0.27895 | 1.8539 | 0.087914 | 1.8289
100.7699 | 150.1546 | 0.79132 | -0.26674 | 1.8538 | 0.087924 | 1.8288
100.7799 | 150.1775 | 0.79138 | -0.2704 | 1.854 | 0.087932 | 1.8291
100.79 | 150.147 | 0.79144 | -0.30214 | 1.8537 | 0.087938 | 1.8287
100.7999 | 150.1546 | 0.79145 | -0.37539 | 1.8538 | 0.087939 | 1.8288
100.8099 | 150.0708 | 0.79148 | -0.42178 | 1.8527 | 0.087942 | 1.8278
100.8199 | 150.0556 | 0.79154 | -0.44009 | 1.8525 | 0.087949 | 1.8276
100.8299 | 150.1222 | 0.79192 | -0.13978 | 1.8534 | 0.087991 | 1.8284
100.8399 | 150.2365 | 0.79204 | -0.088506 | 1.8548 | 0.088004 | 1.8298
100.8499 | 150.3318 | 0.792 | -0.21669 | 1.8559 | 0.088 | 1.831
100.8599 | 150.2956 | 0.792 | -0.28993 | 1.8555 | 0.088 | 1.8305
100.8699 | 150.2556 | 0.79201 | -0.36318 | 1.855 | 0.088001 | 1.83
100.88 | 150.2003 | 0.79201 | -0.45108 | 1.8543 | 0.088001 | 1.8294
100.89 | 150.1108 | 0.79217 | -0.37173 | 1.8532 | 0.088019 | 1.8282
100.8999 | 150.1984 | 0.79258 | -0.03113 | 1.8543 | 0.088065 | 1.8293
100.91 | 150.4251 | 0.7927 | 0.020143 | 1.8571 | 0.088078 | 1.8321
100.9199 | 150.5185 | 0.79269 | -0.067753 | 1.8583 | 0.088077 | 1.8333
100.9299 | 150.5032 | 0.7927 | -0.141 | 1.8581 | 0.088078 | 1.8331
100.9399 | 150.4175 | 0.7927 | -0.21425 | 1.857 | 0.088078 | 1.832
100.95 | 150.387 | 0.79273 | -0.27284 | 1.8566 | 0.088081 | 1.8317
100.9599 | 150.2956 | 0.79281 | -0.27773 | 1.8555 | 0.08809 | 1.8305
100.97 | 150.2918 | 0.79294 | -0.2118 | 1.8555 | 0.088105 | 1.8305
100.9799 | 150.3641 | 0.79309 | -0.14466 | 1.8563 | 0.088121 | 1.8314
100.99 | 150.3946 | 0.79318 | -0.14955 | 1.8567 | 0.088132 | 1.8317
101 | 150.448 | 0.7932 | -0.19593 | 1.8574 | 0.088133 | 1.8324
101.0099 | 150.3908 | 0.79322 | -0.25575 | 1.8567 | 0.088136 | 1.8317
101.02 | 150.3508 | 0.79328 | -0.2704 | 1.8562 | 0.088142 | 1.8312
101.03 | 150.3546 | 0.79336 | -0.27529 | 1.8562 | 0.088151 | 1.8313
101.0399 | 150.3089 | 0.79342 | -0.29482 | 1.8557 | 0.088158 | 1.8307
101.05 | 150.3127 | 0.79348 | -0.31069 | 1.8557 | 0.088164 | 1.8307
101.0599 | 150.267 | 0.79349 | -0.38516 | 1.8551 | 0.088166 | 1.8302
101.0699 | 150.2423 | 0.79352 | -0.44375 | 1.8548 | 0.088169 | 1.8299
101.08 | 150.2537 | 0.79381 | -0.23988 | 1.855 | 0.088201 | 1.83
101.0899 | 150.3699 | 0.79404 | -0.065312 | 1.8564 | 0.088226 | 1.8314
101.0999 | 150.5451 | 0.79401 | -0.18129 | 1.8586 | 0.088223 | 1.8336
101.11 | 150.5108 | 0.794 | -0.26918 | 1.8582 | 0.088222 | 1.8332
101.12 | 150.4651 | 0.794 | -0.35708 | 1.8576 | 0.088222 | 1.8326
101.1299 | 150.3965 | 0.794 | -0.43032 | 1.8567 | 0.088222 | 1.8318
101.14 | 150.2994 | 0.79405 | -0.46206 | 1.8555 | 0.088228 | 1.8306
101.15 | 150.3813 | 0.79449 | -0.090948 | 1.8566 | 0.088277 | 1.8316
101.1599 | 150.6289 | 0.79473 | 0.083623 | 1.8596 | 0.088303 | 1.8346
101.1699 | 150.7432 | 0.79466 | -0.073857 | 1.861 | 0.088296 | 1.8361
101.18 | 150.7699 | 0.79465 | -0.17518 | 1.8614 | 0.088294 | 1.8364
101.19 | 150.7013 | 0.79466 | -0.235 | 1.8605 | 0.088296 | 1.8355
101.1999 | 150.6556 | 0.79468 | -0.30825 | 1.8599 | 0.088297 | 1.835
101.21 | 150.5413 | 0.7947 | -0.35219 | 1.8585 | 0.0883 | 1.8336
101.22 | 150.4899 | 0.79477 | -0.36684 | 1.8579 | 0.088308 | 1.8329
101.2299 | 150.4708 | 0.79485 | -0.36929 | 1.8577 | 0.088317 | 1.8327
101.2399 | 150.4461 | 0.79494 | -0.34609 | 1.8574 | 0.088327 | 1.8324
101.2499 | 150.4822 | 0.79502 | -0.34853 | 1.8578 | 0.088336 | 1.8328
101.2599 | 150.467 | 0.79508 | -0.38027 | 1.8576 | 0.088342 | 1.8326
101.27 | 150.4689 | 0.7951 | -0.42666 | 1.8576 | 0.088345 | 1.8327
101.2799 | 150.448 | 0.79526 | -0.37417 | 1.8574 | 0.088363 | 1.8324
101.2899 | 150.5565 | 0.7956 | -0.073857 | 1.8587 | 0.0884 | 1.8337
101.2999 | 150.7127 | 0.7956 | -0.16053 | 1.8607 | 0.0884 | 1.8357
101.31 | 150.6975 | 0.79552 | -0.33144 | 1.8605 | 0.088391 | 1.8355
101.3199 | 150.6708 | 0.79553 | -0.39004 | 1.8601 | 0.088392 | 1.8352
101.3299 | 150.6365 | 0.79554 | -0.46329 | 1.8597 | 0.088394 | 1.8347
101.34 | 150.5756 | 0.79586 | -0.23256 | 1.859 | 0.088429 | 1.834
101.3499 | 150.7356 | 0.79604 | -0.11292 | 1.8609 | 0.088449 | 1.836
101.36 | 150.7585 | 0.796 | -0.23012 | 1.8612 | 0.088444 | 1.8362
101.37 | 150.7604 | 0.796 | -0.31801 | 1.8612 | 0.088444 | 1.8363
101.3799 | 150.7299 | 0.796 | -0.40591 | 1.8609 | 0.088444 | 1.8359
101.3899 | 150.6346 | 0.79604 | -0.45108 | 1.8597 | 0.088449 | 1.8347
101.3999 | 150.6575 | 0.7964 | -0.15077 | 1.86 | 0.088489 | 1.835
101.4099 | 150.8232 | 0.79662 | -0.0018312 | 1.862 | 0.088514 | 1.837
101.4199 | 150.947 | 0.79661 | -0.10438 | 1.8635 | 0.088512 | 1.8386
101.4299 | 150.9642 | 0.79661 | -0.17762 | 1.8638 | 0.088512 | 1.8388
101.44 | 150.9013 | 0.79662 | -0.25087 | 1.863 | 0.088514 | 1.838
101.4499 | 150.8728 | 0.79662 | -0.32412 | 1.8626 | 0.088514 | 1.8377
101.46 | 150.7718 | 0.79666 | -0.36929 | 1.8614 | 0.088518 | 1.8364
101.47 | 150.707 | 0.79673 | -0.38516 | 1.8606 | 0.088526 | 1.8356
101.4799 | 150.7204 | 0.79684 | -0.34609 | 1.8607 | 0.088537 | 1.8358
101.4899 | 150.7089 | 0.79696 | -0.30703 | 1.8606 | 0.088551 | 1.8356
101.5 | 150.7508 | 0.79704 | -0.31069 | 1.8611 | 0.08856 | 1.8361
101.5099 | 150.7394 | 0.79708 | -0.34121 | 1.861 | 0.088564 | 1.836
101.5199 | 150.7318 | 0.79708 | -0.4291 | 1.8609 | 0.088564 | 1.8359
101.5299 | 150.7108 | 0.79713 | -0.44864 | 1.8606 | 0.08857 | 1.8357
101.5399 | 150.7242 | 0.7975 | -0.16175 | 1.8608 | 0.088611 | 1.8358
101.55 | 150.8708 | 0.7976 | -0.13734 | 1.8626 | 0.088622 | 1.8376
101.56 | 150.8804 | 0.79754 | -0.26674 | 1.8627 | 0.088616 | 1.8377
101.5699 | 150.8651 | 0.79754 | -0.35586 | 1.8625 | 0.088616 | 1.8376
101.58 | 150.8308 | 0.79754 | -0.44375 | 1.8621 | 0.088616 | 1.8371
101.59 | 150.7546 | 0.79762 | -0.43277 | 1.8612 | 0.088625 | 1.8362
101.6 | 150.8213 | 0.798 | -0.1349 | 1.862 | 0.088666 | 1.837
101.61 | 151.0194 | 0.7981 | -0.097052 | 1.8644 | 0.088678 | 1.8395
101.6199 | 151.067 | 0.79806 | -0.22645 | 1.865 | 0.088674 | 1.8401
101.63 | 151.0328 | 0.79808 | -0.2997 | 1.8646 | 0.088675 | 1.8396
101.6399 | 150.9356 | 0.79808 | -0.37295 | 1.8634 | 0.088675 | 1.8384
101.65 | 150.8956 | 0.79808 | -0.46084 | 1.8629 | 0.088675 | 1.8379
101.66 | 150.8004 | 0.79822 | -0.40957 | 1.8617 | 0.088691 | 1.8368
101.67 | 150.907 | 0.79869 | 0.0030519 | 1.863 | 0.088743 | 1.8381
101.6799 | 151.2004 | 0.79881 | 0.054325 | 1.8667 | 0.088757 | 1.8417
101.69 | 151.2309 | 0.79872 | -0.11781 | 1.867 | 0.088746 | 1.8421
101.7 | 151.2194 | 0.79873 | -0.19105 | 1.8669 | 0.088748 | 1.8419
101.7099 | 151.1432 | 0.79874 | -0.26552 | 1.866 | 0.088749 | 1.841
101.7199 | 151.0842 | 0.79874 | -0.33877 | 1.8652 | 0.088749 | 1.8403
101.7299 | 151.0251 | 0.79878 | -0.38393 | 1.8645 | 0.088754 | 1.8395
101.7399 | 150.9337 | 0.79884 | -0.41323 | 1.8634 | 0.08876 | 1.8384
101.75 | 150.9242 | 0.79892 | -0.40347 | 1.8633 | 0.088768 | 1.8383
101.76 | 150.8823 | 0.79898 | -0.42056 | 1.8627 | 0.088776 | 1.8378
101.7699 | 150.8747 | 0.79902 | -0.44986 | 1.8626 | 0.08878 | 1.8377
101.7799 | 150.8899 | 0.79912 | -0.43887 | 1.8628 | 0.088791 | 1.8379
101.79 | 150.9375 | 0.79949 | -0.15321 | 1.8634 | 0.088832 | 1.8385
101.7999 | 151.1623 | 0.79957 | -0.13001 | 1.8662 | 0.088841 | 1.8412
101.8099 | 151.1909 | 0.7995 | -0.28627 | 1.8666 | 0.088834 | 1.8416
101.82 | 151.149 | 0.7995 | -0.37417 | 1.866 | 0.088834 | 1.8411
101.8299 | 151.0747 | 0.7995 | -0.44742 | 1.8651 | 0.088834 | 1.8401
101.8399 | 151.0023 | 0.7997 | -0.32778 | 1.8642 | 0.088856 | 1.8393
101.85 | 151.1547 | 0.80005 | -0.056766 | 1.8661 | 0.088894 | 1.8411
101.8599 | 151.2709 | 0.80008 | -0.10071 | 1.8675 | 0.088897 | 1.8426
101.8699 | 151.269 | 0.80008 | -0.18983 | 1.8675 | 0.088897 | 1.8425
101.8799 | 151.269 | 0.80008 | -0.26308 | 1.8675 | 0.088897 | 1.8425
101.89 | 151.1909 | 0.80008 | -0.35097 | 1.8666 | 0.088897 | 1.8416
101.8999 | 151.1413 | 0.8001 | -0.40957 | 1.8659 | 0.0889 | 1.841
101.91 | 151.0594 | 0.80013 | -0.45352 | 1.8649 | 0.088903 | 1.84
101.9199 | 151.0175 | 0.80022 | -0.44009 | 1.8644 | 0.088914 | 1.8394
101.9299 | 151.0175 | 0.80037 | -0.37539 | 1.8644 | 0.08893 | 1.8394
101.94 | 151.0575 | 0.80057 | -0.25453 | 1.8649 | 0.088952 | 1.8399
101.9499 | 151.1851 | 0.80074 | -0.1471 | 1.8665 | 0.088971 | 1.8415
101.9599 | 151.2709 | 0.80081 | -0.14955 | 1.8675 | 0.088979 | 1.8426
101.9699 | 151.2861 | 0.80081 | -0.23744 | 1.8677 | 0.088979 | 1.8428
101.98 | 151.2861 | 0.80082 | -0.31069 | 1.8677 | 0.08898 | 1.8428
101.9899 | 151.2251 | 0.80088 | -0.329 | 1.867 | 0.088986 | 1.842
101.9999 | 151.2061 | 0.80094 | -0.34731 | 1.8667 | 0.088994 | 1.8418
102.0099 | 151.1756 | 0.80102 | -0.35219 | 1.8664 | 0.089002 | 1.8414
102.0199 | 151.1775 | 0.80108 | -0.36684 | 1.8664 | 0.089008 | 1.8414
102.03 | 151.1909 | 0.8011 | -0.42788 | 1.8666 | 0.089011 | 1.8416
102.04 | 151.1299 | 0.80113 | -0.47305 | 1.8658 | 0.089014 | 1.8408
102.0499 | 151.1604 | 0.80144 | -0.24232 | 1.8662 | 0.089048 | 1.8412
102.06 | 151.328 | 0.80169 | -0.081182 | 1.8682 | 0.089077 | 1.8433
102.07 | 151.4385 | 0.80165 | -0.1703 | 1.8696 | 0.089072 | 1.8446
102.08 | 151.4652 | 0.80165 | -0.27162 | 1.8699 | 0.089072 | 1.845
102.0899 | 151.3947 | 0.80165 | -0.35952 | 1.8691 | 0.089072 | 1.8441
102.0999 | 151.3585 | 0.80165 | -0.43277 | 1.8686 | 0.089072 | 1.8436
102.11 | 151.2461 | 0.80172 | -0.46451 | 1.8672 | 0.089079 | 1.8423
102.12 | 151.2842 | 0.80216 | -0.09461 | 1.8677 | 0.089128 | 1.8427
102.1299 | 151.5109 | 0.80237 | 0.067753 | 1.8705 | 0.089152 | 1.8455
102.1399 | 151.6214 | 0.80233 | -0.061649 | 1.8719 | 0.089148 | 1.8469
102.15 | 151.6804 | 0.80233 | -0.14955 | 1.8726 | 0.089148 | 1.8476
102.16 | 151.6023 | 0.80234 | -0.20814 | 1.8716 | 0.089149 | 1.8467
102.1699 | 151.5433 | 0.80236 | -0.28261 | 1.8709 | 0.089151 | 1.8459
102.1799 | 151.5033 | 0.8024 | -0.31435 | 1.8704 | 0.089155 | 1.8454
102.1899 | 151.4233 | 0.80248 | -0.31557 | 1.8694 | 0.089164 | 1.8444
102.1999 | 151.4309 | 0.80258 | -0.27651 | 1.8695 | 0.089176 | 1.8445
102.2099 | 151.4118 | 0.80268 | -0.2643 | 1.8693 | 0.089186 | 1.8443
102.22 | 151.4461 | 0.80274 | -0.28383 | 1.8697 | 0.089194 | 1.8447
102.23 | 151.4595 | 0.80277 | -0.32778 | 1.8699 | 0.089196 | 1.8449
102.24 | 151.4061 | 0.80278 | -0.40103 | 1.8692 | 0.089198 | 1.8442
102.2499 | 151.3928 | 0.80281 | -0.46084 | 1.869 | 0.089201 | 1.8441
102.2599 | 151.328 | 0.80294 | -0.39614 | 1.8682 | 0.089216 | 1.8433
102.27 | 151.4061 | 0.8033 | -0.1117 | 1.8692 | 0.089256 | 1.8442
102.2799 | 151.6119 | 0.80335 | -0.12879 | 1.8718 | 0.089262 | 1.8468
102.2899 | 151.6119 | 0.8033 | -0.27284 | 1.8718 | 0.089256 | 1.8468
102.3 | 151.6042 | 0.80331 | -0.34609 | 1.8717 | 0.089257 | 1.8467
102.3099 | 151.5109 | 0.80331 | -0.41934 | 1.8705 | 0.089257 | 1.8455
102.3199 | 151.4385 | 0.80333 | -0.49258 | 1.8696 | 0.089259 | 1.8446
102.33 | 151.4156 | 0.80369 | -0.23378 | 1.8693 | 0.089299 | 1.8444
102.34 | 151.5604 | 0.80397 | 0.011597 | 1.8711 | 0.08933 | 1.8461
102.3499 | 151.7795 | 0.80399 | -0.048221 | 1.8738 | 0.089333 | 1.8488
102.3599 | 151.7928 | 0.80398 | -0.13612 | 1.874 | 0.089331 | 1.849
102.3699 | 151.7414 | 0.80399 | -0.21058 | 1.8734 | 0.089333 | 1.8484
102.3799 | 151.688 | 0.80401 | -0.28383 | 1.8727 | 0.089334 | 1.8477
102.3899 | 151.6042 | 0.80405 | -0.31435 | 1.8717 | 0.089339 | 1.8467
102.4 | 151.6023 | 0.80414 | -0.30458 | 1.8716 | 0.089349 | 1.8467
102.4099 | 151.5814 | 0.80429 | -0.25209 | 1.8714 | 0.089365 | 1.8464
102.42 | 151.6423 | 0.80445 | -0.14466 | 1.8721 | 0.089383 | 1.8472
102.4299 | 151.728 | 0.80457 | -0.1056 | 1.8732 | 0.089396 | 1.8482
102.44 | 151.7585 | 0.80461 | -0.13612 | 1.8736 | 0.089401 | 1.8486
102.45 | 151.7947 | 0.80462 | -0.20936 | 1.874 | 0.089402 | 1.849
102.46 | 151.7585 | 0.80466 | -0.25331 | 1.8736 | 0.089407 | 1.8486
102.4699 | 151.7204 | 0.80474 | -0.2411 | 1.8731 | 0.089416 | 1.8481
102.4799 | 151.73 | 0.80483 | -0.23012 | 1.8732 | 0.089426 | 1.8482
102.4899 | 151.7052 | 0.80489 | -0.2643 | 1.8729 | 0.089432 | 1.8479
102.4999 | 151.73 | 0.80493 | -0.29604 | 1.8732 | 0.089436 | 1.8482
102.5099 | 151.7071 | 0.80495 | -0.35586 | 1.8729 | 0.089439 | 1.848
102.52 | 151.6823 | 0.80499 | -0.38516 | 1.8726 | 0.089444 | 1.8476
102.5299 | 151.6652 | 0.80503 | -0.43032 | 1.8724 | 0.089448 | 1.8474
102.54 | 151.608 | 0.8051 | -0.44497 | 1.8717 | 0.089456 | 1.8467
102.5499 | 151.629 | 0.80517 | -0.44497 | 1.872 | 0.089463 | 1.847
102.5599 | 151.6175 | 0.80526 | -0.43399 | 1.8718 | 0.089473 | 1.8468
102.57 | 151.6309 | 0.80534 | -0.43765 | 1.872 | 0.089482 | 1.847
102.5799 | 151.6538 | 0.80542 | -0.4291 | 1.8723 | 0.089491 | 1.8473
102.59 | 151.6595 | 0.8055 | -0.43032 | 1.8723 | 0.0895 | 1.8474
102.6 | 151.6995 | 0.80559 | -0.41934 | 1.8728 | 0.08951 | 1.8479
102.6099 | 151.7147 | 0.8057 | -0.37905 | 1.873 | 0.089522 | 1.848
102.62 | 151.7585 | 0.80585 | -0.31191 | 1.8736 | 0.089539 | 1.8486
102.6299 | 151.8556 | 0.80602 | -0.21791 | 1.8748 | 0.089558 | 1.8498
102.64 | 151.9509 | 0.80617 | -0.13734 | 1.8759 | 0.089574 | 1.851
102.6499 | 152.0443 | 0.80623 | -0.15565 | 1.8771 | 0.089582 | 1.8521
102.66 | 152.0461 | 0.80627 | -0.18861 | 1.8771 | 0.089586 | 1.8521
102.6699 | 152.0461 | 0.80631 | -0.23378 | 1.8771 | 0.08959 | 1.8521
102.68 | 152.0519 | 0.80638 | -0.23866 | 1.8772 | 0.089598 | 1.8522
102.6899 | 152.0252 | 0.80649 | -0.22768 | 1.8769 | 0.08961 | 1.8519
102.6999 | 152.048 | 0.80657 | -0.21547 | 1.8771 | 0.089619 | 1.8522
102.71 | 152.0214 | 0.80661 | -0.24721 | 1.8768 | 0.089623 | 1.8518
102.72 | 152.0138 | 0.80665 | -0.29238 | 1.8767 | 0.089627 | 1.8517
102.7299 | 151.9966 | 0.80667 | -0.35097 | 1.8765 | 0.08963 | 1.8515
102.74 | 151.9471 | 0.80671 | -0.38271 | 1.8759 | 0.089635 | 1.8509
102.75 | 151.9471 | 0.80678 | -0.39736 | 1.8759 | 0.089642 | 1.8509
102.7599 | 151.9014 | 0.80683 | -0.41445 | 1.8753 | 0.089648 | 1.8504
102.77 | 151.8823 | 0.80687 | -0.45962 | 1.8751 | 0.089653 | 1.8501
102.78 | 151.9128 | 0.80714 | -0.28383 | 1.8755 | 0.089682 | 1.8505
102.7899 | 152.0595 | 0.80741 | -0.066532 | 1.8773 | 0.089712 | 1.8523
102.8 | 152.1871 | 0.80739 | -0.16908 | 1.8789 | 0.08971 | 1.8539
102.8099 | 152.1852 | 0.80738 | -0.27162 | 1.8788 | 0.089709 | 1.8539
102.82 | 152.1661 | 0.80738 | -0.34487 | 1.8786 | 0.089709 | 1.8536
102.8299 | 152.0919 | 0.80739 | -0.41812 | 1.8777 | 0.08971 | 1.8527
102.8399 | 152.0042 | 0.80742 | -0.46451 | 1.8766 | 0.089713 | 1.8516
102.85 | 152.0271 | 0.80781 | -0.16542 | 1.8769 | 0.089756 | 1.8519
102.8599 | 152.2671 | 0.80807 | 0.038454 | 1.8798 | 0.089786 | 1.8549
102.87 | 152.4024 | 0.80807 | -0.033571 | 1.8815 | 0.089786 | 1.8565
102.8799 | 152.4748 | 0.80806 | -0.13612 | 1.8824 | 0.089784 | 1.8574
102.89 | 152.4005 | 0.80809 | -0.19593 | 1.8815 | 0.089787 | 1.8565
102.9 | 152.3624 | 0.80811 | -0.24232 | 1.881 | 0.08979 | 1.856
102.9099 | 152.2595 | 0.80815 | -0.28871 | 1.8797 | 0.089795 | 1.8548
102.92 | 152.2271 | 0.80823 | -0.29116 | 1.8793 | 0.089804 | 1.8544
102.93 | 152.2195 | 0.80833 | -0.26674 | 1.8793 | 0.089814 | 1.8543
102.94 | 152.2195 | 0.80843 | -0.25575 | 1.8793 | 0.089826 | 1.8543
102.9499 | 152.29 | 0.80849 | -0.25697 | 1.8801 | 0.089832 | 1.8551
102.9599 | 152.2595 | 0.80853 | -0.30092 | 1.8797 | 0.089836 | 1.8548
102.9699 | 152.2443 | 0.80857 | -0.34731 | 1.8796 | 0.089841 | 1.8546
102.9799 | 152.2462 | 0.80859 | -0.39248 | 1.8796 | 0.089844 | 1.8546
102.99 | 152.1928 | 0.80863 | -0.44009 | 1.8789 | 0.089848 | 1.8539
103 | 152.1833 | 0.80869 | -0.47183 | 1.8788 | 0.089854 | 1.8538
103.01 | 152.1509 | 0.80878 | -0.45962 | 1.8784 | 0.089864 | 1.8534
103.02 | 152.17 | 0.80886 | -0.44742 | 1.8786 | 0.089873 | 1.8537
103.0299 | 152.1852 | 0.80891 | -0.46329 | 1.8788 | 0.089879 | 1.8539
103.04 | 152.1719 | 0.80917 | -0.28749 | 1.8787 | 0.089907 | 1.8537
103.0499 | 152.4157 | 0.80947 | -0.056766 | 1.8817 | 0.089941 | 1.8567
103.06 | 152.5605 | 0.80945 | -0.15687 | 1.8835 | 0.089939 | 1.8585
103.0699 | 152.5567 | 0.80942 | -0.27406 | 1.8834 | 0.089936 | 1.8584
103.0799 | 152.5186 | 0.80945 | -0.33388 | 1.8829 | 0.089939 | 1.858
103.09 | 152.4443 | 0.80945 | -0.40713 | 1.882 | 0.089939 | 1.8571
103.0999 | 152.3928 | 0.80946 | -0.48038 | 1.8814 | 0.08994 | 1.8564
103.11 | 152.3281 | 0.80979 | -0.23378 | 1.8806 | 0.089977 | 1.8556
103.1199 | 152.5071 | 0.8101 | 0.025026 | 1.8828 | 0.090011 | 1.8578
103.13 | 152.7052 | 0.8101 | -0.061649 | 1.8852 | 0.090011 | 1.8603
103.14 | 152.669 | 0.81007 | -0.16297 | 1.8848 | 0.090008 | 1.8598
103.1499 | 152.6709 | 0.8101 | -0.22279 | 1.8848 | 0.090011 | 1.8599
103.16 | 152.5738 | 0.81011 | -0.29726 | 1.8836 | 0.090013 | 1.8587
103.1699 | 152.5128 | 0.81011 | -0.37051 | 1.8829 | 0.090013 | 1.8579
103.18 | 152.4557 | 0.81014 | -0.43154 | 1.8822 | 0.090016 | 1.8572
103.19 | 152.3947 | 0.81021 | -0.43643 | 1.8814 | 0.090023 | 1.8564
103.2 | 152.3738 | 0.81029 | -0.45352 | 1.8812 | 0.090032 | 1.8562
103.21 | 152.3319 | 0.81037 | -0.45718 | 1.8806 | 0.090041 | 1.8557
103.2199 | 152.3528 | 0.81042 | -0.4584 | 1.8809 | 0.090047 | 1.8559
103.23 | 152.3681 | 0.81062 | -0.35219 | 1.8811 | 0.090069 | 1.8561
103.24 | 152.5147 | 0.81093 | -0.10682 | 1.8829 | 0.090103 | 1.8579
103.25 | 152.6881 | 0.8109 | -0.20936 | 1.885 | 0.0901 | 1.8601
103.2599 | 152.6576 | 0.81082 | -0.38149 | 1.8847 | 0.090091 | 1.8597
103.2699 | 152.5986 | 0.81083 | -0.44131 | 1.8839 | 0.090093 | 1.859
103.28 | 152.5433 | 0.81087 | -0.50113 | 1.8833 | 0.090097 | 1.8583
103.2899 | 152.4957 | 0.81119 | -0.24477 | 1.8827 | 0.090133 | 1.8577
103.3 | 152.6805 | 0.81145 | -0.067753 | 1.8849 | 0.090161 | 1.86
103.3099 | 152.7643 | 0.81141 | -0.18495 | 1.886 | 0.090156 | 1.861
103.3199 | 152.7852 | 0.81139 | -0.28627 | 1.8862 | 0.090155 | 1.8613
103.33 | 152.7395 | 0.81141 | -0.34609 | 1.8857 | 0.090156 | 1.8607
103.3399 | 152.65 | 0.81142 | -0.42056 | 1.8846 | 0.090158 | 1.8596
103.35 | 152.6309 | 0.81146 | -0.4523 | 1.8843 | 0.090162 | 1.8594
103.3599 | 152.6481 | 0.81186 | -0.12269 | 1.8845 | 0.090207 | 1.8596
103.3699 | 152.8824 | 0.81211 | 0.053104 | 1.8874 | 0.090235 | 1.8625
103.3799 | 153.0233 | 0.81209 | -0.048221 | 1.8892 | 0.090232 | 1.8642
103.3899 | 152.97 | 0.81207 | -0.14955 | 1.8885 | 0.09023 | 1.8635
103.4 | 152.9548 | 0.8121 | -0.20936 | 1.8883 | 0.090233 | 1.8634
103.41 | 152.8786 | 0.81211 | -0.26796 | 1.8874 | 0.090235 | 1.8624
103.4199 | 152.8367 | 0.81214 | -0.32778 | 1.8869 | 0.090238 | 1.8619
103.43 | 152.7891 | 0.81221 | -0.33388 | 1.8863 | 0.090245 | 1.8613
103.44 | 152.7224 | 0.81229 | -0.33632 | 1.8855 | 0.090254 | 1.8605
103.45 | 152.7567 | 0.81238 | -0.32656 | 1.8859 | 0.090264 | 1.8609
103.4599 | 152.7376 | 0.81245 | -0.32656 | 1.8856 | 0.090272 | 1.8607
103.47 | 152.7528 | 0.8125 | -0.35708 | 1.8858 | 0.090278 | 1.8609
103.48 | 152.7472 | 0.81254 | -0.40347 | 1.8858 | 0.090282 | 1.8608
103.49 | 152.7128 | 0.81257 | -0.44742 | 1.8853 | 0.090285 | 1.8604
103.4999 | 152.7109 | 0.81263 | -0.46451 | 1.8853 | 0.090293 | 1.8603
103.51 | 152.7148 | 0.81301 | -0.16542 | 1.8854 | 0.090334 | 1.8604
103.5199 | 152.9148 | 0.81317 | -0.072636 | 1.8878 | 0.090352 | 1.8629
103.5299 | 153.05 | 0.81311 | -0.21669 | 1.8895 | 0.090346 | 1.8645
103.54 | 152.9872 | 0.8131 | -0.30336 | 1.8887 | 0.090344 | 1.8638
103.5499 | 152.9567 | 0.81313 | -0.3644 | 1.8884 | 0.090347 | 1.8634
103.56 | 152.869 | 0.81314 | -0.43887 | 1.8873 | 0.090349 | 1.8623
103.5699 | 152.8443 | 0.81322 | -0.45596 | 1.887 | 0.090358 | 1.862
103.58 | 152.8824 | 0.81361 | -0.12879 | 1.8874 | 0.090401 | 1.8625
103.59 | 153.0329 | 0.81381 | 0.018922 | 1.8893 | 0.090423 | 1.8643
103.5999 | 153.1586 | 0.81378 | -0.095831 | 1.8908 | 0.09042 | 1.8659
103.6099 | 153.1491 | 0.81379 | -0.16908 | 1.8907 | 0.090421 | 1.8658
103.62 | 153.1129 | 0.81381 | -0.22768 | 1.8903 | 0.090423 | 1.8653
103.6299 | 153.0652 | 0.81382 | -0.30092 | 1.8897 | 0.090424 | 1.8647
103.64 | 152.9643 | 0.81386 | -0.34487 | 1.8884 | 0.090429 | 1.8635
103.6499 | 152.9472 | 0.81393 | -0.34731 | 1.8882 | 0.090436 | 1.8633
103.6599 | 152.9243 | 0.81403 | -0.32045 | 1.888 | 0.090448 | 1.863
103.67 | 152.9376 | 0.81414 | -0.29482 | 1.8881 | 0.09046 | 1.8631
103.68 | 152.9586 | 0.81421 | -0.29604 | 1.8884 | 0.090467 | 1.8634
103.69 | 152.9224 | 0.81423 | -0.35464 | 1.8879 | 0.09047 | 1.863
103.7 | 152.9319 | 0.81423 | -0.42788 | 1.888 | 0.09047 | 1.8631
103.71 | 152.8805 | 0.8143 | -0.46084 | 1.8874 | 0.090478 | 1.8624
103.72 | 152.9205 | 0.81466 | -0.16053 | 1.8879 | 0.090518 | 1.8629
103.73 | 153.1224 | 0.81479 | -0.095831 | 1.8904 | 0.090532 | 1.8654
103.74 | 153.1243 | 0.81473 | -0.25575 | 1.8904 | 0.090525 | 1.8654
103.7499 | 153.1567 | 0.81471 | -0.34365 | 1.8908 | 0.090524 | 1.8658
103.76 | 153.0805 | 0.81473 | -0.4169 | 1.8899 | 0.090525 | 1.8649
103.7699 | 153.0024 | 0.81474 | -0.49014 | 1.8889 | 0.090527 | 1.8639
103.78 | 152.9814 | 0.8151 | -0.21669 | 1.8887 | 0.090567 | 1.8637
103.7899 | 153.0919 | 0.81535 | -0.012818 | 1.89 | 0.090595 | 1.865
103.8 | 153.2386 | 0.81534 | -0.11536 | 1.8918 | 0.090593 | 1.8669
103.81 | 153.2367 | 0.81533 | -0.20326 | 1.8918 | 0.090592 | 1.8668
103.8199 | 153.2195 | 0.81535 | -0.26186 | 1.8916 | 0.090595 | 1.8666
103.83 | 153.1624 | 0.81535 | -0.3351 | 1.8909 | 0.090595 | 1.8659
103.8399 | 153.1014 | 0.81538 | -0.40835 | 1.8901 | 0.090598 | 1.8652
103.8499 | 153.05 | 0.81542 | -0.43887 | 1.8895 | 0.090602 | 1.8645
103.8599 | 153.0043 | 0.81553 | -0.40103 | 1.8889 | 0.090614 | 1.864
103.87 | 153.0367 | 0.8157 | -0.32045 | 1.8893 | 0.090633 | 1.8644
103.88 | 153.1262 | 0.8159 | -0.1996 | 1.8904 | 0.090655 | 1.8655
103.89 | 153.2062 | 0.81603 | -0.11903 | 1.8914 | 0.09067 | 1.8665
103.8999 | 153.2938 | 0.81607 | -0.16297 | 1.8925 | 0.090675 | 1.8675
103.9099 | 153.29 | 0.81607 | -0.25087 | 1.8925 | 0.090675 | 1.8675
103.9199 | 153.2538 | 0.81609 | -0.30947 | 1.892 | 0.090676 | 1.867
103.9299 | 153.2253 | 0.81614 | -0.33999 | 1.8917 | 0.090682 | 1.8667
103.9399 | 153.1643 | 0.81623 | -0.33022 | 1.8909 | 0.090692 | 1.8659
103.9499 | 153.1986 | 0.81631 | -0.31923 | 1.8913 | 0.090701 | 1.8664
103.96 | 153.1738 | 0.81638 | -0.3351 | 1.891 | 0.090709 | 1.8661
103.97 | 153.1643 | 0.81642 | -0.36562 | 1.8909 | 0.090713 | 1.8659
103.98 | 153.1491 | 0.81645 | -0.42544 | 1.8907 | 0.090716 | 1.8658
103.99 | 153.0938 | 0.81647 | -0.48404 | 1.89 | 0.090719 | 1.8651
104 | 153.1376 | 0.81689 | -0.141 | 1.8906 | 0.090765 | 1.8656
104.0099 | 153.3643 | 0.81711 | 0.020143 | 1.8934 | 0.09079 | 1.8684
104.02 | 153.49 | 0.81705 | -0.10926 | 1.8949 | 0.090783 | 1.87
104.0299 | 153.5034 | 0.81703 | -0.22523 | 1.8951 | 0.090781 | 1.8701
104.04 | 153.4405 | 0.81706 | -0.28505 | 1.8943 | 0.090784 | 1.8694
104.0499 | 153.3853 | 0.81707 | -0.34487 | 1.8936 | 0.090786 | 1.8687
104.06 | 153.2976 | 0.81711 | -0.40591 | 1.8926 | 0.09079 | 1.8676
104.07 | 153.2557 | 0.81716 | -0.42544 | 1.892 | 0.090796 | 1.8671
104.0799 | 153.2519 | 0.81727 | -0.38638 | 1.892 | 0.090808 | 1.867
104.09 | 153.2329 | 0.81744 | -0.2936 | 1.8918 | 0.090827 | 1.8668
104.0999 | 153.351 | 0.81763 | -0.17274 | 1.8932 | 0.090848 | 1.8682
104.1099 | 153.4196 | 0.81776 | -0.12025 | 1.8941 | 0.090863 | 1.8691
104.12 | 153.5015 | 0.8178 | -0.16542 | 1.8951 | 0.090867 | 1.8701
104.1299 | 153.5319 | 0.8178 | -0.23866 | 1.8955 | 0.090867 | 1.8705
104.1399 | 153.4691 | 0.81783 | -0.2997 | 1.8947 | 0.09087 | 1.8697
104.15 | 153.4481 | 0.8179 | -0.31801 | 1.8944 | 0.090878 | 1.8694
104.16 | 153.4005 | 0.818 | -0.27773 | 1.8938 | 0.090889 | 1.8689
104.1699 | 153.4253 | 0.8181 | -0.26674 | 1.8941 | 0.0909 | 1.8692
104.1799 | 153.4348 | 0.81815 | -0.28261 | 1.8943 | 0.090906 | 1.8693
104.1899 | 153.4062 | 0.81816 | -0.35586 | 1.8939 | 0.090907 | 1.8689
104.2 | 153.3948 | 0.81818 | -0.4291 | 1.8938 | 0.090909 | 1.8688
104.21 | 153.3224 | 0.81826 | -0.41812 | 1.8929 | 0.090918 | 1.8679
104.22 | 153.3967 | 0.81864 | -0.11658 | 1.8938 | 0.090961 | 1.8688
104.2299 | 153.6177 | 0.81874 | -0.093389 | 1.8965 | 0.090971 | 1.8715
104.24 | 153.6596 | 0.81868 | -0.22035 | 1.897 | 0.090965 | 1.8721
104.2499 | 153.6539 | 0.81868 | -0.30825 | 1.897 | 0.090965 | 1.872
104.26 | 153.5777 | 0.8187 | -0.36806 | 1.896 | 0.090966 | 1.871
104.2699 | 153.5167 | 0.8187 | -0.45596 | 1.8953 | 0.090966 | 1.8703
104.2799 | 153.471 | 0.81892 | -0.30947 | 1.8947 | 0.090992 | 1.8697
104.29 | 153.5891 | 0.81934 | 0.03113 | 1.8962 | 0.091038 | 1.8712
104.2999 | 153.871 | 0.81944 | 0.068974 | 1.8996 | 0.091049 | 1.8747
104.31 | 153.9186 | 0.8194 | -0.061649 | 1.9002 | 0.091045 | 1.8753
104.3199 | 153.9415 | 0.81942 | -0.12147 | 1.9005 | 0.091046 | 1.8755
104.3299 | 153.9072 | 0.81943 | -0.19593 | 1.9001 | 0.091048 | 1.8751
104.3399 | 153.7891 | 0.81948 | -0.21303 | 1.8986 | 0.091054 | 1.8737
104.3499 | 153.8082 | 0.81958 | -0.20326 | 1.8989 | 0.091064 | 1.8739
104.36 | 153.7643 | 0.81971 | -0.16542 | 1.8983 | 0.091079 | 1.8734
104.37 | 153.7967 | 0.8198 | -0.12635 | 1.8987 | 0.091089 | 1.8738
104.38 | 153.8253 | 0.81986 | -0.15565 | 1.8991 | 0.091095 | 1.8741
104.39 | 153.791 | 0.81988 | -0.21425 | 1.8987 | 0.091098 | 1.8737
104.4 | 153.7948 | 0.81992 | -0.24477 | 1.8987 | 0.091103 | 1.8737
104.4099 | 153.7434 | 0.81999 | -0.2643 | 1.8981 | 0.09111 | 1.8731
104.4199 | 153.7472 | 0.82008 | -0.25331 | 1.8981 | 0.09112 | 1.8731
104.4299 | 153.7586 | 0.82014 | -0.27284 | 1.8983 | 0.091126 | 1.8733
104.44 | 153.7167 | 0.82016 | -0.33144 | 1.8977 | 0.091129 | 1.8728
104.45 | 153.7186 | 0.82019 | -0.37539 | 1.8978 | 0.091132 | 1.8728
104.4599 | 153.6424 | 0.82022 | -0.43521 | 1.8968 | 0.091135 | 1.8718
104.47 | 153.6253 | 0.82035 | -0.38393 | 1.8966 | 0.09115 | 1.8716
104.48 | 153.73 | 0.82072 | -0.084844 | 1.8979 | 0.091192 | 1.8729
104.4899 | 153.8824 | 0.82078 | -0.10316 | 1.8998 | 0.091198 | 1.8748
104.5 | 153.9643 | 0.82072 | -0.23378 | 1.9008 | 0.091192 | 1.8758
104.5099 | 153.8881 | 0.82074 | -0.30703 | 1.8999 | 0.091193 | 1.8749
104.5199 | 153.8386 | 0.82075 | -0.38149 | 1.8992 | 0.091195 | 1.8743
104.53 | 153.7891 | 0.82075 | -0.45474 | 1.8986 | 0.091195 | 1.8737
104.54 | 153.7072 | 0.82086 | -0.44497 | 1.8976 | 0.091206 | 1.8726
104.5499 | 153.8329 | 0.82135 | -0.017701 | 1.8992 | 0.091261 | 1.8742
104.5599 | 154.0824 | 0.82154 | 0.11658 | 1.9023 | 0.091282 | 1.8773
104.5699 | 154.1625 | 0.82143 | -0.082402 | 1.9032 | 0.09127 | 1.8783
104.58 | 154.1967 | 0.82142 | -0.1703 | 1.9037 | 0.091269 | 1.8787
104.5899 | 154.0863 | 0.82144 | -0.2289 | 1.9023 | 0.091272 | 1.8773
104.6 | 154.0386 | 0.82147 | -0.28871 | 1.9017 | 0.091275 | 1.8767
104.6099 | 153.9682 | 0.82151 | -0.32045 | 1.9008 | 0.091279 | 1.8759
104.62 | 153.9244 | 0.82158 | -0.33632 | 1.9003 | 0.091286 | 1.8753
104.6299 | 153.8977 | 0.82164 | -0.35586 | 1.9 | 0.091294 | 1.875
104.64 | 153.8558 | 0.82171 | -0.35952 | 1.8995 | 0.091301 | 1.8745
104.65 | 153.8786 | 0.82176 | -0.39126 | 1.8997 | 0.091307 | 1.8748
104.66 | 153.831 | 0.82179 | -0.43643 | 1.8991 | 0.09131 | 1.8742
104.67 | 153.831 | 0.82199 | -0.33022 | 1.8991 | 0.091332 | 1.8742
104.6799 | 153.9929 | 0.8223 | -0.098273 | 1.9011 | 0.091366 | 1.8762
104.69 | 154.1262 | 0.82226 | -0.19838 | 1.9028 | 0.091362 | 1.8778
104.7 | 154.1453 | 0.82219 | -0.35708 | 1.903 | 0.091354 | 1.8781
104.71 | 154.0653 | 0.8222 | -0.43154 | 1.902 | 0.091356 | 1.8771
104.7199 | 153.9986 | 0.82223 | -0.47671 | 1.9012 | 0.091359 | 1.8762
104.7299 | 153.9929 | 0.8226 | -0.17762 | 1.9011 | 0.0914 | 1.8762
104.74 | 154.1339 | 0.82278 | -0.068974 | 1.9029 | 0.09142 | 1.8779
104.7499 | 154.2329 | 0.82272 | -0.21547 | 1.9041 | 0.091414 | 1.8791
104.76 | 154.1625 | 0.82272 | -0.30336 | 1.9032 | 0.091414 | 1.8783
104.77 | 154.1301 | 0.82274 | -0.36196 | 1.9028 | 0.091415 | 1.8779
104.7799 | 154.0996 | 0.82274 | -0.44986 | 1.9025 | 0.091415 | 1.8775
104.79 | 154.0005 | 0.82291 | -0.35586 | 1.9012 | 0.091434 | 1.8763
104.7999 | 154.1129 | 0.82332 | -0.01526 | 1.9026 | 0.09148 | 1.8777
104.81 | 154.3415 | 0.82342 | 0.0079351 | 1.9055 | 0.091491 | 1.8805
104.82 | 154.4463 | 0.82338 | -0.12025 | 1.9067 | 0.091486 | 1.8818
104.8299 | 154.412 | 0.82339 | -0.18006 | 1.9063 | 0.091488 | 1.8813
104.84 | 154.3396 | 0.8234 | -0.25331 | 1.9054 | 0.091489 | 1.8805
104.85 | 154.2977 | 0.82342 | -0.31191 | 1.9049 | 0.091491 | 1.8799
104.8599 | 154.2177 | 0.82348 | -0.32656 | 1.9039 | 0.091498 | 1.8789
104.8699 | 154.1986 | 0.82358 | -0.31435 | 1.9037 | 0.091509 | 1.8787
104.8799 | 154.2215 | 0.82366 | -0.30336 | 1.904 | 0.091517 | 1.879
104.8899 | 154.1929 | 0.82372 | -0.31801 | 1.9036 | 0.091525 | 1.8786
104.9 | 154.2139 | 0.82376 | -0.36562 | 1.9039 | 0.091529 | 1.8789
104.9099 | 154.1796 | 0.82378 | -0.42544 | 1.9035 | 0.091531 | 1.8785
104.92 | 154.1396 | 0.82382 | -0.47183 | 1.903 | 0.091535 | 1.878
104.93 | 154.1644 | 0.82418 | -0.18495 | 1.9033 | 0.091575 | 1.8783
104.9399 | 154.3015 | 0.82432 | -0.1056 | 1.905 | 0.091591 | 1.88
104.95 | 154.3987 | 0.82426 | -0.26186 | 1.9062 | 0.091584 | 1.8812
104.9599 | 154.3301 | 0.82424 | -0.34853 | 1.9053 | 0.091583 | 1.8803
104.9699 | 154.2806 | 0.82424 | -0.43643 | 1.9047 | 0.091583 | 1.8797
104.98 | 154.252 | 0.82427 | -0.49625 | 1.9043 | 0.091586 | 1.8794
104.9899 | 154.2063 | 0.82462 | -0.22279 | 1.9038 | 0.091624 | 1.8788
104.9999 | 154.4025 | 0.82486 | -0.047 | 1.9062 | 0.091651 | 1.8812
105.01 | 154.4996 | 0.82483 | -0.1349 | 1.9074 | 0.091648 | 1.8824
105.0199 | 154.5339 | 0.82483 | -0.235 | 1.9078 | 0.091648 | 1.8829
105.03 | 154.4825 | 0.82483 | -0.3229 | 1.9072 | 0.091648 | 1.8822
105.0399 | 154.4044 | 0.82484 | -0.38149 | 1.9062 | 0.091649 | 1.8813
105.05 | 154.3472 | 0.82486 | -0.45474 | 1.9055 | 0.091651 | 1.8805
105.06 | 154.2786 | 0.82503 | -0.3644 | 1.9047 | 0.09167 | 1.8797
105.0699 | 154.4044 | 0.82546 | 0.0067143 | 1.9062 | 0.091717 | 1.8813
105.0799 | 154.6387 | 0.82554 | 0.0018312 | 1.9091 | 0.091726 | 1.8841
105.0899 | 154.6958 | 0.82546 | -0.15321 | 1.9098 | 0.091717 | 1.8849
105.0999 | 154.6615 | 0.82548 | -0.21425 | 1.9094 | 0.09172 | 1.8844
105.1099 | 154.5777 | 0.82548 | -0.30214 | 1.9084 | 0.09172 | 1.8834
105.1199 | 154.5053 | 0.82548 | -0.37539 | 1.9075 | 0.09172 | 1.8825
105.1299 | 154.4387 | 0.82551 | -0.43521 | 1.9066 | 0.091723 | 1.8817
105.1399 | 154.3587 | 0.82556 | -0.46695 | 1.9057 | 0.091729 | 1.8807
105.15 | 154.3682 | 0.82587 | -0.235 | 1.9058 | 0.091763 | 1.8808
105.1599 | 154.5129 | 0.82608 | -0.086065 | 1.9076 | 0.091787 | 1.8826
105.1699 | 154.6292 | 0.82603 | -0.21547 | 1.909 | 0.091781 | 1.884
105.1799 | 154.6272 | 0.82599 | -0.34487 | 1.909 | 0.091777 | 1.884
105.1899 | 154.5358 | 0.826 | -0.41934 | 1.9078 | 0.091778 | 1.8829
105.1999 | 154.4863 | 0.82603 | -0.46451 | 1.9072 | 0.091781 | 1.8823
105.21 | 154.4367 | 0.82638 | -0.21913 | 1.9066 | 0.09182 | 1.8817
105.22 | 154.5663 | 0.82656 | -0.084844 | 1.9082 | 0.09184 | 1.8833
105.2299 | 154.6387 | 0.82654 | -0.18739 | 1.9091 | 0.091837 | 1.8841
105.2399 | 154.6311 | 0.82654 | -0.27529 | 1.909 | 0.091837 | 1.8841
105.2499 | 154.6082 | 0.82654 | -0.34853 | 1.9087 | 0.091837 | 1.8838
105.2599 | 154.5129 | 0.82654 | -0.43643 | 1.9076 | 0.091837 | 1.8826
105.2699 | 154.4615 | 0.8267 | -0.35952 | 1.9069 | 0.091855 | 1.882
105.2799 | 154.572 | 0.8271 | -0.017701 | 1.9083 | 0.0919 | 1.8833
105.29 | 154.7263 | 0.82722 | 0.020143 | 1.9102 | 0.091913 | 1.8852
105.3 | 154.8749 | 0.82719 | -0.097052 | 1.912 | 0.09191 | 1.8871
105.31 | 154.8406 | 0.8272 | -0.15565 | 1.9116 | 0.091911 | 1.8866
105.32 | 154.7892 | 0.82722 | -0.23012 | 1.911 | 0.091913 | 1.886
105.33 | 154.7301 | 0.82724 | -0.27529 | 1.9102 | 0.091916 | 1.8853
105.3399 | 154.6825 | 0.82731 | -0.28993 | 1.9097 | 0.091923 | 1.8847
105.3499 | 154.6729 | 0.82742 | -0.26552 | 1.9095 | 0.091935 | 1.8846
105.3599 | 154.652 | 0.82752 | -0.22645 | 1.9093 | 0.091947 | 1.8843
105.3699 | 154.6882 | 0.82759 | -0.24232 | 1.9097 | 0.091954 | 1.8848
105.3799 | 154.7072 | 0.82762 | -0.30092 | 1.91 | 0.091957 | 1.885
105.39 | 154.652 | 0.82763 | -0.35952 | 1.9093 | 0.091959 | 1.8843
105.4 | 154.6234 | 0.82766 | -0.41812 | 1.9089 | 0.091962 | 1.884
105.41 | 154.5606 | 0.8277 | -0.44864 | 1.9082 | 0.091966 | 1.8832
105.4199 | 154.5377 | 0.82776 | -0.46573 | 1.9079 | 0.091974 | 1.8829
105.4299 | 154.5263 | 0.82783 | -0.48404 | 1.9077 | 0.091981 | 1.8828
105.4399 | 154.5072 | 0.82791 | -0.47427 | 1.9075 | 0.09199 | 1.8825
105.4499 | 154.5987 | 0.82824 | -0.21669 | 1.9086 | 0.092027 | 1.8837
105.46 | 154.7987 | 0.82846 | -0.082402 | 1.9111 | 0.092051 | 1.8861
105.4699 | 154.9815 | 0.82843 | -0.18373 | 1.9134 | 0.092048 | 1.8884
105.4799 | 154.9682 | 0.82843 | -0.27162 | 1.9132 | 0.092048 | 1.8882
105.49 | 154.8749 | 0.82844 | -0.33022 | 1.912 | 0.092049 | 1.8871
105.4999 | 154.8253 | 0.82844 | -0.41812 | 1.9114 | 0.092049 | 1.8864
105.51 | 154.732 | 0.8285 | -0.44986 | 1.9103 | 0.092055 | 1.8853
105.5199 | 154.772 | 0.82892 | -0.079961 | 1.9108 | 0.092102 | 1.8858
105.5299 | 155.0273 | 0.82912 | 0.039675 | 1.9139 | 0.092125 | 1.8889
105.54 | 155.1911 | 0.82907 | -0.10438 | 1.9159 | 0.092119 | 1.891
105.5499 | 155.1701 | 0.82908 | -0.16297 | 1.9157 | 0.09212 | 1.8907
105.5599 | 155.0958 | 0.8291 | -0.23744 | 1.9148 | 0.092122 | 1.8898
105.5699 | 155.0273 | 0.82911 | -0.29726 | 1.9139 | 0.092123 | 1.8889
105.5799 | 154.9644 | 0.82915 | -0.34365 | 1.9131 | 0.092128 | 1.8882
105.59 | 154.8844 | 0.82922 | -0.36318 | 1.9122 | 0.092135 | 1.8872
105.5999 | 154.8958 | 0.82931 | -0.33632 | 1.9123 | 0.092145 | 1.8873
105.61 | 154.8634 | 0.8294 | -0.32656 | 1.9119 | 0.092156 | 1.8869
105.6199 | 154.8939 | 0.82946 | -0.36074 | 1.9123 | 0.092162 | 1.8873
105.6299 | 154.8939 | 0.8295 | -0.39248 | 1.9123 | 0.092166 | 1.8873
105.64 | 154.8558 | 0.82951 | -0.46573 | 1.9118 | 0.092168 | 1.8868
105.6499 | 154.8634 | 0.82971 | -0.33022 | 1.9119 | 0.09219 | 1.8869
105.6599 | 154.9834 | 0.83003 | -0.084844 | 1.9134 | 0.092225 | 1.8884
105.67 | 155.1339 | 0.83002 | -0.18739 | 1.9152 | 0.092224 | 1.8903
105.68 | 155.1435 | 0.82999 | -0.28871 | 1.9154 | 0.092221 | 1.8904
105.69 | 155.0673 | 0.82999 | -0.37661 | 1.9144 | 0.092221 | 1.8894
105.7 | 155.0349 | 0.83 | -0.46451 | 1.914 | 0.092222 | 1.889
105.7099 | 154.9701 | 0.8302 | -0.31679 | 1.9132 | 0.092245 | 1.8882
105.72 | 155.0939 | 0.83054 | -0.057987 | 1.9147 | 0.092282 | 1.8898
105.7299 | 155.2387 | 0.83059 | -0.090948 | 1.9165 | 0.092288 | 1.8916
105.7399 | 155.2901 | 0.83059 | -0.16419 | 1.9172 | 0.092288 | 1.8922
105.7499 | 155.2673 | 0.83059 | -0.25209 | 1.9169 | 0.092288 | 1.8919
105.7599 | 155.212 | 0.8306 | -0.31069 | 1.9162 | 0.092289 | 1.8912
105.7699 | 155.153 | 0.8306 | -0.39858 | 1.9155 | 0.092289 | 1.8905
105.7799 | 155.0901 | 0.83064 | -0.44253 | 1.9147 | 0.092294 | 1.8897
105.79 | 154.9987 | 0.83074 | -0.41812 | 1.9136 | 0.092304 | 1.8886
105.7999 | 155.0406 | 0.8309 | -0.33754 | 1.9141 | 0.092322 | 1.8891
105.8099 | 155.0844 | 0.83109 | -0.21669 | 1.9146 | 0.092344 | 1.8896
105.82 | 155.2463 | 0.83127 | -0.10926 | 1.9166 | 0.092363 | 1.8916
105.83 | 155.3263 | 0.83132 | -0.14222 | 1.9176 | 0.092369 | 1.8926
105.84 | 155.3073 | 0.83132 | -0.21547 | 1.9174 | 0.092369 | 1.8924
105.8499 | 155.3149 | 0.83133 | -0.28871 | 1.9175 | 0.092371 | 1.8925
105.8599 | 155.2177 | 0.8314 | -0.30703 | 1.9163 | 0.092378 | 1.8913
105.8699 | 155.2044 | 0.83148 | -0.29482 | 1.9161 | 0.092387 | 1.8911
105.88 | 155.2197 | 0.83156 | -0.29604 | 1.9163 | 0.092396 | 1.8913
105.8899 | 155.2082 | 0.83161 | -0.32778 | 1.9162 | 0.092402 | 1.8912
105.8999 | 155.2082 | 0.83164 | -0.37417 | 1.9162 | 0.092405 | 1.8912
105.91 | 155.1377 | 0.83167 | -0.43277 | 1.9153 | 0.092408 | 1.8903
105.92 | 155.1149 | 0.83176 | -0.423 | 1.915 | 0.092418 | 1.89
105.9299 | 155.2101 | 0.83215 | -0.09461 | 1.9162 | 0.092461 | 1.8912
105.9399 | 155.393 | 0.83227 | -0.057987 | 1.9184 | 0.092474 | 1.8935
105.9499 | 155.5397 | 0.83224 | -0.15809 | 1.9202 | 0.092471 | 1.8953
105.96 | 155.4825 | 0.83224 | -0.24599 | 1.9195 | 0.092471 | 1.8946
105.97 | 155.4254 | 0.83227 | -0.30703 | 1.9188 | 0.092474 | 1.8939
105.98 | 155.3663 | 0.83228 | -0.36562 | 1.9181 | 0.092476 | 1.8931
105.99 | 155.2768 | 0.83231 | -0.42544 | 1.917 | 0.092479 | 1.892
105.9999 | 155.2482 | 0.83237 | -0.43032 | 1.9166 | 0.092486 | 1.8917
106.01 | 155.292 | 0.83281 | -0.060428 | 1.9172 | 0.092535 | 1.8922
106.0199 | 155.5606 | 0.83305 | 0.10193 | 1.9205 | 0.092562 | 1.8955
106.0299 | 155.7149 | 0.833 | -0.028688 | 1.9224 | 0.092556 | 1.8974
106.0399 | 155.6806 | 0.83301 | -0.10193 | 1.922 | 0.092557 | 1.897
106.0499 | 155.6711 | 0.83304 | -0.17518 | 1.9219 | 0.09256 | 1.8969
106.0599 | 155.5854 | 0.83304 | -0.235 | 1.9208 | 0.09256 | 1.8958
106.07 | 155.5149 | 0.83308 | -0.27895 | 1.9199 | 0.092565 | 1.895
106.08 | 155.4692 | 0.83315 | -0.28261 | 1.9194 | 0.092572 | 1.8944
106.09 | 155.4216 | 0.83323 | -0.28627 | 1.9188 | 0.092581 | 1.8938
106.0999 | 155.4482 | 0.83331 | -0.28871 | 1.9191 | 0.09259 | 1.8941
106.1099 | 155.4273 | 0.83335 | -0.31923 | 1.9189 | 0.092594 | 1.8939
106.12 | 155.4139 | 0.83337 | -0.38027 | 1.9187 | 0.092597 | 1.8937
106.1299 | 155.374 | 0.8334 | -0.44009 | 1.9182 | 0.0926 | 1.8932
106.1399 | 155.2958 | 0.83351 | -0.43032 | 1.9172 | 0.092612 | 1.8923
106.1499 | 155.4311 | 0.83388 | -0.11658 | 1.9189 | 0.092653 | 1.8939
106.1599 | 155.5682 | 0.83395 | -0.10682 | 1.9206 | 0.092661 | 1.8956
106.1699 | 155.6902 | 0.83389 | -0.25087 | 1.9221 | 0.092655 | 1.8971
106.18 | 155.6578 | 0.83391 | -0.32412 | 1.9217 | 0.092656 | 1.8967
106.1899 | 155.5663 | 0.83391 | -0.39736 | 1.9206 | 0.092656 | 1.8956
106.2 | 155.4921 | 0.83392 | -0.47183 | 1.9197 | 0.092658 | 1.8947
106.2099 | 155.4178 | 0.83403 | -0.44864 | 1.9187 | 0.09267 | 1.8938
106.2199 | 155.4958 | 0.83447 | -0.064091 | 1.9197 | 0.092719 | 1.8947
106.2299 | 155.7587 | 0.83464 | 0.029909 | 1.9229 | 0.092738 | 1.898
106.2399 | 155.8502 | 0.8346 | -0.086065 | 1.9241 | 0.092733 | 1.8991
106.2499 | 155.8692 | 0.83461 | -0.16053 | 1.9243 | 0.092735 | 1.8993
106.2599 | 155.7797 | 0.83463 | -0.23378 | 1.9232 | 0.092736 | 1.8982
106.27 | 155.7302 | 0.83464 | -0.29238 | 1.9226 | 0.092738 | 1.8976
106.2799 | 155.6464 | 0.83467 | -0.35097 | 1.9216 | 0.092741 | 1.8966
106.2899 | 155.5606 | 0.83475 | -0.35097 | 1.9205 | 0.09275 | 1.8955
106.3 | 155.5778 | 0.83487 | -0.29848 | 1.9207 | 0.092763 | 1.8957
106.31 | 155.5701 | 0.83499 | -0.25942 | 1.9206 | 0.092776 | 1.8956
106.3199 | 155.6235 | 0.83508 | -0.235 | 1.9213 | 0.092787 | 1.8963
106.3299 | 155.6711 | 0.83511 | -0.2936 | 1.9219 | 0.09279 | 1.8969
106.34 | 155.6273 | 0.83512 | -0.36684 | 1.9213 | 0.092791 | 1.8963
106.3499 | 155.6082 | 0.83513 | -0.42666 | 1.9211 | 0.092793 | 1.8961
106.3599 | 155.5416 | 0.83519 | -0.4584 | 1.9203 | 0.092799 | 1.8953
106.37 | 155.5263 | 0.83528 | -0.46206 | 1.9201 | 0.092809 | 1.8951
106.3799 | 155.534 | 0.83536 | -0.43765 | 1.9202 | 0.092818 | 1.8952
106.39 | 155.5359 | 0.83543 | -0.45596 | 1.9202 | 0.092825 | 1.8952
106.4 | 155.5759 | 0.83552 | -0.44497 | 1.9207 | 0.092836 | 1.8957
106.4099 | 155.6216 | 0.83588 | -0.14466 | 1.9213 | 0.092876 | 1.8963
106.4199 | 155.8406 | 0.836 | -0.10804 | 1.924 | 0.092889 | 1.899
106.43 | 155.8902 | 0.83593 | -0.24965 | 1.9246 | 0.092882 | 1.8996
106.44 | 155.8102 | 0.83593 | -0.33754 | 1.9236 | 0.092882 | 1.8986
106.4499 | 155.8044 | 0.83593 | -0.42544 | 1.9235 | 0.092882 | 1.8985
106.4599 | 155.7473 | 0.83595 | -0.48526 | 1.9228 | 0.092883 | 1.8978
106.47 | 155.6825 | 0.83615 | -0.39248 | 1.922 | 0.092905 | 1.897
106.48 | 155.7835 | 0.83655 | -0.022584 | 1.9233 | 0.09295 | 1.8983
106.4899 | 156.0121 | 0.83664 | -0.011597 | 1.9261 | 0.09296 | 1.9011
106.5 | 156.0787 | 0.83659 | -0.15321 | 1.9269 | 0.092954 | 1.9019
106.5099 | 156.0006 | 0.83661 | -0.19716 | 1.9259 | 0.092957 | 1.901
106.5199 | 155.9549 | 0.83663 | -0.27162 | 1.9254 | 0.092959 | 1.9004
106.5299 | 155.9282 | 0.83663 | -0.35952 | 1.925 | 0.092959 | 1.9001
106.5399 | 155.833 | 0.83664 | -0.41812 | 1.9239 | 0.09296 | 1.8989
106.55 | 155.7987 | 0.83669 | -0.44864 | 1.9234 | 0.092966 | 1.8985
106.56 | 155.7263 | 0.83677 | -0.4523 | 1.9225 | 0.092975 | 1.8976
106.57 | 155.7206 | 0.83687 | -0.42788 | 1.9225 | 0.092985 | 1.8975
106.58 | 155.7473 | 0.83696 | -0.41567 | 1.9228 | 0.092996 | 1.8978
106.59 | 155.753 | 0.83701 | -0.43154 | 1.9229 | 0.093002 | 1.8979
106.5999 | 155.7721 | 0.83708 | -0.44864 | 1.9231 | 0.093009 | 1.8981
106.61 | 155.7778 | 0.83744 | -0.1764 | 1.9232 | 0.093049 | 1.8982
106.62 | 155.9606 | 0.83753 | -0.13978 | 1.9254 | 0.093059 | 1.9005
106.6299 | 156.033 | 0.83745 | -0.31313 | 1.9263 | 0.09305 | 1.9014
106.6399 | 155.9778 | 0.83744 | -0.40103 | 1.9257 | 0.093049 | 1.9007
106.65 | 155.9282 | 0.83745 | -0.47549 | 1.925 | 0.09305 | 1.9001
106.6599 | 155.854 | 0.83763 | -0.38271 | 1.9241 | 0.09307 | 1.8991
106.6699 | 155.9454 | 0.83797 | -0.097052 | 1.9253 | 0.093108 | 1.9003
106.6799 | 156.0692 | 0.83799 | -0.16786 | 1.9268 | 0.09311 | 1.9018
106.69 | 156.0483 | 0.83796 | -0.28383 | 1.9265 | 0.093107 | 1.9015
106.6999 | 156.0216 | 0.83796 | -0.35708 | 1.9262 | 0.093107 | 1.9012
106.7099 | 155.9378 | 0.83796 | -0.44497 | 1.9252 | 0.093107 | 1.9002
106.72 | 155.8997 | 0.83804 | -0.46329 | 1.9247 | 0.093116 | 1.8997
106.73 | 155.9416 | 0.83845 | -0.093389 | 1.9252 | 0.093161 | 1.9002
106.74 | 156.1207 | 0.83865 | 0.026247 | 1.9274 | 0.093184 | 1.9024
106.75 | 156.3016 | 0.83861 | -0.089727 | 1.9296 | 0.093179 | 1.9047
106.7599 | 156.2749 | 0.83863 | -0.16297 | 1.9293 | 0.093181 | 1.9043
106.7699 | 156.2388 | 0.83864 | -0.23622 | 1.9289 | 0.093182 | 1.9039
106.78 | 156.1911 | 0.83865 | -0.29482 | 1.9283 | 0.093184 | 1.9033
106.7899 | 156.0902 | 0.83869 | -0.33999 | 1.927 | 0.093188 | 1.9021
106.7999 | 156.0578 | 0.83876 | -0.35586 | 1.9266 | 0.093196 | 1.9017
106.8099 | 156.0083 | 0.83885 | -0.33022 | 1.926 | 0.093206 | 1.9011
106.8199 | 156.0273 | 0.83895 | -0.31923 | 1.9263 | 0.093216 | 1.9013
106.8299 | 156.0635 | 0.839 | -0.3351 | 1.9267 | 0.093222 | 1.9017
106.84 | 156.0464 | 0.83904 | -0.38027 | 1.9265 | 0.093227 | 1.9015
106.8499 | 156.0426 | 0.83907 | -0.44009 | 1.9265 | 0.09323 | 1.9015
106.8599 | 156.0006 | 0.83912 | -0.45718 | 1.9259 | 0.093236 | 1.901
106.87 | 155.9759 | 0.83917 | -0.4877 | 1.9256 | 0.093241 | 1.9007
106.8799 | 156.0026 | 0.83948 | -0.25575 | 1.926 | 0.093276 | 1.901
106.8899 | 156.2159 | 0.83972 | -0.07874 | 1.9286 | 0.093302 | 1.9036
106.8999 | 156.3645 | 0.83967 | -0.22157 | 1.9304 | 0.093296 | 1.9055
106.91 | 156.3226 | 0.83964 | -0.32167 | 1.9299 | 0.093293 | 1.9049
106.9199 | 156.2864 | 0.83967 | -0.38271 | 1.9295 | 0.093296 | 1.9045
106.93 | 156.2311 | 0.83967 | -0.47061 | 1.9288 | 0.093296 | 1.9038
106.9399 | 156.1168 | 0.83983 | -0.37783 | 1.9274 | 0.093314 | 1.9024
106.9499 | 156.2464 | 0.84023 | -0.061649 | 1.929 | 0.093358 | 1.904
106.96 | 156.4559 | 0.84032 | -0.038454 | 1.9316 | 0.093369 | 1.9066
106.9699 | 156.5207 | 0.84028 | -0.15321 | 1.9324 | 0.093364 | 1.9074
106.98 | 156.5092 | 0.84031 | -0.21303 | 1.9322 | 0.093367 | 1.9072
106.9899 | 156.4407 | 0.84032 | -0.27284 | 1.9314 | 0.093369 | 1.9064
106.9999 | 156.414 | 0.84033 | -0.34731 | 1.931 | 0.09337 | 1.9061
107.0099 | 156.2959 | 0.84037 | -0.39126 | 1.9296 | 0.093375 | 1.9046
107.0199 | 156.2788 | 0.84045 | -0.38027 | 1.9294 | 0.093384 | 1.9044
107.03 | 156.2673 | 0.84057 | -0.34121 | 1.9292 | 0.093397 | 1.9043
107.04 | 156.2692 | 0.84071 | -0.30092 | 1.9292 | 0.093412 | 1.9043
107.0499 | 156.355 | 0.84079 | -0.27651 | 1.9303 | 0.093421 | 1.9053
107.06 | 156.355 | 0.84084 | -0.32045 | 1.9303 | 0.093427 | 1.9053
107.0699 | 156.3511 | 0.84084 | -0.38027 | 1.9303 | 0.093427 | 1.9053
107.0799 | 156.3092 | 0.84084 | -0.46817 | 1.9297 | 0.093427 | 1.9048
107.09 | 156.2426 | 0.84104 | -0.36196 | 1.9289 | 0.093449 | 1.9039
107.1 | 156.4349 | 0.84137 | -0.075078 | 1.9313 | 0.093486 | 1.9063
107.1099 | 156.5492 | 0.84136 | -0.17762 | 1.9327 | 0.093484 | 1.9077
107.12 | 156.574 | 0.84131 | -0.32167 | 1.933 | 0.093478 | 1.908
107.13 | 156.5359 | 0.84132 | -0.38027 | 1.9325 | 0.09348 | 1.9076
107.1399 | 156.4292 | 0.84132 | -0.46817 | 1.9312 | 0.09348 | 1.9063
107.1499 | 156.393 | 0.84147 | -0.39004 | 1.9308 | 0.093496 | 1.9058
107.1599 | 156.454 | 0.84184 | -0.089727 | 1.9315 | 0.093538 | 1.9066
107.17 | 156.6235 | 0.84192 | -0.095831 | 1.9336 | 0.093547 | 1.9086
107.1799 | 156.715 | 0.84189 | -0.20936 | 1.9348 | 0.093544 | 1.9098
107.1899 | 156.675 | 0.84191 | -0.26796 | 1.9343 | 0.093545 | 1.9093
107.2 | 156.6311 | 0.84192 | -0.34243 | 1.9337 | 0.093547 | 1.9087
107.21 | 156.5378 | 0.84192 | -0.41567 | 1.9326 | 0.093547 | 1.9076
107.22 | 156.4902 | 0.84199 | -0.44864 | 1.932 | 0.093554 | 1.907
107.23 | 156.5226 | 0.8424 | -0.1056 | 1.9324 | 0.0936 | 1.9074
107.24 | 156.7569 | 0.84263 | 0.055545 | 1.9353 | 0.093625 | 1.9103
107.25 | 156.9474 | 0.84259 | -0.057987 | 1.9376 | 0.093621 | 1.9126
107.26 | 156.9131 | 0.84259 | -0.13123 | 1.9372 | 0.093621 | 1.9122
107.2699 | 156.8769 | 0.84261 | -0.19227 | 1.9368 | 0.093624 | 1.9118
107.2799 | 156.7816 | 0.84261 | -0.28017 | 1.9356 | 0.093624 | 1.9106
107.2899 | 156.6959 | 0.84267 | -0.29726 | 1.9345 | 0.09363 | 1.9095
107.3 | 156.7093 | 0.84275 | -0.30214 | 1.9347 | 0.093638 | 1.9097
107.3099 | 156.6673 | 0.84284 | -0.27773 | 1.9342 | 0.093649 | 1.9092
107.32 | 156.6769 | 0.84292 | -0.28261 | 1.9343 | 0.093658 | 1.9093
107.3299 | 156.694 | 0.84296 | -0.32656 | 1.9345 | 0.093662 | 1.9095
107.34 | 156.654 | 0.843 | -0.3583 | 1.934 | 0.093667 | 1.909
107.35 | 156.6483 | 0.84303 | -0.41812 | 1.9339 | 0.093669 | 1.909
107.36 | 156.6102 | 0.84307 | -0.47793 | 1.9335 | 0.093674 | 1.9085
107.3699 | 156.5873 | 0.84332 | -0.27406 | 1.9332 | 0.093702 | 1.9082
107.3799 | 156.7816 | 0.84365 | -0.01648 | 1.9356 | 0.093739 | 1.9106
107.39 | 156.9626 | 0.84364 | -0.10316 | 1.9378 | 0.093738 | 1.9128
107.3999 | 157.016 | 0.84357 | -0.25819 | 1.9385 | 0.09373 | 1.9135
107.4099 | 156.9169 | 0.8436 | -0.31801 | 1.9372 | 0.093733 | 1.9123
107.42 | 156.8578 | 0.84361 | -0.37661 | 1.9365 | 0.093735 | 1.9115
107.43 | 156.8159 | 0.84363 | -0.44986 | 1.936 | 0.093736 | 1.911
107.44 | 156.7512 | 0.84396 | -0.19105 | 1.9352 | 0.093773 | 1.9102
107.45 | 156.9607 | 0.84431 | 0.09461 | 1.9378 | 0.093812 | 1.9128
107.4599 | 157.1226 | 0.84432 | 0.021364 | 1.9398 | 0.093813 | 1.9148
107.47 | 157.1778 | 0.84428 | -0.09461 | 1.9405 | 0.093809 | 1.9155
107.4799 | 157.174 | 0.84431 | -0.15443 | 1.9404 | 0.093812 | 1.9154
107.4899 | 157.0883 | 0.84432 | -0.22768 | 1.9394 | 0.093813 | 1.9144
107.4999 | 157.0559 | 0.84436 | -0.25819 | 1.939 | 0.093818 | 1.914
107.51 | 156.9854 | 0.84444 | -0.26186 | 1.9381 | 0.093826 | 1.9131
107.52 | 156.9702 | 0.84453 | -0.24965 | 1.9379 | 0.093837 | 1.9129
107.5299 | 156.9873 | 0.84463 | -0.22645 | 1.9381 | 0.093847 | 1.9131
107.54 | 156.955 | 0.84468 | -0.25819 | 1.9377 | 0.093853 | 1.9127
107.5499 | 156.9912 | 0.84472 | -0.28993 | 1.9382 | 0.093858 | 1.9132
107.5599 | 156.9321 | 0.84475 | -0.34853 | 1.9374 | 0.093861 | 1.9125
107.5699 | 156.9283 | 0.84477 | -0.40835 | 1.9374 | 0.093864 | 1.9124
107.58 | 156.8997 | 0.84483 | -0.42422 | 1.937 | 0.093869 | 1.9121
107.5899 | 156.8521 | 0.84489 | -0.44009 | 1.9364 | 0.093877 | 1.9115
107.5999 | 156.8483 | 0.84496 | -0.4584 | 1.9364 | 0.093884 | 1.9114
107.61 | 156.8426 | 0.84525 | -0.25331 | 1.9363 | 0.093917 | 1.9114
107.6199 | 157.0026 | 0.84549 | -0.064091 | 1.9383 | 0.093943 | 1.9133
107.6299 | 157.1169 | 0.84546 | -0.18006 | 1.9397 | 0.093941 | 1.9147
107.6399 | 157.1778 | 0.84546 | -0.25331 | 1.9405 | 0.093941 | 1.9155
107.6499 | 157.1569 | 0.84546 | -0.34121 | 1.9402 | 0.093941 | 1.9152
107.6599 | 157.054 | 0.84546 | -0.41445 | 1.9389 | 0.093941 | 1.914
107.67 | 156.9988 | 0.84554 | -0.43154 | 1.9383 | 0.093949 | 1.9133
107.68 | 157.0521 | 0.84596 | -0.077519 | 1.9389 | 0.093995 | 1.9139
107.6899 | 157.2502 | 0.8462 | 0.098273 | 1.9414 | 0.094022 | 1.9164
107.7 | 157.4141 | 0.84618 | -0.0030519 | 1.9434 | 0.094021 | 1.9184
107.7099 | 157.4826 | 0.84617 | -0.1056 | 1.9442 | 0.094019 | 1.9193
107.72 | 157.4274 | 0.8462 | -0.15077 | 1.9435 | 0.094022 | 1.9186
107.73 | 157.3493 | 0.84621 | -0.22523 | 1.9426 | 0.094023 | 1.9176
107.74 | 157.2807 | 0.84629 | -0.21547 | 1.9417 | 0.094032 | 1.9168
107.7499 | 157.2845 | 0.8464 | -0.18983 | 1.9418 | 0.094044 | 1.9168
107.7599 | 157.2788 | 0.8465 | -0.16419 | 1.9417 | 0.094056 | 1.9167
107.77 | 157.3226 | 0.84657 | -0.16786 | 1.9423 | 0.094063 | 1.9173
107.78 | 157.3264 | 0.8466 | -0.22645 | 1.9423 | 0.094066 | 1.9173
107.7899 | 157.2712 | 0.84662 | -0.28749 | 1.9416 | 0.094069 | 1.9166
107.8 | 157.2674 | 0.84669 | -0.28993 | 1.9416 | 0.094077 | 1.9166
107.81 | 157.2255 | 0.84676 | -0.30703 | 1.9411 | 0.094084 | 1.9161
107.8199 | 157.2426 | 0.84681 | -0.32412 | 1.9413 | 0.09409 | 1.9163
107.8299 | 157.2198 | 0.84685 | -0.36806 | 1.941 | 0.094095 | 1.916
107.84 | 157.1778 | 0.84688 | -0.42788 | 1.9405 | 0.094098 | 1.9155
107.8499 | 157.1702 | 0.84696 | -0.41812 | 1.9404 | 0.094106 | 1.9154
107.86 | 157.2293 | 0.84733 | -0.11781 | 1.9411 | 0.094148 | 1.9161
107.87 | 157.4636 | 0.84744 | -0.09461 | 1.944 | 0.09416 | 1.919
107.8799 | 157.5036 | 0.84738 | -0.22401 | 1.9445 | 0.094154 | 1.9195
107.89 | 157.4445 | 0.8474 | -0.29848 | 1.9438 | 0.094155 | 1.9188
107.9 | 157.4274 | 0.8474 | -0.37173 | 1.9435 | 0.094155 | 1.9186
107.91 | 157.315 | 0.8474 | -0.45962 | 1.9422 | 0.094155 | 1.9172
107.9199 | 157.2655 | 0.84748 | -0.46329 | 1.9415 | 0.094164 | 1.9166
107.93 | 157.3436 | 0.84798 | -0.0091558 | 1.9425 | 0.09422 | 1.9175
107.9399 | 157.5664 | 0.84818 | 0.1117 | 1.9453 | 0.094243 | 1.9203
107.95 | 157.7245 | 0.84809 | -0.073857 | 1.9472 | 0.094232 | 1.9222
107.9599 | 157.6845 | 0.84808 | -0.17518 | 1.9467 | 0.094231 | 1.9217
107.97 | 157.6274 | 0.84809 | -0.23378 | 1.946 | 0.094232 | 1.921
107.9799 | 157.5893 | 0.84812 | -0.27895 | 1.9455 | 0.094235 | 1.9206
107.9899 | 157.4826 | 0.84814 | -0.33877 | 1.9442 | 0.094238 | 1.9193
108 | 157.4483 | 0.84821 | -0.35342 | 1.9438 | 0.094246 | 1.9188
108.01 | 157.3569 | 0.84828 | -0.35464 | 1.9427 | 0.094253 | 1.9177
108.0199 | 157.3645 | 0.84834 | -0.37295 | 1.9428 | 0.09426 | 1.9178
108.03 | 157.3588 | 0.84841 | -0.40469 | 1.9427 | 0.094268 | 1.9177
108.04 | 157.3131 | 0.84844 | -0.43643 | 1.9421 | 0.094271 | 1.9172
108.05 | 157.3302 | 0.84858 | -0.37051 | 1.9423 | 0.094287 | 1.9174
108.06 | 157.4369 | 0.84892 | -0.098273 | 1.9437 | 0.094324 | 1.9187
108.0699 | 157.5836 | 0.84892 | -0.18617 | 1.9455 | 0.094324 | 1.9205
108.08 | 157.6064 | 0.84886 | -0.329 | 1.9458 | 0.094318 | 1.9208
108.0899 | 157.5322 | 0.84886 | -0.40225 | 1.9448 | 0.094318 | 1.9199
108.1 | 157.4922 | 0.84888 | -0.47549 | 1.9443 | 0.09432 | 1.9194
108.1099 | 157.4274 | 0.8492 | -0.23256 | 1.9435 | 0.094355 | 1.9186
108.1199 | 157.5798 | 0.84941 | -0.082402 | 1.9454 | 0.094379 | 1.9205
108.13 | 157.7112 | 0.84937 | -0.21058 | 1.9471 | 0.094375 | 1.9221
108.1399 | 157.6541 | 0.84937 | -0.28383 | 1.9463 | 0.094375 | 1.9214
108.1499 | 157.6045 | 0.84938 | -0.3583 | 1.9457 | 0.094376 | 1.9208
108.16 | 157.5207 | 0.84938 | -0.44619 | 1.9447 | 0.094376 | 1.9197
108.1699 | 157.4693 | 0.84952 | -0.39614 | 1.9441 | 0.094391 | 1.9191
108.1799 | 157.5779 | 0.84993 | -0.040896 | 1.9454 | 0.094437 | 1.9204
108.1899 | 157.7684 | 0.85006 | 0.010377 | 1.9478 | 0.094452 | 1.9228
108.2 | 157.9207 | 0.85001 | -0.12025 | 1.9496 | 0.094446 | 1.9247
108.21 | 157.875 | 0.85004 | -0.18129 | 1.9491 | 0.094449 | 1.9241
108.2199 | 157.8274 | 0.85004 | -0.25453 | 1.9485 | 0.094449 | 1.9235
108.23 | 157.7493 | 0.85006 | -0.31435 | 1.9475 | 0.094452 | 1.9225
108.24 | 157.656 | 0.85012 | -0.34609 | 1.9464 | 0.094457 | 1.9214
108.2499 | 157.6674 | 0.85021 | -0.32167 | 1.9465 | 0.094468 | 1.9215
108.26 | 157.6388 | 0.8503 | -0.31069 | 1.9462 | 0.094478 | 1.9212
108.2699 | 157.6598 | 0.85038 | -0.31435 | 1.9464 | 0.094487 | 1.9214
108.28 | 157.675 | 0.85042 | -0.35952 | 1.9466 | 0.094492 | 1.9216
108.29 | 157.6426 | 0.85044 | -0.41934 | 1.9462 | 0.094493 | 1.9212
108.2999 | 157.6312 | 0.85048 | -0.45108 | 1.9461 | 0.094497 | 1.9211
108.3099 | 157.6446 | 0.85084 | -0.16419 | 1.9462 | 0.094537 | 1.9213
108.32 | 157.776 | 0.85096 | -0.12757 | 1.9479 | 0.094551 | 1.9229
108.3299 | 157.8941 | 0.85089 | -0.27162 | 1.9493 | 0.094543 | 1.9243
108.34 | 157.8236 | 0.85089 | -0.3583 | 1.9484 | 0.094543 | 1.9235
108.3499 | 157.8141 | 0.85089 | -0.44619 | 1.9483 | 0.094543 | 1.9233
108.3599 | 157.6998 | 0.85094 | -0.47793 | 1.9469 | 0.094549 | 1.9219
108.37 | 157.7379 | 0.85132 | -0.19349 | 1.9474 | 0.094591 | 1.9224
108.3799 | 157.9265 | 0.8515 | -0.044558 | 1.9497 | 0.094611 | 1.9247
108.3899 | 157.9893 | 0.85146 | -0.17518 | 1.9505 | 0.094607 | 1.9255
108.4 | 158.0084 | 0.85146 | -0.26308 | 1.9507 | 0.094607 | 1.9257
108.41 | 157.9227 | 0.85148 | -0.3229 | 1.9497 | 0.094609 | 1.9247
108.42 | 157.8788 | 0.85148 | -0.41079 | 1.9491 | 0.094609 | 1.9241
108.4299 | 157.7969 | 0.85149 | -0.48526 | 1.9481 | 0.09461 | 1.9231
108.44 | 157.7322 | 0.85177 | -0.26796 | 1.9473 | 0.094641 | 1.9223
108.45 | 157.9627 | 0.85218 | 0.059208 | 1.9502 | 0.094687 | 1.9252
108.4599 | 158.197 | 0.85218 | -0.0018312 | 1.953 | 0.094687 | 1.9281
108.47 | 158.2312 | 0.8521 | -0.17396 | 1.9535 | 0.094678 | 1.9285
108.48 | 158.1817 | 0.85213 | -0.23378 | 1.9529 | 0.094681 | 1.9279
108.49 | 158.0522 | 0.85214 | -0.2936 | 1.9513 | 0.094683 | 1.9263
108.5 | 158.0122 | 0.85214 | -0.38149 | 1.9508 | 0.094683 | 1.9258
108.51 | 157.9398 | 0.85217 | -0.44009 | 1.9499 | 0.094686 | 1.9249
108.5199 | 157.8731 | 0.85222 | -0.4584 | 1.9491 | 0.094691 | 1.9241
108.53 | 157.875 | 0.85252 | -0.2411 | 1.9491 | 0.094724 | 1.9241
108.54 | 158.0541 | 0.85274 | -0.093389 | 1.9513 | 0.094749 | 1.9263
108.5499 | 158.195 | 0.85269 | -0.22279 | 1.953 | 0.094743 | 1.9281
108.56 | 158.1379 | 0.85265 | -0.35219 | 1.9523 | 0.094739 | 1.9273
108.57 | 158.0522 | 0.85266 | -0.41201 | 1.9513 | 0.09474 | 1.9263
108.58 | 157.9969 | 0.85266 | -0.49991 | 1.9506 | 0.09474 | 1.9256
108.5899 | 157.9074 | 0.85281 | -0.43521 | 1.9495 | 0.094757 | 1.9245
108.5999 | 158.0331 | 0.85322 | -0.07874 | 1.951 | 0.094803 | 1.9261
108.61 | 158.1989 | 0.85333 | -0.055545 | 1.9531 | 0.094814 | 1.9281
108.6199 | 158.3131 | 0.85328 | -0.1996 | 1.9545 | 0.094808 | 1.9295
108.63 | 158.2941 | 0.85329 | -0.25819 | 1.9542 | 0.09481 | 1.9293
108.64 | 158.1646 | 0.8533 | -0.33266 | 1.9526 | 0.094811 | 1.9277
108.6499 | 158.1398 | 0.8533 | -0.40591 | 1.9523 | 0.094811 | 1.9274
108.66 | 158.0598 | 0.85333 | -0.46451 | 1.9514 | 0.094814 | 1.9264
108.6699 | 158.016 | 0.85353 | -0.34365 | 1.9508 | 0.094837 | 1.9258
108.68 | 158.1855 | 0.85396 | 0.011597 | 1.9529 | 0.094884 | 1.9279
108.69 | 158.3893 | 0.85406 | 0.048221 | 1.9554 | 0.094896 | 1.9304
108.7 | 158.4503 | 0.85401 | -0.095831 | 1.9562 | 0.09489 | 1.9312
108.7099 | 158.4636 | 0.85404 | -0.13978 | 1.9563 | 0.094893 | 1.9314
108.7199 | 158.4122 | 0.85404 | -0.22768 | 1.9557 | 0.094893 | 1.9307
108.73 | 158.3665 | 0.85406 | -0.27284 | 1.9551 | 0.094896 | 1.9302
108.74 | 158.2713 | 0.85413 | -0.28749 | 1.954 | 0.094903 | 1.929
108.7499 | 158.2541 | 0.85421 | -0.29116 | 1.9538 | 0.094912 | 1.9288
108.76 | 158.2217 | 0.85429 | -0.28261 | 1.9534 | 0.094921 | 1.9284
108.77 | 158.2351 | 0.85434 | -0.31435 | 1.9535 | 0.094927 | 1.9285
108.7799 | 158.2274 | 0.85437 | -0.37417 | 1.9534 | 0.09493 | 1.9285
108.7899 | 158.1665 | 0.85438 | -0.43277 | 1.9527 | 0.094931 | 1.9277
108.8 | 158.1646 | 0.85444 | -0.47793 | 1.9526 | 0.094937 | 1.9277
108.8099 | 158.1722 | 0.85477 | -0.19227 | 1.9527 | 0.094974 | 1.9278
108.82 | 158.3779 | 0.85497 | -0.071415 | 1.9553 | 0.094997 | 1.9303
108.8299 | 158.4789 | 0.85492 | -0.21425 | 1.9565 | 0.094991 | 1.9316
108.8399 | 158.4274 | 0.85492 | -0.28627 | 1.9559 | 0.094991 | 1.9309
108.85 | 158.3893 | 0.85492 | -0.37417 | 1.9554 | 0.094991 | 1.9304
108.8599 | 158.3151 | 0.85492 | -0.46206 | 1.9545 | 0.094991 | 1.9295
108.8699 | 158.2522 | 0.85504 | -0.42544 | 1.9537 | 0.095004 | 1.9288
108.8799 | 158.3284 | 0.85545 | -0.067753 | 1.9547 | 0.09505 | 1.9297
108.89 | 158.5398 | 0.85562 | 0.038454 | 1.9573 | 0.095069 | 1.9323
108.8999 | 158.6922 | 0.85557 | -0.1056 | 1.9592 | 0.095063 | 1.9342
108.9099 | 158.6293 | 0.85558 | -0.17884 | 1.9584 | 0.095065 | 1.9334
108.92 | 158.5779 | 0.8556 | -0.23866 | 1.9578 | 0.095066 | 1.9328
108.93 | 158.5151 | 0.85562 | -0.29726 | 1.957 | 0.095069 | 1.932
108.9399 | 158.4446 | 0.85569 | -0.31557 | 1.9561 | 0.095077 | 1.9311
108.9499 | 158.4389 | 0.85577 | -0.30458 | 1.956 | 0.095085 | 1.9311
108.96 | 158.4065 | 0.85588 | -0.28017 | 1.9556 | 0.095097 | 1.9307
108.97 | 158.4484 | 0.85597 | -0.26796 | 1.9562 | 0.095108 | 1.9312
108.98 | 158.4884 | 0.85602 | -0.28505 | 1.9566 | 0.095114 | 1.9317
108.99 | 158.4636 | 0.85605 | -0.34609 | 1.9563 | 0.095117 | 1.9314
109 | 158.4655 | 0.85609 | -0.39248 | 1.9564 | 0.095121 | 1.9314
109.0099 | 158.3989 | 0.85612 | -0.43887 | 1.9555 | 0.095124 | 1.9306
109.0199 | 158.3912 | 0.85617 | -0.47061 | 1.9554 | 0.09513 | 1.9305
109.03 | 158.4141 | 0.85645 | -0.26796 | 1.9557 | 0.095161 | 1.9308
109.04 | 158.5684 | 0.85669 | -0.090948 | 1.9576 | 0.095188 | 1.9327
109.05 | 158.7474 | 0.85665 | -0.20814 | 1.9598 | 0.095183 | 1.9349
109.06 | 158.7189 | 0.85662 | -0.32412 | 1.9595 | 0.09518 | 1.9345
109.0699 | 158.6694 | 0.85664 | -0.39736 | 1.9589 | 0.095182 | 1.9339
109.0799 | 158.5684 | 0.85664 | -0.47061 | 1.9576 | 0.095182 | 1.9327
109.09 | 158.4979 | 0.85684 | -0.37905 | 1.9568 | 0.095204 | 1.9318
109.0999 | 158.6256 | 0.85722 | -0.038454 | 1.9583 | 0.095247 | 1.9334
109.11 | 158.8522 | 0.85733 | -0.00061039 | 1.9611 | 0.095259 | 1.9362
109.1199 | 158.9837 | 0.85729 | -0.13001 | 1.9628 | 0.095254 | 1.9378
109.13 | 158.9208 | 0.85732 | -0.17518 | 1.962 | 0.095257 | 1.937
109.14 | 158.8579 | 0.85733 | -0.24843 | 1.9612 | 0.095259 | 1.9362
109.15 | 158.8122 | 0.85736 | -0.30825 | 1.9606 | 0.095262 | 1.9357
109.16 | 158.7055 | 0.85744 | -0.29726 | 1.9593 | 0.095271 | 1.9344
109.17 | 158.7094 | 0.85757 | -0.24355 | 1.9594 | 0.095285 | 1.9344
109.18 | 158.7608 | 0.85774 | -0.16297 | 1.96 | 0.095305 | 1.935
109.1899 | 158.8179 | 0.85785 | -0.11048 | 1.9607 | 0.095317 | 1.9357
109.2 | 158.9017 | 0.8579 | -0.141 | 1.9617 | 0.095322 | 1.9368
109.2099 | 158.8789 | 0.85792 | -0.20082 | 1.9615 | 0.095324 | 1.9365
109.22 | 158.877 | 0.85797 | -0.24477 | 1.9614 | 0.09533 | 1.9365
109.2299 | 158.8732 | 0.85805 | -0.23378 | 1.9614 | 0.095339 | 1.9364
109.2399 | 158.8351 | 0.85814 | -0.22279 | 1.9609 | 0.095349 | 1.936
109.25 | 158.8713 | 0.8582 | -0.2411 | 1.9614 | 0.095355 | 1.9364
109.26 | 158.8408 | 0.85824 | -0.28627 | 1.961 | 0.095359 | 1.936
109.2699 | 158.837 | 0.85826 | -0.33266 | 1.961 | 0.095362 | 1.936
109.28 | 158.8141 | 0.8583 | -0.37905 | 1.9607 | 0.095367 | 1.9357
109.2899 | 158.7474 | 0.85836 | -0.39492 | 1.9598 | 0.095373 | 1.9349
109.3 | 158.7437 | 0.85841 | -0.42666 | 1.9598 | 0.095379 | 1.9348
109.31 | 158.6979 | 0.85848 | -0.44253 | 1.9592 | 0.095386 | 1.9343
109.3199 | 158.7094 | 0.85856 | -0.43032 | 1.9594 | 0.095395 | 1.9344
109.33 | 158.7246 | 0.85864 | -0.44864 | 1.9596 | 0.095404 | 1.9346
109.34 | 158.7189 | 0.85872 | -0.4523 | 1.9595 | 0.095413 | 1.9345
109.3499 | 158.7551 | 0.8588 | -0.42666 | 1.9599 | 0.095422 | 1.935
109.3599 | 158.7265 | 0.85888 | -0.42788 | 1.9596 | 0.095431 | 1.9346
109.37 | 158.7513 | 0.85897 | -0.40347 | 1.9599 | 0.095441 | 1.9349
109.3799 | 158.8008 | 0.85909 | -0.36318 | 1.9605 | 0.095454 | 1.9355
109.3899 | 158.8427 | 0.85923 | -0.29604 | 1.961 | 0.095471 | 1.936
109.4 | 158.976 | 0.85939 | -0.20204 | 1.9627 | 0.095488 | 1.9377
109.4099 | 159.0294 | 0.85953 | -0.14832 | 1.9633 | 0.095503 | 1.9384
109.4199 | 159.0903 | 0.85959 | -0.16542 | 1.9641 | 0.095511 | 1.9391
109.43 | 159.1189 | 0.85963 | -0.20936 | 1.9644 | 0.095515 | 1.9395
109.44 | 159.1018 | 0.85966 | -0.25331 | 1.9642 | 0.095518 | 1.9392
109.4499 | 159.1037 | 0.85974 | -0.25453 | 1.9642 | 0.095527 | 1.9393
109.46 | 159.0618 | 0.85982 | -0.24355 | 1.9637 | 0.095536 | 1.9388
109.47 | 159.0922 | 0.8599 | -0.24721 | 1.9641 | 0.095545 | 1.9391
109.48 | 159.098 | 0.85995 | -0.26552 | 1.9642 | 0.095551 | 1.9392
109.4899 | 159.077 | 0.85999 | -0.31069 | 1.9639 | 0.095555 | 1.9389
109.4999 | 159.0675 | 0.86002 | -0.37051 | 1.9638 | 0.095558 | 1.9388
109.51 | 159.0065 | 0.86006 | -0.3998 | 1.963 | 0.095562 | 1.9381
109.52 | 158.9875 | 0.86011 | -0.43277 | 1.9628 | 0.095568 | 1.9378
109.53 | 158.957 | 0.86018 | -0.45108 | 1.9624 | 0.095576 | 1.9375
109.54 | 158.9189 | 0.86026 | -0.45474 | 1.962 | 0.095585 | 1.937
109.5499 | 159.0256 | 0.86061 | -0.16908 | 1.9633 | 0.095623 | 1.9383
109.5599 | 159.178 | 0.86075 | -0.090948 | 1.9652 | 0.095639 | 1.9402
109.57 | 159.2656 | 0.86071 | -0.22157 | 1.9662 | 0.095635 | 1.9413
109.5799 | 159.2332 | 0.86073 | -0.29482 | 1.9658 | 0.095636 | 1.9409
109.59 | 159.1513 | 0.86073 | -0.36806 | 1.9648 | 0.095636 | 1.9399
109.5999 | 159.157 | 0.86074 | -0.44131 | 1.9649 | 0.095638 | 1.9399
109.6099 | 159.0503 | 0.86087 | -0.40469 | 1.9636 | 0.095653 | 1.9386
109.6199 | 159.1589 | 0.86127 | -0.048221 | 1.9649 | 0.095697 | 1.9399
109.6299 | 159.4008 | 0.86142 | 0.01648 | 1.9679 | 0.095713 | 1.9429
109.64 | 159.4675 | 0.86138 | -0.099493 | 1.9687 | 0.095709 | 1.9438
109.6499 | 159.4732 | 0.86141 | -0.15809 | 1.9688 | 0.095712 | 1.9438
109.66 | 159.3932 | 0.86143 | -0.21791 | 1.9678 | 0.095715 | 1.9428
109.67 | 159.3304 | 0.86145 | -0.27651 | 1.967 | 0.095716 | 1.9421
109.68 | 159.2732 | 0.8615 | -0.3058 | 1.9663 | 0.095722 | 1.9414
109.69 | 159.2237 | 0.86159 | -0.30825 | 1.9657 | 0.095733 | 1.9407
109.6999 | 159.2542 | 0.8617 | -0.25575 | 1.9661 | 0.095745 | 1.9411
109.71 | 159.2637 | 0.86179 | -0.25942 | 1.9662 | 0.095755 | 1.9412
109.72 | 159.3056 | 0.86185 | -0.27773 | 1.9667 | 0.095761 | 1.9418
109.73 | 159.3037 | 0.86187 | -0.3229 | 1.9667 | 0.095764 | 1.9417
109.74 | 159.2561 | 0.8619 | -0.38271 | 1.9661 | 0.095767 | 1.9411
109.7499 | 159.2408 | 0.86193 | -0.42788 | 1.9659 | 0.09577 | 1.941
109.76 | 159.1932 | 0.86198 | -0.45962 | 1.9653 | 0.095776 | 1.9404
109.7699 | 159.2123 | 0.86233 | -0.18739 | 1.9656 | 0.095814 | 1.9406
109.78 | 159.4294 | 0.8625 | -0.079961 | 1.9683 | 0.095833 | 1.9433
109.79 | 159.458 | 0.86242 | -0.25331 | 1.9686 | 0.095825 | 1.9436
109.7999 | 159.4694 | 0.86239 | -0.35586 | 1.9688 | 0.095822 | 1.9438
109.81 | 159.3818 | 0.86242 | -0.41567 | 1.9677 | 0.095825 | 1.9427
109.8199 | 159.3151 | 0.86242 | -0.50357 | 1.9669 | 0.095825 | 1.9419
109.83 | 159.2827 | 0.86274 | -0.2704 | 1.9665 | 0.09586 | 1.9415
109.8399 | 159.4218 | 0.86305 | -0.010377 | 1.9682 | 0.095894 | 1.9432
109.85 | 159.6218 | 0.86303 | -0.11292 | 1.9706 | 0.095893 | 1.9457
109.8599 | 159.6237 | 0.86301 | -0.21303 | 1.9707 | 0.09589 | 1.9457
109.8699 | 159.5951 | 0.86303 | -0.27162 | 1.9703 | 0.095893 | 1.9453
109.88 | 159.538 | 0.86303 | -0.34487 | 1.9696 | 0.095893 | 1.9446
109.89 | 159.4618 | 0.86305 | -0.41934 | 1.9687 | 0.095894 | 1.9437
109.8999 | 159.4256 | 0.86307 | -0.47916 | 1.9682 | 0.095897 | 1.9432
109.91 | 159.3703 | 0.86337 | -0.27406 | 1.9675 | 0.09593 | 1.9426
109.92 | 159.5722 | 0.86367 | -0.01526 | 1.97 | 0.095964 | 1.9451
109.9299 | 159.7761 | 0.86365 | -0.11658 | 1.9725 | 0.095961 | 1.9476
109.94 | 159.7589 | 0.86362 | -0.23134 | 1.9723 | 0.095958 | 1.9474
109.95 | 159.717 | 0.86366 | -0.27529 | 1.9718 | 0.095962 | 1.9468
109.9599 | 159.6294 | 0.86366 | -0.34853 | 1.9707 | 0.095962 | 1.9458
109.97 | 159.5799 | 0.86366 | -0.43643 | 1.9701 | 0.095962 | 1.9451
109.9799 | 159.4999 | 0.86378 | -0.41201 | 1.9691 | 0.095976 | 1.9442
109.99 | 159.5494 | 0.86413 | -0.12513 | 1.9697 | 0.096014 | 1.9448
110 | 159.698 | 0.86414 | -0.18495 | 1.9716 | 0.096016 | 1.9466
110.0099 | 159.7227 | 0.86406 | -0.35586 | 1.9719 | 0.096007 | 1.9469
110.02 | 159.6942 | 0.86406 | -0.4291 | 1.9715 | 0.096007 | 1.9466
110.03 | 159.637 | 0.86415 | -0.41934 | 1.9708 | 0.096017 | 1.9459
110.04 | 159.637 | 0.86449 | -0.1471 | 1.9708 | 0.096054 | 1.9459
110.05 | 159.7989 | 0.86454 | -0.1764 | 1.9728 | 0.09606 | 1.9479
110.0599 | 159.7989 | 0.86449 | -0.31801 | 1.9728 | 0.096054 | 1.9479
110.0699 | 159.7494 | 0.86449 | -0.39004 | 1.9722 | 0.096054 | 1.9472
110.08 | 159.6903 | 0.86449 | -0.47793 | 1.9715 | 0.096054 | 1.9465
110.0899 | 159.637 | 0.86475 | -0.28871 | 1.9708 | 0.096084 | 1.9459
110.1 | 159.7989 | 0.8651 | -0.01526 | 1.9728 | 0.096122 | 1.9479
110.1099 | 159.9913 | 0.86514 | -0.047 | 1.9752 | 0.096127 | 1.9502
110.12 | 160.0428 | 0.86511 | -0.14955 | 1.9758 | 0.096124 | 1.9509
110.1299 | 160.0047 | 0.86514 | -0.20814 | 1.9754 | 0.096127 | 1.9504
110.14 | 159.9228 | 0.86515 | -0.28139 | 1.9744 | 0.096128 | 1.9494
110.1499 | 159.858 | 0.86518 | -0.32534 | 1.9736 | 0.096131 | 1.9486
110.1599 | 159.778 | 0.86523 | -0.3583 | 1.9726 | 0.096137 | 1.9476
110.1699 | 159.7742 | 0.86534 | -0.33266 | 1.9725 | 0.096149 | 1.9475
110.18 | 159.7951 | 0.86547 | -0.27895 | 1.9728 | 0.096164 | 1.9478
110.1899 | 159.8142 | 0.86557 | -0.25453 | 1.973 | 0.096174 | 1.948
110.2 | 159.8751 | 0.86562 | -0.27162 | 1.9738 | 0.09618 | 1.9488
110.21 | 159.8466 | 0.86563 | -0.34609 | 1.9734 | 0.096181 | 1.9484
110.2199 | 159.8332 | 0.86565 | -0.42056 | 1.9732 | 0.096183 | 1.9483
110.2299 | 159.7951 | 0.86569 | -0.45108 | 1.9728 | 0.096187 | 1.9478
110.2399 | 159.7266 | 0.86577 | -0.45352 | 1.9719 | 0.096196 | 1.947
110.2499 | 159.7551 | 0.86586 | -0.44253 | 1.9723 | 0.096207 | 1.9473
110.2599 | 159.7361 | 0.86594 | -0.43277 | 1.9721 | 0.096216 | 1.9471
110.2699 | 159.7646 | 0.86598 | -0.47793 | 1.9724 | 0.09622 | 1.9474
110.2799 | 159.7666 | 0.86621 | -0.329 | 1.9724 | 0.096245 | 1.9475
110.29 | 159.9475 | 0.86653 | -0.071415 | 1.9747 | 0.096281 | 1.9497
110.2999 | 160.2161 | 0.86654 | -0.14466 | 1.978 | 0.096282 | 1.953
110.31 | 160.1799 | 0.8665 | -0.26186 | 1.9775 | 0.096278 | 1.9526
110.3199 | 160.1571 | 0.86653 | -0.32167 | 1.9772 | 0.096281 | 1.9523
110.33 | 160.079 | 0.86654 | -0.39492 | 1.9763 | 0.096282 | 1.9513
110.3399 | 159.9837 | 0.86654 | -0.46817 | 1.9751 | 0.096282 | 1.9501
110.3499 | 159.9266 | 0.86673 | -0.36196 | 1.9744 | 0.096303 | 1.9494
110.3599 | 160.0428 | 0.86713 | -0.033571 | 1.9758 | 0.096347 | 1.9509
110.3699 | 160.2809 | 0.86723 | 0.0030519 | 1.9788 | 0.096359 | 1.9538
110.38 | 160.3285 | 0.86719 | -0.12757 | 1.9794 | 0.096355 | 1.9544
110.3899 | 160.3152 | 0.86721 | -0.18617 | 1.9792 | 0.096356 | 1.9542
110.4 | 160.279 | 0.86723 | -0.24477 | 1.9788 | 0.096359 | 1.9538
110.41 | 160.1856 | 0.86725 | -0.33266 | 1.9776 | 0.096361 | 1.9526
110.4199 | 160.1266 | 0.86729 | -0.35219 | 1.9769 | 0.096365 | 1.9519
110.4299 | 160.1056 | 0.86737 | -0.35586 | 1.9766 | 0.096374 | 1.9516
110.4399 | 160.0675 | 0.86746 | -0.34487 | 1.9761 | 0.096384 | 1.9512
110.4499 | 160.1037 | 0.86754 | -0.33388 | 1.9766 | 0.096393 | 1.9516
110.4599 | 160.0809 | 0.86759 | -0.3644 | 1.9763 | 0.096399 | 1.9513
110.4699 | 160.0923 | 0.86761 | -0.423 | 1.9764 | 0.096401 | 1.9515
110.4799 | 160.0332 | 0.86767 | -0.44131 | 1.9757 | 0.096408 | 1.9507
110.49 | 160.0904 | 0.86805 | -0.15443 | 1.9764 | 0.09645 | 1.9514
110.5 | 160.3094 | 0.86815 | -0.10316 | 1.9791 | 0.096461 | 1.9542
110.51 | 160.319 | 0.86807 | -0.27529 | 1.9792 | 0.096453 | 1.9543
110.5199 | 160.2961 | 0.86807 | -0.36196 | 1.979 | 0.096453 | 1.954
110.53 | 160.2371 | 0.86809 | -0.42056 | 1.9782 | 0.096454 | 1.9533
110.5399 | 160.138 | 0.8681 | -0.4938 | 1.977 | 0.096455 | 1.952
110.55 | 160.1456 | 0.86846 | -0.19471 | 1.9771 | 0.096495 | 1.9521
110.5599 | 160.3152 | 0.86873 | -0.0054935 | 1.9792 | 0.096525 | 1.9542
110.5699 | 160.4904 | 0.86871 | -0.10926 | 1.9814 | 0.096524 | 1.9564
110.58 | 160.5018 | 0.86871 | -0.18251 | 1.9815 | 0.096524 | 1.9565
110.5899 | 160.4428 | 0.86873 | -0.25697 | 1.9808 | 0.096525 | 1.9558
110.6 | 160.4161 | 0.86873 | -0.34487 | 1.9804 | 0.096525 | 1.9555
110.61 | 160.3056 | 0.86875 | -0.39004 | 1.9791 | 0.096528 | 1.9541
110.6199 | 160.2504 | 0.86882 | -0.40591 | 1.9784 | 0.096535 | 1.9534
110.6299 | 160.2542 | 0.86894 | -0.35342 | 1.9784 | 0.096549 | 1.9535
110.64 | 160.2409 | 0.8691 | -0.27284 | 1.9783 | 0.096567 | 1.9533
110.6499 | 160.3456 | 0.86927 | -0.17884 | 1.9796 | 0.096586 | 1.9546
110.6599 | 160.4123 | 0.86937 | -0.15443 | 1.9804 | 0.096596 | 1.9554
110.6699 | 160.4561 | 0.86938 | -0.22768 | 1.9809 | 0.096598 | 1.956
110.68 | 160.4485 | 0.86938 | -0.31557 | 1.9808 | 0.096598 | 1.9559
110.69 | 160.3971 | 0.86942 | -0.34609 | 1.9802 | 0.096602 | 1.9552
110.7 | 160.3628 | 0.86949 | -0.36318 | 1.9798 | 0.09661 | 1.9548
110.7099 | 160.3228 | 0.86957 | -0.35464 | 1.9793 | 0.096618 | 1.9543
110.7199 | 160.3323 | 0.86965 | -0.3583 | 1.9794 | 0.096627 | 1.9544
110.7299 | 160.3418 | 0.8697 | -0.3876 | 1.9795 | 0.096633 | 1.9546
110.74 | 160.3228 | 0.86973 | -0.43277 | 1.9793 | 0.096636 | 1.9543
110.7499 | 160.3209 | 0.86979 | -0.44864 | 1.9793 | 0.096644 | 1.9543
110.7599 | 160.3875 | 0.87022 | -0.10682 | 1.9801 | 0.096691 | 1.9551
110.77 | 160.6447 | 0.87034 | -0.028688 | 1.9833 | 0.096704 | 1.9583
110.7799 | 160.7399 | 0.87027 | -0.19716 | 1.9844 | 0.096697 | 1.9595
110.79 | 160.6714 | 0.87027 | -0.2704 | 1.9836 | 0.096697 | 1.9586
110.7999 | 160.6333 | 0.87029 | -0.34487 | 1.9831 | 0.096698 | 1.9582
110.8099 | 160.498 | 0.8703 | -0.41934 | 1.9815 | 0.0967 | 1.9565
110.8199 | 160.4504 | 0.87034 | -0.44986 | 1.9809 | 0.096704 | 1.9559
110.8299 | 160.4847 | 0.87078 | -0.079961 | 1.9813 | 0.096753 | 1.9563
110.8399 | 160.6695 | 0.87105 | 0.10926 | 1.9836 | 0.096783 | 1.9586
110.8499 | 160.8428 | 0.87099 | -0.020143 | 1.9857 | 0.096777 | 1.9607
110.86 | 160.8333 | 0.87098 | -0.12269 | 1.9856 | 0.096775 | 1.9606
110.8699 | 160.8104 | 0.87101 | -0.16786 | 1.9853 | 0.096778 | 1.9603
110.8799 | 160.7495 | 0.87102 | -0.2411 | 1.9846 | 0.09678 | 1.9596
110.8899 | 160.6676 | 0.87106 | -0.28627 | 1.9835 | 0.096784 | 1.9586
110.9 | 160.6523 | 0.87115 | -0.26186 | 1.9834 | 0.096795 | 1.9584
110.9099 | 160.599 | 0.87126 | -0.235 | 1.9827 | 0.096807 | 1.9577
110.9199 | 160.6219 | 0.87134 | -0.23866 | 1.983 | 0.096815 | 1.958
110.9299 | 160.639 | 0.87138 | -0.2704 | 1.9832 | 0.09682 | 1.9582
110.9399 | 160.599 | 0.87141 | -0.33022 | 1.9827 | 0.096823 | 1.9577
110.9499 | 160.6028 | 0.87143 | -0.37539 | 1.9828 | 0.096826 | 1.9578
110.9599 | 160.5476 | 0.87147 | -0.42056 | 1.9821 | 0.09683 | 1.9571
110.97 | 160.498 | 0.87154 | -0.4523 | 1.9815 | 0.096838 | 1.9565
110.98 | 160.4828 | 0.87161 | -0.44131 | 1.9813 | 0.096845 | 1.9563
110.99 | 160.4447 | 0.87167 | -0.4584 | 1.9808 | 0.096852 | 1.9558
110.9999 | 160.4694 | 0.87185 | -0.36562 | 1.9811 | 0.096872 | 1.9561
111.0099 | 160.5818 | 0.87221 | -0.064091 | 1.9825 | 0.096912 | 1.9575
111.0199 | 160.8028 | 0.87226 | -0.09461 | 1.9852 | 0.096918 | 1.9602
111.0299 | 160.8295 | 0.87225 | -0.18129 | 1.9855 | 0.096916 | 1.9606
111.0399 | 160.7761 | 0.87225 | -0.26918 | 1.9849 | 0.096916 | 1.9599
111.0499 | 160.7399 | 0.87226 | -0.34243 | 1.9844 | 0.096918 | 1.9595
111.0599 | 160.6142 | 0.87227 | -0.40225 | 1.9829 | 0.096919 | 1.9579
111.07 | 160.5685 | 0.87233 | -0.44742 | 1.9823 | 0.096925 | 1.9574
111.0799 | 160.5342 | 0.87241 | -0.43521 | 1.9819 | 0.096934 | 1.9569
111.09 | 160.519 | 0.87255 | -0.35464 | 1.9817 | 0.09695 | 1.9567
111.1 | 160.6047 | 0.87274 | -0.24721 | 1.9828 | 0.096971 | 1.9578
111.1099 | 160.6809 | 0.87294 | -0.11292 | 1.9837 | 0.096993 | 1.9587
111.1199 | 160.82 | 0.87306 | -0.073857 | 1.9854 | 0.097006 | 1.9605
111.1299 | 160.9114 | 0.87307 | -0.1471 | 1.9866 | 0.097008 | 1.9616
111.1399 | 160.8733 | 0.87308 | -0.20692 | 1.9861 | 0.097009 | 1.9611
111.1499 | 160.8599 | 0.87314 | -0.2411 | 1.9859 | 0.097015 | 1.961
111.1599 | 160.8028 | 0.87323 | -0.2289 | 1.9852 | 0.097026 | 1.9602
111.1699 | 160.8161 | 0.87332 | -0.21669 | 1.9854 | 0.097036 | 1.9604
111.1799 | 160.8409 | 0.87338 | -0.23256 | 1.9857 | 0.097042 | 1.9607
111.19 | 160.8219 | 0.8734 | -0.27651 | 1.9855 | 0.097045 | 1.9605
111.1999 | 160.8161 | 0.87343 | -0.33632 | 1.9854 | 0.097048 | 1.9604
111.2099 | 160.7514 | 0.87347 | -0.38027 | 1.9846 | 0.097052 | 1.9596
111.2199 | 160.7247 | 0.87351 | -0.41079 | 1.9843 | 0.097057 | 1.9593
111.2299 | 160.7018 | 0.87356 | -0.44253 | 1.984 | 0.097063 | 1.959
111.2399 | 160.6371 | 0.87375 | -0.35097 | 1.9832 | 0.097083 | 1.9582
111.2499 | 160.8237 | 0.87408 | -0.07874 | 1.9855 | 0.097121 | 1.9605
111.26 | 161.0085 | 0.87411 | -0.12513 | 1.9878 | 0.097123 | 1.9628
111.2699 | 161.0371 | 0.87407 | -0.23988 | 1.9881 | 0.097119 | 1.9631
111.2799 | 160.9857 | 0.87408 | -0.31313 | 1.9875 | 0.097121 | 1.9625
111.29 | 160.8771 | 0.87408 | -0.40103 | 1.9861 | 0.097121 | 1.9612
111.3 | 160.8352 | 0.87408 | -0.47427 | 1.9856 | 0.097121 | 1.9606
111.3099 | 160.7399 | 0.87426 | -0.38149 | 1.9844 | 0.09714 | 1.9595
111.3199 | 160.9361 | 0.87478 | 0.057987 | 1.9869 | 0.097198 | 1.9619
111.33 | 161.1952 | 0.87486 | 0.082402 | 1.9901 | 0.097206 | 1.9651
111.3399 | 161.2676 | 0.87475 | -0.11658 | 1.991 | 0.097195 | 1.966
111.3499 | 161.2485 | 0.87475 | -0.20448 | 1.9907 | 0.097195 | 1.9657
111.36 | 161.1304 | 0.87479 | -0.23622 | 1.9893 | 0.097199 | 1.9643
111.3699 | 161.0885 | 0.87482 | -0.29482 | 1.9887 | 0.097202 | 1.9638
111.38 | 161.0161 | 0.87486 | -0.32534 | 1.9879 | 0.097206 | 1.9629
111.39 | 160.9457 | 0.8749 | -0.37173 | 1.987 | 0.097211 | 1.962
111.3999 | 160.9247 | 0.87496 | -0.38882 | 1.9867 | 0.097218 | 1.9617
111.4099 | 160.8752 | 0.87503 | -0.39126 | 1.9861 | 0.097226 | 1.9611
111.4199 | 160.8657 | 0.87508 | -0.42544 | 1.986 | 0.097232 | 1.961
111.4299 | 160.8523 | 0.87514 | -0.45596 | 1.9858 | 0.097238 | 1.9609
111.44 | 160.8409 | 0.87543 | -0.25087 | 1.9857 | 0.09727 | 1.9607
111.4499 | 161.0352 | 0.87563 | -0.10316 | 1.9881 | 0.097292 | 1.9631
111.4599 | 161.0562 | 0.87556 | -0.23134 | 1.9883 | 0.097285 | 1.9634
111.4699 | 161.0904 | 0.87554 | -0.36074 | 1.9888 | 0.097282 | 1.9638
111.4799 | 161.0352 | 0.87555 | -0.43399 | 1.9881 | 0.097283 | 1.9631
111.49 | 160.9361 | 0.87566 | -0.40957 | 1.9869 | 0.097295 | 1.9619
111.4999 | 161.0104 | 0.876 | -0.12391 | 1.9878 | 0.097334 | 1.9628
111.5099 | 161.1152 | 0.87606 | -0.141 | 1.9891 | 0.09734 | 1.9641
111.5199 | 161.199 | 0.87603 | -0.25697 | 1.9901 | 0.097337 | 1.9651
111.53 | 161.1743 | 0.87603 | -0.34487 | 1.9898 | 0.097337 | 1.9648
111.54 | 161.0599 | 0.87604 | -0.40469 | 1.9884 | 0.097338 | 1.9634
111.55 | 161.0085 | 0.87607 | -0.46451 | 1.9878 | 0.097341 | 1.9628
111.56 | 160.999 | 0.87643 | -0.17884 | 1.9876 | 0.097381 | 1.9627
111.5699 | 161.2142 | 0.8767 | 0.023805 | 1.9903 | 0.097411 | 1.9653
111.58 | 161.3705 | 0.87668 | -0.07874 | 1.9922 | 0.097409 | 1.9673
111.59 | 161.3571 | 0.87668 | -0.18129 | 1.9921 | 0.097409 | 1.9671
111.6 | 161.3419 | 0.87668 | -0.2411 | 1.9919 | 0.097409 | 1.9669
111.6099 | 161.2314 | 0.8767 | -0.31557 | 1.9905 | 0.097411 | 1.9655
111.62 | 161.1781 | 0.87674 | -0.34731 | 1.9899 | 0.097415 | 1.9649
111.63 | 161.1514 | 0.87683 | -0.35219 | 1.9895 | 0.097426 | 1.9645
111.6399 | 161.1095 | 0.87692 | -0.32534 | 1.989 | 0.097436 | 1.964
111.65 | 161.1419 | 0.87702 | -0.2997 | 1.9894 | 0.097446 | 1.9644
111.66 | 161.119 | 0.87707 | -0.33144 | 1.9891 | 0.097452 | 1.9641
111.67 | 161.1247 | 0.87708 | -0.40591 | 1.9892 | 0.097454 | 1.9642
111.6799 | 161.0847 | 0.8771 | -0.46451 | 1.9887 | 0.097455 | 1.9637
111.6899 | 161.039 | 0.87734 | -0.30336 | 1.9881 | 0.097482 | 1.9632
111.6999 | 161.2162 | 0.87762 | -0.086065 | 1.9903 | 0.097513 | 1.9653
111.71 | 161.3305 | 0.87759 | -0.20204 | 1.9917 | 0.09751 | 1.9668
111.72 | 161.3381 | 0.87755 | -0.33022 | 1.9918 | 0.097506 | 1.9669
111.73 | 161.2828 | 0.87755 | -0.40347 | 1.9911 | 0.097506 | 1.9662
111.7399 | 161.1895 | 0.87756 | -0.47671 | 1.99 | 0.097507 | 1.965
111.75 | 161.1571 | 0.87783 | -0.31557 | 1.9896 | 0.097537 | 1.9646
111.76 | 161.2638 | 0.87814 | -0.044558 | 1.9909 | 0.097571 | 1.9659
111.7699 | 161.4467 | 0.87814 | -0.13123 | 1.9932 | 0.097571 | 1.9682
111.78 | 161.4504 | 0.87811 | -0.23134 | 1.9932 | 0.097568 | 1.9682
111.7899 | 161.3552 | 0.87812 | -0.30458 | 1.992 | 0.097569 | 1.9671
111.7999 | 161.3286 | 0.87812 | -0.39248 | 1.9917 | 0.097569 | 1.9667
111.8099 | 161.1914 | 0.87814 | -0.45108 | 1.99 | 0.097571 | 1.965
111.8199 | 161.1552 | 0.87823 | -0.44131 | 1.9896 | 0.097581 | 1.9646
111.83 | 161.2524 | 0.87872 | -0.029909 | 1.9908 | 0.097636 | 1.9658
111.8399 | 161.4866 | 0.87887 | 0.06287 | 1.9937 | 0.097652 | 1.9687
111.8499 | 161.6352 | 0.87878 | -0.12269 | 1.9955 | 0.097642 | 1.9705
111.8599 | 161.5895 | 0.87878 | -0.19716 | 1.9949 | 0.097642 | 1.97
111.87 | 161.5095 | 0.87879 | -0.27162 | 1.9939 | 0.097643 | 1.969
111.8799 | 161.4238 | 0.8788 | -0.34487 | 1.9929 | 0.097645 | 1.9679
111.8899 | 161.3438 | 0.87882 | -0.40347 | 1.9919 | 0.097646 | 1.9669
111.9 | 161.3038 | 0.87886 | -0.44986 | 1.9914 | 0.097651 | 1.9664
111.9099 | 161.2124 | 0.87892 | -0.46939 | 1.9903 | 0.097658 | 1.9653
111.9199 | 161.2219 | 0.8792 | -0.25209 | 1.9904 | 0.097689 | 1.9654
111.93 | 161.4124 | 0.87943 | -0.10438 | 1.9927 | 0.097714 | 1.9678
111.94 | 161.4943 | 0.87938 | -0.235 | 1.9938 | 0.097709 | 1.9688
111.9499 | 161.5114 | 0.87935 | -0.34975 | 1.994 | 0.097706 | 1.969
111.96 | 161.4067 | 0.87935 | -0.43765 | 1.9927 | 0.097706 | 1.9677
111.97 | 161.3323 | 0.87936 | -0.49747 | 1.9918 | 0.097707 | 1.9668
111.9799 | 161.279 | 0.87952 | -0.41934 | 1.9911 | 0.097725 | 1.9661
111.9899 | 161.3476 | 0.87995 | -0.07874 | 1.9919 | 0.097772 | 1.967
111.9999 | 161.5705 | 0.88002 | -0.068974 | 1.9947 | 0.09778 | 1.9697
112.0099 | 161.5914 | 0.87999 | -0.18495 | 1.995 | 0.097777 | 1.97
112.02 | 161.5533 | 0.88 | -0.24477 | 1.9945 | 0.097778 | 1.9695
112.0299 | 161.5362 | 0.88 | -0.33266 | 1.9943 | 0.097778 | 1.9693
112.04 | 161.4543 | 0.88 | -0.42056 | 1.9933 | 0.097778 | 1.9683
112.05 | 161.4047 | 0.88003 | -0.46451 | 1.9927 | 0.097781 | 1.9677
112.0599 | 161.359 | 0.88035 | -0.22035 | 1.9921 | 0.097817 | 1.9671
112.0699 | 161.5971 | 0.8807 | 0.051883 | 1.995 | 0.097855 | 1.9701
112.0799 | 161.8333 | 0.88072 | 0.0067143 | 1.9979 | 0.097858 | 1.973
112.0899 | 161.8257 | 0.8807 | -0.11048 | 1.9978 | 0.097855 | 1.9729
112.1 | 161.8143 | 0.88071 | -0.16908 | 1.9977 | 0.097857 | 1.9727
112.11 | 161.7095 | 0.88072 | -0.24232 | 1.9964 | 0.097858 | 1.9714
112.12 | 161.6524 | 0.88076 | -0.28749 | 1.9957 | 0.097863 | 1.9707
112.13 | 161.6028 | 0.88083 | -0.30336 | 1.9951 | 0.09787 | 1.9701
112.14 | 161.5667 | 0.88091 | -0.29116 | 1.9946 | 0.097879 | 1.9697
112.15 | 161.601 | 0.88099 | -0.30703 | 1.9951 | 0.097888 | 1.9701
112.1599 | 161.5686 | 0.88102 | -0.33877 | 1.9947 | 0.097891 | 1.9697
112.1699 | 161.5438 | 0.88104 | -0.39858 | 1.9944 | 0.097894 | 1.9694
112.1799 | 161.5057 | 0.88106 | -0.45718 | 1.9939 | 0.097895 | 1.9689
112.19 | 161.4504 | 0.88126 | -0.35219 | 1.9932 | 0.097917 | 1.9682
112.2 | 161.6086 | 0.88159 | -0.092169 | 1.9952 | 0.097954 | 1.9702
112.2099 | 161.7533 | 0.8816 | -0.13856 | 1.997 | 0.097956 | 1.972
112.22 | 161.7514 | 0.88156 | -0.26674 | 1.9969 | 0.097951 | 1.972
112.23 | 161.7419 | 0.88158 | -0.33999 | 1.9968 | 0.097953 | 1.9718
112.2399 | 161.6638 | 0.88158 | -0.41323 | 1.9958 | 0.097953 | 1.9709
112.25 | 161.6295 | 0.88158 | -0.50113 | 1.9954 | 0.097953 | 1.9705
112.26 | 161.54 | 0.88191 | -0.23988 | 1.9943 | 0.09799 | 1.9693
112.2699 | 161.7571 | 0.88226 | 0.047 | 1.997 | 0.098028 | 1.972
112.2799 | 161.9286 | 0.88227 | -0.026247 | 1.9991 | 0.09803 | 1.9741
112.2899 | 161.9419 | 0.88224 | -0.12757 | 1.9993 | 0.098027 | 1.9743
112.3 | 161.919 | 0.88226 | -0.20082 | 1.999 | 0.098028 | 1.974
112.31 | 161.8086 | 0.88227 | -0.27406 | 1.9976 | 0.09803 | 1.9727
112.32 | 161.7609 | 0.8823 | -0.31923 | 1.997 | 0.098033 | 1.9721
112.3299 | 161.7286 | 0.88235 | -0.35219 | 1.9966 | 0.098039 | 1.9717
112.3399 | 161.6657 | 0.88244 | -0.34121 | 1.9959 | 0.098049 | 1.9709
112.35 | 161.6809 | 0.88256 | -0.28749 | 1.9961 | 0.098063 | 1.9711
112.3599 | 161.679 | 0.88266 | -0.27651 | 1.996 | 0.098073 | 1.9711
112.3699 | 161.7191 | 0.8827 | -0.3058 | 1.9965 | 0.098077 | 1.9716
112.38 | 161.7095 | 0.88272 | -0.3644 | 1.9964 | 0.09808 | 1.9714
112.3899 | 161.6581 | 0.88275 | -0.42422 | 1.9958 | 0.098083 | 1.9708
112.3999 | 161.66 | 0.88278 | -0.46939 | 1.9958 | 0.098086 | 1.9708
112.41 | 161.6429 | 0.88312 | -0.20936 | 1.9956 | 0.098125 | 1.9706
112.42 | 161.8143 | 0.8833 | -0.10316 | 1.9977 | 0.098144 | 1.9727
112.43 | 161.9057 | 0.88324 | -0.23134 | 1.9988 | 0.098138 | 1.9739
112.4399 | 161.8638 | 0.88324 | -0.31923 | 1.9983 | 0.098138 | 1.9733
112.4499 | 161.8238 | 0.88324 | -0.39248 | 1.9978 | 0.098138 | 1.9728
112.46 | 161.7228 | 0.88327 | -0.45108 | 1.9966 | 0.098141 | 1.9716
112.47 | 161.7191 | 0.88362 | -0.2057 | 1.9965 | 0.09818 | 1.9716
112.48 | 161.8924 | 0.8838 | -0.056766 | 1.9987 | 0.0982 | 1.9737
112.4899 | 161.9381 | 0.88379 | -0.15809 | 1.9992 | 0.098199 | 1.9743
112.5 | 161.9952 | 0.8838 | -0.23134 | 1.9999 | 0.0982 | 1.975
112.5099 | 161.9476 | 0.88382 | -0.29116 | 1.9994 | 0.098202 | 1.9744
112.52 | 161.8867 | 0.88382 | -0.37905 | 1.9986 | 0.098202 | 1.9736
112.5299 | 161.8238 | 0.88386 | -0.40957 | 1.9978 | 0.098206 | 1.9728
112.54 | 161.7286 | 0.88394 | -0.41079 | 1.9966 | 0.098215 | 1.9717
112.5499 | 161.7457 | 0.88406 | -0.37173 | 1.9969 | 0.098228 | 1.9719
112.5599 | 161.7648 | 0.88424 | -0.25087 | 1.9971 | 0.098249 | 1.9721
112.57 | 161.9038 | 0.88443 | -0.14344 | 1.9988 | 0.09827 | 1.9738
112.58 | 162.0391 | 0.88455 | -0.1056 | 2.0005 | 0.098283 | 1.9755
112.5899 | 162.081 | 0.88458 | -0.15077 | 2.001 | 0.098286 | 1.976
112.6 | 162.0905 | 0.88459 | -0.22523 | 2.0011 | 0.098288 | 1.9761
112.6099 | 162.0391 | 0.88463 | -0.25575 | 2.0005 | 0.098292 | 1.9755
112.6199 | 162.0181 | 0.88471 | -0.25819 | 2.0002 | 0.098301 | 1.9752
112.63 | 162.0086 | 0.88482 | -0.24843 | 2.0001 | 0.098313 | 1.9751
112.6399 | 161.9933 | 0.88487 | -0.25087 | 1.9999 | 0.098319 | 1.9749
112.65 | 162.0238 | 0.88491 | -0.29848 | 2.0003 | 0.098323 | 1.9753
112.6599 | 161.9533 | 0.88494 | -0.3583 | 1.9994 | 0.098326 | 1.9744
112.67 | 161.94 | 0.88496 | -0.40225 | 1.9993 | 0.098329 | 1.9743
112.68 | 161.9114 | 0.88502 | -0.44742 | 1.9989 | 0.098335 | 1.9739
112.69 | 161.8543 | 0.88507 | -0.44986 | 1.9982 | 0.098341 | 1.9732
112.7 | 161.8638 | 0.88515 | -0.45352 | 1.9983 | 0.09835 | 1.9733
112.71 | 161.8333 | 0.88524 | -0.44131 | 1.9979 | 0.09836 | 1.973
112.7199 | 161.8848 | 0.88532 | -0.4291 | 1.9986 | 0.098369 | 1.9736
112.73 | 161.9057 | 0.88542 | -0.43399 | 1.9988 | 0.098379 | 1.9739
112.74 | 161.8829 | 0.88548 | -0.43887 | 1.9986 | 0.098387 | 1.9736
112.75 | 161.921 | 0.88556 | -0.42544 | 1.999 | 0.098396 | 1.974
112.76 | 161.9248 | 0.88566 | -0.41323 | 1.9991 | 0.098406 | 1.9741
112.7699 | 161.9667 | 0.88579 | -0.34609 | 1.9996 | 0.098421 | 1.9746
112.7799 | 162.0276 | 0.88596 | -0.25209 | 2.0003 | 0.09844 | 1.9754
112.79 | 162.0829 | 0.88612 | -0.17152 | 2.001 | 0.098458 | 1.976
112.8 | 162.1972 | 0.88622 | -0.1471 | 2.0024 | 0.098468 | 1.9775
112.8099 | 162.2314 | 0.88626 | -0.19227 | 2.0029 | 0.098473 | 1.9779
112.8199 | 162.2353 | 0.88628 | -0.25331 | 2.0029 | 0.098476 | 1.9779
112.83 | 162.22 | 0.88635 | -0.2704 | 2.0027 | 0.098483 | 1.9777
112.8399 | 162.1724 | 0.88643 | -0.25942 | 2.0021 | 0.098492 | 1.9772
112.8499 | 162.1991 | 0.88652 | -0.235 | 2.0025 | 0.098502 | 1.9775
112.86 | 162.1876 | 0.88659 | -0.25331 | 2.0023 | 0.09851 | 1.9773
112.8699 | 162.1952 | 0.88663 | -0.2997 | 2.0024 | 0.098514 | 1.9774
112.8799 | 162.1724 | 0.88666 | -0.34487 | 2.0021 | 0.098517 | 1.9772
112.89 | 162.1095 | 0.88668 | -0.40347 | 2.0014 | 0.09852 | 1.9764
112.8999 | 162.1019 | 0.88672 | -0.44986 | 2.0013 | 0.098525 | 1.9763
112.9099 | 162.0619 | 0.88684 | -0.39614 | 2.0008 | 0.098538 | 1.9758
112.9199 | 162.1705 | 0.8872 | -0.11048 | 2.0021 | 0.098578 | 1.9771
112.93 | 162.3248 | 0.88725 | -0.12879 | 2.004 | 0.098584 | 1.979
112.9399 | 162.3762 | 0.88721 | -0.25697 | 2.0046 | 0.098579 | 1.9797
112.9499 | 162.3743 | 0.88723 | -0.33022 | 2.0046 | 0.098581 | 1.9796
112.9599 | 162.2467 | 0.88723 | -0.40347 | 2.003 | 0.098581 | 1.9781
112.9699 | 162.1895 | 0.88723 | -0.49136 | 2.0023 | 0.098581 | 1.9774
112.9799 | 162.1495 | 0.88741 | -0.38516 | 2.0018 | 0.098602 | 1.9769
112.99 | 162.2448 | 0.88785 | -0.029909 | 2.003 | 0.098651 | 1.978
113 | 162.5058 | 0.88795 | 0.0079351 | 2.0062 | 0.098661 | 1.9813
113.01 | 162.582 | 0.88791 | -0.10682 | 2.0072 | 0.098656 | 1.9822
113.02 | 162.5724 | 0.88793 | -0.16664 | 2.0071 | 0.098659 | 1.9821
113.03 | 162.5153 | 0.88795 | -0.2411 | 2.0064 | 0.098661 | 1.9814
113.04 | 162.4105 | 0.88796 | -0.30092 | 2.0051 | 0.098662 | 1.9801
113.0499 | 162.3838 | 0.88801 | -0.33388 | 2.0047 | 0.098668 | 1.9798
113.0599 | 162.321 | 0.88812 | -0.3229 | 2.004 | 0.09868 | 1.979
113.0699 | 162.3324 | 0.88824 | -0.25575 | 2.0041 | 0.098693 | 1.9791
113.08 | 162.3819 | 0.88836 | -0.21669 | 2.0047 | 0.098707 | 1.9797
113.09 | 162.3819 | 0.88841 | -0.235 | 2.0047 | 0.098713 | 1.9797
113.0999 | 162.4143 | 0.88844 | -0.2936 | 2.0051 | 0.098716 | 1.9801
113.11 | 162.3553 | 0.88845 | -0.36684 | 2.0044 | 0.098717 | 1.9794
113.12 | 162.3381 | 0.88851 | -0.39858 | 2.0042 | 0.098723 | 1.9792
113.1299 | 162.3057 | 0.88857 | -0.3998 | 2.0038 | 0.098731 | 1.9788
113.14 | 162.2657 | 0.88865 | -0.40225 | 2.0033 | 0.098739 | 1.9783
113.1499 | 162.3 | 0.88872 | -0.40469 | 2.0037 | 0.098747 | 1.9787
113.1599 | 162.2429 | 0.88876 | -0.44986 | 2.003 | 0.098751 | 1.978
113.17 | 162.2467 | 0.88888 | -0.41323 | 2.003 | 0.098765 | 1.9781
113.18 | 162.3458 | 0.88927 | -0.10071 | 2.0043 | 0.098808 | 1.9793
113.19 | 162.5191 | 0.88931 | -0.13245 | 2.0064 | 0.098812 | 1.9814
113.1999 | 162.5857 | 0.88924 | -0.27406 | 2.0072 | 0.098805 | 1.9823
113.21 | 162.4829 | 0.88925 | -0.34731 | 2.006 | 0.098806 | 1.981
113.22 | 162.4067 | 0.88927 | -0.42178 | 2.005 | 0.098808 | 1.98
113.2299 | 162.3362 | 0.88927 | -0.49503 | 2.0042 | 0.098808 | 1.9792
113.24 | 162.2619 | 0.88953 | -0.30703 | 2.0032 | 0.098837 | 1.9783
113.2499 | 162.4219 | 0.88992 | -0.0042727 | 2.0052 | 0.09888 | 1.9802
113.26 | 162.62 | 0.88995 | -0.034792 | 2.0077 | 0.098883 | 1.9827
113.27 | 162.6829 | 0.88991 | -0.16419 | 2.0084 | 0.098879 | 1.9835
113.28 | 162.6372 | 0.88993 | -0.20936 | 2.0079 | 0.098882 | 1.9829
113.29 | 162.5286 | 0.88993 | -0.29726 | 2.0065 | 0.098882 | 1.9816
113.3 | 162.5 | 0.88995 | -0.37051 | 2.0062 | 0.098883 | 1.9812
113.31 | 162.42 | 0.88997 | -0.41445 | 2.0052 | 0.098886 | 1.9802
113.3199 | 162.3762 | 0.89003 | -0.44619 | 2.0046 | 0.098892 | 1.9797
113.33 | 162.3229 | 0.89011 | -0.44864 | 2.004 | 0.098901 | 1.979
113.3399 | 162.2886 | 0.8902 | -0.423 | 2.0036 | 0.098911 | 1.9786
113.35 | 162.3362 | 0.89028 | -0.42666 | 2.0042 | 0.09892 | 1.9792
113.36 | 162.3229 | 0.89033 | -0.44497 | 2.004 | 0.098926 | 1.979
113.3699 | 162.3286 | 0.89048 | -0.38149 | 2.0041 | 0.098942 | 1.9791
113.38 | 162.4372 | 0.89084 | -0.10804 | 2.0054 | 0.098982 | 1.9804
113.3899 | 162.5515 | 0.89083 | -0.18129 | 2.0068 | 0.098981 | 1.9818
113.3999 | 162.6239 | 0.89073 | -0.3644 | 2.0077 | 0.09897 | 1.9827
113.41 | 162.5438 | 0.89075 | -0.43765 | 2.0067 | 0.098972 | 1.9817
113.4199 | 162.4639 | 0.89076 | -0.49747 | 2.0057 | 0.098973 | 1.9808
113.4299 | 162.4105 | 0.89099 | -0.34975 | 2.0051 | 0.098999 | 1.9801
113.4399 | 162.5058 | 0.89132 | -0.076299 | 2.0062 | 0.099036 | 1.9813
113.4499 | 162.6524 | 0.89131 | -0.16175 | 2.0081 | 0.099034 | 1.9831
113.4599 | 162.6601 | 0.89128 | -0.29116 | 2.0081 | 0.099031 | 1.9832
113.4699 | 162.6219 | 0.89129 | -0.34975 | 2.0077 | 0.099033 | 1.9827
113.48 | 162.5248 | 0.89129 | -0.43765 | 2.0065 | 0.099033 | 1.9815
113.4899 | 162.4467 | 0.89137 | -0.44253 | 2.0055 | 0.099042 | 1.9805
113.5 | 162.5324 | 0.8918 | -0.073857 | 2.0066 | 0.099089 | 1.9816
113.51 | 162.7229 | 0.89197 | 0.020143 | 2.0089 | 0.099108 | 1.984
113.52 | 162.8029 | 0.89193 | -0.09461 | 2.0099 | 0.099104 | 1.9849
113.5299 | 162.8105 | 0.89195 | -0.16786 | 2.01 | 0.099105 | 1.985
113.54 | 162.7305 | 0.89197 | -0.22768 | 2.009 | 0.099108 | 1.984
113.5499 | 162.702 | 0.89199 | -0.28627 | 2.0087 | 0.09911 | 1.9837
113.56 | 162.6105 | 0.89203 | -0.33266 | 2.0075 | 0.099114 | 1.9826
113.57 | 162.5515 | 0.89211 | -0.33388 | 2.0068 | 0.099123 | 1.9818
113.5799 | 162.54 | 0.89221 | -0.29604 | 2.0067 | 0.099135 | 1.9817
113.59 | 162.5343 | 0.89231 | -0.30092 | 2.0066 | 0.099145 | 1.9816
113.6 | 162.5591 | 0.89236 | -0.30458 | 2.0069 | 0.099151 | 1.9819
113.6099 | 162.542 | 0.8924 | -0.34975 | 2.0067 | 0.099156 | 1.9817
113.62 | 162.5248 | 0.89243 | -0.40957 | 2.0065 | 0.099159 | 1.9815
113.6299 | 162.5058 | 0.89247 | -0.44009 | 2.0062 | 0.099163 | 1.9813
113.6399 | 162.4296 | 0.89251 | -0.48526 | 2.0053 | 0.099167 | 1.9803
113.65 | 162.4467 | 0.89271 | -0.39248 | 2.0055 | 0.09919 | 1.9805
113.66 | 162.5705 | 0.89305 | -0.092169 | 2.007 | 0.099228 | 1.9821
113.67 | 162.7153 | 0.89307 | -0.13856 | 2.0088 | 0.09923 | 1.9839
113.6799 | 162.742 | 0.89303 | -0.26918 | 2.0092 | 0.099225 | 1.9842
113.69 | 162.6677 | 0.89304 | -0.34243 | 2.0082 | 0.099227 | 1.9833
113.6999 | 162.6182 | 0.89304 | -0.43032 | 2.0076 | 0.099227 | 1.9827
113.71 | 162.5038 | 0.89307 | -0.47671 | 2.0062 | 0.09923 | 1.9812
113.72 | 162.5248 | 0.89344 | -0.1764 | 2.0065 | 0.099271 | 1.9815
113.7299 | 162.681 | 0.89368 | -0.014039 | 2.0084 | 0.099298 | 1.9834
113.74 | 162.8239 | 0.89367 | -0.099493 | 2.0102 | 0.099296 | 1.9852
113.75 | 162.8467 | 0.89367 | -0.18739 | 2.0105 | 0.099296 | 1.9855
113.76 | 162.7724 | 0.89369 | -0.23134 | 2.0095 | 0.099299 | 1.9846
113.77 | 162.7248 | 0.89371 | -0.3058 | 2.0089 | 0.099301 | 1.984
113.7799 | 162.6791 | 0.89373 | -0.3644 | 2.0084 | 0.099304 | 1.9834
113.7899 | 162.5953 | 0.89379 | -0.38027 | 2.0073 | 0.09931 | 1.9824
113.7999 | 162.5953 | 0.89389 | -0.35586 | 2.0073 | 0.099321 | 1.9824
113.8099 | 162.5705 | 0.89403 | -0.30336 | 2.007 | 0.099336 | 1.9821
113.8199 | 162.62 | 0.89412 | -0.27773 | 2.0077 | 0.099347 | 1.9827
113.8299 | 162.6334 | 0.89416 | -0.32534 | 2.0078 | 0.099351 | 1.9828
113.84 | 162.6029 | 0.89417 | -0.38516 | 2.0074 | 0.099353 | 1.9825
113.85 | 162.5953 | 0.89419 | -0.4584 | 2.0073 | 0.099354 | 1.9824
113.86 | 162.5286 | 0.89437 | -0.37905 | 2.0065 | 0.099375 | 1.9816
113.8699 | 162.6486 | 0.89471 | -0.079961 | 2.008 | 0.099412 | 1.983
113.8799 | 162.7896 | 0.89471 | -0.16664 | 2.0097 | 0.099412 | 1.9848
113.89 | 162.7991 | 0.89464 | -0.32412 | 2.0099 | 0.099404 | 1.9849
113.8999 | 162.7648 | 0.89467 | -0.36929 | 2.0094 | 0.099407 | 1.9845
113.91 | 162.681 | 0.89467 | -0.45718 | 2.0084 | 0.099407 | 1.9834
113.9199 | 162.6105 | 0.89476 | -0.44742 | 2.0075 | 0.099418 | 1.9826
113.9299 | 162.6658 | 0.89516 | -0.1056 | 2.0082 | 0.099462 | 1.9832
113.9399 | 162.7991 | 0.89531 | -0.040896 | 2.0099 | 0.099478 | 1.9849
113.95 | 162.9401 | 0.89525 | -0.1703 | 2.0116 | 0.099473 | 1.9866
113.96 | 162.8791 | 0.89528 | -0.23012 | 2.0109 | 0.099476 | 1.9859
113.97 | 162.8525 | 0.89529 | -0.30458 | 2.0105 | 0.099477 | 1.9855
113.98 | 162.8105 | 0.89529 | -0.37783 | 2.01 | 0.099477 | 1.985
113.99 | 162.6886 | 0.89531 | -0.45108 | 2.0085 | 0.099478 | 1.9835
114 | 162.6696 | 0.89548 | -0.34243 | 2.0083 | 0.099498 | 1.9833
114.01 | 162.7439 | 0.89588 | -0.027467 | 2.0092 | 0.099542 | 1.9842
114.0199 | 162.9762 | 0.896 | 0.023805 | 2.0121 | 0.099556 | 1.9871
114.03 | 163.0582 | 0.89596 | -0.093389 | 2.0131 | 0.099551 | 1.9881
114.04 | 163.0182 | 0.89599 | -0.16664 | 2.0126 | 0.099554 | 1.9876
114.05 | 163.0124 | 0.89599 | -0.23988 | 2.0125 | 0.099554 | 1.9875
114.06 | 162.881 | 0.89601 | -0.2997 | 2.0109 | 0.099557 | 1.9859
114.0699 | 162.8581 | 0.89605 | -0.33266 | 2.0106 | 0.099561 | 1.9856
114.08 | 162.8258 | 0.89613 | -0.32167 | 2.0102 | 0.09957 | 1.9852
114.0899 | 162.7743 | 0.89623 | -0.31069 | 2.0096 | 0.099581 | 1.9846
114.0999 | 162.7686 | 0.89628 | -0.34365 | 2.0095 | 0.099587 | 1.9845
114.1099 | 162.742 | 0.89632 | -0.37417 | 2.0092 | 0.099591 | 1.9842
114.1199 | 162.7286 | 0.89635 | -0.43399 | 2.009 | 0.099594 | 1.984
114.13 | 162.7077 | 0.89643 | -0.45108 | 2.0087 | 0.099603 | 1.9838
114.14 | 162.7534 | 0.89684 | -0.09461 | 2.0093 | 0.099649 | 1.9843
114.15 | 163.0334 | 0.89695 | -0.056766 | 2.0128 | 0.099661 | 1.9878
114.1599 | 163.0524 | 0.89687 | -0.2289 | 2.013 | 0.099652 | 1.988
114.17 | 163.0524 | 0.89687 | -0.30092 | 2.013 | 0.099652 | 1.988
114.1799 | 162.9725 | 0.89688 | -0.37539 | 2.012 | 0.099653 | 1.987
114.19 | 162.8772 | 0.89688 | -0.44864 | 2.0108 | 0.099653 | 1.9859
114.2 | 162.8391 | 0.89707 | -0.34243 | 2.0104 | 0.099674 | 1.9854
114.21 | 162.9172 | 0.89751 | 0.012818 | 2.0113 | 0.099723 | 1.9863
114.2199 | 163.1325 | 0.89761 | 0.064091 | 2.014 | 0.099735 | 1.989
114.23 | 163.2258 | 0.89755 | -0.093389 | 2.0151 | 0.099727 | 1.9902
114.24 | 163.182 | 0.89757 | -0.15321 | 2.0146 | 0.09973 | 1.9896
114.2499 | 163.1477 | 0.89759 | -0.21303 | 2.0142 | 0.099732 | 1.9892
114.26 | 163.0658 | 0.89761 | -0.27162 | 2.0132 | 0.099735 | 1.9882
114.27 | 163.0524 | 0.89768 | -0.27651 | 2.013 | 0.099742 | 1.988
114.2799 | 163.0315 | 0.89779 | -0.25209 | 2.0127 | 0.099754 | 1.9878
114.2899 | 163.0086 | 0.89789 | -0.22645 | 2.0125 | 0.099766 | 1.9875
114.2999 | 163.0562 | 0.89797 | -0.21425 | 2.013 | 0.099775 | 1.9881
114.31 | 163.0334 | 0.89801 | -0.26186 | 2.0128 | 0.099779 | 1.9878
114.32 | 163.0353 | 0.89804 | -0.32045 | 2.0128 | 0.099782 | 1.9878
114.3299 | 163.0048 | 0.89807 | -0.3644 | 2.0124 | 0.099785 | 1.9874
114.34 | 162.9477 | 0.89812 | -0.39736 | 2.0117 | 0.099791 | 1.9867
114.3499 | 162.9515 | 0.89819 | -0.40225 | 2.0117 | 0.099798 | 1.9868
114.36 | 162.9019 | 0.89825 | -0.43521 | 2.0111 | 0.099806 | 1.9862
114.37 | 162.8943 | 0.89829 | -0.46573 | 2.011 | 0.09981 | 1.9861
114.3799 | 162.8848 | 0.89851 | -0.31801 | 2.0109 | 0.099834 | 1.9859
114.39 | 163.0467 | 0.89884 | -0.060428 | 2.0129 | 0.099871 | 1.9879
114.3999 | 163.2087 | 0.89887 | -0.12147 | 2.0149 | 0.099874 | 1.9899
114.4099 | 163.241 | 0.89884 | -0.22401 | 2.0153 | 0.099871 | 1.9903
114.42 | 163.201 | 0.89885 | -0.29726 | 2.0148 | 0.099872 | 1.9899
114.43 | 163.1477 | 0.89885 | -0.37051 | 2.0142 | 0.099872 | 1.9892
114.44 | 163.0429 | 0.89888 | -0.44497 | 2.0129 | 0.099875 | 1.9879
114.45 | 163.0029 | 0.89903 | -0.36562 | 2.0124 | 0.099892 | 1.9874
114.46 | 163.0715 | 0.89948 | 0.018922 | 2.0132 | 0.099942 | 1.9883
114.4699 | 163.2772 | 0.89965 | 0.12635 | 2.0158 | 0.099961 | 1.9908
114.48 | 163.4106 | 0.8996 | -0.01648 | 2.0174 | 0.099955 | 1.9924
114.4899 | 163.3972 | 0.89961 | -0.076299 | 2.0172 | 0.099957 | 1.9923
114.5 | 163.3801 | 0.89963 | -0.15077 | 2.017 | 0.099958 | 1.9921
114.5099 | 163.2829 | 0.89965 | -0.19716 | 2.0158 | 0.099961 | 1.9909
114.52 | 163.2429 | 0.89973 | -0.20082 | 2.0153 | 0.09997 | 1.9904
114.53 | 163.2429 | 0.89984 | -0.1764 | 2.0153 | 0.099982 | 1.9904
114.5399 | 163.2163 | 0.89992 | -0.16664 | 2.015 | 0.099991 | 1.99
114.55 | 163.2429 | 0.89996 | -0.22645 | 2.0153 | 0.099995 | 1.9904
114.56 | 163.2048 | 0.89999 | -0.27162 | 2.0149 | 0.099998 | 1.9899
114.5699 | 163.182 | 0.90003 | -0.30092 | 2.0146 | 0.1 | 1.9896
114.58 | 163.1534 | 0.90009 | -0.31557 | 2.0142 | 0.10001 | 1.9893
114.5899 | 163.0982 | 0.90015 | -0.33266 | 2.0136 | 0.10002 | 1.9886
114.6 | 163.102 | 0.90019 | -0.37783 | 2.0136 | 0.10002 | 1.9886
114.61 | 163.0639 | 0.90023 | -0.43643 | 2.0131 | 0.10003 | 1.9882
114.6199 | 163.0315 | 0.90028 | -0.43887 | 2.0127 | 0.10003 | 1.9878
114.63 | 163.0829 | 0.90065 | -0.15321 | 2.0134 | 0.10007 | 1.9884
114.64 | 163.2144 | 0.90082 | -0.047 | 2.015 | 0.10009 | 1.99
114.65 | 163.3439 | 0.90076 | -0.19105 | 2.0166 | 0.10008 | 1.9916
114.66 | 163.3153 | 0.90076 | -0.27895 | 2.0162 | 0.10008 | 1.9913
114.6699 | 163.2886 | 0.90077 | -0.33754 | 2.0159 | 0.10009 | 1.9909
114.68 | 163.2105 | 0.90077 | -0.42544 | 2.0149 | 0.10009 | 1.99
114.6899 | 163.1325 | 0.9008 | -0.49869 | 2.014 | 0.10009 | 1.989
114.6999 | 163.1439 | 0.90121 | -0.12757 | 2.0141 | 0.10013 | 1.9891
114.71 | 163.3896 | 0.90156 | 0.13123 | 2.0172 | 0.10017 | 1.9922
114.72 | 163.5877 | 0.90148 | -0.010377 | 2.0196 | 0.10016 | 1.9946
114.7299 | 163.582 | 0.90141 | -0.16786 | 2.0195 | 0.10016 | 1.9946
114.74 | 163.4982 | 0.90145 | -0.21303 | 2.0185 | 0.10016 | 1.9935
114.75 | 163.4753 | 0.90148 | -0.25697 | 2.0182 | 0.10016 | 1.9932
114.76 | 163.3382 | 0.90152 | -0.30214 | 2.0165 | 0.10017 | 1.9915
114.7699 | 163.2925 | 0.90157 | -0.33266 | 2.016 | 0.10017 | 1.991
114.7799 | 163.2372 | 0.90162 | -0.35097 | 2.0153 | 0.10018 | 1.9903
114.7899 | 163.1839 | 0.90168 | -0.38393 | 2.0146 | 0.10019 | 1.9896
114.8 | 163.1801 | 0.90174 | -0.3998 | 2.0146 | 0.10019 | 1.9896
114.8099 | 163.1458 | 0.9018 | -0.41934 | 2.0141 | 0.1002 | 1.9892
114.82 | 163.1496 | 0.90186 | -0.45108 | 2.0142 | 0.10021 | 1.9892
114.8299 | 163.1896 | 0.9022 | -0.16664 | 2.0147 | 0.10024 | 1.9897
114.8399 | 163.3629 | 0.90232 | -0.13123 | 2.0168 | 0.10026 | 1.9919
114.85 | 163.4239 | 0.90224 | -0.30214 | 2.0176 | 0.10025 | 1.9926
114.8599 | 163.3648 | 0.90222 | -0.39004 | 2.0168 | 0.10025 | 1.9919
114.87 | 163.3039 | 0.90224 | -0.46329 | 2.0161 | 0.10025 | 1.9911
114.8799 | 163.241 | 0.90246 | -0.34365 | 2.0153 | 0.10027 | 1.9903
114.8899 | 163.3134 | 0.90277 | -0.072636 | 2.0162 | 0.10031 | 1.9912
114.9 | 163.4944 | 0.90278 | -0.1471 | 2.0184 | 0.10031 | 1.9935
114.9099 | 163.4791 | 0.90277 | -0.235 | 2.0183 | 0.10031 | 1.9933
114.92 | 163.4486 | 0.90277 | -0.3229 | 2.0179 | 0.10031 | 1.9929
114.9299 | 163.3896 | 0.90277 | -0.41079 | 2.0172 | 0.10031 | 1.9922
114.94 | 163.2601 | 0.90281 | -0.44131 | 2.0156 | 0.10031 | 1.9906
114.9499 | 163.2734 | 0.90318 | -0.13978 | 2.0157 | 0.10035 | 1.9907
114.9599 | 163.4296 | 0.90341 | 0.0091558 | 2.0176 | 0.10038 | 1.9927
114.9699 | 163.5915 | 0.9034 | -0.079961 | 2.0196 | 0.10038 | 1.9947
114.98 | 163.5668 | 0.9034 | -0.16786 | 2.0193 | 0.10038 | 1.9944
114.99 | 163.5039 | 0.9034 | -0.2411 | 2.0186 | 0.10038 | 1.9936
115 | 163.4887 | 0.90341 | -0.31435 | 2.0184 | 0.10038 | 1.9934
115.01 | 163.3877 | 0.90345 | -0.3583 | 2.0171 | 0.10038 | 1.9922
115.0199 | 163.3229 | 0.90352 | -0.36196 | 2.0163 | 0.10039 | 1.9914
115.0299 | 163.2982 | 0.90361 | -0.35097 | 2.016 | 0.1004 | 1.9911
115.04 | 163.2867 | 0.90369 | -0.35464 | 2.0159 | 0.10041 | 1.9909
115.0499 | 163.302 | 0.90374 | -0.37051 | 2.0161 | 0.10042 | 1.9911
115.06 | 163.2544 | 0.90377 | -0.43032 | 2.0155 | 0.10042 | 1.9905
115.0699 | 163.2448 | 0.90384 | -0.44742 | 2.0154 | 0.10043 | 1.9904
115.0799 | 163.3134 | 0.90421 | -0.14832 | 2.0162 | 0.10047 | 1.9912
115.09 | 163.4429 | 0.90428 | -0.15321 | 2.0178 | 0.10048 | 1.9928
115.1 | 163.5325 | 0.90422 | -0.28261 | 2.0189 | 0.10047 | 1.9939
115.11 | 163.4563 | 0.90422 | -0.37051 | 2.018 | 0.10047 | 1.993
115.1199 | 163.4239 | 0.90422 | -0.4584 | 2.0176 | 0.10047 | 1.9926
115.1299 | 163.3305 | 0.9044 | -0.35219 | 2.0164 | 0.10049 | 1.9915
115.14 | 163.3953 | 0.90474 | -0.09461 | 2.0172 | 0.10053 | 1.9923
115.1499 | 163.5877 | 0.90478 | -0.12635 | 2.0196 | 0.10053 | 1.9946
115.16 | 163.5687 | 0.90476 | -0.22768 | 2.0194 | 0.10053 | 1.9944
115.1699 | 163.5725 | 0.90476 | -0.31557 | 2.0194 | 0.10053 | 1.9944
115.1799 | 163.5153 | 0.90476 | -0.38882 | 2.0187 | 0.10053 | 1.9937
115.19 | 163.4067 | 0.90477 | -0.46329 | 2.0174 | 0.10053 | 1.9924
115.2 | 163.3725 | 0.90504 | -0.30214 | 2.0169 | 0.10056 | 1.992
115.2099 | 163.5439 | 0.90544 | 0.053104 | 2.0191 | 0.1006 | 1.9941
115.22 | 163.7611 | 0.90545 | -0.0067143 | 2.0217 | 0.10061 | 1.9968
115.23 | 163.7973 | 0.90538 | -0.16297 | 2.0222 | 0.1006 | 1.9972
115.2399 | 163.7039 | 0.90541 | -0.20814 | 2.021 | 0.1006 | 1.9961
115.2499 | 163.6525 | 0.90541 | -0.29604 | 2.0204 | 0.1006 | 1.9954
115.2599 | 163.521 | 0.90542 | -0.35464 | 2.0188 | 0.1006 | 1.9938
115.27 | 163.4887 | 0.90546 | -0.41323 | 2.0184 | 0.10061 | 1.9934
115.28 | 163.4239 | 0.90552 | -0.44619 | 2.0176 | 0.10061 | 1.9926
115.29 | 163.3344 | 0.90558 | -0.43643 | 2.0165 | 0.10062 | 1.9915
115.3 | 163.3515 | 0.90565 | -0.4523 | 2.0167 | 0.10063 | 1.9917
115.3099 | 163.2982 | 0.90573 | -0.45718 | 2.016 | 0.10064 | 1.9911
115.3199 | 163.3629 | 0.90606 | -0.18617 | 2.0168 | 0.10067 | 1.9919
115.33 | 163.5039 | 0.90621 | -0.12269 | 2.0186 | 0.10069 | 1.9936
115.3399 | 163.542 | 0.90614 | -0.26674 | 2.019 | 0.10068 | 1.9941
115.35 | 163.561 | 0.90614 | -0.35464 | 2.0193 | 0.10068 | 1.9943
115.36 | 163.4715 | 0.90614 | -0.44253 | 2.0182 | 0.10068 | 1.9932
115.3699 | 163.4239 | 0.90632 | -0.33632 | 2.0176 | 0.1007 | 1.9926
115.38 | 163.502 | 0.90666 | -0.07874 | 2.0185 | 0.10074 | 1.9936
115.3899 | 163.6087 | 0.90669 | -0.12391 | 2.0199 | 0.10074 | 1.9949
115.3999 | 163.6753 | 0.90669 | -0.19716 | 2.0207 | 0.10074 | 1.9957
115.4099 | 163.6106 | 0.90669 | -0.28505 | 2.0199 | 0.10074 | 1.9949
115.4199 | 163.5801 | 0.90669 | -0.3583 | 2.0195 | 0.10074 | 1.9945
115.4299 | 163.481 | 0.9067 | -0.43154 | 2.0183 | 0.10074 | 1.9933
115.4399 | 163.3934 | 0.90674 | -0.47916 | 2.0172 | 0.10075 | 1.9922
115.4499 | 163.4182 | 0.9071 | -0.17884 | 2.0175 | 0.10079 | 1.9925
115.4599 | 163.5801 | 0.90742 | 0.051883 | 2.0195 | 0.10082 | 1.9945
115.4699 | 163.7934 | 0.90742 | -0.022584 | 2.0221 | 0.10082 | 1.9972
115.4799 | 163.8773 | 0.9074 | -0.12513 | 2.0232 | 0.10082 | 1.9982
115.4899 | 163.8068 | 0.90741 | -0.19838 | 2.0223 | 0.10082 | 1.9973
115.4999 | 163.7687 | 0.90742 | -0.25697 | 2.0218 | 0.10082 | 1.9969
115.5099 | 163.6391 | 0.90745 | -0.31557 | 2.0202 | 0.10083 | 1.9953
115.52 | 163.5915 | 0.90752 | -0.33144 | 2.0196 | 0.10084 | 1.9947
115.5299 | 163.5382 | 0.9076 | -0.32045 | 2.019 | 0.10084 | 1.994
115.5399 | 163.502 | 0.90765 | -0.35097 | 2.0185 | 0.10085 | 1.9936
115.5499 | 163.5268 | 0.90769 | -0.39492 | 2.0188 | 0.10085 | 1.9939
115.5599 | 163.4658 | 0.90772 | -0.44009 | 2.0181 | 0.10086 | 1.9931
115.5699 | 163.4506 | 0.90782 | -0.43154 | 2.0179 | 0.10087 | 1.9929
115.58 | 163.5306 | 0.9082 | -0.11781 | 2.0189 | 0.10091 | 1.9939
115.59 | 163.7039 | 0.90828 | -0.093389 | 2.021 | 0.10092 | 1.9961
115.5999 | 163.7915 | 0.90824 | -0.235 | 2.0221 | 0.10092 | 1.9971
115.6099 | 163.7134 | 0.90824 | -0.30947 | 2.0212 | 0.10092 | 1.9962
115.62 | 163.6715 | 0.90824 | -0.39736 | 2.0206 | 0.10092 | 1.9957
115.6299 | 163.5915 | 0.90824 | -0.48526 | 2.0196 | 0.10092 | 1.9947
115.6399 | 163.5039 | 0.90846 | -0.33632 | 2.0186 | 0.10094 | 1.9936
115.6499 | 163.6753 | 0.90888 | 0.0079351 | 2.0207 | 0.10099 | 1.9957
115.6599 | 163.8468 | 0.90894 | 0.017701 | 2.0228 | 0.10099 | 1.9978
115.67 | 163.8925 | 0.90889 | -0.12757 | 2.0234 | 0.10099 | 1.9984
115.68 | 163.8925 | 0.90892 | -0.18861 | 2.0234 | 0.10099 | 1.9984
115.69 | 163.8106 | 0.90893 | -0.24843 | 2.0224 | 0.10099 | 1.9974
115.7 | 163.7649 | 0.90896 | -0.30825 | 2.0218 | 0.101 | 1.9968
115.71 | 163.6963 | 0.90902 | -0.32412 | 2.0209 | 0.101 | 1.996
115.7199 | 163.6753 | 0.90912 | -0.2997 | 2.0207 | 0.10101 | 1.9957
115.7299 | 163.6811 | 0.90922 | -0.27529 | 2.0208 | 0.10102 | 1.9958
115.7399 | 163.6639 | 0.9093 | -0.2643 | 2.0205 | 0.10103 | 1.9956
115.7499 | 163.6944 | 0.90936 | -0.29482 | 2.0209 | 0.10104 | 1.9959
115.76 | 163.6715 | 0.90938 | -0.35464 | 2.0206 | 0.10104 | 1.9957
115.7699 | 163.6391 | 0.90941 | -0.39858 | 2.0202 | 0.10105 | 1.9953
115.78 | 163.601 | 0.90945 | -0.44619 | 2.0198 | 0.10105 | 1.9948
115.7899 | 163.542 | 0.9095 | -0.47793 | 2.019 | 0.10106 | 1.9941
115.7999 | 163.5572 | 0.9097 | -0.34121 | 2.0192 | 0.10108 | 1.9943
115.81 | 163.6639 | 0.91002 | -0.097052 | 2.0205 | 0.10111 | 1.9956
115.8199 | 163.8411 | 0.91002 | -0.16908 | 2.0227 | 0.10111 | 1.9978
115.8299 | 163.8544 | 0.90998 | -0.29848 | 2.0229 | 0.10111 | 1.9979
115.8399 | 163.7763 | 0.91 | -0.37295 | 2.0219 | 0.10111 | 1.997
115.8499 | 163.7077 | 0.91 | -0.44619 | 2.0211 | 0.10111 | 1.9961
115.86 | 163.6353 | 0.9102 | -0.33877 | 2.0202 | 0.10113 | 1.9952
115.8699 | 163.7344 | 0.91054 | -0.065312 | 2.0214 | 0.10117 | 1.9964
115.88 | 163.9001 | 0.91061 | -0.056766 | 2.0235 | 0.10118 | 1.9985
115.89 | 163.9096 | 0.91061 | -0.15931 | 2.0236 | 0.10118 | 1.9986
115.9 | 163.9344 | 0.91062 | -0.2057 | 2.0239 | 0.10118 | 1.9989
115.91 | 163.8544 | 0.91062 | -0.2936 | 2.0229 | 0.10118 | 1.9979
115.9199 | 163.8125 | 0.91065 | -0.35342 | 2.0224 | 0.10118 | 1.9974
115.9299 | 163.7649 | 0.91072 | -0.35708 | 2.0218 | 0.10119 | 1.9968
115.94 | 163.7001 | 0.91085 | -0.30458 | 2.021 | 0.10121 | 1.996
115.95 | 163.7725 | 0.91104 | -0.19716 | 2.0219 | 0.10123 | 1.9969
115.96 | 163.8506 | 0.9112 | -0.10316 | 2.0228 | 0.10124 | 1.9979
115.9699 | 163.9534 | 0.91126 | -0.12025 | 2.0241 | 0.10125 | 1.9991
115.98 | 163.9668 | 0.91126 | -0.19349 | 2.0243 | 0.10125 | 1.9993
115.99 | 163.8963 | 0.91129 | -0.25209 | 2.0234 | 0.10125 | 1.9984
115.9999 | 163.8868 | 0.91136 | -0.26918 | 2.0233 | 0.10126 | 1.9983
116.0099 | 163.8506 | 0.91145 | -0.24232 | 2.0228 | 0.10127 | 1.9979
116.0199 | 163.862 | 0.91153 | -0.24599 | 2.023 | 0.10128 | 1.998
116.0299 | 163.8677 | 0.91158 | -0.27773 | 2.0231 | 0.10129 | 1.9981
116.0399 | 163.8258 | 0.91161 | -0.32167 | 2.0225 | 0.10129 | 1.9976
116.05 | 163.8068 | 0.91164 | -0.38027 | 2.0223 | 0.10129 | 1.9973
116.0599 | 163.742 | 0.91168 | -0.42544 | 2.0215 | 0.1013 | 1.9965
116.07 | 163.721 | 0.91174 | -0.44253 | 2.0212 | 0.1013 | 1.9963
116.0799 | 163.6963 | 0.91181 | -0.44497 | 2.0209 | 0.10131 | 1.996
116.09 | 163.6582 | 0.91189 | -0.43399 | 2.0205 | 0.10132 | 1.9955
116.1 | 163.6925 | 0.91198 | -0.42178 | 2.0209 | 0.10133 | 1.9959
116.1099 | 163.6772 | 0.91206 | -0.42422 | 2.0207 | 0.10134 | 1.9957
116.1199 | 163.6963 | 0.91214 | -0.41445 | 2.0209 | 0.10135 | 1.996
116.1299 | 163.723 | 0.91224 | -0.41567 | 2.0213 | 0.10136 | 1.9963
116.1399 | 163.721 | 0.91233 | -0.38882 | 2.0212 | 0.10137 | 1.9963
116.1499 | 163.7782 | 0.91246 | -0.3229 | 2.022 | 0.10138 | 1.997
116.1599 | 163.8125 | 0.91262 | -0.25697 | 2.0224 | 0.1014 | 1.9974
116.1699 | 163.9001 | 0.91277 | -0.16297 | 2.0235 | 0.10142 | 1.9985
116.18 | 163.982 | 0.91286 | -0.15321 | 2.0245 | 0.10143 | 1.9995
116.19 | 163.9801 | 0.91292 | -0.18495 | 2.0244 | 0.10144 | 1.9995
116.1999 | 163.9878 | 0.91296 | -0.21669 | 2.0245 | 0.10144 | 1.9996
116.2099 | 163.9344 | 0.91301 | -0.24599 | 2.0239 | 0.10145 | 1.9989
116.22 | 163.9249 | 0.91309 | -0.24843 | 2.0238 | 0.10145 | 1.9988
116.2299 | 163.9268 | 0.91318 | -0.22401 | 2.0238 | 0.10146 | 1.9988
116.2399 | 163.902 | 0.91324 | -0.25575 | 2.0235 | 0.10147 | 1.9985
116.2499 | 163.9096 | 0.91328 | -0.28627 | 2.0236 | 0.10148 | 1.9986
116.26 | 163.8696 | 0.91332 | -0.33266 | 2.0231 | 0.10148 | 1.9981
116.2699 | 163.8315 | 0.91336 | -0.37783 | 2.0226 | 0.10148 | 1.9976
116.28 | 163.7954 | 0.91341 | -0.39736 | 2.0222 | 0.10149 | 1.9972
116.29 | 163.723 | 0.91346 | -0.42666 | 2.0213 | 0.1015 | 1.9963
116.2999 | 163.7268 | 0.91352 | -0.45596 | 2.0213 | 0.1015 | 1.9963
116.31 | 163.6887 | 0.91373 | -0.30703 | 2.0208 | 0.10153 | 1.9959
116.3199 | 163.8525 | 0.91402 | -0.089727 | 2.0229 | 0.10156 | 1.9979
116.33 | 163.9934 | 0.91402 | -0.16175 | 2.0246 | 0.10156 | 1.9996
116.3399 | 163.9477 | 0.91401 | -0.26308 | 2.024 | 0.10156 | 1.9991
116.35 | 163.9325 | 0.91401 | -0.35097 | 2.0239 | 0.10156 | 1.9989
116.36 | 163.8315 | 0.91401 | -0.42422 | 2.0226 | 0.10156 | 1.9976
116.3699 | 163.7706 | 0.91404 | -0.48404 | 2.0219 | 0.10156 | 1.9969
116.38 | 163.7611 | 0.91442 | -0.19716 | 2.0217 | 0.1016 | 1.9968
116.39 | 163.9211 | 0.9147 | 0.048221 | 2.0237 | 0.10163 | 1.9987
116.3999 | 164.1592 | 0.9147 | -0.039675 | 2.0267 | 0.10163 | 2.0017
116.41 | 164.1592 | 0.91469 | -0.12635 | 2.0267 | 0.10163 | 2.0017
116.4199 | 164.1382 | 0.91471 | -0.18739 | 2.0264 | 0.10164 | 2.0014
116.4299 | 164.0868 | 0.91473 | -0.26064 | 2.0258 | 0.10164 | 2.0008
116.44 | 163.9954 | 0.91475 | -0.3058 | 2.0246 | 0.10164 | 1.9997
116.4499 | 163.942 | 0.91482 | -0.3229 | 2.024 | 0.10165 | 1.999
116.46 | 163.8563 | 0.91491 | -0.31191 | 2.0229 | 0.10166 | 1.9979
116.47 | 163.8753 | 0.91503 | -0.25942 | 2.0232 | 0.10167 | 1.9982
116.48 | 163.9096 | 0.91511 | -0.26186 | 2.0236 | 0.10168 | 1.9986
116.4899 | 163.9039 | 0.91517 | -0.28017 | 2.0235 | 0.10169 | 1.9985
116.5 | 163.9211 | 0.91519 | -0.33999 | 2.0237 | 0.10169 | 1.9987
116.51 | 163.8506 | 0.91521 | -0.41445 | 2.0228 | 0.10169 | 1.9979
116.5199 | 163.8144 | 0.91523 | -0.45962 | 2.0224 | 0.10169 | 1.9974
116.53 | 163.822 | 0.91558 | -0.20082 | 2.0225 | 0.10173 | 1.9975
116.5399 | 163.9839 | 0.91577 | -0.081182 | 2.0245 | 0.10175 | 1.9995
116.55 | 164.1077 | 0.91569 | -0.23744 | 2.026 | 0.10174 | 2.001
116.5599 | 164.0182 | 0.91567 | -0.33999 | 2.0249 | 0.10174 | 1.9999
116.57 | 163.9801 | 0.91569 | -0.3998 | 2.0244 | 0.10174 | 1.9995
116.58 | 163.8906 | 0.91569 | -0.4877 | 2.0233 | 0.10174 | 1.9984
116.5899 | 163.7954 | 0.91591 | -0.34121 | 2.0222 | 0.10177 | 1.9972
116.5999 | 163.9477 | 0.91629 | -0.025026 | 2.024 | 0.10181 | 1.9991
116.6099 | 164.0887 | 0.91631 | -0.084844 | 2.0258 | 0.10181 | 2.0008
116.6199 | 164.123 | 0.91627 | -0.21547 | 2.0262 | 0.10181 | 2.0012
116.63 | 164.0792 | 0.9163 | -0.26064 | 2.0257 | 0.10181 | 2.0007
116.6399 | 163.9915 | 0.9163 | -0.34853 | 2.0246 | 0.10181 | 1.9996
116.6499 | 163.942 | 0.91631 | -0.40713 | 2.024 | 0.10181 | 1.999
116.66 | 163.8411 | 0.91633 | -0.48038 | 2.0227 | 0.10181 | 1.9978
116.67 | 163.822 | 0.9167 | -0.19471 | 2.0225 | 0.10186 | 1.9975
116.68 | 163.9915 | 0.91695 | 0.0091558 | 2.0246 | 0.10188 | 1.9996
116.6899 | 164.083 | 0.9169 | -0.13612 | 2.0257 | 0.10188 | 2.0007
116.7 | 164.0792 | 0.9169 | -0.22401 | 2.0257 | 0.10188 | 2.0007
116.7099 | 164.0087 | 0.91691 | -0.28261 | 2.0248 | 0.10188 | 1.9998
116.72 | 163.9763 | 0.91693 | -0.35586 | 2.0244 | 0.10188 | 1.9994
116.73 | 163.8925 | 0.91693 | -0.4291 | 2.0234 | 0.10188 | 1.9984
116.74 | 163.8163 | 0.91702 | -0.44742 | 2.0224 | 0.10189 | 1.9974
116.7499 | 163.8792 | 0.91737 | -0.1471 | 2.0232 | 0.10193 | 1.9982
116.7599 | 163.9611 | 0.91743 | -0.15077 | 2.0242 | 0.10194 | 1.9992
116.7699 | 163.9878 | 0.91735 | -0.3229 | 2.0245 | 0.10193 | 1.9996
116.7799 | 163.9515 | 0.91735 | -0.41079 | 2.0241 | 0.10193 | 1.9991
116.7899 | 163.8734 | 0.91737 | -0.47061 | 2.0231 | 0.10193 | 1.9982
116.8 | 163.8392 | 0.91759 | -0.32167 | 2.0227 | 0.10195 | 1.9977
116.8099 | 163.9039 | 0.91786 | -0.11658 | 2.0235 | 0.10198 | 1.9985
116.82 | 163.9992 | 0.91783 | -0.21669 | 2.0247 | 0.10198 | 1.9997
116.8299 | 163.9915 | 0.91782 | -0.34487 | 2.0246 | 0.10198 | 1.9996
116.8399 | 163.9096 | 0.91782 | -0.40469 | 2.0236 | 0.10198 | 1.9986
116.8499 | 163.8849 | 0.91785 | -0.46451 | 2.0233 | 0.10198 | 1.9983
116.86 | 163.8144 | 0.91823 | -0.16297 | 2.0224 | 0.10203 | 1.9974
116.8699 | 163.9896 | 0.91845 | -0.0018312 | 2.0246 | 0.10205 | 1.9996
116.8799 | 164.1344 | 0.91843 | -0.10438 | 2.0264 | 0.10205 | 2.0014
116.8899 | 164.1096 | 0.91843 | -0.17884 | 2.026 | 0.10205 | 2.0011
116.9 | 164.1001 | 0.91846 | -0.23866 | 2.0259 | 0.10205 | 2.001
116.9099 | 164.0239 | 0.91846 | -0.32656 | 2.025 | 0.10205 | 2
116.92 | 163.9211 | 0.9185 | -0.3583 | 2.0237 | 0.10206 | 1.9987
116.9299 | 163.8906 | 0.91858 | -0.37539 | 2.0233 | 0.10206 | 1.9984
116.94 | 163.8487 | 0.91869 | -0.3351 | 2.0228 | 0.10208 | 1.9978
116.95 | 163.8868 | 0.91882 | -0.26796 | 2.0233 | 0.10209 | 1.9983
116.9599 | 163.9001 | 0.91893 | -0.24232 | 2.0235 | 0.1021 | 1.9985
116.9699 | 163.9382 | 0.91895 | -0.30092 | 2.0239 | 0.10211 | 1.999
116.9799 | 163.9325 | 0.91897 | -0.36074 | 2.0239 | 0.10211 | 1.9989
116.99 | 163.8468 | 0.91897 | -0.44864 | 2.0228 | 0.10211 | 1.9978
117 | 163.8334 | 0.91902 | -0.47916 | 2.0226 | 0.10211 | 1.9977
117.0099 | 163.7534 | 0.9191 | -0.46817 | 2.0216 | 0.10212 | 1.9967
117.0199 | 163.7592 | 0.91921 | -0.44375 | 2.0217 | 0.10213 | 1.9967
117.03 | 163.7839 | 0.91929 | -0.43399 | 2.022 | 0.10214 | 1.997
117.0399 | 163.7687 | 0.91933 | -0.48038 | 2.0218 | 0.10215 | 1.9969
117.05 | 163.7992 | 0.91954 | -0.34731 | 2.0222 | 0.10217 | 1.9972
117.0599 | 163.9192 | 0.91987 | -0.075078 | 2.0237 | 0.10221 | 1.9987
117.07 | 164.1115 | 0.91991 | -0.12269 | 2.0261 | 0.10221 | 2.0011
117.08 | 164.1553 | 0.91987 | -0.23988 | 2.0266 | 0.10221 | 2.0016
117.0899 | 164.062 | 0.9199 | -0.29848 | 2.0255 | 0.10221 | 2.0005
117.0999 | 164.0239 | 0.91991 | -0.37173 | 2.025 | 0.10221 | 2
117.11 | 163.9115 | 0.91991 | -0.44497 | 2.0236 | 0.10221 | 1.9986
117.12 | 163.8601 | 0.91998 | -0.46329 | 2.023 | 0.10222 | 1.998
117.1299 | 163.9039 | 0.92038 | -0.13368 | 2.0235 | 0.10226 | 1.9985
117.1399 | 164.0792 | 0.92061 | 0.029909 | 2.0257 | 0.10229 | 2.0007
117.15 | 164.2049 | 0.92057 | -0.098273 | 2.0272 | 0.10229 | 2.0022
117.1599 | 164.1858 | 0.92058 | -0.15687 | 2.027 | 0.10229 | 2.002
117.17 | 164.1858 | 0.92059 | -0.23012 | 2.027 | 0.10229 | 2.002
117.1799 | 164.1325 | 0.92061 | -0.30458 | 2.0263 | 0.10229 | 2.0014
117.1899 | 164.0354 | 0.92062 | -0.3644 | 2.0251 | 0.10229 | 2.0002
117.2 | 163.9687 | 0.92067 | -0.39736 | 2.0243 | 0.1023 | 1.9993
117.21 | 163.8792 | 0.92075 | -0.39858 | 2.0232 | 0.10231 | 1.9982
117.2199 | 163.8696 | 0.92083 | -0.38882 | 2.0231 | 0.10231 | 1.9981
117.2299 | 163.8696 | 0.9209 | -0.40591 | 2.0231 | 0.10232 | 1.9981
117.2399 | 163.8468 | 0.92094 | -0.43643 | 2.0228 | 0.10233 | 1.9978
117.25 | 163.8506 | 0.92103 | -0.44009 | 2.0228 | 0.10234 | 1.9979
117.26 | 163.9001 | 0.92139 | -0.141 | 2.0235 | 0.10238 | 1.9985
117.27 | 164.0697 | 0.92149 | -0.11658 | 2.0256 | 0.10239 | 2.0006
117.2799 | 164.1839 | 0.92141 | -0.28749 | 2.027 | 0.10238 | 2.002
117.2899 | 164.0887 | 0.92141 | -0.37539 | 2.0258 | 0.10238 | 2.0008
117.3 | 164.0373 | 0.92141 | -0.44864 | 2.0252 | 0.10238 | 2.0002
117.31 | 163.9325 | 0.9215 | -0.4523 | 2.0239 | 0.10239 | 1.9989
117.3199 | 163.9839 | 0.92189 | -0.10926 | 2.0245 | 0.10243 | 1.9995
117.3299 | 164.1992 | 0.92206 | -0.017701 | 2.0271 | 0.10245 | 2.0022
117.34 | 164.2411 | 0.92202 | -0.1471 | 2.0277 | 0.10245 | 2.0027
117.3499 | 164.2563 | 0.92203 | -0.2057 | 2.0279 | 0.10245 | 2.0029
117.3599 | 164.1535 | 0.92205 | -0.27895 | 2.0266 | 0.10245 | 2.0016
117.3699 | 164.123 | 0.92206 | -0.35342 | 2.0262 | 0.10245 | 2.0012
117.38 | 164.043 | 0.9221 | -0.38271 | 2.0252 | 0.10246 | 2.0002
117.3899 | 163.9687 | 0.92218 | -0.38393 | 2.0243 | 0.10246 | 1.9993
117.4 | 164.001 | 0.92234 | -0.28993 | 2.0247 | 0.10248 | 1.9997
117.4099 | 164.0297 | 0.9225 | -0.20936 | 2.0251 | 0.1025 | 2.0001
117.42 | 164.1192 | 0.92265 | -0.14344 | 2.0262 | 0.10252 | 2.0012
117.43 | 164.1763 | 0.92269 | -0.1764 | 2.0269 | 0.10252 | 2.0019
117.4399 | 164.142 | 0.9227 | -0.24965 | 2.0264 | 0.10252 | 2.0015
117.4499 | 164.123 | 0.92273 | -0.30825 | 2.0262 | 0.10253 | 2.0012
117.4599 | 164.0468 | 0.92278 | -0.32656 | 2.0253 | 0.10253 | 2.0003
117.4699 | 164.0316 | 0.92286 | -0.329 | 2.0251 | 0.10254 | 2.0001
117.4799 | 164.0125 | 0.92294 | -0.31801 | 2.0248 | 0.10255 | 1.9999
117.49 | 163.9915 | 0.92301 | -0.33632 | 2.0246 | 0.10256 | 1.9996
117.4999 | 163.9973 | 0.92305 | -0.38149 | 2.0247 | 0.10256 | 1.9997
117.51 | 163.9477 | 0.92307 | -0.42666 | 2.024 | 0.10256 | 1.9991
117.52 | 163.9287 | 0.92317 | -0.4169 | 2.0238 | 0.10257 | 1.9988
117.5299 | 164.0297 | 0.92358 | -0.075078 | 2.0251 | 0.10262 | 2.0001
117.54 | 164.1877 | 0.92369 | -0.038454 | 2.027 | 0.10263 | 2.002
117.55 | 164.2773 | 0.92362 | -0.19838 | 2.0281 | 0.10262 | 2.0031
117.5599 | 164.2201 | 0.92362 | -0.27284 | 2.0274 | 0.10262 | 2.0024
117.5699 | 164.1515 | 0.92363 | -0.34731 | 2.0266 | 0.10263 | 2.0016
117.5799 | 164.0506 | 0.92365 | -0.42056 | 2.0253 | 0.10263 | 2.0003
117.59 | 163.9573 | 0.92374 | -0.41201 | 2.0242 | 0.10264 | 1.9992
117.6 | 164.0658 | 0.92421 | -0.01526 | 2.0255 | 0.10269 | 2.0005
117.6099 | 164.2849 | 0.92438 | 0.089727 | 2.0282 | 0.10271 | 2.0032
117.6199 | 164.3859 | 0.92433 | -0.039675 | 2.0295 | 0.1027 | 2.0045
117.63 | 164.4011 | 0.92433 | -0.12635 | 2.0296 | 0.1027 | 2.0047
117.6399 | 164.3097 | 0.92435 | -0.17152 | 2.0285 | 0.10271 | 2.0035
117.6499 | 164.2678 | 0.92435 | -0.25942 | 2.028 | 0.10271 | 2.003
117.66 | 164.1801 | 0.92441 | -0.28871 | 2.0269 | 0.10271 | 2.0019
117.6699 | 164.1306 | 0.92449 | -0.27651 | 2.0263 | 0.10272 | 2.0013
117.6799 | 164.0982 | 0.92458 | -0.2643 | 2.0259 | 0.10273 | 2.0009
117.69 | 164.0734 | 0.92467 | -0.25331 | 2.0256 | 0.10274 | 2.0006
117.6999 | 164.1077 | 0.92473 | -0.26796 | 2.026 | 0.10275 | 2.001
117.7099 | 164.0697 | 0.92475 | -0.32778 | 2.0256 | 0.10275 | 2.0006
117.7199 | 164.0506 | 0.92477 | -0.3876 | 2.0253 | 0.10275 | 2.0003
117.7299 | 163.9992 | 0.92481 | -0.43277 | 2.0247 | 0.10276 | 1.9997
117.7399 | 163.923 | 0.92495 | -0.36684 | 2.0237 | 0.10277 | 1.9988
117.7499 | 164.0449 | 0.9253 | -0.079961 | 2.0252 | 0.10281 | 2.0003
117.76 | 164.1858 | 0.92534 | -0.12391 | 2.027 | 0.10282 | 2.002
117.7699 | 164.1877 | 0.9253 | -0.25453 | 2.027 | 0.10281 | 2.002
117.78 | 164.1763 | 0.92531 | -0.31435 | 2.0269 | 0.10281 | 2.0019
117.7899 | 164.0849 | 0.92531 | -0.40225 | 2.0257 | 0.10281 | 2.0008
117.8 | 164.0392 | 0.92533 | -0.47549 | 2.0252 | 0.10281 | 2.0002
117.8099 | 163.9878 | 0.92566 | -0.20326 | 2.0245 | 0.10285 | 1.9996
117.82 | 164.2163 | 0.92599 | 0.056766 | 2.0274 | 0.10289 | 2.0024
117.8299 | 164.3973 | 0.92602 | 0.011597 | 2.0296 | 0.10289 | 2.0046
117.84 | 164.3744 | 0.92599 | -0.10438 | 2.0293 | 0.10289 | 2.0043
117.8499 | 164.3401 | 0.92602 | -0.16297 | 2.0289 | 0.10289 | 2.0039
117.8599 | 164.2468 | 0.92603 | -0.22279 | 2.0277 | 0.10289 | 2.0028
117.87 | 164.1992 | 0.9261 | -0.25697 | 2.0271 | 0.1029 | 2.0022
117.8799 | 164.1763 | 0.92622 | -0.21913 | 2.0269 | 0.10291 | 2.0019
117.89 | 164.1744 | 0.92637 | -0.13978 | 2.0268 | 0.10293 | 2.0019
117.9 | 164.2354 | 0.92646 | -0.11536 | 2.0276 | 0.10294 | 2.0026
117.9099 | 164.2239 | 0.92649 | -0.16053 | 2.0275 | 0.10294 | 2.0025
117.92 | 164.2277 | 0.92651 | -0.22157 | 2.0275 | 0.10295 | 2.0025
117.9299 | 164.1839 | 0.92657 | -0.26796 | 2.027 | 0.10295 | 2.002
117.9399 | 164.1363 | 0.92663 | -0.25942 | 2.0264 | 0.10296 | 2.0014
117.95 | 164.1592 | 0.92671 | -0.26186 | 2.0267 | 0.10297 | 2.0017
117.96 | 164.1059 | 0.92678 | -0.2936 | 2.026 | 0.10298 | 2.001
117.9699 | 164.102 | 0.92681 | -0.32534 | 2.026 | 0.10298 | 2.001
117.9799 | 164.0601 | 0.92682 | -0.39858 | 2.0254 | 0.10298 | 2.0005
117.99 | 163.9934 | 0.92685 | -0.44253 | 2.0246 | 0.10298 | 1.9996
117.9999 | 163.9706 | 0.92701 | -0.36318 | 2.0243 | 0.103 | 1.9994
118.0099 | 164.062 | 0.92738 | -0.064091 | 2.0255 | 0.10304 | 2.0005
118.02 | 164.2411 | 0.92742 | -0.09461 | 2.0277 | 0.10305 | 2.0027
118.0299 | 164.2773 | 0.92737 | -0.23744 | 2.0281 | 0.10304 | 2.0031
118.0399 | 164.1839 | 0.92738 | -0.31069 | 2.027 | 0.10304 | 2.002
118.0499 | 164.1477 | 0.92738 | -0.38393 | 2.0265 | 0.10304 | 2.0015
118.0599 | 164.0335 | 0.92739 | -0.45718 | 2.0251 | 0.10304 | 2.0001
118.07 | 163.9839 | 0.92749 | -0.44619 | 2.0245 | 0.10305 | 1.9995
118.08 | 164.0563 | 0.92799 | -0.021364 | 2.0254 | 0.10311 | 2.0004
118.0899 | 164.2906 | 0.92818 | 0.11292 | 2.0283 | 0.10313 | 2.0033
118.0999 | 164.3744 | 0.92809 | -0.056766 | 2.0293 | 0.10312 | 2.0043
118.11 | 164.3649 | 0.92806 | -0.17274 | 2.0292 | 0.10312 | 2.0042
118.1199 | 164.3516 | 0.92809 | -0.23256 | 2.029 | 0.10312 | 2.0041
118.13 | 164.2734 | 0.92811 | -0.27895 | 2.0281 | 0.10312 | 2.0031
118.14 | 164.182 | 0.92815 | -0.33877 | 2.0269 | 0.10313 | 2.002
118.1499 | 164.1173 | 0.92821 | -0.34365 | 2.0261 | 0.10313 | 2.0012
118.16 | 164.062 | 0.92827 | -0.36074 | 2.0255 | 0.10314 | 2.0005
118.17 | 164.0487 | 0.92835 | -0.37661 | 2.0253 | 0.10315 | 2.0003
118.1799 | 164.0392 | 0.92841 | -0.38149 | 2.0252 | 0.10316 | 2.0002
118.1899 | 163.9992 | 0.92845 | -0.42666 | 2.0247 | 0.10316 | 1.9997
118.1999 | 163.9992 | 0.92853 | -0.4291 | 2.0247 | 0.10317 | 1.9997
118.21 | 164.0544 | 0.92891 | -0.11536 | 2.0254 | 0.10321 | 2.0004
118.2199 | 164.243 | 0.92895 | -0.14832 | 2.0277 | 0.10322 | 2.0027
118.23 | 164.2506 | 0.92887 | -0.30703 | 2.0278 | 0.10321 | 2.0028
118.24 | 164.1706 | 0.92888 | -0.39492 | 2.0268 | 0.10321 | 2.0018
118.2499 | 164.0944 | 0.92888 | -0.46817 | 2.0259 | 0.10321 | 2.0009
118.2599 | 164.0201 | 0.92908 | -0.33266 | 2.0249 | 0.10323 | 2
118.27 | 164.1477 | 0.92942 | -0.086065 | 2.0265 | 0.10327 | 2.0015
118.28 | 164.2811 | 0.92942 | -0.14588 | 2.0282 | 0.10327 | 2.0032
118.29 | 164.2563 | 0.9294 | -0.24843 | 2.0279 | 0.10327 | 2.0029
118.3 | 164.2468 | 0.9294 | -0.33632 | 2.0277 | 0.10327 | 2.0028
118.31 | 164.1325 | 0.92942 | -0.39614 | 2.0263 | 0.10327 | 2.0014
118.32 | 164.0658 | 0.92944 | -0.45596 | 2.0255 | 0.10327 | 2.0005
118.3299 | 164.0982 | 0.92982 | -0.15443 | 2.0259 | 0.10331 | 2.0009
118.3399 | 164.262 | 0.93007 | 0.036013 | 2.0279 | 0.10334 | 2.003
118.35 | 164.3897 | 0.93004 | -0.079961 | 2.0295 | 0.10334 | 2.0045
118.36 | 164.4182 | 0.93004 | -0.16786 | 2.0299 | 0.10334 | 2.0049
118.37 | 164.3592 | 0.93006 | -0.22645 | 2.0291 | 0.10334 | 2.0042
118.38 | 164.2697 | 0.93007 | -0.30092 | 2.028 | 0.10334 | 2.003
118.3899 | 164.1782 | 0.93011 | -0.33144 | 2.0269 | 0.10335 | 2.0019
118.4 | 164.1535 | 0.93019 | -0.33632 | 2.0266 | 0.10335 | 2.0016
118.4099 | 164.0982 | 0.93028 | -0.32534 | 2.0259 | 0.10336 | 2.0009
118.4199 | 164.1154 | 0.93036 | -0.31435 | 2.0261 | 0.10337 | 2.0011
118.4299 | 164.1325 | 0.9304 | -0.36074 | 2.0263 | 0.10338 | 2.0014
118.4399 | 164.0792 | 0.93043 | -0.42056 | 2.0257 | 0.10338 | 2.0007
118.45 | 164.062 | 0.93046 | -0.48038 | 2.0255 | 0.10338 | 2.0005
118.4599 | 164.0468 | 0.93078 | -0.22157 | 2.0253 | 0.10342 | 2.0003
118.47 | 164.222 | 0.93096 | -0.099493 | 2.0274 | 0.10344 | 2.0025
118.4799 | 164.302 | 0.9309 | -0.25453 | 2.0284 | 0.10343 | 2.0034
118.49 | 164.2487 | 0.93088 | -0.35708 | 2.0278 | 0.10343 | 2.0028
118.4999 | 164.203 | 0.93088 | -0.43032 | 2.0272 | 0.10343 | 2.0022
118.51 | 164.0982 | 0.93091 | -0.48892 | 2.0259 | 0.10343 | 2.0009
118.52 | 164.0868 | 0.93127 | -0.23012 | 2.0258 | 0.10347 | 2.0008
118.5299 | 164.2601 | 0.93151 | -0.025026 | 2.0279 | 0.1035 | 2.0029
118.54 | 164.3573 | 0.93147 | -0.15321 | 2.0291 | 0.1035 | 2.0041
118.55 | 164.3897 | 0.93146 | -0.23988 | 2.0295 | 0.1035 | 2.0045
118.56 | 164.3116 | 0.93147 | -0.31435 | 2.0285 | 0.1035 | 2.0036
118.57 | 164.2449 | 0.93147 | -0.40225 | 2.0277 | 0.1035 | 2.0027
118.5799 | 164.1763 | 0.9315 | -0.44742 | 2.0269 | 0.1035 | 2.0019
118.5899 | 164.1001 | 0.9317 | -0.32656 | 2.0259 | 0.10352 | 2.001
118.5999 | 164.2887 | 0.93211 | 0.01648 | 2.0283 | 0.10357 | 2.0033
118.6099 | 164.4449 | 0.93215 | -0.017701 | 2.0302 | 0.10357 | 2.0052
118.6199 | 164.5402 | 0.93208 | -0.17518 | 2.0314 | 0.10356 | 2.0064
118.63 | 164.4811 | 0.93211 | -0.22035 | 2.0306 | 0.10357 | 2.0057
118.64 | 164.3935 | 0.93212 | -0.2936 | 2.0295 | 0.10357 | 2.0046
118.6499 | 164.3363 | 0.93212 | -0.38149 | 2.0288 | 0.10357 | 2.0039
118.66 | 164.2544 | 0.93215 | -0.42788 | 2.0278 | 0.10357 | 2.0029
118.6699 | 164.1896 | 0.9322 | -0.46084 | 2.027 | 0.10358 | 2.0021
118.6799 | 164.1611 | 0.93228 | -0.46329 | 2.0267 | 0.10359 | 2.0017
118.69 | 164.1173 | 0.93236 | -0.45352 | 2.0261 | 0.1036 | 2.0012
118.6999 | 164.1287 | 0.93251 | -0.38882 | 2.0263 | 0.10361 | 2.0013
118.71 | 164.2411 | 0.93284 | -0.11536 | 2.0277 | 0.10365 | 2.0027
118.7199 | 164.4125 | 0.93286 | -0.18861 | 2.0298 | 0.10365 | 2.0048
118.7299 | 164.4335 | 0.9328 | -0.3351 | 2.03 | 0.10364 | 2.0051
118.7399 | 164.3477 | 0.93282 | -0.39492 | 2.029 | 0.10365 | 2.004
118.7499 | 164.3306 | 0.93284 | -0.45474 | 2.0288 | 0.10365 | 2.0038
118.76 | 164.2868 | 0.93322 | -0.18251 | 2.0282 | 0.10369 | 2.0033
118.77 | 164.4449 | 0.9334 | -0.032351 | 2.0302 | 0.10371 | 2.0052
118.78 | 164.5592 | 0.93338 | -0.1471 | 2.0316 | 0.10371 | 2.0066
118.7899 | 164.5097 | 0.93339 | -0.22035 | 2.031 | 0.10371 | 2.006
118.8 | 164.5078 | 0.93339 | -0.2936 | 2.031 | 0.10371 | 2.006
118.8099 | 164.4011 | 0.9334 | -0.36684 | 2.0296 | 0.10371 | 2.0047
118.82 | 164.3554 | 0.93344 | -0.39858 | 2.0291 | 0.10372 | 2.0041
118.8299 | 164.3077 | 0.9335 | -0.4291 | 2.0285 | 0.10372 | 2.0035
118.84 | 164.2373 | 0.9336 | -0.40225 | 2.0276 | 0.10373 | 2.0026
118.85 | 164.3001 | 0.93378 | -0.30825 | 2.0284 | 0.10375 | 2.0034
118.8599 | 164.3401 | 0.93395 | -0.20082 | 2.0289 | 0.10377 | 2.0039
118.8699 | 164.4697 | 0.93408 | -0.14832 | 2.0305 | 0.10379 | 2.0055
118.88 | 164.5173 | 0.93411 | -0.19227 | 2.0311 | 0.10379 | 2.0061
118.8899 | 164.4716 | 0.93411 | -0.28017 | 2.0305 | 0.10379 | 2.0055
118.9 | 164.4601 | 0.93414 | -0.32656 | 2.0304 | 0.10379 | 2.0054
118.9099 | 164.382 | 0.9342 | -0.34243 | 2.0294 | 0.1038 | 2.0044
118.92 | 164.382 | 0.93428 | -0.34365 | 2.0294 | 0.10381 | 2.0044
118.93 | 164.3859 | 0.93435 | -0.36074 | 2.0295 | 0.10382 | 2.0045
118.94 | 164.3439 | 0.93438 | -0.40591 | 2.0289 | 0.10382 | 2.004
118.95 | 164.3439 | 0.93439 | -0.48038 | 2.0289 | 0.10382 | 2.004
118.9599 | 164.2811 | 0.93462 | -0.31679 | 2.0282 | 0.10385 | 2.0032
118.97 | 164.5059 | 0.93492 | -0.084844 | 2.0309 | 0.10388 | 2.006
118.9799 | 164.6583 | 0.93491 | -0.17274 | 2.0328 | 0.10388 | 2.0078
118.9899 | 164.6182 | 0.93488 | -0.28871 | 2.0323 | 0.10388 | 2.0073
119 | 164.5801 | 0.9349 | -0.36196 | 2.0319 | 0.10388 | 2.0069
119.0099 | 164.483 | 0.9349 | -0.43521 | 2.0307 | 0.10388 | 2.0057
119.02 | 164.4278 | 0.93494 | -0.48038 | 2.03 | 0.10388 | 2.005
119.03 | 164.443 | 0.93538 | -0.13856 | 2.0302 | 0.10393 | 2.0052
119.04 | 164.6659 | 0.9356 | 0.051883 | 2.0329 | 0.10396 | 2.0079
119.05 | 164.864 | 0.93556 | -0.077519 | 2.0354 | 0.10395 | 2.0104
119.0599 | 164.8049 | 0.93556 | -0.14955 | 2.0346 | 0.10395 | 2.0097
119.07 | 164.7535 | 0.93558 | -0.22279 | 2.034 | 0.10395 | 2.009
119.08 | 164.6887 | 0.93559 | -0.29604 | 2.0332 | 0.10395 | 2.0082
119.09 | 164.5859 | 0.93563 | -0.32656 | 2.0319 | 0.10396 | 2.0069
119.0999 | 164.5782 | 0.93571 | -0.32778 | 2.0318 | 0.10397 | 2.0069
119.11 | 164.5402 | 0.93582 | -0.30336 | 2.0314 | 0.10398 | 2.0064
119.12 | 164.5649 | 0.93592 | -0.2643 | 2.0317 | 0.10399 | 2.0067
119.1299 | 164.5916 | 0.93599 | -0.28017 | 2.032 | 0.104 | 2.007
119.14 | 164.5821 | 0.93603 | -0.31069 | 2.0319 | 0.104 | 2.0069
119.1499 | 164.5839 | 0.93606 | -0.36929 | 2.0319 | 0.10401 | 2.0069
119.1599 | 164.504 | 0.93608 | -0.42788 | 2.0309 | 0.10401 | 2.0059
119.17 | 164.4811 | 0.93614 | -0.44619 | 2.0306 | 0.10402 | 2.0057
119.1799 | 164.462 | 0.9362 | -0.46206 | 2.0304 | 0.10402 | 2.0054
119.19 | 164.422 | 0.93632 | -0.423 | 2.0299 | 0.10404 | 2.0049
119.2 | 164.5402 | 0.93668 | -0.13734 | 2.0314 | 0.10408 | 2.0064
119.2099 | 164.6963 | 0.93675 | -0.141 | 2.0333 | 0.10408 | 2.0083
119.2199 | 164.7363 | 0.93671 | -0.25453 | 2.0338 | 0.10408 | 2.0088
119.2299 | 164.6887 | 0.93671 | -0.34121 | 2.0332 | 0.10408 | 2.0082
119.24 | 164.6316 | 0.93671 | -0.4291 | 2.0325 | 0.10408 | 2.0075
119.25 | 164.5859 | 0.93672 | -0.4877 | 2.0319 | 0.10408 | 2.0069
119.26 | 164.5402 | 0.93706 | -0.22768 | 2.0314 | 0.10412 | 2.0064
119.2699 | 164.7592 | 0.9374 | 0.044558 | 2.0341 | 0.10416 | 2.0091
119.28 | 164.9516 | 0.93743 | -0.00061039 | 2.0364 | 0.10416 | 2.0115
119.29 | 164.9592 | 0.9374 | -0.11658 | 2.0365 | 0.10416 | 2.0116
119.2999 | 164.9344 | 0.93743 | -0.16175 | 2.0362 | 0.10416 | 2.0113
119.3099 | 164.8621 | 0.93744 | -0.235 | 2.0353 | 0.10416 | 2.0104
119.32 | 164.7801 | 0.93748 | -0.28017 | 2.0343 | 0.10416 | 2.0093
119.33 | 164.7287 | 0.93758 | -0.26674 | 2.0337 | 0.10418 | 2.0087
119.34 | 164.6925 | 0.93771 | -0.21303 | 2.0332 | 0.10419 | 2.0083
119.35 | 164.7668 | 0.93784 | -0.15931 | 2.0342 | 0.1042 | 2.0092
119.36 | 164.7897 | 0.93792 | -0.13612 | 2.0344 | 0.10421 | 2.0095
119.3699 | 164.8506 | 0.93795 | -0.19593 | 2.0352 | 0.10422 | 2.0102
119.38 | 164.8335 | 0.93798 | -0.23988 | 2.035 | 0.10422 | 2.01
119.3899 | 164.7649 | 0.93803 | -0.27162 | 2.0341 | 0.10423 | 2.0092
119.3999 | 164.7725 | 0.93811 | -0.29116 | 2.0342 | 0.10423 | 2.0093
119.41 | 164.7421 | 0.93819 | -0.27773 | 2.0339 | 0.10424 | 2.0089
119.42 | 164.7421 | 0.93824 | -0.29726 | 2.0339 | 0.10425 | 2.0089
119.4299 | 164.7497 | 0.93828 | -0.34243 | 2.0339 | 0.10425 | 2.009
119.4399 | 164.6982 | 0.93831 | -0.38882 | 2.0333 | 0.10426 | 2.0083
119.4499 | 164.683 | 0.93834 | -0.44864 | 2.0331 | 0.10426 | 2.0081
119.46 | 164.6125 | 0.93847 | -0.39736 | 2.0323 | 0.10427 | 2.0073
119.4699 | 164.7173 | 0.93887 | -0.070195 | 2.0335 | 0.10432 | 2.0086
119.48 | 164.9821 | 0.93898 | -0.033571 | 2.0368 | 0.10433 | 2.0118
119.49 | 165.0411 | 0.93894 | -0.14832 | 2.0375 | 0.10433 | 2.0126
119.4999 | 165.024 | 0.93895 | -0.22157 | 2.0373 | 0.10433 | 2.0124
119.51 | 164.9287 | 0.93899 | -0.28017 | 2.0362 | 0.10433 | 2.0112
119.52 | 164.8811 | 0.93902 | -0.31191 | 2.0356 | 0.10434 | 2.0106
119.53 | 164.8297 | 0.93907 | -0.34121 | 2.0349 | 0.10434 | 2.01
119.5399 | 164.7649 | 0.93916 | -0.31435 | 2.0341 | 0.10435 | 2.0092
119.55 | 164.8144 | 0.93931 | -0.24843 | 2.0347 | 0.10437 | 2.0098
119.56 | 164.8411 | 0.93946 | -0.18129 | 2.0351 | 0.10438 | 2.0101
119.57 | 164.9154 | 0.93956 | -0.14344 | 2.036 | 0.1044 | 2.011
119.5799 | 164.9668 | 0.93962 | -0.17396 | 2.0366 | 0.1044 | 2.0117
119.59 | 164.944 | 0.93964 | -0.23378 | 2.0363 | 0.1044 | 2.0114
119.6 | 164.9478 | 0.9397 | -0.24965 | 2.0364 | 0.10441 | 2.0114
119.61 | 164.8868 | 0.93978 | -0.26918 | 2.0356 | 0.10442 | 2.0107
119.62 | 164.8868 | 0.93986 | -0.24477 | 2.0356 | 0.10443 | 2.0107
119.6299 | 164.9002 | 0.93992 | -0.26308 | 2.0358 | 0.10444 | 2.0108
119.6399 | 164.8659 | 0.93996 | -0.30825 | 2.0354 | 0.10444 | 2.0104
119.65 | 164.8697 | 0.94 | -0.33877 | 2.0354 | 0.10444 | 2.0105
119.6599 | 164.7916 | 0.94003 | -0.39736 | 2.0345 | 0.10445 | 2.0095
119.67 | 164.7706 | 0.94008 | -0.42788 | 2.0342 | 0.10445 | 2.0092
119.6799 | 164.7421 | 0.94014 | -0.45962 | 2.0339 | 0.10446 | 2.0089
119.6899 | 164.7287 | 0.94042 | -0.24232 | 2.0337 | 0.10449 | 2.0087
119.7 | 164.9535 | 0.94066 | -0.065312 | 2.0365 | 0.10452 | 2.0115
119.7099 | 165.0164 | 0.94062 | -0.19593 | 2.0372 | 0.10451 | 2.0123
119.72 | 165.0106 | 0.9406 | -0.29848 | 2.0372 | 0.10451 | 2.0122
119.73 | 164.963 | 0.94062 | -0.3583 | 2.0366 | 0.10451 | 2.0116
119.7399 | 164.8602 | 0.94062 | -0.44619 | 2.0353 | 0.10451 | 2.0103
119.75 | 164.8106 | 0.94066 | -0.49136 | 2.0347 | 0.10452 | 2.0097
119.7599 | 164.7897 | 0.94106 | -0.14832 | 2.0344 | 0.10456 | 2.0095
119.77 | 165.0545 | 0.94132 | 0.040896 | 2.0377 | 0.10459 | 2.0127
119.7799 | 165.1897 | 0.9413 | -0.06287 | 2.0394 | 0.10459 | 2.0144
119.79 | 165.2259 | 0.94131 | -0.13734 | 2.0398 | 0.10459 | 2.0149
119.8 | 165.1973 | 0.94132 | -0.2118 | 2.0395 | 0.10459 | 2.0145
119.81 | 165.1059 | 0.94134 | -0.27162 | 2.0383 | 0.10459 | 2.0134
119.8199 | 165.0545 | 0.94136 | -0.33266 | 2.0377 | 0.1046 | 2.0127
119.8299 | 165.0145 | 0.94144 | -0.33266 | 2.0372 | 0.1046 | 2.0122
119.84 | 164.9706 | 0.94156 | -0.29482 | 2.0367 | 0.10462 | 2.0117
119.8499 | 164.9916 | 0.94167 | -0.25453 | 2.0369 | 0.10463 | 2.012
119.86 | 164.9973 | 0.94175 | -0.25942 | 2.037 | 0.10464 | 2.012
119.8699 | 165.003 | 0.94179 | -0.28993 | 2.0371 | 0.10464 | 2.0121
119.8799 | 165.0087 | 0.94182 | -0.34975 | 2.0371 | 0.10465 | 2.0122
119.8899 | 164.9592 | 0.94186 | -0.38149 | 2.0365 | 0.10465 | 2.0116
119.9 | 164.9421 | 0.9419 | -0.42666 | 2.0363 | 0.10466 | 2.0113
119.91 | 164.8925 | 0.94194 | -0.47183 | 2.0357 | 0.10466 | 2.0107
119.9199 | 164.9097 | 0.94223 | -0.23988 | 2.0359 | 0.10469 | 2.0109
119.93 | 165.144 | 0.94246 | -0.092169 | 2.0388 | 0.10472 | 2.0138
119.9399 | 165.2145 | 0.94239 | -0.24965 | 2.0397 | 0.10471 | 2.0147
119.9499 | 165.203 | 0.94236 | -0.35097 | 2.0395 | 0.10471 | 2.0146
119.9599 | 165.0735 | 0.94239 | -0.41079 | 2.0379 | 0.10471 | 2.013
119.97 | 165.0297 | 0.94239 | -0.48404 | 2.0374 | 0.10471 | 2.0124
119.9799 | 164.9878 | 0.94263 | -0.3229 | 2.0369 | 0.10474 | 2.0119
119.99 | 165.1249 | 0.94301 | -0.022584 | 2.0386 | 0.10478 | 2.0136
120 | 165.3478 | 0.94303 | -0.066532 | 2.0413 | 0.10478 | 2.0164
120.0099 | 165.3592 | 0.94297 | -0.20936 | 2.0415 | 0.10477 | 2.0165
120.0199 | 165.3307 | 0.94301 | -0.25453 | 2.0411 | 0.10478 | 2.0161
120.03 | 165.2602 | 0.94301 | -0.32778 | 2.0402 | 0.10478 | 2.0153
120.04 | 165.1344 | 0.94303 | -0.40225 | 2.0387 | 0.10478 | 2.0137
120.0499 | 165.1078 | 0.94305 | -0.44742 | 2.0384 | 0.10478 | 2.0134
120.0599 | 165.0106 | 0.94332 | -0.28627 | 2.0372 | 0.10481 | 2.0122
120.0699 | 165.1973 | 0.94364 | -0.014039 | 2.0395 | 0.10485 | 2.0145
120.08 | 165.3535 | 0.94363 | -0.086065 | 2.0414 | 0.10485 | 2.0164
120.0899 | 165.3802 | 0.9436 | -0.21547 | 2.0417 | 0.10484 | 2.0168
120.1 | 165.3421 | 0.94363 | -0.27651 | 2.0413 | 0.10485 | 2.0163
120.1099 | 165.2583 | 0.94363 | -0.34975 | 2.0402 | 0.10485 | 2.0153
120.1199 | 165.1973 | 0.94363 | -0.43765 | 2.0395 | 0.10485 | 2.0145
120.13 | 165.1326 | 0.94369 | -0.45718 | 2.0387 | 0.10485 | 2.0137
120.1399 | 165.0868 | 0.94407 | -0.15809 | 2.0381 | 0.1049 | 2.0131
120.15 | 165.3211 | 0.94417 | -0.12269 | 2.041 | 0.10491 | 2.016
120.16 | 165.3402 | 0.94407 | -0.30825 | 2.0412 | 0.1049 | 2.0163
120.1699 | 165.2926 | 0.94405 | -0.41079 | 2.0406 | 0.10489 | 2.0157
120.1799 | 165.2068 | 0.94407 | -0.48526 | 2.0396 | 0.1049 | 2.0146
120.19 | 165.1154 | 0.94424 | -0.39248 | 2.0385 | 0.10492 | 2.0135
120.2 | 165.224 | 0.94459 | -0.11903 | 2.0398 | 0.10495 | 2.0148
120.21 | 165.3307 | 0.9446 | -0.15077 | 2.0411 | 0.10496 | 2.0161
120.22 | 165.3459 | 0.94456 | -0.29604 | 2.0413 | 0.10495 | 2.0163
120.2299 | 165.2964 | 0.94456 | -0.38393 | 2.0407 | 0.10495 | 2.0157
120.2399 | 165.2126 | 0.94457 | -0.44253 | 2.0397 | 0.10495 | 2.0147
120.2499 | 165.1764 | 0.94471 | -0.39248 | 2.0392 | 0.10497 | 2.0142
120.2599 | 165.2545 | 0.94513 | -0.049441 | 2.0402 | 0.10501 | 2.0152
120.2699 | 165.4773 | 0.94524 | 0.0018312 | 2.0429 | 0.10503 | 2.018
120.28 | 165.5821 | 0.94521 | -0.11414 | 2.0442 | 0.10502 | 2.0192
120.29 | 165.5402 | 0.94523 | -0.17274 | 2.0437 | 0.10503 | 2.0187
120.2999 | 165.4869 | 0.94525 | -0.23256 | 2.043 | 0.10503 | 2.0181
120.3099 | 165.3859 | 0.94527 | -0.30703 | 2.0418 | 0.10503 | 2.0168
120.32 | 165.3535 | 0.94531 | -0.33877 | 2.0414 | 0.10503 | 2.0164
120.3299 | 165.3116 | 0.9454 | -0.34121 | 2.0409 | 0.10504 | 2.0159
120.3399 | 165.2659 | 0.94551 | -0.30214 | 2.0403 | 0.10506 | 2.0153
120.3499 | 165.3116 | 0.9456 | -0.27651 | 2.0409 | 0.10507 | 2.0159
120.3599 | 165.3154 | 0.94565 | -0.30825 | 2.0409 | 0.10507 | 2.016
120.37 | 165.3192 | 0.94569 | -0.33999 | 2.041 | 0.10508 | 2.016
120.38 | 165.3192 | 0.94573 | -0.38393 | 2.041 | 0.10508 | 2.016
120.39 | 165.2449 | 0.94577 | -0.4291 | 2.0401 | 0.10509 | 2.0151
120.3999 | 165.2468 | 0.94583 | -0.44742 | 2.0401 | 0.10509 | 2.0151
120.4099 | 165.1916 | 0.94588 | -0.48038 | 2.0394 | 0.1051 | 2.0144
120.42 | 165.2164 | 0.94611 | -0.3583 | 2.0397 | 0.10512 | 2.0147
120.4299 | 165.3764 | 0.94641 | -0.087286 | 2.0417 | 0.10516 | 2.0167
120.44 | 165.5459 | 0.94644 | -0.1471 | 2.0438 | 0.10516 | 2.0188
120.4499 | 165.605 | 0.94639 | -0.27651 | 2.0445 | 0.10515 | 2.0195
120.4599 | 165.5078 | 0.9464 | -0.35097 | 2.0433 | 0.10516 | 2.0183
120.4699 | 165.443 | 0.94643 | -0.41079 | 2.0425 | 0.10516 | 2.0175
120.48 | 165.3764 | 0.94644 | -0.47061 | 2.0417 | 0.10516 | 2.0167
120.49 | 165.3326 | 0.94679 | -0.22523 | 2.0411 | 0.1052 | 2.0162
120.5 | 165.5535 | 0.94705 | -0.0079351 | 2.0439 | 0.10523 | 2.0189
120.51 | 165.6507 | 0.94705 | -0.082402 | 2.0451 | 0.10523 | 2.0201
120.5199 | 165.6735 | 0.94705 | -0.1703 | 2.0454 | 0.10523 | 2.0204
120.5299 | 165.6145 | 0.94708 | -0.21547 | 2.0446 | 0.10523 | 2.0196
120.5399 | 165.544 | 0.94709 | -0.28993 | 2.0438 | 0.10523 | 2.0188
120.5499 | 165.5192 | 0.94712 | -0.34975 | 2.0434 | 0.10524 | 2.0185
120.56 | 165.4392 | 0.94719 | -0.35219 | 2.0425 | 0.10524 | 2.0175
120.5699 | 165.4202 | 0.94729 | -0.32656 | 2.0422 | 0.10525 | 2.0172
120.58 | 165.4221 | 0.9474 | -0.2997 | 2.0422 | 0.10527 | 2.0173
120.5899 | 165.424 | 0.94748 | -0.29116 | 2.0423 | 0.10528 | 2.0173
120.5999 | 165.464 | 0.94752 | -0.33754 | 2.0428 | 0.10528 | 2.0178
120.61 | 165.4183 | 0.94753 | -0.39736 | 2.0422 | 0.10528 | 2.0172
120.6199 | 165.3821 | 0.94755 | -0.47183 | 2.0418 | 0.10528 | 2.0168
120.63 | 165.384 | 0.94781 | -0.28139 | 2.0418 | 0.10531 | 2.0168
120.6399 | 165.4926 | 0.94808 | -0.07874 | 2.0431 | 0.10534 | 2.0181
120.65 | 165.664 | 0.94804 | -0.20814 | 2.0452 | 0.10534 | 2.0203
120.66 | 165.6583 | 0.94799 | -0.35219 | 2.0452 | 0.10533 | 2.0202
120.67 | 165.5802 | 0.948 | -0.41079 | 2.0442 | 0.10533 | 2.0192
120.68 | 165.4849 | 0.94801 | -0.48404 | 2.043 | 0.10533 | 2.018
120.69 | 165.3973 | 0.94823 | -0.35097 | 2.0419 | 0.10536 | 2.017
120.6999 | 165.5669 | 0.9486 | -0.037234 | 2.044 | 0.1054 | 2.0191
120.71 | 165.7745 | 0.94864 | -0.082402 | 2.0466 | 0.1054 | 2.0216
120.72 | 165.8183 | 0.94861 | -0.18251 | 2.0471 | 0.1054 | 2.0222
120.7299 | 165.7821 | 0.94864 | -0.24232 | 2.0467 | 0.1054 | 2.0217
120.7399 | 165.6755 | 0.94864 | -0.33022 | 2.0454 | 0.1054 | 2.0204
120.75 | 165.6316 | 0.94865 | -0.39004 | 2.0448 | 0.10541 | 2.0199
120.76 | 165.544 | 0.94869 | -0.44864 | 2.0438 | 0.10541 | 2.0188
120.7699 | 165.5059 | 0.94877 | -0.45108 | 2.0433 | 0.10542 | 2.0183
120.7799 | 165.4983 | 0.94889 | -0.38393 | 2.0432 | 0.10543 | 2.0182
120.7899 | 165.5173 | 0.94909 | -0.26308 | 2.0434 | 0.10545 | 2.0184
120.7999 | 165.6564 | 0.94928 | -0.14222 | 2.0451 | 0.10548 | 2.0202
120.8099 | 165.7821 | 0.94936 | -0.14344 | 2.0467 | 0.10548 | 2.0217
120.8199 | 165.7897 | 0.94936 | -0.23134 | 2.0468 | 0.10548 | 2.0218
120.8299 | 165.7764 | 0.94937 | -0.29116 | 2.0466 | 0.10549 | 2.0216
120.84 | 165.6888 | 0.94941 | -0.34975 | 2.0455 | 0.10549 | 2.0206
120.8499 | 165.6755 | 0.94948 | -0.35219 | 2.0454 | 0.1055 | 2.0204
120.86 | 165.6373 | 0.94956 | -0.34121 | 2.0449 | 0.10551 | 2.0199
120.87 | 165.6354 | 0.94964 | -0.34121 | 2.0449 | 0.10552 | 2.0199
120.8799 | 165.6373 | 0.94969 | -0.35708 | 2.0449 | 0.10552 | 2.0199
120.89 | 165.5859 | 0.94972 | -0.4169 | 2.0443 | 0.10552 | 2.0193
120.9 | 165.5726 | 0.94975 | -0.47549 | 2.0441 | 0.10553 | 2.0191
120.9099 | 165.5802 | 0.95012 | -0.16175 | 2.0442 | 0.10557 | 2.0192
120.92 | 165.8126 | 0.95036 | 0.00061039 | 2.0471 | 0.1056 | 2.0221
120.93 | 165.925 | 0.95029 | -0.15687 | 2.0485 | 0.10559 | 2.0235
120.9399 | 165.8716 | 0.95028 | -0.24355 | 2.0478 | 0.10559 | 2.0228
120.95 | 165.8488 | 0.95031 | -0.31679 | 2.0475 | 0.10559 | 2.0225
120.96 | 165.7478 | 0.95031 | -0.37661 | 2.0463 | 0.10559 | 2.0213
120.97 | 165.685 | 0.95032 | -0.45108 | 2.0455 | 0.10559 | 2.0205
120.98 | 165.6278 | 0.95059 | -0.26186 | 2.0448 | 0.10562 | 2.0198
120.99 | 165.8069 | 0.95101 | 0.11048 | 2.047 | 0.10567 | 2.022
120.9999 | 166.0526 | 0.95105 | 0.064091 | 2.05 | 0.10567 | 2.0251
121.0099 | 166.0374 | 0.95099 | -0.095831 | 2.0498 | 0.10567 | 2.0249
121.0199 | 165.9802 | 0.95101 | -0.13978 | 2.0491 | 0.10567 | 2.0242
121.0299 | 165.9326 | 0.95103 | -0.21303 | 2.0486 | 0.10567 | 2.0236
121.0399 | 165.8583 | 0.95104 | -0.27162 | 2.0476 | 0.10567 | 2.0227
121.05 | 165.8126 | 0.95111 | -0.28749 | 2.0471 | 0.10568 | 2.0221
121.06 | 165.7535 | 0.9512 | -0.28993 | 2.0463 | 0.10569 | 2.0214
121.0699 | 165.7535 | 0.95129 | -0.25087 | 2.0463 | 0.1057 | 2.0214
121.0799 | 165.765 | 0.95136 | -0.2704 | 2.0465 | 0.10571 | 2.0215
121.09 | 165.7307 | 0.9514 | -0.31679 | 2.0461 | 0.10571 | 2.0211
121.0999 | 165.7478 | 0.95143 | -0.36318 | 2.0463 | 0.10571 | 2.0213
121.1099 | 165.6926 | 0.95145 | -0.423 | 2.0456 | 0.10572 | 2.0206
121.1199 | 165.6488 | 0.95152 | -0.44131 | 2.045 | 0.10572 | 2.0201
121.1299 | 165.6888 | 0.95187 | -0.15565 | 2.0455 | 0.10576 | 2.0206
121.14 | 165.824 | 0.95203 | -0.076299 | 2.0472 | 0.10578 | 2.0222
121.15 | 165.9383 | 0.95197 | -0.20326 | 2.0486 | 0.10577 | 2.0236
121.16 | 165.8907 | 0.95197 | -0.29116 | 2.048 | 0.10577 | 2.0231
121.1699 | 165.8316 | 0.95197 | -0.37905 | 2.0473 | 0.10577 | 2.0223
121.18 | 165.7745 | 0.95199 | -0.43765 | 2.0466 | 0.10578 | 2.0216
121.19 | 165.6945 | 0.95213 | -0.37295 | 2.0456 | 0.10579 | 2.0206
121.2 | 165.8355 | 0.95256 | -0.01648 | 2.0474 | 0.10584 | 2.0224
121.2099 | 166.0526 | 0.95271 | 0.06287 | 2.05 | 0.10586 | 2.0251
121.2199 | 166.165 | 0.95268 | -0.053104 | 2.0514 | 0.10585 | 2.0264
121.2299 | 166.1269 | 0.95268 | -0.12635 | 2.0509 | 0.10585 | 2.026
121.24 | 166.0164 | 0.95271 | -0.18617 | 2.0496 | 0.10586 | 2.0246
121.2499 | 165.9955 | 0.95273 | -0.24599 | 2.0493 | 0.10586 | 2.0244
121.2599 | 165.9459 | 0.95283 | -0.22157 | 2.0487 | 0.10587 | 2.0237
121.27 | 165.9364 | 0.95296 | -0.16908 | 2.0486 | 0.10588 | 2.0236
121.28 | 165.9574 | 0.95308 | -0.11658 | 2.0489 | 0.1059 | 2.0239
121.2899 | 165.9688 | 0.95313 | -0.1471 | 2.049 | 0.1059 | 2.024
121.3 | 165.9936 | 0.95316 | -0.20692 | 2.0493 | 0.10591 | 2.0243
121.31 | 165.9421 | 0.9532 | -0.23744 | 2.0487 | 0.10591 | 2.0237
121.32 | 165.9288 | 0.95327 | -0.25331 | 2.0485 | 0.10592 | 2.0235
121.33 | 165.9212 | 0.95335 | -0.2704 | 2.0484 | 0.10593 | 2.0234
121.3399 | 165.8793 | 0.95341 | -0.27406 | 2.0479 | 0.10593 | 2.0229
121.35 | 165.904 | 0.95345 | -0.30336 | 2.0482 | 0.10594 | 2.0232
121.3599 | 165.8355 | 0.95348 | -0.34975 | 2.0474 | 0.10594 | 2.0224
121.37 | 165.8202 | 0.95349 | -0.42422 | 2.0472 | 0.10594 | 2.0222
121.38 | 165.784 | 0.95353 | -0.46817 | 2.0467 | 0.10595 | 2.0217
121.3899 | 165.765 | 0.95388 | -0.18251 | 2.0465 | 0.10599 | 2.0215
121.3999 | 166.0164 | 0.95409 | -0.049441 | 2.0496 | 0.10601 | 2.0246
121.4099 | 166.1402 | 0.95405 | -0.17762 | 2.0511 | 0.10601 | 2.0261
121.4199 | 166.0831 | 0.95404 | -0.2643 | 2.0504 | 0.106 | 2.0254
121.4299 | 166.0259 | 0.95404 | -0.35219 | 2.0497 | 0.106 | 2.0247
121.4399 | 165.9231 | 0.95404 | -0.42544 | 2.0484 | 0.106 | 2.0235
121.4499 | 165.8697 | 0.95405 | -0.49869 | 2.0478 | 0.10601 | 2.0228
121.4599 | 165.7878 | 0.95437 | -0.25209 | 2.0468 | 0.10604 | 2.0218
121.47 | 166.0583 | 0.9548 | 0.11781 | 2.0501 | 0.10609 | 2.0251
121.4799 | 166.3269 | 0.95479 | 0.017701 | 2.0534 | 0.10609 | 2.0284
121.4899 | 166.3098 | 0.95471 | -0.15565 | 2.0532 | 0.10608 | 2.0282
121.4999 | 166.2736 | 0.95473 | -0.20204 | 2.0528 | 0.10608 | 2.0278
121.5099 | 166.1059 | 0.95476 | -0.26186 | 2.0507 | 0.10608 | 2.0257
121.52 | 166.0469 | 0.95479 | -0.3058 | 2.05 | 0.10609 | 2.025
121.5299 | 165.9707 | 0.95483 | -0.35097 | 2.049 | 0.10609 | 2.024
121.5399 | 165.9231 | 0.95489 | -0.36806 | 2.0484 | 0.1061 | 2.0235
121.5499 | 165.9136 | 0.95496 | -0.36806 | 2.0483 | 0.10611 | 2.0233
121.5599 | 165.8793 | 0.95503 | -0.38638 | 2.0479 | 0.10611 | 2.0229
121.5699 | 165.8735 | 0.95508 | -0.4169 | 2.0478 | 0.10612 | 2.0228
121.5799 | 165.8621 | 0.95512 | -0.44742 | 2.0477 | 0.10612 | 2.0227
121.59 | 165.8735 | 0.95543 | -0.21547 | 2.0478 | 0.10616 | 2.0228
121.5999 | 166.0812 | 0.95561 | -0.10804 | 2.0504 | 0.10618 | 2.0254
121.6099 | 166.1479 | 0.95555 | -0.25087 | 2.0512 | 0.10617 | 2.0262
121.62 | 166.1231 | 0.95551 | -0.37905 | 2.0509 | 0.10617 | 2.0259
121.6299 | 166.0564 | 0.95552 | -0.43887 | 2.0501 | 0.10617 | 2.0251
121.64 | 165.9574 | 0.95564 | -0.4169 | 2.0489 | 0.10618 | 2.0239
121.65 | 166.0431 | 0.956 | -0.11781 | 2.0499 | 0.10622 | 2.0249
121.6599 | 166.1764 | 0.95607 | -0.12025 | 2.0516 | 0.10623 | 2.0266
121.67 | 166.2012 | 0.95603 | -0.25087 | 2.0519 | 0.10623 | 2.0269
121.68 | 166.1593 | 0.95603 | -0.33877 | 2.0513 | 0.10623 | 2.0264
121.6899 | 166.0526 | 0.95604 | -0.39736 | 2.05 | 0.10623 | 2.0251
121.6999 | 166.0279 | 0.95604 | -0.48526 | 2.0497 | 0.10623 | 2.0248
121.7099 | 165.9916 | 0.9564 | -0.18495 | 2.0493 | 0.10627 | 2.0243
121.72 | 166.2145 | 0.95671 | 0.033571 | 2.052 | 0.1063 | 2.0271
121.73 | 166.4031 | 0.95669 | -0.054325 | 2.0544 | 0.1063 | 2.0294
121.7399 | 166.3688 | 0.95668 | -0.14222 | 2.0539 | 0.1063 | 2.029
121.7499 | 166.3517 | 0.95669 | -0.21669 | 2.0537 | 0.1063 | 2.0287
121.76 | 166.266 | 0.95669 | -0.30458 | 2.0527 | 0.1063 | 2.0277
121.77 | 166.1917 | 0.95674 | -0.3229 | 2.0517 | 0.1063 | 2.0268
121.7799 | 166.1517 | 0.95681 | -0.33999 | 2.0513 | 0.10631 | 2.0263
121.7899 | 166.0983 | 0.95692 | -0.30092 | 2.0506 | 0.10632 | 2.0256
121.8 | 166.1402 | 0.957 | -0.30458 | 2.0511 | 0.10633 | 2.0261
121.81 | 166.1364 | 0.95705 | -0.33388 | 2.0511 | 0.10634 | 2.0261
121.8199 | 166.1212 | 0.95708 | -0.38027 | 2.0509 | 0.10634 | 2.0259
121.8299 | 166.104 | 0.95709 | -0.45474 | 2.0507 | 0.10634 | 2.0257
121.8399 | 166.0279 | 0.95725 | -0.37539 | 2.0497 | 0.10636 | 2.0248
121.8499 | 166.1783 | 0.95758 | -0.10316 | 2.0516 | 0.1064 | 2.0266
121.86 | 166.2983 | 0.95758 | -0.17762 | 2.0531 | 0.1064 | 2.0281
121.8699 | 166.3383 | 0.95753 | -0.32167 | 2.0536 | 0.10639 | 2.0286
121.8799 | 166.2869 | 0.95754 | -0.39614 | 2.0529 | 0.10639 | 2.0279
121.8899 | 166.1421 | 0.95754 | -0.48404 | 2.0511 | 0.10639 | 2.0262
121.8999 | 166.1212 | 0.95774 | -0.34975 | 2.0509 | 0.10642 | 2.0259
121.91 | 166.2145 | 0.9581 | -0.076299 | 2.052 | 0.10646 | 2.0271
121.92 | 166.3841 | 0.95813 | -0.12269 | 2.0541 | 0.10646 | 2.0291
121.9299 | 166.4755 | 0.9581 | -0.22523 | 2.0553 | 0.10646 | 2.0303
121.9399 | 166.3707 | 0.95812 | -0.29848 | 2.054 | 0.10646 | 2.029
121.95 | 166.3212 | 0.95812 | -0.37173 | 2.0533 | 0.10646 | 2.0284
121.9599 | 166.2107 | 0.95813 | -0.44619 | 2.052 | 0.10646 | 2.027
121.9699 | 166.165 | 0.9583 | -0.35219 | 2.0514 | 0.10648 | 2.0264
121.98 | 166.3098 | 0.95874 | 0.018922 | 2.0532 | 0.10653 | 2.0282
121.9899 | 166.5136 | 0.9588 | 0.00061039 | 2.0557 | 0.10653 | 2.0307
122 | 166.5993 | 0.95872 | -0.1703 | 2.0568 | 0.10652 | 2.0318
122.0099 | 166.5307 | 0.95874 | -0.21547 | 2.0559 | 0.10653 | 2.031
122.02 | 166.4679 | 0.95874 | -0.30336 | 2.0552 | 0.10653 | 2.0302
122.0299 | 166.3745 | 0.95876 | -0.36196 | 2.054 | 0.10653 | 2.029
122.0399 | 166.2831 | 0.95878 | -0.423 | 2.0529 | 0.10653 | 2.0279
122.05 | 166.2602 | 0.95884 | -0.45352 | 2.0526 | 0.10654 | 2.0276
122.0599 | 166.165 | 0.95892 | -0.44253 | 2.0514 | 0.10655 | 2.0264
122.0699 | 166.1669 | 0.959 | -0.46206 | 2.0514 | 0.10656 | 2.0265
122.0799 | 166.1802 | 0.95906 | -0.46329 | 2.0516 | 0.10656 | 2.0266
122.0899 | 166.2317 | 0.95941 | -0.17762 | 2.0522 | 0.1066 | 2.0273
122.1 | 166.4469 | 0.95953 | -0.13978 | 2.0549 | 0.10661 | 2.0299
122.1099 | 166.4945 | 0.95946 | -0.28261 | 2.0555 | 0.10661 | 2.0305
122.12 | 166.4545 | 0.95945 | -0.38393 | 2.055 | 0.10661 | 2.03
122.1299 | 166.3936 | 0.95946 | -0.45718 | 2.0542 | 0.10661 | 2.0293
122.14 | 166.325 | 0.95972 | -0.28139 | 2.0534 | 0.10664 | 2.0284
122.1499 | 166.4469 | 0.96002 | -0.037234 | 2.0549 | 0.10667 | 2.0299
122.1599 | 166.6012 | 0.96002 | -0.12635 | 2.0568 | 0.10667 | 2.0318
122.1699 | 166.6088 | 0.96002 | -0.20082 | 2.0569 | 0.10667 | 2.0319
122.1799 | 166.5688 | 0.96002 | -0.28871 | 2.0564 | 0.10667 | 2.0314
122.1899 | 166.4736 | 0.96004 | -0.34853 | 2.0552 | 0.10667 | 2.0303
122.2 | 166.4203 | 0.96005 | -0.423 | 2.0546 | 0.10667 | 2.0296
122.21 | 166.325 | 0.9601 | -0.47061 | 2.0534 | 0.10668 | 2.0284
122.2199 | 166.3079 | 0.96036 | -0.26674 | 2.0532 | 0.10671 | 2.0282
122.23 | 166.506 | 0.96073 | 0.017701 | 2.0556 | 0.10675 | 2.0307
122.2399 | 166.6793 | 0.96078 | -0.00061039 | 2.0578 | 0.10675 | 2.0328
122.2499 | 166.7898 | 0.96074 | -0.11658 | 2.0591 | 0.10675 | 2.0342
122.2599 | 166.7136 | 0.96076 | -0.18983 | 2.0582 | 0.10675 | 2.0332
122.2699 | 166.6545 | 0.96077 | -0.24965 | 2.0575 | 0.10675 | 2.0325
122.2799 | 166.5803 | 0.96081 | -0.29604 | 2.0565 | 0.10676 | 2.0316
122.29 | 166.506 | 0.96086 | -0.32534 | 2.0556 | 0.10676 | 2.0307
122.3 | 166.4983 | 0.96093 | -0.329 | 2.0555 | 0.10677 | 2.0306
122.31 | 166.4412 | 0.96098 | -0.36196 | 2.0548 | 0.10678 | 2.0299
122.3199 | 166.4279 | 0.96102 | -0.40713 | 2.0547 | 0.10678 | 2.0297
122.33 | 166.3993 | 0.96105 | -0.45108 | 2.0543 | 0.10678 | 2.0293
122.34 | 166.3441 | 0.96114 | -0.44131 | 2.0536 | 0.10679 | 2.0287
122.3499 | 166.445 | 0.9615 | -0.141 | 2.0549 | 0.10683 | 2.0299
122.3599 | 166.5974 | 0.96162 | -0.10438 | 2.0568 | 0.10685 | 2.0318
122.3699 | 166.6774 | 0.96157 | -0.24843 | 2.0577 | 0.10684 | 2.0328
122.3799 | 166.6507 | 0.96158 | -0.30703 | 2.0574 | 0.10684 | 2.0324
122.39 | 166.5745 | 0.96158 | -0.39492 | 2.0565 | 0.10684 | 2.0315
122.3999 | 166.5041 | 0.96158 | -0.48282 | 2.0556 | 0.10684 | 2.0306
122.4099 | 166.4184 | 0.9618 | -0.3351 | 2.0545 | 0.10687 | 2.0296
122.42 | 166.5764 | 0.96224 | 0.0079351 | 2.0565 | 0.10692 | 2.0315
122.43 | 166.7974 | 0.96228 | 0.01648 | 2.0592 | 0.10692 | 2.0343
122.4399 | 166.8698 | 0.96224 | -0.12635 | 2.0601 | 0.10692 | 2.0351
122.4499 | 166.8527 | 0.96226 | -0.18495 | 2.0599 | 0.10692 | 2.0349
122.46 | 166.7879 | 0.96226 | -0.25819 | 2.0591 | 0.10692 | 2.0341
122.4699 | 166.7155 | 0.96229 | -0.31801 | 2.0582 | 0.10692 | 2.0332
122.4799 | 166.6622 | 0.96234 | -0.34853 | 2.0576 | 0.10693 | 2.0326
122.49 | 166.5536 | 0.96244 | -0.3229 | 2.0562 | 0.10694 | 2.0312
122.4999 | 166.5764 | 0.96254 | -0.29848 | 2.0565 | 0.10695 | 2.0315
122.51 | 166.5783 | 0.96265 | -0.25942 | 2.0565 | 0.10696 | 2.0315
122.5199 | 166.6126 | 0.9627 | -0.28871 | 2.0569 | 0.10697 | 2.032
122.53 | 166.6279 | 0.96274 | -0.3351 | 2.0571 | 0.10697 | 2.0322
122.5399 | 166.565 | 0.96276 | -0.39492 | 2.0564 | 0.10697 | 2.0314
122.5499 | 166.5536 | 0.96278 | -0.45474 | 2.0562 | 0.10698 | 2.0312
122.56 | 166.4812 | 0.96294 | -0.39004 | 2.0553 | 0.10699 | 2.0303
122.57 | 166.5783 | 0.96329 | -0.090948 | 2.0565 | 0.10703 | 2.0315
122.58 | 166.7669 | 0.96332 | -0.15077 | 2.0589 | 0.10704 | 2.0339
122.59 | 166.7669 | 0.96326 | -0.29482 | 2.0589 | 0.10703 | 2.0339
122.6 | 166.7345 | 0.96328 | -0.35342 | 2.0585 | 0.10703 | 2.0335
122.6099 | 166.6545 | 0.96328 | -0.44131 | 2.0575 | 0.10703 | 2.0325
122.62 | 166.5822 | 0.9633 | -0.50113 | 2.0566 | 0.10703 | 2.0316
122.6299 | 166.5688 | 0.96365 | -0.21303 | 2.0564 | 0.10707 | 2.0314
122.64 | 166.7345 | 0.96396 | 0.0042727 | 2.0585 | 0.10711 | 2.0335
122.6499 | 166.8907 | 0.96396 | -0.055545 | 2.0604 | 0.10711 | 2.0354
122.6599 | 166.8679 | 0.96396 | -0.15809 | 2.0601 | 0.10711 | 2.0351
122.67 | 166.8622 | 0.96397 | -0.21913 | 2.06 | 0.10711 | 2.0351
122.68 | 166.8203 | 0.96397 | -0.29238 | 2.0595 | 0.10711 | 2.0345
122.6899 | 166.7441 | 0.96401 | -0.33754 | 2.0586 | 0.10711 | 2.0336
122.7 | 166.6945 | 0.96409 | -0.32656 | 2.058 | 0.10712 | 2.033
122.71 | 166.6717 | 0.96424 | -0.25942 | 2.0577 | 0.10714 | 2.0327
122.72 | 166.7269 | 0.96442 | -0.15199 | 2.0584 | 0.10716 | 2.0334
122.73 | 166.8374 | 0.96454 | -0.098273 | 2.0597 | 0.10717 | 2.0347
122.74 | 166.8622 | 0.96457 | -0.15931 | 2.06 | 0.10717 | 2.0351
122.7499 | 166.8774 | 0.96458 | -0.23378 | 2.0602 | 0.10718 | 2.0352
122.76 | 166.8241 | 0.96462 | -0.2643 | 2.0596 | 0.10718 | 2.0346
122.7699 | 166.7841 | 0.9647 | -0.26674 | 2.0591 | 0.10719 | 2.0341
122.78 | 166.7764 | 0.9648 | -0.23988 | 2.059 | 0.1072 | 2.034
122.79 | 166.7536 | 0.96485 | -0.26918 | 2.0587 | 0.10721 | 2.0337
122.7999 | 166.7669 | 0.96489 | -0.31435 | 2.0589 | 0.10721 | 2.0339
122.81 | 166.706 | 0.96492 | -0.35952 | 2.0581 | 0.10721 | 2.0331
122.82 | 166.6583 | 0.96494 | -0.41812 | 2.0575 | 0.10722 | 2.0325
122.8299 | 166.6222 | 0.965 | -0.44864 | 2.0571 | 0.10722 | 2.0321
122.84 | 166.5669 | 0.9651 | -0.42544 | 2.0564 | 0.10723 | 2.0314
122.8499 | 166.685 | 0.9655 | -0.098273 | 2.0578 | 0.10728 | 2.0329
122.86 | 166.8831 | 0.96564 | -0.017701 | 2.0603 | 0.10729 | 2.0353
122.87 | 166.9784 | 0.96558 | -0.14832 | 2.0615 | 0.10729 | 2.0365
122.8799 | 166.9688 | 0.96561 | -0.22279 | 2.0613 | 0.10729 | 2.0364
122.89 | 166.8946 | 0.96564 | -0.28261 | 2.0604 | 0.10729 | 2.0355
122.9 | 166.8717 | 0.96565 | -0.34121 | 2.0601 | 0.10729 | 2.0352
122.91 | 166.7879 | 0.96569 | -0.38638 | 2.0591 | 0.1073 | 2.0341
122.9199 | 166.7364 | 0.96578 | -0.36318 | 2.0585 | 0.10731 | 2.0335
122.93 | 166.7422 | 0.96592 | -0.31069 | 2.0585 | 0.10732 | 2.0336
122.94 | 166.7593 | 0.96609 | -0.20326 | 2.0588 | 0.10734 | 2.0338
122.9499 | 166.8545 | 0.96624 | -0.13612 | 2.0599 | 0.10736 | 2.035
122.9599 | 166.9269 | 0.9663 | -0.15321 | 2.0608 | 0.10737 | 2.0359
122.97 | 166.9517 | 0.96633 | -0.19838 | 2.0611 | 0.10737 | 2.0362
122.9799 | 166.9479 | 0.96634 | -0.27284 | 2.0611 | 0.10737 | 2.0361
122.99 | 166.8793 | 0.96642 | -0.28993 | 2.0602 | 0.10738 | 2.0353
122.9999 | 166.885 | 0.9665 | -0.2643 | 2.0603 | 0.10739 | 2.0353
123.0099 | 166.8869 | 0.9666 | -0.25331 | 2.0603 | 0.1074 | 2.0354
123.0199 | 166.8946 | 0.96665 | -0.2704 | 2.0604 | 0.10741 | 2.0355
123.03 | 166.8793 | 0.96666 | -0.34365 | 2.0602 | 0.10741 | 2.0353
123.0399 | 166.8108 | 0.96669 | -0.40225 | 2.0594 | 0.10741 | 2.0344
123.0499 | 166.8088 | 0.96672 | -0.44742 | 2.0594 | 0.10741 | 2.0344
123.06 | 166.7422 | 0.96694 | -0.32656 | 2.0585 | 0.10744 | 2.0336
123.0699 | 166.8717 | 0.96725 | -0.067753 | 2.0601 | 0.10747 | 2.0352
123.0799 | 167.0374 | 0.96724 | -0.15565 | 2.0622 | 0.10747 | 2.0372
123.0899 | 166.9955 | 0.9672 | -0.28749 | 2.0617 | 0.10747 | 2.0367
123.1 | 166.9974 | 0.96722 | -0.33266 | 2.0617 | 0.10747 | 2.0367
123.1099 | 166.9022 | 0.96722 | -0.42056 | 2.0605 | 0.10747 | 2.0355
123.12 | 166.8355 | 0.96722 | -0.50845 | 2.0597 | 0.10747 | 2.0347
123.1299 | 166.7955 | 0.96754 | -0.27529 | 2.0592 | 0.1075 | 2.0342
123.1399 | 166.9307 | 0.9679 | 0.023805 | 2.0609 | 0.10754 | 2.0359
123.1499 | 167.1346 | 0.96794 | -0.0067143 | 2.0634 | 0.10755 | 2.0384
123.16 | 167.1289 | 0.96792 | -0.10926 | 2.0633 | 0.10755 | 2.0383
123.1699 | 167.1289 | 0.96794 | -0.16786 | 2.0633 | 0.10755 | 2.0383
123.1799 | 167.0869 | 0.96794 | -0.2411 | 2.0628 | 0.10755 | 2.0378
123.19 | 166.9955 | 0.96797 | -0.2997 | 2.0617 | 0.10755 | 2.0367
123.1999 | 166.9612 | 0.96804 | -0.31679 | 2.0612 | 0.10756 | 2.0363
123.21 | 166.8812 | 0.96814 | -0.27773 | 2.0603 | 0.10757 | 2.0353
123.2199 | 166.9022 | 0.96826 | -0.23744 | 2.0605 | 0.10758 | 2.0355
123.23 | 166.9384 | 0.96834 | -0.23988 | 2.061 | 0.10759 | 2.036
123.2399 | 166.9403 | 0.96838 | -0.27162 | 2.061 | 0.1076 | 2.036
123.25 | 166.9555 | 0.96841 | -0.33144 | 2.0612 | 0.1076 | 2.0362
123.26 | 166.8831 | 0.96844 | -0.37661 | 2.0603 | 0.1076 | 2.0353
123.27 | 166.8545 | 0.96849 | -0.42178 | 2.0599 | 0.10761 | 2.035
123.2799 | 166.8317 | 0.96856 | -0.42544 | 2.0597 | 0.10762 | 2.0347
123.29 | 166.7936 | 0.96864 | -0.41323 | 2.0592 | 0.10763 | 2.0342
123.2999 | 166.8222 | 0.9687 | -0.43154 | 2.0595 | 0.10763 | 2.0346
123.3099 | 166.7898 | 0.96874 | -0.47793 | 2.0591 | 0.10764 | 2.0342
123.3199 | 166.8012 | 0.96896 | -0.329 | 2.0593 | 0.10766 | 2.0343
123.3299 | 166.9441 | 0.96929 | -0.070195 | 2.061 | 0.1077 | 2.0361
123.3399 | 167.1193 | 0.96928 | -0.15565 | 2.0632 | 0.1077 | 2.0382
123.35 | 167.1441 | 0.96921 | -0.31069 | 2.0635 | 0.10769 | 2.0385
123.36 | 167.0565 | 0.96922 | -0.38516 | 2.0624 | 0.10769 | 2.0375
123.3699 | 166.9688 | 0.96924 | -0.44497 | 2.0613 | 0.10769 | 2.0364
123.38 | 166.9041 | 0.96928 | -0.49014 | 2.0605 | 0.1077 | 2.0356
123.39 | 166.9193 | 0.96972 | -0.14832 | 2.0607 | 0.10775 | 2.0358
123.3999 | 167.1746 | 0.96992 | 0.01526 | 2.0639 | 0.10777 | 2.0389
123.41 | 167.2546 | 0.96986 | -0.11536 | 2.0649 | 0.10776 | 2.0399
123.4199 | 167.2622 | 0.96988 | -0.18861 | 2.065 | 0.10776 | 2.04
123.4299 | 167.1936 | 0.9699 | -0.24843 | 2.0641 | 0.10777 | 2.0391
123.44 | 167.1231 | 0.9699 | -0.33632 | 2.0632 | 0.10777 | 2.0383
123.4499 | 167.0527 | 0.96992 | -0.39492 | 2.0624 | 0.10777 | 2.0374
123.46 | 166.9727 | 0.96996 | -0.44131 | 2.0614 | 0.10777 | 2.0364
123.4699 | 166.9269 | 0.97002 | -0.45962 | 2.0608 | 0.10778 | 2.0359
123.4799 | 166.9079 | 0.97013 | -0.42056 | 2.0606 | 0.10779 | 2.0356
123.4899 | 166.9003 | 0.97022 | -0.40835 | 2.0605 | 0.1078 | 2.0355
123.4999 | 166.9326 | 0.97029 | -0.42788 | 2.0609 | 0.10781 | 2.0359
123.51 | 166.9041 | 0.97033 | -0.4584 | 2.0605 | 0.10781 | 2.0356
123.5199 | 166.8964 | 0.97053 | -0.33877 | 2.0604 | 0.10784 | 2.0355
123.5299 | 167.0584 | 0.97085 | -0.09461 | 2.0624 | 0.10787 | 2.0375
123.5399 | 167.1593 | 0.97079 | -0.22279 | 2.0637 | 0.10787 | 2.0387
123.5499 | 167.1784 | 0.97073 | -0.38027 | 2.0639 | 0.10786 | 2.039
123.56 | 167.0698 | 0.97074 | -0.44131 | 2.0626 | 0.10786 | 2.0376
123.57 | 167.026 | 0.97079 | -0.4877 | 2.062 | 0.10787 | 2.0371
123.58 | 167.0184 | 0.97114 | -0.20204 | 2.062 | 0.1079 | 2.037
123.5899 | 167.1441 | 0.9713 | -0.10926 | 2.0635 | 0.10792 | 2.0385
123.5999 | 167.2432 | 0.97125 | -0.25087 | 2.0647 | 0.10792 | 2.0398
123.61 | 167.1574 | 0.97125 | -0.32412 | 2.0637 | 0.10792 | 2.0387
123.62 | 167.1117 | 0.97126 | -0.39736 | 2.0631 | 0.10792 | 2.0381
123.6299 | 167.0622 | 0.97126 | -0.48526 | 2.0625 | 0.10792 | 2.0375
123.64 | 166.9955 | 0.97159 | -0.22401 | 2.0617 | 0.10795 | 2.0367
123.65 | 167.1879 | 0.9719 | 0.0067143 | 2.064 | 0.10799 | 2.0391
123.6599 | 167.3174 | 0.9719 | -0.067753 | 2.0656 | 0.10799 | 2.0407
123.6699 | 167.3441 | 0.97189 | -0.15565 | 2.066 | 0.10799 | 2.041
123.68 | 167.3365 | 0.97191 | -0.21547 | 2.0659 | 0.10799 | 2.0409
123.6899 | 167.247 | 0.97193 | -0.27529 | 2.0648 | 0.10799 | 2.0398
123.7 | 167.207 | 0.97195 | -0.33388 | 2.0643 | 0.10799 | 2.0393
123.7099 | 167.1212 | 0.97202 | -0.35097 | 2.0632 | 0.108 | 2.0383
123.7199 | 167.0774 | 0.97211 | -0.32656 | 2.0627 | 0.10801 | 2.0377
123.73 | 167.0965 | 0.97222 | -0.30214 | 2.0629 | 0.10802 | 2.0379
123.7399 | 167.0736 | 0.97229 | -0.31679 | 2.0626 | 0.10803 | 2.0377
123.75 | 167.1022 | 0.97233 | -0.34853 | 2.063 | 0.10804 | 2.038
123.7599 | 167.0603 | 0.97237 | -0.3937 | 2.0625 | 0.10804 | 2.0375
123.77 | 167.0336 | 0.97239 | -0.43887 | 2.0621 | 0.10804 | 2.0372
123.7799 | 167.0031 | 0.97243 | -0.48404 | 2.0618 | 0.10805 | 2.0368
123.7899 | 166.9574 | 0.97257 | -0.43154 | 2.0612 | 0.10806 | 2.0362
123.8 | 167.125 | 0.97295 | -0.10193 | 2.0633 | 0.10811 | 2.0383
123.81 | 167.3022 | 0.97301 | -0.13245 | 2.0655 | 0.10811 | 2.0405
123.8199 | 167.3403 | 0.97294 | -0.28871 | 2.0659 | 0.1081 | 2.041
123.8299 | 167.2774 | 0.97294 | -0.36196 | 2.0652 | 0.1081 | 2.0402
123.84 | 167.186 | 0.97295 | -0.43521 | 2.064 | 0.10811 | 2.039
123.85 | 167.0946 | 0.97297 | -0.4938 | 2.0629 | 0.10811 | 2.0379
123.8599 | 167.0527 | 0.9733 | -0.23256 | 2.0624 | 0.10814 | 2.0374
123.8699 | 167.2336 | 0.97361 | -0.00061039 | 2.0646 | 0.10818 | 2.0396
123.8799 | 167.3308 | 0.97361 | -0.075078 | 2.0658 | 0.10818 | 2.0408
123.89 | 167.3765 | 0.97359 | -0.17762 | 2.0664 | 0.10818 | 2.0414
123.8999 | 167.3651 | 0.97362 | -0.23744 | 2.0662 | 0.10818 | 2.0413
123.9099 | 167.2736 | 0.97363 | -0.29604 | 2.0651 | 0.10818 | 2.0401
123.92 | 167.1955 | 0.97366 | -0.35464 | 2.0641 | 0.10818 | 2.0392
123.93 | 167.1308 | 0.97371 | -0.37173 | 2.0633 | 0.10819 | 2.0384
123.94 | 167.066 | 0.97382 | -0.35952 | 2.0625 | 0.1082 | 2.0376
123.9499 | 167.1155 | 0.97393 | -0.31923 | 2.0632 | 0.10821 | 2.0382
123.9599 | 167.0908 | 0.97405 | -0.26674 | 2.0628 | 0.10823 | 2.0379
123.97 | 167.1117 | 0.97411 | -0.28627 | 2.0631 | 0.10823 | 2.0381
123.9799 | 166.8279 | 0.97414 | -0.34609 | 2.0596 | 0.10824 | 2.0346
123.99 | 166.6507 | 0.97417 | -0.39248 | 2.0574 | 0.10824 | 2.0324
124 | 166.5688 | 0.97418 | -0.46695 | 2.0564 | 0.10824 | 2.0314
124.0099 | 166.4774 | 0.9743 | -0.41445 | 2.0553 | 0.10826 | 2.0303
124.0199 | 166.544 | 0.97467 | -0.11536 | 2.0561 | 0.1083 | 2.0311
124.03 | 166.706 | 0.97473 | -0.1471 | 2.0581 | 0.1083 | 2.0331
124.04 | 166.6831 | 0.97466 | -0.28871 | 2.0578 | 0.1083 | 2.0328
124.05 | 166.6317 | 0.97467 | -0.36196 | 2.0572 | 0.1083 | 2.0322
124.06 | 166.5231 | 0.97467 | -0.44986 | 2.0558 | 0.1083 | 2.0309
124.0699 | 166.4374 | 0.97473 | -0.46817 | 2.0548 | 0.1083 | 2.0298
124.0799 | 166.4564 | 0.97513 | -0.13978 | 2.055 | 0.10835 | 2.03
124.09 | 166.6241 | 0.9753 | -0.034792 | 2.0571 | 0.10837 | 2.0321
124.0999 | 166.746 | 0.97526 | -0.16419 | 2.0586 | 0.10836 | 2.0336
124.1099 | 166.6641 | 0.97527 | -0.23866 | 2.0576 | 0.10836 | 2.0326
124.12 | 166.5974 | 0.97529 | -0.29726 | 2.0568 | 0.10837 | 2.0318
124.13 | 166.5402 | 0.97529 | -0.38516 | 2.0561 | 0.10837 | 2.0311
124.1399 | 166.4145 | 0.9753 | -0.4584 | 2.0545 | 0.10837 | 2.0295
124.15 | 166.4031 | 0.9755 | -0.32412 | 2.0544 | 0.10839 | 2.0294
124.16 | 166.5155 | 0.9759 | -0.010377 | 2.0557 | 0.10843 | 2.0308
124.1699 | 166.666 | 0.97598 | 0.014039 | 2.0576 | 0.10844 | 2.0326
124.18 | 166.7746 | 0.97594 | -0.11536 | 2.0589 | 0.10844 | 2.034
124.1899 | 166.7288 | 0.97597 | -0.17518 | 2.0584 | 0.10844 | 2.0334
124.1999 | 166.706 | 0.97597 | -0.24843 | 2.0581 | 0.10844 | 2.0331
124.21 | 166.6031 | 0.97599 | -0.30825 | 2.0568 | 0.10844 | 2.0319
124.2199 | 166.5117 | 0.97605 | -0.33999 | 2.0557 | 0.10845 | 2.0307
124.23 | 166.4869 | 0.97613 | -0.329 | 2.0554 | 0.10846 | 2.0304
124.2399 | 166.4164 | 0.97621 | -0.33266 | 2.0545 | 0.10847 | 2.0295
124.2499 | 166.4488 | 0.97627 | -0.33388 | 2.0549 | 0.10847 | 2.0299
124.2599 | 166.4088 | 0.97633 | -0.36562 | 2.0544 | 0.10848 | 2.0295
124.2699 | 166.3936 | 0.97635 | -0.42544 | 2.0542 | 0.10848 | 2.0293
124.2799 | 166.3536 | 0.97639 | -0.45718 | 2.0537 | 0.10849 | 2.0288
124.29 | 166.3612 | 0.97679 | -0.14344 | 2.0538 | 0.10853 | 2.0289
124.2999 | 166.6202 | 0.97697 | -0.038454 | 2.057 | 0.10855 | 2.0321
124.31 | 166.7003 | 0.9769 | -0.18251 | 2.058 | 0.10854 | 2.0331
124.32 | 166.6793 | 0.97689 | -0.28383 | 2.0578 | 0.10854 | 2.0328
124.33 | 166.626 | 0.9769 | -0.34243 | 2.0571 | 0.10854 | 2.0321
124.3399 | 166.5174 | 0.97691 | -0.41567 | 2.0558 | 0.10855 | 2.0308
124.3499 | 166.4774 | 0.97697 | -0.44742 | 2.0553 | 0.10855 | 2.0303
124.3599 | 166.5307 | 0.97745 | -0.022584 | 2.0559 | 0.10861 | 2.031
124.37 | 166.7783 | 0.97767 | 0.12513 | 2.059 | 0.10863 | 2.034
124.38 | 166.8812 | 0.97761 | -0.033571 | 2.0603 | 0.10862 | 2.0353
124.3899 | 166.8698 | 0.97759 | -0.12147 | 2.0601 | 0.10862 | 2.0351
124.4 | 166.8298 | 0.97762 | -0.18251 | 2.0596 | 0.10862 | 2.0347
124.41 | 166.7079 | 0.97765 | -0.24355 | 2.0581 | 0.10863 | 2.0331
124.42 | 166.6469 | 0.9777 | -0.26186 | 2.0574 | 0.10863 | 2.0324
124.4299 | 166.5955 | 0.97778 | -0.2643 | 2.0567 | 0.10864 | 2.0318
124.4399 | 166.5574 | 0.97789 | -0.22523 | 2.0563 | 0.10865 | 2.0313
124.45 | 166.5764 | 0.97797 | -0.22768 | 2.0565 | 0.10866 | 2.0315
124.4599 | 166.544 | 0.97801 | -0.27284 | 2.0561 | 0.10867 | 2.0311
124.47 | 166.5326 | 0.97803 | -0.31679 | 2.056 | 0.10867 | 2.031
124.48 | 166.5022 | 0.97807 | -0.36196 | 2.0556 | 0.10867 | 2.0306
124.4899 | 166.4393 | 0.97811 | -0.40591 | 2.0548 | 0.10868 | 2.0298
124.4999 | 166.424 | 0.97815 | -0.43643 | 2.0546 | 0.10868 | 2.0296
124.5099 | 166.3574 | 0.97822 | -0.4523 | 2.0538 | 0.10869 | 2.0288
124.52 | 166.3193 | 0.97834 | -0.42666 | 2.0533 | 0.1087 | 2.0283
124.5299 | 166.4145 | 0.97869 | -0.12635 | 2.0545 | 0.10874 | 2.0295
124.54 | 166.6012 | 0.97881 | -0.088506 | 2.0568 | 0.10876 | 2.0318
124.5499 | 166.6907 | 0.97875 | -0.21791 | 2.0579 | 0.10875 | 2.0329
124.5599 | 166.626 | 0.97877 | -0.29116 | 2.0571 | 0.10875 | 2.0321
124.57 | 166.5612 | 0.97877 | -0.37905 | 2.0563 | 0.10875 | 2.0313
124.5799 | 166.4983 | 0.97878 | -0.4523 | 2.0555 | 0.10875 | 2.0306
124.5899 | 166.4507 | 0.97903 | -0.26064 | 2.0549 | 0.10878 | 2.03
124.6 | 166.6565 | 0.97942 | 0.053104 | 2.0575 | 0.10882 | 2.0325
124.61 | 166.8184 | 0.9795 | 0.064091 | 2.0595 | 0.10883 | 2.0345
124.62 | 166.9174 | 0.97946 | -0.066532 | 2.0607 | 0.10883 | 2.0357
124.6299 | 166.8831 | 0.97949 | -0.11292 | 2.0603 | 0.10883 | 2.0353
124.6399 | 166.786 | 0.9795 | -0.18617 | 2.0591 | 0.10883 | 2.0341
124.65 | 166.7079 | 0.97954 | -0.23134 | 2.0581 | 0.10884 | 2.0331
124.6599 | 166.6431 | 0.97965 | -0.19227 | 2.0573 | 0.10885 | 2.0323
124.6699 | 166.6545 | 0.97977 | -0.15321 | 2.0575 | 0.10886 | 2.0325
124.6799 | 166.6984 | 0.97985 | -0.14222 | 2.058 | 0.10887 | 2.033
124.69 | 166.6831 | 0.97989 | -0.18739 | 2.0578 | 0.10888 | 2.0328
124.6999 | 166.6812 | 0.97991 | -0.24721 | 2.0578 | 0.10888 | 2.0328
124.71 | 166.6202 | 0.97997 | -0.26552 | 2.057 | 0.10889 | 2.0321
124.7199 | 166.586 | 0.98003 | -0.28139 | 2.0566 | 0.10889 | 2.0316
124.73 | 166.5745 | 0.9801 | -0.29848 | 2.0565 | 0.1089 | 2.0315
124.7399 | 166.525 | 0.98014 | -0.329 | 2.0559 | 0.1089 | 2.0309
124.7499 | 166.5345 | 0.98017 | -0.3876 | 2.056 | 0.10891 | 2.031
124.76 | 166.4526 | 0.98019 | -0.43277 | 2.055 | 0.10891 | 2.03
124.7699 | 166.4317 | 0.98038 | -0.35342 | 2.0547 | 0.10893 | 2.0297
124.7799 | 166.546 | 0.9807 | -0.079961 | 2.0561 | 0.10897 | 2.0311
124.79 | 166.6641 | 0.98074 | -0.11048 | 2.0576 | 0.10897 | 2.0326
124.8 | 166.7536 | 0.98069 | -0.25331 | 2.0587 | 0.10897 | 2.0337
124.8099 | 166.6469 | 0.98071 | -0.32656 | 2.0574 | 0.10897 | 2.0324
124.82 | 166.6164 | 0.98071 | -0.38638 | 2.057 | 0.10897 | 2.032
124.83 | 166.5421 | 0.98071 | -0.47427 | 2.0561 | 0.10897 | 2.0311
124.8399 | 166.4355 | 0.98089 | -0.39492 | 2.0548 | 0.10899 | 2.0298
124.85 | 166.5822 | 0.98139 | 0.045779 | 2.0566 | 0.10904 | 2.0316
124.8599 | 166.8203 | 0.9815 | 0.098273 | 2.0595 | 0.10906 | 2.0345
124.8699 | 166.9022 | 0.98139 | -0.087286 | 2.0605 | 0.10904 | 2.0355
124.88 | 166.9174 | 0.98138 | -0.18861 | 2.0607 | 0.10904 | 2.0357
124.89 | 166.7631 | 0.98142 | -0.23256 | 2.0588 | 0.10905 | 2.0338
124.9 | 166.7117 | 0.98145 | -0.27773 | 2.0582 | 0.10905 | 2.0332
124.9099 | 166.6431 | 0.98149 | -0.32167 | 2.0573 | 0.10905 | 2.0323
124.92 | 166.5936 | 0.98155 | -0.32656 | 2.0567 | 0.10906 | 2.0317
124.93 | 166.5612 | 0.98162 | -0.34243 | 2.0563 | 0.10907 | 2.0313
124.9399 | 166.4964 | 0.98169 | -0.36074 | 2.0555 | 0.10908 | 2.0305
124.95 | 166.5155 | 0.98173 | -0.39248 | 2.0557 | 0.10908 | 2.0308
124.96 | 166.4717 | 0.98177 | -0.43765 | 2.0552 | 0.10909 | 2.0302
124.9699 | 166.4545 | 0.98191 | -0.37295 | 2.055 | 0.1091 | 2.03
124.98 | 166.5822 | 0.98226 | -0.10071 | 2.0566 | 0.10914 | 2.0316
124.99 | 166.7003 | 0.98225 | -0.18739 | 2.058 | 0.10914 | 2.0331
124.9999 | 166.7003 | 0.98218 | -0.33144 | 2.058 | 0.10913 | 2.0331
125.01 | 166.6241 | 0.98218 | -0.41934 | 2.0571 | 0.10913 | 2.0321
125.0199 | 166.5688 | 0.98222 | -0.46573 | 2.0564 | 0.10914 | 2.0314
125.03 | 166.5726 | 0.98255 | -0.19349 | 2.0565 | 0.10917 | 2.0315
125.04 | 166.6869 | 0.98273 | -0.10071 | 2.0579 | 0.10919 | 2.0329
125.05 | 166.7841 | 0.98269 | -0.23134 | 2.0591 | 0.10919 | 2.0341
125.06 | 166.7403 | 0.98269 | -0.30458 | 2.0585 | 0.10919 | 2.0335
125.0699 | 166.685 | 0.98269 | -0.39248 | 2.0578 | 0.10919 | 2.0329
125.08 | 166.605 | 0.9827 | -0.45108 | 2.0569 | 0.10919 | 2.0319
125.09 | 166.4945 | 0.98294 | -0.33144 | 2.0555 | 0.10922 | 2.0305
125.0999 | 166.6622 | 0.98329 | -0.017701 | 2.0576 | 0.10925 | 2.0326
125.1099 | 166.826 | 0.98337 | -0.0079351 | 2.0596 | 0.10926 | 2.0346
125.1199 | 166.9155 | 0.98333 | -0.13978 | 2.0607 | 0.10926 | 2.0357
125.13 | 166.8736 | 0.98335 | -0.1996 | 2.0602 | 0.10926 | 2.0352
125.1399 | 166.7764 | 0.98335 | -0.27284 | 2.059 | 0.10926 | 2.034
125.1499 | 166.7403 | 0.98339 | -0.31679 | 2.0585 | 0.10927 | 2.0335
125.1599 | 166.6583 | 0.98346 | -0.31801 | 2.0575 | 0.10927 | 2.0325
125.17 | 166.6298 | 0.98355 | -0.30703 | 2.0572 | 0.10928 | 2.0322
125.1799 | 166.6393 | 0.98363 | -0.30947 | 2.0573 | 0.10929 | 2.0323
125.19 | 166.6145 | 0.98369 | -0.329 | 2.057 | 0.1093 | 2.032
125.1999 | 166.6241 | 0.98373 | -0.37417 | 2.0571 | 0.1093 | 2.0321
125.21 | 166.5688 | 0.98374 | -0.44864 | 2.0564 | 0.1093 | 2.0314
125.22 | 166.5231 | 0.98389 | -0.39614 | 2.0558 | 0.10932 | 2.0309
125.2299 | 166.645 | 0.98422 | -0.11048 | 2.0573 | 0.10936 | 2.0324
125.24 | 166.7783 | 0.98423 | -0.1703 | 2.059 | 0.10936 | 2.034
125.2499 | 166.8298 | 0.98418 | -0.31191 | 2.0596 | 0.10935 | 2.0347
125.2599 | 166.7364 | 0.98419 | -0.38516 | 2.0585 | 0.10935 | 2.0335
125.27 | 166.645 | 0.98419 | -0.4584 | 2.0573 | 0.10935 | 2.0324
125.28 | 166.5764 | 0.98433 | -0.42178 | 2.0565 | 0.10937 | 2.0315
125.2899 | 166.6279 | 0.98471 | -0.10682 | 2.0571 | 0.10941 | 2.0322
125.3 | 166.8317 | 0.98481 | -0.068974 | 2.0597 | 0.10942 | 2.0347
125.31 | 166.866 | 0.98475 | -0.21303 | 2.0601 | 0.10942 | 2.0351
125.32 | 166.8108 | 0.98476 | -0.28627 | 2.0594 | 0.10942 | 2.0344
125.3299 | 166.7593 | 0.98476 | -0.35952 | 2.0588 | 0.10942 | 2.0338
125.3399 | 166.6641 | 0.98478 | -0.43277 | 2.0576 | 0.10942 | 2.0326
125.3499 | 166.6145 | 0.98482 | -0.46573 | 2.057 | 0.10942 | 2.032
125.36 | 166.6183 | 0.98523 | -0.15199 | 2.057 | 0.10947 | 2.032
125.3699 | 166.8031 | 0.9855 | 0.066532 | 2.0593 | 0.1095 | 2.0343
125.38 | 166.9231 | 0.98542 | -0.075078 | 2.0608 | 0.10949 | 2.0358
125.39 | 166.8812 | 0.9854 | -0.18861 | 2.0603 | 0.10949 | 2.0353
125.3999 | 166.8946 | 0.98542 | -0.26186 | 2.0604 | 0.10949 | 2.0355
125.41 | 166.7669 | 0.98543 | -0.32167 | 2.0589 | 0.10949 | 2.0339
125.4199 | 166.6869 | 0.98544 | -0.39614 | 2.0579 | 0.10949 | 2.0329
125.43 | 166.6202 | 0.98547 | -0.44131 | 2.057 | 0.1095 | 2.0321
125.4399 | 166.5384 | 0.98564 | -0.37783 | 2.056 | 0.10952 | 2.0311
125.4499 | 166.6755 | 0.98596 | -0.1056 | 2.0577 | 0.10955 | 2.0327
125.4599 | 166.7936 | 0.98598 | -0.16664 | 2.0592 | 0.10955 | 2.0342
125.4699 | 166.7803 | 0.98592 | -0.31069 | 2.059 | 0.10955 | 2.034
125.48 | 166.7384 | 0.98594 | -0.38516 | 2.0585 | 0.10955 | 2.0335
125.49 | 166.6279 | 0.98594 | -0.4584 | 2.0571 | 0.10955 | 2.0322
125.5 | 166.5993 | 0.98595 | -0.5463 | 2.0568 | 0.10955 | 2.0318
125.51 | 166.5231 | 0.98624 | -0.30092 | 2.0558 | 0.10958 | 2.0309
125.52 | 166.6793 | 0.98659 | -0.028688 | 2.0578 | 0.10962 | 2.0328
125.53 | 166.8507 | 0.98658 | -0.12879 | 2.0599 | 0.10962 | 2.0349
125.5399 | 166.8888 | 0.98655 | -0.23012 | 2.0604 | 0.10962 | 2.0354
125.55 | 166.8431 | 0.98656 | -0.30458 | 2.0598 | 0.10962 | 2.0348
125.5599 | 166.7422 | 0.98656 | -0.39248 | 2.0585 | 0.10962 | 2.0336
125.57 | 166.6602 | 0.98658 | -0.4523 | 2.0575 | 0.10962 | 2.0326
125.58 | 166.6202 | 0.98679 | -0.31801 | 2.057 | 0.10964 | 2.0321
125.5899 | 166.7079 | 0.98718 | 0.0091558 | 2.0581 | 0.10969 | 2.0331
125.6 | 166.9669 | 0.98727 | 0.018922 | 2.0613 | 0.1097 | 2.0363
125.6099 | 167.0507 | 0.98724 | -0.097052 | 2.0624 | 0.10969 | 2.0374
125.62 | 167.0108 | 0.98726 | -0.15565 | 2.0619 | 0.1097 | 2.0369
125.6299 | 166.9688 | 0.98727 | -0.23012 | 2.0613 | 0.1097 | 2.0364
125.64 | 166.8222 | 0.9873 | -0.28993 | 2.0595 | 0.1097 | 2.0346
125.65 | 166.8069 | 0.98738 | -0.29482 | 2.0593 | 0.10971 | 2.0344
125.66 | 166.7726 | 0.98747 | -0.28383 | 2.0589 | 0.10972 | 2.0339
125.67 | 166.7822 | 0.98755 | -0.25942 | 2.059 | 0.10973 | 2.0341
125.6799 | 166.7783 | 0.9876 | -0.28993 | 2.059 | 0.10973 | 2.034
125.6899 | 166.7269 | 0.98762 | -0.3644 | 2.0584 | 0.10974 | 2.0334
125.6999 | 166.7269 | 0.98764 | -0.40957 | 2.0584 | 0.10974 | 2.0334
125.7099 | 166.6298 | 0.98767 | -0.47061 | 2.0572 | 0.10974 | 2.0322
125.7199 | 166.605 | 0.98787 | -0.34975 | 2.0569 | 0.10976 | 2.0319
125.7299 | 166.7726 | 0.98819 | -0.092169 | 2.0589 | 0.1098 | 2.0339
125.7399 | 166.9155 | 0.9882 | -0.16419 | 2.0607 | 0.1098 | 2.0357
125.75 | 166.9536 | 0.98818 | -0.2643 | 2.0612 | 0.1098 | 2.0362
125.76 | 166.8565 | 0.98819 | -0.33877 | 2.06 | 0.1098 | 2.035
125.7699 | 166.8012 | 0.98819 | -0.42666 | 2.0593 | 0.1098 | 2.0343
125.7799 | 166.7193 | 0.98819 | -0.49991 | 2.0583 | 0.1098 | 2.0333
125.79 | 166.6755 | 0.98856 | -0.22645 | 2.0577 | 0.10984 | 2.0327
125.7999 | 166.9307 | 0.98888 | 0.045779 | 2.0609 | 0.10988 | 2.0359
125.8099 | 167.1289 | 0.98887 | -0.043338 | 2.0633 | 0.10987 | 2.0383
125.8199 | 167.1117 | 0.98886 | -0.14466 | 2.0631 | 0.10987 | 2.0381
125.83 | 167.0736 | 0.98887 | -0.20448 | 2.0626 | 0.10987 | 2.0377
125.8399 | 166.9841 | 0.98888 | -0.27895 | 2.0615 | 0.10988 | 2.0366
125.85 | 166.9003 | 0.98892 | -0.3229 | 2.0605 | 0.10988 | 2.0355
125.86 | 166.845 | 0.98899 | -0.32656 | 2.0598 | 0.10989 | 2.0348
125.8699 | 166.8069 | 0.98908 | -0.31313 | 2.0593 | 0.1099 | 2.0344
125.8799 | 166.8203 | 0.98919 | -0.28749 | 2.0595 | 0.10991 | 2.0345
125.89 | 166.8222 | 0.98928 | -0.26186 | 2.0595 | 0.10992 | 2.0346
125.8999 | 166.8622 | 0.98934 | -0.29238 | 2.06 | 0.10993 | 2.0351
125.9099 | 166.8355 | 0.98936 | -0.33754 | 2.0597 | 0.10993 | 2.0347
125.9199 | 166.8126 | 0.98939 | -0.39614 | 2.0594 | 0.10993 | 2.0344
125.93 | 166.7879 | 0.98943 | -0.44375 | 2.0591 | 0.10994 | 2.0341
125.9399 | 166.725 | 0.98948 | -0.4584 | 2.0583 | 0.10994 | 2.0334
125.95 | 166.7326 | 0.98956 | -0.45962 | 2.0584 | 0.10995 | 2.0335
125.96 | 166.706 | 0.98972 | -0.38027 | 2.0581 | 0.10997 | 2.0331
125.97 | 166.8622 | 0.99007 | -0.09461 | 2.06 | 0.11001 | 2.0351
125.98 | 166.9936 | 0.99008 | -0.16786 | 2.0616 | 0.11001 | 2.0367
125.9899 | 166.9669 | 0.99004 | -0.28261 | 2.0613 | 0.11 | 2.0363
125.9999 | 166.9879 | 0.99006 | -0.35586 | 2.0616 | 0.11001 | 2.0366
126.01 | 166.906 | 0.99006 | -0.44375 | 2.0606 | 0.11001 | 2.0356
126.0199 | 166.8241 | 0.99012 | -0.44619 | 2.0596 | 0.11001 | 2.0346
126.0299 | 166.8736 | 0.99055 | -0.090948 | 2.0602 | 0.11006 | 2.0352
126.04 | 167.125 | 0.99078 | 0.057987 | 2.0633 | 0.11009 | 2.0383
126.0499 | 167.2679 | 0.99075 | -0.042117 | 2.065 | 0.11008 | 2.0401
126.06 | 167.2146 | 0.99075 | -0.13001 | 2.0644 | 0.11008 | 2.0394
126.0699 | 167.1898 | 0.99078 | -0.17518 | 2.0641 | 0.11009 | 2.0391
126.0799 | 167.1479 | 0.9908 | -0.235 | 2.0636 | 0.11009 | 2.0386
126.0899 | 167.0507 | 0.99087 | -0.25331 | 2.0624 | 0.1101 | 2.0374
126.1 | 167.0488 | 0.99099 | -0.20082 | 2.0623 | 0.11011 | 2.0374
126.1099 | 167.0374 | 0.99112 | -0.1471 | 2.0622 | 0.11012 | 2.0372
126.1199 | 167.0927 | 0.99122 | -0.1349 | 2.0629 | 0.11014 | 2.0379
126.13 | 167.125 | 0.99126 | -0.16542 | 2.0633 | 0.11014 | 2.0383
126.1399 | 167.0869 | 0.99128 | -0.22523 | 2.0628 | 0.11014 | 2.0378
126.15 | 167.0812 | 0.99134 | -0.2411 | 2.0627 | 0.11015 | 2.0378
126.1599 | 167.0279 | 0.99142 | -0.24477 | 2.0621 | 0.11016 | 2.0371
126.17 | 167.0203 | 0.9915 | -0.24843 | 2.062 | 0.11017 | 2.037
126.18 | 167.0412 | 0.99155 | -0.2643 | 2.0622 | 0.11017 | 2.0373
126.1899 | 166.9784 | 0.99159 | -0.30947 | 2.0615 | 0.11018 | 2.0365
126.2 | 166.9974 | 0.99163 | -0.37051 | 2.0617 | 0.11018 | 2.0367
126.2099 | 166.9365 | 0.99166 | -0.40225 | 2.0609 | 0.11018 | 2.036
126.2199 | 166.8869 | 0.99171 | -0.43277 | 2.0603 | 0.11019 | 2.0354
126.23 | 166.8679 | 0.99178 | -0.44742 | 2.0601 | 0.1102 | 2.0351
126.24 | 166.8203 | 0.99186 | -0.44864 | 2.0595 | 0.11021 | 2.0345
126.25 | 166.8507 | 0.99194 | -0.43521 | 2.0599 | 0.11022 | 2.0349
126.2599 | 166.845 | 0.99202 | -0.42666 | 2.0598 | 0.11022 | 2.0348
126.2699 | 166.8565 | 0.99208 | -0.44619 | 2.06 | 0.11023 | 2.035
126.28 | 166.8812 | 0.99216 | -0.44742 | 2.0603 | 0.11024 | 2.0353
126.2899 | 166.8641 | 0.99226 | -0.423 | 2.06 | 0.11025 | 2.0351
126.2999 | 166.9174 | 0.99238 | -0.39736 | 2.0607 | 0.11026 | 2.0357
126.3099 | 166.9365 | 0.99254 | -0.31801 | 2.0609 | 0.11028 | 2.036
126.32 | 166.9936 | 0.99271 | -0.21058 | 2.0616 | 0.1103 | 2.0367
126.3299 | 167.146 | 0.99284 | -0.14344 | 2.0635 | 0.11032 | 2.0386
126.34 | 167.1746 | 0.99291 | -0.1471 | 2.0639 | 0.11032 | 2.0389
126.3499 | 167.2565 | 0.99294 | -0.20692 | 2.0649 | 0.11033 | 2.0399
126.3599 | 167.1898 | 0.99298 | -0.25209 | 2.0641 | 0.11033 | 2.0391
126.3699 | 167.1727 | 0.99304 | -0.25697 | 2.0639 | 0.11034 | 2.0389
126.3799 | 167.167 | 0.99314 | -0.24599 | 2.0638 | 0.11035 | 2.0388
126.3899 | 167.1403 | 0.99322 | -0.24843 | 2.0635 | 0.11036 | 2.0385
126.3999 | 167.1765 | 0.99327 | -0.26674 | 2.0639 | 0.11036 | 2.0389
126.4099 | 167.125 | 0.9933 | -0.32778 | 2.0633 | 0.11037 | 2.0383
126.42 | 167.0793 | 0.99332 | -0.37295 | 2.0627 | 0.11037 | 2.0377
126.43 | 167.045 | 0.99336 | -0.41934 | 2.0623 | 0.11037 | 2.0373
126.4399 | 166.9917 | 0.99342 | -0.45108 | 2.0616 | 0.11038 | 2.0367
126.45 | 166.9955 | 0.99348 | -0.45474 | 2.0617 | 0.11039 | 2.0367
126.46 | 166.9803 | 0.99371 | -0.3058 | 2.0615 | 0.11041 | 2.0365
126.4699 | 167.1612 | 0.99399 | -0.10316 | 2.0637 | 0.11044 | 2.0387
126.4799 | 167.3041 | 0.99399 | -0.1764 | 2.0655 | 0.11044 | 2.0405
126.4899 | 167.2832 | 0.99398 | -0.27773 | 2.0652 | 0.11044 | 2.0402
126.4999 | 167.2603 | 0.99399 | -0.33754 | 2.0649 | 0.11044 | 2.04
126.5099 | 167.1479 | 0.99399 | -0.42544 | 2.0636 | 0.11044 | 2.0386
126.52 | 167.0908 | 0.99403 | -0.47183 | 2.0628 | 0.11045 | 2.0379
126.5299 | 167.1155 | 0.99443 | -0.13001 | 2.0632 | 0.11049 | 2.0382
126.5399 | 167.2889 | 0.99468 | 0.045779 | 2.0653 | 0.11052 | 2.0403
126.55 | 167.4393 | 0.99466 | -0.068974 | 2.0672 | 0.11052 | 2.0422
126.56 | 167.466 | 0.99466 | -0.14222 | 2.0675 | 0.11052 | 2.0425
126.5699 | 167.4374 | 0.99468 | -0.20326 | 2.0671 | 0.11052 | 2.0422
126.5799 | 167.3765 | 0.9947 | -0.26186 | 2.0664 | 0.11052 | 2.0414
126.5899 | 167.2679 | 0.99475 | -0.30703 | 2.065 | 0.11053 | 2.0401
126.6 | 167.2603 | 0.99483 | -0.29604 | 2.0649 | 0.11054 | 2.04
126.61 | 167.2451 | 0.99494 | -0.26918 | 2.0648 | 0.11055 | 2.0398
126.62 | 167.2393 | 0.99503 | -0.24355 | 2.0647 | 0.11056 | 2.0397
126.63 | 167.2622 | 0.99508 | -0.27406 | 2.065 | 0.11056 | 2.04
126.6399 | 167.2146 | 0.99511 | -0.31923 | 2.0644 | 0.11057 | 2.0394
126.65 | 167.2108 | 0.99515 | -0.38027 | 2.0643 | 0.11057 | 2.0394
126.66 | 167.1536 | 0.99519 | -0.39736 | 2.0636 | 0.11058 | 2.0387
126.6699 | 167.1269 | 0.99524 | -0.42788 | 2.0633 | 0.11058 | 2.0383
126.6799 | 167.1193 | 0.99531 | -0.44619 | 2.0632 | 0.11059 | 2.0382
126.6899 | 167.1327 | 0.99567 | -0.16175 | 2.0634 | 0.11063 | 2.0384
126.7 | 167.3708 | 0.99579 | -0.11048 | 2.0663 | 0.11064 | 2.0413
126.7099 | 167.3879 | 0.99571 | -0.28261 | 2.0665 | 0.11063 | 2.0415
126.72 | 167.346 | 0.99571 | -0.35586 | 2.066 | 0.11063 | 2.041
126.73 | 167.2755 | 0.99571 | -0.44375 | 2.0651 | 0.11063 | 2.0402
126.7399 | 167.146 | 0.99572 | -0.50235 | 2.0635 | 0.11064 | 2.0386
126.7499 | 167.1517 | 0.99606 | -0.24355 | 2.0636 | 0.11067 | 2.0386
126.7599 | 167.2965 | 0.99638 | 0.0018312 | 2.0654 | 0.11071 | 2.0404
126.7699 | 167.4927 | 0.99635 | -0.10071 | 2.0678 | 0.11071 | 2.0428
126.78 | 167.5365 | 0.99632 | -0.21669 | 2.0684 | 0.1107 | 2.0434
126.7899 | 167.4451 | 0.99635 | -0.27773 | 2.0672 | 0.11071 | 2.0422
126.8 | 167.4108 | 0.99636 | -0.33632 | 2.0668 | 0.11071 | 2.0418
126.8099 | 167.3136 | 0.99636 | -0.42422 | 2.0656 | 0.11071 | 2.0406
126.82 | 167.2527 | 0.9964 | -0.46817 | 2.0648 | 0.11071 | 2.0399
126.8299 | 167.2489 | 0.99674 | -0.19593 | 2.0648 | 0.11075 | 2.0398
126.84 | 167.4051 | 0.997 | -0.0042727 | 2.0667 | 0.11078 | 2.0418
126.8499 | 167.506 | 0.99695 | -0.13245 | 2.068 | 0.11077 | 2.043
126.8599 | 167.4984 | 0.99694 | -0.23256 | 2.0679 | 0.11077 | 2.0429
126.8699 | 167.4317 | 0.99696 | -0.29238 | 2.0671 | 0.11077 | 2.0421
126.8799 | 167.3917 | 0.99696 | -0.36562 | 2.0666 | 0.11077 | 2.0416
126.8899 | 167.2736 | 0.99696 | -0.45352 | 2.0651 | 0.11077 | 2.0401
126.9 | 167.266 | 0.99712 | -0.37417 | 2.065 | 0.11079 | 2.04
126.91 | 167.3308 | 0.99747 | -0.10193 | 2.0658 | 0.11083 | 2.0408
126.9199 | 167.4946 | 0.99746 | -0.18983 | 2.0678 | 0.11083 | 2.0429
126.93 | 167.4813 | 0.99736 | -0.36318 | 2.0677 | 0.11082 | 2.0427
126.94 | 167.3936 | 0.99738 | -0.43765 | 2.0666 | 0.11082 | 2.0416
126.9499 | 167.3536 | 0.9974 | -0.49625 | 2.0661 | 0.11082 | 2.0411
126.9599 | 167.2508 | 0.99768 | -0.27895 | 2.0648 | 0.11085 | 2.0398
126.9699 | 167.386 | 0.99794 | -0.10193 | 2.0665 | 0.11088 | 2.0415
126.9799 | 167.4889 | 0.9979 | -0.21913 | 2.0678 | 0.11088 | 2.0428
126.9899 | 167.4584 | 0.99788 | -0.32167 | 2.0674 | 0.11088 | 2.0424
127 | 167.4222 | 0.99788 | -0.40957 | 2.0669 | 0.11088 | 2.042
127.01 | 167.3498 | 0.99791 | -0.46817 | 2.066 | 0.11088 | 2.0411
127.02 | 167.3479 | 0.99824 | -0.19471 | 2.066 | 0.11092 | 2.041
127.03 | 167.5384 | 0.99852 | 0.0091558 | 2.0684 | 0.11095 | 2.0434
127.04 | 167.6755 | 0.99852 | -0.065312 | 2.0701 | 0.11095 | 2.0451
127.0499 | 167.6813 | 0.99851 | -0.16664 | 2.0701 | 0.11095 | 2.0452
127.0599 | 167.6127 | 0.99854 | -0.21303 | 2.0693 | 0.11095 | 2.0443
127.07 | 167.5537 | 0.99855 | -0.28627 | 2.0686 | 0.11095 | 2.0436
127.08 | 167.5136 | 0.99859 | -0.33144 | 2.0681 | 0.11095 | 2.0431
127.0899 | 167.4127 | 0.99866 | -0.33388 | 2.0668 | 0.11096 | 2.0418
127.1 | 167.407 | 0.99876 | -0.3229 | 2.0668 | 0.11097 | 2.0418
127.11 | 167.3936 | 0.99887 | -0.28261 | 2.0666 | 0.11099 | 2.0416
127.1199 | 167.4336 | 0.99893 | -0.28505 | 2.0671 | 0.11099 | 2.0421
127.1299 | 167.4393 | 0.99896 | -0.34365 | 2.0672 | 0.111 | 2.0422
127.14 | 167.386 | 0.99899 | -0.38882 | 2.0665 | 0.111 | 2.0415
127.1499 | 167.3708 | 0.99903 | -0.43399 | 2.0663 | 0.111 | 2.0413
127.1599 | 167.3212 | 0.99908 | -0.46573 | 2.0657 | 0.11101 | 2.0407
127.1699 | 167.3003 | 0.99913 | -0.48038 | 2.0654 | 0.11101 | 2.0405
127.1799 | 167.3079 | 0.99933 | -0.3583 | 2.0655 | 0.11104 | 2.0406
127.19 | 167.4565 | 0.99968 | -0.10071 | 2.0674 | 0.11108 | 2.0424
127.2 | 167.6793 | 0.99968 | -0.14588 | 2.0701 | 0.11108 | 2.0451
127.2099 | 167.6908 | 0.99963 | -0.30214 | 2.0703 | 0.11107 | 2.0453
127.2199 | 167.626 | 0.99964 | -0.37539 | 2.0695 | 0.11107 | 2.0445
127.23 | 167.5651 | 0.99965 | -0.43399 | 2.0687 | 0.11107 | 2.0437
127.2399 | 167.4374 | 0.99969 | -0.47916 | 2.0671 | 0.11108 | 2.0422
127.2499 | 167.4889 | 1.0001 | -0.15199 | 2.0678 | 0.11112 | 2.0428
127.26 | 167.6755 | 1.0003 | -0.0042727 | 2.0701 | 0.11115 | 2.0451
127.2699 | 167.7974 | 1.0003 | -0.12025 | 2.0716 | 0.11114 | 2.0466
127.28 | 167.8298 | 1.0003 | -0.18006 | 2.072 | 0.11114 | 2.047
127.29 | 167.7175 | 1.0003 | -0.23866 | 2.0706 | 0.11115 | 2.0456
127.2999 | 167.6889 | 1.0003 | -0.32656 | 2.0702 | 0.11115 | 2.0453
127.31 | 167.586 | 1.0004 | -0.35708 | 2.069 | 0.11115 | 2.044
127.3199 | 167.5422 | 1.0004 | -0.37417 | 2.0684 | 0.11116 | 2.0434
127.33 | 167.5537 | 1.0005 | -0.33632 | 2.0686 | 0.11117 | 2.0436
127.3399 | 167.5231 | 1.0007 | -0.29604 | 2.0682 | 0.11118 | 2.0432
127.3499 | 167.5841 | 1.0007 | -0.28627 | 2.0689 | 0.11119 | 2.044
127.36 | 167.5822 | 1.0008 | -0.3058 | 2.0689 | 0.1112 | 2.0439
127.37 | 167.5879 | 1.0008 | -0.36562 | 2.069 | 0.1112 | 2.044
127.38 | 167.5632 | 1.0008 | -0.44009 | 2.0687 | 0.1112 | 2.0437
127.39 | 167.4755 | 1.0009 | -0.48526 | 2.0676 | 0.11121 | 2.0426
127.4 | 167.5212 | 1.0012 | -0.2411 | 2.0682 | 0.11124 | 2.0432
127.4099 | 167.6813 | 1.0014 | -0.077519 | 2.0701 | 0.11127 | 2.0452
127.42 | 167.786 | 1.0013 | -0.23378 | 2.0714 | 0.11126 | 2.0465
127.43 | 167.7898 | 1.0013 | -0.35097 | 2.0715 | 0.11126 | 2.0465
127.44 | 167.6736 | 1.0013 | -0.41079 | 2.07 | 0.11126 | 2.0451
127.4499 | 167.607 | 1.0013 | -0.49869 | 2.0692 | 0.11126 | 2.0442
127.4599 | 167.5613 | 1.0017 | -0.25209 | 2.0687 | 0.11129 | 2.0437
127.47 | 167.7194 | 1.0019 | -0.034792 | 2.0706 | 0.11133 | 2.0456
127.4799 | 167.8622 | 1.0019 | -0.12391 | 2.0724 | 0.11133 | 2.0474
127.49 | 167.8165 | 1.0019 | -0.19838 | 2.0718 | 0.11133 | 2.0468
127.5 | 167.8032 | 1.0019 | -0.27284 | 2.0716 | 0.11133 | 2.0467
127.51 | 167.746 | 1.002 | -0.34609 | 2.0709 | 0.11133 | 2.046
127.5199 | 167.6641 | 1.002 | -0.40591 | 2.0699 | 0.11133 | 2.045
127.5299 | 167.6146 | 1.002 | -0.4523 | 2.0693 | 0.11133 | 2.0443
127.5399 | 167.5593 | 1.0021 | -0.42788 | 2.0686 | 0.11135 | 2.0437
127.55 | 167.6031 | 1.0023 | -0.33388 | 2.0692 | 0.11136 | 2.0442
127.56 | 167.6298 | 1.0025 | -0.22645 | 2.0695 | 0.11139 | 2.0445
127.5699 | 167.7498 | 1.0026 | -0.13245 | 2.071 | 0.1114 | 2.046
127.58 | 167.8394 | 1.0027 | -0.16297 | 2.0721 | 0.11141 | 2.0471
127.59 | 167.8375 | 1.0027 | -0.25087 | 2.0721 | 0.11141 | 2.0471
127.6 | 167.8127 | 1.0027 | -0.31069 | 2.0718 | 0.11141 | 2.0468
127.6099 | 167.7251 | 1.0027 | -0.34121 | 2.0707 | 0.11142 | 2.0457
127.62 | 167.6889 | 1.0028 | -0.34365 | 2.0702 | 0.11143 | 2.0453
127.6299 | 167.6927 | 1.0029 | -0.33266 | 2.0703 | 0.11143 | 2.0453
127.6399 | 167.6432 | 1.003 | -0.3644 | 2.0697 | 0.11144 | 2.0447
127.6499 | 167.647 | 1.003 | -0.39492 | 2.0697 | 0.11144 | 2.0447
127.66 | 167.6108 | 1.003 | -0.45474 | 2.0693 | 0.11145 | 2.0443
127.67 | 167.5936 | 1.0032 | -0.36074 | 2.0691 | 0.11147 | 2.0441
127.68 | 167.7651 | 1.0036 | -0.032351 | 2.0712 | 0.11151 | 2.0462
127.6899 | 167.8775 | 1.0036 | -0.089727 | 2.0726 | 0.11151 | 2.0476
127.7 | 167.9384 | 1.0035 | -0.23256 | 2.0733 | 0.11151 | 2.0483
127.7099 | 167.8965 | 1.0036 | -0.29238 | 2.0728 | 0.11151 | 2.0478
127.7199 | 167.8298 | 1.0036 | -0.36562 | 2.072 | 0.11151 | 2.047
127.73 | 167.7479 | 1.0036 | -0.42544 | 2.071 | 0.11151 | 2.046
127.7399 | 167.6451 | 1.0037 | -0.3876 | 2.0697 | 0.11152 | 2.0447
127.75 | 167.7803 | 1.0042 | 0.0091558 | 2.0714 | 0.11158 | 2.0464
127.76 | 168.0413 | 1.0044 | 0.11536 | 2.0746 | 0.1116 | 2.0496
127.77 | 168.1441 | 1.0043 | -0.056766 | 2.0759 | 0.11159 | 2.0509
127.7799 | 168.1384 | 1.0043 | -0.13001 | 2.0758 | 0.11159 | 2.0508
127.79 | 168.026 | 1.0043 | -0.1764 | 2.0744 | 0.11159 | 2.0494
127.7999 | 167.9594 | 1.0043 | -0.24965 | 2.0736 | 0.11159 | 2.0486
127.81 | 167.887 | 1.0044 | -0.26674 | 2.0727 | 0.1116 | 2.0477
127.8199 | 167.8241 | 1.0045 | -0.25453 | 2.0719 | 0.11161 | 2.0469
127.8299 | 167.8356 | 1.0046 | -0.24355 | 2.072 | 0.11162 | 2.0471
127.8399 | 167.8013 | 1.0047 | -0.235 | 2.0716 | 0.11163 | 2.0466
127.8499 | 167.826 | 1.0047 | -0.28261 | 2.0719 | 0.11163 | 2.047
127.86 | 167.786 | 1.0047 | -0.32656 | 2.0714 | 0.11164 | 2.0465
127.87 | 167.746 | 1.0048 | -0.37173 | 2.0709 | 0.11164 | 2.046
127.88 | 167.7232 | 1.0048 | -0.4169 | 2.0707 | 0.11164 | 2.0457
127.8899 | 167.6641 | 1.0049 | -0.43154 | 2.0699 | 0.11165 | 2.045
127.9 | 167.6584 | 1.0049 | -0.44742 | 2.0699 | 0.11166 | 2.0449
127.9099 | 167.6051 | 1.005 | -0.41201 | 2.0692 | 0.11167 | 2.0442
127.9199 | 167.6927 | 1.0054 | -0.098273 | 2.0703 | 0.11171 | 2.0453
127.9299 | 167.8927 | 1.0055 | -0.086065 | 2.0727 | 0.11172 | 2.0478
127.9399 | 167.8908 | 1.0055 | -0.20204 | 2.0727 | 0.11172 | 2.0478
127.9499 | 167.9251 | 1.0055 | -0.26186 | 2.0731 | 0.11172 | 2.0482
127.96 | 167.8451 | 1.0055 | -0.34975 | 2.0722 | 0.11172 | 2.0472
127.97 | 167.7689 | 1.0055 | -0.423 | 2.0712 | 0.11172 | 2.0462
127.98 | 167.706 | 1.0056 | -0.40103 | 2.0704 | 0.11173 | 2.0455
127.99 | 167.7708 | 1.006 | -0.03113 | 2.0712 | 0.11178 | 2.0463
127.9999 | 168.0279 | 1.0063 | 0.11658 | 2.0744 | 0.11181 | 2.0494
128.0099 | 168.108 | 1.0062 | -0.012818 | 2.0754 | 0.1118 | 2.0504
128.0199 | 168.1022 | 1.0062 | -0.086065 | 2.0753 | 0.1118 | 2.0504
128.03 | 168.0775 | 1.0062 | -0.15931 | 2.075 | 0.1118 | 2.0501
128.04 | 167.9803 | 1.0063 | -0.21913 | 2.0738 | 0.11181 | 2.0489
128.0499 | 167.9403 | 1.0063 | -0.22279 | 2.0733 | 0.11181 | 2.0484
128.0599 | 167.8775 | 1.0064 | -0.19716 | 2.0726 | 0.11183 | 2.0476
128.07 | 167.8813 | 1.0065 | -0.17152 | 2.0726 | 0.11184 | 2.0476
128.08 | 167.9079 | 1.0066 | -0.18739 | 2.0729 | 0.11184 | 2.048
128.0899 | 167.8641 | 1.0066 | -0.24721 | 2.0724 | 0.11185 | 2.0474
128.0999 | 167.8679 | 1.0066 | -0.3058 | 2.0724 | 0.11185 | 2.0475
128.11 | 167.8051 | 1.0067 | -0.3229 | 2.0717 | 0.11185 | 2.0467
128.12 | 167.786 | 1.0068 | -0.33999 | 2.0714 | 0.11186 | 2.0465
128.1299 | 167.7727 | 1.0068 | -0.36929 | 2.0713 | 0.11187 | 2.0463
128.1399 | 167.706 | 1.0069 | -0.3998 | 2.0704 | 0.11187 | 2.0455
128.15 | 167.7098 | 1.0069 | -0.44497 | 2.0705 | 0.11188 | 2.0455
128.16 | 167.6622 | 1.0071 | -0.32412 | 2.0699 | 0.1119 | 2.0449
128.1699 | 167.7917 | 1.0074 | -0.079961 | 2.0715 | 0.11193 | 2.0465
128.18 | 167.9327 | 1.0074 | -0.13856 | 2.0732 | 0.11194 | 2.0483
128.19 | 167.9479 | 1.0074 | -0.23988 | 2.0734 | 0.11193 | 2.0485
128.1999 | 167.9327 | 1.0074 | -0.31313 | 2.0732 | 0.11193 | 2.0483
128.21 | 167.8337 | 1.0074 | -0.40103 | 2.072 | 0.11193 | 2.047
128.22 | 167.7575 | 1.0074 | -0.47427 | 2.0711 | 0.11193 | 2.0461
128.2299 | 167.7251 | 1.0075 | -0.43643 | 2.0707 | 0.11195 | 2.0457
128.2399 | 167.8089 | 1.008 | 0.020143 | 2.0717 | 0.112 | 2.0467
128.25 | 168.1194 | 1.0082 | 0.098273 | 2.0755 | 0.11202 | 2.0506
128.26 | 168.2032 | 1.0081 | -0.087286 | 2.0766 | 0.11201 | 2.0516
128.2699 | 168.1384 | 1.0081 | -0.17518 | 2.0758 | 0.11201 | 2.0508
128.28 | 168.087 | 1.0081 | -0.23378 | 2.0751 | 0.11201 | 2.0502
128.29 | 167.9479 | 1.0081 | -0.2936 | 2.0734 | 0.11202 | 2.0485
128.2999 | 167.9213 | 1.0082 | -0.32534 | 2.0731 | 0.11202 | 2.0481
128.31 | 167.8375 | 1.0082 | -0.35464 | 2.0721 | 0.11203 | 2.0471
128.3199 | 167.7955 | 1.0083 | -0.37051 | 2.0715 | 0.11203 | 2.0466
128.3299 | 167.7841 | 1.0083 | -0.3998 | 2.0714 | 0.11204 | 2.0464
128.34 | 167.7212 | 1.0084 | -0.43032 | 2.0706 | 0.11204 | 2.0457
128.35 | 167.7232 | 1.0085 | -0.44742 | 2.0707 | 0.11205 | 2.0457
128.3599 | 167.7136 | 1.0088 | -0.21669 | 2.0705 | 0.11208 | 2.0456
128.3699 | 167.8317 | 1.0089 | -0.11048 | 2.072 | 0.11211 | 2.047
128.38 | 167.9156 | 1.0089 | -0.25209 | 2.073 | 0.1121 | 2.0481
128.3899 | 167.8489 | 1.0089 | -0.36684 | 2.0722 | 0.11209 | 2.0472
128.3999 | 167.8317 | 1.0089 | -0.42666 | 2.072 | 0.1121 | 2.047
128.41 | 167.7746 | 1.0089 | -0.44497 | 2.0713 | 0.1121 | 2.0463
128.42 | 167.7765 | 1.0093 | -0.14344 | 2.0713 | 0.11215 | 2.0463
128.4299 | 167.9556 | 1.0094 | -0.1056 | 2.0735 | 0.11216 | 2.0486
128.44 | 167.9632 | 1.0094 | -0.23622 | 2.0736 | 0.11215 | 2.0486
128.45 | 167.9765 | 1.0094 | -0.32412 | 2.0738 | 0.11215 | 2.0488
128.4599 | 167.8851 | 1.0094 | -0.38393 | 2.0727 | 0.11215 | 2.0477
128.4699 | 167.847 | 1.0094 | -0.47183 | 2.0722 | 0.11215 | 2.0472
128.48 | 167.8032 | 1.0097 | -0.23988 | 2.0716 | 0.11219 | 2.0467
128.4899 | 167.9422 | 1.01 | -0.0091558 | 2.0734 | 0.11222 | 2.0484
128.5 | 168.127 | 1.01 | -0.068974 | 2.0756 | 0.11222 | 2.0507
128.5099 | 168.1499 | 1.01 | -0.15565 | 2.0759 | 0.11222 | 2.0509
128.5199 | 168.1156 | 1.01 | -0.23012 | 2.0755 | 0.11222 | 2.0505
128.53 | 168.0794 | 1.01 | -0.30336 | 2.0751 | 0.11223 | 2.0501
128.54 | 167.9708 | 1.0101 | -0.34853 | 2.0737 | 0.11223 | 2.0487
128.5499 | 167.9479 | 1.0101 | -0.35097 | 2.0734 | 0.11224 | 2.0485
128.5599 | 167.8908 | 1.0102 | -0.32534 | 2.0727 | 0.11225 | 2.0478
128.57 | 167.887 | 1.0103 | -0.329 | 2.0727 | 0.11226 | 2.0477
128.5799 | 167.9098 | 1.0104 | -0.34365 | 2.073 | 0.11226 | 2.048
128.5899 | 167.8832 | 1.0104 | -0.39004 | 2.0726 | 0.11227 | 2.0477
128.6 | 167.8756 | 1.0104 | -0.46451 | 2.0725 | 0.11227 | 2.0476
128.6099 | 167.8432 | 1.0107 | -0.30214 | 2.0721 | 0.1123 | 2.0472
128.62 | 168.0089 | 1.0109 | -0.083623 | 2.0742 | 0.11233 | 2.0492
128.63 | 168.1327 | 1.0109 | -0.21425 | 2.0757 | 0.11232 | 2.0507
128.64 | 168.0965 | 1.0109 | -0.33022 | 2.0753 | 0.11232 | 2.0503
128.65 | 168.0756 | 1.0109 | -0.41812 | 2.075 | 0.11232 | 2.05
128.66 | 167.9651 | 1.0109 | -0.49136 | 2.0736 | 0.11232 | 2.0487
128.67 | 167.9194 | 1.0112 | -0.27284 | 2.0731 | 0.11235 | 2.0481
128.6799 | 168.0851 | 1.0114 | -0.054325 | 2.0751 | 0.11238 | 2.0501
128.69 | 168.2222 | 1.0114 | -0.15443 | 2.0768 | 0.11238 | 2.0518
128.6999 | 168.247 | 1.0114 | -0.23988 | 2.0771 | 0.11238 | 2.0521
128.7099 | 168.148 | 1.0114 | -0.31313 | 2.0759 | 0.11238 | 2.0509
128.72 | 168.0813 | 1.0114 | -0.38638 | 2.0751 | 0.11238 | 2.0501
128.7299 | 168.0013 | 1.0114 | -0.46084 | 2.0741 | 0.11238 | 2.0491
128.74 | 167.9308 | 1.0116 | -0.36929 | 2.0732 | 0.1124 | 2.0482
128.7499 | 168.0946 | 1.0121 | 0.029909 | 2.0752 | 0.11245 | 2.0503
128.76 | 168.2699 | 1.0121 | 0.025026 | 2.0774 | 0.11246 | 2.0524
128.77 | 168.3194 | 1.0121 | -0.16053 | 2.078 | 0.11245 | 2.053
128.7799 | 168.3289 | 1.0121 | -0.22035 | 2.0781 | 0.11245 | 2.0532
128.7899 | 168.2299 | 1.0121 | -0.2936 | 2.0769 | 0.11245 | 2.0519
128.8 | 168.188 | 1.0121 | -0.35342 | 2.0764 | 0.11245 | 2.0514
128.8099 | 168.0718 | 1.0121 | -0.41323 | 2.075 | 0.11246 | 2.05
128.82 | 168.0184 | 1.0122 | -0.44375 | 2.0743 | 0.11246 | 2.0493
128.83 | 168.0032 | 1.0122 | -0.44742 | 2.0741 | 0.11247 | 2.0491
128.8399 | 167.9232 | 1.0123 | -0.46695 | 2.0731 | 0.11248 | 2.0482
128.85 | 167.9403 | 1.0125 | -0.38638 | 2.0733 | 0.1125 | 2.0484
128.86 | 168.0432 | 1.0128 | -0.11414 | 2.0746 | 0.11253 | 2.0496
128.8699 | 168.1194 | 1.0128 | -0.18739 | 2.0755 | 0.11253 | 2.0506
128.8799 | 168.1937 | 1.0127 | -0.33144 | 2.0765 | 0.11253 | 2.0515
128.8899 | 168.1308 | 1.0128 | -0.40469 | 2.0757 | 0.11253 | 2.0507
128.9 | 168.1003 | 1.0128 | -0.46451 | 2.0753 | 0.11253 | 2.0503
128.91 | 168.0451 | 1.0132 | -0.16542 | 2.0746 | 0.11257 | 2.0497
128.92 | 168.2508 | 1.0133 | -0.044558 | 2.0772 | 0.11259 | 2.0522
128.93 | 168.3746 | 1.0133 | -0.17396 | 2.0787 | 0.11259 | 2.0537
128.9399 | 168.3346 | 1.0133 | -0.23256 | 2.0782 | 0.11259 | 2.0532
128.95 | 168.3041 | 1.0133 | -0.32045 | 2.0778 | 0.11259 | 2.0529
128.96 | 168.2108 | 1.0133 | -0.38027 | 2.0767 | 0.11259 | 2.0517
128.9699 | 168.1289 | 1.0134 | -0.44131 | 2.0757 | 0.1126 | 2.0507
128.98 | 168.0889 | 1.0134 | -0.47183 | 2.0752 | 0.1126 | 2.0502
128.99 | 168.0603 | 1.0138 | -0.17274 | 2.0748 | 0.11264 | 2.0498
128.9999 | 168.3099 | 1.0141 | 0.057987 | 2.0779 | 0.11268 | 2.0529
129.0099 | 168.4356 | 1.0141 | -0.029909 | 2.0795 | 0.11268 | 2.0545
129.02 | 168.4813 | 1.0141 | -0.13245 | 2.08 | 0.11267 | 2.055
129.03 | 168.4508 | 1.0141 | -0.20692 | 2.0796 | 0.11267 | 2.0547
129.0399 | 168.367 | 1.0141 | -0.26674 | 2.0786 | 0.11268 | 2.0536
129.05 | 168.3384 | 1.0141 | -0.31435 | 2.0783 | 0.11268 | 2.0533
129.0599 | 168.2318 | 1.0142 | -0.33266 | 2.0769 | 0.11269 | 2.052
129.07 | 168.2203 | 1.0143 | -0.32045 | 2.0768 | 0.1127 | 2.0518
129.08 | 168.2165 | 1.0143 | -0.33632 | 2.0767 | 0.1127 | 2.0518
129.0899 | 168.1784 | 1.0144 | -0.39736 | 2.0763 | 0.11271 | 2.0513
129.0999 | 168.1727 | 1.0144 | -0.45596 | 2.0762 | 0.11271 | 2.0512
129.1099 | 168.1194 | 1.0145 | -0.40469 | 2.0755 | 0.11272 | 2.0506
129.12 | 168.2051 | 1.0149 | -0.13245 | 2.0766 | 0.11276 | 2.0516
129.13 | 168.4375 | 1.0149 | -0.12147 | 2.0795 | 0.11277 | 2.0545
129.14 | 168.4184 | 1.0149 | -0.25087 | 2.0792 | 0.11277 | 2.0543
129.15 | 168.4108 | 1.0149 | -0.32412 | 2.0791 | 0.11277 | 2.0542
129.1599 | 168.327 | 1.0149 | -0.39736 | 2.0781 | 0.11277 | 2.0531
129.17 | 168.2394 | 1.0149 | -0.47061 | 2.077 | 0.11277 | 2.0521
129.1799 | 168.2299 | 1.0153 | -0.17152 | 2.0769 | 0.11281 | 2.0519
129.19 | 168.3765 | 1.0156 | 0.03113 | 2.0787 | 0.11284 | 2.0537
129.2 | 168.567 | 1.0155 | -0.084844 | 2.0811 | 0.11284 | 2.0561
129.2099 | 168.5765 | 1.0155 | -0.15687 | 2.0812 | 0.11284 | 2.0562
129.22 | 168.508 | 1.0155 | -0.23012 | 2.0803 | 0.11284 | 2.0554
129.23 | 168.4489 | 1.0156 | -0.27529 | 2.0796 | 0.11284 | 2.0546
129.2399 | 168.3423 | 1.0156 | -0.3351 | 2.0783 | 0.11284 | 2.0533
129.2499 | 168.3175 | 1.0157 | -0.32412 | 2.078 | 0.11285 | 2.053
129.2599 | 168.2737 | 1.0158 | -0.28505 | 2.0775 | 0.11287 | 2.0525
129.27 | 168.287 | 1.0159 | -0.25942 | 2.0776 | 0.11288 | 2.0526
129.2799 | 168.3556 | 1.016 | -0.2643 | 2.0785 | 0.11289 | 2.0535
129.2899 | 168.3384 | 1.016 | -0.30947 | 2.0783 | 0.11289 | 2.0533
129.3 | 168.3213 | 1.016 | -0.38271 | 2.078 | 0.11289 | 2.0531
129.31 | 168.2603 | 1.0161 | -0.42788 | 2.0773 | 0.11289 | 2.0523
129.32 | 168.2051 | 1.0161 | -0.47427 | 2.0766 | 0.1129 | 2.0516
129.33 | 168.2242 | 1.0164 | -0.24232 | 2.0768 | 0.11293 | 2.0519
129.34 | 168.3537 | 1.0166 | -0.07874 | 2.0784 | 0.11296 | 2.0535
129.35 | 168.5289 | 1.0166 | -0.22279 | 2.0806 | 0.11295 | 2.0556
129.36 | 168.4908 | 1.0166 | -0.32412 | 2.0801 | 0.11295 | 2.0552
129.3699 | 168.4013 | 1.0166 | -0.39736 | 2.079 | 0.11295 | 2.0541
129.38 | 168.3384 | 1.0166 | -0.47183 | 2.0783 | 0.11295 | 2.0533
129.3899 | 168.2889 | 1.0168 | -0.26918 | 2.0776 | 0.11298 | 2.0527
129.4 | 168.4661 | 1.0171 | -0.038454 | 2.0798 | 0.11302 | 2.0549
129.41 | 168.5861 | 1.0172 | -0.098273 | 2.0813 | 0.11302 | 2.0563
129.4199 | 168.6299 | 1.0172 | -0.1703 | 2.0819 | 0.11302 | 2.0569
129.4299 | 168.5937 | 1.0172 | -0.24355 | 2.0814 | 0.11302 | 2.0564
129.44 | 168.4927 | 1.0172 | -0.33144 | 2.0802 | 0.11302 | 2.0552
129.4499 | 168.4546 | 1.0172 | -0.39126 | 2.0797 | 0.11302 | 2.0547
129.46 | 168.3765 | 1.0173 | -0.40713 | 2.0787 | 0.11303 | 2.0537
129.4699 | 168.3289 | 1.0174 | -0.35464 | 2.0781 | 0.11304 | 2.0532
129.4799 | 168.3784 | 1.0176 | -0.24721 | 2.0787 | 0.11306 | 2.0538
129.4899 | 168.4584 | 1.0178 | -0.12635 | 2.0797 | 0.11309 | 2.0548
129.5 | 168.6642 | 1.0179 | -0.075078 | 2.0823 | 0.1131 | 2.0573
129.51 | 168.6642 | 1.0179 | -0.14832 | 2.0823 | 0.1131 | 2.0573
129.5199 | 168.6432 | 1.0179 | -0.23622 | 2.082 | 0.1131 | 2.057
129.5299 | 168.5994 | 1.018 | -0.25331 | 2.0815 | 0.11311 | 2.0565
129.54 | 168.527 | 1.0181 | -0.25697 | 2.0806 | 0.11312 | 2.0556
129.5499 | 168.5575 | 1.0181 | -0.23012 | 2.081 | 0.11313 | 2.056
129.56 | 168.5251 | 1.0182 | -0.24477 | 2.0806 | 0.11313 | 2.0556
129.57 | 168.5099 | 1.0182 | -0.30336 | 2.0804 | 0.11314 | 2.0554
129.5799 | 168.5099 | 1.0183 | -0.34853 | 2.0804 | 0.11314 | 2.0554
129.5899 | 168.4337 | 1.0183 | -0.40835 | 2.0794 | 0.11314 | 2.0545
129.6 | 168.4108 | 1.0183 | -0.44009 | 2.0791 | 0.11315 | 2.0542
129.61 | 168.348 | 1.0184 | -0.44375 | 2.0784 | 0.11316 | 2.0534
129.6199 | 168.3308 | 1.0185 | -0.44375 | 2.0782 | 0.11316 | 2.0532
129.63 | 168.3518 | 1.0186 | -0.43277 | 2.0784 | 0.11317 | 2.0534
129.6399 | 168.3308 | 1.0187 | -0.42178 | 2.0782 | 0.11318 | 2.0532
129.65 | 168.3822 | 1.0187 | -0.423 | 2.0788 | 0.11319 | 2.0538
129.66 | 168.3613 | 1.0188 | -0.41201 | 2.0785 | 0.1132 | 2.0536
129.67 | 168.3746 | 1.0189 | -0.41567 | 2.0787 | 0.11321 | 2.0537
129.68 | 168.4108 | 1.019 | -0.37661 | 2.0791 | 0.11322 | 2.0542
129.69 | 168.4051 | 1.0192 | -0.30947 | 2.0791 | 0.11324 | 2.0541
129.7 | 168.4832 | 1.0193 | -0.21547 | 2.08 | 0.11326 | 2.0551
129.7099 | 168.5346 | 1.0195 | -0.14832 | 2.0807 | 0.11327 | 2.0557
129.72 | 168.6184 | 1.0195 | -0.15199 | 2.0817 | 0.11328 | 2.0567
129.73 | 168.6565 | 1.0196 | -0.21058 | 2.0822 | 0.11328 | 2.0572
129.7399 | 168.6013 | 1.0196 | -0.2411 | 2.0815 | 0.11329 | 2.0565
129.75 | 168.6051 | 1.0197 | -0.25819 | 2.0815 | 0.1133 | 2.0566
129.7599 | 168.5442 | 1.0197 | -0.26308 | 2.0808 | 0.1133 | 2.0558
129.7699 | 168.5423 | 1.0198 | -0.25087 | 2.0808 | 0.11331 | 2.0558
129.78 | 168.5613 | 1.0199 | -0.28017 | 2.081 | 0.11332 | 2.056
129.79 | 168.5194 | 1.0199 | -0.31069 | 2.0805 | 0.11332 | 2.0555
129.7999 | 168.5213 | 1.0199 | -0.37051 | 2.0805 | 0.11333 | 2.0555
129.81 | 168.4565 | 1.02 | -0.41567 | 2.0797 | 0.11333 | 2.0547
129.82 | 168.4356 | 1.02 | -0.44864 | 2.0795 | 0.11334 | 2.0545
129.8299 | 168.4204 | 1.0201 | -0.46329 | 2.0793 | 0.11334 | 2.0543
129.8399 | 168.4184 | 1.0204 | -0.19105 | 2.0792 | 0.11338 | 2.0543
129.8499 | 168.6623 | 1.0206 | -0.083623 | 2.0822 | 0.1134 | 2.0573
129.86 | 168.6775 | 1.0206 | -0.22768 | 2.0824 | 0.1134 | 2.0575
129.8699 | 168.647 | 1.0206 | -0.30214 | 2.0821 | 0.1134 | 2.0571
129.88 | 168.6013 | 1.0206 | -0.39004 | 2.0815 | 0.1134 | 2.0565
129.89 | 168.5061 | 1.0206 | -0.47793 | 2.0803 | 0.1134 | 2.0553
129.8999 | 168.4832 | 1.0207 | -0.38393 | 2.08 | 0.11341 | 2.0551
129.91 | 168.5613 | 1.0211 | -0.044558 | 2.081 | 0.11346 | 2.056
129.92 | 168.7861 | 1.0212 | -0.021364 | 2.0838 | 0.11347 | 2.0588
129.9299 | 168.9004 | 1.0212 | -0.12269 | 2.0852 | 0.11347 | 2.0602
129.94 | 168.8432 | 1.0212 | -0.18129 | 2.0845 | 0.11347 | 2.0595
129.9499 | 168.7899 | 1.0212 | -0.2411 | 2.0838 | 0.11347 | 2.0589
129.96 | 168.7061 | 1.0213 | -0.31435 | 2.0828 | 0.11347 | 2.0578
129.97 | 168.6337 | 1.0213 | -0.36074 | 2.0819 | 0.11348 | 2.0569
129.98 | 168.5956 | 1.0214 | -0.33754 | 2.0814 | 0.11349 | 2.0565
129.99 | 168.5613 | 1.0215 | -0.30092 | 2.081 | 0.1135 | 2.056
129.9999 | 168.6356 | 1.0216 | -0.24843 | 2.0819 | 0.11352 | 2.0569
130.01 | 168.6546 | 1.0217 | -0.23622 | 2.0822 | 0.11353 | 2.0572
130.0199 | 168.6927 | 1.0218 | -0.29604 | 2.0826 | 0.11353 | 2.0577
130.03 | 168.6661 | 1.0218 | -0.38393 | 2.0823 | 0.11353 | 2.0573
130.0399 | 168.5785 | 1.0218 | -0.41445 | 2.0812 | 0.11353 | 2.0562
130.05 | 168.5632 | 1.0219 | -0.43154 | 2.081 | 0.11354 | 2.0561
130.0599 | 168.5289 | 1.0219 | -0.43154 | 2.0806 | 0.11355 | 2.0556
130.0699 | 168.5061 | 1.022 | -0.43154 | 2.0803 | 0.11356 | 2.0553
130.08 | 168.5156 | 1.0221 | -0.47549 | 2.0804 | 0.11356 | 2.0555
130.0899 | 168.4927 | 1.0222 | -0.34243 | 2.0802 | 0.11358 | 2.0552
130.0999 | 168.6699 | 1.0226 | -0.083623 | 2.0823 | 0.11362 | 2.0574
130.11 | 168.7937 | 1.0226 | -0.1703 | 2.0839 | 0.11362 | 2.0589
130.12 | 168.8013 | 1.0225 | -0.29848 | 2.084 | 0.11361 | 2.059
130.13 | 168.7727 | 1.0225 | -0.38638 | 2.0836 | 0.11361 | 2.0586
130.14 | 168.6375 | 1.0225 | -0.44497 | 2.0819 | 0.11362 | 2.057
130.1499 | 168.6051 | 1.0226 | -0.49136 | 2.0815 | 0.11362 | 2.0566
130.16 | 168.6184 | 1.023 | -0.1764 | 2.0817 | 0.11367 | 2.0567
130.1699 | 168.8204 | 1.0232 | 0.014039 | 2.0842 | 0.11369 | 2.0592
130.18 | 168.9404 | 1.0232 | -0.11414 | 2.0857 | 0.11369 | 2.0607
130.1899 | 168.9099 | 1.0232 | -0.20204 | 2.0853 | 0.11369 | 2.0603
130.1999 | 168.9004 | 1.0232 | -0.26186 | 2.0852 | 0.11369 | 2.0602
130.21 | 168.7994 | 1.0232 | -0.34975 | 2.0839 | 0.11369 | 2.059
130.2199 | 168.7251 | 1.0232 | -0.40957 | 2.083 | 0.11369 | 2.0581
130.23 | 168.6851 | 1.0232 | -0.46939 | 2.0825 | 0.11369 | 2.0576
130.2399 | 168.5918 | 1.0234 | -0.41812 | 2.0814 | 0.11371 | 2.0564
130.2499 | 168.689 | 1.0238 | -0.090948 | 2.0826 | 0.11375 | 2.0576
130.26 | 168.8337 | 1.0238 | -0.10682 | 2.0844 | 0.11376 | 2.0594
130.2699 | 168.927 | 1.0238 | -0.26308 | 2.0855 | 0.11375 | 2.0605
130.28 | 168.9327 | 1.0238 | -0.3229 | 2.0856 | 0.11375 | 2.0606
130.29 | 168.8127 | 1.0238 | -0.39614 | 2.0841 | 0.11375 | 2.0591
130.3 | 168.7709 | 1.0238 | -0.46939 | 2.0836 | 0.11375 | 2.0586
130.31 | 168.6623 | 1.024 | -0.33632 | 2.0822 | 0.11378 | 2.0573
130.32 | 168.7556 | 1.0243 | -0.13245 | 2.0834 | 0.11381 | 2.0584
130.33 | 168.9042 | 1.0242 | -0.235 | 2.0852 | 0.11381 | 2.0603
130.34 | 168.8527 | 1.0242 | -0.39126 | 2.0846 | 0.1138 | 2.0596
130.3499 | 168.8147 | 1.0242 | -0.47793 | 2.0841 | 0.1138 | 2.0592
130.3599 | 168.7061 | 1.0243 | -0.42544 | 2.0828 | 0.11381 | 2.0578
130.37 | 168.7613 | 1.0247 | -0.12391 | 2.0835 | 0.11385 | 2.0585
130.3799 | 168.9404 | 1.0248 | -0.11292 | 2.0857 | 0.11386 | 2.0607
130.39 | 168.9404 | 1.0247 | -0.2289 | 2.0857 | 0.11386 | 2.0607
130.4 | 168.9042 | 1.0247 | -0.30214 | 2.0852 | 0.11386 | 2.0603
130.4099 | 168.8509 | 1.0248 | -0.36074 | 2.0846 | 0.11386 | 2.0596
130.42 | 168.7918 | 1.0248 | -0.44864 | 2.0838 | 0.11386 | 2.0589
130.4299 | 168.7347 | 1.0249 | -0.38516 | 2.0831 | 0.11388 | 2.0582
130.4399 | 168.8394 | 1.0253 | -0.01526 | 2.0844 | 0.11393 | 2.0595
130.45 | 169.0318 | 1.0254 | 0.0091558 | 2.0868 | 0.11394 | 2.0618
130.46 | 169.108 | 1.0254 | -0.10438 | 2.0878 | 0.11393 | 2.0628
130.4699 | 169.0661 | 1.0254 | -0.17884 | 2.0872 | 0.11393 | 2.0623
130.4799 | 169.0299 | 1.0254 | -0.23866 | 2.0868 | 0.11394 | 2.0618
130.49 | 168.9251 | 1.0254 | -0.29726 | 2.0855 | 0.11394 | 2.0605
130.4999 | 168.8851 | 1.0255 | -0.3583 | 2.085 | 0.11394 | 2.06
130.51 | 168.7937 | 1.0255 | -0.38882 | 2.0839 | 0.11395 | 2.0589
130.5199 | 168.7632 | 1.0256 | -0.37783 | 2.0835 | 0.11396 | 2.0585
130.5299 | 168.7746 | 1.0257 | -0.36684 | 2.0836 | 0.11397 | 2.0587
130.5399 | 168.7499 | 1.0258 | -0.36806 | 2.0833 | 0.11397 | 2.0584
130.55 | 168.7746 | 1.0258 | -0.39858 | 2.0836 | 0.11398 | 2.0587
130.56 | 168.7385 | 1.0258 | -0.4584 | 2.0832 | 0.11398 | 2.0582
130.5699 | 168.6927 | 1.026 | -0.40713 | 2.0826 | 0.114 | 2.0577
130.58 | 168.8204 | 1.0263 | -0.10804 | 2.0842 | 0.11404 | 2.0592
130.59 | 168.927 | 1.0264 | -0.12513 | 2.0855 | 0.11405 | 2.0605
130.5999 | 169.0166 | 1.0263 | -0.2704 | 2.0866 | 0.11404 | 2.0616
130.61 | 168.9251 | 1.0264 | -0.34365 | 2.0855 | 0.11404 | 2.0605
130.6199 | 168.8661 | 1.0264 | -0.40225 | 2.0848 | 0.11404 | 2.0598
130.6299 | 168.8147 | 1.0264 | -0.47671 | 2.0841 | 0.11404 | 2.0592
130.64 | 168.7765 | 1.0267 | -0.26064 | 2.0837 | 0.11408 | 2.0587
130.65 | 168.9937 | 1.027 | -0.01648 | 2.0863 | 0.11411 | 2.0614
130.66 | 169.0966 | 1.027 | -0.090948 | 2.0876 | 0.11411 | 2.0626
130.6699 | 169.1042 | 1.027 | -0.17762 | 2.0877 | 0.11411 | 2.0627
130.6799 | 169.0928 | 1.027 | -0.23622 | 2.0876 | 0.11411 | 2.0626
130.6899 | 169.0089 | 1.027 | -0.31069 | 2.0865 | 0.11411 | 2.0616
130.6999 | 168.9575 | 1.027 | -0.37051 | 2.0859 | 0.11411 | 2.0609
130.71 | 168.8718 | 1.0271 | -0.40103 | 2.0848 | 0.11412 | 2.0599
130.7199 | 168.8147 | 1.0272 | -0.39004 | 2.0841 | 0.11413 | 2.0592
130.7299 | 168.8147 | 1.0273 | -0.33754 | 2.0841 | 0.11414 | 2.0592
130.74 | 168.8261 | 1.0274 | -0.31313 | 2.0843 | 0.11416 | 2.0593
130.7499 | 168.8928 | 1.0275 | -0.329 | 2.0851 | 0.11416 | 2.0601
130.76 | 168.8699 | 1.0275 | -0.37417 | 2.0848 | 0.11417 | 2.0598
130.77 | 168.8299 | 1.0275 | -0.44742 | 2.0843 | 0.11417 | 2.0593
130.78 | 168.8013 | 1.0276 | -0.42422 | 2.084 | 0.11418 | 2.059
130.79 | 168.847 | 1.028 | -0.12513 | 2.0845 | 0.11422 | 2.0596
130.8 | 169.0489 | 1.0281 | -0.12879 | 2.087 | 0.11423 | 2.062
130.8099 | 169.0699 | 1.028 | -0.28749 | 2.0873 | 0.11422 | 2.0623
130.8199 | 169.0337 | 1.028 | -0.37539 | 2.0868 | 0.11422 | 2.0619
130.8299 | 168.9709 | 1.028 | -0.44986 | 2.0861 | 0.11422 | 2.0611
130.84 | 168.8509 | 1.0281 | -0.45352 | 2.0846 | 0.11423 | 2.0596
130.85 | 168.9061 | 1.0285 | -0.141 | 2.0853 | 0.11427 | 2.0603
130.8599 | 169.1023 | 1.0286 | -0.032351 | 2.0877 | 0.11429 | 2.0627
130.87 | 169.1518 | 1.0286 | -0.16175 | 2.0883 | 0.11429 | 2.0633
130.88 | 169.1251 | 1.0286 | -0.235 | 2.088 | 0.11429 | 2.063
130.8899 | 169.0318 | 1.0286 | -0.29482 | 2.0868 | 0.11429 | 2.0618
130.8999 | 169.0128 | 1.0286 | -0.38271 | 2.0866 | 0.11429 | 2.0616
130.9099 | 168.9156 | 1.0286 | -0.44131 | 2.0854 | 0.11429 | 2.0604
130.9199 | 168.8718 | 1.0288 | -0.39126 | 2.0848 | 0.11431 | 2.0599
130.9299 | 168.9651 | 1.0292 | -0.064091 | 2.086 | 0.11435 | 2.061
130.94 | 169.1899 | 1.0293 | 0.043338 | 2.0888 | 0.11437 | 2.0638
130.95 | 169.2813 | 1.0293 | -0.086065 | 2.0899 | 0.11437 | 2.0649
130.9599 | 169.2261 | 1.0293 | -0.16053 | 2.0892 | 0.11437 | 2.0642
130.9699 | 169.1747 | 1.0293 | -0.21913 | 2.0886 | 0.11437 | 2.0636
130.98 | 169.1175 | 1.0293 | -0.29238 | 2.0879 | 0.11437 | 2.0629
130.9899 | 168.988 | 1.0294 | -0.33877 | 2.0863 | 0.11437 | 2.0613
130.9999 | 168.9861 | 1.0294 | -0.33022 | 2.0862 | 0.11438 | 2.0613
131.01 | 168.9232 | 1.0295 | -0.33144 | 2.0855 | 0.11439 | 2.0605
131.0199 | 168.9156 | 1.0296 | -0.34975 | 2.0854 | 0.1144 | 2.0604
131.03 | 168.908 | 1.0296 | -0.38027 | 2.0853 | 0.1144 | 2.0603
131.04 | 168.8604 | 1.0297 | -0.44009 | 2.0847 | 0.11441 | 2.0597
131.0499 | 168.8546 | 1.0297 | -0.44497 | 2.0846 | 0.11441 | 2.0597
131.0599 | 168.8775 | 1.0301 | -0.11658 | 2.0849 | 0.11446 | 2.0599
131.0699 | 169.0718 | 1.0303 | -0.037234 | 2.0873 | 0.11448 | 2.0623
131.0799 | 169.2204 | 1.0302 | -0.19593 | 2.0891 | 0.11447 | 2.0642
131.0899 | 169.1556 | 1.0302 | -0.28261 | 2.0883 | 0.11447 | 2.0634
131.0999 | 169.089 | 1.0302 | -0.35708 | 2.0875 | 0.11447 | 2.0625
131.1099 | 169.0204 | 1.0302 | -0.43032 | 2.0867 | 0.11447 | 2.0617
131.1199 | 168.9499 | 1.0303 | -0.47549 | 2.0858 | 0.11447 | 2.0608
131.13 | 168.9975 | 1.0308 | -0.06287 | 2.0864 | 0.11453 | 2.0614
131.14 | 169.1937 | 1.031 | 0.11292 | 2.0888 | 0.11455 | 2.0638
131.1499 | 169.3385 | 1.0309 | -0.029909 | 2.0906 | 0.11455 | 2.0656
131.16 | 169.3252 | 1.0309 | -0.10316 | 2.0904 | 0.11455 | 2.0655
131.17 | 169.268 | 1.0309 | -0.1764 | 2.0897 | 0.11455 | 2.0648
131.1799 | 169.2089 | 1.031 | -0.24965 | 2.089 | 0.11455 | 2.064
131.19 | 169.0966 | 1.031 | -0.27895 | 2.0876 | 0.11455 | 2.0626
131.1999 | 169.0699 | 1.0311 | -0.28139 | 2.0873 | 0.11456 | 2.0623
131.2099 | 169.0451 | 1.0312 | -0.25575 | 2.087 | 0.11458 | 2.062
131.22 | 169.0375 | 1.0313 | -0.23012 | 2.0869 | 0.11459 | 2.0619
131.23 | 169.0642 | 1.0313 | -0.2643 | 2.0872 | 0.11459 | 2.0622
131.2399 | 169.0089 | 1.0314 | -0.30825 | 2.0865 | 0.1146 | 2.0616
131.2499 | 169.007 | 1.0314 | -0.36684 | 2.0865 | 0.1146 | 2.0615
131.26 | 168.9499 | 1.0314 | -0.41323 | 2.0858 | 0.1146 | 2.0608
131.2699 | 168.9175 | 1.0315 | -0.43032 | 2.0854 | 0.11461 | 2.0604
131.2799 | 168.8775 | 1.0315 | -0.44742 | 2.0849 | 0.11462 | 2.0599
131.29 | 168.8261 | 1.0316 | -0.42422 | 2.0843 | 0.11463 | 2.0593
131.2999 | 168.9347 | 1.032 | -0.13734 | 2.0856 | 0.11467 | 2.0606
131.31 | 169.0908 | 1.0321 | -0.086065 | 2.0875 | 0.11468 | 2.0626
131.32 | 169.1918 | 1.0321 | -0.20082 | 2.0888 | 0.11468 | 2.0638
131.33 | 169.1575 | 1.0321 | -0.28871 | 2.0884 | 0.11468 | 2.0634
131.34 | 169.0509 | 1.0321 | -0.36318 | 2.087 | 0.11468 | 2.0621
131.35 | 169.0147 | 1.0321 | -0.43643 | 2.0866 | 0.11468 | 2.0616
131.3599 | 168.9385 | 1.0323 | -0.33022 | 2.0857 | 0.1147 | 2.0607
131.3699 | 169.1061 | 1.0327 | 0.040896 | 2.0877 | 0.11475 | 2.0628
131.3799 | 169.3423 | 1.0328 | 0.093389 | 2.0906 | 0.11476 | 2.0657
131.3899 | 169.3423 | 1.0328 | -0.036013 | 2.0906 | 0.11476 | 2.0657
131.3999 | 169.3423 | 1.0328 | -0.09461 | 2.0906 | 0.11476 | 2.0657
131.41 | 169.2756 | 1.0328 | -0.16786 | 2.0898 | 0.11476 | 2.0648
131.4199 | 169.1994 | 1.0329 | -0.22645 | 2.0889 | 0.11476 | 2.0639
131.43 | 169.188 | 1.033 | -0.21791 | 2.0887 | 0.11477 | 2.0638
131.4399 | 169.1251 | 1.033 | -0.19227 | 2.088 | 0.11478 | 2.063
131.45 | 169.169 | 1.0332 | -0.15321 | 2.0885 | 0.11479 | 2.0635
131.4599 | 169.1747 | 1.0332 | -0.19838 | 2.0886 | 0.1148 | 2.0636
131.4699 | 169.1461 | 1.0332 | -0.24355 | 2.0882 | 0.1148 | 2.0632
131.4799 | 169.1366 | 1.0333 | -0.27529 | 2.0881 | 0.11481 | 2.0631
131.49 | 169.0528 | 1.0333 | -0.30458 | 2.0871 | 0.11481 | 2.0621
131.5 | 169.0528 | 1.0334 | -0.32412 | 2.0871 | 0.11482 | 2.0621
131.51 | 169.0242 | 1.0334 | -0.34243 | 2.0867 | 0.11483 | 2.0617
131.5199 | 169.0051 | 1.0335 | -0.40225 | 2.0865 | 0.11483 | 2.0615
131.5299 | 168.9766 | 1.0335 | -0.44864 | 2.0861 | 0.11483 | 2.0612
131.5399 | 168.9289 | 1.0337 | -0.31313 | 2.0855 | 0.11486 | 2.0606
131.5499 | 169.0775 | 1.034 | -0.066532 | 2.0874 | 0.11489 | 2.0624
131.56 | 169.1842 | 1.034 | -0.141 | 2.0887 | 0.11489 | 2.0637
131.57 | 169.2261 | 1.034 | -0.25819 | 2.0892 | 0.11489 | 2.0642
131.5799 | 169.2204 | 1.034 | -0.33144 | 2.0891 | 0.11489 | 2.0642
131.5899 | 169.0947 | 1.034 | -0.40469 | 2.0876 | 0.11489 | 2.0626
131.6 | 169.0547 | 1.034 | -0.49258 | 2.0871 | 0.11489 | 2.0621
131.6099 | 168.9575 | 1.0343 | -0.25942 | 2.0859 | 0.11492 | 2.0609
131.62 | 169.1804 | 1.0347 | 0.082402 | 2.0886 | 0.11497 | 2.0637
131.63 | 169.4757 | 1.0348 | 0.022584 | 2.0923 | 0.11497 | 2.0673
131.6399 | 169.4604 | 1.0347 | -0.13612 | 2.0921 | 0.11496 | 2.0671
131.6499 | 169.4261 | 1.0347 | -0.19471 | 2.0917 | 0.11497 | 2.0667
131.66 | 169.3366 | 1.0347 | -0.26796 | 2.0906 | 0.11497 | 2.0656
131.6699 | 169.2375 | 1.0347 | -0.31313 | 2.0894 | 0.11497 | 2.0644
131.6799 | 169.1632 | 1.0348 | -0.34609 | 2.0884 | 0.11498 | 2.0635
131.6899 | 169.108 | 1.0349 | -0.35097 | 2.0878 | 0.11498 | 2.0628
131.7 | 169.127 | 1.0349 | -0.35586 | 2.088 | 0.11499 | 2.063
131.71 | 169.0851 | 1.035 | -0.37417 | 2.0875 | 0.115 | 2.0625
131.72 | 169.0642 | 1.0351 | -0.38882 | 2.0872 | 0.11501 | 2.0622
131.7299 | 169.0566 | 1.0351 | -0.44742 | 2.0871 | 0.11501 | 2.0621
131.74 | 169.0261 | 1.0353 | -0.32656 | 2.0867 | 0.11503 | 2.0618
131.75 | 169.2071 | 1.0356 | -0.081182 | 2.089 | 0.11507 | 2.064
131.7599 | 169.3175 | 1.0356 | -0.21058 | 2.0903 | 0.11506 | 2.0654
131.77 | 169.2985 | 1.0355 | -0.33754 | 2.0901 | 0.11506 | 2.0651
131.78 | 169.2299 | 1.0355 | -0.42544 | 2.0893 | 0.11506 | 2.0643
131.7899 | 169.1023 | 1.0356 | -0.45718 | 2.0877 | 0.11506 | 2.0627
131.8 | 169.1366 | 1.0359 | -0.15565 | 2.0881 | 0.1151 | 2.0631
131.8099 | 169.2852 | 1.0361 | -0.090948 | 2.0899 | 0.11512 | 2.065
131.8199 | 169.3461 | 1.036 | -0.22035 | 2.0907 | 0.11511 | 2.0657
131.8299 | 169.3252 | 1.036 | -0.2936 | 2.0904 | 0.11511 | 2.0655
131.84 | 169.2299 | 1.036 | -0.38149 | 2.0893 | 0.11511 | 2.0643
131.85 | 169.1728 | 1.036 | -0.46939 | 2.0886 | 0.11511 | 2.0636
131.8599 | 169.1118 | 1.0363 | -0.2936 | 2.0878 | 0.11514 | 2.0628
131.87 | 169.2699 | 1.0366 | 0.0054935 | 2.0898 | 0.11518 | 2.0648
131.8799 | 169.4433 | 1.0367 | -0.010377 | 2.0919 | 0.11519 | 2.0669
131.8899 | 169.4433 | 1.0366 | -0.13978 | 2.0919 | 0.11518 | 2.0669
131.8999 | 169.4242 | 1.0367 | -0.19838 | 2.0917 | 0.11519 | 2.0667
131.91 | 169.3671 | 1.0367 | -0.27162 | 2.091 | 0.11519 | 2.066
131.9199 | 169.2737 | 1.0367 | -0.33266 | 2.0898 | 0.11519 | 2.0648
131.93 | 169.2375 | 1.0368 | -0.35219 | 2.0894 | 0.1152 | 2.0644
131.94 | 169.1613 | 1.0369 | -0.32778 | 2.0884 | 0.11521 | 2.0634
131.95 | 169.1994 | 1.037 | -0.31679 | 2.0889 | 0.11522 | 2.0639
131.9599 | 169.1937 | 1.037 | -0.32045 | 2.0888 | 0.11522 | 2.0638
131.9699 | 169.1861 | 1.037 | -0.38027 | 2.0887 | 0.11523 | 2.0637
131.9799 | 169.1785 | 1.0371 | -0.45474 | 2.0886 | 0.11523 | 2.0636
131.9899 | 169.108 | 1.0372 | -0.37539 | 2.0878 | 0.11525 | 2.0628
131.9999 | 169.2356 | 1.0376 | -0.10193 | 2.0893 | 0.11529 | 2.0644
132.0099 | 169.3728 | 1.0376 | -0.18983 | 2.091 | 0.11528 | 2.066
132.02 | 169.369 | 1.0375 | -0.31923 | 2.091 | 0.11528 | 2.066
132.03 | 169.3309 | 1.0375 | -0.39248 | 2.0905 | 0.11528 | 2.0655
132.0399 | 169.2109 | 1.0375 | -0.46573 | 2.089 | 0.11528 | 2.064
132.0499 | 169.1499 | 1.0377 | -0.38882 | 2.0883 | 0.1153 | 2.0633
132.0599 | 169.2414 | 1.0381 | -0.075078 | 2.0894 | 0.11534 | 2.0644
132.0699 | 169.4471 | 1.0381 | -0.077519 | 2.0919 | 0.11535 | 2.067
132.08 | 169.4776 | 1.0381 | -0.20692 | 2.0923 | 0.11534 | 2.0673
132.0899 | 169.4147 | 1.0381 | -0.28017 | 2.0915 | 0.11534 | 2.0666
132.0999 | 169.3728 | 1.0381 | -0.35342 | 2.091 | 0.11534 | 2.066
132.1099 | 169.2471 | 1.0381 | -0.42666 | 2.0895 | 0.11535 | 2.0645
132.1199 | 169.2071 | 1.0382 | -0.44375 | 2.089 | 0.11535 | 2.064
132.1299 | 169.228 | 1.0386 | -0.087286 | 2.0892 | 0.1154 | 2.0643
132.1399 | 169.4642 | 1.0388 | 0.047 | 2.0922 | 0.11542 | 2.0672
132.1499 | 169.5823 | 1.0387 | -0.10926 | 2.0936 | 0.11541 | 2.0686
132.16 | 169.5271 | 1.0387 | -0.19716 | 2.0929 | 0.11541 | 2.068
132.17 | 169.4661 | 1.0387 | -0.2704 | 2.0922 | 0.11542 | 2.0672
132.18 | 169.409 | 1.0388 | -0.34365 | 2.0915 | 0.11542 | 2.0665
132.1899 | 169.308 | 1.0388 | -0.40347 | 2.0902 | 0.11542 | 2.0652
132.1999 | 169.2642 | 1.0388 | -0.43277 | 2.0897 | 0.11542 | 2.0647
132.2099 | 169.1804 | 1.0389 | -0.46329 | 2.0886 | 0.11543 | 2.0637
132.22 | 169.148 | 1.0389 | -0.46573 | 2.0882 | 0.11544 | 2.0633
132.2299 | 169.1613 | 1.0391 | -0.38516 | 2.0884 | 0.11545 | 2.0634
132.2399 | 169.2414 | 1.0394 | -0.12879 | 2.0894 | 0.11549 | 2.0644
132.2499 | 169.4071 | 1.0395 | -0.17396 | 2.0914 | 0.1155 | 2.0665
132.2599 | 169.3918 | 1.0394 | -0.30458 | 2.0913 | 0.11549 | 2.0663
132.27 | 169.3652 | 1.0394 | -0.39248 | 2.0909 | 0.11549 | 2.066
132.28 | 169.3175 | 1.0394 | -0.46573 | 2.0903 | 0.11549 | 2.0654
132.2899 | 169.2356 | 1.0397 | -0.26186 | 2.0893 | 0.11552 | 2.0644
132.2999 | 169.3823 | 1.04 | -0.044558 | 2.0911 | 0.11555 | 2.0662
132.31 | 169.4737 | 1.04 | -0.13245 | 2.0923 | 0.11555 | 2.0673
132.32 | 169.4699 | 1.04 | -0.22035 | 2.0922 | 0.11555 | 2.0672
132.3299 | 169.4661 | 1.04 | -0.2936 | 2.0922 | 0.11555 | 2.0672
132.3399 | 169.3918 | 1.04 | -0.36684 | 2.0913 | 0.11555 | 2.0663
132.35 | 169.3442 | 1.04 | -0.44009 | 2.0907 | 0.11555 | 2.0657
132.36 | 169.2528 | 1.0401 | -0.43032 | 2.0895 | 0.11557 | 2.0646
132.3699 | 169.3042 | 1.0405 | -0.075078 | 2.0902 | 0.11561 | 2.0652
132.38 | 169.5709 | 1.0407 | 0.057987 | 2.0935 | 0.11563 | 2.0685
132.39 | 169.6642 | 1.0407 | -0.043338 | 2.0946 | 0.11563 | 2.0696
132.3999 | 169.6757 | 1.0407 | -0.13123 | 2.0948 | 0.11563 | 2.0698
132.4099 | 169.5957 | 1.0407 | -0.20448 | 2.0938 | 0.11563 | 2.0688
132.42 | 169.5042 | 1.0407 | -0.2643 | 2.0926 | 0.11563 | 2.0677
132.4299 | 169.449 | 1.0408 | -0.31069 | 2.092 | 0.11564 | 2.067
132.4399 | 169.3861 | 1.0408 | -0.31557 | 2.0912 | 0.11565 | 2.0662
132.4499 | 169.3956 | 1.0409 | -0.30458 | 2.0913 | 0.11566 | 2.0663
132.4599 | 169.3556 | 1.041 | -0.3229 | 2.0908 | 0.11566 | 2.0658
132.47 | 169.329 | 1.041 | -0.36684 | 2.0905 | 0.11567 | 2.0655
132.48 | 169.3213 | 1.041 | -0.44009 | 2.0904 | 0.11567 | 2.0654
132.4899 | 169.2528 | 1.0411 | -0.43032 | 2.0895 | 0.11568 | 2.0646
132.5 | 169.3556 | 1.0415 | -0.13123 | 2.0908 | 0.11572 | 2.0658
132.51 | 169.508 | 1.0416 | -0.12025 | 2.0927 | 0.11573 | 2.0677
132.5199 | 169.548 | 1.0415 | -0.235 | 2.0932 | 0.11572 | 2.0682
132.53 | 169.5309 | 1.0415 | -0.30825 | 2.093 | 0.11573 | 2.068
132.54 | 169.4166 | 1.0415 | -0.39614 | 2.0916 | 0.11573 | 2.0666
132.5499 | 169.3632 | 1.0415 | -0.46939 | 2.0909 | 0.11573 | 2.0659
132.5599 | 169.2985 | 1.0417 | -0.3644 | 2.0901 | 0.11575 | 2.0651
132.57 | 169.4261 | 1.0422 | 0.0054935 | 2.0917 | 0.1158 | 2.0667
132.58 | 169.628 | 1.0422 | 0.01648 | 2.0942 | 0.1158 | 2.0692
132.5899 | 169.6718 | 1.0422 | -0.11414 | 2.0947 | 0.1158 | 2.0697
132.5999 | 169.6642 | 1.0422 | -0.17274 | 2.0946 | 0.1158 | 2.0696
132.61 | 169.5861 | 1.0422 | -0.24721 | 2.0937 | 0.1158 | 2.0687
132.6199 | 169.5252 | 1.0423 | -0.29482 | 2.0929 | 0.11581 | 2.0679
132.6299 | 169.5004 | 1.0423 | -0.29848 | 2.0926 | 0.11582 | 2.0676
132.6399 | 169.4014 | 1.0424 | -0.28749 | 2.0914 | 0.11583 | 2.0664
132.6499 | 169.428 | 1.0425 | -0.27773 | 2.0917 | 0.11584 | 2.0667
132.6599 | 169.4242 | 1.0426 | -0.25331 | 2.0917 | 0.11585 | 2.0667
132.67 | 169.4166 | 1.0427 | -0.28627 | 2.0916 | 0.11585 | 2.0666
132.6799 | 169.4433 | 1.0427 | -0.33144 | 2.0919 | 0.11586 | 2.0669
132.6899 | 169.3823 | 1.0427 | -0.39126 | 2.0911 | 0.11586 | 2.0662
132.7 | 169.369 | 1.0428 | -0.43887 | 2.091 | 0.11586 | 2.066
132.71 | 169.3118 | 1.0428 | -0.45352 | 2.0903 | 0.11587 | 2.0653
132.7199 | 169.2813 | 1.0429 | -0.44253 | 2.0899 | 0.11588 | 2.0649
132.7299 | 169.3499 | 1.0433 | -0.14222 | 2.0907 | 0.11592 | 2.0658
132.7399 | 169.4737 | 1.0434 | -0.11781 | 2.0923 | 0.11593 | 2.0673
132.75 | 169.5366 | 1.0433 | -0.26186 | 2.093 | 0.11592 | 2.0681
132.7599 | 169.4718 | 1.0433 | -0.3351 | 2.0922 | 0.11592 | 2.0673
132.77 | 169.4356 | 1.0433 | -0.423 | 2.0918 | 0.11592 | 2.0668
132.78 | 169.3899 | 1.0433 | -0.49747 | 2.0912 | 0.11593 | 2.0663
132.79 | 169.3175 | 1.0437 | -0.27895 | 2.0903 | 0.11596 | 2.0654
132.8 | 169.5023 | 1.044 | 0.036013 | 2.0926 | 0.116 | 2.0676
132.8099 | 169.6661 | 1.044 | -0.010377 | 2.0946 | 0.116 | 2.0697
132.8199 | 169.75 | 1.044 | -0.1117 | 2.0957 | 0.116 | 2.0707
132.8299 | 169.6871 | 1.044 | -0.17274 | 2.0949 | 0.116 | 2.0699
132.8399 | 169.6033 | 1.0441 | -0.24599 | 2.0939 | 0.11601 | 2.0689
132.85 | 169.5709 | 1.0441 | -0.27773 | 2.0935 | 0.11601 | 2.0685
132.8599 | 169.4947 | 1.0442 | -0.28139 | 2.0925 | 0.11602 | 2.0676
132.87 | 169.4985 | 1.0443 | -0.20082 | 2.0926 | 0.11604 | 2.0676
132.8799 | 169.5557 | 1.0445 | -0.13368 | 2.0933 | 0.11605 | 2.0683
132.89 | 169.5766 | 1.0446 | -0.13612 | 2.0935 | 0.11606 | 2.0686
132.9 | 169.6356 | 1.0446 | -0.16786 | 2.0943 | 0.11607 | 2.0693
132.9099 | 169.5918 | 1.0446 | -0.2411 | 2.0937 | 0.11607 | 2.0688
132.9199 | 169.5499 | 1.0447 | -0.26064 | 2.0932 | 0.11607 | 2.0682
132.9299 | 169.5366 | 1.0448 | -0.24843 | 2.093 | 0.11608 | 2.0681
132.9399 | 169.5157 | 1.0448 | -0.24965 | 2.0928 | 0.11609 | 2.0678
132.95 | 169.5328 | 1.0449 | -0.26552 | 2.093 | 0.1161 | 2.068
132.96 | 169.4909 | 1.0449 | -0.32656 | 2.0925 | 0.1161 | 2.0675
132.9699 | 169.4604 | 1.0449 | -0.38638 | 2.0921 | 0.1161 | 2.0671
132.98 | 169.4566 | 1.045 | -0.41934 | 2.0921 | 0.11611 | 2.0671
132.9899 | 169.3804 | 1.045 | -0.4523 | 2.0911 | 0.11611 | 2.0661
132.9999 | 169.3804 | 1.0451 | -0.4523 | 2.0911 | 0.11612 | 2.0661
133.01 | 169.3442 | 1.0452 | -0.44131 | 2.0907 | 0.11613 | 2.0657
133.02 | 169.348 | 1.0453 | -0.4291 | 2.0907 | 0.11614 | 2.0657
133.0299 | 169.3861 | 1.0454 | -0.4169 | 2.0912 | 0.11615 | 2.0662
133.0399 | 169.3766 | 1.0454 | -0.42056 | 2.0911 | 0.11616 | 2.0661
133.05 | 169.4071 | 1.0455 | -0.40835 | 2.0914 | 0.11617 | 2.0665
133.0599 | 169.4166 | 1.0456 | -0.37051 | 2.0916 | 0.11618 | 2.0666
133.0699 | 169.4299 | 1.0458 | -0.31679 | 2.0917 | 0.1162 | 2.0668
133.0799 | 169.5099 | 1.0459 | -0.23622 | 2.0927 | 0.11622 | 2.0677
133.09 | 169.5537 | 1.0461 | -0.15565 | 2.0933 | 0.11623 | 2.0683
133.0999 | 169.6947 | 1.0462 | -0.15931 | 2.095 | 0.11624 | 2.07
133.1099 | 169.668 | 1.0462 | -0.17884 | 2.0947 | 0.11625 | 2.0697
133.1199 | 169.6566 | 1.0463 | -0.22523 | 2.0945 | 0.11625 | 2.0696
133.1299 | 169.6547 | 1.0463 | -0.2411 | 2.0945 | 0.11626 | 2.0695
133.14 | 169.6014 | 1.0464 | -0.2289 | 2.0938 | 0.11627 | 2.0689
133.15 | 169.6318 | 1.0465 | -0.23134 | 2.0942 | 0.11628 | 2.0692
133.16 | 169.6071 | 1.0465 | -0.26308 | 2.0939 | 0.11628 | 2.0689
133.17 | 169.5899 | 1.0466 | -0.2936 | 2.0937 | 0.11629 | 2.0687
133.18 | 169.5785 | 1.0466 | -0.33877 | 2.0936 | 0.11629 | 2.0686
133.19 | 169.5004 | 1.0466 | -0.38393 | 2.0926 | 0.11629 | 2.0676
133.1999 | 169.489 | 1.0467 | -0.41445 | 2.0925 | 0.1163 | 2.0675
133.2099 | 169.4356 | 1.0467 | -0.46084 | 2.0918 | 0.1163 | 2.0668
133.2199 | 169.4242 | 1.047 | -0.25819 | 2.0917 | 0.11633 | 2.0667
133.2299 | 169.6109 | 1.0473 | -0.082402 | 2.094 | 0.11636 | 2.069
133.24 | 169.6909 | 1.0472 | -0.19838 | 2.0949 | 0.11636 | 2.07
133.25 | 169.7557 | 1.0472 | -0.2997 | 2.0957 | 0.11636 | 2.0708
133.26 | 169.668 | 1.0472 | -0.37417 | 2.0947 | 0.11636 | 2.0697
133.27 | 169.5976 | 1.0472 | -0.44742 | 2.0938 | 0.11636 | 2.0688
133.2799 | 169.5347 | 1.0473 | -0.46573 | 2.093 | 0.11636 | 2.068
133.2899 | 169.5309 | 1.0477 | -0.12269 | 2.093 | 0.11641 | 2.068
133.2999 | 169.7938 | 1.0479 | 0.039675 | 2.0962 | 0.11644 | 2.0712
133.31 | 169.8757 | 1.0479 | -0.075078 | 2.0972 | 0.11643 | 2.0723
133.32 | 169.8528 | 1.0479 | -0.16297 | 2.0969 | 0.11643 | 2.072
133.3299 | 169.83 | 1.0479 | -0.20814 | 2.0967 | 0.11644 | 2.0717
133.3399 | 169.79 | 1.0479 | -0.28261 | 2.0962 | 0.11644 | 2.0712
133.35 | 169.7423 | 1.048 | -0.32656 | 2.0956 | 0.11644 | 2.0706
133.36 | 169.6795 | 1.048 | -0.33144 | 2.0948 | 0.11645 | 2.0698
133.3699 | 169.6547 | 1.0482 | -0.29238 | 2.0945 | 0.11646 | 2.0695
133.38 | 169.7118 | 1.0483 | -0.22523 | 2.0952 | 0.11648 | 2.0702
133.3899 | 169.7366 | 1.0484 | -0.22768 | 2.0955 | 0.11649 | 2.0705
133.3999 | 169.7747 | 1.0484 | -0.28871 | 2.096 | 0.11649 | 2.071
133.4099 | 169.7176 | 1.0484 | -0.34731 | 2.0953 | 0.11649 | 2.0703
133.4199 | 169.6757 | 1.0484 | -0.40591 | 2.0948 | 0.11649 | 2.0698
133.43 | 169.6414 | 1.0485 | -0.40957 | 2.0943 | 0.1165 | 2.0694
133.44 | 169.5976 | 1.0486 | -0.42666 | 2.0938 | 0.11651 | 2.0688
133.4499 | 169.6128 | 1.0486 | -0.44253 | 2.094 | 0.11652 | 2.069
133.4599 | 169.5918 | 1.0487 | -0.44742 | 2.0937 | 0.11652 | 2.0688
133.47 | 169.5899 | 1.0488 | -0.45108 | 2.0937 | 0.11653 | 2.0687
133.48 | 169.6776 | 1.0492 | -0.15077 | 2.0948 | 0.11658 | 2.0698
133.49 | 169.8109 | 1.0493 | -0.099493 | 2.0964 | 0.11659 | 2.0715
133.4999 | 169.8833 | 1.0492 | -0.25942 | 2.0973 | 0.11658 | 2.0723
133.5099 | 169.8585 | 1.0492 | -0.34731 | 2.097 | 0.11658 | 2.072
133.5199 | 169.7976 | 1.0492 | -0.42178 | 2.0963 | 0.11658 | 2.0713
133.53 | 169.7442 | 1.0492 | -0.49503 | 2.0956 | 0.11658 | 2.0706
133.5399 | 169.6814 | 1.0494 | -0.34609 | 2.0948 | 0.1166 | 2.0699
133.55 | 169.8414 | 1.0499 | -0.0030519 | 2.0968 | 0.11665 | 2.0718
133.5599 | 170.0414 | 1.0499 | -0.034792 | 2.0993 | 0.11666 | 2.0743
133.57 | 170.0776 | 1.0499 | -0.14832 | 2.0997 | 0.11665 | 2.0747
133.5799 | 170.0585 | 1.0499 | -0.20692 | 2.0995 | 0.11666 | 2.0745
133.59 | 169.9423 | 1.0499 | -0.28017 | 2.0981 | 0.11666 | 2.0731
133.5999 | 169.8871 | 1.0499 | -0.35342 | 2.0974 | 0.11666 | 2.0724
133.6099 | 169.8223 | 1.0499 | -0.41201 | 2.0966 | 0.11666 | 2.0716
133.62 | 169.7576 | 1.05 | -0.44131 | 2.0958 | 0.11666 | 2.0708
133.6299 | 169.729 | 1.0501 | -0.44375 | 2.0954 | 0.11667 | 2.0704
133.6399 | 169.6795 | 1.0501 | -0.43154 | 2.0948 | 0.11668 | 2.0698
133.65 | 169.7023 | 1.0502 | -0.41934 | 2.0951 | 0.11669 | 2.0701
133.6599 | 169.6833 | 1.0503 | -0.44864 | 2.0949 | 0.1167 | 2.0699
133.6699 | 169.668 | 1.0504 | -0.38393 | 2.0947 | 0.11671 | 2.0697
133.68 | 169.8242 | 1.0508 | -0.11048 | 2.0966 | 0.11675 | 2.0716
133.69 | 169.9138 | 1.0508 | -0.19716 | 2.0977 | 0.11675 | 2.0727
133.6999 | 169.9862 | 1.0507 | -0.35464 | 2.0986 | 0.11674 | 2.0736
133.71 | 169.9328 | 1.0507 | -0.44131 | 2.0979 | 0.11674 | 2.073
133.72 | 169.8452 | 1.0508 | -0.38882 | 2.0969 | 0.11676 | 2.0719
133.73 | 169.889 | 1.0511 | -0.15809 | 2.0974 | 0.11679 | 2.0724
133.7399 | 169.95 | 1.0511 | -0.23134 | 2.0981 | 0.11679 | 2.0732
133.7499 | 169.9881 | 1.0511 | -0.36074 | 2.0986 | 0.11679 | 2.0736
133.76 | 169.9233 | 1.0511 | -0.43399 | 2.0978 | 0.11679 | 2.0728
133.7699 | 169.8395 | 1.0511 | -0.47916 | 2.0968 | 0.11679 | 2.0718
133.78 | 169.8642 | 1.0515 | -0.15321 | 2.0971 | 0.11683 | 2.0721
133.7899 | 170.0623 | 1.0517 | -0.0054935 | 2.0995 | 0.11686 | 2.0746
133.8 | 170.2433 | 1.0517 | -0.12147 | 2.1018 | 0.11686 | 2.0768
133.8099 | 170.1976 | 1.0517 | -0.18129 | 2.1012 | 0.11686 | 2.0762
133.82 | 170.1176 | 1.0517 | -0.25575 | 2.1002 | 0.11686 | 2.0752
133.83 | 170.0909 | 1.0517 | -0.33022 | 2.0999 | 0.11686 | 2.0749
133.8399 | 169.9709 | 1.0518 | -0.37661 | 2.0984 | 0.11686 | 2.0734
133.8499 | 169.9614 | 1.0519 | -0.37905 | 2.0983 | 0.11687 | 2.0733
133.86 | 169.9157 | 1.052 | -0.33999 | 2.0977 | 0.11688 | 2.0727
133.8699 | 169.9252 | 1.0521 | -0.28627 | 2.0978 | 0.1169 | 2.0729
133.88 | 170.0071 | 1.0522 | -0.24721 | 2.0989 | 0.11691 | 2.0739
133.8899 | 170.0166 | 1.0523 | -0.27773 | 2.099 | 0.11692 | 2.074
133.8999 | 170.0166 | 1.0523 | -0.36562 | 2.099 | 0.11692 | 2.074
133.91 | 169.95 | 1.0523 | -0.44009 | 2.0981 | 0.11692 | 2.0732
133.92 | 169.8909 | 1.0523 | -0.48526 | 2.0974 | 0.11692 | 2.0724
133.9299 | 169.8738 | 1.0524 | -0.47183 | 2.0972 | 0.11693 | 2.0722
133.94 | 169.8338 | 1.0525 | -0.44497 | 2.0967 | 0.11694 | 2.0717
133.95 | 169.849 | 1.0526 | -0.43399 | 2.0969 | 0.11695 | 2.0719
133.96 | 169.8528 | 1.0526 | -0.47916 | 2.0969 | 0.11696 | 2.072
133.97 | 169.8604 | 1.0529 | -0.27529 | 2.097 | 0.11699 | 2.0721
133.9799 | 170.0947 | 1.0532 | -0.072636 | 2.0999 | 0.11702 | 2.075
133.99 | 170.1919 | 1.0531 | -0.17518 | 2.1011 | 0.11702 | 2.0762
134 | 170.2147 | 1.0531 | -0.27651 | 2.1014 | 0.11702 | 2.0764
134.0099 | 170.1252 | 1.0531 | -0.33632 | 2.1003 | 0.11702 | 2.0753
134.02 | 170.0642 | 1.0532 | -0.39492 | 2.0996 | 0.11702 | 2.0746
134.0299 | 170.0223 | 1.0532 | -0.48282 | 2.099 | 0.11702 | 2.0741
134.0399 | 169.9099 | 1.0534 | -0.3351 | 2.0977 | 0.11704 | 2.0727
134.05 | 170.0623 | 1.0538 | -0.020143 | 2.0995 | 0.11709 | 2.0746
134.0599 | 170.209 | 1.0538 | -0.037234 | 2.1013 | 0.11709 | 2.0764
134.07 | 170.2852 | 1.0538 | -0.15321 | 2.1023 | 0.11709 | 2.0773
134.0799 | 170.2414 | 1.0538 | -0.19716 | 2.1017 | 0.11709 | 2.0768
134.0899 | 170.1804 | 1.0538 | -0.2704 | 2.101 | 0.11709 | 2.076
134.0999 | 170.1366 | 1.0538 | -0.34365 | 2.1005 | 0.11709 | 2.0755
134.1099 | 170.0395 | 1.0539 | -0.39004 | 2.0993 | 0.1171 | 2.0743
134.12 | 169.9671 | 1.0539 | -0.40591 | 2.0984 | 0.11711 | 2.0734
134.13 | 169.9633 | 1.054 | -0.37905 | 2.0983 | 0.11712 | 2.0733
134.1399 | 169.9366 | 1.0541 | -0.36684 | 2.098 | 0.11713 | 2.073
134.1499 | 169.9747 | 1.0542 | -0.38638 | 2.0985 | 0.11713 | 2.0735
134.16 | 169.9557 | 1.0542 | -0.43154 | 2.0982 | 0.11714 | 2.0732
134.17 | 169.9157 | 1.0543 | -0.44986 | 2.0977 | 0.11715 | 2.0727
134.1799 | 169.9938 | 1.0547 | -0.13734 | 2.0987 | 0.11719 | 2.0737
134.1899 | 170.1557 | 1.0548 | -0.12879 | 2.1007 | 0.1172 | 2.0757
134.2 | 170.2261 | 1.0547 | -0.2997 | 2.1016 | 0.11719 | 2.0766
134.21 | 170.1747 | 1.0547 | -0.37295 | 2.1009 | 0.11719 | 2.0759
134.2199 | 170.0985 | 1.0547 | -0.44619 | 2.1 | 0.11719 | 2.075
134.23 | 170.0509 | 1.0548 | -0.43643 | 2.0994 | 0.1172 | 2.0744
134.24 | 170.0871 | 1.0552 | -0.10804 | 2.0998 | 0.11724 | 2.0749
134.2499 | 170.31 | 1.0553 | -0.056766 | 2.1026 | 0.11726 | 2.0776
134.26 | 170.3538 | 1.0553 | -0.15931 | 2.1031 | 0.11725 | 2.0782
134.2699 | 170.3157 | 1.0553 | -0.23256 | 2.1027 | 0.11725 | 2.0777
134.28 | 170.2738 | 1.0553 | -0.3058 | 2.1021 | 0.11726 | 2.0772
134.29 | 170.19 | 1.0553 | -0.37905 | 2.1011 | 0.11726 | 2.0761
134.2999 | 170.1404 | 1.0553 | -0.43765 | 2.1005 | 0.11726 | 2.0755
134.3099 | 170.0623 | 1.0554 | -0.45352 | 2.0995 | 0.11727 | 2.0746
134.32 | 170.0319 | 1.0555 | -0.40103 | 2.0992 | 0.11728 | 2.0742
134.3299 | 170.0776 | 1.0557 | -0.30703 | 2.0997 | 0.1173 | 2.0747
134.34 | 170.1347 | 1.0559 | -0.17274 | 2.1004 | 0.11732 | 2.0755
134.3499 | 170.2643 | 1.056 | -0.13368 | 2.102 | 0.11733 | 2.0771
134.36 | 170.3195 | 1.056 | -0.22157 | 2.1027 | 0.11733 | 2.0777
134.3699 | 170.2833 | 1.056 | -0.28017 | 2.1023 | 0.11734 | 2.0773
134.3799 | 170.2643 | 1.0561 | -0.33877 | 2.102 | 0.11734 | 2.0771
134.39 | 170.1804 | 1.0561 | -0.36806 | 2.101 | 0.11735 | 2.076
134.4 | 170.169 | 1.0562 | -0.3583 | 2.1009 | 0.11735 | 2.0759
134.41 | 170.1195 | 1.0563 | -0.3583 | 2.1002 | 0.11736 | 2.0753
134.4199 | 170.1119 | 1.0563 | -0.37539 | 2.1001 | 0.11737 | 2.0752
134.43 | 170.129 | 1.0564 | -0.41934 | 2.1004 | 0.11737 | 2.0754
134.4399 | 170.0566 | 1.0564 | -0.47916 | 2.0995 | 0.11738 | 2.0745
134.45 | 170.1119 | 1.0568 | -0.15199 | 2.1001 | 0.11742 | 2.0752
134.46 | 170.2928 | 1.057 | -0.0042727 | 2.1024 | 0.11745 | 2.0774
134.47 | 170.4281 | 1.0569 | -0.16297 | 2.104 | 0.11744 | 2.0791
134.4799 | 170.3976 | 1.0569 | -0.2643 | 2.1037 | 0.11743 | 2.0787
134.49 | 170.3214 | 1.0569 | -0.3229 | 2.1027 | 0.11744 | 2.0778
134.5 | 170.2814 | 1.0569 | -0.38271 | 2.1022 | 0.11744 | 2.0773
134.5099 | 170.169 | 1.0569 | -0.47061 | 2.1009 | 0.11744 | 2.0759
134.5199 | 170.1462 | 1.0573 | -0.22523 | 2.1006 | 0.11747 | 2.0756
134.53 | 170.3728 | 1.0577 | 0.10316 | 2.1034 | 0.11752 | 2.0784
134.5399 | 170.55 | 1.0577 | 0.044558 | 2.1056 | 0.11752 | 2.0806
134.55 | 170.6414 | 1.0576 | -0.11292 | 2.1067 | 0.11751 | 2.0817
134.5599 | 170.55 | 1.0577 | -0.14466 | 2.1056 | 0.11752 | 2.0806
134.5699 | 170.4643 | 1.0577 | -0.21791 | 2.1045 | 0.11752 | 2.0795
134.5799 | 170.4262 | 1.0577 | -0.26308 | 2.104 | 0.11752 | 2.0791
134.5899 | 170.3405 | 1.0578 | -0.28017 | 2.103 | 0.11753 | 2.078
134.6 | 170.3119 | 1.0579 | -0.28383 | 2.1026 | 0.11754 | 2.0776
134.61 | 170.2852 | 1.0579 | -0.24477 | 2.1023 | 0.11755 | 2.0773
134.62 | 170.2947 | 1.058 | -0.26186 | 2.1024 | 0.11756 | 2.0774
134.6299 | 170.3214 | 1.0581 | -0.30703 | 2.1027 | 0.11756 | 2.0778
134.64 | 170.2547 | 1.0581 | -0.36562 | 2.1019 | 0.11756 | 2.0769
134.6499 | 170.2395 | 1.0581 | -0.42544 | 2.1017 | 0.11757 | 2.0767
134.66 | 170.1766 | 1.0582 | -0.44253 | 2.1009 | 0.11757 | 2.076
134.6699 | 170.2033 | 1.0585 | -0.14466 | 2.1013 | 0.11761 | 2.0763
134.68 | 170.4128 | 1.0587 | -0.09461 | 2.1039 | 0.11763 | 2.0789
134.69 | 170.4566 | 1.0586 | -0.21058 | 2.1044 | 0.11762 | 2.0794
134.6999 | 170.4624 | 1.0586 | -0.29848 | 2.1045 | 0.11762 | 2.0795
134.71 | 170.3824 | 1.0586 | -0.38638 | 2.1035 | 0.11762 | 2.0785
134.72 | 170.31 | 1.0586 | -0.45962 | 2.1026 | 0.11762 | 2.0776
134.7299 | 170.2757 | 1.0589 | -0.28505 | 2.1022 | 0.11765 | 2.0772
134.7399 | 170.3824 | 1.0593 | 0.028688 | 2.1035 | 0.11769 | 2.0785
134.7499 | 170.5957 | 1.0593 | 0.037234 | 2.1061 | 0.1177 | 2.0811
134.76 | 170.6586 | 1.0593 | -0.077519 | 2.1069 | 0.1177 | 2.0819
134.77 | 170.6357 | 1.0593 | -0.13612 | 2.1066 | 0.1177 | 2.0816
134.78 | 170.6014 | 1.0593 | -0.21058 | 2.1062 | 0.1177 | 2.0812
134.79 | 170.5252 | 1.0594 | -0.2411 | 2.1052 | 0.11771 | 2.0803
134.7999 | 170.489 | 1.0595 | -0.20326 | 2.1048 | 0.11772 | 2.0798
134.81 | 170.4586 | 1.0596 | -0.14955 | 2.1044 | 0.11774 | 2.0795
134.8199 | 170.5005 | 1.0597 | -0.12513 | 2.1049 | 0.11775 | 2.08
134.8299 | 170.5328 | 1.0598 | -0.15687 | 2.1053 | 0.11775 | 2.0804
134.84 | 170.4852 | 1.0598 | -0.21547 | 2.1048 | 0.11776 | 2.0798
134.8499 | 170.4852 | 1.0599 | -0.23378 | 2.1048 | 0.11776 | 2.0798
134.8599 | 170.449 | 1.0599 | -0.25209 | 2.1043 | 0.11777 | 2.0793
134.87 | 170.4262 | 1.06 | -0.25575 | 2.104 | 0.11778 | 2.0791
134.88 | 170.4357 | 1.0601 | -0.27406 | 2.1041 | 0.11778 | 2.0792
134.8899 | 170.3843 | 1.0601 | -0.32045 | 2.1035 | 0.11779 | 2.0785
134.9 | 170.3747 | 1.0601 | -0.38027 | 2.1034 | 0.11779 | 2.0784
134.91 | 170.3233 | 1.0601 | -0.42422 | 2.1028 | 0.11779 | 2.0778
134.92 | 170.2833 | 1.0602 | -0.42788 | 2.1023 | 0.1178 | 2.0773
134.9299 | 170.3347 | 1.0606 | -0.12757 | 2.1029 | 0.11784 | 2.0779
134.9399 | 170.4528 | 1.0607 | -0.075078 | 2.1044 | 0.11786 | 2.0794
134.95 | 170.5424 | 1.0607 | -0.21913 | 2.1055 | 0.11785 | 2.0805
134.96 | 170.5081 | 1.0607 | -0.29238 | 2.105 | 0.11785 | 2.0801
134.97 | 170.4376 | 1.0607 | -0.38027 | 2.1042 | 0.11785 | 2.0792
134.98 | 170.3824 | 1.0607 | -0.46817 | 2.1035 | 0.11785 | 2.0785
134.9899 | 170.2871 | 1.0608 | -0.41567 | 2.1023 | 0.11787 | 2.0773
134.9999 | 170.4205 | 1.0613 | 0.010377 | 2.104 | 0.11792 | 2.079
135.01 | 170.6529 | 1.0614 | 0.088506 | 2.1068 | 0.11794 | 2.0819
135.0199 | 170.79 | 1.0613 | -0.095831 | 2.1085 | 0.11793 | 2.0835
135.0299 | 170.7538 | 1.0613 | -0.18373 | 2.1081 | 0.11793 | 2.0831
135.0399 | 170.6357 | 1.0614 | -0.22768 | 2.1066 | 0.11793 | 2.0816
135.0499 | 170.5938 | 1.0614 | -0.28749 | 2.1061 | 0.11793 | 2.0811
135.0599 | 170.4966 | 1.0614 | -0.33266 | 2.1049 | 0.11794 | 2.0799
135.0699 | 170.4566 | 1.0615 | -0.35097 | 2.1044 | 0.11794 | 2.0794
135.08 | 170.4109 | 1.0616 | -0.35219 | 2.1038 | 0.11795 | 2.0789
135.09 | 170.3785 | 1.0616 | -0.35342 | 2.1034 | 0.11796 | 2.0785
135.0999 | 170.4033 | 1.0617 | -0.37051 | 2.1037 | 0.11797 | 2.0788
135.1099 | 170.3804 | 1.0617 | -0.41567 | 2.1035 | 0.11797 | 2.0785
135.12 | 170.3462 | 1.0618 | -0.44742 | 2.103 | 0.11798 | 2.0781
135.1299 | 170.3843 | 1.0621 | -0.14832 | 2.1035 | 0.11802 | 2.0785
135.1399 | 170.5043 | 1.0623 | -0.11048 | 2.105 | 0.11803 | 2.08
135.1499 | 170.5843 | 1.0622 | -0.28261 | 2.106 | 0.11802 | 2.081
135.16 | 170.5481 | 1.0621 | -0.39858 | 2.1055 | 0.11802 | 2.0806
135.17 | 170.4624 | 1.0622 | -0.45718 | 2.1045 | 0.11802 | 2.0795
135.1799 | 170.4071 | 1.0623 | -0.35219 | 2.1038 | 0.11804 | 2.0788
135.1899 | 170.4528 | 1.0627 | -0.093389 | 2.1044 | 0.11808 | 2.0794
135.2 | 170.5786 | 1.0627 | -0.13978 | 2.1059 | 0.11808 | 2.0809
135.2099 | 170.6014 | 1.0627 | -0.25697 | 2.1062 | 0.11808 | 2.0812
135.22 | 170.5557 | 1.0627 | -0.34487 | 2.1056 | 0.11808 | 2.0807
135.2299 | 170.529 | 1.0627 | -0.40469 | 2.1053 | 0.11808 | 2.0803
135.2399 | 170.4147 | 1.0627 | -0.47793 | 2.1039 | 0.11808 | 2.0789
135.25 | 170.4262 | 1.0631 | -0.14955 | 2.104 | 0.11812 | 2.0791
135.26 | 170.6243 | 1.0634 | 0.040896 | 2.1065 | 0.11815 | 2.0815
135.27 | 170.6986 | 1.0633 | -0.060428 | 2.1074 | 0.11815 | 2.0824
135.2799 | 170.7519 | 1.0633 | -0.14832 | 2.108 | 0.11815 | 2.0831
135.2899 | 170.689 | 1.0633 | -0.22157 | 2.1073 | 0.11815 | 2.0823
135.3 | 170.649 | 1.0634 | -0.30947 | 2.1068 | 0.11815 | 2.0818
135.3099 | 170.5309 | 1.0634 | -0.329 | 2.1053 | 0.11816 | 2.0803
135.32 | 170.4833 | 1.0635 | -0.33266 | 2.1047 | 0.11816 | 2.0798
135.3299 | 170.47 | 1.0636 | -0.30703 | 2.1046 | 0.11818 | 2.0796
135.3399 | 170.4605 | 1.0637 | -0.30947 | 2.1044 | 0.11818 | 2.0795
135.3499 | 170.4833 | 1.0637 | -0.34121 | 2.1047 | 0.11819 | 2.0798
135.36 | 170.4433 | 1.0637 | -0.3998 | 2.1042 | 0.11819 | 2.0793
135.37 | 170.4014 | 1.0637 | -0.47427 | 2.1037 | 0.11819 | 2.0787
135.38 | 170.4186 | 1.064 | -0.25697 | 2.1039 | 0.11823 | 2.079
135.39 | 170.5233 | 1.0643 | -0.09461 | 2.1052 | 0.11825 | 2.0803
135.4 | 170.6357 | 1.0642 | -0.23744 | 2.1066 | 0.11824 | 2.0816
135.4099 | 170.6052 | 1.0642 | -0.33754 | 2.1062 | 0.11824 | 2.0813
135.4199 | 170.5424 | 1.0642 | -0.41079 | 2.1055 | 0.11824 | 2.0805
135.43 | 170.4681 | 1.0642 | -0.49869 | 2.1045 | 0.11824 | 2.0796
135.44 | 170.4033 | 1.0645 | -0.29604 | 2.1037 | 0.11828 | 2.0788
135.4499 | 170.5576 | 1.0648 | -0.050662 | 2.1056 | 0.11831 | 2.0807
135.46 | 170.6605 | 1.0648 | -0.13734 | 2.1069 | 0.11831 | 2.0819
135.4699 | 170.6929 | 1.0647 | -0.23988 | 2.1073 | 0.11831 | 2.0823
135.4799 | 170.67 | 1.0648 | -0.31313 | 2.107 | 0.11831 | 2.0821
135.49 | 170.5671 | 1.0648 | -0.38638 | 2.1058 | 0.11831 | 2.0808
135.4999 | 170.529 | 1.0648 | -0.46084 | 2.1053 | 0.11831 | 2.0803
135.51 | 170.4281 | 1.0649 | -0.38149 | 2.104 | 0.11833 | 2.0791
135.5199 | 170.5119 | 1.0654 | 0.01648 | 2.1051 | 0.11838 | 2.0801
135.5299 | 170.7595 | 1.0655 | 0.028688 | 2.1081 | 0.11839 | 2.0832
135.5399 | 170.7862 | 1.0654 | -0.15687 | 2.1085 | 0.11838 | 2.0835
135.55 | 170.7805 | 1.0654 | -0.20204 | 2.1084 | 0.11838 | 2.0834
135.56 | 170.6948 | 1.0654 | -0.28993 | 2.1073 | 0.11838 | 2.0824
135.5699 | 170.5995 | 1.0654 | -0.34853 | 2.1062 | 0.11838 | 2.0812
135.58 | 170.5614 | 1.0655 | -0.40835 | 2.1057 | 0.11838 | 2.0807
135.5899 | 170.4509 | 1.0655 | -0.45474 | 2.1043 | 0.11839 | 2.0794
135.5999 | 170.4586 | 1.0656 | -0.4584 | 2.1044 | 0.1184 | 2.0795
135.61 | 170.4433 | 1.0659 | -0.21303 | 2.1042 | 0.11843 | 2.0793
135.62 | 170.5824 | 1.0661 | -0.10682 | 2.106 | 0.11845 | 2.081
135.6299 | 170.6719 | 1.066 | -0.24721 | 2.1071 | 0.11844 | 2.0821
135.64 | 170.5881 | 1.066 | -0.36196 | 2.106 | 0.11844 | 2.0811
135.65 | 170.5557 | 1.066 | -0.44986 | 2.1056 | 0.11844 | 2.0807
135.6599 | 170.4586 | 1.066 | -0.50845 | 2.1044 | 0.11844 | 2.0795
135.67 | 170.4262 | 1.0662 | -0.3876 | 2.104 | 0.11847 | 2.0791
135.68 | 170.569 | 1.0666 | -0.047 | 2.1058 | 0.11851 | 2.0808
135.6899 | 170.7081 | 1.0666 | -0.077519 | 2.1075 | 0.11852 | 2.0825
135.7 | 170.7671 | 1.0666 | -0.19349 | 2.1082 | 0.11851 | 2.0833
135.7099 | 170.7195 | 1.0666 | -0.25331 | 2.1076 | 0.11851 | 2.0827
135.72 | 170.6605 | 1.0666 | -0.34121 | 2.1069 | 0.11851 | 2.0819
135.7299 | 170.6033 | 1.0666 | -0.41567 | 2.1062 | 0.11852 | 2.0812
135.74 | 170.5024 | 1.0667 | -0.46084 | 2.105 | 0.11852 | 2.08
135.75 | 170.4928 | 1.0669 | -0.35097 | 2.1048 | 0.11854 | 2.0799
135.7599 | 170.5938 | 1.0673 | 0.0042727 | 2.1061 | 0.11859 | 2.0811
135.77 | 170.7938 | 1.0674 | 0.029909 | 2.1086 | 0.1186 | 2.0836
135.78 | 170.8529 | 1.0673 | -0.099493 | 2.1093 | 0.11859 | 2.0843
135.7899 | 170.8091 | 1.0673 | -0.15809 | 2.1088 | 0.11859 | 2.0838
135.7999 | 170.7881 | 1.0674 | -0.23134 | 2.1085 | 0.1186 | 2.0835
135.81 | 170.731 | 1.0674 | -0.30458 | 2.1078 | 0.1186 | 2.0828
135.8199 | 170.6681 | 1.0674 | -0.32167 | 2.107 | 0.1186 | 2.082
135.8299 | 170.6319 | 1.0675 | -0.3229 | 2.1066 | 0.11861 | 2.0816
135.84 | 170.5671 | 1.0676 | -0.32412 | 2.1058 | 0.11862 | 2.0808
135.85 | 170.5709 | 1.0676 | -0.35586 | 2.1058 | 0.11863 | 2.0808
135.86 | 170.5309 | 1.0677 | -0.41567 | 2.1053 | 0.11863 | 2.0803
135.87 | 170.489 | 1.0677 | -0.47549 | 2.1048 | 0.11863 | 2.0798
135.8799 | 170.4985 | 1.068 | -0.24477 | 2.1049 | 0.11866 | 2.0799
135.89 | 170.6281 | 1.0682 | -0.097052 | 2.1065 | 0.11869 | 2.0815
135.9 | 170.7786 | 1.0682 | -0.21303 | 2.1084 | 0.11868 | 2.0834
135.91 | 170.7595 | 1.0681 | -0.31557 | 2.1081 | 0.11868 | 2.0832
135.92 | 170.689 | 1.0682 | -0.37539 | 2.1073 | 0.11868 | 2.0823
135.93 | 170.6262 | 1.0682 | -0.46329 | 2.1065 | 0.11868 | 2.0815
135.94 | 170.5252 | 1.0683 | -0.42544 | 2.1052 | 0.1187 | 2.0803
135.9499 | 170.6338 | 1.0687 | -0.040896 | 2.1066 | 0.11875 | 2.0816
135.9599 | 170.8586 | 1.0689 | 0.023805 | 2.1094 | 0.11876 | 2.0844
135.9699 | 170.9595 | 1.0688 | -0.12147 | 2.1106 | 0.11876 | 2.0856
135.9799 | 170.9538 | 1.0688 | -0.18006 | 2.1105 | 0.11876 | 2.0856
135.9899 | 170.8681 | 1.0688 | -0.25453 | 2.1095 | 0.11876 | 2.0845
135.9999 | 170.8091 | 1.0689 | -0.2997 | 2.1088 | 0.11876 | 2.0838
136.0099 | 170.7233 | 1.0689 | -0.33266 | 2.1077 | 0.11877 | 2.0827
136.02 | 170.6738 | 1.069 | -0.32167 | 2.1071 | 0.11878 | 2.0821
136.0299 | 170.6795 | 1.0691 | -0.28261 | 2.1072 | 0.11879 | 2.0822
136.0399 | 170.689 | 1.0692 | -0.25819 | 2.1073 | 0.1188 | 2.0823
136.0499 | 170.7481 | 1.0693 | -0.27773 | 2.108 | 0.11881 | 2.083
136.0599 | 170.7252 | 1.0693 | -0.3229 | 2.1077 | 0.11881 | 2.0827
136.07 | 170.7062 | 1.0693 | -0.38271 | 2.1075 | 0.11882 | 2.0825
136.0799 | 170.6719 | 1.0694 | -0.4291 | 2.1071 | 0.11882 | 2.0821
136.0899 | 170.6186 | 1.0694 | -0.45962 | 2.1064 | 0.11882 | 2.0814
136.0999 | 170.6281 | 1.0695 | -0.46084 | 2.1065 | 0.11883 | 2.0815
136.1099 | 170.5919 | 1.0696 | -0.44986 | 2.1061 | 0.11884 | 2.0811
136.12 | 170.611 | 1.0699 | -0.23378 | 2.1063 | 0.11888 | 2.0813
136.13 | 170.7938 | 1.0701 | -0.10071 | 2.1086 | 0.1189 | 2.0836
136.1399 | 170.8471 | 1.0701 | -0.21425 | 2.1092 | 0.11889 | 2.0842
136.15 | 170.8719 | 1.07 | -0.31557 | 2.1095 | 0.11889 | 2.0846
136.16 | 170.7938 | 1.0701 | -0.37539 | 2.1086 | 0.11889 | 2.0836
136.1699 | 170.7176 | 1.0701 | -0.46329 | 2.1076 | 0.11889 | 2.0827
136.1799 | 170.6719 | 1.0703 | -0.34365 | 2.1071 | 0.11892 | 2.0821
136.1899 | 170.7595 | 1.0707 | 0.026247 | 2.1081 | 0.11896 | 2.0832
136.1999 | 171.0186 | 1.0708 | 0.036013 | 2.1113 | 0.11897 | 2.0864
136.21 | 171.089 | 1.0707 | -0.093389 | 2.1122 | 0.11897 | 2.0872
136.22 | 171.0167 | 1.0708 | -0.13856 | 2.1113 | 0.11897 | 2.0863
136.2299 | 170.9767 | 1.0708 | -0.21303 | 2.1108 | 0.11897 | 2.0858
136.24 | 170.8853 | 1.0708 | -0.24355 | 2.1097 | 0.11898 | 2.0847
136.2499 | 170.8795 | 1.0709 | -0.24599 | 2.1096 | 0.11899 | 2.0846
136.26 | 170.8624 | 1.071 | -0.19227 | 2.1094 | 0.119 | 2.0844
136.2699 | 170.8853 | 1.0711 | -0.13978 | 2.1097 | 0.11902 | 2.0847
136.2799 | 170.9348 | 1.0712 | -0.141 | 2.1103 | 0.11902 | 2.0853
136.2899 | 170.9214 | 1.0713 | -0.1996 | 2.1101 | 0.11903 | 2.0852
136.2999 | 170.9214 | 1.0713 | -0.23012 | 2.1101 | 0.11903 | 2.0852
136.31 | 170.889 | 1.0713 | -0.26308 | 2.1097 | 0.11904 | 2.0848
136.32 | 170.8529 | 1.0714 | -0.25331 | 2.1093 | 0.11905 | 2.0843
136.33 | 170.8624 | 1.0715 | -0.27162 | 2.1094 | 0.11905 | 2.0844
136.34 | 170.8376 | 1.0715 | -0.30092 | 2.1091 | 0.11906 | 2.0841
136.3499 | 170.8452 | 1.0716 | -0.33144 | 2.1092 | 0.11906 | 2.0842
136.3599 | 170.7957 | 1.0716 | -0.37783 | 2.1086 | 0.11907 | 2.0836
136.3699 | 170.7481 | 1.0717 | -0.42178 | 2.108 | 0.11907 | 2.083
136.38 | 170.7405 | 1.0717 | -0.45108 | 2.1079 | 0.11908 | 2.0829
136.3899 | 170.6909 | 1.0718 | -0.45108 | 2.1073 | 0.11909 | 2.0823
136.3999 | 170.7024 | 1.0719 | -0.44009 | 2.1074 | 0.1191 | 2.0825
136.41 | 170.689 | 1.072 | -0.4291 | 2.1073 | 0.11911 | 2.0823
136.42 | 170.7081 | 1.0721 | -0.4169 | 2.1075 | 0.11912 | 2.0825
136.4299 | 170.7424 | 1.0721 | -0.40469 | 2.1079 | 0.11913 | 2.083
136.4399 | 170.7291 | 1.0722 | -0.3937 | 2.1078 | 0.11914 | 2.0828
136.45 | 170.7805 | 1.0723 | -0.36929 | 2.1084 | 0.11915 | 2.0834
136.46 | 170.8071 | 1.0725 | -0.28871 | 2.1087 | 0.11916 | 2.0838
136.4699 | 170.8738 | 1.0726 | -0.20814 | 2.1096 | 0.11918 | 2.0846
136.4799 | 170.9729 | 1.0728 | -0.12757 | 2.1108 | 0.1192 | 2.0858
136.4899 | 170.9938 | 1.0729 | -0.1471 | 2.111 | 0.11921 | 2.0861
136.5 | 171.0376 | 1.0729 | -0.20814 | 2.1116 | 0.11921 | 2.0866
136.5099 | 171.0052 | 1.0729 | -0.23988 | 2.1112 | 0.11921 | 2.0862
136.52 | 170.9709 | 1.073 | -0.24232 | 2.1108 | 0.11922 | 2.0858
136.5299 | 170.9843 | 1.0731 | -0.23012 | 2.1109 | 0.11923 | 2.0859
136.5399 | 170.9424 | 1.0732 | -0.22035 | 2.1104 | 0.11924 | 2.0854
136.55 | 170.9729 | 1.0732 | -0.25209 | 2.1108 | 0.11925 | 2.0858
136.5599 | 170.9329 | 1.0733 | -0.31313 | 2.1103 | 0.11925 | 2.0853
136.5699 | 170.8967 | 1.0733 | -0.34609 | 2.1098 | 0.11925 | 2.0849
136.5799 | 170.8853 | 1.0733 | -0.39248 | 2.1097 | 0.11926 | 2.0847
136.59 | 170.83 | 1.0734 | -0.40835 | 2.109 | 0.11926 | 2.084
136.5999 | 170.8205 | 1.0734 | -0.44131 | 2.1089 | 0.11927 | 2.0839
136.61 | 170.7843 | 1.0735 | -0.45962 | 2.1084 | 0.11928 | 2.0835
136.6199 | 170.8224 | 1.0739 | -0.15931 | 2.1089 | 0.11932 | 2.0839
136.63 | 170.9995 | 1.074 | -0.095831 | 2.1111 | 0.11933 | 2.0861
136.6399 | 171.0586 | 1.074 | -0.23988 | 2.1118 | 0.11933 | 2.0869
136.6499 | 171.0376 | 1.074 | -0.29848 | 2.1116 | 0.11933 | 2.0866
136.6599 | 170.9462 | 1.074 | -0.38638 | 2.1104 | 0.11933 | 2.0855
136.6699 | 170.8605 | 1.074 | -0.44619 | 2.1094 | 0.11933 | 2.0844
136.6799 | 170.8452 | 1.0741 | -0.39492 | 2.1092 | 0.11935 | 2.0842
136.6899 | 170.9253 | 1.0745 | -0.051883 | 2.1102 | 0.11939 | 2.0852
136.7 | 171.1805 | 1.0747 | 0.012818 | 2.1133 | 0.11941 | 2.0884
136.71 | 171.2262 | 1.0746 | -0.10316 | 2.1139 | 0.1194 | 2.0889
136.7199 | 171.1786 | 1.0747 | -0.1764 | 2.1133 | 0.11941 | 2.0883
136.73 | 171.1443 | 1.0747 | -0.23622 | 2.1129 | 0.11941 | 2.0879
136.74 | 171.0414 | 1.0747 | -0.29604 | 2.1116 | 0.11941 | 2.0866
136.7499 | 171.0015 | 1.0747 | -0.31557 | 2.1111 | 0.11942 | 2.0862
136.7599 | 170.9424 | 1.0748 | -0.30336 | 2.1104 | 0.11943 | 2.0854
136.77 | 170.9443 | 1.0749 | -0.27895 | 2.1104 | 0.11944 | 2.0854
136.78 | 170.99 | 1.075 | -0.25331 | 2.111 | 0.11945 | 2.086
136.7899 | 170.9862 | 1.0751 | -0.28383 | 2.1109 | 0.11945 | 2.086
136.7999 | 171.0015 | 1.0751 | -0.329 | 2.1111 | 0.11946 | 2.0862
136.8099 | 170.9538 | 1.0752 | -0.35952 | 2.1105 | 0.11946 | 2.0856
136.8199 | 170.9405 | 1.0752 | -0.40347 | 2.1104 | 0.11947 | 2.0854
136.8299 | 170.9195 | 1.0752 | -0.44864 | 2.1101 | 0.11947 | 2.0851
136.84 | 170.8776 | 1.0755 | -0.27284 | 2.1096 | 0.1195 | 2.0846
136.85 | 171.0262 | 1.0757 | -0.098273 | 2.1114 | 0.11953 | 2.0865
136.8599 | 171.15 | 1.0757 | -0.21547 | 2.113 | 0.11952 | 2.088
136.8699 | 171.1329 | 1.0757 | -0.34365 | 2.1128 | 0.11952 | 2.0878
136.88 | 171.091 | 1.0757 | -0.4169 | 2.1122 | 0.11952 | 2.0873
136.8899 | 170.9767 | 1.0757 | -0.47671 | 2.1108 | 0.11952 | 2.0858
136.8999 | 170.9386 | 1.0759 | -0.38271 | 2.1104 | 0.11954 | 2.0854
136.9099 | 171.0319 | 1.0763 | -0.027467 | 2.1115 | 0.11959 | 2.0865
136.9199 | 171.2129 | 1.0763 | -0.060428 | 2.1137 | 0.11959 | 2.0888
136.9299 | 171.2548 | 1.0763 | -0.20204 | 2.1143 | 0.11959 | 2.0893
136.9399 | 171.1443 | 1.0763 | -0.24599 | 2.1129 | 0.11959 | 2.0879
136.95 | 171.1272 | 1.0763 | -0.31923 | 2.1127 | 0.11959 | 2.0877
136.9599 | 171.0357 | 1.0763 | -0.40713 | 2.1116 | 0.11959 | 2.0866
136.97 | 170.9614 | 1.0763 | -0.45108 | 2.1106 | 0.11959 | 2.0857
136.98 | 170.9519 | 1.0765 | -0.37051 | 2.1105 | 0.11961 | 2.0855
136.9899 | 171.0034 | 1.0769 | -0.042117 | 2.1112 | 0.11966 | 2.0862
136.9999 | 171.1976 | 1.077 | -0.060428 | 2.1136 | 0.11966 | 2.0886
137.0099 | 171.2014 | 1.0769 | -0.20204 | 2.1136 | 0.11966 | 2.0886
137.02 | 171.1595 | 1.0769 | -0.24599 | 2.1131 | 0.11966 | 2.0881
137.03 | 171.1138 | 1.0769 | -0.31923 | 2.1125 | 0.11966 | 2.0875
137.04 | 171.0167 | 1.0769 | -0.40713 | 2.1113 | 0.11966 | 2.0863
137.0499 | 170.9576 | 1.077 | -0.46695 | 2.1106 | 0.11966 | 2.0856
137.0599 | 170.91 | 1.0773 | -0.23744 | 2.11 | 0.1197 | 2.085
137.0699 | 171.0662 | 1.0775 | -0.089727 | 2.1119 | 0.11972 | 2.087
137.08 | 171.1443 | 1.0774 | -0.26186 | 2.1129 | 0.11971 | 2.0879
137.0899 | 171.0719 | 1.0773 | -0.40469 | 2.112 | 0.1197 | 2.087
137.0999 | 171.0357 | 1.0774 | -0.45108 | 2.1116 | 0.11971 | 2.0866
137.11 | 170.9214 | 1.0774 | -0.48282 | 2.1101 | 0.11971 | 2.0852
137.12 | 170.9272 | 1.0778 | -0.19716 | 2.1102 | 0.11976 | 2.0852
137.1299 | 171.1291 | 1.0779 | -0.11658 | 2.1127 | 0.11977 | 2.0877
137.1399 | 171.1729 | 1.0779 | -0.26064 | 2.1132 | 0.11976 | 2.0883
137.1499 | 171.1519 | 1.0779 | -0.33388 | 2.113 | 0.11976 | 2.088
137.1599 | 171.0433 | 1.0779 | -0.42178 | 2.1116 | 0.11976 | 2.0867
137.1699 | 170.9709 | 1.0779 | -0.45352 | 2.1108 | 0.11977 | 2.0858
137.1799 | 171.0186 | 1.0783 | -0.12513 | 2.1113 | 0.11981 | 2.0864
137.19 | 171.171 | 1.0785 | 0.0091558 | 2.1132 | 0.11984 | 2.0882
137.2 | 171.3272 | 1.0785 | -0.10438 | 2.1151 | 0.11983 | 2.0902
137.2099 | 171.2986 | 1.0785 | -0.16297 | 2.1148 | 0.11984 | 2.0898
137.22 | 171.2262 | 1.0785 | -0.22279 | 2.1139 | 0.11984 | 2.0889
137.2299 | 171.1995 | 1.0785 | -0.29604 | 2.1136 | 0.11984 | 2.0886
137.2399 | 171.11 | 1.0786 | -0.34243 | 2.1125 | 0.11984 | 2.0875
137.2499 | 171.0834 | 1.0787 | -0.36196 | 2.1121 | 0.11985 | 2.0872
137.2599 | 171.0452 | 1.0788 | -0.30947 | 2.1117 | 0.11986 | 2.0867
137.2699 | 171.0548 | 1.0789 | -0.28505 | 2.1118 | 0.11988 | 2.0868
137.2799 | 171.0967 | 1.079 | -0.30458 | 2.1123 | 0.11988 | 2.0873
137.29 | 171.0681 | 1.079 | -0.33632 | 2.112 | 0.11989 | 2.087
137.3 | 171.0738 | 1.079 | -0.38027 | 2.112 | 0.11989 | 2.087
137.3099 | 171.0167 | 1.079 | -0.42666 | 2.1113 | 0.11989 | 2.0863
137.3199 | 170.9881 | 1.0791 | -0.4584 | 2.111 | 0.1199 | 2.086
137.3299 | 170.969 | 1.0792 | -0.47671 | 2.1107 | 0.11991 | 2.0858
137.34 | 170.9272 | 1.0794 | -0.35342 | 2.1102 | 0.11993 | 2.0852
137.3499 | 171.1119 | 1.0797 | -0.082402 | 2.1125 | 0.11997 | 2.0875
137.36 | 171.2929 | 1.0797 | -0.141 | 2.1147 | 0.11997 | 2.0898
137.3699 | 171.2567 | 1.0797 | -0.28383 | 2.1143 | 0.11996 | 2.0893
137.38 | 171.2624 | 1.0797 | -0.34243 | 2.1144 | 0.11997 | 2.0894
137.3899 | 171.1272 | 1.0797 | -0.40225 | 2.1127 | 0.11997 | 2.0877
137.4 | 171.0967 | 1.0797 | -0.47671 | 2.1123 | 0.11997 | 2.0873
137.41 | 171.0605 | 1.0801 | -0.21913 | 2.1119 | 0.12001 | 2.0869
137.4199 | 171.251 | 1.0803 | 0.010377 | 2.1142 | 0.12004 | 2.0892
137.4299 | 171.3938 | 1.0803 | -0.075078 | 2.116 | 0.12004 | 2.091
137.44 | 171.3634 | 1.0803 | -0.17762 | 2.1156 | 0.12004 | 2.0906
137.45 | 171.3443 | 1.0804 | -0.22279 | 2.1154 | 0.12004 | 2.0904
137.46 | 171.2815 | 1.0804 | -0.29604 | 2.1146 | 0.12004 | 2.0896
137.47 | 171.2205 | 1.0804 | -0.35586 | 2.1138 | 0.12004 | 2.0889
137.48 | 171.1805 | 1.0805 | -0.3583 | 2.1133 | 0.12005 | 2.0884
137.4899 | 171.1176 | 1.0806 | -0.33388 | 2.1126 | 0.12006 | 2.0876
137.5 | 171.1386 | 1.0807 | -0.29482 | 2.1128 | 0.12008 | 2.0878
137.5099 | 171.1215 | 1.0808 | -0.28383 | 2.1126 | 0.12009 | 2.0876
137.5199 | 171.1386 | 1.0808 | -0.33022 | 2.1128 | 0.12009 | 2.0878
137.5299 | 171.1462 | 1.0808 | -0.38882 | 2.1129 | 0.12009 | 2.0879
137.5399 | 171.0853 | 1.0808 | -0.46206 | 2.1122 | 0.12009 | 2.0872
137.5499 | 171.0643 | 1.081 | -0.41079 | 2.1119 | 0.12011 | 2.0869
137.56 | 171.1386 | 1.0813 | -0.11048 | 2.1128 | 0.12015 | 2.0878
137.5699 | 171.2738 | 1.0814 | -0.15443 | 2.1145 | 0.12015 | 2.0895
137.5799 | 171.2891 | 1.0813 | -0.29726 | 2.1147 | 0.12014 | 2.0897
137.59 | 171.2567 | 1.0813 | -0.37051 | 2.1143 | 0.12015 | 2.0893
137.5999 | 171.1957 | 1.0813 | -0.4584 | 2.1135 | 0.12015 | 2.0886
137.6099 | 171.0967 | 1.0814 | -0.43399 | 2.1123 | 0.12016 | 2.0873
137.6199 | 171.131 | 1.0818 | -0.1056 | 2.1127 | 0.1202 | 2.0878
137.63 | 171.3767 | 1.082 | -0.042117 | 2.1158 | 0.12022 | 2.0908
137.64 | 171.3824 | 1.0819 | -0.15687 | 2.1158 | 0.12021 | 2.0909
137.65 | 171.4148 | 1.0819 | -0.23012 | 2.1162 | 0.12021 | 2.0913
137.6599 | 171.3348 | 1.0819 | -0.28871 | 2.1152 | 0.12022 | 2.0903
137.67 | 171.2662 | 1.0819 | -0.37661 | 2.1144 | 0.12022 | 2.0894
137.68 | 171.1843 | 1.082 | -0.43643 | 2.1134 | 0.12022 | 2.0884
137.6899 | 171.0967 | 1.082 | -0.4523 | 2.1123 | 0.12022 | 2.0873
137.6999 | 171.11 | 1.0822 | -0.39858 | 2.1125 | 0.12024 | 2.0875
137.71 | 171.1348 | 1.0823 | -0.30458 | 2.1128 | 0.12026 | 2.0878
137.7199 | 171.2167 | 1.0825 | -0.1703 | 2.1138 | 0.12028 | 2.0888
137.7299 | 171.3672 | 1.0827 | -0.11658 | 2.1156 | 0.1203 | 2.0907
137.7399 | 171.3786 | 1.0827 | -0.1764 | 2.1158 | 0.1203 | 2.0908
137.75 | 171.3805 | 1.0827 | -0.2643 | 2.1158 | 0.1203 | 2.0908
137.76 | 171.3005 | 1.0827 | -0.3229 | 2.1148 | 0.1203 | 2.0898
137.7699 | 171.2319 | 1.0828 | -0.33999 | 2.114 | 0.12031 | 2.089
137.78 | 171.2472 | 1.0828 | -0.34243 | 2.1142 | 0.12032 | 2.0892
137.7899 | 171.1938 | 1.0829 | -0.33144 | 2.1135 | 0.12033 | 2.0885
137.7999 | 171.2243 | 1.083 | -0.33388 | 2.1139 | 0.12033 | 2.0889
137.81 | 171.1824 | 1.083 | -0.3937 | 2.1134 | 0.12034 | 2.0884
137.82 | 171.1462 | 1.083 | -0.45352 | 2.1129 | 0.12034 | 2.0879
137.8299 | 171.1252 | 1.0833 | -0.29116 | 2.1127 | 0.12037 | 2.0877
137.8399 | 171.2624 | 1.0836 | -0.017701 | 2.1144 | 0.1204 | 2.0894
137.85 | 171.4815 | 1.0836 | -0.1056 | 2.1171 | 0.1204 | 2.0921
137.8599 | 171.4662 | 1.0836 | -0.235 | 2.1169 | 0.1204 | 2.0919
137.8699 | 171.411 | 1.0836 | -0.30947 | 2.1162 | 0.1204 | 2.0912
137.8799 | 171.3424 | 1.0836 | -0.36929 | 2.1153 | 0.1204 | 2.0904
137.8899 | 171.2586 | 1.0836 | -0.44375 | 2.1143 | 0.1204 | 2.0893
137.8999 | 171.2129 | 1.0837 | -0.40591 | 2.1137 | 0.12041 | 2.0888
137.91 | 171.2396 | 1.0841 | -0.049441 | 2.1141 | 0.12046 | 2.0891
137.92 | 171.4853 | 1.0843 | 0.072636 | 2.1171 | 0.12048 | 2.0921
137.93 | 171.5748 | 1.0843 | -0.059208 | 2.1182 | 0.12048 | 2.0932
137.94 | 171.5367 | 1.0843 | -0.13245 | 2.1177 | 0.12048 | 2.0928
137.95 | 171.5005 | 1.0843 | -0.19227 | 2.1173 | 0.12048 | 2.0923
137.9599 | 171.4224 | 1.0843 | -0.25087 | 2.1163 | 0.12048 | 2.0914
137.9699 | 171.3577 | 1.0844 | -0.29604 | 2.1155 | 0.12049 | 2.0906
137.98 | 171.3329 | 1.0845 | -0.27162 | 2.1152 | 0.1205 | 2.0902
137.9899 | 171.2834 | 1.0846 | -0.26064 | 2.1146 | 0.12051 | 2.0896
137.9999 | 171.3081 | 1.0846 | -0.2643 | 2.1149 | 0.12052 | 2.0899
138.0099 | 171.2929 | 1.0847 | -0.28017 | 2.1147 | 0.12052 | 2.0898
138.02 | 171.2815 | 1.0847 | -0.33999 | 2.1146 | 0.12053 | 2.0896
138.0299 | 171.27 | 1.0848 | -0.3998 | 2.1144 | 0.12053 | 2.0895
138.04 | 171.1976 | 1.0848 | -0.43154 | 2.1136 | 0.12053 | 2.0886
138.05 | 171.1862 | 1.0849 | -0.43399 | 2.1134 | 0.12054 | 2.0884
138.0599 | 171.2243 | 1.0852 | -0.13612 | 2.1139 | 0.12058 | 2.0889
138.07 | 171.4148 | 1.0854 | -0.084844 | 2.1162 | 0.1206 | 2.0913
138.0799 | 171.5005 | 1.0853 | -0.22645 | 2.1173 | 0.12059 | 2.0923
138.0899 | 171.4129 | 1.0853 | -0.28627 | 2.1162 | 0.12059 | 2.0912
138.0999 | 171.3805 | 1.0853 | -0.37417 | 2.1158 | 0.12059 | 2.0908
138.11 | 171.3024 | 1.0853 | -0.46206 | 2.1148 | 0.12059 | 2.0899
138.12 | 171.2548 | 1.0856 | -0.28627 | 2.1143 | 0.12062 | 2.0893
138.1299 | 171.3976 | 1.086 | 0.044558 | 2.116 | 0.12066 | 2.091
138.1399 | 171.6186 | 1.0861 | 0.068974 | 2.1187 | 0.12067 | 2.0938
138.15 | 171.6815 | 1.086 | -0.060428 | 2.1195 | 0.12067 | 2.0945
138.1599 | 171.6853 | 1.086 | -0.12147 | 2.1196 | 0.12067 | 2.0946
138.17 | 171.6148 | 1.0861 | -0.18129 | 2.1187 | 0.12067 | 2.0937
138.18 | 171.5386 | 1.0861 | -0.21058 | 2.1178 | 0.12068 | 2.0928
138.1899 | 171.4815 | 1.0862 | -0.20082 | 2.1171 | 0.12069 | 2.0921
138.2 | 171.5005 | 1.0863 | -0.14955 | 2.1173 | 0.1207 | 2.0923
138.2099 | 171.5005 | 1.0864 | -0.13734 | 2.1173 | 0.12071 | 2.0923
138.2199 | 171.4967 | 1.0865 | -0.16908 | 2.1172 | 0.12072 | 2.0923
138.23 | 171.5138 | 1.0865 | -0.21425 | 2.1175 | 0.12072 | 2.0925
138.24 | 171.4548 | 1.0866 | -0.26064 | 2.1167 | 0.12073 | 2.0918
138.2499 | 171.4681 | 1.0866 | -0.25087 | 2.1169 | 0.12074 | 2.0919
138.26 | 171.4281 | 1.0867 | -0.2704 | 2.1164 | 0.12074 | 2.0914
138.2699 | 171.411 | 1.0867 | -0.30092 | 2.1162 | 0.12075 | 2.0912
138.2799 | 171.4034 | 1.0868 | -0.34487 | 2.1161 | 0.12075 | 2.0911
138.29 | 171.3386 | 1.0868 | -0.40469 | 2.1153 | 0.12075 | 2.0903
138.3 | 171.3176 | 1.0868 | -0.44986 | 2.115 | 0.12076 | 2.0901
138.3099 | 171.2872 | 1.0871 | -0.24721 | 2.1147 | 0.12079 | 2.0897
138.32 | 171.4376 | 1.0874 | -0.057987 | 2.1165 | 0.12082 | 2.0915
138.33 | 171.5977 | 1.0874 | -0.14588 | 2.1185 | 0.12082 | 2.0935
138.3399 | 171.5805 | 1.0873 | -0.26186 | 2.1183 | 0.12081 | 2.0933
138.3499 | 171.5481 | 1.0873 | -0.33632 | 2.1179 | 0.12082 | 2.0929
138.3599 | 171.4453 | 1.0873 | -0.40957 | 2.1166 | 0.12082 | 2.0916
138.3699 | 171.3729 | 1.0874 | -0.48404 | 2.1157 | 0.12082 | 2.0907
138.3799 | 171.3367 | 1.0876 | -0.28017 | 2.1153 | 0.12085 | 2.0903
138.3899 | 171.4834 | 1.0881 | 0.10316 | 2.1171 | 0.1209 | 2.0921
138.4 | 171.7443 | 1.0881 | 0.028688 | 2.1203 | 0.1209 | 2.0953
138.41 | 171.771 | 1.088 | -0.12757 | 2.1206 | 0.12089 | 2.0957
138.42 | 171.7043 | 1.088 | -0.18739 | 2.1198 | 0.12089 | 2.0948
138.43 | 171.6358 | 1.088 | -0.26064 | 2.119 | 0.12089 | 2.094
138.4399 | 171.5329 | 1.0881 | -0.30703 | 2.1177 | 0.1209 | 2.0927
138.4499 | 171.5043 | 1.0881 | -0.35219 | 2.1173 | 0.1209 | 2.0924
138.46 | 171.4262 | 1.0882 | -0.36806 | 2.1164 | 0.12091 | 2.0914
138.4699 | 171.3957 | 1.0883 | -0.3583 | 2.116 | 0.12092 | 2.091
138.4799 | 171.3862 | 1.0883 | -0.37539 | 2.1159 | 0.12093 | 2.0909
138.4899 | 171.3424 | 1.0884 | -0.40713 | 2.1153 | 0.12093 | 2.0904
138.4999 | 171.3424 | 1.0884 | -0.45108 | 2.1153 | 0.12093 | 2.0904
138.5099 | 171.3367 | 1.0887 | -0.235 | 2.1153 | 0.12097 | 2.0903
138.5199 | 171.4834 | 1.0889 | -0.086065 | 2.1171 | 0.12099 | 2.0921
138.5299 | 171.5691 | 1.0888 | -0.24477 | 2.1181 | 0.12098 | 2.0932
138.54 | 171.5138 | 1.0888 | -0.37417 | 2.1175 | 0.12098 | 2.0925
138.5499 | 171.5005 | 1.0888 | -0.43277 | 2.1173 | 0.12098 | 2.0923
138.5599 | 171.4129 | 1.0889 | -0.43765 | 2.1162 | 0.12099 | 2.0912
138.5699 | 171.4319 | 1.0893 | -0.12391 | 2.1164 | 0.12103 | 2.0915
138.5799 | 171.6167 | 1.0894 | -0.11414 | 2.1187 | 0.12104 | 2.0937
138.59 | 171.6281 | 1.0893 | -0.24355 | 2.1189 | 0.12103 | 2.0939
138.6 | 171.6129 | 1.0893 | -0.31801 | 2.1187 | 0.12104 | 2.0937
138.6099 | 171.5329 | 1.0893 | -0.40591 | 2.1177 | 0.12104 | 2.0927
138.62 | 171.4472 | 1.0894 | -0.45108 | 2.1166 | 0.12104 | 2.0917
138.63 | 171.4567 | 1.0898 | -0.15199 | 2.1167 | 0.12108 | 2.0918
138.6399 | 171.6338 | 1.09 | -0.0030519 | 2.1189 | 0.12111 | 2.094
138.65 | 171.7405 | 1.0899 | -0.090948 | 2.1203 | 0.1211 | 2.0953
138.66 | 171.7691 | 1.0899 | -0.17762 | 2.1206 | 0.1211 | 2.0956
138.6699 | 171.7081 | 1.09 | -0.25087 | 2.1199 | 0.12111 | 2.0949
138.6799 | 171.6605 | 1.09 | -0.30947 | 2.1193 | 0.12111 | 2.0943
138.6899 | 171.5539 | 1.09 | -0.35464 | 2.1179 | 0.12111 | 2.093
138.6999 | 171.5424 | 1.0901 | -0.34487 | 2.1178 | 0.12112 | 2.0928
138.71 | 171.5272 | 1.0902 | -0.30703 | 2.1176 | 0.12114 | 2.0926
138.72 | 171.5367 | 1.0903 | -0.29604 | 2.1177 | 0.12114 | 2.0928
138.73 | 171.5881 | 1.0904 | -0.31435 | 2.1184 | 0.12115 | 2.0934
138.74 | 171.5329 | 1.0904 | -0.38882 | 2.1177 | 0.12115 | 2.0927
138.75 | 171.5196 | 1.0904 | -0.46206 | 2.1175 | 0.12115 | 2.0926
138.7599 | 171.4605 | 1.0906 | -0.31313 | 2.1168 | 0.12118 | 2.0918
138.77 | 171.5881 | 1.0909 | -0.083623 | 2.1184 | 0.12121 | 2.0934
138.7799 | 171.7482 | 1.0909 | -0.19838 | 2.1203 | 0.12121 | 2.0954
138.7899 | 171.7177 | 1.0908 | -0.329 | 2.12 | 0.1212 | 2.095
138.7999 | 171.6853 | 1.0908 | -0.40347 | 2.1196 | 0.1212 | 2.0946
138.81 | 171.5939 | 1.0908 | -0.47671 | 2.1184 | 0.1212 | 2.0935
138.82 | 171.5081 | 1.091 | -0.38393 | 2.1174 | 0.12122 | 2.0924
138.8299 | 171.6548 | 1.0914 | -0.070195 | 2.1192 | 0.12127 | 2.0942
138.8399 | 171.7615 | 1.0915 | -0.073857 | 2.1205 | 0.12127 | 2.0955
138.85 | 171.8301 | 1.0914 | -0.21791 | 2.1214 | 0.12127 | 2.0964
138.8599 | 171.7539 | 1.0914 | -0.29238 | 2.1204 | 0.12127 | 2.0954
138.87 | 171.7005 | 1.0914 | -0.36562 | 2.1198 | 0.12127 | 2.0948
138.88 | 171.6567 | 1.0914 | -0.43887 | 2.1192 | 0.12127 | 2.0942
138.89 | 171.5558 | 1.0915 | -0.41445 | 2.118 | 0.12128 | 2.093
138.9 | 171.6453 | 1.092 | -0.044558 | 2.1191 | 0.12133 | 2.0941
138.91 | 171.8701 | 1.0921 | 0.020143 | 2.1219 | 0.12135 | 2.0969
138.92 | 171.9729 | 1.092 | -0.13612 | 2.1231 | 0.12134 | 2.0981
138.93 | 171.9615 | 1.092 | -0.21058 | 2.123 | 0.12134 | 2.098
138.94 | 171.8701 | 1.0921 | -0.28383 | 2.1219 | 0.12134 | 2.0969
138.95 | 171.8034 | 1.0921 | -0.35708 | 2.121 | 0.12134 | 2.0961
138.9599 | 171.7005 | 1.0921 | -0.4169 | 2.1198 | 0.12134 | 2.0948
138.9699 | 171.6129 | 1.0921 | -0.43521 | 2.1187 | 0.12135 | 2.0937
138.98 | 171.6072 | 1.0922 | -0.44986 | 2.1186 | 0.12136 | 2.0936
138.9899 | 171.5729 | 1.0923 | -0.4523 | 2.1182 | 0.12137 | 2.0932
139 | 171.5824 | 1.0924 | -0.45352 | 2.1183 | 0.12137 | 2.0933
139.01 | 171.5977 | 1.0927 | -0.20814 | 2.1185 | 0.12141 | 2.0935
139.0199 | 171.7843 | 1.0928 | -0.11414 | 2.1208 | 0.12143 | 2.0958
139.03 | 171.8682 | 1.0928 | -0.25819 | 2.1218 | 0.12142 | 2.0969
139.04 | 171.8167 | 1.0928 | -0.37295 | 2.1212 | 0.12142 | 2.0962
139.0499 | 171.7653 | 1.0928 | -0.44619 | 2.1206 | 0.12142 | 2.0956
139.06 | 171.7005 | 1.093 | -0.31191 | 2.1198 | 0.12144 | 2.0948
139.0699 | 171.8167 | 1.0933 | -0.038454 | 2.1212 | 0.12148 | 2.0962
139.08 | 171.9729 | 1.0933 | -0.097052 | 2.1231 | 0.12148 | 2.0981
139.0899 | 171.9558 | 1.0933 | -0.19838 | 2.1229 | 0.12148 | 2.0979
139.1 | 171.9482 | 1.0933 | -0.27284 | 2.1228 | 0.12148 | 2.0978
139.11 | 171.8777 | 1.0933 | -0.34609 | 2.1219 | 0.12148 | 2.097
139.1199 | 171.792 | 1.0934 | -0.40591 | 2.1209 | 0.12148 | 2.0959
139.13 | 171.7463 | 1.0934 | -0.423 | 2.1203 | 0.12149 | 2.0953
139.1399 | 171.6586 | 1.0935 | -0.41201 | 2.1192 | 0.1215 | 2.0943
139.1499 | 171.7024 | 1.0936 | -0.34487 | 2.1198 | 0.12152 | 2.0948
139.1599 | 171.7405 | 1.0938 | -0.22401 | 2.1203 | 0.12154 | 2.0953
139.17 | 171.8415 | 1.094 | -0.14344 | 2.1215 | 0.12155 | 2.0965
139.1799 | 171.9443 | 1.0941 | -0.15931 | 2.1228 | 0.12156 | 2.0978
139.1899 | 171.931 | 1.0941 | -0.23256 | 2.1226 | 0.12156 | 2.0976
139.2 | 171.912 | 1.0941 | -0.29116 | 2.1224 | 0.12157 | 2.0974
139.21 | 171.8396 | 1.0941 | -0.30947 | 2.1215 | 0.12157 | 2.0965
139.2199 | 171.8129 | 1.0942 | -0.31313 | 2.1211 | 0.12158 | 2.0962
139.23 | 171.8167 | 1.0943 | -0.31557 | 2.1212 | 0.12159 | 2.0962
139.24 | 171.7805 | 1.0943 | -0.34609 | 2.1207 | 0.12159 | 2.0958
139.25 | 171.7729 | 1.0943 | -0.43399 | 2.1207 | 0.12159 | 2.0957
139.2599 | 171.7062 | 1.0944 | -0.43887 | 2.1198 | 0.1216 | 2.0949
139.2699 | 171.771 | 1.0948 | -0.12635 | 2.1206 | 0.12164 | 2.0957
139.28 | 171.9291 | 1.0949 | -0.11658 | 2.1226 | 0.12165 | 2.0976
139.29 | 172.0015 | 1.0948 | -0.23134 | 2.1235 | 0.12165 | 2.0985
139.3 | 171.9825 | 1.0948 | -0.31923 | 2.1232 | 0.12165 | 2.0983
139.3099 | 171.8777 | 1.0948 | -0.40713 | 2.1219 | 0.12165 | 2.097
139.3199 | 171.8034 | 1.0948 | -0.48038 | 2.121 | 0.12165 | 2.0961
139.33 | 171.7615 | 1.0951 | -0.30458 | 2.1205 | 0.12168 | 2.0955
139.3399 | 171.8967 | 1.0955 | 0.022584 | 2.1222 | 0.12172 | 2.0972
139.3499 | 172.1044 | 1.0955 | -0.0091558 | 2.1247 | 0.12173 | 2.0998
139.3599 | 172.1482 | 1.0955 | -0.13856 | 2.1253 | 0.12172 | 2.1003
139.3699 | 172.1082 | 1.0955 | -0.19716 | 2.1248 | 0.12173 | 2.0998
139.38 | 172.0586 | 1.0955 | -0.25697 | 2.1242 | 0.12173 | 2.0992
139.3899 | 171.9691 | 1.0956 | -0.31679 | 2.1231 | 0.12173 | 2.0981
139.4 | 171.9291 | 1.0956 | -0.31923 | 2.1226 | 0.12174 | 2.0976
139.41 | 171.891 | 1.0957 | -0.2936 | 2.1221 | 0.12175 | 2.0971
139.42 | 171.8967 | 1.0959 | -0.25331 | 2.1222 | 0.12176 | 2.0972
139.43 | 171.9443 | 1.0959 | -0.2411 | 2.1228 | 0.12177 | 2.0978
139.44 | 171.9196 | 1.096 | -0.28749 | 2.1225 | 0.12178 | 2.0975
139.4499 | 171.9405 | 1.096 | -0.36196 | 2.1227 | 0.12178 | 2.0977
139.46 | 171.8872 | 1.096 | -0.40835 | 2.1221 | 0.12178 | 2.0971
139.4699 | 171.8377 | 1.0961 | -0.44131 | 2.1215 | 0.12179 | 2.0965
139.48 | 171.8262 | 1.0961 | -0.44253 | 2.1213 | 0.12179 | 2.0963
139.49 | 171.7558 | 1.0962 | -0.46206 | 2.1204 | 0.1218 | 2.0955
139.4999 | 171.7958 | 1.0964 | -0.35464 | 2.1209 | 0.12182 | 2.096
139.5099 | 171.9405 | 1.0967 | -0.09461 | 2.1227 | 0.12186 | 2.0977
139.52 | 172.0434 | 1.0967 | -0.16908 | 2.124 | 0.12186 | 2.099
139.5299 | 172.091 | 1.0967 | -0.29848 | 2.1246 | 0.12185 | 2.0996
139.54 | 172.0034 | 1.0967 | -0.3583 | 2.1235 | 0.12186 | 2.0985
139.5499 | 171.9825 | 1.0967 | -0.44619 | 2.1232 | 0.12186 | 2.0983
139.5599 | 171.8891 | 1.0968 | -0.44986 | 2.1221 | 0.12186 | 2.0971
139.57 | 171.9196 | 1.0972 | -0.09461 | 2.1225 | 0.12191 | 2.0975
139.58 | 172.1882 | 1.0974 | 0.067753 | 2.1258 | 0.12194 | 2.1008
139.59 | 172.2853 | 1.0974 | -0.034792 | 2.127 | 0.12193 | 2.102
139.5999 | 172.2796 | 1.0974 | -0.12147 | 2.1269 | 0.12193 | 2.1019
139.6099 | 172.2358 | 1.0974 | -0.18129 | 2.1264 | 0.12194 | 2.1014
139.6199 | 172.1558 | 1.0975 | -0.22645 | 2.1254 | 0.12194 | 2.1004
139.6299 | 172.1082 | 1.0975 | -0.24232 | 2.1248 | 0.12195 | 2.0998
139.64 | 172.0415 | 1.0976 | -0.18861 | 2.124 | 0.12196 | 2.099
139.65 | 172.0872 | 1.0978 | -0.14832 | 2.1245 | 0.12198 | 2.0996
139.6599 | 172.112 | 1.0979 | -0.13856 | 2.1248 | 0.12198 | 2.0999
139.67 | 172.1177 | 1.0979 | -0.1703 | 2.1249 | 0.12199 | 2.0999
139.68 | 172.1425 | 1.0979 | -0.21669 | 2.1252 | 0.12199 | 2.1002
139.69 | 172.0644 | 1.098 | -0.24599 | 2.1243 | 0.122 | 2.0993
139.6999 | 172.072 | 1.0981 | -0.24965 | 2.1243 | 0.12201 | 2.0994
139.71 | 172.0415 | 1.0981 | -0.2643 | 2.124 | 0.12201 | 2.099
139.72 | 172.0205 | 1.0982 | -0.28017 | 2.1237 | 0.12202 | 2.0987
139.73 | 172.0129 | 1.0982 | -0.32656 | 2.1236 | 0.12202 | 2.0986
139.74 | 171.9482 | 1.0983 | -0.37173 | 2.1228 | 0.12203 | 2.0978
139.7499 | 171.9405 | 1.0983 | -0.40347 | 2.1227 | 0.12203 | 2.0977
139.76 | 171.8834 | 1.0983 | -0.44864 | 2.122 | 0.12204 | 2.097
139.77 | 171.8491 | 1.0984 | -0.46695 | 2.1216 | 0.12204 | 2.0966
139.7799 | 171.8682 | 1.0985 | -0.44375 | 2.1218 | 0.12206 | 2.0969
139.7899 | 171.851 | 1.0986 | -0.43154 | 2.1216 | 0.12207 | 2.0966
139.8 | 171.9005 | 1.0987 | -0.40713 | 2.1222 | 0.12208 | 2.0973
139.81 | 171.9062 | 1.0988 | -0.42178 | 2.1223 | 0.12208 | 2.0973
139.8199 | 171.9177 | 1.0988 | -0.42422 | 2.1224 | 0.12209 | 2.0975
139.83 | 171.9463 | 1.0989 | -0.3998 | 2.1228 | 0.1221 | 2.0978
139.8399 | 171.9291 | 1.099 | -0.36074 | 2.1226 | 0.12212 | 2.0976
139.8499 | 172.011 | 1.0992 | -0.28017 | 2.1236 | 0.12214 | 2.0986
139.86 | 172.0682 | 1.0994 | -0.17274 | 2.1243 | 0.12215 | 2.0993
139.87 | 172.15 | 1.0995 | -0.1349 | 2.1253 | 0.12217 | 2.1003
139.8799 | 172.2243 | 1.0996 | -0.15199 | 2.1262 | 0.12217 | 2.1013
139.89 | 172.2072 | 1.0996 | -0.2118 | 2.126 | 0.12218 | 2.101
139.9 | 172.2015 | 1.0996 | -0.24232 | 2.1259 | 0.12218 | 2.101
139.91 | 172.1691 | 1.0997 | -0.23012 | 2.1255 | 0.12219 | 2.1006
139.9199 | 172.1329 | 1.0998 | -0.21669 | 2.1251 | 0.1222 | 2.1001
139.93 | 172.1691 | 1.0999 | -0.23134 | 2.1255 | 0.12221 | 2.1006
139.9399 | 172.131 | 1.0999 | -0.26308 | 2.1251 | 0.12221 | 2.1001
139.9499 | 172.1101 | 1.0999 | -0.33632 | 2.1248 | 0.12221 | 2.0998
139.9599 | 172.0529 | 1.1 | -0.36806 | 2.1241 | 0.12222 | 2.0991
139.97 | 171.9958 | 1.1 | -0.39858 | 2.1234 | 0.12222 | 2.0984
139.9799 | 171.9863 | 1.1001 | -0.41567 | 2.1233 | 0.12223 | 2.0983
139.99 | 171.9348 | 1.1001 | -0.43399 | 2.1227 | 0.12224 | 2.0977
140 | 171.9234 | 1.1003 | -0.42544 | 2.1225 | 0.12225 | 2.0975
140.0099 | 172.0034 | 1.1006 | -0.13856 | 2.1235 | 0.12229 | 2.0985
140.02 | 172.171 | 1.1007 | -0.10071 | 2.1256 | 0.1223 | 2.1006
140.0299 | 172.2625 | 1.1007 | -0.23012 | 2.1267 | 0.1223 | 2.1017
140.0399 | 172.1901 | 1.1007 | -0.28993 | 2.1258 | 0.1223 | 2.1008
140.05 | 172.1425 | 1.1007 | -0.37783 | 2.1252 | 0.1223 | 2.1002
140.0599 | 172.0567 | 1.1007 | -0.45108 | 2.1242 | 0.1223 | 2.0992
140.07 | 171.9882 | 1.1009 | -0.3583 | 2.1233 | 0.12232 | 2.0983
140.0799 | 172.1139 | 1.1013 | -0.01526 | 2.1249 | 0.12236 | 2.0999
140.09 | 172.2834 | 1.1014 | 0.022584 | 2.127 | 0.12238 | 2.102
140.1 | 172.352 | 1.1013 | -0.090948 | 2.1278 | 0.12237 | 2.1028
140.1099 | 172.3063 | 1.1014 | -0.14955 | 2.1272 | 0.12237 | 2.1023
140.12 | 172.2701 | 1.1014 | -0.20814 | 2.1268 | 0.12238 | 2.1018
140.13 | 172.2187 | 1.1014 | -0.28261 | 2.1262 | 0.12238 | 2.1012
140.1399 | 172.1234 | 1.1014 | -0.329 | 2.125 | 0.12238 | 2.1
140.15 | 172.1063 | 1.1015 | -0.3058 | 2.1248 | 0.12239 | 2.0998
140.16 | 172.0891 | 1.1016 | -0.29604 | 2.1246 | 0.1224 | 2.0996
140.1699 | 172.0929 | 1.1017 | -0.26918 | 2.1246 | 0.12241 | 2.0996
140.1799 | 172.1234 | 1.1018 | -0.28505 | 2.125 | 0.12242 | 2.1
140.19 | 172.091 | 1.1018 | -0.33022 | 2.1246 | 0.12242 | 2.0996
140.2 | 172.1044 | 1.1018 | -0.38882 | 2.1247 | 0.12243 | 2.0998
140.21 | 172.0415 | 1.1019 | -0.44986 | 2.124 | 0.12243 | 2.099
140.22 | 172.0148 | 1.1021 | -0.28871 | 2.1236 | 0.12246 | 2.0987
140.2299 | 172.1996 | 1.1024 | -0.071415 | 2.1259 | 0.12249 | 2.1009
140.24 | 172.2815 | 1.1023 | -0.20082 | 2.1269 | 0.12248 | 2.102
140.2499 | 172.2777 | 1.1023 | -0.34365 | 2.1269 | 0.12248 | 2.1019
140.26 | 172.1958 | 1.1023 | -0.40347 | 2.1259 | 0.12248 | 2.1009
140.2699 | 172.1006 | 1.1023 | -0.47671 | 2.1247 | 0.12248 | 2.0997
140.2799 | 172.072 | 1.1025 | -0.41079 | 2.1243 | 0.1225 | 2.0994
140.29 | 172.1425 | 1.1029 | -0.053104 | 2.1252 | 0.12254 | 2.1002
140.2999 | 172.3558 | 1.103 | -0.043338 | 2.1278 | 0.12255 | 2.1029
140.3099 | 172.3882 | 1.1029 | -0.18861 | 2.1282 | 0.12254 | 2.1033
140.32 | 172.3748 | 1.1029 | -0.26308 | 2.1281 | 0.12255 | 2.1031
140.3299 | 172.3367 | 1.1029 | -0.32167 | 2.1276 | 0.12255 | 2.1026
140.3399 | 172.2129 | 1.1029 | -0.39492 | 2.1261 | 0.12255 | 2.1011
140.3499 | 172.1958 | 1.103 | -0.46939 | 2.1259 | 0.12255 | 2.1009
140.36 | 172.1368 | 1.1033 | -0.22401 | 2.1251 | 0.12259 | 2.1002
140.37 | 172.2758 | 1.1036 | 0.0067143 | 2.1269 | 0.12262 | 2.1019
140.38 | 172.4034 | 1.1035 | -0.10804 | 2.1284 | 0.12261 | 2.1035
140.39 | 172.3767 | 1.1035 | -0.20936 | 2.1281 | 0.12261 | 2.1031
140.4 | 172.3577 | 1.1035 | -0.26918 | 2.1279 | 0.12262 | 2.1029
140.4099 | 172.2777 | 1.1035 | -0.35708 | 2.1269 | 0.12262 | 2.1019
140.42 | 172.2129 | 1.1036 | -0.4169 | 2.1261 | 0.12262 | 2.1011
140.4299 | 172.1806 | 1.1036 | -0.44986 | 2.1257 | 0.12262 | 2.1007
140.44 | 172.1634 | 1.104 | -0.16419 | 2.1255 | 0.12266 | 2.1005
140.45 | 172.3253 | 1.1041 | -0.12757 | 2.1275 | 0.12267 | 2.1025
140.46 | 172.3672 | 1.104 | -0.31313 | 2.128 | 0.12266 | 2.103
140.47 | 172.3196 | 1.104 | -0.39858 | 2.1274 | 0.12266 | 2.1024
140.48 | 172.272 | 1.104 | -0.47183 | 2.1268 | 0.12266 | 2.1018
140.4899 | 172.1291 | 1.1041 | -0.43521 | 2.1251 | 0.12268 | 2.1001
140.5 | 172.211 | 1.1045 | -0.1349 | 2.1261 | 0.12272 | 2.1011
140.5099 | 172.3177 | 1.1045 | -0.15321 | 2.1274 | 0.12272 | 2.1024
140.5199 | 172.3501 | 1.1045 | -0.29848 | 2.1278 | 0.12272 | 2.1028
140.53 | 172.3291 | 1.1045 | -0.37173 | 2.1275 | 0.12272 | 2.1025
140.54 | 172.2377 | 1.1045 | -0.45962 | 2.1264 | 0.12272 | 2.1014
140.55 | 172.1958 | 1.1046 | -0.38149 | 2.1259 | 0.12274 | 2.1009
140.5599 | 172.2434 | 1.105 | -0.039675 | 2.1265 | 0.12278 | 2.1015
140.57 | 172.491 | 1.1051 | -0.01648 | 2.1295 | 0.12279 | 2.1045
140.58 | 172.5596 | 1.1051 | -0.13123 | 2.1304 | 0.12279 | 2.1054
140.59 | 172.4796 | 1.1051 | -0.19105 | 2.1294 | 0.12279 | 2.1044
140.6 | 172.4415 | 1.1051 | -0.26552 | 2.1289 | 0.12279 | 2.1039
140.6099 | 172.3539 | 1.1052 | -0.31191 | 2.1278 | 0.1228 | 2.1029
140.6199 | 172.2911 | 1.1052 | -0.35952 | 2.127 | 0.1228 | 2.1021
140.63 | 172.2682 | 1.1053 | -0.33632 | 2.1268 | 0.12281 | 2.1018
140.64 | 172.2282 | 1.1054 | -0.29726 | 2.1263 | 0.12282 | 2.1013
140.65 | 172.2967 | 1.1055 | -0.25697 | 2.1271 | 0.12284 | 2.1021
140.66 | 172.2948 | 1.1056 | -0.27529 | 2.1271 | 0.12284 | 2.1021
140.67 | 172.2911 | 1.1056 | -0.33388 | 2.127 | 0.12285 | 2.1021
140.6799 | 172.2967 | 1.1056 | -0.39248 | 2.1271 | 0.12285 | 2.1021
140.69 | 172.2148 | 1.1057 | -0.40957 | 2.1261 | 0.12286 | 2.1011
140.7 | 172.2187 | 1.1058 | -0.42666 | 2.1262 | 0.12286 | 2.1012
140.7099 | 172.1539 | 1.1058 | -0.44131 | 2.1254 | 0.12287 | 2.1004
140.72 | 172.1444 | 1.1059 | -0.46084 | 2.1252 | 0.12288 | 2.1003
140.7299 | 172.152 | 1.106 | -0.42178 | 2.1253 | 0.12289 | 2.1004
140.74 | 172.2301 | 1.1064 | -0.12147 | 2.1263 | 0.12293 | 2.1013
140.7499 | 172.4891 | 1.1065 | -0.1117 | 2.1295 | 0.12294 | 2.1045
140.7599 | 172.5025 | 1.1064 | -0.25331 | 2.1297 | 0.12293 | 2.1047
140.77 | 172.4491 | 1.1064 | -0.31313 | 2.129 | 0.12294 | 2.104
140.7799 | 172.3825 | 1.1064 | -0.38638 | 2.1282 | 0.12294 | 2.1032
140.79 | 172.2644 | 1.1064 | -0.44497 | 2.1267 | 0.12294 | 2.1017
140.7999 | 172.2358 | 1.1065 | -0.42056 | 2.1264 | 0.12295 | 2.1014
140.8099 | 172.2777 | 1.1069 | -0.092169 | 2.1269 | 0.12299 | 2.1019
140.8199 | 172.4834 | 1.1071 | 0.027467 | 2.1294 | 0.12302 | 2.1044
140.83 | 172.632 | 1.1071 | -0.10193 | 2.1313 | 0.12301 | 2.1063
140.84 | 172.5539 | 1.1071 | -0.17396 | 2.1303 | 0.12301 | 2.1053
140.8499 | 172.5253 | 1.1071 | -0.23256 | 2.1299 | 0.12301 | 2.105
140.86 | 172.4377 | 1.1071 | -0.3058 | 2.1289 | 0.12302 | 2.1039
140.8699 | 172.371 | 1.1072 | -0.33877 | 2.128 | 0.12302 | 2.1031
140.8799 | 172.3406 | 1.1072 | -0.35708 | 2.1277 | 0.12303 | 2.1027
140.89 | 172.2796 | 1.1073 | -0.33022 | 2.1269 | 0.12304 | 2.1019
140.8999 | 172.2948 | 1.1074 | -0.30458 | 2.1271 | 0.12305 | 2.1021
140.9099 | 172.2948 | 1.1075 | -0.3229 | 2.1271 | 0.12306 | 2.1021
140.92 | 172.2777 | 1.1075 | -0.38271 | 2.1269 | 0.12306 | 2.1019
140.93 | 172.2815 | 1.1075 | -0.45596 | 2.1269 | 0.12306 | 2.102
140.94 | 172.1939 | 1.1077 | -0.39004 | 2.1259 | 0.12308 | 2.1009
140.9499 | 172.3463 | 1.108 | -0.088506 | 2.1277 | 0.12312 | 2.1028
140.96 | 172.4263 | 1.1081 | -0.14832 | 2.1287 | 0.12312 | 2.1037
140.9699 | 172.451 | 1.108 | -0.30703 | 2.129 | 0.12311 | 2.1041
140.98 | 172.4129 | 1.108 | -0.38027 | 2.1286 | 0.12311 | 2.1036
140.9899 | 172.3101 | 1.108 | -0.45474 | 2.1273 | 0.12311 | 2.1023
140.9999 | 172.2758 | 1.1081 | -0.41812 | 2.1269 | 0.12313 | 2.1019
141.01 | 172.3387 | 1.1085 | -0.076299 | 2.1276 | 0.12317 | 2.1027
141.02 | 172.5425 | 1.1087 | -0.039675 | 2.1302 | 0.12318 | 2.1052
141.03 | 172.613 | 1.1086 | -0.15687 | 2.131 | 0.12318 | 2.106
141.0399 | 172.5444 | 1.1086 | -0.23134 | 2.1302 | 0.12318 | 2.1052
141.05 | 172.5139 | 1.1086 | -0.3058 | 2.1298 | 0.12318 | 2.1048
141.0599 | 172.3901 | 1.1086 | -0.37905 | 2.1283 | 0.12318 | 2.1033
141.07 | 172.3196 | 1.1087 | -0.44009 | 2.1274 | 0.12319 | 2.1024
141.08 | 172.2911 | 1.1087 | -0.44375 | 2.127 | 0.12319 | 2.1021
141.09 | 172.2472 | 1.1089 | -0.39004 | 2.1265 | 0.12321 | 2.1015
141.0999 | 172.3025 | 1.1091 | -0.28261 | 2.1272 | 0.12323 | 2.1022
141.11 | 172.3977 | 1.1093 | -0.16175 | 2.1284 | 0.12325 | 2.1034
141.12 | 172.4987 | 1.1093 | -0.13734 | 2.1296 | 0.12326 | 2.1046
141.1299 | 172.552 | 1.1093 | -0.22523 | 2.1303 | 0.12326 | 2.1053
141.1399 | 172.5082 | 1.1094 | -0.28505 | 2.1297 | 0.12326 | 2.1048
141.1499 | 172.4796 | 1.1094 | -0.34365 | 2.1294 | 0.12327 | 2.1044
141.1599 | 172.4129 | 1.1094 | -0.37417 | 2.1286 | 0.12327 | 2.1036
141.1699 | 172.3825 | 1.1095 | -0.34731 | 2.1282 | 0.12328 | 2.1032
141.1799 | 172.3844 | 1.1096 | -0.36684 | 2.1282 | 0.12329 | 2.1032
141.1899 | 172.352 | 1.1097 | -0.38271 | 2.1278 | 0.1233 | 2.1028
141.2 | 172.3558 | 1.1097 | -0.41323 | 2.1278 | 0.1233 | 2.1029
141.2099 | 172.2948 | 1.1097 | -0.47183 | 2.1271 | 0.1233 | 2.1021
141.2199 | 172.3291 | 1.1101 | -0.18495 | 2.1275 | 0.12334 | 2.1025
141.2299 | 172.5329 | 1.1104 | 0.020143 | 2.13 | 0.12337 | 2.1051
141.2399 | 172.6644 | 1.1103 | -0.12269 | 2.1317 | 0.12337 | 2.1067
141.2499 | 172.6472 | 1.1103 | -0.23866 | 2.1314 | 0.12336 | 2.1065
141.2599 | 172.5958 | 1.1103 | -0.29726 | 2.1308 | 0.12337 | 2.1058
141.2699 | 172.5253 | 1.1103 | -0.35708 | 2.1299 | 0.12337 | 2.105
141.2799 | 172.4796 | 1.1103 | -0.41567 | 2.1294 | 0.12337 | 2.1044
141.2899 | 172.3996 | 1.1104 | -0.46084 | 2.1284 | 0.12337 | 2.1034
141.2999 | 172.3767 | 1.1105 | -0.43765 | 2.1281 | 0.12339 | 2.1031
141.31 | 172.3444 | 1.1106 | -0.37051 | 2.1277 | 0.1234 | 2.1027
141.32 | 172.4053 | 1.1108 | -0.26308 | 2.1285 | 0.12342 | 2.1035
141.33 | 172.5329 | 1.111 | -0.15565 | 2.13 | 0.12344 | 2.1051
141.3399 | 172.5844 | 1.1111 | -0.13001 | 2.1307 | 0.12345 | 2.1057
141.3499 | 172.6263 | 1.1111 | -0.20448 | 2.1312 | 0.12345 | 2.1062
141.3599 | 172.5863 | 1.1111 | -0.27773 | 2.1307 | 0.12345 | 2.1057
141.3699 | 172.5253 | 1.1111 | -0.30825 | 2.1299 | 0.12346 | 2.105
141.3799 | 172.5063 | 1.1112 | -0.29604 | 2.1297 | 0.12347 | 2.1047
141.39 | 172.472 | 1.1113 | -0.26918 | 2.1293 | 0.12348 | 2.1043
141.4 | 172.4929 | 1.1114 | -0.28627 | 2.1295 | 0.12349 | 2.1046
141.4099 | 172.4587 | 1.1114 | -0.34609 | 2.1291 | 0.12349 | 2.1041
141.42 | 172.4244 | 1.1114 | -0.43399 | 2.1287 | 0.12349 | 2.1037
141.43 | 172.3977 | 1.1116 | -0.35464 | 2.1284 | 0.12351 | 2.1034
141.4399 | 172.4682 | 1.1119 | -0.068974 | 2.1292 | 0.12355 | 2.1043
141.4499 | 172.6682 | 1.1119 | -0.14466 | 2.1317 | 0.12355 | 2.1067
141.4599 | 172.6472 | 1.1119 | -0.26186 | 2.1314 | 0.12354 | 2.1065
141.4699 | 172.5749 | 1.1119 | -0.33632 | 2.1306 | 0.12355 | 2.1056
141.48 | 172.5272 | 1.1119 | -0.42422 | 2.13 | 0.12355 | 2.105
141.49 | 172.4263 | 1.1119 | -0.46939 | 2.1287 | 0.12355 | 2.1037
141.4999 | 172.4777 | 1.1123 | -0.15565 | 2.1294 | 0.12359 | 2.1044
141.51 | 172.651 | 1.1126 | 0.032351 | 2.1315 | 0.12362 | 2.1065
141.5199 | 172.8339 | 1.1126 | -0.042117 | 2.1338 | 0.12362 | 2.1088
141.53 | 172.8568 | 1.1126 | -0.13001 | 2.134 | 0.12362 | 2.1091
141.54 | 172.7787 | 1.1126 | -0.18861 | 2.1331 | 0.12362 | 2.1081
141.5499 | 172.733 | 1.1126 | -0.24843 | 2.1325 | 0.12363 | 2.1075
141.5599 | 172.6606 | 1.1127 | -0.28017 | 2.1316 | 0.12363 | 2.1066
141.5699 | 172.6453 | 1.1128 | -0.21425 | 2.1314 | 0.12365 | 2.1064
141.5799 | 172.672 | 1.113 | -0.16175 | 2.1318 | 0.12366 | 2.1068
141.59 | 172.6968 | 1.1131 | -0.13734 | 2.1321 | 0.12367 | 2.1071
141.6 | 172.7596 | 1.1131 | -0.16908 | 2.1328 | 0.12368 | 2.1079
141.6099 | 172.7272 | 1.1131 | -0.2289 | 2.1324 | 0.12368 | 2.1075
141.6199 | 172.7006 | 1.1132 | -0.26064 | 2.1321 | 0.12368 | 2.1071
141.63 | 172.6853 | 1.1132 | -0.2643 | 2.1319 | 0.12369 | 2.1069
141.64 | 172.6472 | 1.1133 | -0.26674 | 2.1314 | 0.1237 | 2.1065
141.6499 | 172.6758 | 1.1134 | -0.2704 | 2.1318 | 0.12371 | 2.1068
141.6599 | 172.6415 | 1.1134 | -0.33022 | 2.1314 | 0.12371 | 2.1064
141.6699 | 172.5977 | 1.1134 | -0.40347 | 2.1308 | 0.12371 | 2.1059
141.68 | 172.5768 | 1.1135 | -0.44864 | 2.1306 | 0.12372 | 2.1056
141.6899 | 172.5387 | 1.1137 | -0.24477 | 2.1301 | 0.12375 | 2.1051
141.7 | 172.7311 | 1.114 | -0.028688 | 2.1325 | 0.12378 | 2.1075
141.71 | 172.8663 | 1.114 | -0.15809 | 2.1342 | 0.12377 | 2.1092
141.7199 | 172.8282 | 1.1139 | -0.27529 | 2.1337 | 0.12377 | 2.1087
141.73 | 172.7749 | 1.114 | -0.3351 | 2.133 | 0.12377 | 2.108
141.7399 | 172.651 | 1.114 | -0.423 | 2.1315 | 0.12377 | 2.1065
141.7499 | 172.6168 | 1.114 | -0.5109 | 2.1311 | 0.12377 | 2.1061
141.7599 | 172.5615 | 1.1143 | -0.18129 | 2.1304 | 0.12382 | 2.1054
141.7699 | 172.8187 | 1.1147 | 0.12025 | 2.1336 | 0.12386 | 2.1086
141.7799 | 173.0282 | 1.1147 | 0.020143 | 2.1362 | 0.12385 | 2.1112
141.79 | 173.0015 | 1.1146 | -0.15199 | 2.1358 | 0.12385 | 2.1108
141.8 | 173.0149 | 1.1146 | -0.2118 | 2.136 | 0.12385 | 2.111
141.81 | 172.893 | 1.1147 | -0.25697 | 2.1345 | 0.12385 | 2.1095
141.82 | 172.8073 | 1.1147 | -0.31557 | 2.1334 | 0.12385 | 2.1084
141.8299 | 172.8034 | 1.1147 | -0.34731 | 2.1334 | 0.12386 | 2.1084
141.8399 | 172.712 | 1.1148 | -0.33754 | 2.1322 | 0.12387 | 2.1073
141.8499 | 172.7082 | 1.1149 | -0.35464 | 2.1322 | 0.12388 | 2.1072
141.8599 | 172.6701 | 1.115 | -0.35586 | 2.1317 | 0.12388 | 2.1068
141.8699 | 172.6568 | 1.115 | -0.38516 | 2.1316 | 0.12389 | 2.1066
141.88 | 172.6777 | 1.115 | -0.44497 | 2.1318 | 0.12389 | 2.1068
141.89 | 172.632 | 1.1153 | -0.31191 | 2.1313 | 0.12392 | 2.1063
141.8999 | 172.8034 | 1.1155 | -0.079961 | 2.1334 | 0.12395 | 2.1084
141.9099 | 172.8892 | 1.1155 | -0.22279 | 2.1344 | 0.12394 | 2.1095
141.92 | 172.8758 | 1.1154 | -0.35342 | 2.1343 | 0.12394 | 2.1093
141.9299 | 172.8168 | 1.1155 | -0.42788 | 2.1335 | 0.12394 | 2.1086
141.94 | 172.7387 | 1.1155 | -0.40469 | 2.1326 | 0.12395 | 2.1076
141.9499 | 172.7863 | 1.1159 | -0.13245 | 2.1332 | 0.12399 | 2.1082
141.9599 | 172.9177 | 1.116 | -0.15077 | 2.1348 | 0.124 | 2.1098
141.97 | 172.9558 | 1.1159 | -0.26552 | 2.1353 | 0.12399 | 2.1103
141.98 | 172.9158 | 1.1159 | -0.35342 | 2.1348 | 0.12399 | 2.1098
141.99 | 172.8225 | 1.1159 | -0.44131 | 2.1336 | 0.12399 | 2.1086
142 | 172.7711 | 1.1161 | -0.37417 | 2.133 | 0.12401 | 2.108
142.0099 | 172.8301 | 1.1164 | -0.073857 | 2.1337 | 0.12405 | 2.1087
142.0199 | 173.0092 | 1.1165 | -0.022584 | 2.1359 | 0.12406 | 2.1109
142.0299 | 173.1082 | 1.1165 | -0.13978 | 2.1371 | 0.12406 | 2.1122
142.0399 | 173.0568 | 1.1165 | -0.21425 | 2.1365 | 0.12406 | 2.1115
142.0499 | 173.0092 | 1.1165 | -0.28749 | 2.1359 | 0.12406 | 2.1109
142.0599 | 172.9196 | 1.1166 | -0.34853 | 2.1348 | 0.12406 | 2.1098
142.07 | 172.8511 | 1.1166 | -0.36684 | 2.134 | 0.12407 | 2.109
142.08 | 172.8377 | 1.1167 | -0.329 | 2.1338 | 0.12408 | 2.1088
142.0899 | 172.8168 | 1.1168 | -0.30336 | 2.1335 | 0.12409 | 2.1086
142.0999 | 172.8796 | 1.1169 | -0.2643 | 2.1343 | 0.12411 | 2.1093
142.11 | 172.8892 | 1.117 | -0.30947 | 2.1344 | 0.12411 | 2.1095
142.12 | 172.8606 | 1.117 | -0.38393 | 2.1341 | 0.12411 | 2.1091
142.1299 | 172.8492 | 1.117 | -0.44253 | 2.1339 | 0.12411 | 2.109
142.14 | 172.7806 | 1.1172 | -0.3644 | 2.1331 | 0.12413 | 2.1081
142.1499 | 172.8777 | 1.1175 | -0.092169 | 2.1343 | 0.12417 | 2.1093
142.16 | 173.0244 | 1.1175 | -0.16419 | 2.1361 | 0.12417 | 2.1111
142.17 | 173.0111 | 1.1175 | -0.32167 | 2.1359 | 0.12416 | 2.111
142.18 | 172.9806 | 1.1175 | -0.39492 | 2.1356 | 0.12416 | 2.1106
142.1899 | 172.8568 | 1.1175 | -0.46817 | 2.134 | 0.12416 | 2.1091
142.2 | 172.8206 | 1.1176 | -0.4169 | 2.1336 | 0.12418 | 2.1086
142.2099 | 172.8911 | 1.118 | -0.10316 | 2.1345 | 0.12422 | 2.1095
142.2199 | 173.0549 | 1.1181 | -0.09461 | 2.1365 | 0.12423 | 2.1115
142.2299 | 173.1158 | 1.118 | -0.22401 | 2.1372 | 0.12423 | 2.1123
142.2399 | 173.0377 | 1.118 | -0.28383 | 2.1363 | 0.12423 | 2.1113
142.2499 | 173.0054 | 1.118 | -0.37173 | 2.1359 | 0.12423 | 2.1109
142.26 | 172.9101 | 1.1181 | -0.44497 | 2.1347 | 0.12423 | 2.1097
142.27 | 172.8339 | 1.1183 | -0.32412 | 2.1338 | 0.12425 | 2.1088
142.28 | 172.9711 | 1.1187 | 0.018922 | 2.1354 | 0.1243 | 2.1105
142.2899 | 173.1425 | 1.1187 | 0.0018312 | 2.1376 | 0.1243 | 2.1126
142.3 | 173.2339 | 1.1186 | -0.15443 | 2.1387 | 0.12429 | 2.1137
142.31 | 173.1254 | 1.1187 | -0.21303 | 2.1373 | 0.1243 | 2.1124
142.3199 | 173.0663 | 1.1187 | -0.28627 | 2.1366 | 0.1243 | 2.1116
142.3299 | 173.0092 | 1.1187 | -0.35952 | 2.1359 | 0.1243 | 2.1109
142.34 | 172.9196 | 1.1187 | -0.41812 | 2.1348 | 0.1243 | 2.1098
142.3499 | 172.872 | 1.1188 | -0.43765 | 2.1342 | 0.12431 | 2.1092
142.36 | 172.8282 | 1.1188 | -0.45474 | 2.1337 | 0.12431 | 2.1087
142.37 | 172.7787 | 1.1189 | -0.45596 | 2.1331 | 0.12432 | 2.1081
142.3799 | 172.792 | 1.119 | -0.47061 | 2.1332 | 0.12433 | 2.1083
142.3899 | 172.7691 | 1.1191 | -0.36318 | 2.133 | 0.12435 | 2.108
142.4 | 172.9349 | 1.1195 | -0.090948 | 2.135 | 0.12439 | 2.11
142.4099 | 173.1006 | 1.1195 | -0.19471 | 2.137 | 0.12438 | 2.1121
142.42 | 173.0854 | 1.1194 | -0.33999 | 2.1369 | 0.12438 | 2.1119
142.4299 | 173.0187 | 1.1194 | -0.39858 | 2.136 | 0.12438 | 2.1111
142.4399 | 172.9273 | 1.1195 | -0.4169 | 2.1349 | 0.12439 | 2.1099
142.45 | 172.9596 | 1.1199 | -0.13245 | 2.1353 | 0.12443 | 2.1103
142.4599 | 173.1082 | 1.12 | -0.079961 | 2.1371 | 0.12444 | 2.1122
142.47 | 173.1444 | 1.1199 | -0.19471 | 2.1376 | 0.12444 | 2.1126
142.4799 | 173.1463 | 1.12 | -0.25331 | 2.1376 | 0.12444 | 2.1126
142.49 | 173.053 | 1.12 | -0.34121 | 2.1365 | 0.12444 | 2.1115
142.5 | 173.0073 | 1.12 | -0.4291 | 2.1359 | 0.12444 | 2.1109
142.51 | 172.9311 | 1.12 | -0.45962 | 2.135 | 0.12444 | 2.11
142.5199 | 172.9196 | 1.1204 | -0.13001 | 2.1348 | 0.12449 | 2.1098
142.5299 | 173.152 | 1.1207 | 0.072636 | 2.1377 | 0.12452 | 2.1127
142.5399 | 173.2873 | 1.1207 | -0.028688 | 2.1393 | 0.12452 | 2.1144
142.5499 | 173.3006 | 1.1206 | -0.13001 | 2.1395 | 0.12452 | 2.1145
142.5599 | 173.2511 | 1.1207 | -0.18983 | 2.1389 | 0.12452 | 2.1139
142.5699 | 173.1654 | 1.1207 | -0.26308 | 2.1378 | 0.12452 | 2.1129
142.5799 | 173.1196 | 1.1207 | -0.30703 | 2.1373 | 0.12452 | 2.1123
142.59 | 173.0473 | 1.1208 | -0.31069 | 2.1364 | 0.12453 | 2.1114
142.5999 | 173.0244 | 1.1209 | -0.31435 | 2.1361 | 0.12454 | 2.1111
142.6099 | 173.0054 | 1.1209 | -0.31435 | 2.1359 | 0.12455 | 2.1109
142.62 | 172.9768 | 1.121 | -0.3583 | 2.1355 | 0.12455 | 2.1105
142.63 | 172.9806 | 1.121 | -0.43154 | 2.1356 | 0.12455 | 2.1106
142.6399 | 172.893 | 1.121 | -0.47549 | 2.1345 | 0.12456 | 2.1095
142.65 | 172.9273 | 1.1214 | -0.20326 | 2.1349 | 0.1246 | 2.1099
142.66 | 173.0644 | 1.1215 | -0.097052 | 2.1366 | 0.12461 | 2.1116
142.6699 | 173.1539 | 1.1215 | -0.21058 | 2.1377 | 0.12461 | 2.1127
142.68 | 173.1539 | 1.1215 | -0.2997 | 2.1377 | 0.12461 | 2.1127
142.69 | 173.0549 | 1.1215 | -0.37295 | 2.1365 | 0.12461 | 2.1115
142.6999 | 172.9977 | 1.1215 | -0.46084 | 2.1358 | 0.12461 | 2.1108
142.7099 | 172.8987 | 1.1216 | -0.43765 | 2.1346 | 0.12462 | 2.1096
142.7199 | 172.9501 | 1.1221 | -0.040896 | 2.1352 | 0.12467 | 2.1102
142.7299 | 173.1749 | 1.1222 | 0.038454 | 2.138 | 0.12469 | 2.113
142.74 | 173.253 | 1.1222 | -0.10804 | 2.1389 | 0.12468 | 2.114
142.7499 | 173.2416 | 1.1222 | -0.16664 | 2.1388 | 0.12469 | 2.1138
142.76 | 173.1901 | 1.1222 | -0.25453 | 2.1381 | 0.12469 | 2.1132
142.77 | 173.1216 | 1.1222 | -0.31435 | 2.1373 | 0.12469 | 2.1123
142.78 | 173.0739 | 1.1222 | -0.35952 | 2.1367 | 0.12469 | 2.1117
142.7899 | 173.0034 | 1.1223 | -0.36318 | 2.1358 | 0.1247 | 2.1109
142.8 | 172.992 | 1.1224 | -0.32534 | 2.1357 | 0.12471 | 2.1107
142.8099 | 172.9844 | 1.1225 | -0.2997 | 2.1356 | 0.12473 | 2.1106
142.8199 | 172.9997 | 1.1226 | -0.28993 | 2.1358 | 0.12474 | 2.1108
142.8299 | 173.0358 | 1.1227 | -0.30825 | 2.1362 | 0.12474 | 2.1113
142.84 | 172.9882 | 1.1227 | -0.36684 | 2.1357 | 0.12474 | 2.1107
142.85 | 172.9787 | 1.1227 | -0.42666 | 2.1355 | 0.12475 | 2.1106
142.86 | 172.9196 | 1.1228 | -0.44497 | 2.1348 | 0.12475 | 2.1098
142.87 | 172.9768 | 1.1232 | -0.13123 | 2.1355 | 0.1248 | 2.1105
142.8799 | 173.1711 | 1.1233 | -0.093389 | 2.1379 | 0.12481 | 2.1129
142.8899 | 173.2015 | 1.1232 | -0.26186 | 2.1383 | 0.1248 | 2.1133
142.8999 | 173.1692 | 1.1232 | -0.34853 | 2.1379 | 0.1248 | 2.1129
142.91 | 173.0892 | 1.1232 | -0.40713 | 2.1369 | 0.1248 | 2.1119
142.92 | 172.9958 | 1.1232 | -0.49503 | 2.1358 | 0.1248 | 2.1108
142.9299 | 172.9882 | 1.1235 | -0.26308 | 2.1357 | 0.12483 | 2.1107
142.9399 | 173.1216 | 1.1238 | -0.0054935 | 2.1373 | 0.12487 | 2.1123
142.95 | 173.3025 | 1.1238 | -0.077519 | 2.1395 | 0.12487 | 2.1146
142.9599 | 173.3216 | 1.1238 | -0.14955 | 2.1398 | 0.12487 | 2.1148
142.97 | 173.2968 | 1.1239 | -0.22279 | 2.1395 | 0.12487 | 2.1145
142.9799 | 173.2282 | 1.1239 | -0.29604 | 2.1386 | 0.12487 | 2.1136
142.99 | 173.1235 | 1.1239 | -0.34121 | 2.1373 | 0.12488 | 2.1124
143 | 173.0701 | 1.124 | -0.35708 | 2.1367 | 0.12488 | 2.1117
143.0099 | 173.0416 | 1.1241 | -0.30458 | 2.1363 | 0.1249 | 2.1113
143.0199 | 173.0663 | 1.1243 | -0.21058 | 2.1366 | 0.12492 | 2.1116
143.03 | 173.1959 | 1.1244 | -0.11658 | 2.1382 | 0.12494 | 2.1132
143.04 | 173.2644 | 1.1245 | -0.10682 | 2.1391 | 0.12495 | 2.1141
143.0499 | 173.2949 | 1.1245 | -0.18006 | 2.1394 | 0.12495 | 2.1145
143.06 | 173.2797 | 1.1245 | -0.23988 | 2.1393 | 0.12495 | 2.1143
143.07 | 173.2206 | 1.1246 | -0.24232 | 2.1385 | 0.12496 | 2.1136
143.0799 | 173.2092 | 1.1247 | -0.24599 | 2.1384 | 0.12497 | 2.1134
143.09 | 173.1711 | 1.1248 | -0.24965 | 2.1379 | 0.12497 | 2.1129
143.1 | 173.2015 | 1.1248 | -0.26674 | 2.1383 | 0.12498 | 2.1133
143.1099 | 173.1692 | 1.1249 | -0.32656 | 2.1379 | 0.12498 | 2.1129
143.12 | 173.1235 | 1.1249 | -0.37295 | 2.1373 | 0.12499 | 2.1124
143.13 | 173.0968 | 1.1249 | -0.41812 | 2.137 | 0.12499 | 2.112
143.1399 | 173.0301 | 1.125 | -0.44986 | 2.1362 | 0.125 | 2.1112
143.15 | 173.032 | 1.125 | -0.45352 | 2.1362 | 0.125 | 2.1112
143.1599 | 173.0092 | 1.1251 | -0.45596 | 2.1359 | 0.12501 | 2.1109
143.1699 | 173.0015 | 1.1252 | -0.44375 | 2.1358 | 0.12502 | 2.1108
143.1799 | 173.0358 | 1.1253 | -0.43277 | 2.1362 | 0.12503 | 2.1113
143.1899 | 173.0149 | 1.1254 | -0.43399 | 2.136 | 0.12504 | 2.111
143.2 | 173.0492 | 1.1254 | -0.44986 | 2.1364 | 0.12505 | 2.1114
143.21 | 173.0454 | 1.1257 | -0.28749 | 2.1364 | 0.12507 | 2.1114
143.22 | 173.253 | 1.1261 | 0.027467 | 2.1389 | 0.12512 | 2.114
143.23 | 173.5063 | 1.1261 | 0.023805 | 2.1421 | 0.12512 | 2.1171
143.24 | 173.5197 | 1.1261 | -0.090948 | 2.1422 | 0.12512 | 2.1172
143.2499 | 173.5311 | 1.1261 | -0.15077 | 2.1424 | 0.12512 | 2.1174
143.26 | 173.4454 | 1.1261 | -0.21058 | 2.1413 | 0.12513 | 2.1163
143.2699 | 173.3558 | 1.1262 | -0.25697 | 2.1402 | 0.12513 | 2.1152
143.2799 | 173.3063 | 1.1263 | -0.24721 | 2.1396 | 0.12514 | 2.1146
143.2899 | 173.2797 | 1.1263 | -0.23622 | 2.1393 | 0.12515 | 2.1143
143.2999 | 173.2987 | 1.1264 | -0.22401 | 2.1395 | 0.12516 | 2.1145
143.3099 | 173.3025 | 1.1265 | -0.23866 | 2.1395 | 0.12517 | 2.1146
143.32 | 173.2835 | 1.1265 | -0.2997 | 2.1393 | 0.12517 | 2.1143
143.33 | 173.2797 | 1.1266 | -0.34609 | 2.1393 | 0.12517 | 2.1143
143.34 | 173.2168 | 1.1266 | -0.37661 | 2.1385 | 0.12518 | 2.1135
143.35 | 173.2187 | 1.1267 | -0.40835 | 2.1385 | 0.12518 | 2.1135
143.3599 | 173.1673 | 1.1267 | -0.41323 | 2.1379 | 0.12519 | 2.1129
143.3699 | 173.1273 | 1.1268 | -0.44497 | 2.1374 | 0.1252 | 2.1124
143.3799 | 173.1425 | 1.1269 | -0.36684 | 2.1376 | 0.12522 | 2.1126
143.39 | 173.2473 | 1.1273 | -0.09461 | 2.1389 | 0.12525 | 2.1139
143.4 | 173.4149 | 1.1273 | -0.13978 | 2.1409 | 0.12525 | 2.1159
143.4099 | 173.4682 | 1.1273 | -0.26918 | 2.1416 | 0.12525 | 2.1166
143.4199 | 173.4073 | 1.1273 | -0.32778 | 2.1408 | 0.12525 | 2.1159
143.43 | 173.3501 | 1.1273 | -0.41567 | 2.1401 | 0.12525 | 2.1152
143.44 | 173.2397 | 1.1273 | -0.47427 | 2.1388 | 0.12525 | 2.1138
143.4499 | 173.2473 | 1.1276 | -0.21669 | 2.1389 | 0.12529 | 2.1139
143.46 | 173.453 | 1.128 | 0.029909 | 2.1414 | 0.12533 | 2.1164
143.47 | 173.5978 | 1.128 | -0.028688 | 2.1432 | 0.12533 | 2.1182
143.48 | 173.6473 | 1.1279 | -0.13123 | 2.1438 | 0.12533 | 2.1188
143.4899 | 173.573 | 1.128 | -0.19105 | 2.1429 | 0.12533 | 2.1179
143.4999 | 173.5368 | 1.128 | -0.25087 | 2.1424 | 0.12533 | 2.1175
143.51 | 173.4511 | 1.128 | -0.31069 | 2.1414 | 0.12533 | 2.1164
143.52 | 173.3616 | 1.1281 | -0.31435 | 2.1403 | 0.12534 | 2.1153
143.5299 | 173.3768 | 1.1282 | -0.28993 | 2.1405 | 0.12535 | 2.1155
143.5399 | 173.3463 | 1.1283 | -0.2643 | 2.1401 | 0.12537 | 2.1151
143.55 | 173.3882 | 1.1284 | -0.25087 | 2.1406 | 0.12538 | 2.1156
143.5599 | 173.3825 | 1.1284 | -0.29482 | 2.1405 | 0.12538 | 2.1155
143.5699 | 173.3596 | 1.1284 | -0.35464 | 2.1402 | 0.12538 | 2.1153
143.58 | 173.3558 | 1.1285 | -0.38638 | 2.1402 | 0.12539 | 2.1152
143.59 | 173.2892 | 1.1285 | -0.43277 | 2.1394 | 0.12539 | 2.1144
143.5999 | 173.2682 | 1.1286 | -0.44986 | 2.1391 | 0.1254 | 2.1141
143.61 | 173.2682 | 1.1289 | -0.24721 | 2.1391 | 0.12543 | 2.1141
143.62 | 173.4149 | 1.1291 | -0.11536 | 2.1409 | 0.12545 | 2.1159
143.6299 | 173.573 | 1.129 | -0.24477 | 2.1429 | 0.12545 | 2.1179
143.6399 | 173.5044 | 1.129 | -0.36074 | 2.142 | 0.12544 | 2.1171
143.65 | 173.4511 | 1.129 | -0.43399 | 2.1414 | 0.12544 | 2.1164
143.6599 | 173.3254 | 1.129 | -0.4938 | 2.1398 | 0.12545 | 2.1148
143.6699 | 173.2892 | 1.1293 | -0.23256 | 2.1394 | 0.12548 | 2.1144
143.6799 | 173.5425 | 1.1296 | -0.01526 | 2.1425 | 0.12551 | 2.1175
143.69 | 173.6397 | 1.1296 | -0.13123 | 2.1437 | 0.12551 | 2.1187
143.7 | 173.6511 | 1.1296 | -0.23134 | 2.1438 | 0.12551 | 2.1189
143.71 | 173.6016 | 1.1296 | -0.27773 | 2.1432 | 0.12551 | 2.1183
143.72 | 173.5197 | 1.1296 | -0.36562 | 2.1422 | 0.12551 | 2.1172
143.7299 | 173.4377 | 1.1296 | -0.45352 | 2.1412 | 0.12551 | 2.1162
143.74 | 173.352 | 1.1297 | -0.41445 | 2.1401 | 0.12553 | 2.1152
143.7499 | 173.4416 | 1.1301 | -0.059208 | 2.1413 | 0.12557 | 2.1163
143.7599 | 173.6416 | 1.1303 | -0.021364 | 2.1437 | 0.12558 | 2.1187
143.7699 | 173.6968 | 1.1302 | -0.17884 | 2.1444 | 0.12558 | 2.1194
143.78 | 173.7044 | 1.1302 | -0.25209 | 2.1445 | 0.12558 | 2.1195
143.79 | 173.6035 | 1.1302 | -0.31069 | 2.1433 | 0.12558 | 2.1183
143.8 | 173.5273 | 1.1302 | -0.39858 | 2.1423 | 0.12558 | 2.1173
143.81 | 173.453 | 1.1302 | -0.47183 | 2.1414 | 0.12558 | 2.1164
143.82 | 173.3997 | 1.1304 | -0.32167 | 2.1407 | 0.1256 | 2.1158
143.83 | 173.5444 | 1.1307 | -0.090948 | 2.1425 | 0.12564 | 2.1175
143.8399 | 173.6568 | 1.1307 | -0.22035 | 2.1439 | 0.12563 | 2.1189
143.8499 | 173.6511 | 1.1306 | -0.37661 | 2.1438 | 0.12562 | 2.1189
143.86 | 173.5597 | 1.1307 | -0.43643 | 2.1427 | 0.12563 | 2.1177
143.8699 | 173.4454 | 1.1307 | -0.46939 | 2.1413 | 0.12563 | 2.1163
143.8799 | 173.4663 | 1.131 | -0.22401 | 2.1416 | 0.12567 | 2.1166
143.89 | 173.5806 | 1.1312 | -0.14588 | 2.143 | 0.12569 | 2.118
143.8999 | 173.6873 | 1.1311 | -0.27529 | 2.1443 | 0.12568 | 2.1193
143.91 | 173.5997 | 1.1311 | -0.37661 | 2.1432 | 0.12568 | 2.1182
143.92 | 173.5311 | 1.1311 | -0.43521 | 2.1424 | 0.12568 | 2.1174
143.9299 | 173.5063 | 1.1312 | -0.42544 | 2.1421 | 0.12569 | 2.1171
143.94 | 173.5368 | 1.1316 | -0.070195 | 2.1424 | 0.12574 | 2.1175
143.9499 | 173.7883 | 1.1318 | -0.0054935 | 2.1455 | 0.12575 | 2.1206
143.96 | 173.7883 | 1.1317 | -0.13368 | 2.1455 | 0.12575 | 2.1206
143.97 | 173.7654 | 1.1318 | -0.19227 | 2.1453 | 0.12575 | 2.1203
143.9799 | 173.7273 | 1.1318 | -0.25209 | 2.1448 | 0.12575 | 2.1198
143.99 | 173.6492 | 1.1318 | -0.32534 | 2.1438 | 0.12575 | 2.1188
144 | 173.6016 | 1.1318 | -0.37051 | 2.1432 | 0.12576 | 2.1183
144.0099 | 173.5292 | 1.1319 | -0.36196 | 2.1423 | 0.12577 | 2.1174
144.0199 | 173.5139 | 1.132 | -0.32167 | 2.1421 | 0.12578 | 2.1172
144.03 | 173.5406 | 1.1321 | -0.2704 | 2.1425 | 0.12579 | 2.1175
144.0399 | 173.5558 | 1.1322 | -0.27162 | 2.1427 | 0.1258 | 2.1177
144.0499 | 173.5882 | 1.1322 | -0.33022 | 2.1431 | 0.12581 | 2.1181
144.0599 | 173.5501 | 1.1322 | -0.40347 | 2.1426 | 0.12581 | 2.1176
144.0699 | 173.4873 | 1.1323 | -0.47671 | 2.1418 | 0.12581 | 2.1168
144.08 | 173.4568 | 1.1323 | -0.49258 | 2.1414 | 0.12581 | 2.1165
144.09 | 173.3901 | 1.1324 | -0.46573 | 2.1406 | 0.12583 | 2.1156
144.1 | 173.4263 | 1.1325 | -0.45474 | 2.1411 | 0.12584 | 2.1161
144.1099 | 173.4301 | 1.1326 | -0.45718 | 2.1411 | 0.12584 | 2.1161
144.1199 | 173.4282 | 1.1327 | -0.39248 | 2.1411 | 0.12586 | 2.1161
144.13 | 173.5482 | 1.1331 | -0.10682 | 2.1426 | 0.1259 | 2.1176
144.1399 | 173.7044 | 1.1331 | -0.12635 | 2.1445 | 0.1259 | 2.1195
144.15 | 173.7959 | 1.1331 | -0.25697 | 2.1456 | 0.1259 | 2.1207
144.16 | 173.7501 | 1.1331 | -0.33144 | 2.1451 | 0.1259 | 2.1201
144.17 | 173.7082 | 1.1331 | -0.39126 | 2.1445 | 0.1259 | 2.1196
144.18 | 173.6644 | 1.1331 | -0.47916 | 2.144 | 0.1259 | 2.119
144.19 | 173.5806 | 1.1334 | -0.33144 | 2.143 | 0.12593 | 2.118
144.2 | 173.7578 | 1.1337 | -0.044558 | 2.1452 | 0.12597 | 2.1202
144.21 | 173.8854 | 1.1338 | -0.048221 | 2.1467 | 0.12598 | 2.1218
144.22 | 173.9197 | 1.1338 | -0.14955 | 2.1472 | 0.12597 | 2.1222
144.23 | 173.9044 | 1.1338 | -0.20814 | 2.147 | 0.12598 | 2.122
144.24 | 173.8054 | 1.1338 | -0.28261 | 2.1457 | 0.12598 | 2.1208
144.2499 | 173.7673 | 1.1338 | -0.34243 | 2.1453 | 0.12598 | 2.1203
144.26 | 173.7044 | 1.1338 | -0.40103 | 2.1445 | 0.12598 | 2.1195
144.2699 | 173.632 | 1.1339 | -0.39248 | 2.1436 | 0.12599 | 2.1186
144.28 | 173.6473 | 1.134 | -0.36806 | 2.1438 | 0.126 | 2.1188
144.29 | 173.5959 | 1.1341 | -0.35708 | 2.1432 | 0.12601 | 2.1182
144.2999 | 173.634 | 1.1342 | -0.36196 | 2.1436 | 0.12602 | 2.1187
144.31 | 173.592 | 1.1342 | -0.43643 | 2.1431 | 0.12602 | 2.1181
144.32 | 173.5425 | 1.1343 | -0.44131 | 2.1425 | 0.12603 | 2.1175
144.3299 | 173.6397 | 1.1346 | -0.14344 | 2.1437 | 0.12607 | 2.1187
144.34 | 173.7844 | 1.1347 | -0.13368 | 2.1455 | 0.12608 | 2.1205
144.3499 | 173.8664 | 1.1347 | -0.27895 | 2.1465 | 0.12607 | 2.1215
144.3599 | 173.7902 | 1.1347 | -0.36684 | 2.1456 | 0.12607 | 2.1206
144.37 | 173.7121 | 1.1347 | -0.45474 | 2.1446 | 0.12607 | 2.1196
144.38 | 173.6778 | 1.1348 | -0.43032 | 2.1442 | 0.12609 | 2.1192
144.39 | 173.6454 | 1.1351 | -0.13001 | 2.1438 | 0.12613 | 2.1188
144.3999 | 173.874 | 1.1353 | -0.077519 | 2.1466 | 0.12614 | 2.1216
144.41 | 173.8949 | 1.1352 | -0.18006 | 2.1469 | 0.12614 | 2.1219
144.4199 | 173.8625 | 1.1352 | -0.25331 | 2.1465 | 0.12614 | 2.1215
144.4299 | 173.834 | 1.1353 | -0.31191 | 2.1461 | 0.12614 | 2.1211
144.44 | 173.7311 | 1.1353 | -0.3998 | 2.1448 | 0.12614 | 2.1199
144.4499 | 173.7044 | 1.1353 | -0.47427 | 2.1445 | 0.12614 | 2.1195
144.4599 | 173.6778 | 1.1356 | -0.16053 | 2.1442 | 0.12618 | 2.1192
144.4699 | 173.8683 | 1.1359 | 0.029909 | 2.1465 | 0.12621 | 2.1215
144.48 | 174.0473 | 1.1359 | -0.071415 | 2.1487 | 0.12621 | 2.1238
144.4899 | 174.0302 | 1.1359 | -0.14466 | 2.1485 | 0.12621 | 2.1235
144.5 | 174.013 | 1.1359 | -0.21913 | 2.1483 | 0.12621 | 2.1233
144.51 | 173.9102 | 1.1359 | -0.27895 | 2.147 | 0.12621 | 2.1221
144.52 | 173.8225 | 1.1359 | -0.35219 | 2.146 | 0.12622 | 2.121
144.53 | 173.7844 | 1.136 | -0.38149 | 2.1455 | 0.12622 | 2.1205
144.54 | 173.6987 | 1.1361 | -0.38516 | 2.1444 | 0.12623 | 2.1195
144.5499 | 173.7121 | 1.1361 | -0.40103 | 2.1446 | 0.12624 | 2.1196
144.56 | 173.6892 | 1.1362 | -0.43521 | 2.1443 | 0.12624 | 2.1193
144.57 | 173.6644 | 1.1362 | -0.44009 | 2.144 | 0.12625 | 2.119
144.58 | 173.6663 | 1.1363 | -0.48526 | 2.144 | 0.12626 | 2.1191
144.5899 | 173.6644 | 1.1366 | -0.22523 | 2.144 | 0.12629 | 2.119
144.5999 | 173.914 | 1.1369 | -0.034792 | 2.1471 | 0.12632 | 2.1221
144.6099 | 174.0378 | 1.1368 | -0.17884 | 2.1486 | 0.12631 | 2.1236
144.6199 | 174.0206 | 1.1368 | -0.26674 | 2.1484 | 0.12631 | 2.1234
144.63 | 174.0054 | 1.1368 | -0.33999 | 2.1482 | 0.12631 | 2.1232
144.64 | 173.8873 | 1.1368 | -0.42788 | 2.1468 | 0.12631 | 2.1218
144.6499 | 173.813 | 1.1368 | -0.47305 | 2.1458 | 0.12632 | 2.1209
144.66 | 173.8473 | 1.1373 | -0.14466 | 2.1463 | 0.12636 | 2.1213
144.67 | 174.034 | 1.1375 | 0.057987 | 2.1486 | 0.12639 | 2.1236
144.6799 | 174.2226 | 1.1375 | -0.042117 | 2.1509 | 0.12639 | 2.1259
144.69 | 174.1902 | 1.1375 | -0.12879 | 2.1505 | 0.12639 | 2.1255
144.7 | 174.1559 | 1.1375 | -0.18739 | 2.1501 | 0.12639 | 2.1251
144.71 | 174.0683 | 1.1375 | -0.26064 | 2.149 | 0.12639 | 2.124
144.7199 | 173.9959 | 1.1376 | -0.30458 | 2.1481 | 0.1264 | 2.1231
144.73 | 173.9521 | 1.1376 | -0.29116 | 2.1476 | 0.12641 | 2.1226
144.7399 | 173.9083 | 1.1378 | -0.26674 | 2.147 | 0.12642 | 2.122
144.7499 | 173.9349 | 1.1379 | -0.22645 | 2.1473 | 0.12643 | 2.1224
144.76 | 173.9426 | 1.1379 | -0.24232 | 2.1474 | 0.12644 | 2.1225
144.77 | 173.9463 | 1.138 | -0.30092 | 2.1475 | 0.12644 | 2.1225
144.7799 | 173.9559 | 1.138 | -0.34487 | 2.1476 | 0.12644 | 2.1226
144.79 | 173.8816 | 1.138 | -0.40469 | 2.1467 | 0.12645 | 2.1217
144.8 | 173.8454 | 1.1381 | -0.45108 | 2.1462 | 0.12645 | 2.1213
144.8099 | 173.8111 | 1.1381 | -0.44253 | 2.1458 | 0.12646 | 2.1208
144.82 | 173.7711 | 1.1382 | -0.44375 | 2.1453 | 0.12647 | 2.1203
144.8299 | 173.7863 | 1.1383 | -0.44497 | 2.1455 | 0.12648 | 2.1205
144.8399 | 173.7597 | 1.1384 | -0.36562 | 2.1452 | 0.12649 | 2.1202
144.85 | 173.9064 | 1.1388 | -0.093389 | 2.147 | 0.12653 | 2.122
144.86 | 174.114 | 1.1389 | -0.082402 | 2.1496 | 0.12654 | 2.1246
144.87 | 174.1502 | 1.1388 | -0.1996 | 2.15 | 0.12654 | 2.125
144.8799 | 174.1464 | 1.1388 | -0.27284 | 2.15 | 0.12654 | 2.125
144.89 | 174.0511 | 1.1389 | -0.33266 | 2.1488 | 0.12654 | 2.1238
144.8999 | 173.9902 | 1.1389 | -0.40591 | 2.148 | 0.12654 | 2.1231
144.91 | 173.9235 | 1.1389 | -0.46451 | 2.1472 | 0.12654 | 2.1222
144.92 | 173.8797 | 1.1392 | -0.24721 | 2.1467 | 0.12658 | 2.1217
144.93 | 174.0968 | 1.1396 | 0.054325 | 2.1493 | 0.12662 | 2.1244
144.9399 | 174.2683 | 1.1396 | 0.065312 | 2.1515 | 0.12663 | 2.1265
144.95 | 174.3483 | 1.1396 | -0.050662 | 2.1524 | 0.12662 | 2.1275
144.96 | 174.3045 | 1.1396 | -0.12513 | 2.1519 | 0.12662 | 2.1269
144.9699 | 174.2111 | 1.1396 | -0.19838 | 2.1508 | 0.12662 | 2.1258
144.98 | 174.1749 | 1.1397 | -0.24355 | 2.1503 | 0.12663 | 2.1253
144.99 | 174.1121 | 1.1397 | -0.24477 | 2.1495 | 0.12664 | 2.1246
145 | 174.114 | 1.1398 | -0.20692 | 2.1496 | 0.12665 | 2.1246
145.0099 | 174.1026 | 1.1399 | -0.20814 | 2.1494 | 0.12666 | 2.1244
145.0199 | 174.093 | 1.14 | -0.25453 | 2.1493 | 0.12666 | 2.1243
145.03 | 174.1045 | 1.14 | -0.31557 | 2.1494 | 0.12666 | 2.1245
145.04 | 174.0302 | 1.14 | -0.37539 | 2.1485 | 0.12667 | 2.1235
145.0499 | 173.9959 | 1.1401 | -0.39248 | 2.1481 | 0.12667 | 2.1231
145.06 | 173.9463 | 1.1401 | -0.42544 | 2.1475 | 0.12668 | 2.1225
145.0699 | 173.9121 | 1.1402 | -0.45596 | 2.1471 | 0.12669 | 2.1221
145.0799 | 173.914 | 1.1403 | -0.43032 | 2.1471 | 0.1267 | 2.1221
145.09 | 173.9597 | 1.1406 | -0.14344 | 2.1477 | 0.12674 | 2.1227
145.0999 | 174.234 | 1.1408 | -0.077519 | 2.151 | 0.12675 | 2.1261
145.1099 | 174.274 | 1.1407 | -0.22035 | 2.1515 | 0.12674 | 2.1266
145.1199 | 174.2302 | 1.1407 | -0.29482 | 2.151 | 0.12675 | 2.126
145.1299 | 174.1845 | 1.1407 | -0.36806 | 2.1504 | 0.12675 | 2.1255
145.14 | 174.074 | 1.1407 | -0.45596 | 2.1491 | 0.12675 | 2.1241
145.15 | 174.0054 | 1.1408 | -0.49991 | 2.1482 | 0.12675 | 2.1232
145.1599 | 174.0264 | 1.1412 | -0.088506 | 2.1485 | 0.12681 | 2.1235
145.17 | 174.295 | 1.1415 | 0.11536 | 2.1518 | 0.12683 | 2.1268
145.1799 | 174.4645 | 1.1414 | -0.040896 | 2.1539 | 0.12682 | 2.1289
145.19 | 174.4264 | 1.1414 | -0.17152 | 2.1534 | 0.12682 | 2.1284
145.1999 | 174.375 | 1.1414 | -0.23256 | 2.1528 | 0.12682 | 2.1278
145.2099 | 174.2664 | 1.1414 | -0.29238 | 2.1514 | 0.12682 | 2.1265
145.22 | 174.2016 | 1.1415 | -0.33754 | 2.1506 | 0.12683 | 2.1257
145.2299 | 174.1483 | 1.1415 | -0.36684 | 2.15 | 0.12683 | 2.125
145.24 | 174.0854 | 1.1416 | -0.36806 | 2.1492 | 0.12684 | 2.1242
145.25 | 174.0683 | 1.1416 | -0.38393 | 2.149 | 0.12685 | 2.124
145.2599 | 174.0378 | 1.1417 | -0.3998 | 2.1486 | 0.12686 | 2.1236
145.2699 | 174.0264 | 1.1417 | -0.44619 | 2.1485 | 0.12686 | 2.1235
145.28 | 174.0454 | 1.142 | -0.27162 | 2.1487 | 0.12689 | 2.1237
145.2899 | 174.1597 | 1.1422 | -0.082402 | 2.1501 | 0.12692 | 2.1251
145.2999 | 174.2873 | 1.1422 | -0.23988 | 2.1517 | 0.12691 | 2.1267
145.3099 | 174.2816 | 1.1421 | -0.36929 | 2.1516 | 0.1269 | 2.1267
145.3199 | 174.1788 | 1.1422 | -0.4291 | 2.1504 | 0.12691 | 2.1254
145.33 | 174.1311 | 1.1423 | -0.37661 | 2.1498 | 0.12692 | 2.1248
145.3399 | 174.1711 | 1.1426 | -0.1056 | 2.1503 | 0.12696 | 2.1253
145.35 | 174.2873 | 1.1426 | -0.16419 | 2.1517 | 0.12696 | 2.1267
145.3599 | 174.2816 | 1.1426 | -0.28017 | 2.1516 | 0.12696 | 2.1267
145.37 | 174.2245 | 1.1426 | -0.35342 | 2.1509 | 0.12696 | 2.1259
145.3799 | 174.1635 | 1.1426 | -0.44131 | 2.1502 | 0.12696 | 2.1252
145.3899 | 174.0683 | 1.1428 | -0.34853 | 2.149 | 0.12698 | 2.124
145.3999 | 174.2111 | 1.1432 | -0.048221 | 2.1508 | 0.12702 | 2.1258
145.41 | 174.3711 | 1.1432 | -0.037234 | 2.1527 | 0.12703 | 2.1278
145.4199 | 174.4416 | 1.1432 | -0.13856 | 2.1536 | 0.12702 | 2.1286
145.43 | 174.4226 | 1.1432 | -0.2118 | 2.1534 | 0.12703 | 2.1284
145.44 | 174.3559 | 1.1432 | -0.2997 | 2.1525 | 0.12703 | 2.1276
145.4499 | 174.293 | 1.1433 | -0.34487 | 2.1518 | 0.12703 | 2.1268
145.46 | 174.2092 | 1.1433 | -0.37417 | 2.1507 | 0.12703 | 2.1258
145.47 | 174.1883 | 1.1434 | -0.36196 | 2.1505 | 0.12705 | 2.1255
145.4799 | 174.213 | 1.1435 | -0.30825 | 2.1508 | 0.12706 | 2.1258
145.49 | 174.1959 | 1.1436 | -0.29604 | 2.1506 | 0.12707 | 2.1256
145.4999 | 174.2378 | 1.1437 | -0.32656 | 2.1511 | 0.12707 | 2.1261
145.51 | 174.2111 | 1.1437 | -0.3998 | 2.1508 | 0.12707 | 2.1258
145.52 | 174.1654 | 1.1437 | -0.47305 | 2.1502 | 0.12708 | 2.1252
145.53 | 174.1769 | 1.144 | -0.25697 | 2.1503 | 0.12711 | 2.1254
145.54 | 174.293 | 1.1442 | -0.093389 | 2.1518 | 0.12713 | 2.1268
145.5499 | 174.3845 | 1.1441 | -0.24843 | 2.1529 | 0.12713 | 2.1279
145.5599 | 174.375 | 1.1441 | -0.33632 | 2.1528 | 0.12713 | 2.1278
145.57 | 174.2892 | 1.1441 | -0.42422 | 2.1517 | 0.12713 | 2.1267
145.5799 | 174.2226 | 1.1442 | -0.47061 | 2.1509 | 0.12713 | 2.1259
145.59 | 174.1769 | 1.1445 | -0.22645 | 2.1503 | 0.12716 | 2.1254
145.6 | 174.3368 | 1.1447 | -0.076299 | 2.1523 | 0.12719 | 2.1273
145.6099 | 174.434 | 1.1447 | -0.17762 | 2.1535 | 0.12719 | 2.1285
145.62 | 174.4245 | 1.1447 | -0.2643 | 2.1534 | 0.12719 | 2.1284
145.6299 | 174.3864 | 1.1447 | -0.35219 | 2.1529 | 0.12719 | 2.1279
145.64 | 174.2683 | 1.1447 | -0.42544 | 2.1515 | 0.12719 | 2.1265
145.6499 | 174.2245 | 1.1447 | -0.49869 | 2.1509 | 0.12719 | 2.1259
145.66 | 174.1788 | 1.145 | -0.23744 | 2.1504 | 0.12722 | 2.1254
145.67 | 174.394 | 1.1454 | 0.07874 | 2.153 | 0.12727 | 2.128
145.68 | 174.5959 | 1.1454 | -0.0067143 | 2.1555 | 0.12726 | 2.1305
145.6899 | 174.575 | 1.1453 | -0.16419 | 2.1552 | 0.12726 | 2.1303
145.7 | 174.535 | 1.1453 | -0.22401 | 2.1548 | 0.12726 | 2.1298
145.7099 | 174.4683 | 1.1454 | -0.29726 | 2.1539 | 0.12726 | 2.129
145.72 | 174.3788 | 1.1454 | -0.37051 | 2.1528 | 0.12726 | 2.1278
145.73 | 174.2988 | 1.1454 | -0.41567 | 2.1518 | 0.12727 | 2.1269
145.7399 | 174.1883 | 1.1455 | -0.42178 | 2.1505 | 0.12727 | 2.1255
145.7499 | 174.1826 | 1.1455 | -0.43765 | 2.1504 | 0.12728 | 2.1254
145.76 | 174.1578 | 1.1456 | -0.4523 | 2.1501 | 0.12729 | 2.1251
145.7699 | 174.1216 | 1.1457 | -0.45352 | 2.1496 | 0.1273 | 2.1247
145.78 | 174.1997 | 1.146 | -0.18251 | 2.1506 | 0.12733 | 2.1256
145.7899 | 174.354 | 1.1461 | -0.14588 | 2.1525 | 0.12735 | 2.1275
145.7999 | 174.4435 | 1.1461 | -0.29116 | 2.1536 | 0.12734 | 2.1286
145.81 | 174.3711 | 1.1461 | -0.37905 | 2.1527 | 0.12734 | 2.1278
145.82 | 174.295 | 1.1461 | -0.4523 | 2.1518 | 0.12734 | 2.1268
145.8299 | 174.2416 | 1.1462 | -0.4169 | 2.1511 | 0.12736 | 2.1262
145.8399 | 174.2892 | 1.1466 | -0.088506 | 2.1517 | 0.1274 | 2.1267
145.8499 | 174.5426 | 1.1467 | -0.050662 | 2.1548 | 0.12741 | 2.1299
145.8599 | 174.575 | 1.1467 | -0.16542 | 2.1552 | 0.12741 | 2.1303
145.87 | 174.5159 | 1.1467 | -0.23866 | 2.1545 | 0.12741 | 2.1295
145.8799 | 174.5007 | 1.1467 | -0.31191 | 2.1543 | 0.12741 | 2.1294
145.89 | 174.3978 | 1.1467 | -0.38638 | 2.1531 | 0.12741 | 2.1281
145.8999 | 174.3559 | 1.1467 | -0.44619 | 2.1525 | 0.12741 | 2.1276
145.9099 | 174.2797 | 1.1468 | -0.44864 | 2.1516 | 0.12742 | 2.1266
145.92 | 174.253 | 1.1469 | -0.40835 | 2.1513 | 0.12743 | 2.1263
145.93 | 174.3102 | 1.1471 | -0.31435 | 2.152 | 0.12745 | 2.127
145.9399 | 174.3483 | 1.1472 | -0.20692 | 2.1524 | 0.12747 | 2.1275
145.95 | 174.474 | 1.1474 | -0.15321 | 2.154 | 0.12749 | 2.129
145.96 | 174.5312 | 1.1474 | -0.19716 | 2.1547 | 0.12749 | 2.1297
145.97 | 174.5159 | 1.1474 | -0.28505 | 2.1545 | 0.12749 | 2.1295
145.98 | 174.4931 | 1.1474 | -0.34609 | 2.1542 | 0.12749 | 2.1293
145.9899 | 174.4111 | 1.1475 | -0.34853 | 2.1532 | 0.1275 | 2.1282
146 | 174.3921 | 1.1476 | -0.3644 | 2.153 | 0.12751 | 2.128
146.0099 | 174.3864 | 1.1476 | -0.36562 | 2.1529 | 0.12751 | 2.1279
146.02 | 174.3692 | 1.1477 | -0.41201 | 2.1527 | 0.12752 | 2.1277
146.0299 | 174.3711 | 1.1477 | -0.48526 | 2.1527 | 0.12752 | 2.1278
146.0399 | 174.3026 | 1.1479 | -0.30947 | 2.1519 | 0.12755 | 2.1269
146.0499 | 174.4683 | 1.1482 | -0.07874 | 2.1539 | 0.12758 | 2.129
146.0599 | 174.6283 | 1.1482 | -0.16542 | 2.1559 | 0.12758 | 2.1309
146.07 | 174.6245 | 1.1482 | -0.26796 | 2.1559 | 0.12758 | 2.1309
146.08 | 174.5997 | 1.1482 | -0.35586 | 2.1556 | 0.12758 | 2.1306
146.0899 | 174.495 | 1.1482 | -0.41567 | 2.1543 | 0.12758 | 2.1293
146.0999 | 174.4302 | 1.1482 | -0.48892 | 2.1535 | 0.12758 | 2.1285
146.1099 | 174.4169 | 1.1486 | -0.18861 | 2.1533 | 0.12762 | 2.1283
146.12 | 174.6226 | 1.1489 | 0.056766 | 2.1558 | 0.12766 | 2.1309
146.13 | 174.7731 | 1.1489 | -0.045779 | 2.1577 | 0.12766 | 2.1327
146.14 | 174.7388 | 1.1489 | -0.16175 | 2.1573 | 0.12765 | 2.1323
146.15 | 174.7483 | 1.1489 | -0.20692 | 2.1574 | 0.12766 | 2.1324
146.16 | 174.6702 | 1.1489 | -0.28017 | 2.1564 | 0.12766 | 2.1314
146.17 | 174.5864 | 1.149 | -0.31191 | 2.1554 | 0.12766 | 2.1304
146.18 | 174.5788 | 1.149 | -0.32778 | 2.1553 | 0.12767 | 2.1303
146.1899 | 174.5312 | 1.1491 | -0.30214 | 2.1547 | 0.12768 | 2.1297
146.2 | 174.5483 | 1.1492 | -0.27651 | 2.1549 | 0.12769 | 2.1299
146.21 | 174.5407 | 1.1493 | -0.28017 | 2.1548 | 0.1277 | 2.1298
146.2199 | 174.5388 | 1.1493 | -0.32534 | 2.1548 | 0.1277 | 2.1298
146.23 | 174.5273 | 1.1494 | -0.37051 | 2.1547 | 0.12771 | 2.1297
146.24 | 174.4759 | 1.1494 | -0.43032 | 2.154 | 0.12771 | 2.129
146.2499 | 174.4397 | 1.1494 | -0.46206 | 2.1536 | 0.12771 | 2.1286
146.2599 | 174.3997 | 1.1497 | -0.28627 | 2.1531 | 0.12774 | 2.1281
146.2699 | 174.5693 | 1.15 | -0.09461 | 2.1552 | 0.12777 | 2.1302
146.2799 | 174.7445 | 1.1499 | -0.19593 | 2.1573 | 0.12777 | 2.1324
146.2899 | 174.6854 | 1.1499 | -0.31069 | 2.1566 | 0.12777 | 2.1316
146.3 | 174.6473 | 1.1499 | -0.39858 | 2.1561 | 0.12777 | 2.1312
146.3099 | 174.5693 | 1.1499 | -0.47183 | 2.1552 | 0.12777 | 2.1302
146.3199 | 174.4988 | 1.1502 | -0.29482 | 2.1543 | 0.12779 | 2.1293
146.3299 | 174.6112 | 1.1505 | -0.037234 | 2.1557 | 0.12783 | 2.1307
146.3399 | 174.7693 | 1.1505 | -0.082402 | 2.1576 | 0.12783 | 2.1327
146.3499 | 174.8435 | 1.1505 | -0.18495 | 2.1586 | 0.12783 | 2.1336
146.3599 | 174.8131 | 1.1505 | -0.23134 | 2.1582 | 0.12784 | 2.1332
146.3699 | 174.7312 | 1.1505 | -0.31923 | 2.1572 | 0.12784 | 2.1322
146.3799 | 174.6721 | 1.1505 | -0.3937 | 2.1564 | 0.12784 | 2.1315
146.39 | 174.5616 | 1.1506 | -0.39736 | 2.1551 | 0.12785 | 2.1301
146.4 | 174.573 | 1.1507 | -0.35952 | 2.1552 | 0.12786 | 2.1302
146.4099 | 174.6036 | 1.1509 | -0.22523 | 2.1556 | 0.12788 | 2.1306
146.4199 | 174.695 | 1.1511 | -0.11781 | 2.1567 | 0.1279 | 2.1318
146.4299 | 174.8283 | 1.1512 | -0.09461 | 2.1584 | 0.12791 | 2.1334
146.4399 | 174.8607 | 1.1512 | -0.16786 | 2.1588 | 0.12791 | 2.1338
146.4499 | 174.8416 | 1.1512 | -0.2411 | 2.1585 | 0.12791 | 2.1336
146.4599 | 174.8169 | 1.1513 | -0.2704 | 2.1582 | 0.12792 | 2.1333
146.4699 | 174.7616 | 1.1514 | -0.24477 | 2.1576 | 0.12793 | 2.1326
146.48 | 174.7635 | 1.1515 | -0.24599 | 2.1576 | 0.12794 | 2.1326
146.49 | 174.7178 | 1.1515 | -0.26308 | 2.157 | 0.12795 | 2.132
146.5 | 174.7216 | 1.1515 | -0.32167 | 2.1571 | 0.12795 | 2.1321
146.51 | 174.6702 | 1.1516 | -0.38149 | 2.1564 | 0.12795 | 2.1314
146.5199 | 174.6264 | 1.1516 | -0.41323 | 2.1559 | 0.12796 | 2.1309
146.5299 | 174.613 | 1.1516 | -0.45718 | 2.1557 | 0.12796 | 2.1307
146.5399 | 174.5521 | 1.1517 | -0.4584 | 2.155 | 0.12797 | 2.13
146.5499 | 174.5578 | 1.1518 | -0.44742 | 2.155 | 0.12798 | 2.1301
146.5599 | 174.5483 | 1.1519 | -0.43765 | 2.1549 | 0.12799 | 2.1299
146.5699 | 174.5464 | 1.152 | -0.41323 | 2.1549 | 0.128 | 2.1299
146.58 | 174.5845 | 1.1521 | -0.43032 | 2.1554 | 0.12801 | 2.1304
146.5899 | 174.5693 | 1.1522 | -0.41934 | 2.1552 | 0.12802 | 2.1302
146.6 | 174.6054 | 1.1522 | -0.40835 | 2.1556 | 0.12803 | 2.1306
146.61 | 174.6245 | 1.1524 | -0.36929 | 2.1559 | 0.12804 | 2.1309
146.6199 | 174.6721 | 1.1525 | -0.28993 | 2.1564 | 0.12806 | 2.1315
146.6299 | 174.7673 | 1.1527 | -0.19593 | 2.1576 | 0.12807 | 2.1326
146.64 | 174.8092 | 1.1528 | -0.15687 | 2.1581 | 0.12809 | 2.1332
146.6499 | 174.8778 | 1.1528 | -0.17518 | 2.159 | 0.12809 | 2.134
146.6599 | 174.8759 | 1.1529 | -0.235 | 2.159 | 0.1281 | 2.134
146.67 | 174.834 | 1.1529 | -0.27895 | 2.1584 | 0.1281 | 2.1335
146.68 | 174.8207 | 1.153 | -0.2704 | 2.1583 | 0.12811 | 2.1333
146.6899 | 174.7845 | 1.1531 | -0.25819 | 2.1578 | 0.12812 | 2.1329
146.7 | 174.8073 | 1.1532 | -0.26186 | 2.1581 | 0.12813 | 2.1331
146.71 | 174.794 | 1.1532 | -0.2936 | 2.158 | 0.12813 | 2.133
146.7199 | 174.7788 | 1.1532 | -0.35342 | 2.1578 | 0.12814 | 2.1328
146.7299 | 174.754 | 1.1533 | -0.39736 | 2.1575 | 0.12814 | 2.1325
146.7399 | 174.6969 | 1.1533 | -0.44253 | 2.1568 | 0.12814 | 2.1318
146.7499 | 174.6892 | 1.1534 | -0.46084 | 2.1567 | 0.12815 | 2.1317
146.76 | 174.735 | 1.1538 | -0.1471 | 2.1572 | 0.1282 | 2.1322
146.7699 | 174.9178 | 1.1539 | -0.082402 | 2.1595 | 0.12821 | 2.1345
146.78 | 175.0188 | 1.1538 | -0.23866 | 2.1607 | 0.1282 | 2.1358
146.79 | 174.9674 | 1.1538 | -0.31191 | 2.1601 | 0.1282 | 2.1351
146.7999 | 174.8988 | 1.1538 | -0.3998 | 2.1592 | 0.1282 | 2.1343
146.81 | 174.7807 | 1.1538 | -0.47427 | 2.1578 | 0.1282 | 2.1328
146.82 | 174.7007 | 1.1539 | -0.44986 | 2.1568 | 0.12821 | 2.1318
146.8299 | 174.7959 | 1.1544 | -0.07874 | 2.158 | 0.12826 | 2.133
146.8399 | 175.0264 | 1.1546 | 0.042117 | 2.1608 | 0.12828 | 2.1358
146.85 | 175.1483 | 1.1545 | -0.088506 | 2.1623 | 0.12828 | 2.1374
146.8599 | 175.1274 | 1.1545 | -0.16297 | 2.1621 | 0.12828 | 2.1371
146.87 | 175.055 | 1.1545 | -0.22279 | 2.1612 | 0.12828 | 2.1362
146.8799 | 175.0131 | 1.1546 | -0.29726 | 2.1607 | 0.12828 | 2.1357
146.89 | 174.9026 | 1.1546 | -0.329 | 2.1593 | 0.12829 | 2.1343
146.8999 | 174.8683 | 1.1547 | -0.31679 | 2.1589 | 0.1283 | 2.1339
146.9099 | 174.8569 | 1.1548 | -0.27651 | 2.1587 | 0.12831 | 2.1338
146.9199 | 174.8626 | 1.1549 | -0.22279 | 2.1588 | 0.12832 | 2.1338
146.9299 | 174.9369 | 1.155 | -0.2411 | 2.1597 | 0.12833 | 2.1347
146.94 | 174.8969 | 1.155 | -0.28505 | 2.1592 | 0.12834 | 2.1342
146.9499 | 174.8797 | 1.155 | -0.34365 | 2.159 | 0.12834 | 2.134
146.9599 | 174.8435 | 1.1551 | -0.38882 | 2.1586 | 0.12834 | 2.1336
146.9699 | 174.8016 | 1.1552 | -0.40347 | 2.158 | 0.12835 | 2.1331
146.98 | 174.7921 | 1.1552 | -0.39248 | 2.1579 | 0.12836 | 2.133
146.99 | 174.7597 | 1.1553 | -0.40957 | 2.1575 | 0.12837 | 2.1326
146.9999 | 174.775 | 1.1554 | -0.42788 | 2.1577 | 0.12837 | 2.1327
147.0099 | 174.7407 | 1.1554 | -0.4584 | 2.1573 | 0.12838 | 2.1323
147.0199 | 174.7845 | 1.1558 | -0.1703 | 2.1578 | 0.12842 | 2.1329
147.0299 | 174.9978 | 1.1559 | -0.092169 | 2.1605 | 0.12843 | 2.1355
147.0399 | 175.0283 | 1.1558 | -0.25087 | 2.1608 | 0.12843 | 2.1359
147.0499 | 175.0131 | 1.1558 | -0.35219 | 2.1607 | 0.12843 | 2.1357
147.06 | 174.9083 | 1.1558 | -0.41201 | 2.1594 | 0.12843 | 2.1344
147.07 | 174.8207 | 1.1558 | -0.49991 | 2.1583 | 0.12843 | 2.1333
147.08 | 174.7769 | 1.156 | -0.40591 | 2.1577 | 0.12845 | 2.1328
147.0899 | 174.8416 | 1.1564 | -0.049441 | 2.1585 | 0.12849 | 2.1336
147.1 | 175.0759 | 1.1565 | -0.026247 | 2.1614 | 0.1285 | 2.1365
147.1099 | 175.0988 | 1.1565 | -0.13978 | 2.1617 | 0.1285 | 2.1367
147.1199 | 175.0931 | 1.1565 | -0.21303 | 2.1616 | 0.1285 | 2.1367
147.1299 | 175.034 | 1.1565 | -0.28627 | 2.1609 | 0.1285 | 2.1359
147.1399 | 174.9578 | 1.1565 | -0.35952 | 2.16 | 0.1285 | 2.135
147.1499 | 174.9083 | 1.1565 | -0.43399 | 2.1594 | 0.1285 | 2.1344
147.16 | 174.8302 | 1.1566 | -0.47916 | 2.1584 | 0.12851 | 2.1334
147.17 | 174.7731 | 1.1569 | -0.27651 | 2.1577 | 0.12854 | 2.1327
147.1799 | 174.9598 | 1.1571 | -0.059208 | 2.16 | 0.12857 | 2.135
147.1899 | 175.0512 | 1.1571 | -0.17518 | 2.1611 | 0.12857 | 2.1362
147.1999 | 175.0264 | 1.1571 | -0.27529 | 2.1608 | 0.12856 | 2.1358
147.2099 | 174.9502 | 1.1571 | -0.34853 | 2.1599 | 0.12857 | 2.1349
147.2199 | 174.8683 | 1.1571 | -0.42178 | 2.1589 | 0.12857 | 2.1339
147.2299 | 174.8264 | 1.1571 | -0.48038 | 2.1584 | 0.12857 | 2.1334
147.2399 | 174.7921 | 1.1575 | -0.20692 | 2.1579 | 0.12861 | 2.133
147.2499 | 174.9483 | 1.1576 | -0.15565 | 2.1599 | 0.12862 | 2.1349
147.2599 | 175.0036 | 1.1575 | -0.32778 | 2.1605 | 0.12861 | 2.1356
147.27 | 174.9407 | 1.1575 | -0.43032 | 2.1598 | 0.12861 | 2.1348
147.2799 | 174.8988 | 1.1575 | -0.48892 | 2.1592 | 0.12861 | 2.1343
147.2899 | 174.8131 | 1.1578 | -0.27284 | 2.1582 | 0.12864 | 2.1332
147.3 | 174.9769 | 1.1581 | -0.083623 | 2.1602 | 0.12867 | 2.1352
147.3099 | 175.1102 | 1.158 | -0.18495 | 2.1619 | 0.12867 | 2.1369
147.3199 | 175.0797 | 1.158 | -0.25819 | 2.1615 | 0.12867 | 2.1365
147.3299 | 175.0721 | 1.1581 | -0.33266 | 2.1614 | 0.12867 | 2.1364
147.3399 | 174.9731 | 1.1581 | -0.40713 | 2.1602 | 0.12867 | 2.1352
147.35 | 174.914 | 1.1581 | -0.4523 | 2.1594 | 0.12868 | 2.1345
147.36 | 174.8912 | 1.1585 | -0.16664 | 2.1591 | 0.12872 | 2.1342
147.3699 | 175.0988 | 1.1587 | 0.021364 | 2.1617 | 0.12875 | 2.1367
147.3799 | 175.2626 | 1.1587 | -0.065312 | 2.1637 | 0.12875 | 2.1388
147.3899 | 175.236 | 1.1587 | -0.15321 | 2.1634 | 0.12875 | 2.1384
147.4 | 175.2055 | 1.1587 | -0.21303 | 2.163 | 0.12875 | 2.1381
147.4099 | 175.1236 | 1.1587 | -0.28627 | 2.162 | 0.12875 | 2.137
147.4199 | 175.055 | 1.1588 | -0.34731 | 2.1612 | 0.12875 | 2.1362
147.4299 | 174.9864 | 1.1588 | -0.37905 | 2.1603 | 0.12876 | 2.1354
147.44 | 174.9312 | 1.1589 | -0.38149 | 2.1596 | 0.12876 | 2.1347
147.4499 | 174.9083 | 1.159 | -0.38271 | 2.1594 | 0.12877 | 2.1344
147.46 | 174.8874 | 1.159 | -0.37295 | 2.1591 | 0.12878 | 2.1341
147.47 | 174.8893 | 1.1591 | -0.40469 | 2.1591 | 0.12879 | 2.1342
147.4799 | 174.895 | 1.1591 | -0.43643 | 2.1592 | 0.12879 | 2.1342
147.49 | 174.8302 | 1.1592 | -0.44131 | 2.1584 | 0.1288 | 2.1334
147.5 | 174.9197 | 1.1596 | -0.141 | 2.1595 | 0.12884 | 2.1345
147.51 | 175.1236 | 1.1597 | -0.10438 | 2.162 | 0.12885 | 2.137
147.5199 | 175.196 | 1.1596 | -0.27406 | 2.1629 | 0.12885 | 2.1379
147.53 | 175.1445 | 1.1596 | -0.34731 | 2.1623 | 0.12885 | 2.1373
147.5399 | 175.0531 | 1.1596 | -0.42056 | 2.1611 | 0.12885 | 2.1362
147.55 | 174.9959 | 1.1596 | -0.4938 | 2.1604 | 0.12885 | 2.1355
147.56 | 174.9407 | 1.1599 | -0.27529 | 2.1598 | 0.12888 | 2.1348
147.5699 | 175.1198 | 1.1603 | -0.01526 | 2.162 | 0.12892 | 2.137
147.58 | 175.2855 | 1.1603 | -0.075078 | 2.164 | 0.12892 | 2.139
147.5899 | 175.2493 | 1.1603 | -0.16175 | 2.1636 | 0.12892 | 2.1386
147.5999 | 175.2702 | 1.1603 | -0.22157 | 2.1638 | 0.12892 | 2.1389
147.6099 | 175.1826 | 1.1603 | -0.30947 | 2.1627 | 0.12892 | 2.1378
147.6199 | 175.0912 | 1.1603 | -0.36929 | 2.1616 | 0.12892 | 2.1366
147.63 | 175.074 | 1.1604 | -0.3998 | 2.1614 | 0.12893 | 2.1364
147.6399 | 174.9921 | 1.1604 | -0.38882 | 2.1604 | 0.12894 | 2.1354
147.65 | 174.9883 | 1.1605 | -0.3644 | 2.1603 | 0.12895 | 2.1354
147.66 | 175.0017 | 1.1607 | -0.33754 | 2.1605 | 0.12896 | 2.1355
147.67 | 175.0245 | 1.1607 | -0.31191 | 2.1608 | 0.12897 | 2.1358
147.68 | 175.0512 | 1.1608 | -0.3583 | 2.1611 | 0.12898 | 2.1362
147.69 | 174.9864 | 1.1608 | -0.43277 | 2.1603 | 0.12898 | 2.1354
147.6999 | 174.9826 | 1.1608 | -0.46451 | 2.1603 | 0.12898 | 2.1353
147.7099 | 175.0226 | 1.1612 | -0.17884 | 2.1608 | 0.12902 | 2.1358
147.7199 | 175.1883 | 1.1613 | -0.11414 | 2.1628 | 0.12904 | 2.1378
147.73 | 175.2817 | 1.1613 | -0.27162 | 2.164 | 0.12903 | 2.139
147.7399 | 175.2321 | 1.1613 | -0.37295 | 2.1634 | 0.12903 | 2.1384
147.75 | 175.1883 | 1.1613 | -0.43154 | 2.1628 | 0.12903 | 2.1378
147.76 | 175.0836 | 1.1613 | -0.46451 | 2.1615 | 0.12904 | 2.1366
147.7699 | 175.0874 | 1.1617 | -0.16419 | 2.1616 | 0.12908 | 2.1366
147.7799 | 175.2988 | 1.1619 | -0.044558 | 2.1642 | 0.1291 | 2.1392
147.7899 | 175.3807 | 1.1618 | -0.17396 | 2.1652 | 0.12909 | 2.1402
147.7999 | 175.375 | 1.1619 | -0.24843 | 2.1651 | 0.1291 | 2.1401
147.8099 | 175.3179 | 1.1619 | -0.30703 | 2.1644 | 0.1291 | 2.1394
147.8199 | 175.2188 | 1.1619 | -0.39492 | 2.1632 | 0.1291 | 2.1382
147.83 | 175.1521 | 1.1619 | -0.44131 | 2.1624 | 0.1291 | 2.1374
147.8399 | 175.0645 | 1.1621 | -0.34853 | 2.1613 | 0.12912 | 2.1363
147.8499 | 175.234 | 1.1625 | -0.0042727 | 2.1634 | 0.12916 | 2.1384
147.86 | 175.4303 | 1.1626 | 0.047 | 2.1658 | 0.12918 | 2.1408
147.87 | 175.4436 | 1.1625 | -0.095831 | 2.166 | 0.12917 | 2.141
147.8799 | 175.4855 | 1.1626 | -0.1703 | 2.1665 | 0.12917 | 2.1415
147.8899 | 175.4036 | 1.1626 | -0.23012 | 2.1655 | 0.12918 | 2.1405
147.8999 | 175.3598 | 1.1626 | -0.30458 | 2.1649 | 0.12918 | 2.14
147.9099 | 175.2779 | 1.1626 | -0.32167 | 2.1639 | 0.12918 | 2.1389
147.92 | 175.1997 | 1.1627 | -0.32656 | 2.163 | 0.12919 | 2.138
147.93 | 175.1997 | 1.1628 | -0.33144 | 2.163 | 0.1292 | 2.138
147.9399 | 175.1521 | 1.1629 | -0.3351 | 2.1624 | 0.12921 | 2.1374
147.9499 | 175.1636 | 1.1629 | -0.36562 | 2.1625 | 0.12921 | 2.1375
147.9599 | 175.1331 | 1.1629 | -0.42422 | 2.1621 | 0.12922 | 2.1372
147.97 | 175.0855 | 1.163 | -0.46939 | 2.1615 | 0.12922 | 2.1366
147.9799 | 175.1312 | 1.1633 | -0.19593 | 2.1621 | 0.12926 | 2.1371
147.9899 | 175.3007 | 1.1636 | -0.020143 | 2.1642 | 0.12928 | 2.1392
148 | 175.4665 | 1.1635 | -0.1764 | 2.1663 | 0.12928 | 2.1413
148.01 | 175.4322 | 1.1635 | -0.29116 | 2.1658 | 0.12927 | 2.1409
148.02 | 175.3598 | 1.1635 | -0.35097 | 2.1649 | 0.12928 | 2.14
148.0299 | 175.2969 | 1.1635 | -0.43887 | 2.1642 | 0.12928 | 2.1392
148.04 | 175.1864 | 1.1636 | -0.45596 | 2.1628 | 0.12928 | 2.1378
148.05 | 175.2531 | 1.164 | -0.029909 | 2.1636 | 0.12934 | 2.1386
148.0599 | 175.5045 | 1.1643 | 0.11658 | 2.1667 | 0.12936 | 2.1417
148.0699 | 175.6379 | 1.1642 | -0.027467 | 2.1684 | 0.12935 | 2.1434
148.0799 | 175.6265 | 1.1642 | -0.12879 | 2.1682 | 0.12935 | 2.1433
148.0899 | 175.5312 | 1.1642 | -0.18983 | 2.1671 | 0.12936 | 2.1421
148.0999 | 175.4874 | 1.1642 | -0.23378 | 2.1665 | 0.12936 | 2.1415
148.11 | 175.4226 | 1.1643 | -0.27773 | 2.1657 | 0.12936 | 2.1407
148.12 | 175.3407 | 1.1644 | -0.26674 | 2.1647 | 0.12937 | 2.1397
148.1299 | 175.3331 | 1.1645 | -0.24355 | 2.1646 | 0.12939 | 2.1396
148.14 | 175.3045 | 1.1645 | -0.23256 | 2.1643 | 0.12939 | 2.1393
148.1499 | 175.3331 | 1.1646 | -0.24843 | 2.1646 | 0.1294 | 2.1396
148.16 | 175.3217 | 1.1646 | -0.30703 | 2.1645 | 0.1294 | 2.1395
148.17 | 175.2626 | 1.1647 | -0.36562 | 2.1637 | 0.12941 | 2.1388
148.1799 | 175.2455 | 1.1647 | -0.39614 | 2.1635 | 0.12941 | 2.1385
148.1899 | 175.2055 | 1.1648 | -0.41079 | 2.163 | 0.12942 | 2.1381
148.1999 | 175.1978 | 1.1648 | -0.44375 | 2.1629 | 0.12942 | 2.138
148.21 | 175.1636 | 1.1649 | -0.46206 | 2.1625 | 0.12943 | 2.1375
148.2199 | 175.1617 | 1.1651 | -0.25819 | 2.1625 | 0.12946 | 2.1375
148.23 | 175.3655 | 1.1654 | -0.067753 | 2.165 | 0.12949 | 2.14
148.2399 | 175.4893 | 1.1654 | -0.15565 | 2.1665 | 0.12949 | 2.1416
148.25 | 175.5026 | 1.1654 | -0.25697 | 2.1667 | 0.12949 | 2.1417
148.26 | 175.4093 | 1.1654 | -0.33022 | 2.1655 | 0.12949 | 2.1406
148.2699 | 175.3407 | 1.1654 | -0.40469 | 2.1647 | 0.12949 | 2.1397
148.2799 | 175.3026 | 1.1654 | -0.46329 | 2.1642 | 0.12949 | 2.1393
148.2899 | 175.2664 | 1.1659 | -0.079961 | 2.1638 | 0.12954 | 2.1388
148.3 | 175.5388 | 1.1661 | 0.11048 | 2.1671 | 0.12957 | 2.1422
148.31 | 175.7007 | 1.1661 | 0.021364 | 2.1691 | 0.12957 | 2.1442
148.32 | 175.695 | 1.1661 | -0.065312 | 2.1691 | 0.12957 | 2.1441
148.3299 | 175.6607 | 1.1661 | -0.15321 | 2.1687 | 0.12957 | 2.1437
148.34 | 175.5826 | 1.1661 | -0.2118 | 2.1677 | 0.12957 | 2.1427
148.3499 | 175.5045 | 1.1662 | -0.22768 | 2.1667 | 0.12958 | 2.1417
148.3599 | 175.4588 | 1.1663 | -0.21791 | 2.1662 | 0.12959 | 2.1412
148.37 | 175.4626 | 1.1664 | -0.17884 | 2.1662 | 0.1296 | 2.1412
148.38 | 175.4893 | 1.1665 | -0.18129 | 2.1665 | 0.12961 | 2.1416
148.3899 | 175.455 | 1.1665 | -0.21303 | 2.1661 | 0.12961 | 2.1411
148.3999 | 175.455 | 1.1665 | -0.27284 | 2.1661 | 0.12962 | 2.1411
148.41 | 175.4055 | 1.1666 | -0.31923 | 2.1655 | 0.12962 | 2.1405
148.42 | 175.3674 | 1.1667 | -0.3351 | 2.165 | 0.12963 | 2.1401
148.4299 | 175.356 | 1.1667 | -0.35342 | 2.1649 | 0.12963 | 2.1399
148.44 | 175.2893 | 1.1668 | -0.38516 | 2.1641 | 0.12964 | 2.1391
148.45 | 175.295 | 1.1668 | -0.43154 | 2.1641 | 0.12964 | 2.1392
148.4599 | 175.2531 | 1.1669 | -0.42178 | 2.1636 | 0.12965 | 2.1386
148.47 | 175.3179 | 1.1673 | -0.10804 | 2.1644 | 0.1297 | 2.1394
148.4799 | 175.5674 | 1.1674 | -0.084844 | 2.1675 | 0.12971 | 2.1425
148.4899 | 175.556 | 1.1673 | -0.22768 | 2.1674 | 0.1297 | 2.1424
148.5 | 175.516 | 1.1673 | -0.30092 | 2.1669 | 0.1297 | 2.1419
148.5099 | 175.4531 | 1.1673 | -0.37539 | 2.1661 | 0.1297 | 2.1411
148.52 | 175.375 | 1.1673 | -0.46329 | 2.1651 | 0.1297 | 2.1401
148.5299 | 175.3312 | 1.1675 | -0.39736 | 2.1646 | 0.12972 | 2.1396
148.54 | 175.3998 | 1.1679 | 0.027467 | 2.1654 | 0.12977 | 2.1405
148.55 | 175.6779 | 1.1681 | 0.07874 | 2.1689 | 0.12979 | 2.1439
148.56 | 175.756 | 1.168 | -0.10804 | 2.1698 | 0.12977 | 2.1449
148.5699 | 175.716 | 1.168 | -0.18251 | 2.1693 | 0.12978 | 2.1444
148.5799 | 175.6684 | 1.168 | -0.2411 | 2.1687 | 0.12978 | 2.1438
148.59 | 175.5636 | 1.168 | -0.31435 | 2.1675 | 0.12978 | 2.1425
148.5999 | 175.5084 | 1.1681 | -0.35952 | 2.1668 | 0.12978 | 2.1418
148.61 | 175.4379 | 1.1681 | -0.35952 | 2.1659 | 0.12979 | 2.1409
148.62 | 175.3921 | 1.1682 | -0.34853 | 2.1653 | 0.1298 | 2.1404
148.6299 | 175.4093 | 1.1683 | -0.33999 | 2.1655 | 0.12981 | 2.1406
148.64 | 175.3521 | 1.1683 | -0.37173 | 2.1648 | 0.12982 | 2.1399
148.6499 | 175.3407 | 1.1684 | -0.44497 | 2.1647 | 0.12982 | 2.1397
148.6599 | 175.3102 | 1.1686 | -0.30947 | 2.1643 | 0.12984 | 2.1393
148.67 | 175.4417 | 1.1689 | -0.093389 | 2.1659 | 0.12987 | 2.141
148.6799 | 175.6207 | 1.1688 | -0.20814 | 2.1682 | 0.12987 | 2.1432
148.69 | 175.5788 | 1.1688 | -0.34975 | 2.1676 | 0.12986 | 2.1427
148.7 | 175.5141 | 1.1688 | -0.423 | 2.1668 | 0.12986 | 2.1419
148.71 | 175.4074 | 1.1688 | -0.45352 | 2.1655 | 0.12987 | 2.1405
148.7199 | 175.3807 | 1.1692 | -0.15443 | 2.1652 | 0.12991 | 2.1402
148.73 | 175.5636 | 1.1693 | -0.14344 | 2.1675 | 0.12992 | 2.1425
148.74 | 175.5865 | 1.1692 | -0.25942 | 2.1677 | 0.12992 | 2.1428
148.7499 | 175.5712 | 1.1692 | -0.34731 | 2.1675 | 0.12992 | 2.1426
148.7599 | 175.5026 | 1.1692 | -0.43521 | 2.1667 | 0.12992 | 2.1417
148.7699 | 175.3998 | 1.1694 | -0.38393 | 2.1654 | 0.12993 | 2.1405
148.7799 | 175.4702 | 1.1697 | -0.084844 | 2.1663 | 0.12997 | 2.1413
148.79 | 175.6455 | 1.1699 | -0.048221 | 2.1685 | 0.12998 | 2.1435
148.7999 | 175.7369 | 1.1698 | -0.15077 | 2.1696 | 0.12998 | 2.1446
148.8099 | 175.6988 | 1.1698 | -0.22523 | 2.1691 | 0.12998 | 2.1441
148.82 | 175.6284 | 1.1698 | -0.29848 | 2.1683 | 0.12998 | 2.1433
148.8299 | 175.5712 | 1.1699 | -0.37295 | 2.1675 | 0.12998 | 2.1426
148.8399 | 175.4665 | 1.1699 | -0.40347 | 2.1663 | 0.12999 | 2.1413
148.8499 | 175.4512 | 1.17 | -0.39004 | 2.1661 | 0.13 | 2.1411
148.86 | 175.4398 | 1.1701 | -0.3644 | 2.1659 | 0.13001 | 2.1409
148.8699 | 175.4264 | 1.1702 | -0.33877 | 2.1658 | 0.13002 | 2.1408
148.8799 | 175.4855 | 1.1703 | -0.329 | 2.1665 | 0.13003 | 2.1415
148.89 | 175.4588 | 1.1703 | -0.38882 | 2.1662 | 0.13003 | 2.1412
148.9 | 175.4512 | 1.1703 | -0.46206 | 2.1661 | 0.13003 | 2.1411
148.9099 | 175.4226 | 1.1706 | -0.25819 | 2.1657 | 0.13007 | 2.1407
148.9199 | 175.5655 | 1.1708 | -0.11048 | 2.1675 | 0.13009 | 2.1425
148.93 | 175.6817 | 1.1708 | -0.23988 | 2.1689 | 0.13008 | 2.1439
148.9399 | 175.6531 | 1.1707 | -0.34121 | 2.1686 | 0.13008 | 2.1436
148.9499 | 175.6226 | 1.1707 | -0.4291 | 2.1682 | 0.13008 | 2.1432
148.9599 | 175.5236 | 1.1708 | -0.45962 | 2.167 | 0.13009 | 2.142
148.9699 | 175.4741 | 1.1711 | -0.20204 | 2.1663 | 0.13012 | 2.1414
148.98 | 175.6626 | 1.1713 | -0.10926 | 2.1687 | 0.13014 | 2.1437
148.9899 | 175.6912 | 1.1713 | -0.22523 | 2.169 | 0.13014 | 2.1441
149 | 175.7083 | 1.1713 | -0.31191 | 2.1692 | 0.13014 | 2.1443
149.0099 | 175.6512 | 1.1713 | -0.38516 | 2.1685 | 0.13014 | 2.1436
149.02 | 175.5636 | 1.1713 | -0.47305 | 2.1675 | 0.13014 | 2.1425
149.0299 | 175.516 | 1.1714 | -0.44986 | 2.1669 | 0.13015 | 2.1419
149.04 | 175.5712 | 1.1719 | -0.010377 | 2.1675 | 0.13021 | 2.1426
149.05 | 175.8836 | 1.172 | 0.056766 | 2.1714 | 0.13022 | 2.1464
149.0599 | 175.9408 | 1.1719 | -0.11414 | 2.1721 | 0.13021 | 2.1471
149.07 | 175.9312 | 1.1719 | -0.20082 | 2.172 | 0.13021 | 2.147
149.08 | 175.8817 | 1.1719 | -0.26064 | 2.1714 | 0.13021 | 2.1464
149.09 | 175.7579 | 1.1719 | -0.33388 | 2.1698 | 0.13021 | 2.1449
149.0999 | 175.6988 | 1.172 | -0.3937 | 2.1691 | 0.13022 | 2.1441
149.1099 | 175.6226 | 1.172 | -0.42666 | 2.1682 | 0.13022 | 2.1432
149.12 | 175.5655 | 1.1721 | -0.4169 | 2.1675 | 0.13023 | 2.1425
149.1299 | 175.556 | 1.1722 | -0.41934 | 2.1674 | 0.13024 | 2.1424
149.14 | 175.516 | 1.1722 | -0.43643 | 2.1669 | 0.13025 | 2.1419
149.1499 | 175.5312 | 1.1723 | -0.45352 | 2.1671 | 0.13025 | 2.1421
149.16 | 175.5598 | 1.1727 | -0.19349 | 2.1674 | 0.13029 | 2.1424
149.1699 | 175.716 | 1.1728 | -0.11414 | 2.1693 | 0.13031 | 2.1444
149.18 | 175.8322 | 1.1727 | -0.27284 | 2.1708 | 0.1303 | 2.1458
149.19 | 175.7674 | 1.1727 | -0.37417 | 2.17 | 0.1303 | 2.145
149.1999 | 175.7179 | 1.1727 | -0.44742 | 2.1694 | 0.1303 | 2.1444
149.2099 | 175.5998 | 1.1727 | -0.49258 | 2.1679 | 0.1303 | 2.1429
149.22 | 175.5883 | 1.1732 | -0.13856 | 2.1678 | 0.13035 | 2.1428
149.2299 | 175.8264 | 1.1733 | -0.018922 | 2.1707 | 0.13037 | 2.1457
149.24 | 175.9369 | 1.1733 | -0.1471 | 2.1721 | 0.13037 | 2.1471
149.2499 | 175.9236 | 1.1733 | -0.2057 | 2.1719 | 0.13037 | 2.1469
149.2599 | 175.8531 | 1.1733 | -0.2936 | 2.171 | 0.13037 | 2.1461
149.2699 | 175.7731 | 1.1733 | -0.36806 | 2.17 | 0.13037 | 2.1451
149.28 | 175.7293 | 1.1734 | -0.41201 | 2.1695 | 0.13037 | 2.1445
149.29 | 175.6036 | 1.1734 | -0.4584 | 2.1679 | 0.13038 | 2.143
149.2999 | 175.5807 | 1.1735 | -0.43399 | 2.1677 | 0.13039 | 2.1427
149.31 | 175.5712 | 1.1737 | -0.36684 | 2.1675 | 0.13041 | 2.1426
149.32 | 175.6284 | 1.1738 | -0.24599 | 2.1683 | 0.13043 | 2.1433
149.33 | 175.7884 | 1.174 | -0.15199 | 2.1702 | 0.13044 | 2.1453
149.34 | 175.855 | 1.1741 | -0.16908 | 2.171 | 0.13045 | 2.1461
149.35 | 175.8893 | 1.1741 | -0.25697 | 2.1715 | 0.13045 | 2.1465
149.3599 | 175.8436 | 1.1741 | -0.31557 | 2.1709 | 0.13045 | 2.1459
149.37 | 175.7674 | 1.1741 | -0.34609 | 2.17 | 0.13046 | 2.145
149.38 | 175.756 | 1.1742 | -0.34731 | 2.1698 | 0.13047 | 2.1449
149.3899 | 175.7083 | 1.1743 | -0.35097 | 2.1692 | 0.13048 | 2.1443
149.4 | 175.6988 | 1.1743 | -0.39492 | 2.1691 | 0.13048 | 2.1441
149.41 | 175.6779 | 1.1743 | -0.44131 | 2.1689 | 0.13048 | 2.1439
149.4199 | 175.6284 | 1.1744 | -0.4584 | 2.1683 | 0.13049 | 2.1433
149.4299 | 175.695 | 1.1748 | -0.15809 | 2.1691 | 0.13053 | 2.1441
149.4399 | 175.8665 | 1.1749 | -0.07874 | 2.1712 | 0.13055 | 2.1462
149.4499 | 175.956 | 1.1749 | -0.22279 | 2.1723 | 0.13054 | 2.1473
149.46 | 175.8874 | 1.1749 | -0.29604 | 2.1714 | 0.13054 | 2.1465
149.4699 | 175.8303 | 1.1749 | -0.37051 | 2.1707 | 0.13054 | 2.1458
149.48 | 175.8036 | 1.1749 | -0.4584 | 2.1704 | 0.13054 | 2.1454
149.49 | 175.7007 | 1.1751 | -0.31069 | 2.1691 | 0.13057 | 2.1442
149.4999 | 175.8398 | 1.1755 | 0.0030519 | 2.1709 | 0.13061 | 2.1459
149.5099 | 176.0665 | 1.1756 | -0.014039 | 2.1737 | 0.13062 | 2.1487
149.5199 | 176.1027 | 1.1755 | -0.12757 | 2.1741 | 0.13061 | 2.1491
149.5299 | 176.0703 | 1.1755 | -0.18861 | 2.1737 | 0.13062 | 2.1487
149.5399 | 175.9865 | 1.1756 | -0.24843 | 2.1727 | 0.13062 | 2.1477
149.55 | 175.9198 | 1.1756 | -0.30825 | 2.1718 | 0.13062 | 2.1469
149.56 | 175.8665 | 1.1757 | -0.33877 | 2.1712 | 0.13063 | 2.1462
149.57 | 175.7979 | 1.1757 | -0.31191 | 2.1703 | 0.13064 | 2.1454
149.5799 | 175.8227 | 1.1758 | -0.28749 | 2.1706 | 0.13065 | 2.1457
149.5899 | 175.8074 | 1.1759 | -0.27529 | 2.1705 | 0.13066 | 2.1455
149.6 | 175.8417 | 1.176 | -0.28993 | 2.1709 | 0.13067 | 2.1459
149.6099 | 175.8188 | 1.176 | -0.34853 | 2.1706 | 0.13067 | 2.1456
149.62 | 175.7655 | 1.176 | -0.423 | 2.1699 | 0.13067 | 2.145
149.6299 | 175.7579 | 1.1761 | -0.45474 | 2.1698 | 0.13067 | 2.1449
149.64 | 175.7122 | 1.1763 | -0.28017 | 2.1693 | 0.13071 | 2.1443
149.6499 | 175.8455 | 1.1766 | -0.076299 | 2.1709 | 0.13073 | 2.146
149.6599 | 175.9903 | 1.1765 | -0.20448 | 2.1727 | 0.13073 | 2.1477
149.67 | 175.9598 | 1.1765 | -0.32045 | 2.1723 | 0.13072 | 2.1474
149.6799 | 175.9331 | 1.1765 | -0.38027 | 2.172 | 0.13073 | 2.147
149.69 | 175.7922 | 1.1765 | -0.46817 | 2.1703 | 0.13073 | 2.1453
149.6999 | 175.7998 | 1.1768 | -0.2643 | 2.1704 | 0.13076 | 2.1454
149.7099 | 175.9426 | 1.1771 | -0.047 | 2.1721 | 0.13079 | 2.1472
149.72 | 176.0531 | 1.1771 | -0.12025 | 2.1735 | 0.13079 | 2.1485
149.73 | 176.0798 | 1.1771 | -0.19227 | 2.1738 | 0.13079 | 2.1488
149.7399 | 175.9941 | 1.1771 | -0.26552 | 2.1728 | 0.13079 | 2.1478
149.75 | 175.9445 | 1.1771 | -0.35342 | 2.1722 | 0.13079 | 2.1472
149.76 | 175.8684 | 1.1771 | -0.41201 | 2.1712 | 0.13079 | 2.1462
149.7699 | 175.775 | 1.1772 | -0.44375 | 2.1701 | 0.1308 | 2.1451
149.78 | 175.7655 | 1.1773 | -0.40347 | 2.1699 | 0.13081 | 2.145
149.79 | 175.7617 | 1.1775 | -0.29604 | 2.1699 | 0.13083 | 2.1449
149.7999 | 175.8665 | 1.1777 | -0.17518 | 2.1712 | 0.13085 | 2.1462
149.81 | 176.0112 | 1.1778 | -0.081182 | 2.173 | 0.13087 | 2.148
149.8199 | 176.0455 | 1.1779 | -0.12757 | 2.1734 | 0.13088 | 2.1484
149.8299 | 176.0817 | 1.1779 | -0.21547 | 2.1738 | 0.13088 | 2.1489
149.84 | 176.0322 | 1.1779 | -0.25942 | 2.1732 | 0.13088 | 2.1483
149.85 | 175.9998 | 1.178 | -0.26308 | 2.1728 | 0.13089 | 2.1479
149.86 | 175.9617 | 1.1781 | -0.26552 | 2.1724 | 0.1309 | 2.1474
149.8699 | 175.9465 | 1.1781 | -0.25575 | 2.1722 | 0.13091 | 2.1472
149.8799 | 175.9636 | 1.1782 | -0.30092 | 2.1724 | 0.13091 | 2.1474
149.89 | 175.9046 | 1.1782 | -0.34487 | 2.1717 | 0.13091 | 2.1467
149.8999 | 175.895 | 1.1782 | -0.40469 | 2.1715 | 0.13092 | 2.1466
149.91 | 175.8322 | 1.1783 | -0.45108 | 2.1708 | 0.13092 | 2.1458
149.9199 | 175.7807 | 1.1783 | -0.45474 | 2.1701 | 0.13093 | 2.1452
149.93 | 175.8322 | 1.1787 | -0.18129 | 2.1708 | 0.13097 | 2.1458
149.9399 | 175.9884 | 1.1789 | -0.020143 | 2.1727 | 0.13099 | 2.1477
149.95 | 176.1388 | 1.1789 | -0.10804 | 2.1746 | 0.13099 | 2.1496
149.96 | 176.1388 | 1.1789 | -0.19716 | 2.1746 | 0.13099 | 2.1496
149.97 | 176.0779 | 1.1789 | -0.25697 | 2.1738 | 0.13099 | 2.1488
149.98 | 176.0531 | 1.179 | -0.31557 | 2.1735 | 0.131 | 2.1485
149.9899 | 175.9388 | 1.179 | -0.34487 | 2.1721 | 0.131 | 2.1471
150 | 175.9065 | 1.1791 | -0.33266 | 2.1717 | 0.13101 | 2.1467
150.0099 | 175.895 | 1.1792 | -0.2936 | 2.1715 | 0.13102 | 2.1466
150.0199 | 175.9026 | 1.1794 | -0.22645 | 2.1716 | 0.13104 | 2.1467
150.03 | 175.9884 | 1.1795 | -0.14588 | 2.1727 | 0.13106 | 2.1477
150.04 | 176.0131 | 1.1796 | -0.15077 | 2.173 | 0.13107 | 2.148
150.05 | 176.0531 | 1.1796 | -0.19471 | 2.1735 | 0.13107 | 2.1485
150.0599 | 176.0303 | 1.1796 | -0.25575 | 2.1732 | 0.13107 | 2.1482
150.0699 | 175.9655 | 1.1797 | -0.27162 | 2.1724 | 0.13108 | 2.1474
150.08 | 175.9579 | 1.1798 | -0.26308 | 2.1723 | 0.13109 | 2.1473
150.0899 | 175.916 | 1.1799 | -0.26796 | 2.1718 | 0.1311 | 2.1468
150.1 | 175.9198 | 1.1799 | -0.29848 | 2.1718 | 0.1311 | 2.1469
150.1099 | 175.8836 | 1.1799 | -0.34243 | 2.1714 | 0.13111 | 2.1464
150.1199 | 175.8284 | 1.18 | -0.40225 | 2.1707 | 0.13111 | 2.1457
150.1299 | 175.815 | 1.18 | -0.44864 | 2.1706 | 0.13111 | 2.1456
150.14 | 175.7845 | 1.1803 | -0.25942 | 2.1702 | 0.13114 | 2.1452
150.15 | 175.9522 | 1.1805 | -0.083623 | 2.1722 | 0.13117 | 2.1473
150.1599 | 176.0912 | 1.1805 | -0.1996 | 2.174 | 0.13116 | 2.149
150.17 | 176.036 | 1.1805 | -0.30092 | 2.1733 | 0.13116 | 2.1483
150.18 | 176.0112 | 1.1805 | -0.37539 | 2.173 | 0.13116 | 2.148
150.1899 | 175.9103 | 1.1805 | -0.44864 | 2.1717 | 0.13116 | 2.1468
150.2 | 175.8417 | 1.1805 | -0.50845 | 2.1709 | 0.13117 | 2.1459
150.2099 | 175.8207 | 1.1809 | -0.18006 | 2.1706 | 0.13121 | 2.1457
150.2199 | 176.036 | 1.1812 | 0.050662 | 2.1733 | 0.13124 | 2.1483
150.23 | 176.2303 | 1.1812 | -0.053104 | 2.1757 | 0.13124 | 2.1507
150.24 | 176.2074 | 1.1812 | -0.141 | 2.1754 | 0.13124 | 2.1504
150.25 | 176.2017 | 1.1812 | -0.20204 | 2.1753 | 0.13124 | 2.1504
150.26 | 176.1388 | 1.1812 | -0.27529 | 2.1746 | 0.13125 | 2.1496
150.27 | 176.0608 | 1.1812 | -0.32045 | 2.1736 | 0.13125 | 2.1486
150.2799 | 176.015 | 1.1813 | -0.33754 | 2.173 | 0.13126 | 2.1481
150.29 | 175.9503 | 1.1814 | -0.29726 | 2.1722 | 0.13127 | 2.1473
150.2999 | 175.9655 | 1.1815 | -0.25819 | 2.1724 | 0.13128 | 2.1474
150.3099 | 176.0055 | 1.1816 | -0.23256 | 2.1729 | 0.13129 | 2.1479
150.32 | 176.015 | 1.1817 | -0.25087 | 2.173 | 0.1313 | 2.1481
150.33 | 176.0379 | 1.1817 | -0.31069 | 2.1733 | 0.1313 | 2.1483
150.34 | 175.9884 | 1.1817 | -0.38516 | 2.1727 | 0.1313 | 2.1477
150.3499 | 175.9598 | 1.1818 | -0.41445 | 2.1723 | 0.13131 | 2.1474
150.3599 | 175.9046 | 1.1818 | -0.43154 | 2.1717 | 0.13132 | 2.1467
150.37 | 175.8684 | 1.1819 | -0.43643 | 2.1712 | 0.13132 | 2.1462
150.3799 | 175.8836 | 1.182 | -0.46817 | 2.1714 | 0.13133 | 2.1464
150.3899 | 175.8341 | 1.182 | -0.48404 | 2.1708 | 0.13134 | 2.1458
150.4 | 175.8988 | 1.1823 | -0.22401 | 2.1716 | 0.13137 | 2.1466
150.4099 | 176.0874 | 1.1826 | -0.076299 | 2.1739 | 0.1314 | 2.1489
150.42 | 176.1903 | 1.1825 | -0.22035 | 2.1752 | 0.13139 | 2.1502
150.43 | 176.1884 | 1.1825 | -0.3229 | 2.1752 | 0.13139 | 2.1502
150.44 | 176.0626 | 1.1825 | -0.41079 | 2.1736 | 0.13139 | 2.1486
150.45 | 176.0341 | 1.1825 | -0.48404 | 2.1733 | 0.13139 | 2.1483
150.46 | 175.956 | 1.1826 | -0.47305 | 2.1723 | 0.1314 | 2.1473
150.4699 | 175.996 | 1.183 | -0.089727 | 2.1728 | 0.13145 | 2.1478
150.48 | 176.2684 | 1.1832 | 0.03113 | 2.1762 | 0.13147 | 2.1512
150.49 | 176.3312 | 1.1832 | -0.12513 | 2.1769 | 0.13146 | 2.152
150.5 | 176.316 | 1.1832 | -0.1996 | 2.1767 | 0.13146 | 2.1518
150.5099 | 176.2284 | 1.1832 | -0.25819 | 2.1757 | 0.13146 | 2.1507
150.52 | 176.1293 | 1.1832 | -0.34609 | 2.1744 | 0.13146 | 2.1495
150.53 | 176.0969 | 1.1832 | -0.40469 | 2.174 | 0.13147 | 2.1491
150.54 | 175.9827 | 1.1832 | -0.44864 | 2.1726 | 0.13147 | 2.1477
150.5499 | 175.9636 | 1.1833 | -0.46451 | 2.1724 | 0.13148 | 2.1474
150.56 | 175.956 | 1.1836 | -0.19227 | 2.1723 | 0.13152 | 2.1473
150.5699 | 176.1084 | 1.1838 | -0.071415 | 2.1742 | 0.13154 | 2.1492
150.58 | 176.236 | 1.1838 | -0.23012 | 2.1758 | 0.13153 | 2.1508
150.5899 | 176.1731 | 1.1838 | -0.30214 | 2.175 | 0.13153 | 2.15
150.6 | 176.1446 | 1.1838 | -0.39004 | 2.1746 | 0.13153 | 2.1496
150.61 | 176.0817 | 1.1838 | -0.46329 | 2.1738 | 0.13153 | 2.1489
150.62 | 175.9941 | 1.1839 | -0.38393 | 2.1728 | 0.13155 | 2.1478
150.6299 | 176.1122 | 1.1843 | -0.13978 | 2.1742 | 0.13158 | 2.1492
150.6399 | 176.2303 | 1.1843 | -0.21425 | 2.1757 | 0.13158 | 2.1507
150.65 | 176.2474 | 1.1842 | -0.37417 | 2.1759 | 0.13158 | 2.1509
150.6599 | 176.1903 | 1.1842 | -0.46206 | 2.1752 | 0.13158 | 2.1502
150.67 | 176.0893 | 1.1844 | -0.35464 | 2.1739 | 0.1316 | 2.149
150.68 | 176.1846 | 1.1847 | -0.11048 | 2.1751 | 0.13163 | 2.1501
150.6899 | 176.2703 | 1.1847 | -0.15565 | 2.1762 | 0.13164 | 2.1512
150.6999 | 176.3179 | 1.1847 | -0.24355 | 2.1768 | 0.13163 | 2.1518
150.71 | 176.2722 | 1.1847 | -0.31801 | 2.1762 | 0.13164 | 2.1512
150.72 | 176.2055 | 1.1847 | -0.37661 | 2.1754 | 0.13164 | 2.1504
150.73 | 176.1293 | 1.1847 | -0.46451 | 2.1744 | 0.13164 | 2.1495
150.7399 | 176.057 | 1.185 | -0.28871 | 2.1735 | 0.13166 | 2.1486
150.75 | 176.2531 | 1.1854 | 0.025026 | 2.176 | 0.13171 | 2.151
150.76 | 176.4532 | 1.1854 | -0.018922 | 2.1784 | 0.13171 | 2.1535
150.7699 | 176.4132 | 1.1854 | -0.14832 | 2.1779 | 0.13171 | 2.153
150.7799 | 176.4265 | 1.1854 | -0.19349 | 2.1781 | 0.13171 | 2.1531
150.7899 | 176.3122 | 1.1854 | -0.26674 | 2.1767 | 0.13171 | 2.1517
150.8 | 176.2703 | 1.1854 | -0.32534 | 2.1762 | 0.13171 | 2.1512
150.8099 | 176.215 | 1.1855 | -0.35464 | 2.1755 | 0.13172 | 2.1505
150.82 | 176.1503 | 1.1855 | -0.38516 | 2.1747 | 0.13172 | 2.1497
150.8299 | 176.1446 | 1.1856 | -0.38882 | 2.1746 | 0.13173 | 2.1496
150.8399 | 176.0798 | 1.1857 | -0.39004 | 2.1738 | 0.13174 | 2.1488
150.85 | 176.1008 | 1.1857 | -0.40469 | 2.1741 | 0.13175 | 2.1491
150.8599 | 176.0931 | 1.1858 | -0.42178 | 2.174 | 0.13175 | 2.149
150.87 | 176.0589 | 1.1858 | -0.4816 | 2.1736 | 0.13176 | 2.1486
150.8799 | 176.0646 | 1.1861 | -0.27773 | 2.1736 | 0.13179 | 2.1487
150.89 | 176.2017 | 1.1864 | -0.073857 | 2.1753 | 0.13182 | 2.1504
150.8999 | 176.3427 | 1.1863 | -0.18983 | 2.1771 | 0.13181 | 2.1521
150.9099 | 176.356 | 1.1863 | -0.3058 | 2.1772 | 0.13181 | 2.1523
150.92 | 176.2589 | 1.1863 | -0.37905 | 2.176 | 0.13181 | 2.1511
150.9299 | 176.236 | 1.1863 | -0.4523 | 2.1758 | 0.13181 | 2.1508
150.94 | 176.1236 | 1.1864 | -0.44131 | 2.1744 | 0.13182 | 2.1494
150.9499 | 176.196 | 1.1868 | -0.11292 | 2.1753 | 0.13187 | 2.1503
150.9599 | 176.3865 | 1.187 | -0.0054935 | 2.1776 | 0.13189 | 2.1526
150.97 | 176.4684 | 1.1869 | -0.12147 | 2.1786 | 0.13188 | 2.1536
150.98 | 176.5008 | 1.1869 | -0.20936 | 2.179 | 0.13188 | 2.154
150.9899 | 176.4036 | 1.187 | -0.25453 | 2.1778 | 0.13189 | 2.1528
151 | 176.3408 | 1.187 | -0.32778 | 2.177 | 0.13189 | 2.1521
151.01 | 176.2474 | 1.187 | -0.40225 | 2.1759 | 0.13189 | 2.1509
151.0199 | 176.177 | 1.1871 | -0.42056 | 2.175 | 0.13189 | 2.15
151.0299 | 176.1598 | 1.1871 | -0.423 | 2.1748 | 0.1319 | 2.1498
151.04 | 176.1255 | 1.1873 | -0.37051 | 2.1744 | 0.13192 | 2.1494
151.0499 | 176.1789 | 1.1874 | -0.34487 | 2.175 | 0.13193 | 2.1501
151.06 | 176.2036 | 1.1874 | -0.34731 | 2.1754 | 0.13194 | 2.1504
151.0699 | 176.196 | 1.1875 | -0.39126 | 2.1753 | 0.13194 | 2.1503
151.0799 | 176.1998 | 1.1875 | -0.46451 | 2.1753 | 0.13194 | 2.1503
151.0899 | 176.1255 | 1.1877 | -0.37295 | 2.1744 | 0.13196 | 2.1494
151.1 | 176.3065 | 1.188 | -0.086065 | 2.1766 | 0.132 | 2.1516
151.11 | 176.4455 | 1.188 | -0.17518 | 2.1783 | 0.132 | 2.1534
151.1199 | 176.417 | 1.1879 | -0.32045 | 2.178 | 0.13199 | 2.153
151.13 | 176.3979 | 1.1879 | -0.3937 | 2.1778 | 0.13199 | 2.1528
151.1399 | 176.276 | 1.1879 | -0.4816 | 2.1762 | 0.13199 | 2.1513
151.1499 | 176.2398 | 1.1882 | -0.33388 | 2.1758 | 0.13202 | 2.1508
151.16 | 176.396 | 1.1885 | -0.06287 | 2.1777 | 0.13206 | 2.1528
151.1699 | 176.5046 | 1.1885 | -0.12147 | 2.1791 | 0.13206 | 2.1541
151.1799 | 176.5332 | 1.1885 | -0.20936 | 2.1794 | 0.13206 | 2.1544
151.19 | 176.4379 | 1.1885 | -0.28383 | 2.1782 | 0.13206 | 2.1533
151.2 | 176.4322 | 1.1885 | -0.34243 | 2.1782 | 0.13206 | 2.1532
151.2099 | 176.3427 | 1.1885 | -0.43032 | 2.1771 | 0.13206 | 2.1521
151.22 | 176.2665 | 1.1886 | -0.41934 | 2.1761 | 0.13207 | 2.1512
151.23 | 176.3846 | 1.1891 | -0.064091 | 2.1776 | 0.13212 | 2.1526
151.2399 | 176.5503 | 1.1892 | 0.043338 | 2.1796 | 0.13214 | 2.1547
151.2499 | 176.7065 | 1.1892 | -0.087286 | 2.1816 | 0.13213 | 2.1566
151.2599 | 176.6665 | 1.1892 | -0.1471 | 2.1811 | 0.13213 | 2.1561
151.2699 | 176.5865 | 1.1892 | -0.22035 | 2.1801 | 0.13214 | 2.1551
151.28 | 176.5179 | 1.1892 | -0.2936 | 2.1792 | 0.13214 | 2.1543
151.29 | 176.436 | 1.1893 | -0.32534 | 2.1782 | 0.13214 | 2.1532
151.2999 | 176.3884 | 1.1893 | -0.33999 | 2.1776 | 0.13215 | 2.1527
151.3099 | 176.3655 | 1.1894 | -0.31557 | 2.1774 | 0.13216 | 2.1524
151.3199 | 176.3465 | 1.1895 | -0.3351 | 2.1771 | 0.13217 | 2.1521
151.33 | 176.3636 | 1.1896 | -0.36684 | 2.1773 | 0.13217 | 2.1524
151.3399 | 176.3122 | 1.1896 | -0.39736 | 2.1767 | 0.13218 | 2.1517
151.35 | 176.2951 | 1.1896 | -0.4584 | 2.1765 | 0.13218 | 2.1515
151.36 | 176.276 | 1.1898 | -0.32534 | 2.1762 | 0.1322 | 2.1513
151.3699 | 176.3998 | 1.1902 | -0.026247 | 2.1778 | 0.13224 | 2.1528
151.38 | 176.5427 | 1.1902 | -0.1117 | 2.1795 | 0.13224 | 2.1546
151.39 | 176.5427 | 1.1901 | -0.24232 | 2.1795 | 0.13224 | 2.1546
151.4 | 176.5313 | 1.1902 | -0.31679 | 2.1794 | 0.13224 | 2.1544
151.4099 | 176.4532 | 1.1902 | -0.39126 | 2.1784 | 0.13224 | 2.1535
151.4199 | 176.3446 | 1.1902 | -0.46451 | 2.1771 | 0.13224 | 2.1521
151.4299 | 176.3255 | 1.1904 | -0.27284 | 2.1769 | 0.13227 | 2.1519
151.4399 | 176.4646 | 1.1909 | 0.082402 | 2.1786 | 0.13232 | 2.1536
151.4499 | 176.6779 | 1.1909 | 0.051883 | 2.1812 | 0.13232 | 2.1562
151.4599 | 176.7141 | 1.1908 | -0.093389 | 2.1817 | 0.13232 | 2.1567
151.4699 | 176.6417 | 1.1909 | -0.15321 | 2.1808 | 0.13232 | 2.1558
151.48 | 176.5884 | 1.1909 | -0.22768 | 2.1801 | 0.13232 | 2.1551
151.4899 | 176.4874 | 1.1909 | -0.30092 | 2.1789 | 0.13232 | 2.1539
151.4999 | 176.4512 | 1.1909 | -0.33144 | 2.1784 | 0.13233 | 2.1534
151.5099 | 176.3732 | 1.191 | -0.31923 | 2.1774 | 0.13234 | 2.1525
151.52 | 176.3408 | 1.1911 | -0.30703 | 2.177 | 0.13235 | 2.1521
151.5299 | 176.3827 | 1.1912 | -0.26796 | 2.1776 | 0.13236 | 2.1526
151.5399 | 176.3808 | 1.1913 | -0.28505 | 2.1775 | 0.13237 | 2.1526
151.5499 | 176.396 | 1.1913 | -0.31557 | 2.1777 | 0.13237 | 2.1528
151.5599 | 176.3522 | 1.1913 | -0.39004 | 2.1772 | 0.13237 | 2.1522
151.57 | 176.2874 | 1.1914 | -0.46329 | 2.1764 | 0.13237 | 2.1514
151.58 | 176.2817 | 1.1916 | -0.30214 | 2.1763 | 0.1324 | 2.1513
151.5899 | 176.3865 | 1.1919 | -0.056766 | 2.1776 | 0.13243 | 2.1526
151.5999 | 176.5865 | 1.1919 | -0.17396 | 2.1801 | 0.13243 | 2.1551
151.6099 | 176.5941 | 1.1918 | -0.27529 | 2.1802 | 0.13243 | 2.1552
151.6199 | 176.5027 | 1.1919 | -0.34853 | 2.179 | 0.13243 | 2.1541
151.6299 | 176.4341 | 1.1919 | -0.42178 | 2.1782 | 0.13243 | 2.1532
151.6399 | 176.3198 | 1.1919 | -0.45352 | 2.1768 | 0.13244 | 2.1518
151.6499 | 176.3808 | 1.1923 | -0.11048 | 2.1775 | 0.13248 | 2.1526
151.6599 | 176.596 | 1.1926 | 0.038454 | 2.1802 | 0.13251 | 2.1552
151.6699 | 176.7675 | 1.1925 | -0.064091 | 2.1823 | 0.1325 | 2.1573
151.68 | 176.7579 | 1.1925 | -0.15199 | 2.1822 | 0.1325 | 2.1572
151.69 | 176.6779 | 1.1925 | -0.2118 | 2.1812 | 0.1325 | 2.1562
151.6999 | 176.5998 | 1.1926 | -0.28505 | 2.1802 | 0.13251 | 2.1553
151.71 | 176.5465 | 1.1926 | -0.28871 | 2.1796 | 0.13251 | 2.1546
151.72 | 176.5008 | 1.1927 | -0.24965 | 2.179 | 0.13253 | 2.154
151.7299 | 176.5294 | 1.1929 | -0.16908 | 2.1794 | 0.13254 | 2.1544
151.7399 | 176.5598 | 1.193 | -0.11658 | 2.1798 | 0.13256 | 2.1548
151.7499 | 176.617 | 1.1931 | -0.1471 | 2.1805 | 0.13256 | 2.1555
151.7599 | 176.6075 | 1.1931 | -0.22035 | 2.1803 | 0.13257 | 2.1554
151.7699 | 176.5446 | 1.1931 | -0.25209 | 2.1796 | 0.13257 | 2.1546
151.78 | 176.5274 | 1.1932 | -0.26918 | 2.1794 | 0.13258 | 2.1544
151.79 | 176.4817 | 1.1933 | -0.26064 | 2.1788 | 0.13259 | 2.1538
151.7999 | 176.4989 | 1.1933 | -0.29116 | 2.179 | 0.13259 | 2.154
151.8099 | 176.4798 | 1.1934 | -0.33632 | 2.1788 | 0.1326 | 2.1538
151.8199 | 176.417 | 1.1934 | -0.39614 | 2.178 | 0.1326 | 2.153
151.83 | 176.3979 | 1.1934 | -0.45596 | 2.1778 | 0.1326 | 2.1528
151.8399 | 176.3579 | 1.1937 | -0.22401 | 2.1773 | 0.13264 | 2.1523
151.85 | 176.5008 | 1.1939 | -0.06287 | 2.179 | 0.13266 | 2.154
151.86 | 176.6227 | 1.1939 | -0.19227 | 2.1805 | 0.13265 | 2.1556
151.8699 | 176.5808 | 1.1939 | -0.28017 | 2.18 | 0.13265 | 2.155
151.88 | 176.5751 | 1.1939 | -0.36806 | 2.1799 | 0.13265 | 2.155
151.89 | 176.4455 | 1.1939 | -0.45596 | 2.1783 | 0.13265 | 2.1534
151.9 | 176.3998 | 1.194 | -0.45962 | 2.1778 | 0.13266 | 2.1528
151.9099 | 176.4455 | 1.1944 | -0.060428 | 2.1783 | 0.13271 | 2.1534
151.9199 | 176.6817 | 1.1946 | 0.073857 | 2.1813 | 0.13274 | 2.1563
151.9299 | 176.8646 | 1.1946 | -0.084844 | 2.1835 | 0.13273 | 2.1585
151.9399 | 176.8208 | 1.1946 | -0.17274 | 2.183 | 0.13273 | 2.158
151.9499 | 176.7675 | 1.1946 | -0.23256 | 2.1823 | 0.13273 | 2.1573
151.96 | 176.6551 | 1.1946 | -0.32045 | 2.1809 | 0.13273 | 2.156
151.97 | 176.5408 | 1.1946 | -0.36684 | 2.1795 | 0.13273 | 2.1545
151.98 | 176.5179 | 1.1947 | -0.38393 | 2.1792 | 0.13274 | 2.1543
151.99 | 176.4608 | 1.1947 | -0.3876 | 2.1785 | 0.13275 | 2.1536
152 | 176.457 | 1.1948 | -0.39126 | 2.1785 | 0.13276 | 2.1535
152.0099 | 176.4475 | 1.1949 | -0.38149 | 2.1784 | 0.13277 | 2.1534
152.0199 | 176.4532 | 1.195 | -0.41323 | 2.1784 | 0.13277 | 2.1535
152.0299 | 176.4475 | 1.195 | -0.44619 | 2.1784 | 0.13278 | 2.1534
152.0399 | 176.4132 | 1.1953 | -0.27162 | 2.1779 | 0.13281 | 2.153
152.0499 | 176.5979 | 1.1955 | -0.066532 | 2.1802 | 0.13284 | 2.1552
152.0599 | 176.7199 | 1.1954 | -0.20936 | 2.1817 | 0.13283 | 2.1568
152.0699 | 176.6722 | 1.1954 | -0.35342 | 2.1811 | 0.13282 | 2.1562
152.0799 | 176.6455 | 1.1954 | -0.42788 | 2.1808 | 0.13282 | 2.1558
152.09 | 176.5103 | 1.1955 | -0.44619 | 2.1791 | 0.13283 | 2.1542
152.1 | 176.5179 | 1.1958 | -0.18739 | 2.1792 | 0.13287 | 2.1543
152.1099 | 176.6475 | 1.196 | -0.10804 | 2.1808 | 0.13288 | 2.1559
152.12 | 176.7256 | 1.1959 | -0.24965 | 2.1818 | 0.13288 | 2.1568
152.1299 | 176.6913 | 1.1959 | -0.33754 | 2.1814 | 0.13288 | 2.1564
152.1399 | 176.5865 | 1.1959 | -0.41079 | 2.1801 | 0.13288 | 2.1551
152.1499 | 176.5484 | 1.196 | -0.44375 | 2.1796 | 0.13289 | 2.1546
152.1599 | 176.5579 | 1.1963 | -0.14344 | 2.1797 | 0.13293 | 2.1548
152.1699 | 176.7027 | 1.1965 | -0.020143 | 2.1815 | 0.13295 | 2.1565
152.18 | 176.7903 | 1.1965 | -0.12147 | 2.1826 | 0.13294 | 2.1576
152.19 | 176.7579 | 1.1965 | -0.18129 | 2.1822 | 0.13295 | 2.1572
152.1999 | 176.7427 | 1.1965 | -0.26918 | 2.182 | 0.13295 | 2.157
152.2099 | 176.6741 | 1.1965 | -0.34365 | 2.1812 | 0.13295 | 2.1562
152.22 | 176.596 | 1.1966 | -0.37417 | 2.1802 | 0.13295 | 2.1552
152.2299 | 176.5408 | 1.1966 | -0.37661 | 2.1795 | 0.13296 | 2.1545
152.24 | 176.5084 | 1.1968 | -0.35219 | 2.1791 | 0.13297 | 2.1541
152.25 | 176.5274 | 1.1969 | -0.31313 | 2.1794 | 0.13298 | 2.1544
152.2599 | 176.5427 | 1.1969 | -0.31435 | 2.1795 | 0.13299 | 2.1546
152.2699 | 176.5313 | 1.197 | -0.3583 | 2.1794 | 0.133 | 2.1544
152.2799 | 176.5294 | 1.197 | -0.44619 | 2.1794 | 0.133 | 2.1544
152.2899 | 176.436 | 1.1972 | -0.34243 | 2.1782 | 0.13302 | 2.1532
152.2999 | 176.6151 | 1.1975 | -0.098273 | 2.1804 | 0.13305 | 2.1555
152.31 | 176.6951 | 1.1974 | -0.21303 | 2.1814 | 0.13305 | 2.1564
152.3199 | 176.676 | 1.1974 | -0.33022 | 2.1812 | 0.13305 | 2.1562
152.3299 | 176.6513 | 1.1974 | -0.40347 | 2.1809 | 0.13305 | 2.1559
152.34 | 176.5217 | 1.1974 | -0.47793 | 2.1793 | 0.13305 | 2.1543
152.35 | 176.5065 | 1.1977 | -0.27529 | 2.1791 | 0.13308 | 2.1541
152.3599 | 176.6265 | 1.1979 | -0.098273 | 2.1806 | 0.1331 | 2.1556
152.37 | 176.7351 | 1.1979 | -0.21303 | 2.1819 | 0.1331 | 2.1569
152.3799 | 176.7389 | 1.1979 | -0.28627 | 2.182 | 0.1331 | 2.157
152.3899 | 176.6494 | 1.1979 | -0.37417 | 2.1809 | 0.1331 | 2.1559
152.4 | 176.5922 | 1.1979 | -0.46206 | 2.1802 | 0.1331 | 2.1552
152.41 | 176.516 | 1.198 | -0.46573 | 2.1792 | 0.13311 | 2.1542
152.4199 | 176.5598 | 1.1985 | -0.053104 | 2.1798 | 0.13316 | 2.1548
152.4299 | 176.7732 | 1.1987 | 0.067753 | 2.1824 | 0.13318 | 2.1574
152.44 | 176.9046 | 1.1986 | -0.1056 | 2.184 | 0.13317 | 2.159
152.45 | 176.9027 | 1.1986 | -0.19471 | 2.184 | 0.13317 | 2.159
152.4599 | 176.8227 | 1.1986 | -0.23988 | 2.183 | 0.13318 | 2.158
152.4699 | 176.7465 | 1.1986 | -0.32778 | 2.1821 | 0.13318 | 2.1571
152.4799 | 176.7122 | 1.1986 | -0.38638 | 2.1816 | 0.13318 | 2.1567
152.4899 | 176.5865 | 1.1987 | -0.41567 | 2.1801 | 0.13318 | 2.1551
152.4999 | 176.5427 | 1.1987 | -0.43399 | 2.1795 | 0.13319 | 2.1546
152.51 | 176.5122 | 1.1988 | -0.43887 | 2.1792 | 0.1332 | 2.1542
152.5199 | 176.4836 | 1.1989 | -0.44497 | 2.1788 | 0.13321 | 2.1538
152.53 | 176.5122 | 1.199 | -0.44864 | 2.1792 | 0.13322 | 2.1542
152.54 | 176.5713 | 1.1993 | -0.16297 | 2.1799 | 0.13326 | 2.1549
152.55 | 176.7199 | 1.1994 | -0.13978 | 2.1817 | 0.13327 | 2.1568
152.5599 | 176.7827 | 1.1993 | -0.29848 | 2.1825 | 0.13326 | 2.1575
152.57 | 176.7294 | 1.1993 | -0.37173 | 2.1818 | 0.13326 | 2.1569
152.58 | 176.6894 | 1.1993 | -0.45962 | 2.1813 | 0.13326 | 2.1564
152.5899 | 176.5713 | 1.1996 | -0.32412 | 2.1799 | 0.13328 | 2.1549
152.5999 | 176.7008 | 1.1999 | -0.066532 | 2.1815 | 0.13332 | 2.1565
152.6099 | 176.8227 | 1.1999 | -0.13978 | 2.183 | 0.13332 | 2.158
152.6199 | 176.8341 | 1.1999 | -0.22768 | 2.1831 | 0.13332 | 2.1582
152.63 | 176.8227 | 1.1999 | -0.30092 | 2.183 | 0.13332 | 2.158
152.6399 | 176.716 | 1.1999 | -0.38882 | 2.1817 | 0.13332 | 2.1567
152.6499 | 176.6646 | 1.1999 | -0.44864 | 2.181 | 0.13332 | 2.1561
152.66 | 176.6094 | 1.2001 | -0.30092 | 2.1804 | 0.13335 | 2.1554
152.6699 | 176.7294 | 1.2005 | 0.012818 | 2.1818 | 0.13339 | 2.1569
152.6799 | 176.9122 | 1.2006 | 0.022584 | 2.1841 | 0.1334 | 2.1591
152.6899 | 176.9408 | 1.2006 | -0.093389 | 2.1845 | 0.1334 | 2.1595
152.7 | 176.9427 | 1.2006 | -0.15321 | 2.1845 | 0.1334 | 2.1595
152.71 | 176.8627 | 1.2006 | -0.2411 | 2.1835 | 0.1334 | 2.1585
152.7199 | 176.7827 | 1.2006 | -0.28627 | 2.1825 | 0.1334 | 2.1575
152.73 | 176.7541 | 1.2007 | -0.30458 | 2.1821 | 0.13341 | 2.1572
152.74 | 176.697 | 1.2008 | -0.3229 | 2.1814 | 0.13342 | 2.1565
152.7499 | 176.6913 | 1.2008 | -0.32656 | 2.1814 | 0.13342 | 2.1564
152.7599 | 176.6722 | 1.2009 | -0.34365 | 2.1811 | 0.13343 | 2.1562
152.77 | 176.6189 | 1.2009 | -0.40469 | 2.1805 | 0.13343 | 2.1555
152.7799 | 176.6113 | 1.2009 | -0.46329 | 2.1804 | 0.13343 | 2.1554
152.7899 | 176.5446 | 1.2011 | -0.3583 | 2.1796 | 0.13346 | 2.1546
152.8 | 176.697 | 1.2014 | -0.099493 | 2.1814 | 0.13349 | 2.1565
152.81 | 176.8284 | 1.2014 | -0.16053 | 2.1831 | 0.13349 | 2.1581
152.82 | 176.8132 | 1.2014 | -0.27529 | 2.1829 | 0.13349 | 2.1579
152.8299 | 176.8036 | 1.2014 | -0.36318 | 2.1828 | 0.13349 | 2.1578
152.84 | 176.7084 | 1.2014 | -0.43643 | 2.1816 | 0.13349 | 2.1566
152.85 | 176.6551 | 1.2014 | -0.50967 | 2.1809 | 0.13349 | 2.156
152.86 | 176.5884 | 1.2018 | -0.27773 | 2.1801 | 0.13353 | 2.1551
152.8699 | 176.7522 | 1.2021 | 0.021364 | 2.1821 | 0.13357 | 2.1572
152.88 | 176.9979 | 1.2021 | -0.038454 | 2.1852 | 0.13357 | 2.1602
152.8899 | 176.9884 | 1.2021 | -0.13856 | 2.185 | 0.13357 | 2.1601
152.8999 | 176.9484 | 1.2021 | -0.2118 | 2.1845 | 0.13357 | 2.1596
152.91 | 176.8875 | 1.2021 | -0.28627 | 2.1838 | 0.13357 | 2.1588
152.9199 | 176.7884 | 1.2022 | -0.31679 | 2.1826 | 0.13357 | 2.1576
152.93 | 176.7675 | 1.2022 | -0.33388 | 2.1823 | 0.13358 | 2.1573
152.94 | 176.7122 | 1.2023 | -0.30703 | 2.1816 | 0.13359 | 2.1567
152.95 | 176.7351 | 1.2024 | -0.28139 | 2.1819 | 0.1336 | 2.1569
152.9599 | 176.7313 | 1.2025 | -0.28383 | 2.1819 | 0.13361 | 2.1569
152.9699 | 176.7256 | 1.2026 | -0.30092 | 2.1818 | 0.13362 | 2.1568
152.9799 | 176.7275 | 1.2026 | -0.36074 | 2.1818 | 0.13362 | 2.1568
152.9899 | 176.6494 | 1.2026 | -0.41934 | 2.1809 | 0.13362 | 2.1559
152.9999 | 176.6322 | 1.2027 | -0.45108 | 2.1806 | 0.13363 | 2.1557
153.01 | 176.596 | 1.2028 | -0.37051 | 2.1802 | 0.13365 | 2.1552
153.02 | 176.7313 | 1.2032 | -0.097052 | 2.1819 | 0.13369 | 2.1569
153.03 | 176.8951 | 1.2032 | -0.17152 | 2.1839 | 0.13368 | 2.1589
153.0399 | 176.8798 | 1.2031 | -0.2997 | 2.1837 | 0.13368 | 2.1587
153.0499 | 176.838 | 1.2031 | -0.35952 | 2.1832 | 0.13368 | 2.1582
153.06 | 176.7579 | 1.2031 | -0.44742 | 2.1822 | 0.13368 | 2.1572
153.07 | 176.6722 | 1.2033 | -0.32778 | 2.1811 | 0.1337 | 2.1562
153.0799 | 176.7903 | 1.2036 | -0.097052 | 2.1826 | 0.13374 | 2.1576
153.0899 | 176.916 | 1.2037 | -0.15809 | 2.1841 | 0.13374 | 2.1592
153.0999 | 176.9351 | 1.2037 | -0.23134 | 2.1844 | 0.13374 | 2.1594
153.11 | 176.8741 | 1.2037 | -0.3058 | 2.1836 | 0.13374 | 2.1587
153.12 | 176.7865 | 1.2037 | -0.3937 | 2.1825 | 0.13374 | 2.1576
153.1299 | 176.7656 | 1.2037 | -0.45352 | 2.1823 | 0.13374 | 2.1573
153.14 | 176.697 | 1.204 | -0.20814 | 2.1814 | 0.13378 | 2.1565
153.15 | 176.8798 | 1.2044 | 0.07874 | 2.1837 | 0.13382 | 2.1587
153.1599 | 177.1046 | 1.2044 | 0.032351 | 2.1865 | 0.13382 | 2.1615
153.1699 | 177.1256 | 1.2044 | -0.068974 | 2.1867 | 0.13382 | 2.1618
153.1799 | 177.0913 | 1.2044 | -0.12879 | 2.1863 | 0.13382 | 2.1613
153.19 | 177.0055 | 1.2044 | -0.20204 | 2.1853 | 0.13382 | 2.1603
153.1999 | 176.9579 | 1.2044 | -0.24721 | 2.1847 | 0.13383 | 2.1597
153.21 | 176.8818 | 1.2045 | -0.25087 | 2.1837 | 0.13383 | 2.1588
153.22 | 176.8513 | 1.2046 | -0.25453 | 2.1833 | 0.13385 | 2.1584
153.2299 | 176.8741 | 1.2047 | -0.25697 | 2.1836 | 0.13385 | 2.1587
153.24 | 176.836 | 1.2047 | -0.25942 | 2.1832 | 0.13386 | 2.1582
153.25 | 176.8513 | 1.2048 | -0.31923 | 2.1833 | 0.13386 | 2.1584
153.2599 | 176.8036 | 1.2048 | -0.36318 | 2.1828 | 0.13387 | 2.1578
153.2699 | 176.7618 | 1.2048 | -0.40835 | 2.1822 | 0.13387 | 2.1573
153.28 | 176.737 | 1.2049 | -0.44009 | 2.1819 | 0.13388 | 2.157
153.29 | 176.6798 | 1.2049 | -0.45718 | 2.1812 | 0.13388 | 2.1563
153.3 | 176.6932 | 1.2051 | -0.40591 | 2.1814 | 0.1339 | 2.1564
153.3099 | 176.7846 | 1.2055 | -0.079961 | 2.1825 | 0.13394 | 2.1576
153.32 | 176.9637 | 1.2056 | -0.044558 | 2.1847 | 0.13395 | 2.1598
153.33 | 177.0894 | 1.2056 | -0.16053 | 2.1863 | 0.13395 | 2.1613
153.34 | 177.0665 | 1.2056 | -0.23378 | 2.186 | 0.13395 | 2.161
153.3499 | 177.0094 | 1.2056 | -0.29238 | 2.1853 | 0.13395 | 2.1603
153.3599 | 176.9122 | 1.2056 | -0.35219 | 2.1841 | 0.13396 | 2.1591
153.3699 | 176.8189 | 1.2056 | -0.38271 | 2.1829 | 0.13396 | 2.158
153.3799 | 176.8208 | 1.2057 | -0.38638 | 2.183 | 0.13397 | 2.158
153.3899 | 176.7789 | 1.2058 | -0.34731 | 2.1825 | 0.13398 | 2.1575
153.4 | 176.8246 | 1.206 | -0.25453 | 2.183 | 0.134 | 2.158
153.4099 | 176.8798 | 1.2062 | -0.17396 | 2.1837 | 0.13402 | 2.1587
153.42 | 176.9446 | 1.2063 | -0.16297 | 2.1845 | 0.13403 | 2.1595
153.43 | 176.9808 | 1.2063 | -0.20692 | 2.1849 | 0.13403 | 2.16
153.4399 | 176.937 | 1.2063 | -0.28017 | 2.1844 | 0.13403 | 2.1594
153.4499 | 176.937 | 1.2063 | -0.31069 | 2.1844 | 0.13404 | 2.1594
153.4599 | 176.8932 | 1.2064 | -0.31313 | 2.1839 | 0.13405 | 2.1589
153.47 | 176.8551 | 1.2065 | -0.30214 | 2.1834 | 0.13406 | 2.1584
153.48 | 176.8875 | 1.2066 | -0.3058 | 2.1838 | 0.13406 | 2.1588
153.4899 | 176.8551 | 1.2066 | -0.35097 | 2.1834 | 0.13407 | 2.1584
153.4999 | 176.8417 | 1.2066 | -0.42422 | 2.1832 | 0.13407 | 2.1583
153.51 | 176.7808 | 1.2067 | -0.45474 | 2.1825 | 0.13407 | 2.1575
153.5199 | 176.777 | 1.207 | -0.16908 | 2.1824 | 0.13411 | 2.1575
153.53 | 176.977 | 1.2072 | -0.075078 | 2.1849 | 0.13413 | 2.1599
153.54 | 177.0646 | 1.2071 | -0.22157 | 2.186 | 0.13413 | 2.161
153.5499 | 177.0437 | 1.2071 | -0.30947 | 2.1857 | 0.13413 | 2.1607
153.5599 | 176.9617 | 1.2071 | -0.38271 | 2.1847 | 0.13413 | 2.1597
153.5699 | 176.8513 | 1.2071 | -0.47061 | 2.1833 | 0.13413 | 2.1584
153.5799 | 176.8055 | 1.2072 | -0.51578 | 2.1828 | 0.13413 | 2.1578
153.59 | 176.7979 | 1.2076 | -0.15809 | 2.1827 | 0.13418 | 2.1577
153.6 | 177.0798 | 1.2079 | 0.032351 | 2.1862 | 0.13421 | 2.1612
153.6099 | 177.1884 | 1.2078 | -0.068974 | 2.1875 | 0.1342 | 2.1625
153.62 | 177.1618 | 1.2078 | -0.15687 | 2.1872 | 0.1342 | 2.1622
153.63 | 177.118 | 1.2078 | -0.23012 | 2.1866 | 0.13421 | 2.1617
153.6399 | 177.0379 | 1.2079 | -0.28993 | 2.1857 | 0.13421 | 2.1607
153.6499 | 176.9637 | 1.2079 | -0.34975 | 2.1847 | 0.13421 | 2.1598
153.66 | 176.9103 | 1.2079 | -0.39492 | 2.1841 | 0.13421 | 2.1591
153.6699 | 176.8437 | 1.208 | -0.36806 | 2.1833 | 0.13423 | 2.1583
153.6799 | 176.8684 | 1.2081 | -0.33022 | 2.1836 | 0.13424 | 2.1586
153.69 | 176.8684 | 1.2083 | -0.27651 | 2.1836 | 0.13425 | 2.1586
153.7 | 176.9179 | 1.2083 | -0.27895 | 2.1842 | 0.13426 | 2.1592
153.7099 | 176.9294 | 1.2084 | -0.33754 | 2.1843 | 0.13426 | 2.1593
153.7199 | 176.8913 | 1.2084 | -0.39736 | 2.1838 | 0.13426 | 2.1589
153.73 | 176.8627 | 1.2084 | -0.47183 | 2.1835 | 0.13427 | 2.1585
153.7399 | 176.7846 | 1.2086 | -0.38027 | 2.1825 | 0.13428 | 2.1576
153.7499 | 176.9446 | 1.2089 | -0.079961 | 2.1845 | 0.13432 | 2.1595
153.7599 | 177.1294 | 1.2089 | -0.16786 | 2.1868 | 0.13432 | 2.1618
153.7699 | 177.0894 | 1.2089 | -0.29604 | 2.1863 | 0.13432 | 2.1613
153.78 | 177.036 | 1.2089 | -0.37051 | 2.1856 | 0.13432 | 2.1607
153.7899 | 176.9637 | 1.2089 | -0.4584 | 2.1847 | 0.13432 | 2.1598
153.7999 | 176.9065 | 1.2089 | -0.47549 | 2.184 | 0.13433 | 2.1591
153.8099 | 176.9084 | 1.2093 | -0.14832 | 2.1841 | 0.13437 | 2.1591
153.82 | 177.0665 | 1.2095 | -0.070195 | 2.186 | 0.13439 | 2.161
153.8299 | 177.1637 | 1.2094 | -0.20204 | 2.1872 | 0.13438 | 2.1622
153.8399 | 177.1237 | 1.2095 | -0.27529 | 2.1867 | 0.13438 | 2.1617
153.85 | 177.0875 | 1.2095 | -0.3351 | 2.1863 | 0.13439 | 2.1613
153.8599 | 176.9808 | 1.2095 | -0.423 | 2.1849 | 0.13439 | 2.16
153.87 | 176.8894 | 1.2095 | -0.49625 | 2.1838 | 0.13439 | 2.1588
153.8799 | 176.9141 | 1.2099 | -0.19471 | 2.1841 | 0.13443 | 2.1592
153.89 | 177.0437 | 1.2101 | -0.0042727 | 2.1857 | 0.13446 | 2.1607
153.9 | 177.1923 | 1.2101 | -0.13368 | 2.1876 | 0.13445 | 2.1626
153.91 | 177.2075 | 1.2101 | -0.20692 | 2.1877 | 0.13445 | 2.1628
153.9199 | 177.118 | 1.2101 | -0.28017 | 2.1866 | 0.13445 | 2.1617
153.9299 | 177.0684 | 1.2101 | -0.33999 | 2.186 | 0.13446 | 2.1611
153.9399 | 176.9751 | 1.2101 | -0.42788 | 2.1849 | 0.13446 | 2.1599
153.95 | 176.9255 | 1.2102 | -0.45962 | 2.1843 | 0.13446 | 2.1593
153.9599 | 176.9389 | 1.2105 | -0.15931 | 2.1844 | 0.1345 | 2.1595
153.97 | 177.057 | 1.2106 | -0.1349 | 2.1859 | 0.13451 | 2.1609
153.98 | 177.118 | 1.2106 | -0.29238 | 2.1866 | 0.13451 | 2.1617
153.99 | 177.0551 | 1.2106 | -0.36562 | 2.1859 | 0.13451 | 2.1609
153.9999 | 176.9999 | 1.2106 | -0.45352 | 2.1852 | 0.13451 | 2.1602
154.01 | 176.9199 | 1.2107 | -0.38882 | 2.1842 | 0.13452 | 2.1592
154.02 | 176.937 | 1.211 | -0.17274 | 2.1844 | 0.13455 | 2.1594
154.0299 | 177.0741 | 1.211 | -0.25942 | 2.1861 | 0.13455 | 2.1611
154.0399 | 177.0189 | 1.211 | -0.36074 | 2.1854 | 0.13455 | 2.1604
154.0499 | 176.9846 | 1.211 | -0.44864 | 2.185 | 0.13455 | 2.16
154.0599 | 176.9103 | 1.2111 | -0.38393 | 2.1841 | 0.13457 | 2.1591
154.07 | 177.0055 | 1.2115 | -0.098273 | 2.1853 | 0.13461 | 2.1603
154.08 | 177.1827 | 1.2115 | -0.13001 | 2.1874 | 0.13461 | 2.1625
154.0899 | 177.1884 | 1.2115 | -0.21791 | 2.1875 | 0.13461 | 2.1625
154.1 | 177.1694 | 1.2115 | -0.29116 | 2.1873 | 0.13461 | 2.1623
154.11 | 177.0818 | 1.2115 | -0.37905 | 2.1862 | 0.13461 | 2.1612
154.1199 | 176.9846 | 1.2115 | -0.43887 | 2.185 | 0.13461 | 2.16
154.1299 | 176.9541 | 1.2117 | -0.34731 | 2.1846 | 0.13463 | 2.1596
154.1399 | 177.0189 | 1.2121 | -0.032351 | 2.1854 | 0.13468 | 2.1604
154.1499 | 177.2589 | 1.2122 | -0.022584 | 2.1884 | 0.13468 | 2.1634
154.16 | 177.3103 | 1.2121 | -0.13734 | 2.189 | 0.13468 | 2.164
154.1699 | 177.238 | 1.2121 | -0.19593 | 2.1881 | 0.13468 | 2.1631
154.18 | 177.1941 | 1.2122 | -0.2704 | 2.1876 | 0.13468 | 2.1626
154.1899 | 177.0856 | 1.2122 | -0.3583 | 2.1862 | 0.13468 | 2.1613
154.2 | 177.0208 | 1.2122 | -0.40347 | 2.1854 | 0.13469 | 2.1605
154.21 | 176.9446 | 1.2122 | -0.46451 | 2.1845 | 0.13469 | 2.1595
154.2199 | 176.8646 | 1.2123 | -0.4816 | 2.1835 | 0.1347 | 2.1585
154.23 | 176.8684 | 1.2124 | -0.47061 | 2.1836 | 0.13471 | 2.1586
154.2399 | 176.8341 | 1.2124 | -0.4584 | 2.1831 | 0.13472 | 2.1582
154.2499 | 176.8646 | 1.2125 | -0.47549 | 2.1835 | 0.13472 | 2.1585
154.26 | 176.857 | 1.2127 | -0.35464 | 2.1834 | 0.13475 | 2.1584
154.27 | 177.0075 | 1.213 | -0.095831 | 2.1853 | 0.13478 | 2.1603
154.28 | 177.1979 | 1.213 | -0.15443 | 2.1876 | 0.13478 | 2.1627
154.29 | 177.1941 | 1.213 | -0.28383 | 2.1876 | 0.13478 | 2.1626
154.3 | 177.1618 | 1.213 | -0.35708 | 2.1872 | 0.13478 | 2.1622
154.3099 | 177.0665 | 1.213 | -0.43032 | 2.186 | 0.13478 | 2.161
154.3199 | 176.9561 | 1.2131 | -0.47549 | 2.1846 | 0.13478 | 2.1597
154.33 | 176.9903 | 1.2134 | -0.20326 | 2.1851 | 0.13482 | 2.1601
154.34 | 177.0989 | 1.2137 | -0.014039 | 2.1864 | 0.13485 | 2.1614
154.3499 | 177.238 | 1.2137 | -0.10316 | 2.1881 | 0.13485 | 2.1631
154.36 | 177.2018 | 1.2137 | -0.1764 | 2.1877 | 0.13485 | 2.1627
154.37 | 177.1599 | 1.2137 | -0.25087 | 2.1872 | 0.13485 | 2.1622
154.3799 | 177.1237 | 1.2137 | -0.32412 | 2.1867 | 0.13485 | 2.1617
154.39 | 177.0418 | 1.2137 | -0.38271 | 2.1857 | 0.13486 | 2.1607
154.4 | 176.9789 | 1.2138 | -0.41445 | 2.1849 | 0.13486 | 2.1599
154.4099 | 176.9313 | 1.2138 | -0.41567 | 2.1843 | 0.13487 | 2.1594
154.42 | 176.8818 | 1.2139 | -0.37661 | 2.1837 | 0.13488 | 2.1588
154.4299 | 176.9027 | 1.214 | -0.36562 | 2.184 | 0.13489 | 2.159
154.4399 | 176.8798 | 1.2141 | -0.36806 | 2.1837 | 0.1349 | 2.1587
154.45 | 176.9008 | 1.2141 | -0.42788 | 2.184 | 0.1349 | 2.159
154.46 | 176.8646 | 1.2142 | -0.45962 | 2.1835 | 0.13491 | 2.1585
154.4699 | 176.8798 | 1.2145 | -0.17518 | 2.1837 | 0.13495 | 2.1587
154.4799 | 177.0856 | 1.2146 | -0.13734 | 2.1862 | 0.13496 | 2.1613
154.49 | 177.137 | 1.2146 | -0.2936 | 2.1869 | 0.13495 | 2.1619
154.4999 | 177.1084 | 1.2146 | -0.36684 | 2.1865 | 0.13495 | 2.1615
154.51 | 177.017 | 1.2146 | -0.45474 | 2.1854 | 0.13495 | 2.1604
154.5199 | 176.9255 | 1.2147 | -0.43032 | 2.1843 | 0.13496 | 2.1593
154.53 | 176.9999 | 1.2151 | -0.13123 | 2.1852 | 0.13501 | 2.1602
154.5399 | 177.1427 | 1.2152 | -0.09461 | 2.1869 | 0.13502 | 2.162
154.55 | 177.2189 | 1.2151 | -0.21058 | 2.1879 | 0.13501 | 2.1629
154.56 | 177.1999 | 1.2151 | -0.2704 | 2.1877 | 0.13502 | 2.1627
154.5699 | 177.116 | 1.2151 | -0.3583 | 2.1866 | 0.13502 | 2.1616
154.5799 | 177.0703 | 1.2152 | -0.41812 | 2.1861 | 0.13502 | 2.1611
154.59 | 176.9979 | 1.2153 | -0.423 | 2.1852 | 0.13503 | 2.1602
154.5999 | 177.0684 | 1.2156 | -0.081182 | 2.186 | 0.13507 | 2.1611
154.61 | 177.2608 | 1.2158 | 0.038454 | 2.1884 | 0.13509 | 2.1634
154.6199 | 177.3503 | 1.2158 | -0.077519 | 2.1895 | 0.13509 | 2.1645
154.6299 | 177.3884 | 1.2158 | -0.15077 | 2.19 | 0.13509 | 2.165
154.64 | 177.2856 | 1.2158 | -0.21058 | 2.1887 | 0.13509 | 2.1637
154.6499 | 177.2265 | 1.2158 | -0.29848 | 2.188 | 0.13509 | 2.163
154.66 | 177.1694 | 1.2159 | -0.31679 | 2.1873 | 0.1351 | 2.1623
154.6699 | 177.097 | 1.216 | -0.32167 | 2.1864 | 0.13511 | 2.1614
154.6799 | 177.0951 | 1.2161 | -0.29726 | 2.1864 | 0.13512 | 2.1614
154.6899 | 177.0665 | 1.2161 | -0.29848 | 2.186 | 0.13513 | 2.161
154.6999 | 177.0722 | 1.2162 | -0.34365 | 2.1861 | 0.13513 | 2.1611
154.71 | 177.0132 | 1.2162 | -0.38882 | 2.1853 | 0.13514 | 2.1604
154.7199 | 176.9484 | 1.2162 | -0.44864 | 2.1845 | 0.13514 | 2.1596
154.7299 | 176.9503 | 1.2164 | -0.39858 | 2.1846 | 0.13515 | 2.1596
154.7399 | 177.0189 | 1.2168 | -0.057987 | 2.1854 | 0.1352 | 2.1604
154.75 | 177.1979 | 1.2168 | -0.089727 | 2.1876 | 0.1352 | 2.1627
154.76 | 177.2532 | 1.2168 | -0.23012 | 2.1883 | 0.1352 | 2.1633
154.77 | 177.2018 | 1.2168 | -0.31923 | 2.1877 | 0.1352 | 2.1627
154.78 | 177.1637 | 1.2168 | -0.39248 | 2.1872 | 0.1352 | 2.1622
154.7899 | 177.0532 | 1.2168 | -0.46573 | 2.1858 | 0.1352 | 2.1609
154.8 | 177.0265 | 1.2171 | -0.26308 | 2.1855 | 0.13523 | 2.1605
154.81 | 177.1656 | 1.2174 | 0.051883 | 2.1872 | 0.13527 | 2.1623
154.8199 | 177.3275 | 1.2175 | 0.034792 | 2.1892 | 0.13528 | 2.1643
154.8299 | 177.3827 | 1.2174 | -0.10682 | 2.1899 | 0.13527 | 2.1649
154.8399 | 177.3313 | 1.2175 | -0.15199 | 2.1893 | 0.13527 | 2.1643
154.85 | 177.2799 | 1.2175 | -0.22645 | 2.1886 | 0.13528 | 2.1637
154.8599 | 177.1941 | 1.2175 | -0.28627 | 2.1876 | 0.13528 | 2.1626
154.87 | 177.1008 | 1.2176 | -0.28993 | 2.1864 | 0.13529 | 2.1615
154.88 | 177.0856 | 1.2177 | -0.2643 | 2.1862 | 0.1353 | 2.1613
154.8899 | 177.0379 | 1.2178 | -0.23988 | 2.1857 | 0.13531 | 2.1607
154.9 | 177.0894 | 1.2179 | -0.24232 | 2.1863 | 0.13532 | 2.1613
154.9099 | 177.0875 | 1.2179 | -0.28749 | 2.1863 | 0.13532 | 2.1613
154.9199 | 177.0456 | 1.2179 | -0.33144 | 2.1857 | 0.13532 | 2.1608
154.93 | 177.0532 | 1.218 | -0.37539 | 2.1858 | 0.13533 | 2.1609
154.9399 | 176.9637 | 1.218 | -0.40591 | 2.1847 | 0.13534 | 2.1598
154.95 | 176.9503 | 1.2181 | -0.42178 | 2.1846 | 0.13534 | 2.1596
154.9599 | 176.9313 | 1.2181 | -0.43887 | 2.1843 | 0.13535 | 2.1594
154.97 | 176.8913 | 1.2182 | -0.4584 | 2.1838 | 0.13536 | 2.1589
154.9799 | 176.9351 | 1.2185 | -0.26796 | 2.1844 | 0.13538 | 2.1594
154.99 | 177.0913 | 1.2187 | -0.077519 | 2.1863 | 0.13541 | 2.1613
155 | 177.278 | 1.2187 | -0.16542 | 2.1886 | 0.13541 | 2.1636
155.0099 | 177.2532 | 1.2187 | -0.25331 | 2.1883 | 0.13541 | 2.1633
155.0199 | 177.1751 | 1.2187 | -0.34121 | 2.1873 | 0.13541 | 2.1624
155.0299 | 177.1313 | 1.2187 | -0.41445 | 2.1868 | 0.13541 | 2.1618
155.04 | 177.0208 | 1.2188 | -0.41812 | 2.1854 | 0.13542 | 2.1605
155.05 | 177.1046 | 1.2192 | -0.047 | 2.1865 | 0.13547 | 2.1615
155.0599 | 177.3084 | 1.2194 | 0.10438 | 2.189 | 0.13549 | 2.164
155.07 | 177.398 | 1.2194 | -0.0091558 | 2.1901 | 0.13549 | 2.1651
155.0799 | 177.4018 | 1.2194 | -0.082402 | 2.1901 | 0.13549 | 2.1652
155.09 | 177.3218 | 1.2194 | -0.15687 | 2.1892 | 0.13549 | 2.1642
155.1 | 177.2894 | 1.2195 | -0.20204 | 2.1888 | 0.1355 | 2.1638
155.1099 | 177.2113 | 1.2195 | -0.2057 | 2.1878 | 0.1355 | 2.1628
155.12 | 177.1789 | 1.2196 | -0.18129 | 2.1874 | 0.13552 | 2.1624
155.13 | 177.2018 | 1.2197 | -0.15443 | 2.1877 | 0.13553 | 2.1627
155.14 | 177.1884 | 1.2198 | -0.16908 | 2.1875 | 0.13553 | 2.1625
155.1499 | 177.1751 | 1.2198 | -0.22768 | 2.1873 | 0.13554 | 2.1624
155.16 | 177.1503 | 1.2199 | -0.25819 | 2.187 | 0.13554 | 2.1621
155.17 | 177.1027 | 1.2199 | -0.28993 | 2.1865 | 0.13555 | 2.1615
155.1799 | 177.1122 | 1.22 | -0.29238 | 2.1866 | 0.13556 | 2.1616
155.19 | 177.0684 | 1.2201 | -0.30825 | 2.186 | 0.13556 | 2.1611
155.2 | 177.057 | 1.2201 | -0.35342 | 2.1859 | 0.13557 | 2.1609
155.2099 | 177.0037 | 1.2201 | -0.41323 | 2.1852 | 0.13557 | 2.1603
155.22 | 176.9465 | 1.2202 | -0.44375 | 2.1845 | 0.13557 | 2.1595
155.2299 | 176.9865 | 1.2205 | -0.18495 | 2.185 | 0.13561 | 2.16
155.24 | 177.116 | 1.2207 | -0.07874 | 2.1866 | 0.13563 | 2.1616
155.25 | 177.2132 | 1.2206 | -0.19593 | 2.1878 | 0.13563 | 2.1628
155.26 | 177.177 | 1.2206 | -0.28261 | 2.1874 | 0.13563 | 2.1624
155.27 | 177.1218 | 1.2206 | -0.35586 | 2.1867 | 0.13563 | 2.1617
155.2799 | 177.0684 | 1.2206 | -0.44375 | 2.186 | 0.13563 | 2.1611
155.29 | 176.9446 | 1.2207 | -0.49014 | 2.1845 | 0.13563 | 2.1595
155.2999 | 176.9827 | 1.2212 | -0.090948 | 2.185 | 0.13568 | 2.16
155.3099 | 177.2227 | 1.2214 | 0.1117 | 2.1879 | 0.13571 | 2.163
155.32 | 177.3732 | 1.2213 | -0.057987 | 2.1898 | 0.1357 | 2.1648
155.33 | 177.3484 | 1.2213 | -0.16175 | 2.1895 | 0.1357 | 2.1645
155.3399 | 177.2627 | 1.2213 | -0.235 | 2.1884 | 0.1357 | 2.1635
155.3499 | 177.1923 | 1.2213 | -0.2936 | 2.1876 | 0.1357 | 2.1626
155.36 | 177.1256 | 1.2214 | -0.35342 | 2.1867 | 0.13571 | 2.1618
155.3699 | 177.0341 | 1.2214 | -0.36929 | 2.1856 | 0.13571 | 2.1606
155.38 | 177.0208 | 1.2215 | -0.37173 | 2.1854 | 0.13572 | 2.1605
155.3899 | 176.9789 | 1.2216 | -0.37295 | 2.1849 | 0.13573 | 2.1599
155.3999 | 176.9922 | 1.2216 | -0.40591 | 2.1851 | 0.13574 | 2.1601
155.41 | 176.9579 | 1.2217 | -0.42544 | 2.1847 | 0.13574 | 2.1597
155.42 | 176.916 | 1.2219 | -0.35952 | 2.1841 | 0.13576 | 2.1592
155.4299 | 177.0608 | 1.2222 | -0.087286 | 2.1859 | 0.1358 | 2.161
155.4399 | 177.1522 | 1.2222 | -0.17518 | 2.1871 | 0.1358 | 2.1621
155.4499 | 177.2056 | 1.2221 | -0.34609 | 2.1877 | 0.13579 | 2.1627
155.46 | 177.1218 | 1.2221 | -0.41934 | 2.1867 | 0.13579 | 2.1617
155.4699 | 177.0341 | 1.2221 | -0.46573 | 2.1856 | 0.13579 | 2.1606
155.48 | 177.0589 | 1.2225 | -0.19227 | 2.1859 | 0.13583 | 2.1609
155.4899 | 177.1427 | 1.2226 | -0.099493 | 2.1869 | 0.13585 | 2.162
155.4999 | 177.2037 | 1.2226 | -0.2289 | 2.1877 | 0.13584 | 2.1627
155.51 | 177.1903 | 1.2226 | -0.31679 | 2.1875 | 0.13584 | 2.1626
155.52 | 177.1027 | 1.2226 | -0.40469 | 2.1865 | 0.13584 | 2.1615
155.5299 | 177.0646 | 1.2226 | -0.45108 | 2.186 | 0.13585 | 2.161
155.54 | 177.036 | 1.223 | -0.14955 | 2.1856 | 0.13589 | 2.1607
155.55 | 177.2075 | 1.2232 | -0.0018312 | 2.1877 | 0.13591 | 2.1628
155.5599 | 177.3446 | 1.2232 | -0.10438 | 2.1894 | 0.13591 | 2.1645
155.57 | 177.2894 | 1.2232 | -0.17762 | 2.1888 | 0.13591 | 2.1638
155.5799 | 177.278 | 1.2232 | -0.26552 | 2.1886 | 0.13591 | 2.1636
155.5899 | 177.1941 | 1.2232 | -0.32534 | 2.1876 | 0.13591 | 2.1626
155.6 | 177.1503 | 1.2233 | -0.35586 | 2.187 | 0.13592 | 2.1621
155.6099 | 177.0856 | 1.2233 | -0.34365 | 2.1862 | 0.13593 | 2.1613
155.62 | 177.076 | 1.2235 | -0.30458 | 2.1861 | 0.13594 | 2.1611
155.6299 | 177.1256 | 1.2236 | -0.27895 | 2.1867 | 0.13595 | 2.1618
155.6399 | 177.0989 | 1.2236 | -0.29482 | 2.1864 | 0.13596 | 2.1614
155.65 | 177.118 | 1.2236 | -0.35342 | 2.1866 | 0.13596 | 2.1617
155.6599 | 177.0665 | 1.2237 | -0.42788 | 2.186 | 0.13596 | 2.161
155.67 | 176.9846 | 1.2237 | -0.40591 | 2.185 | 0.13597 | 2.16
155.6799 | 177.0665 | 1.2241 | -0.11903 | 2.186 | 0.13601 | 2.161
155.6899 | 177.156 | 1.2242 | -0.15199 | 2.1871 | 0.13602 | 2.1621
155.7 | 177.156 | 1.2241 | -0.29482 | 2.1871 | 0.13601 | 2.1621
155.71 | 177.1275 | 1.2241 | -0.36806 | 2.1868 | 0.13601 | 2.1618
155.72 | 177.0684 | 1.2241 | -0.45596 | 2.186 | 0.13601 | 2.1611
155.7299 | 177.0379 | 1.2241 | -0.4877 | 2.1857 | 0.13602 | 2.1607
155.74 | 177.0017 | 1.2245 | -0.16175 | 2.1852 | 0.13606 | 2.1602
155.7499 | 177.2056 | 1.2247 | -0.054325 | 2.1877 | 0.13608 | 2.1627
155.7599 | 177.2608 | 1.2247 | -0.18251 | 2.1884 | 0.13608 | 2.1634
155.7699 | 177.2018 | 1.2247 | -0.2704 | 2.1877 | 0.13608 | 2.1627
155.78 | 177.1884 | 1.2247 | -0.34365 | 2.1875 | 0.13608 | 2.1625
155.79 | 177.1008 | 1.2247 | -0.4169 | 2.1864 | 0.13608 | 2.1615
155.8 | 177.0151 | 1.2248 | -0.43399 | 2.1854 | 0.13609 | 2.1604
155.81 | 177.0589 | 1.2252 | -0.050662 | 2.1859 | 0.13613 | 2.1609
155.8199 | 177.2513 | 1.2254 | 0.027467 | 2.1883 | 0.13615 | 2.1633
155.83 | 177.3046 | 1.2253 | -0.11414 | 2.1889 | 0.13614 | 2.164
155.84 | 177.2932 | 1.2253 | -0.18861 | 2.1888 | 0.13615 | 2.1638
155.8499 | 177.2361 | 1.2253 | -0.27651 | 2.1881 | 0.13615 | 2.1631
155.86 | 177.1484 | 1.2253 | -0.33632 | 2.187 | 0.13615 | 2.162
155.8699 | 177.057 | 1.2253 | -0.40957 | 2.1859 | 0.13615 | 2.1609
155.88 | 177.0379 | 1.2254 | -0.45718 | 2.1857 | 0.13615 | 2.1607
155.89 | 176.9732 | 1.2255 | -0.44742 | 2.1849 | 0.13616 | 2.1599
155.8999 | 176.9656 | 1.2255 | -0.43765 | 2.1848 | 0.13617 | 2.1598
155.91 | 176.9484 | 1.2256 | -0.44009 | 2.1845 | 0.13618 | 2.1596
155.9199 | 176.9179 | 1.2257 | -0.44375 | 2.1842 | 0.13619 | 2.1592
155.93 | 176.9979 | 1.2261 | -0.15931 | 2.1852 | 0.13623 | 2.1602
155.9399 | 177.1599 | 1.2261 | -0.1349 | 2.1872 | 0.13624 | 2.1622
155.95 | 177.2227 | 1.2261 | -0.29482 | 2.1879 | 0.13623 | 2.163
155.96 | 177.1522 | 1.2261 | -0.39736 | 2.1871 | 0.13623 | 2.1621
155.97 | 177.0684 | 1.2261 | -0.45718 | 2.186 | 0.13623 | 2.1611
155.9799 | 177.0608 | 1.2264 | -0.23988 | 2.1859 | 0.13626 | 2.161
155.99 | 177.1656 | 1.2266 | -0.037234 | 2.1872 | 0.13629 | 2.1623
156 | 177.2856 | 1.2266 | -0.13978 | 2.1887 | 0.13629 | 2.1637
156.01 | 177.276 | 1.2266 | -0.21303 | 2.1886 | 0.13629 | 2.1636
156.0199 | 177.1999 | 1.2266 | -0.28627 | 2.1877 | 0.13629 | 2.1627
156.03 | 177.1713 | 1.2266 | -0.37417 | 2.1873 | 0.13629 | 2.1623
156.0399 | 177.0646 | 1.2267 | -0.43521 | 2.186 | 0.1363 | 2.161
156.05 | 177.0398 | 1.2267 | -0.45352 | 2.1857 | 0.1363 | 2.1607
156.06 | 177.0208 | 1.2268 | -0.4291 | 2.1854 | 0.13631 | 2.1605
156.0699 | 176.9941 | 1.227 | -0.3351 | 2.1851 | 0.13633 | 2.1601
156.0799 | 177.0818 | 1.2272 | -0.21425 | 2.1862 | 0.13635 | 2.1612
156.09 | 177.1865 | 1.2273 | -0.14955 | 2.1875 | 0.13637 | 2.1625
156.1 | 177.276 | 1.2274 | -0.18006 | 2.1886 | 0.13637 | 2.1636
156.1099 | 177.2608 | 1.2274 | -0.25331 | 2.1884 | 0.13638 | 2.1634
156.1199 | 177.1999 | 1.2274 | -0.32656 | 2.1877 | 0.13638 | 2.1627
156.13 | 177.177 | 1.2275 | -0.329 | 2.1874 | 0.13639 | 2.1624
156.1399 | 177.1065 | 1.2275 | -0.33266 | 2.1865 | 0.13639 | 2.1615
156.15 | 177.1294 | 1.2276 | -0.35097 | 2.1868 | 0.1364 | 2.1618
156.1599 | 177.0894 | 1.2277 | -0.38271 | 2.1863 | 0.13641 | 2.1613
156.17 | 177.0418 | 1.2277 | -0.45596 | 2.1857 | 0.13641 | 2.1607
156.18 | 177.0208 | 1.2278 | -0.43154 | 2.1854 | 0.13642 | 2.1605
156.1899 | 177.076 | 1.2281 | -0.11903 | 2.1861 | 0.13646 | 2.1611
156.2 | 177.2799 | 1.2282 | -0.10926 | 2.1886 | 0.13647 | 2.1637
156.21 | 177.337 | 1.2282 | -0.23622 | 2.1893 | 0.13647 | 2.1644
156.22 | 177.2627 | 1.2282 | -0.30947 | 2.1884 | 0.13647 | 2.1635
156.2299 | 177.2265 | 1.2282 | -0.39736 | 2.188 | 0.13647 | 2.163
156.24 | 177.0989 | 1.2282 | -0.47061 | 2.1864 | 0.13647 | 2.1614
156.2499 | 177.0532 | 1.2284 | -0.36562 | 2.1858 | 0.13649 | 2.1609
156.2599 | 177.1751 | 1.2288 | 0.0042727 | 2.1873 | 0.13654 | 2.1624
156.27 | 177.4075 | 1.2289 | 0.014039 | 2.1902 | 0.13655 | 2.1652
156.28 | 177.4551 | 1.2289 | -0.12879 | 2.1908 | 0.13654 | 2.1658
156.29 | 177.4303 | 1.2289 | -0.17274 | 2.1905 | 0.13654 | 2.1655
156.2999 | 177.3865 | 1.2289 | -0.24721 | 2.19 | 0.13654 | 2.165
156.31 | 177.3199 | 1.2289 | -0.30703 | 2.1891 | 0.13655 | 2.1642
156.32 | 177.257 | 1.229 | -0.32412 | 2.1884 | 0.13655 | 2.1634
156.3299 | 177.2437 | 1.2291 | -0.31191 | 2.1882 | 0.13656 | 2.1632
156.34 | 177.1941 | 1.2292 | -0.28749 | 2.1876 | 0.13657 | 2.1626
156.3499 | 177.238 | 1.2293 | -0.27406 | 2.1881 | 0.13658 | 2.1631
156.36 | 177.2513 | 1.2293 | -0.3058 | 2.1883 | 0.13659 | 2.1633
156.3699 | 177.217 | 1.2293 | -0.33877 | 2.1879 | 0.13659 | 2.1629
156.38 | 177.2094 | 1.2294 | -0.41201 | 2.1878 | 0.1366 | 2.1628
156.39 | 177.1408 | 1.2294 | -0.45718 | 2.1869 | 0.1366 | 2.1619
156.3999 | 177.1199 | 1.2296 | -0.33754 | 2.1867 | 0.13662 | 2.1617
156.41 | 177.2532 | 1.2299 | -0.07874 | 2.1883 | 0.13666 | 2.1633
156.4199 | 177.3846 | 1.2299 | -0.16542 | 2.1899 | 0.13666 | 2.165
156.43 | 177.4018 | 1.2299 | -0.29604 | 2.1901 | 0.13665 | 2.1652
156.4399 | 177.2989 | 1.2299 | -0.38393 | 2.1889 | 0.13665 | 2.1639
156.45 | 177.2532 | 1.2299 | -0.44375 | 2.1883 | 0.13665 | 2.1633
156.4599 | 177.1789 | 1.23 | -0.44864 | 2.1874 | 0.13666 | 2.1624
156.47 | 177.1865 | 1.2304 | -0.10682 | 2.1875 | 0.13671 | 2.1625
156.48 | 177.4246 | 1.2306 | 0.012818 | 2.1904 | 0.13673 | 2.1655
156.49 | 177.4665 | 1.2305 | -0.10316 | 2.1909 | 0.13673 | 2.166
156.5 | 177.4837 | 1.2305 | -0.16175 | 2.1912 | 0.13673 | 2.1662
156.51 | 177.4399 | 1.2306 | -0.235 | 2.1906 | 0.13673 | 2.1656
156.52 | 177.3446 | 1.2306 | -0.30947 | 2.1894 | 0.13673 | 2.1645
156.5299 | 177.3065 | 1.2306 | -0.32778 | 2.189 | 0.13674 | 2.164
156.5399 | 177.2284 | 1.2307 | -0.30214 | 2.188 | 0.13675 | 2.163
156.5499 | 177.2741 | 1.2309 | -0.20814 | 2.1886 | 0.13677 | 2.1636
156.5599 | 177.3351 | 1.2311 | -0.11414 | 2.1893 | 0.13679 | 2.1643
156.57 | 177.3941 | 1.2312 | -0.10316 | 2.1901 | 0.1368 | 2.1651
156.5799 | 177.4532 | 1.2312 | -0.16175 | 2.1908 | 0.1368 | 2.1658
156.5899 | 177.3846 | 1.2312 | -0.23622 | 2.1899 | 0.1368 | 2.165
156.5999 | 177.3713 | 1.2312 | -0.26674 | 2.1898 | 0.1368 | 2.1648
156.6099 | 177.337 | 1.2313 | -0.23988 | 2.1893 | 0.13681 | 2.1644
156.6199 | 177.297 | 1.2314 | -0.22768 | 2.1889 | 0.13683 | 2.1639
156.6299 | 177.3275 | 1.2315 | -0.27162 | 2.1892 | 0.13683 | 2.1643
156.6399 | 177.276 | 1.2315 | -0.31679 | 2.1886 | 0.13683 | 2.1636
156.6499 | 177.2608 | 1.2315 | -0.37539 | 2.1884 | 0.13684 | 2.1634
156.66 | 177.2189 | 1.2316 | -0.40835 | 2.1879 | 0.13684 | 2.1629
156.6699 | 177.1427 | 1.2316 | -0.44131 | 2.1869 | 0.13685 | 2.162
156.68 | 177.1465 | 1.2317 | -0.45962 | 2.187 | 0.13685 | 2.162
156.69 | 177.0989 | 1.2318 | -0.44864 | 2.1864 | 0.13686 | 2.1614
156.6999 | 177.1065 | 1.2318 | -0.45108 | 2.1865 | 0.13687 | 2.1615
156.7099 | 177.1027 | 1.2319 | -0.45474 | 2.1865 | 0.13688 | 2.1615
156.7199 | 177.0989 | 1.232 | -0.44497 | 2.1864 | 0.13689 | 2.1614
156.7299 | 177.1275 | 1.2321 | -0.44742 | 2.1868 | 0.1369 | 2.1618
156.7399 | 177.1027 | 1.2322 | -0.43643 | 2.1865 | 0.13691 | 2.1615
156.75 | 177.1427 | 1.2323 | -0.40957 | 2.1869 | 0.13692 | 2.162
156.76 | 177.1941 | 1.2324 | -0.34243 | 2.1876 | 0.13693 | 2.1626
156.77 | 177.2303 | 1.2326 | -0.24843 | 2.188 | 0.13695 | 2.1631
156.7799 | 177.3637 | 1.2327 | -0.16786 | 2.1897 | 0.13697 | 2.1647
156.79 | 177.4227 | 1.2328 | -0.15687 | 2.1904 | 0.13698 | 2.1654
156.8 | 177.4589 | 1.2329 | -0.17396 | 2.1909 | 0.13699 | 2.1659
156.8099 | 177.4437 | 1.2329 | -0.235 | 2.1907 | 0.13699 | 2.1657
156.8199 | 177.4075 | 1.233 | -0.25331 | 2.1902 | 0.137 | 2.1652
156.8299 | 177.4037 | 1.233 | -0.25697 | 2.1902 | 0.137 | 2.1652
156.8399 | 177.3751 | 1.2331 | -0.24355 | 2.1898 | 0.13701 | 2.1648
156.85 | 177.398 | 1.2332 | -0.26064 | 2.1901 | 0.13702 | 2.1651
156.8599 | 177.3827 | 1.2332 | -0.3058 | 2.1899 | 0.13703 | 2.1649
156.87 | 177.3389 | 1.2332 | -0.38027 | 2.1894 | 0.13703 | 2.1644
156.8799 | 177.3122 | 1.2333 | -0.42422 | 2.189 | 0.13703 | 2.1641
156.89 | 177.2437 | 1.2333 | -0.45596 | 2.1882 | 0.13704 | 2.1632
156.9 | 177.2475 | 1.2336 | -0.23744 | 2.1882 | 0.13707 | 2.1633
156.9099 | 177.398 | 1.2338 | -0.075078 | 2.1901 | 0.13709 | 2.1651
156.9199 | 177.4646 | 1.2338 | -0.20326 | 2.1909 | 0.13709 | 2.1659
156.9299 | 177.4913 | 1.2338 | -0.29116 | 2.1913 | 0.13709 | 2.1663
156.9399 | 177.4018 | 1.2338 | -0.3644 | 2.1901 | 0.13709 | 2.1652
156.95 | 177.358 | 1.2338 | -0.4523 | 2.1896 | 0.13709 | 2.1646
156.96 | 177.2723 | 1.2338 | -0.5109 | 2.1885 | 0.13709 | 2.1636
156.97 | 177.238 | 1.2342 | -0.21058 | 2.1881 | 0.13713 | 2.1631
156.98 | 177.4532 | 1.2345 | 0.048221 | 2.1908 | 0.13717 | 2.1658
156.9899 | 177.5732 | 1.2345 | -0.038454 | 2.1923 | 0.13717 | 2.1673
157 | 177.6399 | 1.2345 | -0.13978 | 2.1931 | 0.13717 | 2.1681
157.0099 | 177.5865 | 1.2345 | -0.18617 | 2.1924 | 0.13717 | 2.1675
157.0199 | 177.497 | 1.2345 | -0.27406 | 2.1913 | 0.13717 | 2.1663
157.0299 | 177.4684 | 1.2345 | -0.3351 | 2.191 | 0.13717 | 2.166
157.0399 | 177.3637 | 1.2346 | -0.35097 | 2.1897 | 0.13718 | 2.1647
157.05 | 177.3313 | 1.2347 | -0.33999 | 2.1893 | 0.13719 | 2.1643
157.06 | 177.3275 | 1.2348 | -0.2997 | 2.1892 | 0.1372 | 2.1643
157.07 | 177.3503 | 1.2349 | -0.25942 | 2.1895 | 0.13721 | 2.1645
157.0799 | 177.3961 | 1.235 | -0.26186 | 2.1901 | 0.13722 | 2.1651
157.0899 | 177.377 | 1.235 | -0.3058 | 2.1898 | 0.13723 | 2.1649
157.1 | 177.3751 | 1.235 | -0.37905 | 2.1898 | 0.13723 | 2.1648
157.1099 | 177.3313 | 1.2351 | -0.43765 | 2.1893 | 0.13723 | 2.1643
157.12 | 177.2494 | 1.2351 | -0.45474 | 2.1883 | 0.13724 | 2.1633
157.13 | 177.257 | 1.2352 | -0.45718 | 2.1884 | 0.13725 | 2.1634
157.14 | 177.2246 | 1.2353 | -0.46206 | 2.188 | 0.13725 | 2.163
157.1499 | 177.2361 | 1.2353 | -0.47671 | 2.1881 | 0.13726 | 2.1631
157.16 | 177.2418 | 1.2356 | -0.32656 | 2.1882 | 0.13729 | 2.1632
157.1699 | 177.3694 | 1.2359 | -0.082402 | 2.1897 | 0.13732 | 2.1648
157.1799 | 177.5523 | 1.2359 | -0.18617 | 2.192 | 0.13732 | 2.167
157.1899 | 177.5485 | 1.2358 | -0.31435 | 2.192 | 0.13731 | 2.167
157.1999 | 177.5199 | 1.2358 | -0.37417 | 2.1916 | 0.13731 | 2.1666
157.2099 | 177.3961 | 1.2358 | -0.46206 | 2.1901 | 0.13731 | 2.1651
157.2199 | 177.3046 | 1.2359 | -0.47916 | 2.1889 | 0.13732 | 2.164
157.2299 | 177.3694 | 1.2363 | -0.12269 | 2.1897 | 0.13737 | 2.1648
157.24 | 177.5751 | 1.2365 | -0.0030519 | 2.1923 | 0.13739 | 2.1673
157.25 | 177.6456 | 1.2365 | -0.11781 | 2.1932 | 0.13739 | 2.1682
157.2599 | 177.6456 | 1.2365 | -0.19105 | 2.1932 | 0.13739 | 2.1682
157.2699 | 177.5599 | 1.2365 | -0.2643 | 2.1921 | 0.13739 | 2.1671
157.2799 | 177.5199 | 1.2365 | -0.33754 | 2.1916 | 0.13739 | 2.1666
157.2899 | 177.3999 | 1.2365 | -0.41201 | 2.1901 | 0.13739 | 2.1651
157.2999 | 177.3656 | 1.2365 | -0.47061 | 2.1897 | 0.13739 | 2.1647
157.31 | 177.2856 | 1.2367 | -0.41812 | 2.1887 | 0.13741 | 2.1637
157.3199 | 177.3275 | 1.237 | -0.11781 | 2.1892 | 0.13745 | 2.1643
157.3299 | 177.5694 | 1.2371 | -0.09461 | 2.1922 | 0.13746 | 2.1672
157.34 | 177.5675 | 1.2371 | -0.25331 | 2.1922 | 0.13745 | 2.1672
157.35 | 177.5485 | 1.2371 | -0.32656 | 2.192 | 0.13745 | 2.167
157.3599 | 177.4589 | 1.2371 | -0.38516 | 2.1909 | 0.13745 | 2.1659
157.37 | 177.3827 | 1.2371 | -0.47305 | 2.1899 | 0.13745 | 2.1649
157.38 | 177.3503 | 1.2373 | -0.35342 | 2.1895 | 0.13748 | 2.1645
157.3899 | 177.4151 | 1.2376 | -0.12269 | 2.1903 | 0.13751 | 2.1653
157.3999 | 177.5408 | 1.2375 | -0.23866 | 2.1919 | 0.1375 | 2.1669
157.4099 | 177.5408 | 1.2375 | -0.38027 | 2.1919 | 0.1375 | 2.1669
157.4199 | 177.4551 | 1.2375 | -0.45474 | 2.1908 | 0.1375 | 2.1658
157.4299 | 177.4037 | 1.2376 | -0.48648 | 2.1902 | 0.13751 | 2.1652
157.44 | 177.3904 | 1.2379 | -0.15809 | 2.19 | 0.13755 | 2.165
157.4499 | 177.5465 | 1.2381 | -0.081182 | 2.1919 | 0.13757 | 2.167
157.46 | 177.5846 | 1.2381 | -0.2118 | 2.1924 | 0.13756 | 2.1674
157.47 | 177.5751 | 1.2381 | -0.27162 | 2.1923 | 0.13756 | 2.1673
157.4799 | 177.5485 | 1.2381 | -0.35952 | 2.192 | 0.13756 | 2.167
157.4899 | 177.4532 | 1.2381 | -0.41812 | 2.1908 | 0.13756 | 2.1658
157.5 | 177.4094 | 1.2382 | -0.40957 | 2.1902 | 0.13757 | 2.1653
157.5099 | 177.457 | 1.2386 | -0.081182 | 2.1908 | 0.13762 | 2.1659
157.5199 | 177.6437 | 1.2387 | 0.012818 | 2.1931 | 0.13764 | 2.1682
157.53 | 177.7466 | 1.2387 | -0.11781 | 2.1944 | 0.13763 | 2.1694
157.54 | 177.7199 | 1.2387 | -0.18983 | 2.1941 | 0.13763 | 2.1691
157.5499 | 177.6704 | 1.2387 | -0.24965 | 2.1935 | 0.13764 | 2.1685
157.5599 | 177.5865 | 1.2387 | -0.33754 | 2.1924 | 0.13764 | 2.1675
157.5699 | 177.5142 | 1.2387 | -0.38149 | 2.1915 | 0.13764 | 2.1666
157.5799 | 177.4761 | 1.2388 | -0.41201 | 2.1911 | 0.13764 | 2.1661
157.5899 | 177.4075 | 1.2389 | -0.43032 | 2.1902 | 0.13765 | 2.1652
157.5999 | 177.4246 | 1.2389 | -0.43277 | 2.1904 | 0.13766 | 2.1655
157.6099 | 177.4075 | 1.239 | -0.43399 | 2.1902 | 0.13767 | 2.1652
157.62 | 177.3713 | 1.2391 | -0.45352 | 2.1898 | 0.13768 | 2.1648
157.63 | 177.4151 | 1.2391 | -0.48648 | 2.1903 | 0.13768 | 2.1653
157.64 | 177.4189 | 1.2394 | -0.28261 | 2.1904 | 0.13771 | 2.1654
157.6499 | 177.638 | 1.2397 | -0.077519 | 2.1931 | 0.13774 | 2.1681
157.66 | 177.7523 | 1.2396 | -0.20692 | 2.1945 | 0.13774 | 2.1695
157.6699 | 177.7256 | 1.2396 | -0.32412 | 2.1941 | 0.13773 | 2.1692
157.6799 | 177.6932 | 1.2396 | -0.38393 | 2.1937 | 0.13773 | 2.1688
157.6899 | 177.577 | 1.2396 | -0.47183 | 2.1923 | 0.13773 | 2.1673
157.7 | 177.5275 | 1.2398 | -0.40713 | 2.1917 | 0.13775 | 2.1667
157.7099 | 177.6437 | 1.2402 | -0.066532 | 2.1931 | 0.1378 | 2.1682
157.72 | 177.8304 | 1.2403 | -0.040896 | 2.1954 | 0.13781 | 2.1705
157.7299 | 177.9199 | 1.2402 | -0.14222 | 2.1965 | 0.1378 | 2.1716
157.7399 | 177.8494 | 1.2403 | -0.21547 | 2.1957 | 0.13781 | 2.1707
157.75 | 177.7961 | 1.2403 | -0.28871 | 2.195 | 0.13781 | 2.17
157.7599 | 177.7199 | 1.2403 | -0.34853 | 2.1941 | 0.13781 | 2.1691
157.7699 | 177.6475 | 1.2403 | -0.40713 | 2.1932 | 0.13781 | 2.1682
157.7799 | 177.6227 | 1.2404 | -0.42422 | 2.1929 | 0.13782 | 2.1679
157.7899 | 177.5389 | 1.2405 | -0.38393 | 2.1918 | 0.13783 | 2.1669
157.7999 | 177.5694 | 1.2406 | -0.34487 | 2.1922 | 0.13784 | 2.1672
157.81 | 177.6094 | 1.2407 | -0.31801 | 2.1927 | 0.13785 | 2.1677
157.82 | 177.6189 | 1.2408 | -0.33754 | 2.1928 | 0.13786 | 2.1679
157.83 | 177.6399 | 1.2408 | -0.41079 | 2.1931 | 0.13786 | 2.1681
157.84 | 177.577 | 1.2408 | -0.46939 | 2.1923 | 0.13786 | 2.1673
157.85 | 177.5675 | 1.241 | -0.30825 | 2.1922 | 0.13789 | 2.1672
157.8599 | 177.7066 | 1.2413 | -0.10316 | 2.1939 | 0.13792 | 2.1689
157.8699 | 177.8266 | 1.2413 | -0.2057 | 2.1954 | 0.13792 | 2.1704
157.8799 | 177.8761 | 1.2412 | -0.33632 | 2.196 | 0.13792 | 2.171
157.8899 | 177.7637 | 1.2413 | -0.39614 | 2.1946 | 0.13792 | 2.1696
157.8999 | 177.7085 | 1.2413 | -0.48404 | 2.1939 | 0.13792 | 2.169
157.9099 | 177.6399 | 1.2415 | -0.30947 | 2.1931 | 0.13794 | 2.1681
157.9199 | 177.7485 | 1.2418 | -0.064091 | 2.1944 | 0.13798 | 2.1695
157.9299 | 177.9313 | 1.2418 | -0.13734 | 2.1967 | 0.13798 | 2.1717
157.9399 | 177.8894 | 1.2418 | -0.23866 | 2.1962 | 0.13798 | 2.1712
157.95 | 177.8704 | 1.2418 | -0.28261 | 2.1959 | 0.13798 | 2.171
157.9599 | 177.7942 | 1.2418 | -0.37051 | 2.195 | 0.13798 | 2.17
157.9699 | 177.7123 | 1.2418 | -0.4584 | 2.194 | 0.13798 | 2.169
157.9799 | 177.6837 | 1.242 | -0.33754 | 2.1936 | 0.138 | 2.1687
157.9899 | 177.7808 | 1.2424 | -0.010377 | 2.1948 | 0.13805 | 2.1699
158 | 177.9885 | 1.2425 | 0.012818 | 2.1974 | 0.13806 | 2.1724
158.0099 | 178.0132 | 1.2425 | -0.10316 | 2.1977 | 0.13805 | 2.1727
158.02 | 178.0018 | 1.2425 | -0.1764 | 2.1976 | 0.13806 | 2.1726
158.0299 | 177.9713 | 1.2425 | -0.235 | 2.1972 | 0.13806 | 2.1722
158.0399 | 177.8799 | 1.2425 | -0.30825 | 2.196 | 0.13806 | 2.1711
158.05 | 177.8437 | 1.2426 | -0.35342 | 2.1956 | 0.13806 | 2.1706
158.0599 | 177.7523 | 1.2427 | -0.34243 | 2.1945 | 0.13807 | 2.1695
158.07 | 177.7389 | 1.2427 | -0.33144 | 2.1943 | 0.13808 | 2.1693
158.0799 | 177.7485 | 1.2428 | -0.33266 | 2.1944 | 0.13809 | 2.1695
158.0899 | 177.7142 | 1.2429 | -0.37783 | 2.194 | 0.13809 | 2.169
158.1 | 177.7218 | 1.2429 | -0.43765 | 2.1941 | 0.1381 | 2.1691
158.1099 | 177.678 | 1.2429 | -0.45596 | 2.1936 | 0.1381 | 2.1686
158.12 | 177.7294 | 1.2433 | -0.12879 | 2.1942 | 0.13815 | 2.1692
158.1299 | 177.9923 | 1.2435 | -0.06287 | 2.1974 | 0.13816 | 2.1725
158.1399 | 178.0666 | 1.2434 | -0.22035 | 2.1984 | 0.13816 | 2.1734
158.15 | 178.0437 | 1.2434 | -0.30703 | 2.1981 | 0.13816 | 2.1731
158.1599 | 177.9751 | 1.2434 | -0.36684 | 2.1972 | 0.13816 | 2.1722
158.1699 | 177.8723 | 1.2434 | -0.45474 | 2.196 | 0.13816 | 2.171
158.18 | 177.8418 | 1.2436 | -0.39126 | 2.1956 | 0.13818 | 2.1706
158.19 | 177.9218 | 1.244 | 0.020143 | 2.1966 | 0.13823 | 2.1716
158.2 | 178.1618 | 1.2442 | 0.071415 | 2.1995 | 0.13824 | 2.1746
158.21 | 178.2628 | 1.2441 | -0.084844 | 2.2008 | 0.13823 | 2.1758
158.22 | 178.1885 | 1.2441 | -0.14466 | 2.1999 | 0.13823 | 2.1749
158.23 | 178.1675 | 1.2441 | -0.21791 | 2.1996 | 0.13824 | 2.1746
158.2399 | 178.0361 | 1.2441 | -0.27651 | 2.198 | 0.13824 | 2.173
158.25 | 177.9732 | 1.2442 | -0.3058 | 2.1972 | 0.13824 | 2.1722
158.2599 | 177.9047 | 1.2443 | -0.30825 | 2.1964 | 0.13825 | 2.1714
158.2699 | 177.8951 | 1.2444 | -0.25453 | 2.1962 | 0.13826 | 2.1713
158.2799 | 177.9313 | 1.2445 | -0.24355 | 2.1967 | 0.13828 | 2.1717
158.29 | 177.9218 | 1.2445 | -0.25942 | 2.1966 | 0.13828 | 2.1716
158.2999 | 177.9466 | 1.2446 | -0.30458 | 2.1969 | 0.13829 | 2.1719
158.31 | 177.9104 | 1.2446 | -0.37783 | 2.1964 | 0.13829 | 2.1714
158.32 | 177.8266 | 1.2446 | -0.42422 | 2.1954 | 0.13829 | 2.1704
158.3299 | 177.8075 | 1.2447 | -0.45596 | 2.1952 | 0.1383 | 2.1702
158.34 | 177.7923 | 1.245 | -0.22523 | 2.195 | 0.13833 | 2.17
158.3499 | 177.9751 | 1.2452 | -0.06287 | 2.1972 | 0.13836 | 2.1722
158.3599 | 178.0894 | 1.2452 | -0.19227 | 2.1986 | 0.13835 | 2.1737
158.3699 | 178.0608 | 1.2451 | -0.29604 | 2.1983 | 0.13835 | 2.1733
158.3799 | 178.0037 | 1.2451 | -0.36929 | 2.1976 | 0.13835 | 2.1726
158.39 | 177.9142 | 1.2451 | -0.45718 | 2.1965 | 0.13835 | 2.1715
158.3999 | 177.878 | 1.2453 | -0.39248 | 2.196 | 0.13837 | 2.171
158.41 | 177.9846 | 1.2457 | -0.050662 | 2.1973 | 0.13841 | 2.1724
158.4199 | 178.1275 | 1.2458 | 0.00061039 | 2.1991 | 0.13842 | 2.1741
158.4299 | 178.259 | 1.2458 | -0.10193 | 2.2007 | 0.13842 | 2.1758
158.4399 | 178.2209 | 1.2458 | -0.18983 | 2.2003 | 0.13842 | 2.1753
158.45 | 178.1771 | 1.2458 | -0.26308 | 2.1997 | 0.13842 | 2.1747
158.46 | 178.1218 | 1.2458 | -0.3229 | 2.199 | 0.13842 | 2.1741
158.4699 | 178.0361 | 1.2459 | -0.35342 | 2.198 | 0.13843 | 2.173
158.4799 | 178.0208 | 1.246 | -0.31435 | 2.1978 | 0.13844 | 2.1728
158.49 | 177.9999 | 1.2462 | -0.22035 | 2.1975 | 0.13846 | 2.1726
158.5 | 178.0875 | 1.2463 | -0.13978 | 2.1986 | 0.13848 | 2.1736
158.5099 | 178.1847 | 1.2464 | -0.13001 | 2.1998 | 0.13849 | 2.1748
158.52 | 178.1618 | 1.2464 | -0.20326 | 2.1995 | 0.13849 | 2.1746
158.53 | 178.1504 | 1.2464 | -0.27651 | 2.1994 | 0.13849 | 2.1744
158.5399 | 178.0856 | 1.2465 | -0.28017 | 2.1986 | 0.1385 | 2.1736
158.5499 | 178.0608 | 1.2466 | -0.28383 | 2.1983 | 0.13851 | 2.1733
158.5599 | 178.0456 | 1.2466 | -0.27284 | 2.1981 | 0.13852 | 2.1731
158.5699 | 178.0132 | 1.2467 | -0.31801 | 2.1977 | 0.13852 | 2.1727
158.58 | 178.0037 | 1.2467 | -0.39126 | 2.1976 | 0.13852 | 2.1726
158.5899 | 177.9409 | 1.2467 | -0.44986 | 2.1968 | 0.13852 | 2.1718
158.6 | 177.9428 | 1.247 | -0.25942 | 2.1968 | 0.13856 | 2.1718
158.6099 | 178.0799 | 1.2473 | -0.056766 | 2.1985 | 0.13858 | 2.1735
158.62 | 178.1561 | 1.2472 | -0.17274 | 2.1995 | 0.13858 | 2.1745
158.6299 | 178.1771 | 1.2472 | -0.27529 | 2.1997 | 0.13858 | 2.1747
158.6399 | 178.1199 | 1.2472 | -0.34853 | 2.199 | 0.13858 | 2.174
158.6499 | 178.0647 | 1.2472 | -0.43643 | 2.1983 | 0.13858 | 2.1734
158.6599 | 178.0075 | 1.2472 | -0.49503 | 2.1976 | 0.13858 | 2.1726
158.6699 | 177.9809 | 1.2477 | -0.12635 | 2.1973 | 0.13863 | 2.1723
158.68 | 178.2533 | 1.2479 | 0.064091 | 2.2007 | 0.13866 | 2.1757
158.69 | 178.3485 | 1.2479 | -0.07874 | 2.2018 | 0.13865 | 2.1769
158.7 | 178.358 | 1.2479 | -0.15321 | 2.202 | 0.13865 | 2.177
158.71 | 178.2913 | 1.2479 | -0.2411 | 2.2011 | 0.13865 | 2.1762
158.7199 | 178.1923 | 1.2479 | -0.31435 | 2.1999 | 0.13865 | 2.1749
158.7299 | 178.1389 | 1.2479 | -0.38882 | 2.1992 | 0.13865 | 2.1743
158.7399 | 178.0342 | 1.2479 | -0.44742 | 2.198 | 0.13866 | 2.173
158.7499 | 177.977 | 1.2481 | -0.35464 | 2.1972 | 0.13868 | 2.1723
158.76 | 178.0628 | 1.2485 | -0.053104 | 2.1983 | 0.13872 | 2.1733
158.7699 | 178.2209 | 1.2485 | -0.11292 | 2.2003 | 0.13872 | 2.1753
158.7799 | 178.2418 | 1.2484 | -0.2289 | 2.2005 | 0.13872 | 2.1755
158.79 | 178.1733 | 1.2484 | -0.30214 | 2.1997 | 0.13872 | 2.1747
158.7999 | 178.1237 | 1.2484 | -0.37539 | 2.1991 | 0.13872 | 2.1741
158.8099 | 178.0437 | 1.2484 | -0.46329 | 2.1981 | 0.13872 | 2.1731
158.82 | 177.9351 | 1.2486 | -0.39858 | 2.1967 | 0.13873 | 2.1718
158.8299 | 178.0608 | 1.2489 | -0.11048 | 2.1983 | 0.13877 | 2.1733
158.8399 | 178.1599 | 1.2489 | -0.21058 | 2.1995 | 0.13877 | 2.1745
158.8499 | 178.198 | 1.2489 | -0.35464 | 2.2 | 0.13876 | 2.175
158.8599 | 178.1199 | 1.2489 | -0.42788 | 2.199 | 0.13876 | 2.174
158.87 | 178.0475 | 1.249 | -0.43154 | 2.1981 | 0.13877 | 2.1731
158.88 | 178.0818 | 1.2493 | -0.15931 | 2.1985 | 0.13881 | 2.1736
158.8899 | 178.1847 | 1.2494 | -0.15077 | 2.1998 | 0.13882 | 2.1748
158.8999 | 178.2685 | 1.2494 | -0.25331 | 2.2008 | 0.13882 | 2.1759
158.91 | 178.2494 | 1.2494 | -0.31191 | 2.2006 | 0.13882 | 2.1756
158.9199 | 178.158 | 1.2494 | -0.3998 | 2.1995 | 0.13882 | 2.1745
158.9299 | 178.1313 | 1.2494 | -0.45962 | 2.1992 | 0.13882 | 2.1742
158.9399 | 178.1142 | 1.2498 | -0.14588 | 2.1989 | 0.13887 | 2.174
158.9499 | 178.3104 | 1.25 | -0.010377 | 2.2014 | 0.13889 | 2.1764
158.9599 | 178.4285 | 1.25 | -0.12635 | 2.2028 | 0.13889 | 2.1778
158.97 | 178.4266 | 1.25 | -0.18495 | 2.2028 | 0.13889 | 2.1778
158.98 | 178.3866 | 1.25 | -0.27284 | 2.2023 | 0.13889 | 2.1773
158.9899 | 178.2399 | 1.25 | -0.33144 | 2.2005 | 0.13889 | 2.1755
158.9999 | 178.219 | 1.25 | -0.39126 | 2.2002 | 0.13889 | 2.1753
159.01 | 178.1599 | 1.2501 | -0.40835 | 2.1995 | 0.1389 | 2.1745
159.0199 | 178.078 | 1.2502 | -0.39736 | 2.1985 | 0.13891 | 2.1735
159.0299 | 178.1009 | 1.2502 | -0.39736 | 2.1988 | 0.13892 | 2.1738
159.04 | 178.0875 | 1.2503 | -0.4291 | 2.1986 | 0.13892 | 2.1736
159.05 | 178.0761 | 1.2503 | -0.47427 | 2.1985 | 0.13893 | 2.1735
159.06 | 178.099 | 1.2506 | -0.25697 | 2.1988 | 0.13896 | 2.1738
159.07 | 178.2704 | 1.2508 | -0.10804 | 2.2009 | 0.13898 | 2.1759
159.0799 | 178.3809 | 1.2508 | -0.23988 | 2.2022 | 0.13898 | 2.1773
159.0899 | 178.299 | 1.2508 | -0.35586 | 2.2012 | 0.13897 | 2.1762
159.1 | 178.2666 | 1.2508 | -0.41445 | 2.2008 | 0.13898 | 2.1758
159.1099 | 178.1961 | 1.2508 | -0.47427 | 2.2 | 0.13898 | 2.175
159.1199 | 178.1294 | 1.2511 | -0.23012 | 2.1991 | 0.13901 | 2.1742
159.1299 | 178.3237 | 1.2513 | -0.097052 | 2.2015 | 0.13904 | 2.1766
159.1399 | 178.4171 | 1.2513 | -0.21303 | 2.2027 | 0.13903 | 2.1777
159.1499 | 178.3866 | 1.2513 | -0.28627 | 2.2023 | 0.13903 | 2.1773
159.16 | 178.3104 | 1.2513 | -0.37417 | 2.2014 | 0.13903 | 2.1764
159.17 | 178.2228 | 1.2513 | -0.46206 | 2.2003 | 0.13903 | 2.1753
159.18 | 178.1713 | 1.2514 | -0.46695 | 2.1996 | 0.13904 | 2.1747
159.19 | 178.2171 | 1.2519 | -0.055545 | 2.2002 | 0.1391 | 2.1752
159.1999 | 178.4837 | 1.252 | 0.049441 | 2.2035 | 0.13911 | 2.1785
159.2099 | 178.6076 | 1.252 | -0.10682 | 2.205 | 0.13911 | 2.1801
159.2199 | 178.5333 | 1.252 | -0.19349 | 2.2041 | 0.13911 | 2.1791
159.23 | 178.5123 | 1.252 | -0.25331 | 2.2039 | 0.13911 | 2.1789
159.24 | 178.4094 | 1.252 | -0.34121 | 2.2026 | 0.13911 | 2.1776
159.25 | 178.3256 | 1.252 | -0.41567 | 2.2016 | 0.13911 | 2.1766
159.2599 | 178.2304 | 1.252 | -0.46084 | 2.2004 | 0.13911 | 2.1754
159.2699 | 178.2094 | 1.2523 | -0.25575 | 2.2001 | 0.13915 | 2.1751
159.2799 | 178.3675 | 1.2525 | -0.079961 | 2.2021 | 0.13917 | 2.1771
159.29 | 178.4723 | 1.2525 | -0.22523 | 2.2034 | 0.13916 | 2.1784
159.2999 | 178.459 | 1.2525 | -0.32656 | 2.2032 | 0.13916 | 2.1782
159.3099 | 178.3847 | 1.2525 | -0.3998 | 2.2023 | 0.13916 | 2.1773
159.32 | 178.2666 | 1.2525 | -0.47305 | 2.2008 | 0.13916 | 2.1758
159.3299 | 178.2094 | 1.2526 | -0.47671 | 2.2001 | 0.13917 | 2.1751
159.3399 | 178.2209 | 1.2529 | -0.14955 | 2.2003 | 0.13922 | 2.1753
159.35 | 178.4361 | 1.2531 | -0.1117 | 2.2029 | 0.13923 | 2.1779
159.36 | 178.5047 | 1.253 | -0.2411 | 2.2038 | 0.13922 | 2.1788
159.37 | 178.4342 | 1.253 | -0.329 | 2.2029 | 0.13922 | 2.1779
159.3799 | 178.419 | 1.253 | -0.40225 | 2.2027 | 0.13922 | 2.1777
159.39 | 178.3447 | 1.253 | -0.46206 | 2.2018 | 0.13923 | 2.1768
159.3999 | 178.3066 | 1.2534 | -0.18861 | 2.2013 | 0.13926 | 2.1763
159.41 | 178.5142 | 1.2537 | 0.028688 | 2.2039 | 0.1393 | 2.1789
159.42 | 178.6323 | 1.2537 | -0.043338 | 2.2053 | 0.1393 | 2.1804
159.43 | 178.6914 | 1.2537 | -0.13123 | 2.2061 | 0.1393 | 2.1811
159.44 | 178.6114 | 1.2537 | -0.21913 | 2.2051 | 0.1393 | 2.1801
159.45 | 178.5828 | 1.2537 | -0.2643 | 2.2047 | 0.1393 | 2.1798
159.46 | 178.5047 | 1.2537 | -0.31069 | 2.2038 | 0.1393 | 2.1788
159.4699 | 178.4094 | 1.2538 | -0.29848 | 2.2026 | 0.13931 | 2.1776
159.4799 | 178.4342 | 1.2539 | -0.27406 | 2.2029 | 0.13933 | 2.1779
159.49 | 178.4152 | 1.254 | -0.2643 | 2.2027 | 0.13934 | 2.1777
159.4999 | 178.4418 | 1.2541 | -0.25209 | 2.203 | 0.13934 | 2.178
159.51 | 178.4552 | 1.2541 | -0.29848 | 2.2031 | 0.13935 | 2.1782
159.5199 | 178.4342 | 1.2542 | -0.37173 | 2.2029 | 0.13935 | 2.1779
159.5299 | 178.398 | 1.2542 | -0.41812 | 2.2024 | 0.13935 | 2.1775
159.54 | 178.3466 | 1.2542 | -0.47916 | 2.2018 | 0.13936 | 2.1768
159.55 | 178.2932 | 1.2544 | -0.39858 | 2.2012 | 0.13937 | 2.1762
159.56 | 178.398 | 1.2547 | -0.12635 | 2.2024 | 0.13941 | 2.1775
159.5699 | 178.5314 | 1.2548 | -0.14344 | 2.2041 | 0.13942 | 2.1791
159.58 | 178.6037 | 1.2547 | -0.25819 | 2.205 | 0.13941 | 2.18
159.5899 | 178.518 | 1.2547 | -0.33266 | 2.2039 | 0.13942 | 2.179
159.5999 | 178.4685 | 1.2547 | -0.42056 | 2.2033 | 0.13942 | 2.1783
159.61 | 178.3599 | 1.2547 | -0.4938 | 2.202 | 0.13942 | 2.177
159.6199 | 178.3123 | 1.255 | -0.31679 | 2.2014 | 0.13945 | 2.1764
159.63 | 178.4933 | 1.2554 | 0.023805 | 2.2036 | 0.13949 | 2.1786
159.64 | 178.7237 | 1.2554 | -0.0091558 | 2.2065 | 0.13949 | 2.1815
159.65 | 178.7619 | 1.2554 | -0.13856 | 2.2069 | 0.13949 | 2.182
159.66 | 178.6914 | 1.2554 | -0.19838 | 2.2061 | 0.13949 | 2.1811
159.6699 | 178.598 | 1.2554 | -0.28627 | 2.2049 | 0.13949 | 2.1799
159.68 | 178.5676 | 1.2554 | -0.34487 | 2.2045 | 0.13949 | 2.1796
159.6899 | 178.4933 | 1.2555 | -0.36074 | 2.2036 | 0.1395 | 2.1786
159.6999 | 178.4609 | 1.2556 | -0.36196 | 2.2032 | 0.13951 | 2.1782
159.7099 | 178.4304 | 1.2557 | -0.32412 | 2.2028 | 0.13952 | 2.1779
159.72 | 178.4247 | 1.2558 | -0.29848 | 2.2028 | 0.13953 | 2.1778
159.7299 | 178.4742 | 1.2559 | -0.28749 | 2.2034 | 0.13954 | 2.1784
159.74 | 178.459 | 1.2559 | -0.3058 | 2.2032 | 0.13955 | 2.1782
159.7499 | 178.4856 | 1.256 | -0.3644 | 2.2035 | 0.13955 | 2.1786
159.7599 | 178.4323 | 1.256 | -0.43887 | 2.2029 | 0.13955 | 2.1779
159.7699 | 178.3809 | 1.2561 | -0.3998 | 2.2022 | 0.13957 | 2.1773
159.7799 | 178.4914 | 1.2564 | -0.11658 | 2.2036 | 0.13961 | 2.1786
159.79 | 178.6056 | 1.2565 | -0.13368 | 2.205 | 0.13961 | 2.18
159.7999 | 178.6457 | 1.2564 | -0.27895 | 2.2055 | 0.13961 | 2.1805
159.81 | 178.6114 | 1.2564 | -0.36684 | 2.2051 | 0.13961 | 2.1801
159.8199 | 178.5237 | 1.2564 | -0.44009 | 2.204 | 0.13961 | 2.179
159.8299 | 178.4552 | 1.2565 | -0.48526 | 2.2031 | 0.13961 | 2.1782
159.84 | 178.4266 | 1.2569 | -0.21303 | 2.2028 | 0.13965 | 2.1778
159.85 | 178.6666 | 1.2571 | -0.049441 | 2.2058 | 0.13967 | 2.1808
159.86 | 178.7657 | 1.257 | -0.15077 | 2.207 | 0.13967 | 2.182
159.87 | 178.7314 | 1.2571 | -0.22401 | 2.2066 | 0.13967 | 2.1816
159.8799 | 178.7104 | 1.2571 | -0.28261 | 2.2063 | 0.13967 | 2.1813
159.89 | 178.5961 | 1.2571 | -0.37051 | 2.2049 | 0.13967 | 2.1799
159.8999 | 178.5561 | 1.2571 | -0.41567 | 2.2044 | 0.13968 | 2.1794
159.9099 | 178.478 | 1.2572 | -0.42056 | 2.2034 | 0.13969 | 2.1785
159.92 | 178.4475 | 1.2573 | -0.38027 | 2.2031 | 0.1397 | 2.1781
159.93 | 178.4914 | 1.2575 | -0.25942 | 2.2036 | 0.13972 | 2.1786
159.9399 | 178.5466 | 1.2577 | -0.15321 | 2.2043 | 0.13974 | 2.1793
159.9499 | 178.7028 | 1.2578 | -0.086065 | 2.2062 | 0.13976 | 2.1812
159.96 | 178.7771 | 1.2578 | -0.14466 | 2.2071 | 0.13976 | 2.1821
159.97 | 178.7333 | 1.2578 | -0.21913 | 2.2066 | 0.13976 | 2.1816
159.9799 | 178.7104 | 1.2579 | -0.2643 | 2.2063 | 0.13976 | 2.1813
159.99 | 178.6438 | 1.258 | -0.26674 | 2.2055 | 0.13977 | 2.1805
159.9999 | 178.6323 | 1.258 | -0.25575 | 2.2053 | 0.13978 | 2.1804
160.0099 | 178.6266 | 1.2581 | -0.25942 | 2.2053 | 0.13979 | 2.1803
160.02 | 178.5942 | 1.2582 | -0.30336 | 2.2049 | 0.13979 | 2.1799
160.0299 | 178.5847 | 1.2582 | -0.36196 | 2.2047 | 0.1398 | 2.1798
160.04 | 178.5085 | 1.2582 | -0.40713 | 2.2038 | 0.1398 | 2.1788
160.05 | 178.4799 | 1.2582 | -0.4523 | 2.2035 | 0.13981 | 2.1785
160.06 | 178.4475 | 1.2583 | -0.45596 | 2.2031 | 0.13981 | 2.1781
160.07 | 178.4323 | 1.2586 | -0.20936 | 2.2029 | 0.13985 | 2.1779
160.08 | 178.6342 | 1.2589 | -0.018922 | 2.2054 | 0.13988 | 2.1804
160.0899 | 178.7523 | 1.2589 | -0.10682 | 2.2068 | 0.13988 | 2.1818
160.1 | 178.7523 | 1.2589 | -0.19349 | 2.2068 | 0.13988 | 2.1818
160.1099 | 178.7237 | 1.2589 | -0.26796 | 2.2065 | 0.13988 | 2.1815
160.12 | 178.6399 | 1.2589 | -0.31435 | 2.2054 | 0.13988 | 2.1805
160.13 | 178.6076 | 1.259 | -0.35952 | 2.205 | 0.13989 | 2.1801
160.1399 | 178.4895 | 1.259 | -0.36196 | 2.2036 | 0.13989 | 2.1786
160.1499 | 178.5104 | 1.2592 | -0.3229 | 2.2038 | 0.13991 | 2.1789
160.16 | 178.5276 | 1.2593 | -0.24232 | 2.204 | 0.13993 | 2.1791
160.1699 | 178.5866 | 1.2595 | -0.14832 | 2.2048 | 0.13994 | 2.1798
160.18 | 178.699 | 1.2596 | -0.13734 | 2.2062 | 0.13995 | 2.1812
160.1899 | 178.7066 | 1.2596 | -0.19716 | 2.2063 | 0.13995 | 2.1813
160.1999 | 178.6971 | 1.2596 | -0.25575 | 2.2061 | 0.13996 | 2.1812
160.21 | 178.6533 | 1.2597 | -0.28505 | 2.2056 | 0.13996 | 2.1806
160.22 | 178.6056 | 1.2598 | -0.27406 | 2.205 | 0.13997 | 2.18
160.2299 | 178.6247 | 1.2598 | -0.26186 | 2.2052 | 0.13998 | 2.1803
160.2399 | 178.5771 | 1.2599 | -0.29482 | 2.2047 | 0.13999 | 2.1797
160.25 | 178.579 | 1.2599 | -0.32656 | 2.2047 | 0.13999 | 2.1797
160.2599 | 178.5504 | 1.2599 | -0.3998 | 2.2043 | 0.13999 | 2.1794
160.2699 | 178.4952 | 1.26 | -0.45962 | 2.2036 | 0.14 | 2.1787
160.28 | 178.5104 | 1.2602 | -0.31191 | 2.2038 | 0.14002 | 2.1789
160.29 | 178.6266 | 1.2605 | -0.067753 | 2.2053 | 0.14006 | 2.1803
160.2999 | 178.8019 | 1.2605 | -0.15687 | 2.2074 | 0.14005 | 2.1825
160.31 | 178.8057 | 1.2604 | -0.28505 | 2.2075 | 0.14005 | 2.1825
160.32 | 178.7161 | 1.2605 | -0.3583 | 2.2064 | 0.14005 | 2.1814
160.33 | 178.6419 | 1.2605 | -0.43154 | 2.2055 | 0.14005 | 2.1805
160.34 | 178.5599 | 1.2605 | -0.50479 | 2.2044 | 0.14005 | 2.1795
160.3499 | 178.5523 | 1.2608 | -0.27406 | 2.2043 | 0.14009 | 2.1794
160.3599 | 178.7218 | 1.2611 | 0.025026 | 2.2064 | 0.14013 | 2.1815
160.37 | 178.9257 | 1.2612 | -0.032351 | 2.209 | 0.14013 | 2.184
160.38 | 178.958 | 1.2611 | -0.13245 | 2.2094 | 0.14013 | 2.1844
160.3899 | 178.8857 | 1.2612 | -0.19105 | 2.2085 | 0.14013 | 2.1835
160.4 | 178.8342 | 1.2612 | -0.2643 | 2.2078 | 0.14013 | 2.1829
160.41 | 178.7466 | 1.2612 | -0.32412 | 2.2067 | 0.14013 | 2.1818
160.42 | 178.6552 | 1.2613 | -0.33877 | 2.2056 | 0.14014 | 2.1806
160.43 | 178.6495 | 1.2614 | -0.32656 | 2.2055 | 0.14015 | 2.1806
160.44 | 178.6342 | 1.2615 | -0.25942 | 2.2054 | 0.14017 | 2.1804
160.45 | 178.6761 | 1.2616 | -0.23378 | 2.2059 | 0.14018 | 2.1809
160.4599 | 178.7142 | 1.2616 | -0.24965 | 2.2063 | 0.14018 | 2.1814
160.47 | 178.678 | 1.2617 | -0.30825 | 2.2059 | 0.14019 | 2.1809
160.4799 | 178.6761 | 1.2617 | -0.38149 | 2.2059 | 0.14019 | 2.1809
160.4899 | 178.6076 | 1.2617 | -0.41323 | 2.205 | 0.14019 | 2.1801
160.4999 | 178.5847 | 1.2618 | -0.4169 | 2.2047 | 0.1402 | 2.1798
160.51 | 178.5809 | 1.2619 | -0.42056 | 2.2047 | 0.14021 | 2.1797
160.52 | 178.5599 | 1.262 | -0.40835 | 2.2044 | 0.14022 | 2.1795
160.53 | 178.5771 | 1.262 | -0.45474 | 2.2047 | 0.14022 | 2.1797
160.54 | 178.539 | 1.2621 | -0.43277 | 2.2042 | 0.14023 | 2.1792
160.5499 | 178.6228 | 1.2625 | -0.11903 | 2.2052 | 0.14028 | 2.1802
160.5599 | 178.8285 | 1.2626 | -0.12269 | 2.2078 | 0.14029 | 2.1828
160.5699 | 178.8304 | 1.2625 | -0.28261 | 2.2078 | 0.14028 | 2.1828
160.58 | 178.8095 | 1.2625 | -0.37051 | 2.2075 | 0.14028 | 2.1825
160.5899 | 178.7047 | 1.2625 | -0.44497 | 2.2062 | 0.14028 | 2.1813
160.6 | 178.6666 | 1.2625 | -0.50479 | 2.2058 | 0.14028 | 2.1808
160.61 | 178.6285 | 1.2629 | -0.24599 | 2.2053 | 0.14032 | 2.1803
160.6199 | 178.8266 | 1.2632 | 0.026247 | 2.2077 | 0.14035 | 2.1828
160.63 | 178.9962 | 1.2632 | -0.075078 | 2.2098 | 0.14035 | 2.1849
160.64 | 179.0285 | 1.2631 | -0.19105 | 2.2102 | 0.14035 | 2.1853
160.6499 | 178.9752 | 1.2632 | -0.23622 | 2.2096 | 0.14035 | 2.1846
160.66 | 178.9047 | 1.2632 | -0.32412 | 2.2087 | 0.14035 | 2.1837
160.6699 | 178.8038 | 1.2632 | -0.39736 | 2.2075 | 0.14035 | 2.1825
160.6799 | 178.7676 | 1.2632 | -0.44253 | 2.207 | 0.14036 | 2.182
160.69 | 178.6628 | 1.2633 | -0.45718 | 2.2057 | 0.14036 | 2.1807
160.7 | 178.6304 | 1.2634 | -0.44375 | 2.2053 | 0.14037 | 2.1803
160.7099 | 178.6152 | 1.2635 | -0.41934 | 2.2051 | 0.14038 | 2.1802
160.72 | 178.619 | 1.2635 | -0.42178 | 2.2052 | 0.14039 | 2.1802
160.73 | 178.6495 | 1.2636 | -0.45108 | 2.2055 | 0.1404 | 2.1806
160.74 | 178.6323 | 1.2637 | -0.3998 | 2.2053 | 0.14041 | 2.1804
160.7499 | 178.7542 | 1.2641 | -0.12757 | 2.2068 | 0.14045 | 2.1819
160.76 | 178.9542 | 1.2641 | -0.18617 | 2.2093 | 0.14045 | 2.1843
160.77 | 178.9333 | 1.264 | -0.37051 | 2.2091 | 0.14044 | 2.1841
160.78 | 178.8838 | 1.264 | -0.45718 | 2.2084 | 0.14044 | 2.1835
160.7899 | 178.7771 | 1.264 | -0.4877 | 2.2071 | 0.14045 | 2.1821
160.8 | 178.7714 | 1.2644 | -0.24355 | 2.2071 | 0.14048 | 2.1821
160.81 | 178.9428 | 1.2645 | -0.10926 | 2.2092 | 0.1405 | 2.1842
160.8199 | 178.9733 | 1.2645 | -0.23744 | 2.2095 | 0.1405 | 2.1846
160.83 | 178.9676 | 1.2645 | -0.35219 | 2.2095 | 0.1405 | 2.1845
160.8399 | 178.8495 | 1.2645 | -0.41201 | 2.208 | 0.1405 | 2.183
160.85 | 178.7904 | 1.2645 | -0.47183 | 2.2073 | 0.1405 | 2.1823
160.86 | 178.7809 | 1.2649 | -0.15809 | 2.2072 | 0.14055 | 2.1822
160.8699 | 178.9676 | 1.2651 | 0.017701 | 2.2095 | 0.14057 | 2.1845
160.88 | 179.1066 | 1.2651 | -0.083623 | 2.2112 | 0.14057 | 2.1862
160.8899 | 179.0438 | 1.2651 | -0.15565 | 2.2104 | 0.14057 | 2.1854
160.9 | 179.04 | 1.2652 | -0.21547 | 2.2104 | 0.14057 | 2.1854
160.9099 | 178.9771 | 1.2652 | -0.28871 | 2.2096 | 0.14057 | 2.1846
160.9199 | 178.8838 | 1.2652 | -0.33388 | 2.2084 | 0.14058 | 2.1835
160.93 | 178.8533 | 1.2653 | -0.34853 | 2.2081 | 0.14059 | 2.1831
160.9399 | 178.7961 | 1.2654 | -0.32412 | 2.2074 | 0.1406 | 2.1824
160.95 | 178.8076 | 1.2655 | -0.28505 | 2.2075 | 0.14061 | 2.1825
160.9599 | 178.819 | 1.2656 | -0.28749 | 2.2076 | 0.14062 | 2.1827
160.9699 | 178.7923 | 1.2656 | -0.33388 | 2.2073 | 0.14062 | 2.1823
160.98 | 178.7999 | 1.2656 | -0.3937 | 2.2074 | 0.14062 | 2.1824
160.99 | 178.7447 | 1.2656 | -0.43887 | 2.2067 | 0.14063 | 2.1817
160.9999 | 178.739 | 1.2657 | -0.4584 | 2.2067 | 0.14063 | 2.1817
161.01 | 178.6838 | 1.2658 | -0.47671 | 2.206 | 0.14064 | 2.181
161.02 | 178.6914 | 1.2661 | -0.28627 | 2.2061 | 0.14067 | 2.1811
161.0299 | 178.8552 | 1.2663 | -0.083623 | 2.2081 | 0.1407 | 2.1831
161.0399 | 179.0019 | 1.2663 | -0.21303 | 2.2099 | 0.1407 | 2.1849
161.0499 | 179.0133 | 1.2662 | -0.31435 | 2.21 | 0.14069 | 2.1851
161.06 | 178.9562 | 1.2662 | -0.38882 | 2.2093 | 0.14069 | 2.1844
161.0699 | 178.8552 | 1.2662 | -0.47671 | 2.2081 | 0.14069 | 2.1831
161.08 | 178.8114 | 1.2664 | -0.37051 | 2.2075 | 0.14071 | 2.1826
161.09 | 178.8819 | 1.2668 | -0.056766 | 2.2084 | 0.14076 | 2.1834
161.0999 | 179.099 | 1.2669 | -0.047 | 2.2111 | 0.14077 | 2.1861
161.1099 | 179.1638 | 1.2669 | -0.14832 | 2.2119 | 0.14076 | 2.1869
161.12 | 179.1066 | 1.2669 | -0.22279 | 2.2112 | 0.14077 | 2.1862
161.1299 | 179.0552 | 1.2669 | -0.26918 | 2.2106 | 0.14077 | 2.1856
161.14 | 178.9485 | 1.2669 | -0.34365 | 2.2092 | 0.14077 | 2.1843
161.1499 | 178.9066 | 1.267 | -0.37539 | 2.2087 | 0.14078 | 2.1837
161.1599 | 178.8838 | 1.2671 | -0.35219 | 2.2084 | 0.14079 | 2.1835
161.1699 | 178.8476 | 1.2672 | -0.32656 | 2.208 | 0.1408 | 2.183
161.18 | 178.899 | 1.2673 | -0.28627 | 2.2086 | 0.14081 | 2.1837
161.19 | 178.8952 | 1.2674 | -0.28993 | 2.2086 | 0.14082 | 2.1836
161.1999 | 178.9123 | 1.2674 | -0.3351 | 2.2088 | 0.14082 | 2.1838
161.21 | 178.8876 | 1.2674 | -0.3937 | 2.2085 | 0.14082 | 2.1835
161.2199 | 178.8114 | 1.2674 | -0.46695 | 2.2075 | 0.14083 | 2.1826
161.2299 | 178.7923 | 1.2676 | -0.37417 | 2.2073 | 0.14084 | 2.1823
161.24 | 178.899 | 1.268 | -0.087286 | 2.2086 | 0.14088 | 2.1837
161.25 | 179.0723 | 1.268 | -0.15931 | 2.2108 | 0.14088 | 2.1858
161.2599 | 179.0933 | 1.2679 | -0.31923 | 2.211 | 0.14088 | 2.1861
161.27 | 178.9885 | 1.2679 | -0.37905 | 2.2097 | 0.14088 | 2.1848
161.28 | 178.9257 | 1.2679 | -0.46695 | 2.209 | 0.14088 | 2.184
161.29 | 178.8152 | 1.268 | -0.41445 | 2.2076 | 0.14089 | 2.1826
161.2999 | 178.9066 | 1.2684 | -0.086065 | 2.2087 | 0.14094 | 2.1837
161.31 | 179.0971 | 1.2685 | -0.06287 | 2.2111 | 0.14095 | 2.1861
161.32 | 179.1066 | 1.2685 | -0.17762 | 2.2112 | 0.14094 | 2.1862
161.33 | 179.12 | 1.2685 | -0.23622 | 2.2114 | 0.14095 | 2.1864
161.34 | 179.0228 | 1.2685 | -0.32412 | 2.2102 | 0.14095 | 2.1852
161.3499 | 178.9847 | 1.2685 | -0.38393 | 2.2097 | 0.14095 | 2.1847
161.3599 | 178.9123 | 1.2686 | -0.44253 | 2.2088 | 0.14095 | 2.1838
161.3699 | 178.8266 | 1.2688 | -0.3351 | 2.2077 | 0.14097 | 2.1828
161.38 | 178.9466 | 1.2691 | -0.022584 | 2.2092 | 0.14102 | 2.1842
161.39 | 179.0971 | 1.2692 | 0.01526 | 2.2111 | 0.14103 | 2.1861
161.4 | 179.1714 | 1.2692 | -0.098273 | 2.212 | 0.14102 | 2.187
161.41 | 179.1752 | 1.2692 | -0.17152 | 2.212 | 0.14102 | 2.1871
161.4199 | 179.1123 | 1.2692 | -0.24599 | 2.2113 | 0.14103 | 2.1863
161.43 | 179.0647 | 1.2692 | -0.3058 | 2.2107 | 0.14103 | 2.1857
161.44 | 178.9428 | 1.2693 | -0.35342 | 2.2092 | 0.14103 | 2.1842
161.4499 | 178.8933 | 1.2694 | -0.34243 | 2.2086 | 0.14104 | 2.1836
161.46 | 178.8838 | 1.2694 | -0.34487 | 2.2084 | 0.14105 | 2.1835
161.4699 | 178.8533 | 1.2695 | -0.34609 | 2.2081 | 0.14106 | 2.1831
161.48 | 178.8914 | 1.2696 | -0.37783 | 2.2085 | 0.14106 | 2.1836
161.49 | 178.8399 | 1.2696 | -0.423 | 2.2079 | 0.14107 | 2.1829
161.5 | 178.8323 | 1.2696 | -0.4816 | 2.2078 | 0.14107 | 2.1828
161.5099 | 178.8419 | 1.27 | -0.22279 | 2.2079 | 0.14111 | 2.1829
161.5199 | 179.0019 | 1.2702 | -0.0054935 | 2.2099 | 0.14114 | 2.1849
161.53 | 179.16 | 1.2702 | -0.13368 | 2.2119 | 0.14113 | 2.1869
161.5399 | 179.1638 | 1.2702 | -0.24843 | 2.2119 | 0.14113 | 2.1869
161.5499 | 179.0952 | 1.2702 | -0.3229 | 2.2111 | 0.14113 | 2.1861
161.56 | 178.9904 | 1.2702 | -0.38149 | 2.2098 | 0.14113 | 2.1848
161.5699 | 178.8819 | 1.2702 | -0.46939 | 2.2084 | 0.14113 | 2.1834
161.5799 | 178.8495 | 1.2704 | -0.2936 | 2.208 | 0.14116 | 2.183
161.5899 | 178.9866 | 1.2708 | 0.047 | 2.2097 | 0.1412 | 2.1847
161.6 | 179.2 | 1.2709 | 0.029909 | 2.2123 | 0.14121 | 2.1874
161.6099 | 179.2514 | 1.2709 | -0.084844 | 2.213 | 0.14121 | 2.188
161.62 | 179.1904 | 1.2709 | -0.14344 | 2.2122 | 0.14121 | 2.1873
161.6299 | 179.1371 | 1.2709 | -0.21669 | 2.2116 | 0.14121 | 2.1866
161.64 | 179.0343 | 1.2709 | -0.26308 | 2.2103 | 0.14122 | 2.1853
161.65 | 178.9981 | 1.271 | -0.29604 | 2.2099 | 0.14122 | 2.1849
161.66 | 178.9733 | 1.2711 | -0.2704 | 2.2095 | 0.14123 | 2.1846
161.6699 | 178.9314 | 1.2712 | -0.24599 | 2.209 | 0.14124 | 2.1841
161.6799 | 178.9523 | 1.2713 | -0.24843 | 2.2093 | 0.14125 | 2.1843
161.6899 | 178.8971 | 1.2713 | -0.29238 | 2.2086 | 0.14126 | 2.1836
161.6999 | 178.8952 | 1.2713 | -0.36562 | 2.2086 | 0.14126 | 2.1836
161.7099 | 178.8514 | 1.2713 | -0.42544 | 2.208 | 0.14126 | 2.1831
161.7199 | 178.779 | 1.2714 | -0.44253 | 2.2071 | 0.14127 | 2.1822
161.7299 | 178.7847 | 1.2715 | -0.39004 | 2.2072 | 0.14128 | 2.1822
161.7399 | 178.8476 | 1.2719 | -0.11658 | 2.208 | 0.14132 | 2.183
161.75 | 179.059 | 1.2719 | -0.10804 | 2.2106 | 0.14133 | 2.1856
161.76 | 179.1047 | 1.2719 | -0.23622 | 2.2112 | 0.14132 | 2.1862
161.7699 | 179.0266 | 1.2719 | -0.32412 | 2.2102 | 0.14132 | 2.1852
161.7799 | 178.9714 | 1.2719 | -0.39736 | 2.2095 | 0.14132 | 2.1845
161.7899 | 178.8647 | 1.2719 | -0.47183 | 2.2082 | 0.14132 | 2.1832
161.7999 | 178.8552 | 1.2723 | -0.1703 | 2.2081 | 0.14136 | 2.1831
161.8099 | 179.0552 | 1.2726 | 0.059208 | 2.2106 | 0.1414 | 2.1856
161.8199 | 179.1904 | 1.2726 | -0.014039 | 2.2122 | 0.1414 | 2.1873
161.8299 | 179.2438 | 1.2726 | -0.10071 | 2.2129 | 0.1414 | 2.1879
161.84 | 179.1638 | 1.2726 | -0.16053 | 2.2119 | 0.1414 | 2.1869
161.85 | 179.0971 | 1.2726 | -0.23378 | 2.2111 | 0.1414 | 2.1861
161.86 | 179.0285 | 1.2727 | -0.25087 | 2.2102 | 0.14141 | 2.1853
161.87 | 178.9619 | 1.2728 | -0.22645 | 2.2094 | 0.14142 | 2.1844
161.8799 | 179.0095 | 1.2729 | -0.14588 | 2.21 | 0.14144 | 2.185
161.89 | 179.019 | 1.273 | -0.1349 | 2.2101 | 0.14145 | 2.1851
161.9 | 179.0743 | 1.2731 | -0.18006 | 2.2108 | 0.14145 | 2.1858
161.9099 | 179.0571 | 1.2731 | -0.22401 | 2.2106 | 0.14146 | 2.1856
161.9199 | 178.9923 | 1.2731 | -0.26918 | 2.2098 | 0.14146 | 2.1848
161.93 | 178.9828 | 1.2732 | -0.27162 | 2.2097 | 0.14147 | 2.1847
161.9399 | 178.9352 | 1.2733 | -0.26186 | 2.2091 | 0.14148 | 2.1841
161.95 | 178.9619 | 1.2733 | -0.29482 | 2.2094 | 0.14148 | 2.1844
161.96 | 178.9333 | 1.2734 | -0.33999 | 2.2091 | 0.14149 | 2.1841
161.97 | 178.88 | 1.2734 | -0.39858 | 2.2084 | 0.14149 | 2.1834
161.9799 | 178.8495 | 1.2734 | -0.44497 | 2.208 | 0.14149 | 2.183
161.9899 | 178.8628 | 1.2738 | -0.13123 | 2.2082 | 0.14154 | 2.1832
161.9999 | 179.0781 | 1.274 | -0.067753 | 2.2108 | 0.14155 | 2.1859
162.0099 | 179.1466 | 1.2739 | -0.22645 | 2.2117 | 0.14154 | 2.1867
162.0199 | 179.099 | 1.2739 | -0.30092 | 2.2111 | 0.14154 | 2.1861
162.0299 | 179.0571 | 1.2739 | -0.38882 | 2.2106 | 0.14154 | 2.1856
162.04 | 178.9504 | 1.2739 | -0.46206 | 2.2093 | 0.14154 | 2.1843
162.05 | 178.88 | 1.274 | -0.4523 | 2.2084 | 0.14156 | 2.1834
162.06 | 178.9809 | 1.2745 | -0.010377 | 2.2096 | 0.14161 | 2.1847
162.0699 | 179.2628 | 1.2747 | 0.11048 | 2.2131 | 0.14163 | 2.1881
162.0799 | 179.3981 | 1.2746 | -0.076299 | 2.2148 | 0.14162 | 2.1898
162.0899 | 179.3314 | 1.2746 | -0.19227 | 2.214 | 0.14162 | 2.189
162.0999 | 179.2686 | 1.2746 | -0.22523 | 2.2132 | 0.14162 | 2.1882
162.1099 | 179.1638 | 1.2746 | -0.29848 | 2.2119 | 0.14162 | 2.1869
162.1199 | 179.0723 | 1.2747 | -0.31679 | 2.2108 | 0.14163 | 2.1858
162.13 | 179.0343 | 1.2747 | -0.35097 | 2.2103 | 0.14164 | 2.1853
162.14 | 178.9714 | 1.2748 | -0.35219 | 2.2095 | 0.14164 | 2.1845
162.15 | 178.96 | 1.2749 | -0.35342 | 2.2094 | 0.14165 | 2.1844
162.1599 | 178.9542 | 1.2749 | -0.36929 | 2.2093 | 0.14166 | 2.1843
162.1699 | 178.9352 | 1.275 | -0.40103 | 2.2091 | 0.14167 | 2.1841
162.1799 | 178.9314 | 1.275 | -0.44497 | 2.209 | 0.14167 | 2.1841
162.1899 | 178.9219 | 1.2753 | -0.21425 | 2.2089 | 0.1417 | 2.1839
162.2 | 179.1047 | 1.2755 | -0.079961 | 2.2112 | 0.14172 | 2.1862
162.2099 | 179.1657 | 1.2754 | -0.25209 | 2.2119 | 0.14172 | 2.1869
162.2199 | 179.1333 | 1.2754 | -0.38271 | 2.2115 | 0.14171 | 2.1865
162.23 | 179.0857 | 1.2754 | -0.44131 | 2.2109 | 0.14171 | 2.186
162.24 | 178.9847 | 1.2756 | -0.40225 | 2.2097 | 0.14173 | 2.1847
162.25 | 179.0476 | 1.2759 | -0.11658 | 2.2105 | 0.14177 | 2.1855
162.26 | 179.179 | 1.2759 | -0.14832 | 2.2121 | 0.14177 | 2.1871
162.2699 | 179.1866 | 1.2759 | -0.27651 | 2.2122 | 0.14177 | 2.1872
162.2799 | 179.1619 | 1.2759 | -0.34975 | 2.2119 | 0.14177 | 2.1869
162.2899 | 179.0704 | 1.2759 | -0.43765 | 2.2107 | 0.14177 | 2.1858
162.2999 | 179.0152 | 1.2761 | -0.36074 | 2.2101 | 0.14179 | 2.1851
162.3099 | 179.0895 | 1.2764 | -0.060428 | 2.211 | 0.14183 | 2.186
162.32 | 179.2762 | 1.2765 | -0.037234 | 2.2133 | 0.14184 | 2.1883
162.33 | 179.3485 | 1.2765 | -0.15199 | 2.2142 | 0.14183 | 2.1892
162.3399 | 179.2647 | 1.2765 | -0.21058 | 2.2131 | 0.14183 | 2.1882
162.3499 | 179.259 | 1.2765 | -0.29848 | 2.2131 | 0.14183 | 2.1881
162.3599 | 179.1923 | 1.2765 | -0.34365 | 2.2123 | 0.14184 | 2.1873
162.3699 | 179.1123 | 1.2766 | -0.36196 | 2.2113 | 0.14184 | 2.1863
162.38 | 179.0895 | 1.2767 | -0.33632 | 2.211 | 0.14186 | 2.186
162.3899 | 179.0895 | 1.2768 | -0.28261 | 2.211 | 0.14187 | 2.186
162.3999 | 179.1314 | 1.2769 | -0.28505 | 2.2115 | 0.14188 | 2.1865
162.41 | 179.139 | 1.2769 | -0.33022 | 2.2116 | 0.14188 | 2.1866
162.42 | 179.0971 | 1.277 | -0.38882 | 2.2111 | 0.14188 | 2.1861
162.43 | 179.0704 | 1.277 | -0.46329 | 2.2107 | 0.14189 | 2.1858
162.44 | 179.0419 | 1.2773 | -0.21791 | 2.2104 | 0.14192 | 2.1854
162.45 | 179.2076 | 1.2775 | -0.098273 | 2.2124 | 0.14194 | 2.1875
162.4599 | 179.2914 | 1.2774 | -0.25331 | 2.2135 | 0.14194 | 2.1885
162.47 | 179.2362 | 1.2774 | -0.35342 | 2.2128 | 0.14193 | 2.1878
162.48 | 179.1923 | 1.2774 | -0.42666 | 2.2123 | 0.14193 | 2.1873
162.4899 | 179.1047 | 1.2774 | -0.51456 | 2.2112 | 0.14193 | 2.1862
162.4999 | 179.0666 | 1.2777 | -0.28261 | 2.2107 | 0.14197 | 2.1857
162.5099 | 179.238 | 1.278 | -0.053104 | 2.2128 | 0.142 | 2.1878
162.52 | 179.3352 | 1.278 | -0.14222 | 2.214 | 0.142 | 2.189
162.5299 | 179.3581 | 1.278 | -0.25819 | 2.2143 | 0.142 | 2.1893
162.5399 | 179.2933 | 1.278 | -0.33144 | 2.2135 | 0.142 | 2.1885
162.55 | 179.2514 | 1.278 | -0.40469 | 2.213 | 0.142 | 2.188
162.5599 | 179.1885 | 1.278 | -0.47793 | 2.2122 | 0.142 | 2.1872
162.5699 | 179.0723 | 1.2782 | -0.31679 | 2.2108 | 0.14203 | 2.1858
162.5799 | 179.2533 | 1.2787 | 0.067753 | 2.213 | 0.14207 | 2.188
162.5899 | 179.4857 | 1.2787 | 0.020143 | 2.2159 | 0.14208 | 2.1909
162.5999 | 179.5314 | 1.2786 | -0.15077 | 2.2164 | 0.14207 | 2.1915
162.6099 | 179.4952 | 1.2786 | -0.20936 | 2.216 | 0.14207 | 2.191
162.6199 | 179.3886 | 1.2787 | -0.28383 | 2.2147 | 0.14207 | 2.1897
162.63 | 179.3447 | 1.2787 | -0.34365 | 2.2141 | 0.14207 | 2.1892
162.6399 | 179.2209 | 1.2787 | -0.40225 | 2.2126 | 0.14208 | 2.1876
162.65 | 179.1657 | 1.2787 | -0.44742 | 2.2119 | 0.14208 | 2.1869
162.66 | 179.1409 | 1.2788 | -0.45108 | 2.2116 | 0.14209 | 2.1866
162.6699 | 179.08 | 1.2789 | -0.45108 | 2.2109 | 0.1421 | 2.1859
162.6799 | 179.0857 | 1.279 | -0.45718 | 2.2109 | 0.14211 | 2.186
162.6899 | 179.1104 | 1.2793 | -0.18739 | 2.2112 | 0.14214 | 2.1863
162.6999 | 179.3333 | 1.2794 | -0.13612 | 2.214 | 0.14216 | 2.189
162.7099 | 179.3752 | 1.2794 | -0.28017 | 2.2145 | 0.14215 | 2.1895
162.72 | 179.3276 | 1.2793 | -0.38271 | 2.2139 | 0.14215 | 2.1889
162.7299 | 179.2838 | 1.2794 | -0.45718 | 2.2134 | 0.14215 | 2.1884
162.7399 | 179.2304 | 1.2796 | -0.26674 | 2.2127 | 0.14218 | 2.1877
162.75 | 179.3466 | 1.2799 | -0.075078 | 2.2142 | 0.14221 | 2.1892
162.7599 | 179.4533 | 1.2799 | -0.16297 | 2.2155 | 0.14221 | 2.1905
162.7699 | 179.4305 | 1.2799 | -0.23622 | 2.2152 | 0.14221 | 2.1902
162.7799 | 179.4095 | 1.2799 | -0.32412 | 2.2149 | 0.14221 | 2.19
162.7899 | 179.3067 | 1.2799 | -0.39736 | 2.2137 | 0.14221 | 2.1887
162.8 | 179.2514 | 1.2799 | -0.47061 | 2.213 | 0.14221 | 2.188
162.8099 | 179.2057 | 1.2802 | -0.25209 | 2.2124 | 0.14224 | 2.1874
162.82 | 179.3752 | 1.2805 | 0.033571 | 2.2145 | 0.14228 | 2.1895
162.8299 | 179.5828 | 1.2806 | 0.00061039 | 2.2171 | 0.14229 | 2.1921
162.84 | 179.619 | 1.2806 | -0.11658 | 2.2175 | 0.14228 | 2.1925
162.8499 | 179.5828 | 1.2806 | -0.1764 | 2.2171 | 0.14229 | 2.1921
162.8599 | 179.5124 | 1.2806 | -0.24965 | 2.2162 | 0.14229 | 2.1912
162.8699 | 179.4228 | 1.2806 | -0.29482 | 2.2151 | 0.14229 | 2.1901
162.8799 | 179.3943 | 1.2807 | -0.31069 | 2.2147 | 0.1423 | 2.1898
162.89 | 179.3181 | 1.2808 | -0.2997 | 2.2138 | 0.14231 | 2.1888
162.9 | 179.3276 | 1.2809 | -0.30092 | 2.2139 | 0.14232 | 2.1889
162.91 | 179.3142 | 1.2809 | -0.33266 | 2.2138 | 0.14232 | 2.1888
162.9199 | 179.2857 | 1.2809 | -0.40713 | 2.2134 | 0.14232 | 2.1884
162.9299 | 179.2647 | 1.2809 | -0.46573 | 2.2131 | 0.14232 | 2.1882
162.94 | 179.2038 | 1.2811 | -0.35952 | 2.2124 | 0.14235 | 2.1874
162.9499 | 179.3524 | 1.2814 | -0.087286 | 2.2142 | 0.14238 | 2.1893
162.9599 | 179.5104 | 1.2815 | -0.15931 | 2.2162 | 0.14238 | 2.1912
162.9699 | 179.4914 | 1.2814 | -0.27406 | 2.2159 | 0.14238 | 2.191
162.9799 | 179.4495 | 1.2814 | -0.34731 | 2.2154 | 0.14238 | 2.1905
162.9899 | 179.3581 | 1.2814 | -0.43521 | 2.2143 | 0.14238 | 2.1893
163 | 179.3162 | 1.2815 | -0.50967 | 2.2138 | 0.14238 | 2.1888
163.01 | 179.2838 | 1.2819 | -0.18129 | 2.2134 | 0.14243 | 2.1884
163.02 | 179.459 | 1.2821 | 0.049441 | 2.2155 | 0.14246 | 2.1906
163.03 | 179.6076 | 1.2821 | -0.054325 | 2.2174 | 0.14246 | 2.1924
163.0399 | 179.6057 | 1.2821 | -0.15565 | 2.2174 | 0.14245 | 2.1924
163.0499 | 179.5981 | 1.2821 | -0.2289 | 2.2173 | 0.14246 | 2.1923
163.0599 | 179.5257 | 1.2821 | -0.28871 | 2.2164 | 0.14246 | 2.1914
163.07 | 179.4285 | 1.2822 | -0.34853 | 2.2152 | 0.14246 | 2.1902
163.08 | 179.3962 | 1.2822 | -0.36806 | 2.2148 | 0.14247 | 2.1898
163.0899 | 179.3276 | 1.2823 | -0.35586 | 2.2139 | 0.14248 | 2.1889
163.0999 | 179.32 | 1.2824 | -0.33144 | 2.2138 | 0.14249 | 2.1889
163.11 | 179.3504 | 1.2825 | -0.2936 | 2.2142 | 0.1425 | 2.1892
163.1199 | 179.3447 | 1.2826 | -0.29726 | 2.2141 | 0.14251 | 2.1892
163.13 | 179.3752 | 1.2826 | -0.35708 | 2.2145 | 0.14251 | 2.1895
163.14 | 179.3219 | 1.2826 | -0.40347 | 2.2138 | 0.14252 | 2.1889
163.1499 | 179.299 | 1.2827 | -0.46329 | 2.2136 | 0.14252 | 2.1886
163.1599 | 179.2933 | 1.2829 | -0.25942 | 2.2135 | 0.14255 | 2.1885
163.1699 | 179.4514 | 1.2832 | -0.097052 | 2.2154 | 0.14257 | 2.1905
163.1799 | 179.5924 | 1.2831 | -0.22645 | 2.2172 | 0.14257 | 2.1922
163.1899 | 179.539 | 1.2831 | -0.31435 | 2.2165 | 0.14257 | 2.1916
163.2 | 179.4819 | 1.2831 | -0.40225 | 2.2158 | 0.14257 | 2.1909
163.2099 | 179.4171 | 1.2831 | -0.47549 | 2.215 | 0.14257 | 2.1901
163.22 | 179.3466 | 1.2834 | -0.34243 | 2.2142 | 0.1426 | 2.1892
163.23 | 179.4857 | 1.2837 | -0.083623 | 2.2159 | 0.14263 | 2.1909
163.2399 | 179.6514 | 1.2837 | -0.11658 | 2.2179 | 0.14264 | 2.1929
163.2499 | 179.6743 | 1.2837 | -0.18983 | 2.2182 | 0.14264 | 2.1932
163.26 | 179.6286 | 1.2837 | -0.27773 | 2.2176 | 0.14264 | 2.1927
163.2699 | 179.5466 | 1.2837 | -0.33632 | 2.2166 | 0.14264 | 2.1917
163.2799 | 179.499 | 1.2837 | -0.40957 | 2.216 | 0.14264 | 2.1911
163.29 | 179.3886 | 1.2838 | -0.43887 | 2.2147 | 0.14264 | 2.1897
163.3 | 179.3638 | 1.2839 | -0.40103 | 2.2144 | 0.14266 | 2.1894
163.3099 | 179.3886 | 1.2841 | -0.33388 | 2.2147 | 0.14267 | 2.1897
163.32 | 179.4324 | 1.2843 | -0.21303 | 2.2152 | 0.14269 | 2.1902
163.33 | 179.6057 | 1.2844 | -0.1056 | 2.2174 | 0.14272 | 2.1924
163.3399 | 179.6876 | 1.2845 | -0.12269 | 2.2184 | 0.14272 | 2.1934
163.3499 | 179.7257 | 1.2845 | -0.19593 | 2.2188 | 0.14272 | 2.1939
163.3599 | 179.6819 | 1.2845 | -0.25575 | 2.2183 | 0.14272 | 2.1933
163.3699 | 179.6209 | 1.2846 | -0.28871 | 2.2175 | 0.14273 | 2.1926
163.38 | 179.6133 | 1.2847 | -0.27529 | 2.2174 | 0.14274 | 2.1925
163.39 | 179.5695 | 1.2847 | -0.26552 | 2.2169 | 0.14275 | 2.1919
163.4 | 179.5905 | 1.2848 | -0.29482 | 2.2172 | 0.14276 | 2.1922
163.4099 | 179.5828 | 1.2848 | -0.33999 | 2.2171 | 0.14276 | 2.1921
163.42 | 179.5238 | 1.2848 | -0.41323 | 2.2163 | 0.14276 | 2.1914
163.4299 | 179.4895 | 1.2849 | -0.45718 | 2.2159 | 0.14276 | 2.1909
163.4399 | 179.4457 | 1.2851 | -0.34975 | 2.2154 | 0.14278 | 2.1904
163.4499 | 179.5943 | 1.2854 | -0.049441 | 2.2172 | 0.14283 | 2.1922
163.4599 | 179.7276 | 1.2855 | -0.081182 | 2.2189 | 0.14283 | 2.1939
163.47 | 179.7924 | 1.2854 | -0.19838 | 2.2197 | 0.14283 | 2.1947
163.48 | 179.7867 | 1.2855 | -0.27284 | 2.2196 | 0.14283 | 2.1946
163.49 | 179.68 | 1.2855 | -0.31679 | 2.2183 | 0.14283 | 2.1933
163.5 | 179.6438 | 1.2855 | -0.39004 | 2.2178 | 0.14283 | 2.1928
163.51 | 179.5943 | 1.2855 | -0.44864 | 2.2172 | 0.14283 | 2.1922
163.5199 | 179.499 | 1.2857 | -0.28505 | 2.216 | 0.14286 | 2.1911
163.53 | 179.7009 | 1.2861 | 0.028688 | 2.2185 | 0.1429 | 2.1936
163.5399 | 179.8305 | 1.2862 | 0.026247 | 2.2201 | 0.14291 | 2.1952
163.5499 | 179.9124 | 1.2862 | -0.090948 | 2.2211 | 0.14291 | 2.1962
163.5599 | 179.8781 | 1.2862 | -0.16419 | 2.2207 | 0.14291 | 2.1957
163.57 | 179.8057 | 1.2862 | -0.22401 | 2.2198 | 0.14291 | 2.1948
163.5799 | 179.7505 | 1.2862 | -0.28383 | 2.2191 | 0.14291 | 2.1942
163.59 | 179.6495 | 1.2863 | -0.329 | 2.2179 | 0.14292 | 2.1929
163.6 | 179.6209 | 1.2863 | -0.31801 | 2.2175 | 0.14293 | 2.1926
163.6099 | 179.6267 | 1.2864 | -0.30825 | 2.2176 | 0.14294 | 2.1926
163.62 | 179.6019 | 1.2865 | -0.31313 | 2.2173 | 0.14295 | 2.1923
163.6299 | 179.6133 | 1.2865 | -0.35708 | 2.2174 | 0.14295 | 2.1925
163.6399 | 179.5771 | 1.2866 | -0.43032 | 2.217 | 0.14295 | 2.192
163.6499 | 179.5505 | 1.2866 | -0.44742 | 2.2167 | 0.14296 | 2.1917
163.6599 | 179.6133 | 1.287 | -0.1471 | 2.2174 | 0.143 | 2.1925
163.67 | 179.7772 | 1.2871 | -0.10926 | 2.2195 | 0.14301 | 2.1945
163.68 | 179.8857 | 1.2871 | -0.23622 | 2.2208 | 0.14301 | 2.1958
163.6899 | 179.821 | 1.2871 | -0.32412 | 2.22 | 0.14301 | 2.195
163.7 | 179.7772 | 1.2871 | -0.39736 | 2.2195 | 0.14301 | 2.1945
163.71 | 179.6895 | 1.2871 | -0.47061 | 2.2184 | 0.14301 | 2.1934
163.7199 | 179.5676 | 1.2871 | -0.4877 | 2.2169 | 0.14301 | 2.1919
163.73 | 179.6514 | 1.2876 | -0.11903 | 2.2179 | 0.14306 | 2.1929
163.74 | 179.8533 | 1.2878 | 0.00061039 | 2.2204 | 0.14308 | 2.1954
163.7499 | 180.0419 | 1.2877 | -0.11536 | 2.2227 | 0.14308 | 2.1978
163.7599 | 179.9772 | 1.2877 | -0.18861 | 2.2219 | 0.14308 | 2.197
163.77 | 179.8724 | 1.2877 | -0.26308 | 2.2206 | 0.14308 | 2.1957
163.7799 | 179.84 | 1.2878 | -0.32167 | 2.2202 | 0.14308 | 2.1953
163.7899 | 179.7505 | 1.2878 | -0.39614 | 2.2191 | 0.14309 | 2.1942
163.8 | 179.68 | 1.2878 | -0.45596 | 2.2183 | 0.14309 | 2.1933
163.8099 | 179.6647 | 1.2879 | -0.43277 | 2.2181 | 0.1431 | 2.1931
163.8199 | 179.5943 | 1.288 | -0.37905 | 2.2172 | 0.14311 | 2.1922
163.8299 | 179.6476 | 1.2882 | -0.31313 | 2.2179 | 0.14313 | 2.1929
163.8399 | 179.7048 | 1.2883 | -0.25942 | 2.2186 | 0.14314 | 2.1936
163.8499 | 179.7695 | 1.2884 | -0.27773 | 2.2194 | 0.14315 | 2.1944
163.86 | 179.7581 | 1.2884 | -0.35097 | 2.2192 | 0.14315 | 2.1943
163.8699 | 179.7162 | 1.2884 | -0.43887 | 2.2187 | 0.14315 | 2.1937
163.88 | 179.699 | 1.2884 | -0.48282 | 2.2185 | 0.14316 | 2.1935
163.8899 | 179.6438 | 1.2887 | -0.22279 | 2.2178 | 0.14319 | 2.1928
163.9 | 179.8533 | 1.2889 | -0.073857 | 2.2204 | 0.14322 | 2.1954
163.91 | 179.9581 | 1.2889 | -0.23134 | 2.2217 | 0.14321 | 2.1967
163.9199 | 179.9124 | 1.2889 | -0.33388 | 2.2211 | 0.14321 | 2.1962
163.9299 | 179.8571 | 1.2889 | -0.40835 | 2.2205 | 0.14321 | 2.1955
163.9399 | 179.7409 | 1.2889 | -0.4816 | 2.219 | 0.14321 | 2.194
163.95 | 179.7105 | 1.2891 | -0.34853 | 2.2186 | 0.14323 | 2.1937
163.9599 | 179.8305 | 1.2895 | -0.060428 | 2.2201 | 0.14327 | 2.1952
163.97 | 179.9638 | 1.2895 | -0.11903 | 2.2218 | 0.14327 | 2.1968
163.98 | 179.9924 | 1.2894 | -0.23378 | 2.2221 | 0.14327 | 2.1972
163.99 | 179.9143 | 1.2894 | -0.30703 | 2.2212 | 0.14327 | 2.1962
163.9999 | 179.8438 | 1.2894 | -0.38027 | 2.2203 | 0.14327 | 2.1953
164.0099 | 179.7638 | 1.2894 | -0.46817 | 2.2193 | 0.14327 | 2.1943
164.0199 | 179.6705 | 1.2895 | -0.45962 | 2.2182 | 0.14328 | 2.1932
164.0299 | 179.7352 | 1.2899 | -0.10438 | 2.219 | 0.14333 | 2.194
164.0399 | 179.9105 | 1.2901 | 0.0018312 | 2.2211 | 0.14335 | 2.1961
164.05 | 180.0324 | 1.2901 | -0.14344 | 2.2226 | 0.14334 | 2.1976
164.06 | 180.0248 | 1.2901 | -0.21669 | 2.2225 | 0.14334 | 2.1976
164.07 | 179.9467 | 1.2901 | -0.30458 | 2.2216 | 0.14334 | 2.1966
164.0799 | 179.8857 | 1.2901 | -0.3644 | 2.2208 | 0.14334 | 2.1958
164.09 | 179.7905 | 1.2901 | -0.4523 | 2.2196 | 0.14334 | 2.1947
164.1 | 179.7143 | 1.2902 | -0.41445 | 2.2187 | 0.14336 | 2.1937
164.1099 | 179.7886 | 1.2906 | -0.13001 | 2.2196 | 0.1434 | 2.1946
164.1199 | 179.9105 | 1.2906 | -0.17518 | 2.2211 | 0.1434 | 2.1961
164.1299 | 179.9752 | 1.2905 | -0.31923 | 2.2219 | 0.14339 | 2.1969
164.1399 | 179.9067 | 1.2905 | -0.40713 | 2.2211 | 0.14339 | 2.1961
164.15 | 179.8552 | 1.2905 | -0.48038 | 2.2204 | 0.14339 | 2.1955
164.16 | 179.7943 | 1.2908 | -0.36074 | 2.2197 | 0.14342 | 2.1947
164.1699 | 179.8552 | 1.291 | -0.14344 | 2.2204 | 0.14345 | 2.1955
164.1799 | 179.981 | 1.291 | -0.23256 | 2.222 | 0.14345 | 2.197
164.19 | 179.9695 | 1.291 | -0.36074 | 2.2218 | 0.14344 | 2.1969
164.2 | 179.9105 | 1.291 | -0.44864 | 2.2211 | 0.14344 | 2.1961
164.21 | 179.8495 | 1.2911 | -0.41079 | 2.2204 | 0.14345 | 2.1954
164.22 | 179.8876 | 1.2915 | -0.097052 | 2.2208 | 0.1435 | 2.1959
164.2299 | 180.0838 | 1.2916 | -0.059208 | 2.2233 | 0.14351 | 2.1983
164.24 | 180.101 | 1.2915 | -0.17396 | 2.2235 | 0.14351 | 2.1985
164.25 | 180.0991 | 1.2916 | -0.23378 | 2.2234 | 0.14351 | 2.1985
164.2599 | 180.0324 | 1.2916 | -0.29238 | 2.2226 | 0.14351 | 2.1976
164.2699 | 179.9143 | 1.2916 | -0.38027 | 2.2212 | 0.14351 | 2.1962
164.2799 | 179.8876 | 1.2916 | -0.45352 | 2.2208 | 0.14351 | 2.1959
164.29 | 179.7924 | 1.2917 | -0.44375 | 2.2197 | 0.14352 | 2.1947
164.2999 | 179.8305 | 1.2921 | -0.14222 | 2.2201 | 0.14356 | 2.1952
164.3099 | 180.0171 | 1.2923 | 0.0067143 | 2.2224 | 0.14359 | 2.1975
164.3199 | 180.1029 | 1.2922 | -0.12269 | 2.2235 | 0.14358 | 2.1985
164.3299 | 180.1372 | 1.2922 | -0.20936 | 2.2239 | 0.14358 | 2.1989
164.34 | 180.04 | 1.2922 | -0.26918 | 2.2227 | 0.14358 | 2.1977
164.35 | 179.9924 | 1.2923 | -0.34365 | 2.2221 | 0.14358 | 2.1972
164.36 | 179.9295 | 1.2923 | -0.41812 | 2.2214 | 0.14358 | 2.1964
164.3699 | 179.8229 | 1.2923 | -0.45108 | 2.22 | 0.14359 | 2.1951
164.38 | 179.8038 | 1.2923 | -0.49625 | 2.2198 | 0.14359 | 2.1948
164.39 | 179.7638 | 1.2926 | -0.3058 | 2.2193 | 0.14363 | 2.1943
164.4 | 179.9219 | 1.2929 | -0.061649 | 2.2213 | 0.14366 | 2.1963
164.4099 | 180.0591 | 1.2929 | -0.18983 | 2.223 | 0.14365 | 2.198
164.4199 | 180.0457 | 1.2928 | -0.3058 | 2.2228 | 0.14365 | 2.1978
164.4299 | 179.9981 | 1.2929 | -0.37905 | 2.2222 | 0.14365 | 2.1972
164.44 | 179.8972 | 1.2929 | -0.46695 | 2.221 | 0.14365 | 2.196
164.45 | 179.84 | 1.293 | -0.43032 | 2.2202 | 0.14366 | 2.1953
164.4599 | 179.9105 | 1.2934 | -0.087286 | 2.2211 | 0.14371 | 2.1961
164.4699 | 180.04 | 1.2935 | -0.036013 | 2.2227 | 0.14372 | 2.1977
164.48 | 180.1448 | 1.2935 | -0.13612 | 2.224 | 0.14372 | 2.199
164.4899 | 180.1181 | 1.2935 | -0.21058 | 2.2237 | 0.14372 | 2.1987
164.5 | 180.0705 | 1.2935 | -0.28505 | 2.2231 | 0.14372 | 2.1981
164.5099 | 179.9886 | 1.2935 | -0.34365 | 2.2221 | 0.14372 | 2.1971
164.52 | 179.8933 | 1.2935 | -0.40225 | 2.2209 | 0.14373 | 2.1959
164.53 | 179.8686 | 1.2936 | -0.40347 | 2.2206 | 0.14373 | 2.1956
164.54 | 179.8095 | 1.2937 | -0.37905 | 2.2199 | 0.14375 | 2.1949
164.55 | 179.8114 | 1.2939 | -0.33999 | 2.2199 | 0.14376 | 2.1949
164.5599 | 179.8743 | 1.294 | -0.28627 | 2.2207 | 0.14377 | 2.1957
164.57 | 179.901 | 1.294 | -0.30336 | 2.221 | 0.14378 | 2.196
164.5799 | 179.92 | 1.2941 | -0.3644 | 2.2212 | 0.14378 | 2.1963
164.5899 | 179.8762 | 1.2941 | -0.42422 | 2.2207 | 0.14378 | 2.1957
164.6 | 179.821 | 1.2941 | -0.46939 | 2.22 | 0.14379 | 2.195
164.6099 | 179.8419 | 1.2945 | -0.18251 | 2.2203 | 0.14383 | 2.1953
164.6199 | 180.0095 | 1.2946 | -0.10316 | 2.2223 | 0.14385 | 2.1974
164.6299 | 180.1143 | 1.2945 | -0.27406 | 2.2236 | 0.14384 | 2.1987
164.64 | 180.0667 | 1.2945 | -0.36074 | 2.223 | 0.14384 | 2.1981
164.65 | 180.0095 | 1.2945 | -0.43399 | 2.2223 | 0.14384 | 2.1974
164.6599 | 179.9619 | 1.2946 | -0.49258 | 2.2218 | 0.14384 | 2.1968
164.67 | 179.9124 | 1.2949 | -0.18006 | 2.2211 | 0.14388 | 2.1962
164.6799 | 180.1105 | 1.2951 | -0.059208 | 2.2236 | 0.1439 | 2.1986
164.6899 | 180.1791 | 1.2951 | -0.17396 | 2.2244 | 0.1439 | 2.1995
164.6999 | 180.1772 | 1.2951 | -0.26186 | 2.2244 | 0.1439 | 2.1994
164.7099 | 180.1238 | 1.2951 | -0.3351 | 2.2238 | 0.1439 | 2.1988
164.72 | 180.0457 | 1.2951 | -0.40835 | 2.2228 | 0.1439 | 2.1978
164.7299 | 180.0134 | 1.2952 | -0.42666 | 2.2224 | 0.14391 | 2.1974
164.74 | 180.0076 | 1.2956 | -0.083623 | 2.2223 | 0.14396 | 2.1973
164.75 | 180.221 | 1.2958 | 0.051883 | 2.225 | 0.14398 | 2.2
164.7599 | 180.3238 | 1.2958 | -0.06287 | 2.2262 | 0.14397 | 2.2012
164.77 | 180.2972 | 1.2958 | -0.13734 | 2.2259 | 0.14397 | 2.2009
164.7799 | 180.2572 | 1.2958 | -0.21058 | 2.2254 | 0.14397 | 2.2004
164.79 | 180.1677 | 1.2958 | -0.28505 | 2.2243 | 0.14398 | 2.1993
164.7999 | 180.0857 | 1.2958 | -0.31557 | 2.2233 | 0.14398 | 2.1983
164.8099 | 180.0457 | 1.2959 | -0.30458 | 2.2228 | 0.14399 | 2.1978
164.8199 | 180.0171 | 1.296 | -0.27895 | 2.2224 | 0.144 | 2.1975
164.83 | 180.04 | 1.2961 | -0.28261 | 2.2227 | 0.14401 | 2.1977
164.84 | 179.9981 | 1.2961 | -0.32778 | 2.2222 | 0.14401 | 2.1972
164.85 | 179.9848 | 1.2961 | -0.3876 | 2.222 | 0.14402 | 2.1971
164.86 | 179.9581 | 1.2962 | -0.44619 | 2.2217 | 0.14402 | 2.1967
164.8699 | 179.8876 | 1.2963 | -0.44986 | 2.2208 | 0.14403 | 2.1959
164.8799 | 179.9867 | 1.2966 | -0.12391 | 2.2221 | 0.14407 | 2.1971
164.89 | 180.1829 | 1.2968 | -0.071415 | 2.2245 | 0.14409 | 2.1995
164.8999 | 180.2572 | 1.2967 | -0.24232 | 2.2254 | 0.14408 | 2.2004
164.9099 | 180.2096 | 1.2967 | -0.329 | 2.2248 | 0.14408 | 2.1998
164.92 | 180.1219 | 1.2967 | -0.40225 | 2.2237 | 0.14408 | 2.1988
164.93 | 180.0762 | 1.2967 | -0.46084 | 2.2232 | 0.14408 | 2.1982
164.94 | 180 | 1.297 | -0.24232 | 2.2222 | 0.14411 | 2.1972
164.9499 | 180.2096 | 1.2973 | 0.03113 | 2.2248 | 0.14415 | 2.1998
164.96 | 180.421 | 1.2974 | -0.014039 | 2.2274 | 0.14415 | 2.2024
164.9699 | 180.3943 | 1.2973 | -0.12757 | 2.2271 | 0.14415 | 2.2021
164.98 | 180.381 | 1.2974 | -0.20082 | 2.2269 | 0.14415 | 2.202
164.9899 | 180.2934 | 1.2974 | -0.25942 | 2.2258 | 0.14415 | 2.2009
164.9999 | 180.2153 | 1.2974 | -0.31923 | 2.2249 | 0.14416 | 2.1999
165.0099 | 180.1581 | 1.2975 | -0.30825 | 2.2242 | 0.14416 | 2.1992
165.02 | 180.1353 | 1.2976 | -0.28261 | 2.2239 | 0.14418 | 2.1989
165.0299 | 180.1829 | 1.2977 | -0.2289 | 2.2245 | 0.14419 | 2.1995
165.0399 | 180.1791 | 1.2978 | -0.2057 | 2.2244 | 0.1442 | 2.1995
165.05 | 180.2381 | 1.2979 | -0.25331 | 2.2252 | 0.14421 | 2.2002
165.0599 | 180.2096 | 1.2979 | -0.32778 | 2.2248 | 0.14421 | 2.1998
165.0699 | 180.1391 | 1.2979 | -0.37295 | 2.2239 | 0.14421 | 2.199
165.08 | 180.1276 | 1.2979 | -0.40469 | 2.2238 | 0.14422 | 2.1988
165.0899 | 180.08 | 1.298 | -0.40591 | 2.2232 | 0.14422 | 2.1982
165.0999 | 180.0686 | 1.2981 | -0.42178 | 2.2231 | 0.14423 | 2.1981
165.11 | 180.061 | 1.2981 | -0.45352 | 2.223 | 0.14424 | 2.198
165.12 | 180.0248 | 1.2983 | -0.34609 | 2.2225 | 0.14426 | 2.1976
165.1299 | 180.2191 | 1.2986 | -0.086065 | 2.2249 | 0.14429 | 2.2
165.14 | 180.3334 | 1.2987 | -0.1471 | 2.2263 | 0.1443 | 2.2014
165.15 | 180.3296 | 1.2986 | -0.26308 | 2.2263 | 0.14429 | 2.2013
165.1599 | 180.32 | 1.2986 | -0.33754 | 2.2262 | 0.14429 | 2.2012
165.17 | 180.2096 | 1.2986 | -0.41079 | 2.2248 | 0.14429 | 2.1998
165.1799 | 180.1695 | 1.2987 | -0.41567 | 2.2243 | 0.1443 | 2.1993
165.1899 | 180.2096 | 1.2991 | -0.072636 | 2.2248 | 0.14435 | 2.1998
165.1999 | 180.4172 | 1.2993 | 0.076299 | 2.2274 | 0.14437 | 2.2024
165.2099 | 180.5562 | 1.2993 | -0.026247 | 2.2291 | 0.14437 | 2.2041
165.22 | 180.5753 | 1.2993 | -0.11292 | 2.2293 | 0.14437 | 2.2043
165.2299 | 180.5334 | 1.2993 | -0.17152 | 2.2288 | 0.14437 | 2.2038
165.24 | 180.421 | 1.2994 | -0.23134 | 2.2274 | 0.14437 | 2.2024
165.25 | 180.3943 | 1.2994 | -0.22157 | 2.2271 | 0.14438 | 2.2021
165.2599 | 180.3714 | 1.2996 | -0.18251 | 2.2268 | 0.1444 | 2.2018
165.27 | 180.3467 | 1.2997 | -0.14344 | 2.2265 | 0.14441 | 2.2015
165.2799 | 180.3962 | 1.2997 | -0.16053 | 2.2271 | 0.14442 | 2.2021
165.2899 | 180.3581 | 1.2998 | -0.22157 | 2.2266 | 0.14442 | 2.2017
165.2999 | 180.3353 | 1.2998 | -0.26552 | 2.2264 | 0.14442 | 2.2014
165.3099 | 180.3086 | 1.2999 | -0.28139 | 2.226 | 0.14443 | 2.2011
165.32 | 180.2629 | 1.2999 | -0.2997 | 2.2255 | 0.14444 | 2.2005
165.33 | 180.261 | 1.3 | -0.31923 | 2.2254 | 0.14444 | 2.2005
165.34 | 180.2191 | 1.3 | -0.35097 | 2.2249 | 0.14445 | 2.2
165.3499 | 180.2076 | 1.3001 | -0.41079 | 2.2248 | 0.14445 | 2.1998
165.36 | 180.1619 | 1.3001 | -0.45474 | 2.2242 | 0.14445 | 2.1992
165.3699 | 180.1524 | 1.3004 | -0.19593 | 2.2241 | 0.14449 | 2.1991
165.3799 | 180.3619 | 1.3006 | -0.061649 | 2.2267 | 0.14452 | 2.2017
165.39 | 180.4705 | 1.3006 | -0.19105 | 2.228 | 0.14451 | 2.2031
165.4 | 180.4495 | 1.3006 | -0.30703 | 2.2278 | 0.14451 | 2.2028
165.41 | 180.3733 | 1.3006 | -0.36684 | 2.2268 | 0.14451 | 2.2019
165.4199 | 180.28 | 1.3006 | -0.45474 | 2.2257 | 0.14451 | 2.2007
165.4299 | 180.2534 | 1.3007 | -0.43154 | 2.2253 | 0.14452 | 2.2004
165.44 | 180.2724 | 1.3012 | -0.0054935 | 2.2256 | 0.14457 | 2.2006
165.45 | 180.5543 | 1.3013 | 0.072636 | 2.2291 | 0.14459 | 2.2041
165.4599 | 180.6534 | 1.3012 | -0.11414 | 2.2303 | 0.14458 | 2.2053
165.4699 | 180.6267 | 1.3012 | -0.18617 | 2.23 | 0.14458 | 2.205
165.4799 | 180.6 | 1.3012 | -0.24599 | 2.2296 | 0.14458 | 2.2047
165.49 | 180.5219 | 1.3013 | -0.32045 | 2.2287 | 0.14458 | 2.2037
165.4999 | 180.4572 | 1.3013 | -0.35342 | 2.2279 | 0.14459 | 2.2029
165.51 | 180.3867 | 1.3014 | -0.38516 | 2.227 | 0.1446 | 2.202
165.5199 | 180.3277 | 1.3014 | -0.35952 | 2.2263 | 0.14461 | 2.2013
165.53 | 180.3353 | 1.3015 | -0.34731 | 2.2264 | 0.14462 | 2.2014
165.54 | 180.3238 | 1.3016 | -0.38027 | 2.2262 | 0.14462 | 2.2012
165.5499 | 180.3162 | 1.3016 | -0.41201 | 2.2261 | 0.14463 | 2.2012
165.56 | 180.3048 | 1.3017 | -0.4291 | 2.226 | 0.14463 | 2.201
165.5699 | 180.341 | 1.3021 | -0.12879 | 2.2264 | 0.14468 | 2.2015
165.5799 | 180.4972 | 1.3021 | -0.13245 | 2.2284 | 0.14468 | 2.2034
165.5899 | 180.501 | 1.3021 | -0.30458 | 2.2284 | 0.14467 | 2.2034
165.6 | 180.4877 | 1.302 | -0.39126 | 2.2282 | 0.14467 | 2.2033
165.61 | 180.4039 | 1.302 | -0.47916 | 2.2272 | 0.14467 | 2.2022
165.62 | 180.3257 | 1.3023 | -0.31679 | 2.2262 | 0.1447 | 2.2013
165.63 | 180.4343 | 1.3026 | -0.084844 | 2.2276 | 0.14473 | 2.2026
165.64 | 180.5219 | 1.3026 | -0.20082 | 2.2287 | 0.14473 | 2.2037
165.65 | 180.5429 | 1.3025 | -0.31557 | 2.2289 | 0.14473 | 2.2039
165.66 | 180.4896 | 1.3025 | -0.38882 | 2.2283 | 0.14473 | 2.2033
165.67 | 180.4039 | 1.3025 | -0.46206 | 2.2272 | 0.14473 | 2.2022
165.6799 | 180.3981 | 1.3029 | -0.20326 | 2.2271 | 0.14476 | 2.2022
165.69 | 180.5505 | 1.3031 | -0.028688 | 2.229 | 0.14479 | 2.204
165.7 | 180.6591 | 1.3031 | -0.10193 | 2.2304 | 0.14479 | 2.2054
165.7099 | 180.68 | 1.3031 | -0.18861 | 2.2306 | 0.14479 | 2.2056
165.7199 | 180.5943 | 1.3031 | -0.26186 | 2.2296 | 0.14479 | 2.2046
165.73 | 180.5619 | 1.3031 | -0.33632 | 2.2292 | 0.14479 | 2.2042
165.7399 | 180.4553 | 1.3032 | -0.38027 | 2.2278 | 0.1448 | 2.2029
165.75 | 180.4172 | 1.3032 | -0.38149 | 2.2274 | 0.14481 | 2.2024
165.7599 | 180.3886 | 1.3034 | -0.34243 | 2.227 | 0.14482 | 2.202
165.77 | 180.3962 | 1.3035 | -0.30214 | 2.2271 | 0.14483 | 2.2021
165.7799 | 180.4686 | 1.3036 | -0.30458 | 2.228 | 0.14484 | 2.203
165.7899 | 180.4648 | 1.3036 | -0.33632 | 2.228 | 0.14484 | 2.203
165.8 | 180.461 | 1.3036 | -0.41079 | 2.2279 | 0.14485 | 2.2029
165.81 | 180.4115 | 1.3037 | -0.45596 | 2.2273 | 0.14485 | 2.2023
165.82 | 180.4343 | 1.304 | -0.14222 | 2.2276 | 0.14489 | 2.2026
165.83 | 180.6477 | 1.3041 | -0.13001 | 2.2302 | 0.1449 | 2.2052
165.84 | 180.6534 | 1.304 | -0.27162 | 2.2303 | 0.14489 | 2.2053
165.85 | 180.6153 | 1.304 | -0.37295 | 2.2298 | 0.14489 | 2.2048
165.86 | 180.5524 | 1.304 | -0.44619 | 2.229 | 0.14489 | 2.2041
165.8699 | 180.4419 | 1.3041 | -0.49136 | 2.2277 | 0.1449 | 2.2027
165.88 | 180.4724 | 1.3044 | -0.21791 | 2.2281 | 0.14494 | 2.2031
165.89 | 180.5905 | 1.3046 | -0.070195 | 2.2295 | 0.14496 | 2.2045
165.8999 | 180.7048 | 1.3046 | -0.18739 | 2.2309 | 0.14496 | 2.2059
165.9099 | 180.682 | 1.3046 | -0.27529 | 2.2306 | 0.14496 | 2.2057
165.92 | 180.6248 | 1.3046 | -0.34853 | 2.2299 | 0.14496 | 2.205
165.9299 | 180.5581 | 1.3046 | -0.43643 | 2.2291 | 0.14496 | 2.2041
165.94 | 180.4686 | 1.3048 | -0.27406 | 2.228 | 0.14498 | 2.203
165.9499 | 180.6267 | 1.3052 | 0.039675 | 2.23 | 0.14502 | 2.205
165.96 | 180.7791 | 1.3052 | -0.032351 | 2.2318 | 0.14503 | 2.2069
165.97 | 180.8 | 1.3052 | -0.17396 | 2.2321 | 0.14502 | 2.2071
165.98 | 180.7696 | 1.3052 | -0.21913 | 2.2317 | 0.14502 | 2.2067
165.9899 | 180.6705 | 1.3052 | -0.30703 | 2.2305 | 0.14502 | 2.2055
165.9999 | 180.6077 | 1.3052 | -0.36562 | 2.2297 | 0.14502 | 2.2047
166.01 | 180.5562 | 1.3053 | -0.41079 | 2.2291 | 0.14503 | 2.2041
166.02 | 180.4686 | 1.3053 | -0.44253 | 2.228 | 0.14504 | 2.203
166.0299 | 180.4591 | 1.3054 | -0.43399 | 2.2279 | 0.14504 | 2.2029
166.04 | 180.4153 | 1.3055 | -0.43521 | 2.2273 | 0.14505 | 2.2024
166.0499 | 180.4248 | 1.3055 | -0.44986 | 2.2275 | 0.14506 | 2.2025
166.0599 | 180.4248 | 1.3056 | -0.42544 | 2.2275 | 0.14507 | 2.2025
166.07 | 180.4838 | 1.306 | -0.15321 | 2.2282 | 0.14511 | 2.2032
166.08 | 180.6572 | 1.3061 | -0.14222 | 2.2303 | 0.14512 | 2.2054
166.09 | 180.68 | 1.306 | -0.2997 | 2.2306 | 0.14511 | 2.2056
166.1 | 180.6591 | 1.306 | -0.40103 | 2.2304 | 0.14511 | 2.2054
166.11 | 180.6096 | 1.306 | -0.45962 | 2.2297 | 0.14511 | 2.2048
166.1199 | 180.4896 | 1.306 | -0.50601 | 2.2283 | 0.14511 | 2.2033
166.13 | 180.5238 | 1.3064 | -0.16419 | 2.2287 | 0.14516 | 2.2037
166.14 | 180.7162 | 1.3067 | -0.0030519 | 2.2311 | 0.14519 | 2.2061
166.15 | 180.8153 | 1.3066 | -0.13368 | 2.2323 | 0.14518 | 2.2073
166.16 | 180.8039 | 1.3066 | -0.2057 | 2.2321 | 0.14518 | 2.2072
166.17 | 180.7372 | 1.3066 | -0.27895 | 2.2313 | 0.14518 | 2.2063
166.18 | 180.6972 | 1.3066 | -0.36684 | 2.2308 | 0.14518 | 2.2059
166.1899 | 180.6305 | 1.3067 | -0.41079 | 2.23 | 0.14519 | 2.205
166.1999 | 180.5772 | 1.3067 | -0.45718 | 2.2293 | 0.14519 | 2.2044
166.21 | 180.5162 | 1.3068 | -0.4584 | 2.2286 | 0.1452 | 2.2036
166.2199 | 180.4705 | 1.3069 | -0.39126 | 2.228 | 0.14521 | 2.2031
166.23 | 180.5448 | 1.3071 | -0.28383 | 2.2289 | 0.14523 | 2.204
166.2399 | 180.6572 | 1.3073 | -0.1764 | 2.2303 | 0.14525 | 2.2054
166.2499 | 180.7505 | 1.3074 | -0.17884 | 2.2315 | 0.14526 | 2.2065
166.26 | 180.7867 | 1.3074 | -0.25209 | 2.2319 | 0.14526 | 2.207
166.27 | 180.7467 | 1.3074 | -0.31191 | 2.2314 | 0.14527 | 2.2065
166.28 | 180.7086 | 1.3074 | -0.37295 | 2.231 | 0.14527 | 2.206
166.29 | 180.6362 | 1.3075 | -0.39126 | 2.2301 | 0.14528 | 2.2051
166.3 | 180.6381 | 1.3076 | -0.38271 | 2.2301 | 0.14529 | 2.2051
166.3099 | 180.6381 | 1.3076 | -0.41567 | 2.2301 | 0.14529 | 2.2051
166.32 | 180.5905 | 1.3077 | -0.44619 | 2.2295 | 0.1453 | 2.2045
166.3299 | 180.5791 | 1.3078 | -0.43765 | 2.2294 | 0.14531 | 2.2044
166.34 | 180.6324 | 1.3082 | -0.12391 | 2.23 | 0.14535 | 2.2051
166.3499 | 180.8648 | 1.3082 | -0.086065 | 2.2329 | 0.14536 | 2.2079
166.36 | 180.8896 | 1.3082 | -0.22768 | 2.2332 | 0.14535 | 2.2082
166.37 | 180.8553 | 1.3082 | -0.31557 | 2.2328 | 0.14535 | 2.2078
166.3799 | 180.8096 | 1.3082 | -0.38882 | 2.2322 | 0.14535 | 2.2072
166.3899 | 180.7124 | 1.3082 | -0.47671 | 2.231 | 0.14535 | 2.206
166.4 | 180.6686 | 1.3085 | -0.31557 | 2.2305 | 0.14538 | 2.2055
166.4099 | 180.8153 | 1.3089 | 0.053104 | 2.2323 | 0.14543 | 2.2073
166.42 | 181.0362 | 1.3089 | 0.0091558 | 2.235 | 0.14543 | 2.21
166.4299 | 181.0972 | 1.3088 | -0.11903 | 2.2358 | 0.14543 | 2.2108
166.4399 | 181.0058 | 1.3089 | -0.18006 | 2.2346 | 0.14543 | 2.2097
166.4499 | 180.9524 | 1.3089 | -0.25453 | 2.234 | 0.14543 | 2.209
166.46 | 180.8877 | 1.3089 | -0.30092 | 2.2332 | 0.14543 | 2.2082
166.47 | 180.7829 | 1.309 | -0.33022 | 2.2319 | 0.14544 | 2.2069
166.4799 | 180.781 | 1.309 | -0.33266 | 2.2319 | 0.14545 | 2.2069
166.49 | 180.7124 | 1.3092 | -0.2936 | 2.231 | 0.14546 | 2.206
166.4999 | 180.762 | 1.3092 | -0.28261 | 2.2316 | 0.14547 | 2.2067
166.5099 | 180.7924 | 1.3093 | -0.28627 | 2.232 | 0.14548 | 2.207
166.52 | 180.7467 | 1.3093 | -0.34487 | 2.2314 | 0.14548 | 2.2065
166.53 | 180.7505 | 1.3094 | -0.41934 | 2.2315 | 0.14548 | 2.2065
166.5399 | 180.6877 | 1.3094 | -0.45108 | 2.2307 | 0.14549 | 2.2057
166.55 | 180.7105 | 1.3098 | -0.17884 | 2.231 | 0.14553 | 2.206
166.56 | 180.8781 | 1.3099 | -0.10071 | 2.2331 | 0.14554 | 2.2081
166.5699 | 180.9296 | 1.3098 | -0.24599 | 2.2337 | 0.14554 | 2.2087
166.58 | 180.9239 | 1.3098 | -0.33388 | 2.2336 | 0.14554 | 2.2087
166.59 | 180.8172 | 1.3098 | -0.40713 | 2.2323 | 0.14554 | 2.2073
166.6 | 180.762 | 1.3098 | -0.48038 | 2.2316 | 0.14554 | 2.2067
166.6099 | 180.7048 | 1.3101 | -0.27529 | 2.2309 | 0.14557 | 2.2059
166.6199 | 180.8648 | 1.3104 | -0.029909 | 2.2329 | 0.1456 | 2.2079
166.63 | 181.0343 | 1.3105 | -0.088506 | 2.235 | 0.14561 | 2.21
166.64 | 181.0286 | 1.3105 | -0.17518 | 2.2349 | 0.14561 | 2.2099
166.65 | 180.9829 | 1.3105 | -0.23378 | 2.2344 | 0.14561 | 2.2094
166.66 | 180.9277 | 1.3105 | -0.32167 | 2.2337 | 0.14561 | 2.2087
166.67 | 180.8382 | 1.3105 | -0.38149 | 2.2326 | 0.14561 | 2.2076
166.6799 | 180.8172 | 1.3106 | -0.39614 | 2.2323 | 0.14562 | 2.2073
166.69 | 180.7372 | 1.3107 | -0.35586 | 2.2313 | 0.14563 | 2.2063
166.6999 | 180.762 | 1.3108 | -0.24843 | 2.2316 | 0.14565 | 2.2067
166.71 | 180.8705 | 1.311 | -0.12757 | 2.233 | 0.14567 | 2.208
166.7199 | 180.9448 | 1.3112 | -0.10193 | 2.2339 | 0.14568 | 2.2089
166.7299 | 181.0382 | 1.3112 | -0.14832 | 2.235 | 0.14569 | 2.2101
166.74 | 180.9924 | 1.3112 | -0.23622 | 2.2345 | 0.14569 | 2.2095
166.75 | 180.9696 | 1.3112 | -0.26674 | 2.2342 | 0.14569 | 2.2092
166.76 | 180.9181 | 1.3113 | -0.25697 | 2.2336 | 0.1457 | 2.2086
166.77 | 180.8858 | 1.3114 | -0.24721 | 2.2332 | 0.14571 | 2.2082
166.78 | 180.9258 | 1.3115 | -0.26186 | 2.2337 | 0.14572 | 2.2087
166.7899 | 180.9086 | 1.3115 | -0.30703 | 2.2334 | 0.14572 | 2.2085
166.7999 | 180.8781 | 1.3115 | -0.38149 | 2.2331 | 0.14572 | 2.2081
166.8099 | 180.8401 | 1.3116 | -0.41201 | 2.2326 | 0.14573 | 2.2076
166.82 | 180.7753 | 1.3116 | -0.45962 | 2.2318 | 0.14573 | 2.2068
166.8299 | 180.7753 | 1.3117 | -0.43399 | 2.2318 | 0.14574 | 2.2068
166.8399 | 180.8248 | 1.3121 | -0.11903 | 2.2324 | 0.14579 | 2.2074
166.85 | 181.1067 | 1.3123 | -0.012818 | 2.2359 | 0.14581 | 2.2109
166.8599 | 181.1677 | 1.3122 | -0.141 | 2.2366 | 0.1458 | 2.2117
166.87 | 181.1372 | 1.3122 | -0.21425 | 2.2363 | 0.1458 | 2.2113
166.88 | 181.0934 | 1.3122 | -0.27284 | 2.2357 | 0.14581 | 2.2107
166.8899 | 180.9791 | 1.3123 | -0.31801 | 2.2343 | 0.14581 | 2.2093
166.8999 | 180.9372 | 1.3123 | -0.37661 | 2.2338 | 0.14581 | 2.2088
166.9099 | 180.8915 | 1.3124 | -0.3644 | 2.2332 | 0.14582 | 2.2083
166.92 | 180.8439 | 1.3125 | -0.32534 | 2.2326 | 0.14583 | 2.2077
166.93 | 180.9239 | 1.3127 | -0.23134 | 2.2336 | 0.14585 | 2.2087
166.94 | 180.9905 | 1.3128 | -0.15077 | 2.2345 | 0.14587 | 2.2095
166.95 | 181.0896 | 1.3129 | -0.141 | 2.2357 | 0.14588 | 2.2107
166.9599 | 181.1315 | 1.3129 | -0.20204 | 2.2362 | 0.14588 | 2.2112
166.97 | 181.061 | 1.313 | -0.26064 | 2.2353 | 0.14588 | 2.2103
166.98 | 181.0496 | 1.313 | -0.2936 | 2.2352 | 0.14589 | 2.2102
166.9899 | 180.9753 | 1.3131 | -0.28383 | 2.2343 | 0.1459 | 2.2093
166.9999 | 180.9924 | 1.3132 | -0.27284 | 2.2345 | 0.14591 | 2.2095
167.0099 | 180.9791 | 1.3132 | -0.30703 | 2.2343 | 0.14591 | 2.2093
167.02 | 180.9563 | 1.3133 | -0.33754 | 2.234 | 0.14592 | 2.2091
167.0299 | 180.9582 | 1.3133 | -0.41079 | 2.2341 | 0.14592 | 2.2091
167.04 | 180.8477 | 1.3133 | -0.45596 | 2.2327 | 0.14593 | 2.2077
167.05 | 180.8934 | 1.3136 | -0.19716 | 2.2333 | 0.14596 | 2.2083
167.0599 | 181.0572 | 1.3138 | -0.092169 | 2.2353 | 0.14598 | 2.2103
167.07 | 181.1201 | 1.3138 | -0.22401 | 2.2361 | 0.14598 | 2.2111
167.08 | 181.1258 | 1.3138 | -0.31191 | 2.2361 | 0.14598 | 2.2111
167.0899 | 181.0629 | 1.3138 | -0.3998 | 2.2353 | 0.14598 | 2.2104
167.0999 | 181.0115 | 1.3138 | -0.47305 | 2.2347 | 0.14598 | 2.2097
167.1099 | 180.9086 | 1.3138 | -0.49136 | 2.2334 | 0.14598 | 2.2085
167.12 | 180.9334 | 1.3143 | -0.12025 | 2.2337 | 0.14603 | 2.2088
167.13 | 181.2344 | 1.3145 | 0.042117 | 2.2375 | 0.14606 | 2.2125
167.14 | 181.3449 | 1.3145 | -0.071415 | 2.2388 | 0.14605 | 2.2139
167.1499 | 181.3696 | 1.3145 | -0.14588 | 2.2391 | 0.14605 | 2.2142
167.1599 | 181.3239 | 1.3145 | -0.22035 | 2.2386 | 0.14606 | 2.2136
167.17 | 181.2096 | 1.3145 | -0.29482 | 2.2372 | 0.14606 | 2.2122
167.1799 | 181.1544 | 1.3145 | -0.33999 | 2.2365 | 0.14606 | 2.2115
167.1899 | 181.1048 | 1.3146 | -0.34365 | 2.2359 | 0.14607 | 2.2109
167.1999 | 181.0801 | 1.3147 | -0.31923 | 2.2356 | 0.14608 | 2.2106
167.2099 | 181.0705 | 1.3149 | -0.25209 | 2.2354 | 0.1461 | 2.2105
167.22 | 181.0858 | 1.315 | -0.2411 | 2.2356 | 0.14611 | 2.2107
167.2299 | 181.1505 | 1.315 | -0.25819 | 2.2364 | 0.14611 | 2.2115
167.24 | 181.1163 | 1.315 | -0.33266 | 2.236 | 0.14611 | 2.211
167.25 | 181.1048 | 1.315 | -0.39248 | 2.2359 | 0.14612 | 2.2109
167.2599 | 181.061 | 1.3151 | -0.40957 | 2.2353 | 0.14612 | 2.2103
167.2699 | 181.0134 | 1.3152 | -0.41079 | 2.2347 | 0.14613 | 2.2098
167.28 | 181.0286 | 1.3153 | -0.41201 | 2.2349 | 0.14614 | 2.2099
167.2899 | 181.0134 | 1.3153 | -0.43154 | 2.2347 | 0.14615 | 2.2098
167.2999 | 181.0001 | 1.3154 | -0.47671 | 2.2346 | 0.14615 | 2.2096
167.3099 | 181.0286 | 1.3157 | -0.19227 | 2.2349 | 0.14619 | 2.2099
167.32 | 181.2268 | 1.3159 | -0.084844 | 2.2374 | 0.14621 | 2.2124
167.33 | 181.3506 | 1.3158 | -0.2411 | 2.2389 | 0.1462 | 2.2139
167.34 | 181.2687 | 1.3158 | -0.329 | 2.2379 | 0.1462 | 2.2129
167.3499 | 181.2286 | 1.3158 | -0.40347 | 2.2374 | 0.1462 | 2.2124
167.3599 | 181.1563 | 1.3158 | -0.49136 | 2.2365 | 0.1462 | 2.2115
167.3699 | 181.042 | 1.316 | -0.35586 | 2.2351 | 0.14622 | 2.2101
167.3799 | 181.1886 | 1.3164 | -0.028688 | 2.2369 | 0.14627 | 2.2119
167.3899 | 181.3753 | 1.3165 | -0.045779 | 2.2392 | 0.14628 | 2.2142
167.4 | 181.3829 | 1.3164 | -0.15931 | 2.2393 | 0.14627 | 2.2143
167.41 | 181.3525 | 1.3165 | -0.22035 | 2.2389 | 0.14627 | 2.2139
167.4199 | 181.2534 | 1.3165 | -0.2936 | 2.2377 | 0.14627 | 2.2127
167.43 | 181.2439 | 1.3165 | -0.36806 | 2.2376 | 0.14628 | 2.2126
167.4399 | 181.1334 | 1.3165 | -0.42666 | 2.2362 | 0.14628 | 2.2112
167.45 | 181.061 | 1.3166 | -0.45718 | 2.2353 | 0.14628 | 2.2103
167.46 | 181.0306 | 1.3167 | -0.42056 | 2.2349 | 0.1463 | 2.21
167.4699 | 181.0991 | 1.317 | -0.12025 | 2.2358 | 0.14634 | 2.2108
167.4799 | 181.3315 | 1.3171 | -0.11048 | 2.2387 | 0.14635 | 2.2137
167.4899 | 181.3772 | 1.317 | -0.28383 | 2.2392 | 0.14634 | 2.2143
167.4999 | 181.3239 | 1.3171 | -0.32778 | 2.2386 | 0.14634 | 2.2136
167.5099 | 181.2553 | 1.3171 | -0.41567 | 2.2377 | 0.14634 | 2.2127
167.52 | 181.141 | 1.3171 | -0.49014 | 2.2363 | 0.14634 | 2.2113
167.5299 | 181.1734 | 1.3174 | -0.25942 | 2.2367 | 0.14638 | 2.2117
167.54 | 181.2839 | 1.3176 | -0.15199 | 2.2381 | 0.1464 | 2.2131
167.5499 | 181.3753 | 1.3175 | -0.30947 | 2.2392 | 0.14639 | 2.2142
167.5599 | 181.3296 | 1.3174 | -0.43887 | 2.2386 | 0.14638 | 2.2137
167.5699 | 181.2344 | 1.3176 | -0.42788 | 2.2375 | 0.14639 | 2.2125
167.5799 | 181.2858 | 1.3179 | -0.141 | 2.2381 | 0.14643 | 2.2131
167.5899 | 181.4325 | 1.318 | -0.13123 | 2.2399 | 0.14644 | 2.2149
167.6 | 181.4744 | 1.3179 | -0.26064 | 2.2404 | 0.14644 | 2.2154
167.6099 | 181.4058 | 1.318 | -0.31923 | 2.2396 | 0.14644 | 2.2146
167.62 | 181.3353 | 1.318 | -0.39248 | 2.2387 | 0.14644 | 2.2137
167.63 | 181.2839 | 1.318 | -0.46573 | 2.2381 | 0.14644 | 2.2131
167.6399 | 181.2001 | 1.3183 | -0.22035 | 2.237 | 0.14648 | 2.2121
167.6499 | 181.4134 | 1.3186 | 0.010377 | 2.2397 | 0.14651 | 2.2147
167.6599 | 181.562 | 1.3186 | -0.048221 | 2.2415 | 0.14651 | 2.2165
167.67 | 181.5734 | 1.3186 | -0.15077 | 2.2416 | 0.14651 | 2.2167
167.6799 | 181.5544 | 1.3186 | -0.21058 | 2.2414 | 0.14651 | 2.2164
167.6899 | 181.4668 | 1.3186 | -0.28383 | 2.2403 | 0.14651 | 2.2154
167.7 | 181.4211 | 1.3186 | -0.34487 | 2.2398 | 0.14652 | 2.2148
167.71 | 181.3506 | 1.3187 | -0.37539 | 2.2389 | 0.14652 | 2.2139
167.72 | 181.2953 | 1.3188 | -0.36318 | 2.2382 | 0.14653 | 2.2132
167.7299 | 181.2763 | 1.3189 | -0.36562 | 2.238 | 0.14654 | 2.213
167.74 | 181.2477 | 1.3189 | -0.35708 | 2.2376 | 0.14655 | 2.2127
167.75 | 181.2763 | 1.319 | -0.3876 | 2.238 | 0.14655 | 2.213
167.7599 | 181.2591 | 1.319 | -0.43399 | 2.2378 | 0.14656 | 2.2128
167.77 | 181.2229 | 1.3191 | -0.47916 | 2.2373 | 0.14656 | 2.2123
167.78 | 181.242 | 1.3193 | -0.31801 | 2.2376 | 0.14659 | 2.2126
167.7899 | 181.3944 | 1.3196 | -0.087286 | 2.2394 | 0.14662 | 2.2145
167.8 | 181.5525 | 1.3196 | -0.17518 | 2.2414 | 0.14662 | 2.2164
167.81 | 181.5429 | 1.3195 | -0.32045 | 2.2413 | 0.14662 | 2.2163
167.8199 | 181.461 | 1.3196 | -0.37905 | 2.2403 | 0.14662 | 2.2153
167.83 | 181.4172 | 1.3196 | -0.4523 | 2.2397 | 0.14662 | 2.2147
167.84 | 181.322 | 1.3197 | -0.44253 | 2.2385 | 0.14663 | 2.2136
167.8499 | 181.4058 | 1.3201 | -0.086065 | 2.2396 | 0.14668 | 2.2146
167.86 | 181.6153 | 1.3202 | -0.034792 | 2.2422 | 0.14669 | 2.2172
167.8699 | 181.6782 | 1.3202 | -0.15077 | 2.2429 | 0.14669 | 2.218
167.8799 | 181.6649 | 1.3202 | -0.21058 | 2.2428 | 0.14669 | 2.2178
167.89 | 181.5925 | 1.3202 | -0.28383 | 2.2419 | 0.14669 | 2.2169
167.9 | 181.4972 | 1.3202 | -0.34243 | 2.2407 | 0.14669 | 2.2157
167.91 | 181.4534 | 1.3202 | -0.4169 | 2.2402 | 0.14669 | 2.2152
167.9199 | 181.3487 | 1.3203 | -0.43399 | 2.2389 | 0.1467 | 2.2139
167.93 | 181.3334 | 1.3204 | -0.40957 | 2.2387 | 0.14671 | 2.2137
167.9399 | 181.322 | 1.3205 | -0.35586 | 2.2385 | 0.14672 | 2.2136
167.9499 | 181.3677 | 1.3206 | -0.33144 | 2.2391 | 0.14674 | 2.2141
167.9599 | 181.4211 | 1.3207 | -0.32045 | 2.2398 | 0.14675 | 2.2148
167.9699 | 181.3982 | 1.3207 | -0.38027 | 2.2395 | 0.14675 | 2.2145
167.9799 | 181.3982 | 1.3207 | -0.45352 | 2.2395 | 0.14675 | 2.2145
167.9899 | 181.3239 | 1.3209 | -0.37539 | 2.2386 | 0.14677 | 2.2136
168 | 181.4649 | 1.3212 | -0.11781 | 2.2403 | 0.1468 | 2.2153
168.01 | 181.6344 | 1.3212 | -0.17762 | 2.2424 | 0.1468 | 2.2174
168.0199 | 181.6477 | 1.3212 | -0.33266 | 2.2426 | 0.1468 | 2.2176
168.0299 | 181.5944 | 1.3212 | -0.40713 | 2.2419 | 0.1468 | 2.2169
168.0399 | 181.4686 | 1.3212 | -0.46695 | 2.2404 | 0.1468 | 2.2154
168.05 | 181.4134 | 1.3214 | -0.31801 | 2.2397 | 0.14683 | 2.2147
168.0599 | 181.5753 | 1.3218 | -0.060428 | 2.2417 | 0.14686 | 2.2167
168.0699 | 181.7201 | 1.3218 | -0.13245 | 2.2435 | 0.14686 | 2.2185
168.08 | 181.7334 | 1.3217 | -0.24843 | 2.2436 | 0.14686 | 2.2186
168.0899 | 181.6553 | 1.3218 | -0.30825 | 2.2427 | 0.14686 | 2.2177
168.0999 | 181.6001 | 1.3218 | -0.38149 | 2.242 | 0.14686 | 2.217
168.11 | 181.5201 | 1.3218 | -0.45596 | 2.241 | 0.14686 | 2.216
168.1199 | 181.4458 | 1.322 | -0.25087 | 2.2401 | 0.14689 | 2.2151
168.1299 | 181.6782 | 1.3224 | 0.034792 | 2.2429 | 0.14693 | 2.218
168.14 | 181.8344 | 1.3225 | 0.017701 | 2.2449 | 0.14694 | 2.2199
168.1499 | 181.8839 | 1.3224 | -0.1117 | 2.2455 | 0.14694 | 2.2205
168.1599 | 181.8096 | 1.3224 | -0.1703 | 2.2446 | 0.14694 | 2.2196
168.1699 | 181.7296 | 1.3224 | -0.24355 | 2.2436 | 0.14694 | 2.2186
168.18 | 181.6591 | 1.3225 | -0.30458 | 2.2427 | 0.14694 | 2.2177
168.19 | 181.5696 | 1.3226 | -0.31923 | 2.2416 | 0.14695 | 2.2166
168.2 | 181.5772 | 1.3226 | -0.28017 | 2.2417 | 0.14696 | 2.2167
168.21 | 181.581 | 1.3227 | -0.28261 | 2.2417 | 0.14697 | 2.2168
168.22 | 181.5525 | 1.3228 | -0.2997 | 2.2414 | 0.14698 | 2.2164
168.2299 | 181.562 | 1.3228 | -0.3583 | 2.2415 | 0.14698 | 2.2165
168.2399 | 181.5087 | 1.3228 | -0.4169 | 2.2408 | 0.14698 | 2.2159
168.2499 | 181.463 | 1.3229 | -0.44986 | 2.2403 | 0.14699 | 2.2153
168.2599 | 181.4382 | 1.323 | -0.42666 | 2.24 | 0.147 | 2.215
168.2699 | 181.482 | 1.3234 | -0.098273 | 2.2405 | 0.14704 | 2.2155
168.28 | 181.6782 | 1.3235 | -0.073857 | 2.2429 | 0.14705 | 2.218
168.2899 | 181.7087 | 1.3234 | -0.23134 | 2.2433 | 0.14704 | 2.2183
168.2999 | 181.7068 | 1.3234 | -0.31923 | 2.2433 | 0.14704 | 2.2183
168.31 | 181.6553 | 1.3234 | -0.37783 | 2.2427 | 0.14705 | 2.2177
168.3199 | 181.5296 | 1.3234 | -0.46573 | 2.2411 | 0.14705 | 2.2161
168.3299 | 181.4896 | 1.3236 | -0.33144 | 2.2406 | 0.14707 | 2.2156
168.3399 | 181.5982 | 1.3241 | 0.038454 | 2.242 | 0.14712 | 2.217
168.3499 | 181.9201 | 1.3242 | 0.047 | 2.2459 | 0.14713 | 2.221
168.3599 | 181.9487 | 1.3241 | -0.081182 | 2.2463 | 0.14712 | 2.2213
168.37 | 181.8839 | 1.3241 | -0.15565 | 2.2455 | 0.14712 | 2.2205
168.38 | 181.8134 | 1.3241 | -0.2289 | 2.2446 | 0.14712 | 2.2196
168.39 | 181.6877 | 1.3242 | -0.28871 | 2.2431 | 0.14713 | 2.2181
168.3999 | 181.6287 | 1.3242 | -0.30336 | 2.2423 | 0.14713 | 2.2174
168.4099 | 181.5982 | 1.3243 | -0.27773 | 2.242 | 0.14714 | 2.217
168.42 | 181.5715 | 1.3244 | -0.25209 | 2.2416 | 0.14716 | 2.2166
168.4299 | 181.6287 | 1.3245 | -0.25575 | 2.2423 | 0.14716 | 2.2174
168.4399 | 181.6039 | 1.3245 | -0.27162 | 2.242 | 0.14717 | 2.217
168.4499 | 181.5944 | 1.3246 | -0.34487 | 2.2419 | 0.14717 | 2.2169
168.4599 | 181.5582 | 1.3246 | -0.40347 | 2.2415 | 0.14718 | 2.2165
168.47 | 181.4953 | 1.3246 | -0.43399 | 2.2407 | 0.14718 | 2.2157
168.48 | 181.4839 | 1.3247 | -0.46817 | 2.2405 | 0.14719 | 2.2156
168.4899 | 181.4458 | 1.325 | -0.23744 | 2.2401 | 0.14722 | 2.2151
168.4999 | 181.6439 | 1.3252 | -0.076299 | 2.2425 | 0.14724 | 2.2175
168.51 | 181.783 | 1.3252 | -0.20448 | 2.2442 | 0.14724 | 2.2193
168.5199 | 181.7544 | 1.3252 | -0.29238 | 2.2439 | 0.14724 | 2.2189
168.5299 | 181.6953 | 1.3252 | -0.36562 | 2.2432 | 0.14724 | 2.2182
168.5399 | 181.5963 | 1.3252 | -0.45352 | 2.2419 | 0.14724 | 2.217
168.5499 | 181.562 | 1.3253 | -0.40103 | 2.2415 | 0.14726 | 2.2165
168.56 | 181.6306 | 1.3257 | -0.057987 | 2.2424 | 0.1473 | 2.2174
168.57 | 181.8363 | 1.3258 | 0.022584 | 2.2449 | 0.14732 | 2.2199
168.5799 | 181.9277 | 1.3258 | -0.079961 | 2.246 | 0.14731 | 2.221
168.5899 | 181.8611 | 1.3258 | -0.16786 | 2.2452 | 0.14731 | 2.2202
168.5999 | 181.8268 | 1.3258 | -0.22645 | 2.2448 | 0.14732 | 2.2198
168.61 | 181.7677 | 1.3259 | -0.28505 | 2.244 | 0.14732 | 2.2191
168.6199 | 181.682 | 1.3259 | -0.30092 | 2.243 | 0.14733 | 2.218
168.6299 | 181.6801 | 1.3261 | -0.24843 | 2.243 | 0.14734 | 2.218
168.64 | 181.6725 | 1.3262 | -0.16908 | 2.2429 | 0.14736 | 2.2179
168.65 | 181.7487 | 1.3263 | -0.13001 | 2.2438 | 0.14737 | 2.2188
168.66 | 181.7887 | 1.3264 | -0.16175 | 2.2443 | 0.14738 | 2.2193
168.6699 | 181.7563 | 1.3264 | -0.235 | 2.2439 | 0.14738 | 2.2189
168.68 | 181.7353 | 1.3264 | -0.26796 | 2.2436 | 0.14738 | 2.2187
168.6899 | 181.6858 | 1.3265 | -0.28505 | 2.243 | 0.14739 | 2.2181
168.7 | 181.6725 | 1.3266 | -0.28993 | 2.2429 | 0.1474 | 2.2179
168.7099 | 181.6496 | 1.3266 | -0.29482 | 2.2426 | 0.1474 | 2.2176
168.7199 | 181.5982 | 1.3267 | -0.35464 | 2.242 | 0.14741 | 2.217
168.73 | 181.5963 | 1.3267 | -0.39858 | 2.2419 | 0.14741 | 2.217
168.7399 | 181.5087 | 1.3267 | -0.44497 | 2.2408 | 0.14742 | 2.2159
168.75 | 181.5563 | 1.3271 | -0.15931 | 2.2414 | 0.14746 | 2.2165
168.7599 | 181.7353 | 1.3272 | -0.066532 | 2.2436 | 0.14747 | 2.2187
168.77 | 181.7487 | 1.3272 | -0.22401 | 2.2438 | 0.14747 | 2.2188
168.78 | 181.722 | 1.3272 | -0.31191 | 2.2435 | 0.14747 | 2.2185
168.79 | 181.6439 | 1.3272 | -0.37173 | 2.2425 | 0.14747 | 2.2175
168.8 | 181.5887 | 1.3272 | -0.45962 | 2.2418 | 0.14747 | 2.2169
168.8099 | 181.4972 | 1.3273 | -0.43643 | 2.2407 | 0.14748 | 2.2157
168.8199 | 181.5487 | 1.3278 | -0.038454 | 2.2413 | 0.14753 | 2.2164
168.8299 | 181.8973 | 1.3279 | 0.068974 | 2.2456 | 0.14755 | 2.2207
168.8399 | 181.962 | 1.3279 | -0.090948 | 2.2464 | 0.14754 | 2.2215
168.85 | 181.922 | 1.3279 | -0.17884 | 2.246 | 0.14754 | 2.221
168.86 | 181.8287 | 1.3279 | -0.25331 | 2.2448 | 0.14754 | 2.2198
168.8699 | 181.722 | 1.3279 | -0.32656 | 2.2435 | 0.14754 | 2.2185
168.88 | 181.6801 | 1.3279 | -0.37173 | 2.243 | 0.14755 | 2.218
168.8899 | 181.5982 | 1.328 | -0.37295 | 2.242 | 0.14755 | 2.217
168.9 | 181.5506 | 1.3281 | -0.37661 | 2.2414 | 0.14756 | 2.2164
168.9099 | 181.5429 | 1.3282 | -0.35097 | 2.2413 | 0.14758 | 2.2163
168.9199 | 181.5239 | 1.3282 | -0.35097 | 2.241 | 0.14758 | 2.2161
168.9299 | 181.5563 | 1.3283 | -0.39858 | 2.2414 | 0.14759 | 2.2165
168.9399 | 181.4953 | 1.3283 | -0.44375 | 2.2407 | 0.14759 | 2.2157
168.95 | 181.5639 | 1.3287 | -0.14344 | 2.2415 | 0.14763 | 2.2166
168.96 | 181.7677 | 1.3288 | -0.11903 | 2.244 | 0.14764 | 2.2191
168.9699 | 181.7906 | 1.3287 | -0.27406 | 2.2443 | 0.14763 | 2.2194
168.98 | 181.762 | 1.3287 | -0.37417 | 2.244 | 0.14763 | 2.219
168.9899 | 181.6573 | 1.3287 | -0.46206 | 2.2427 | 0.14763 | 2.2177
168.9999 | 181.5887 | 1.3289 | -0.34121 | 2.2418 | 0.14765 | 2.2169
169.0099 | 181.6534 | 1.3292 | -0.12391 | 2.2426 | 0.14769 | 2.2177
169.02 | 181.7334 | 1.3292 | -0.21058 | 2.2436 | 0.14769 | 2.2186
169.0299 | 181.7487 | 1.3291 | -0.31191 | 2.2438 | 0.14768 | 2.2188
169.04 | 181.6687 | 1.3291 | -0.3998 | 2.2428 | 0.14768 | 2.2178
169.05 | 181.602 | 1.3292 | -0.45962 | 2.242 | 0.14768 | 2.217
169.0599 | 181.5867 | 1.3295 | -0.22768 | 2.2418 | 0.14772 | 2.2168
169.0699 | 181.7163 | 1.3297 | -0.038454 | 2.2434 | 0.14775 | 2.2184
169.0799 | 181.903 | 1.3297 | -0.098273 | 2.2457 | 0.14775 | 2.2207
169.09 | 181.882 | 1.3297 | -0.18617 | 2.2455 | 0.14775 | 2.2205
169.0999 | 181.8363 | 1.3297 | -0.27406 | 2.2449 | 0.14775 | 2.2199
169.1099 | 181.7601 | 1.3298 | -0.33266 | 2.244 | 0.14775 | 2.219
169.12 | 181.6515 | 1.3298 | -0.40713 | 2.2426 | 0.14775 | 2.2176
169.13 | 181.6229 | 1.3298 | -0.41323 | 2.2423 | 0.14776 | 2.2173
169.14 | 181.5582 | 1.3299 | -0.40347 | 2.2415 | 0.14777 | 2.2165
169.1499 | 181.581 | 1.3301 | -0.34975 | 2.2417 | 0.14779 | 2.2168
169.16 | 181.6249 | 1.3302 | -0.29604 | 2.2423 | 0.1478 | 2.2173
169.1699 | 181.6573 | 1.3303 | -0.2997 | 2.2427 | 0.14781 | 2.2177
169.18 | 181.6839 | 1.3303 | -0.37417 | 2.243 | 0.14781 | 2.218
169.1899 | 181.6153 | 1.3303 | -0.44742 | 2.2422 | 0.14781 | 2.2172
169.1999 | 181.5906 | 1.3305 | -0.32656 | 2.2419 | 0.14783 | 2.2169
169.2099 | 181.7277 | 1.3308 | -0.093389 | 2.2436 | 0.14787 | 2.2186
169.2199 | 181.8096 | 1.3307 | -0.20692 | 2.2446 | 0.14786 | 2.2196
169.23 | 181.8058 | 1.3307 | -0.3351 | 2.2445 | 0.14786 | 2.2195
169.2399 | 181.7048 | 1.3307 | -0.40835 | 2.2433 | 0.14786 | 2.2183
169.25 | 181.6744 | 1.3307 | -0.4816 | 2.2429 | 0.14786 | 2.2179
169.26 | 181.6344 | 1.331 | -0.32045 | 2.2424 | 0.14788 | 2.2174
169.27 | 181.7182 | 1.3313 | -0.089727 | 2.2434 | 0.14792 | 2.2185
169.2799 | 181.8534 | 1.3313 | -0.17762 | 2.2451 | 0.14792 | 2.2201
169.2899 | 181.8477 | 1.3312 | -0.29238 | 2.245 | 0.14791 | 2.2201
169.2999 | 181.7963 | 1.3312 | -0.35097 | 2.2444 | 0.14792 | 2.2194
169.31 | 181.7239 | 1.3312 | -0.43887 | 2.2435 | 0.14792 | 2.2185
169.3199 | 181.6325 | 1.3312 | -0.51212 | 2.2424 | 0.14792 | 2.2174
169.33 | 181.6267 | 1.3316 | -0.22523 | 2.2423 | 0.14796 | 2.2173
169.34 | 181.8687 | 1.332 | 0.088506 | 2.2453 | 0.148 | 2.2203
169.3499 | 182.0287 | 1.332 | -0.014039 | 2.2473 | 0.148 | 2.2223
169.3599 | 182.0649 | 1.3319 | -0.18495 | 2.2477 | 0.14799 | 2.2227
169.37 | 181.9696 | 1.3319 | -0.23012 | 2.2465 | 0.14799 | 2.2216
169.38 | 181.9106 | 1.3319 | -0.30336 | 2.2458 | 0.14799 | 2.2208
169.3899 | 181.8001 | 1.3319 | -0.36318 | 2.2444 | 0.14799 | 2.2195
169.3999 | 181.7506 | 1.332 | -0.3937 | 2.2438 | 0.148 | 2.2189
169.4099 | 181.6839 | 1.3321 | -0.40835 | 2.243 | 0.14801 | 2.218
169.4199 | 181.6401 | 1.3321 | -0.42666 | 2.2425 | 0.14801 | 2.2175
169.4299 | 181.642 | 1.3322 | -0.44375 | 2.2425 | 0.14802 | 2.2175
169.4399 | 181.6134 | 1.3323 | -0.46206 | 2.2421 | 0.14803 | 2.2172
169.4499 | 181.6915 | 1.3326 | -0.1764 | 2.2431 | 0.14807 | 2.2181
169.4599 | 181.8744 | 1.3327 | -0.12391 | 2.2454 | 0.14808 | 2.2204
169.47 | 181.9049 | 1.3326 | -0.29238 | 2.2457 | 0.14807 | 2.2208
169.4799 | 181.882 | 1.3326 | -0.36562 | 2.2455 | 0.14807 | 2.2205
169.4899 | 181.7601 | 1.3326 | -0.45352 | 2.244 | 0.14807 | 2.219
169.4999 | 181.7048 | 1.3327 | -0.51334 | 2.2433 | 0.14807 | 2.2183
169.5099 | 181.703 | 1.3331 | -0.2118 | 2.2432 | 0.14812 | 2.2183
169.52 | 181.8611 | 1.3333 | -0.0079351 | 2.2452 | 0.14815 | 2.2202
169.53 | 182.0382 | 1.3333 | -0.12269 | 2.2474 | 0.14814 | 2.2224
169.5399 | 182.002 | 1.3333 | -0.19593 | 2.2469 | 0.14814 | 2.222
169.5499 | 181.9601 | 1.3333 | -0.28383 | 2.2464 | 0.14814 | 2.2214
169.5599 | 181.8553 | 1.3333 | -0.34243 | 2.2451 | 0.14814 | 2.2202
169.57 | 181.7563 | 1.3333 | -0.41567 | 2.2439 | 0.14815 | 2.2189
169.5799 | 181.7182 | 1.3333 | -0.46084 | 2.2434 | 0.14815 | 2.2185
169.59 | 181.661 | 1.3336 | -0.31191 | 2.2427 | 0.14817 | 2.2178
169.5999 | 181.8363 | 1.3339 | 0.00061039 | 2.2449 | 0.14822 | 2.2199
169.6099 | 182.0249 | 1.334 | -0.0042727 | 2.2472 | 0.14823 | 2.2222
169.6199 | 182.0592 | 1.334 | -0.11903 | 2.2476 | 0.14822 | 2.2227
169.63 | 182.0344 | 1.334 | -0.19349 | 2.2473 | 0.14822 | 2.2224
169.64 | 181.9201 | 1.334 | -0.25331 | 2.2459 | 0.14822 | 2.221
169.65 | 181.8725 | 1.334 | -0.31313 | 2.2453 | 0.14823 | 2.2204
169.6599 | 181.8192 | 1.3341 | -0.35952 | 2.2447 | 0.14823 | 2.2197
169.6699 | 181.7544 | 1.3341 | -0.36318 | 2.2439 | 0.14824 | 2.2189
169.68 | 181.7563 | 1.3342 | -0.37783 | 2.2439 | 0.14825 | 2.2189
169.69 | 181.7011 | 1.3343 | -0.423 | 2.2432 | 0.14825 | 2.2182
169.6999 | 181.6839 | 1.3343 | -0.46939 | 2.243 | 0.14825 | 2.218
169.71 | 181.7239 | 1.3346 | -0.23744 | 2.2435 | 0.14829 | 2.2185
169.72 | 181.8649 | 1.3348 | -0.089727 | 2.2452 | 0.14831 | 2.2203
169.73 | 181.9792 | 1.3348 | -0.21913 | 2.2467 | 0.14831 | 2.2217
169.7399 | 181.9182 | 1.3347 | -0.32045 | 2.2459 | 0.14831 | 2.2209
169.75 | 181.8763 | 1.3348 | -0.37905 | 2.2454 | 0.14831 | 2.2204
169.76 | 181.7849 | 1.3348 | -0.46695 | 2.2443 | 0.14831 | 2.2193
169.7699 | 181.6953 | 1.3349 | -0.44375 | 2.2432 | 0.14832 | 2.2182
169.78 | 181.8096 | 1.3353 | -0.047 | 2.2446 | 0.14837 | 2.2196
169.7899 | 182.0439 | 1.3355 | 0.033571 | 2.2475 | 0.14839 | 2.2225
169.8 | 182.0935 | 1.3354 | -0.1117 | 2.2481 | 0.14838 | 2.2231
169.81 | 182.0763 | 1.3354 | -0.18495 | 2.2479 | 0.14838 | 2.2229
169.8199 | 181.9754 | 1.3354 | -0.25819 | 2.2466 | 0.14838 | 2.2216
169.83 | 181.9468 | 1.3355 | -0.31679 | 2.2463 | 0.14839 | 2.2213
169.8399 | 181.842 | 1.3355 | -0.36318 | 2.245 | 0.14839 | 2.22
169.8499 | 181.8211 | 1.3356 | -0.38149 | 2.2447 | 0.1484 | 2.2197
169.86 | 181.8058 | 1.3357 | -0.34243 | 2.2445 | 0.14841 | 2.2195
169.8699 | 181.7868 | 1.3358 | -0.31679 | 2.2443 | 0.14842 | 2.2193
169.8799 | 181.8458 | 1.3359 | -0.27773 | 2.245 | 0.14843 | 2.22
169.8899 | 181.8306 | 1.3359 | -0.30703 | 2.2448 | 0.14844 | 2.2198
169.8999 | 181.842 | 1.336 | -0.36684 | 2.245 | 0.14844 | 2.22
169.91 | 181.8153 | 1.336 | -0.42666 | 2.2446 | 0.14844 | 2.2197
169.92 | 181.7334 | 1.3361 | -0.43154 | 2.2436 | 0.14845 | 2.2186
169.9299 | 181.8553 | 1.3364 | -0.13123 | 2.2451 | 0.14849 | 2.2202
169.9399 | 182.0039 | 1.3365 | -0.13734 | 2.247 | 0.1485 | 2.222
169.95 | 182.0192 | 1.3364 | -0.28139 | 2.2471 | 0.14849 | 2.2222
169.96 | 181.9906 | 1.3364 | -0.35464 | 2.2468 | 0.14849 | 2.2218
169.97 | 181.8839 | 1.3365 | -0.4291 | 2.2455 | 0.14849 | 2.2205
169.98 | 181.8363 | 1.3365 | -0.50235 | 2.2449 | 0.1485 | 2.2199
169.9899 | 181.7849 | 1.3368 | -0.23012 | 2.2443 | 0.14853 | 2.2193
170 | 181.9468 | 1.3371 | -0.026247 | 2.2463 | 0.14856 | 2.2213
170.01 | 182.1125 | 1.3371 | -0.1117 | 2.2483 | 0.14856 | 2.2233
170.02 | 182.1125 | 1.3371 | -0.18495 | 2.2483 | 0.14856 | 2.2233
170.0299 | 182.0744 | 1.3371 | -0.25942 | 2.2478 | 0.14857 | 2.2229
170.04 | 181.9944 | 1.3371 | -0.33266 | 2.2468 | 0.14857 | 2.2219
170.05 | 181.9296 | 1.3371 | -0.39248 | 2.246 | 0.14857 | 2.2211
170.0599 | 181.8725 | 1.3372 | -0.43887 | 2.2453 | 0.14857 | 2.2204
170.0699 | 181.8096 | 1.3373 | -0.3998 | 2.2446 | 0.14859 | 2.2196
170.0799 | 181.8496 | 1.3374 | -0.31923 | 2.2451 | 0.1486 | 2.2201
170.0899 | 181.8858 | 1.3376 | -0.19838 | 2.2455 | 0.14863 | 2.2205
170.1 | 182.0173 | 1.3378 | -0.10438 | 2.2471 | 0.14864 | 2.2222
170.11 | 182.0916 | 1.3378 | -0.13612 | 2.248 | 0.14865 | 2.2231
170.12 | 182.0839 | 1.3378 | -0.22401 | 2.2479 | 0.14865 | 2.223
170.13 | 182.0668 | 1.3379 | -0.2704 | 2.2477 | 0.14865 | 2.2228
170.1399 | 182.002 | 1.3379 | -0.30092 | 2.2469 | 0.14866 | 2.222
170.1499 | 181.9735 | 1.338 | -0.29116 | 2.2466 | 0.14867 | 2.2216
170.1599 | 181.9601 | 1.3381 | -0.29482 | 2.2464 | 0.14868 | 2.2214
170.1699 | 181.9468 | 1.3381 | -0.32412 | 2.2463 | 0.14868 | 2.2213
170.18 | 181.9601 | 1.3382 | -0.35708 | 2.2464 | 0.14869 | 2.2214
170.19 | 181.903 | 1.3382 | -0.43154 | 2.2457 | 0.14869 | 2.2207
170.2 | 181.8401 | 1.3383 | -0.46329 | 2.2449 | 0.14869 | 2.22
170.21 | 181.8877 | 1.3386 | -0.14955 | 2.2455 | 0.14874 | 2.2206
170.2199 | 182.0706 | 1.3388 | -0.044558 | 2.2478 | 0.14876 | 2.2228
170.2299 | 182.2116 | 1.3388 | -0.15931 | 2.2495 | 0.14875 | 2.2246
170.24 | 182.1601 | 1.3388 | -0.23256 | 2.2489 | 0.14875 | 2.2239
170.2499 | 182.1125 | 1.3388 | -0.30703 | 2.2483 | 0.14875 | 2.2233
170.26 | 182.0573 | 1.3388 | -0.36684 | 2.2476 | 0.14876 | 2.2226
170.2699 | 181.9373 | 1.3388 | -0.42666 | 2.2461 | 0.14876 | 2.2212
170.2799 | 181.9296 | 1.3389 | -0.45596 | 2.246 | 0.14877 | 2.2211
170.2899 | 181.8668 | 1.339 | -0.40225 | 2.2453 | 0.14878 | 2.2203
170.2999 | 181.8877 | 1.3392 | -0.32167 | 2.2455 | 0.1488 | 2.2206
170.31 | 181.962 | 1.3394 | -0.20204 | 2.2464 | 0.14882 | 2.2215
170.3199 | 182.0515 | 1.3395 | -0.13612 | 2.2475 | 0.14883 | 2.2226
170.33 | 182.1525 | 1.3395 | -0.16786 | 2.2488 | 0.14884 | 2.2238
170.34 | 182.122 | 1.3396 | -0.22768 | 2.2484 | 0.14884 | 2.2234
170.3499 | 182.0839 | 1.3396 | -0.30214 | 2.2479 | 0.14884 | 2.223
170.36 | 182.0382 | 1.3396 | -0.32167 | 2.2474 | 0.14885 | 2.2224
170.3699 | 182.0001 | 1.3397 | -0.28139 | 2.2469 | 0.14886 | 2.2219
170.3799 | 182.0154 | 1.3398 | -0.28627 | 2.2471 | 0.14887 | 2.2221
170.39 | 181.9925 | 1.3399 | -0.30458 | 2.2468 | 0.14888 | 2.2218
170.4 | 181.9925 | 1.3399 | -0.3644 | 2.2468 | 0.14888 | 2.2218
170.41 | 181.962 | 1.3399 | -0.43765 | 2.2464 | 0.14888 | 2.2215
170.42 | 181.8991 | 1.34 | -0.47061 | 2.2457 | 0.14889 | 2.2207
170.43 | 181.9544 | 1.3404 | -0.1703 | 2.2464 | 0.14893 | 2.2214
170.4399 | 182.1011 | 1.3405 | -0.077519 | 2.2482 | 0.14895 | 2.2232
170.45 | 182.2078 | 1.3404 | -0.22157 | 2.2495 | 0.14894 | 2.2245
170.46 | 182.1506 | 1.3404 | -0.3229 | 2.2488 | 0.14894 | 2.2238
170.47 | 182.0744 | 1.3404 | -0.38271 | 2.2478 | 0.14894 | 2.2229
170.4799 | 182.0401 | 1.3404 | -0.47061 | 2.2474 | 0.14894 | 2.2224
170.4899 | 181.9353 | 1.3405 | -0.47549 | 2.2461 | 0.14895 | 2.2211
170.5 | 181.9982 | 1.341 | -0.1056 | 2.2469 | 0.149 | 2.2219
170.5099 | 182.282 | 1.3411 | 0.012818 | 2.2504 | 0.14902 | 2.2254
170.52 | 182.2954 | 1.3411 | -0.11658 | 2.2506 | 0.14901 | 2.2256
170.5299 | 182.3259 | 1.3411 | -0.17518 | 2.2509 | 0.14901 | 2.226
170.5399 | 182.2382 | 1.3411 | -0.24843 | 2.2499 | 0.14901 | 2.2249
170.5499 | 182.202 | 1.3411 | -0.30703 | 2.2494 | 0.14902 | 2.2244
170.56 | 182.1392 | 1.3412 | -0.36562 | 2.2486 | 0.14902 | 2.2237
170.5699 | 182.0496 | 1.3413 | -0.38393 | 2.2475 | 0.14903 | 2.2226
170.58 | 182.042 | 1.3414 | -0.33144 | 2.2474 | 0.14904 | 2.2225
170.5899 | 182.042 | 1.3415 | -0.27773 | 2.2474 | 0.14905 | 2.2225
170.6 | 182.103 | 1.3416 | -0.25209 | 2.2482 | 0.14907 | 2.2232
170.61 | 182.1411 | 1.3417 | -0.26796 | 2.2487 | 0.14907 | 2.2237
170.6199 | 182.1106 | 1.3417 | -0.32656 | 2.2483 | 0.14908 | 2.2233
170.6299 | 182.1049 | 1.3417 | -0.3998 | 2.2482 | 0.14908 | 2.2232
170.6399 | 182.0211 | 1.3417 | -0.44375 | 2.2472 | 0.14908 | 2.2222
170.65 | 182.0001 | 1.3418 | -0.44619 | 2.2469 | 0.14909 | 2.2219
170.6599 | 181.9868 | 1.3419 | -0.42056 | 2.2468 | 0.1491 | 2.2218
170.6699 | 181.9582 | 1.342 | -0.43887 | 2.2464 | 0.14911 | 2.2214
170.68 | 181.9906 | 1.342 | -0.48404 | 2.2468 | 0.14911 | 2.2218
170.69 | 181.9658 | 1.3423 | -0.30825 | 2.2465 | 0.14914 | 2.2215
170.7 | 182.202 | 1.3425 | -0.077519 | 2.2494 | 0.14917 | 2.2244
170.7099 | 182.2935 | 1.3425 | -0.19105 | 2.2505 | 0.14917 | 2.2256
170.72 | 182.2839 | 1.3425 | -0.31923 | 2.2504 | 0.14916 | 2.2254
170.7299 | 182.2382 | 1.3425 | -0.39248 | 2.2499 | 0.14916 | 2.2249
170.74 | 182.122 | 1.3425 | -0.46573 | 2.2484 | 0.14916 | 2.2234
170.7499 | 182.0649 | 1.3425 | -0.48404 | 2.2477 | 0.14917 | 2.2227
170.76 | 182.122 | 1.343 | -0.11414 | 2.2484 | 0.14922 | 2.2234
170.7699 | 182.322 | 1.3432 | 0.0067143 | 2.2509 | 0.14924 | 2.2259
170.78 | 182.4459 | 1.3431 | -0.13856 | 2.2524 | 0.14924 | 2.2274
170.79 | 182.402 | 1.3431 | -0.19838 | 2.2519 | 0.14924 | 2.2269
170.7999 | 182.3582 | 1.3431 | -0.27284 | 2.2513 | 0.14924 | 2.2264
170.81 | 182.2877 | 1.3431 | -0.36074 | 2.2505 | 0.14924 | 2.2255
170.82 | 182.2097 | 1.3432 | -0.40469 | 2.2495 | 0.14924 | 2.2245
170.8299 | 182.1392 | 1.3432 | -0.46329 | 2.2486 | 0.14924 | 2.2237
170.84 | 182.0592 | 1.3433 | -0.48038 | 2.2476 | 0.14925 | 2.2227
170.8499 | 182.0344 | 1.3434 | -0.44253 | 2.2473 | 0.14926 | 2.2224
170.8599 | 182.023 | 1.3435 | -0.43277 | 2.2472 | 0.14927 | 2.2222
170.87 | 182.0173 | 1.3435 | -0.43643 | 2.2471 | 0.14928 | 2.2222
170.88 | 182.0477 | 1.3436 | -0.4523 | 2.2475 | 0.14929 | 2.2225
170.89 | 182.082 | 1.344 | -0.18129 | 2.2479 | 0.14933 | 2.223
170.8999 | 182.2497 | 1.344 | -0.15687 | 2.25 | 0.14934 | 2.225
170.91 | 182.3239 | 1.344 | -0.33022 | 2.2509 | 0.14933 | 2.2259
170.92 | 182.2325 | 1.3439 | -0.43032 | 2.2498 | 0.14933 | 2.2248
170.93 | 182.1735 | 1.344 | -0.49014 | 2.2491 | 0.14933 | 2.2241
170.94 | 182.0801 | 1.3442 | -0.31435 | 2.2479 | 0.14936 | 2.2229
170.9499 | 182.2344 | 1.3445 | -0.11048 | 2.2498 | 0.14939 | 2.2248
170.9599 | 182.3011 | 1.3445 | -0.22645 | 2.2506 | 0.14938 | 2.2257
170.97 | 182.3106 | 1.3444 | -0.35464 | 2.2507 | 0.14938 | 2.2258
170.98 | 182.2592 | 1.3444 | -0.41445 | 2.2501 | 0.14938 | 2.2251
170.9899 | 182.1544 | 1.3445 | -0.46084 | 2.2488 | 0.14939 | 2.2238
170.9999 | 182.1773 | 1.3448 | -0.15931 | 2.2491 | 0.14943 | 2.2241
171.01 | 182.3811 | 1.3451 | 0.0018312 | 2.2516 | 0.14945 | 2.2266
171.0199 | 182.4916 | 1.345 | -0.11292 | 2.253 | 0.14945 | 2.228
171.03 | 182.484 | 1.345 | -0.20082 | 2.2529 | 0.14945 | 2.2279
171.0399 | 182.4078 | 1.3451 | -0.24599 | 2.2519 | 0.14945 | 2.227
171.0499 | 182.3601 | 1.3451 | -0.32045 | 2.2514 | 0.14945 | 2.2264
171.0599 | 182.2877 | 1.3451 | -0.3644 | 2.2505 | 0.14946 | 2.2255
171.0699 | 182.2268 | 1.3452 | -0.38027 | 2.2497 | 0.14946 | 2.2247
171.08 | 182.2268 | 1.3453 | -0.35586 | 2.2497 | 0.14948 | 2.2247
171.09 | 182.2058 | 1.3454 | -0.29116 | 2.2495 | 0.14949 | 2.2245
171.0999 | 182.2458 | 1.3455 | -0.26674 | 2.2499 | 0.1495 | 2.225
171.1099 | 182.2782 | 1.3456 | -0.31069 | 2.2503 | 0.14951 | 2.2254
171.1199 | 182.242 | 1.3456 | -0.37051 | 2.2499 | 0.14951 | 2.2249
171.1299 | 182.2382 | 1.3456 | -0.41445 | 2.2499 | 0.14951 | 2.2249
171.1399 | 182.1792 | 1.3457 | -0.44619 | 2.2491 | 0.14952 | 2.2242
171.15 | 182.1449 | 1.3457 | -0.47793 | 2.2487 | 0.14952 | 2.2237
171.16 | 182.1258 | 1.3458 | -0.48038 | 2.2485 | 0.14953 | 2.2235
171.17 | 182.1068 | 1.346 | -0.31923 | 2.2482 | 0.14956 | 2.2233
171.1799 | 182.2935 | 1.3463 | -0.087286 | 2.2505 | 0.14959 | 2.2256
171.1899 | 182.4173 | 1.3463 | -0.18983 | 2.2521 | 0.14959 | 2.2271
171.2 | 182.3982 | 1.3463 | -0.30336 | 2.2518 | 0.14959 | 2.2269
171.2099 | 182.3544 | 1.3463 | -0.37661 | 2.2513 | 0.14959 | 2.2263
171.22 | 182.263 | 1.3463 | -0.43521 | 2.2502 | 0.14959 | 2.2252
171.23 | 182.2135 | 1.3464 | -0.44009 | 2.2495 | 0.1496 | 2.2246
171.24 | 182.2078 | 1.3468 | -0.1117 | 2.2495 | 0.14964 | 2.2245
171.2499 | 182.4268 | 1.3469 | -0.0042727 | 2.2522 | 0.14966 | 2.2272
171.2599 | 182.484 | 1.3469 | -0.13368 | 2.2529 | 0.14966 | 2.2279
171.27 | 182.463 | 1.3469 | -0.20692 | 2.2526 | 0.14966 | 2.2277
171.2799 | 182.423 | 1.3469 | -0.25209 | 2.2521 | 0.14966 | 2.2272
171.29 | 182.3201 | 1.347 | -0.32534 | 2.2509 | 0.14966 | 2.2259
171.2999 | 182.2877 | 1.347 | -0.37173 | 2.2505 | 0.14967 | 2.2255
171.31 | 182.2516 | 1.3471 | -0.39004 | 2.25 | 0.14967 | 2.225
171.3199 | 182.1963 | 1.3472 | -0.37905 | 2.2493 | 0.14968 | 2.2244
171.33 | 182.2211 | 1.3473 | -0.32534 | 2.2496 | 0.1497 | 2.2247
171.3399 | 182.2135 | 1.3474 | -0.31435 | 2.2495 | 0.14971 | 2.2246
171.35 | 182.2344 | 1.3474 | -0.34609 | 2.2498 | 0.14971 | 2.2248
171.36 | 182.2249 | 1.3474 | -0.41934 | 2.2497 | 0.14971 | 2.2247
171.37 | 182.1544 | 1.3474 | -0.4938 | 2.2488 | 0.14972 | 2.2238
171.3799 | 182.1792 | 1.3477 | -0.2643 | 2.2491 | 0.14975 | 2.2242
171.39 | 182.3049 | 1.348 | -0.087286 | 2.2507 | 0.14977 | 2.2257
171.3999 | 182.4344 | 1.3479 | -0.24232 | 2.2523 | 0.14977 | 2.2273
171.4099 | 182.404 | 1.3479 | -0.34243 | 2.2519 | 0.14976 | 2.2269
171.4199 | 182.3163 | 1.3479 | -0.41567 | 2.2508 | 0.14977 | 2.2258
171.43 | 182.2497 | 1.3479 | -0.50357 | 2.25 | 0.14977 | 2.225
171.44 | 182.202 | 1.3482 | -0.28627 | 2.2494 | 0.1498 | 2.2244
171.4499 | 182.3468 | 1.3485 | -0.054325 | 2.2512 | 0.14983 | 2.2262
171.46 | 182.4802 | 1.3485 | -0.12757 | 2.2528 | 0.14983 | 2.2279
171.47 | 182.4516 | 1.3485 | -0.2289 | 2.2525 | 0.14983 | 2.2275
171.48 | 182.4401 | 1.3485 | -0.30336 | 2.2523 | 0.14983 | 2.2274
171.49 | 182.3697 | 1.3485 | -0.36318 | 2.2515 | 0.14983 | 2.2265
171.4999 | 182.2935 | 1.3485 | -0.45108 | 2.2505 | 0.14983 | 2.2256
171.51 | 182.2306 | 1.3487 | -0.35586 | 2.2498 | 0.14985 | 2.2248
171.5199 | 182.3163 | 1.3491 | -0.014039 | 2.2508 | 0.1499 | 2.2258
171.53 | 182.5106 | 1.3492 | 0.025026 | 2.2532 | 0.14991 | 2.2282
171.54 | 182.5868 | 1.3491 | -0.088506 | 2.2542 | 0.1499 | 2.2292
171.5499 | 182.5983 | 1.3492 | -0.16297 | 2.2543 | 0.14991 | 2.2293
171.56 | 182.5449 | 1.3492 | -0.23622 | 2.2536 | 0.14991 | 2.2287
171.57 | 182.4478 | 1.3492 | -0.29482 | 2.2524 | 0.14991 | 2.2275
171.58 | 182.4154 | 1.3493 | -0.32778 | 2.252 | 0.14992 | 2.2271
171.59 | 182.3239 | 1.3493 | -0.31557 | 2.2509 | 0.14993 | 2.2259
171.6 | 182.3087 | 1.3494 | -0.3058 | 2.2507 | 0.14993 | 2.2257
171.6099 | 182.3201 | 1.3495 | -0.33877 | 2.2509 | 0.14994 | 2.2259
171.62 | 182.2782 | 1.3495 | -0.36806 | 2.2503 | 0.14994 | 2.2254
171.63 | 182.2782 | 1.3495 | -0.4291 | 2.2503 | 0.14995 | 2.2254
171.64 | 182.202 | 1.3496 | -0.47427 | 2.2494 | 0.14995 | 2.2244
171.65 | 182.2116 | 1.3499 | -0.2704 | 2.2495 | 0.14998 | 2.2246
171.66 | 182.4135 | 1.3501 | -0.037234 | 2.252 | 0.15002 | 2.227
171.67 | 182.5087 | 1.3501 | -0.15077 | 2.2532 | 0.15001 | 2.2282
171.6799 | 182.5011 | 1.3501 | -0.27895 | 2.2531 | 0.15001 | 2.2281
171.6899 | 182.4344 | 1.3501 | -0.33877 | 2.2523 | 0.15001 | 2.2273
171.7 | 182.3678 | 1.3501 | -0.41201 | 2.2515 | 0.15001 | 2.2265
171.7099 | 182.282 | 1.3501 | -0.47183 | 2.2504 | 0.15001 | 2.2254
171.7199 | 182.2687 | 1.3505 | -0.12757 | 2.2502 | 0.15006 | 2.2253
171.73 | 182.4897 | 1.3508 | 0.090948 | 2.253 | 0.15009 | 2.228
171.7399 | 182.6249 | 1.3508 | -0.038454 | 2.2546 | 0.15009 | 2.2297
171.7499 | 182.6059 | 1.3508 | -0.141 | 2.2544 | 0.15008 | 2.2294
171.76 | 182.5716 | 1.3508 | -0.18617 | 2.254 | 0.15009 | 2.229
171.7699 | 182.4954 | 1.3508 | -0.26064 | 2.253 | 0.15009 | 2.2281
171.7799 | 182.4573 | 1.3508 | -0.29238 | 2.2526 | 0.15009 | 2.2276
171.7899 | 182.3868 | 1.3509 | -0.29482 | 2.2517 | 0.1501 | 2.2267
171.8 | 182.3563 | 1.351 | -0.2704 | 2.2513 | 0.15011 | 2.2263
171.8099 | 182.3563 | 1.3511 | -0.24477 | 2.2513 | 0.15012 | 2.2263
171.8199 | 182.3601 | 1.3512 | -0.27529 | 2.2514 | 0.15013 | 2.2264
171.8299 | 182.3697 | 1.3512 | -0.31923 | 2.2515 | 0.15013 | 2.2265
171.84 | 182.3182 | 1.3512 | -0.37783 | 2.2508 | 0.15014 | 2.2259
171.85 | 182.2897 | 1.3513 | -0.423 | 2.2505 | 0.15014 | 2.2255
171.8599 | 182.2668 | 1.3513 | -0.45474 | 2.2502 | 0.15014 | 2.2252
171.87 | 182.2192 | 1.3515 | -0.37539 | 2.2496 | 0.15017 | 2.2246
171.88 | 182.3811 | 1.3518 | -0.089727 | 2.2516 | 0.1502 | 2.2266
171.89 | 182.5297 | 1.3519 | -0.13612 | 2.2535 | 0.15021 | 2.2285
171.9 | 182.5659 | 1.3518 | -0.28139 | 2.2539 | 0.1502 | 2.2289
171.91 | 182.5259 | 1.3518 | -0.35586 | 2.2534 | 0.1502 | 2.2284
171.9199 | 182.4306 | 1.3518 | -0.4291 | 2.2522 | 0.1502 | 2.2273
171.9299 | 182.3621 | 1.3519 | -0.44864 | 2.2514 | 0.15021 | 2.2264
171.94 | 182.3621 | 1.3523 | -0.10682 | 2.2514 | 0.15026 | 2.2264
171.9499 | 182.6459 | 1.3525 | 0.029909 | 2.2549 | 0.15028 | 2.2299
171.9599 | 182.764 | 1.3525 | -0.083623 | 2.2563 | 0.15027 | 2.2314
171.97 | 182.6973 | 1.3525 | -0.14222 | 2.2555 | 0.15028 | 2.2305
171.9799 | 182.6782 | 1.3525 | -0.21669 | 2.2553 | 0.15028 | 2.2303
171.9899 | 182.5697 | 1.3525 | -0.28993 | 2.2539 | 0.15028 | 2.229
171.9999 | 182.4973 | 1.3526 | -0.2936 | 2.2531 | 0.15029 | 2.2281
172.01 | 182.4802 | 1.3527 | -0.25331 | 2.2528 | 0.1503 | 2.2279
172.02 | 182.4897 | 1.3529 | -0.18617 | 2.253 | 0.15032 | 2.228
172.0299 | 182.5735 | 1.353 | -0.11903 | 2.254 | 0.15033 | 2.229
172.04 | 182.5792 | 1.353 | -0.16664 | 2.2541 | 0.15034 | 2.2291
172.05 | 182.6059 | 1.353 | -0.21303 | 2.2544 | 0.15034 | 2.2294
172.06 | 182.5697 | 1.3531 | -0.27284 | 2.2539 | 0.15034 | 2.229
172.07 | 182.5068 | 1.3531 | -0.29238 | 2.2532 | 0.15035 | 2.2282
172.0799 | 182.5297 | 1.3532 | -0.26796 | 2.2535 | 0.15036 | 2.2285
172.0899 | 182.5201 | 1.3533 | -0.28627 | 2.2533 | 0.15037 | 2.2284
172.0999 | 182.5144 | 1.3533 | -0.33266 | 2.2533 | 0.15037 | 2.2283
172.1099 | 182.4897 | 1.3534 | -0.37661 | 2.253 | 0.15037 | 2.228
172.12 | 182.4249 | 1.3534 | -0.44986 | 2.2522 | 0.15037 | 2.2272
172.13 | 182.3963 | 1.3536 | -0.31557 | 2.2518 | 0.1504 | 2.2268
172.1399 | 182.5106 | 1.3539 | -0.071415 | 2.2532 | 0.15043 | 2.2282
172.1499 | 182.6668 | 1.3539 | -0.14466 | 2.2551 | 0.15043 | 2.2302
172.16 | 182.6878 | 1.3539 | -0.26186 | 2.2554 | 0.15043 | 2.2304
172.1699 | 182.5963 | 1.3539 | -0.33632 | 2.2543 | 0.15043 | 2.2293
172.1799 | 182.564 | 1.3539 | -0.42422 | 2.2539 | 0.15043 | 2.2289
172.1899 | 182.4344 | 1.354 | -0.38516 | 2.2523 | 0.15044 | 2.2273
172.2 | 182.5144 | 1.3544 | -0.028688 | 2.2533 | 0.15049 | 2.2283
172.2099 | 182.7335 | 1.3545 | 0.023805 | 2.256 | 0.1505 | 2.231
172.22 | 182.7792 | 1.3545 | -0.12025 | 2.2565 | 0.1505 | 2.2316
172.23 | 182.762 | 1.3545 | -0.20814 | 2.2563 | 0.1505 | 2.2313
172.2399 | 182.6897 | 1.3545 | -0.26796 | 2.2554 | 0.1505 | 2.2305
172.2499 | 182.6211 | 1.3545 | -0.34121 | 2.2546 | 0.1505 | 2.2296
172.26 | 182.5449 | 1.3545 | -0.40103 | 2.2536 | 0.1505 | 2.2287
172.2699 | 182.4573 | 1.3546 | -0.40591 | 2.2526 | 0.15051 | 2.2276
172.2799 | 182.4516 | 1.3547 | -0.38027 | 2.2525 | 0.15052 | 2.2275
172.2899 | 182.4287 | 1.3548 | -0.35586 | 2.2522 | 0.15053 | 2.2272
172.2999 | 182.4668 | 1.3549 | -0.35708 | 2.2527 | 0.15054 | 2.2277
172.31 | 182.4763 | 1.3549 | -0.40347 | 2.2528 | 0.15055 | 2.2278
172.32 | 182.444 | 1.3549 | -0.44986 | 2.2524 | 0.15055 | 2.2274
172.3299 | 182.4916 | 1.3553 | -0.21791 | 2.253 | 0.15058 | 2.228
172.34 | 182.663 | 1.3555 | -0.084844 | 2.2551 | 0.15061 | 2.2301
172.3499 | 182.7849 | 1.3554 | -0.2411 | 2.2566 | 0.1506 | 2.2316
172.36 | 182.7659 | 1.3553 | -0.38516 | 2.2564 | 0.15059 | 2.2314
172.3699 | 182.6459 | 1.3553 | -0.44497 | 2.2549 | 0.15059 | 2.2299
172.3799 | 182.5849 | 1.3554 | -0.42178 | 2.2541 | 0.15061 | 2.2292
172.3899 | 182.5983 | 1.3558 | -0.1349 | 2.2543 | 0.15065 | 2.2293
172.3999 | 182.7335 | 1.3559 | -0.15321 | 2.256 | 0.15065 | 2.231
172.41 | 182.762 | 1.3558 | -0.29726 | 2.2563 | 0.15065 | 2.2313
172.42 | 182.7087 | 1.3558 | -0.38516 | 2.2557 | 0.15065 | 2.2307
172.4299 | 182.6554 | 1.3558 | -0.4584 | 2.255 | 0.15065 | 2.23
172.4399 | 182.5773 | 1.356 | -0.31069 | 2.254 | 0.15067 | 2.2291
172.45 | 182.6878 | 1.3564 | -0.037234 | 2.2554 | 0.15071 | 2.2304
172.4599 | 182.8668 | 1.3564 | -0.067753 | 2.2576 | 0.15071 | 2.2326
172.4699 | 182.8783 | 1.3564 | -0.18251 | 2.2578 | 0.15071 | 2.2328
172.4799 | 182.8821 | 1.3564 | -0.2411 | 2.2578 | 0.15071 | 2.2328
172.4899 | 182.7849 | 1.3564 | -0.31435 | 2.2566 | 0.15071 | 2.2316
172.5 | 182.7373 | 1.3564 | -0.37295 | 2.256 | 0.15072 | 2.231
172.5099 | 182.6516 | 1.3565 | -0.39004 | 2.255 | 0.15072 | 2.23
172.52 | 182.6173 | 1.3566 | -0.36562 | 2.2545 | 0.15073 | 2.2296
172.53 | 182.6459 | 1.3567 | -0.31313 | 2.2549 | 0.15075 | 2.2299
172.54 | 182.6592 | 1.3568 | -0.28871 | 2.2551 | 0.15076 | 2.2301
172.5499 | 182.7183 | 1.3569 | -0.31923 | 2.2558 | 0.15077 | 2.2308
172.5599 | 182.7202 | 1.3569 | -0.3644 | 2.2558 | 0.15077 | 2.2308
172.5699 | 182.6478 | 1.3569 | -0.4523 | 2.2549 | 0.15077 | 2.2299
172.5799 | 182.6382 | 1.3571 | -0.31923 | 2.2548 | 0.15079 | 2.2298
172.5899 | 182.7392 | 1.3574 | -0.088506 | 2.256 | 0.15082 | 2.2311
172.6 | 182.8783 | 1.3574 | -0.20448 | 2.2578 | 0.15082 | 2.2328
172.61 | 182.8706 | 1.3574 | -0.31923 | 2.2577 | 0.15082 | 2.2327
172.62 | 182.7868 | 1.3574 | -0.40713 | 2.2566 | 0.15082 | 2.2317
172.63 | 182.7373 | 1.3574 | -0.49503 | 2.256 | 0.15082 | 2.231
172.6399 | 182.6744 | 1.3576 | -0.33266 | 2.2552 | 0.15084 | 2.2303
172.6499 | 182.7792 | 1.3579 | -0.089727 | 2.2565 | 0.15088 | 2.2316
172.6599 | 182.9011 | 1.3579 | -0.17518 | 2.258 | 0.15088 | 2.2331
172.67 | 182.8859 | 1.3579 | -0.27529 | 2.2578 | 0.15088 | 2.2329
172.6799 | 182.8573 | 1.3579 | -0.34853 | 2.2575 | 0.15088 | 2.2325
172.6899 | 182.7697 | 1.3579 | -0.42178 | 2.2564 | 0.15088 | 2.2314
172.7 | 182.7106 | 1.358 | -0.39736 | 2.2557 | 0.15089 | 2.2307
172.71 | 182.7925 | 1.3584 | -0.040896 | 2.2567 | 0.15094 | 2.2317
172.7199 | 183.0745 | 1.3585 | 0.010377 | 2.2602 | 0.15095 | 2.2352
172.7299 | 183.1392 | 1.3585 | -0.14955 | 2.261 | 0.15094 | 2.236
172.74 | 183.044 | 1.3585 | -0.20936 | 2.2598 | 0.15094 | 2.2348
172.75 | 182.9868 | 1.3585 | -0.28261 | 2.2591 | 0.15094 | 2.2341
172.7599 | 182.9221 | 1.3585 | -0.35586 | 2.2583 | 0.15095 | 2.2333
172.7699 | 182.8116 | 1.3585 | -0.40103 | 2.2569 | 0.15095 | 2.232
172.7799 | 182.7602 | 1.3586 | -0.43399 | 2.2563 | 0.15096 | 2.2313
172.79 | 182.6878 | 1.3587 | -0.43765 | 2.2554 | 0.15096 | 2.2304
172.7999 | 182.6782 | 1.3588 | -0.42666 | 2.2553 | 0.15097 | 2.2303
172.81 | 182.7011 | 1.3588 | -0.42666 | 2.2556 | 0.15098 | 2.2306
172.82 | 182.6897 | 1.3589 | -0.47183 | 2.2554 | 0.15099 | 2.2305
172.8299 | 182.7354 | 1.3592 | -0.21303 | 2.256 | 0.15102 | 2.231
172.84 | 182.9068 | 1.3594 | -0.1056 | 2.2581 | 0.15104 | 2.2331
172.8499 | 183.0287 | 1.3593 | -0.2643 | 2.2596 | 0.15103 | 2.2346
172.8599 | 182.9697 | 1.3593 | -0.38027 | 2.2589 | 0.15103 | 2.2339
172.8699 | 182.8725 | 1.3593 | -0.45474 | 2.2577 | 0.15103 | 2.2327
172.8799 | 182.8459 | 1.3593 | -0.52799 | 2.2574 | 0.15103 | 2.2324
172.89 | 182.7925 | 1.3597 | -0.22768 | 2.2567 | 0.15108 | 2.2317
172.9 | 182.9925 | 1.36 | -0.025026 | 2.2592 | 0.15111 | 2.2342
172.9099 | 183.1735 | 1.3599 | -0.1117 | 2.2614 | 0.1511 | 2.2364
172.9199 | 183.1202 | 1.3599 | -0.21303 | 2.2607 | 0.1511 | 2.2358
172.9299 | 183.0916 | 1.3599 | -0.28627 | 2.2604 | 0.1511 | 2.2354
172.9399 | 182.9849 | 1.3599 | -0.35952 | 2.2591 | 0.1511 | 2.2341
172.9499 | 182.9144 | 1.3599 | -0.43399 | 2.2582 | 0.1511 | 2.2332
172.9599 | 182.8364 | 1.36 | -0.4523 | 2.2572 | 0.15111 | 2.2323
172.9699 | 182.8154 | 1.3603 | -0.18006 | 2.257 | 0.15115 | 2.232
172.9799 | 183.0649 | 1.3606 | 0.036013 | 2.2601 | 0.15118 | 2.2351
172.99 | 183.1773 | 1.3606 | -0.038454 | 2.2614 | 0.15118 | 2.2365
172.9999 | 183.263 | 1.3606 | -0.13978 | 2.2625 | 0.15118 | 2.2375
173.01 | 183.2021 | 1.3606 | -0.21425 | 2.2618 | 0.15118 | 2.2368
173.0199 | 183.1125 | 1.3606 | -0.27284 | 2.2606 | 0.15118 | 2.2357
173.0299 | 183.0421 | 1.3607 | -0.33144 | 2.2598 | 0.15119 | 2.2348
173.0399 | 182.9449 | 1.3607 | -0.33632 | 2.2586 | 0.15119 | 2.2336
173.0499 | 182.9163 | 1.3608 | -0.35342 | 2.2582 | 0.1512 | 2.2333
173.0599 | 182.8992 | 1.3609 | -0.35708 | 2.258 | 0.15121 | 2.233
173.0699 | 182.8611 | 1.3609 | -0.3876 | 2.2575 | 0.15121 | 2.2326
173.0799 | 182.8687 | 1.3609 | -0.46206 | 2.2576 | 0.15122 | 2.2327
173.0899 | 182.8211 | 1.3611 | -0.35464 | 2.2571 | 0.15124 | 2.2321
173.0999 | 182.9582 | 1.3614 | -0.09461 | 2.2587 | 0.15127 | 2.2338
173.11 | 183.1106 | 1.3615 | -0.16664 | 2.2606 | 0.15127 | 2.2357
173.12 | 183.1183 | 1.3614 | -0.26796 | 2.2607 | 0.15127 | 2.2357
173.1299 | 183.0707 | 1.3614 | -0.35586 | 2.2601 | 0.15127 | 2.2352
173.1399 | 182.9621 | 1.3614 | -0.4291 | 2.2588 | 0.15127 | 2.2338
173.15 | 182.8897 | 1.3614 | -0.50235 | 2.2579 | 0.15127 | 2.2329
173.1599 | 182.8725 | 1.3618 | -0.2289 | 2.2577 | 0.15131 | 2.2327
173.17 | 183.1049 | 1.3621 | 0.028688 | 2.2606 | 0.15135 | 2.2356
173.1799 | 183.2916 | 1.3621 | -0.043338 | 2.2629 | 0.15135 | 2.2379
173.19 | 183.2421 | 1.3621 | -0.15809 | 2.2622 | 0.15134 | 2.2373
173.1999 | 183.1983 | 1.3621 | -0.21791 | 2.2617 | 0.15135 | 2.2367
173.2099 | 183.1164 | 1.3621 | -0.29238 | 2.2607 | 0.15135 | 2.2357
173.2199 | 183.0192 | 1.3622 | -0.35219 | 2.2595 | 0.15135 | 2.2345
173.2299 | 182.9906 | 1.3622 | -0.35464 | 2.2591 | 0.15136 | 2.2342
173.2399 | 182.9297 | 1.3623 | -0.34365 | 2.2584 | 0.15137 | 2.2334
173.2499 | 182.9297 | 1.3624 | -0.31801 | 2.2584 | 0.15138 | 2.2334
173.2599 | 182.9564 | 1.3625 | -0.3058 | 2.2587 | 0.15139 | 2.2337
173.2699 | 182.9487 | 1.3626 | -0.32412 | 2.2586 | 0.1514 | 2.2337
173.2799 | 182.9754 | 1.3626 | -0.36929 | 2.259 | 0.1514 | 2.234
173.2899 | 182.9183 | 1.3626 | -0.43032 | 2.2582 | 0.1514 | 2.2333
173.3 | 182.9106 | 1.3627 | -0.43399 | 2.2582 | 0.15141 | 2.2332
173.31 | 182.9925 | 1.3631 | -0.11903 | 2.2592 | 0.15145 | 2.2342
173.3199 | 183.1621 | 1.3631 | -0.13734 | 2.2613 | 0.15146 | 2.2363
173.3299 | 183.2554 | 1.3631 | -0.29238 | 2.2624 | 0.15145 | 2.2374
173.34 | 183.1754 | 1.3631 | -0.35097 | 2.2614 | 0.15145 | 2.2365
173.3499 | 183.1164 | 1.3631 | -0.43887 | 2.2607 | 0.15145 | 2.2357
173.36 | 183.0421 | 1.3631 | -0.48404 | 2.2598 | 0.15146 | 2.2348
173.37 | 182.9983 | 1.3635 | -0.19716 | 2.2592 | 0.1515 | 2.2343
173.3799 | 183.1659 | 1.3637 | -0.064091 | 2.2613 | 0.15152 | 2.2363
173.39 | 183.2688 | 1.3637 | -0.15199 | 2.2626 | 0.15152 | 2.2376
173.3999 | 183.303 | 1.3637 | -0.22523 | 2.263 | 0.15152 | 2.238
173.41 | 183.2459 | 1.3637 | -0.31313 | 2.2623 | 0.15152 | 2.2373
173.4199 | 183.143 | 1.3637 | -0.37295 | 2.261 | 0.15152 | 2.2361
173.4299 | 183.1145 | 1.3637 | -0.43154 | 2.2607 | 0.15153 | 2.2357
173.44 | 183.023 | 1.3638 | -0.43399 | 2.2595 | 0.15153 | 2.2346
173.4499 | 183.0116 | 1.3639 | -0.39492 | 2.2594 | 0.15155 | 2.2344
173.46 | 183.0173 | 1.3641 | -0.30092 | 2.2595 | 0.15157 | 2.2345
173.4699 | 183.1202 | 1.3643 | -0.16664 | 2.2607 | 0.15159 | 2.2358
173.48 | 183.2764 | 1.3644 | -0.086065 | 2.2627 | 0.15161 | 2.2377
173.4899 | 183.3145 | 1.3645 | -0.14588 | 2.2631 | 0.15161 | 2.2382
173.5 | 183.3126 | 1.3645 | -0.21913 | 2.2631 | 0.15161 | 2.2381
173.5099 | 183.2669 | 1.3645 | -0.26552 | 2.2626 | 0.15161 | 2.2376
173.5199 | 183.1983 | 1.3646 | -0.2704 | 2.2617 | 0.15162 | 2.2367
173.5299 | 183.2154 | 1.3647 | -0.25942 | 2.2619 | 0.15163 | 2.2369
173.54 | 183.1659 | 1.3648 | -0.26186 | 2.2613 | 0.15164 | 2.2363
173.5499 | 183.164 | 1.3648 | -0.29482 | 2.2613 | 0.15164 | 2.2363
173.56 | 183.1487 | 1.3648 | -0.36929 | 2.2611 | 0.15165 | 2.2361
173.57 | 183.0878 | 1.3648 | -0.44253 | 2.2603 | 0.15165 | 2.2354
173.58 | 183.0573 | 1.3649 | -0.46084 | 2.26 | 0.15165 | 2.235
173.59 | 183.0573 | 1.3652 | -0.21669 | 2.26 | 0.15169 | 2.235
173.5999 | 183.2764 | 1.3655 | -0.012818 | 2.2627 | 0.15172 | 2.2377
173.61 | 183.444 | 1.3654 | -0.12757 | 2.2647 | 0.15171 | 2.2398
173.6199 | 183.4345 | 1.3654 | -0.2289 | 2.2646 | 0.15171 | 2.2396
173.6299 | 183.3773 | 1.3654 | -0.27529 | 2.2639 | 0.15172 | 2.2389
173.6399 | 183.2802 | 1.3655 | -0.34853 | 2.2627 | 0.15172 | 2.2377
173.65 | 183.2326 | 1.3655 | -0.42178 | 2.2621 | 0.15172 | 2.2372
173.6599 | 183.1487 | 1.3655 | -0.45352 | 2.2611 | 0.15172 | 2.2361
173.6699 | 183.1507 | 1.3659 | -0.141 | 2.2611 | 0.15177 | 2.2361
173.6799 | 183.3811 | 1.3662 | 0.089727 | 2.264 | 0.1518 | 2.239
173.6899 | 183.505 | 1.3662 | -0.011597 | 2.2655 | 0.1518 | 2.2405
173.7 | 183.5202 | 1.3662 | -0.11292 | 2.2657 | 0.1518 | 2.2407
173.7099 | 183.4649 | 1.3662 | -0.15931 | 2.265 | 0.1518 | 2.24
173.7199 | 183.3945 | 1.3662 | -0.23378 | 2.2641 | 0.1518 | 2.2392
173.7299 | 183.3678 | 1.3662 | -0.29482 | 2.2638 | 0.1518 | 2.2388
173.7399 | 183.2935 | 1.3663 | -0.28383 | 2.2629 | 0.15181 | 2.2379
173.75 | 183.2726 | 1.3664 | -0.27284 | 2.2626 | 0.15182 | 2.2376
173.76 | 183.2707 | 1.3665 | -0.26308 | 2.2626 | 0.15183 | 2.2376
173.7699 | 183.2535 | 1.3665 | -0.30947 | 2.2624 | 0.15184 | 2.2374
173.7799 | 183.244 | 1.3666 | -0.36806 | 2.2623 | 0.15184 | 2.2373
173.79 | 183.1945 | 1.3666 | -0.42788 | 2.2617 | 0.15184 | 2.2367
173.7999 | 183.1659 | 1.3667 | -0.40347 | 2.2613 | 0.15185 | 2.2363
173.8099 | 183.2497 | 1.367 | -0.10316 | 2.2623 | 0.15189 | 2.2374
173.82 | 183.4059 | 1.3671 | -0.12025 | 2.2643 | 0.1519 | 2.2393
173.8299 | 183.4554 | 1.367 | -0.2643 | 2.2649 | 0.15189 | 2.2399
173.84 | 183.404 | 1.3671 | -0.33877 | 2.2642 | 0.1519 | 2.2393
173.85 | 183.3259 | 1.3671 | -0.41201 | 2.2633 | 0.1519 | 2.2383
173.8599 | 183.2478 | 1.3671 | -0.49991 | 2.2623 | 0.1519 | 2.2373
173.8699 | 183.183 | 1.3672 | -0.39248 | 2.2615 | 0.15191 | 2.2365
173.8799 | 183.3335 | 1.3677 | -0.023805 | 2.2634 | 0.15196 | 2.2384
173.89 | 183.4916 | 1.3678 | -0.00061039 | 2.2653 | 0.15198 | 2.2404
173.8999 | 183.6516 | 1.3677 | -0.11536 | 2.2673 | 0.15197 | 2.2423
173.9099 | 183.6116 | 1.3678 | -0.18861 | 2.2668 | 0.15197 | 2.2418
173.92 | 183.5088 | 1.3678 | -0.26308 | 2.2655 | 0.15197 | 2.2406
173.93 | 183.4402 | 1.3678 | -0.32167 | 2.2647 | 0.15198 | 2.2397
173.94 | 183.3335 | 1.3678 | -0.36806 | 2.2634 | 0.15198 | 2.2384
173.95 | 183.2935 | 1.3679 | -0.37173 | 2.2629 | 0.15199 | 2.2379
173.96 | 183.2611 | 1.368 | -0.34731 | 2.2625 | 0.152 | 2.2375
173.9699 | 183.2459 | 1.3681 | -0.29482 | 2.2623 | 0.15201 | 2.2373
173.98 | 183.3183 | 1.3682 | -0.24232 | 2.2632 | 0.15203 | 2.2382
173.9899 | 183.3354 | 1.3683 | -0.27284 | 2.2634 | 0.15203 | 2.2384
173.9999 | 183.3487 | 1.3683 | -0.34609 | 2.2636 | 0.15203 | 2.2386
174.01 | 183.3221 | 1.3683 | -0.40469 | 2.2632 | 0.15204 | 2.2383
174.0199 | 183.2459 | 1.3684 | -0.46451 | 2.2623 | 0.15204 | 2.2373
174.0299 | 183.2173 | 1.3684 | -0.45474 | 2.2619 | 0.15205 | 2.237
174.04 | 183.1545 | 1.3685 | -0.44375 | 2.2612 | 0.15206 | 2.2362
174.05 | 183.1754 | 1.3686 | -0.44497 | 2.2614 | 0.15207 | 2.2365
174.06 | 183.1716 | 1.3686 | -0.47671 | 2.2614 | 0.15207 | 2.2364
174.07 | 183.1792 | 1.369 | -0.27284 | 2.2615 | 0.15211 | 2.2365
174.0799 | 183.3983 | 1.3692 | -0.082402 | 2.2642 | 0.15213 | 2.2392
174.09 | 183.5164 | 1.3691 | -0.20936 | 2.2656 | 0.15213 | 2.2407
174.0999 | 183.5145 | 1.3691 | -0.33754 | 2.2656 | 0.15212 | 2.2406
174.11 | 183.4154 | 1.3691 | -0.39614 | 2.2644 | 0.15212 | 2.2394
174.12 | 183.3335 | 1.3691 | -0.48404 | 2.2634 | 0.15212 | 2.2384
174.1299 | 183.3107 | 1.3692 | -0.44497 | 2.2631 | 0.15214 | 2.2381
174.14 | 183.3526 | 1.3697 | -0.06287 | 2.2636 | 0.15219 | 2.2386
174.15 | 183.585 | 1.3698 | -0.023805 | 2.2665 | 0.1522 | 2.2415
174.1599 | 183.6802 | 1.3697 | -0.16542 | 2.2677 | 0.15219 | 2.2427
174.17 | 183.583 | 1.3698 | -0.20936 | 2.2665 | 0.1522 | 2.2415
174.1799 | 183.5678 | 1.3698 | -0.28261 | 2.2663 | 0.1522 | 2.2413
174.1899 | 183.4497 | 1.3698 | -0.35586 | 2.2648 | 0.1522 | 2.2398
174.1999 | 183.3869 | 1.3698 | -0.4169 | 2.264 | 0.1522 | 2.2391
174.2099 | 183.3068 | 1.3698 | -0.47671 | 2.263 | 0.1522 | 2.2381
174.2199 | 183.2402 | 1.37 | -0.41201 | 2.2622 | 0.15222 | 2.2372
174.23 | 183.3431 | 1.3704 | -0.1117 | 2.2635 | 0.15226 | 2.2385
174.24 | 183.5145 | 1.3704 | -0.11658 | 2.2656 | 0.15227 | 2.2406
174.2499 | 183.5773 | 1.3704 | -0.25942 | 2.2664 | 0.15226 | 2.2414
174.26 | 183.5488 | 1.3704 | -0.33266 | 2.266 | 0.15226 | 2.2411
174.27 | 183.4421 | 1.3704 | -0.39126 | 2.2647 | 0.15226 | 2.2397
174.2799 | 183.3659 | 1.3704 | -0.47916 | 2.2638 | 0.15226 | 2.2388
174.29 | 183.2688 | 1.3706 | -0.33144 | 2.2626 | 0.15229 | 2.2376
174.3 | 183.3964 | 1.3709 | -0.13001 | 2.2642 | 0.15232 | 2.2392
174.3099 | 183.5069 | 1.3708 | -0.25819 | 2.2655 | 0.15231 | 2.2405
174.3199 | 183.4688 | 1.3708 | -0.3998 | 2.265 | 0.15231 | 2.2401
174.33 | 183.4269 | 1.3708 | -0.47305 | 2.2645 | 0.15231 | 2.2396
174.34 | 183.3411 | 1.371 | -0.36684 | 2.2635 | 0.15233 | 2.2385
174.3499 | 183.4459 | 1.3713 | -0.095831 | 2.2648 | 0.15237 | 2.2398
174.3599 | 183.5716 | 1.3713 | -0.15565 | 2.2663 | 0.15237 | 2.2413
174.37 | 183.5335 | 1.3713 | -0.25697 | 2.2658 | 0.15237 | 2.2409
174.3799 | 183.5335 | 1.3713 | -0.31679 | 2.2658 | 0.15237 | 2.2409
174.3899 | 183.4421 | 1.3713 | -0.40469 | 2.2647 | 0.15237 | 2.2397
174.3999 | 183.3735 | 1.3713 | -0.47916 | 2.2639 | 0.15237 | 2.2389
174.4099 | 183.3431 | 1.3716 | -0.26186 | 2.2635 | 0.1524 | 2.2385
174.42 | 183.5126 | 1.372 | -0.0030519 | 2.2656 | 0.15244 | 2.2406
174.4299 | 183.6897 | 1.372 | -0.036013 | 2.2678 | 0.15244 | 2.2428
174.44 | 183.6878 | 1.372 | -0.15199 | 2.2678 | 0.15244 | 2.2428
174.4499 | 183.6516 | 1.372 | -0.21303 | 2.2673 | 0.15244 | 2.2423
174.46 | 183.585 | 1.372 | -0.28627 | 2.2665 | 0.15244 | 2.2415
174.4699 | 183.4745 | 1.372 | -0.36074 | 2.2651 | 0.15245 | 2.2401
174.4799 | 183.4173 | 1.372 | -0.40713 | 2.2644 | 0.15245 | 2.2394
174.4899 | 183.3487 | 1.3721 | -0.42666 | 2.2636 | 0.15246 | 2.2386
174.4999 | 183.3468 | 1.3722 | -0.44497 | 2.2635 | 0.15246 | 2.2386
174.5099 | 183.3221 | 1.3722 | -0.43521 | 2.2632 | 0.15247 | 2.2383
174.52 | 183.284 | 1.3723 | -0.45352 | 2.2628 | 0.15248 | 2.2378
174.53 | 183.3126 | 1.3724 | -0.47061 | 2.2631 | 0.15249 | 2.2381
174.5399 | 183.2669 | 1.3724 | -0.47549 | 2.2626 | 0.15249 | 2.2376
174.55 | 183.3335 | 1.3728 | -0.18861 | 2.2634 | 0.15253 | 2.2384
174.56 | 183.5411 | 1.373 | -0.095831 | 2.2659 | 0.15255 | 2.241
174.5699 | 183.5869 | 1.3729 | -0.22523 | 2.2665 | 0.15255 | 2.2415
174.5799 | 183.5945 | 1.3729 | -0.32534 | 2.2666 | 0.15255 | 2.2416
174.59 | 183.5278 | 1.3729 | -0.39858 | 2.2658 | 0.15255 | 2.2408
174.6 | 183.4707 | 1.3729 | -0.47183 | 2.2651 | 0.15255 | 2.2401
174.6099 | 183.3869 | 1.3731 | -0.39248 | 2.264 | 0.15257 | 2.2391
174.6199 | 183.4592 | 1.3735 | -0.038454 | 2.2649 | 0.15261 | 2.24
174.63 | 183.6593 | 1.3736 | -0.028688 | 2.2674 | 0.15262 | 2.2424
174.6399 | 183.6954 | 1.3736 | -0.15931 | 2.2678 | 0.15262 | 2.2429
174.65 | 183.684 | 1.3736 | -0.2057 | 2.2677 | 0.15262 | 2.2427
174.66 | 183.5888 | 1.3736 | -0.28017 | 2.2665 | 0.15262 | 2.2416
174.6699 | 183.5145 | 1.3736 | -0.35342 | 2.2656 | 0.15262 | 2.2406
174.6799 | 183.4802 | 1.3736 | -0.39858 | 2.2652 | 0.15263 | 2.2402
174.6899 | 183.3773 | 1.3737 | -0.41812 | 2.2639 | 0.15263 | 2.2389
174.6999 | 183.3621 | 1.3738 | -0.37905 | 2.2637 | 0.15265 | 2.2388
174.71 | 183.3773 | 1.3739 | -0.35342 | 2.2639 | 0.15266 | 2.2389
174.72 | 183.385 | 1.374 | -0.34365 | 2.264 | 0.15267 | 2.239
174.73 | 183.4269 | 1.3741 | -0.36074 | 2.2645 | 0.15267 | 2.2396
174.7399 | 183.3621 | 1.3741 | -0.43399 | 2.2637 | 0.15267 | 2.2388
174.75 | 183.3354 | 1.3741 | -0.43887 | 2.2634 | 0.15268 | 2.2384
174.7599 | 183.4021 | 1.3745 | -0.16786 | 2.2642 | 0.15272 | 2.2392
174.77 | 183.5354 | 1.3746 | -0.13001 | 2.2659 | 0.15273 | 2.2409
174.78 | 183.6345 | 1.3745 | -0.28993 | 2.2671 | 0.15273 | 2.2421
174.79 | 183.5583 | 1.3745 | -0.37783 | 2.2662 | 0.15273 | 2.2412
174.8 | 183.4973 | 1.3745 | -0.45108 | 2.2654 | 0.15273 | 2.2404
174.81 | 183.4173 | 1.3746 | -0.45474 | 2.2644 | 0.15274 | 2.2394
174.82 | 183.4097 | 1.375 | -0.141 | 2.2643 | 0.15278 | 2.2393
174.8299 | 183.6535 | 1.3751 | -0.087286 | 2.2673 | 0.15279 | 2.2424
174.8399 | 183.6764 | 1.3751 | -0.20204 | 2.2676 | 0.15279 | 2.2426
174.85 | 183.6593 | 1.3751 | -0.27651 | 2.2674 | 0.15279 | 2.2424
174.8599 | 183.604 | 1.3751 | -0.3351 | 2.2667 | 0.15279 | 2.2417
174.8699 | 183.5069 | 1.3751 | -0.423 | 2.2655 | 0.15279 | 2.2405
174.8799 | 183.4516 | 1.3753 | -0.3583 | 2.2648 | 0.15281 | 2.2399
174.8899 | 183.5335 | 1.3757 | -0.03113 | 2.2658 | 0.15285 | 2.2409
174.8999 | 183.7412 | 1.3758 | 0.0054935 | 2.2684 | 0.15286 | 2.2434
174.9099 | 183.7926 | 1.3757 | -0.11048 | 2.269 | 0.15286 | 2.2441
174.92 | 183.7469 | 1.3758 | -0.16908 | 2.2685 | 0.15286 | 2.2435
174.93 | 183.7164 | 1.3758 | -0.24355 | 2.2681 | 0.15286 | 2.2431
174.94 | 183.665 | 1.3758 | -0.30214 | 2.2675 | 0.15286 | 2.2425
174.95 | 183.5754 | 1.3758 | -0.33388 | 2.2664 | 0.15287 | 2.2414
174.9599 | 183.564 | 1.3759 | -0.30825 | 2.2662 | 0.15288 | 2.2412
174.9699 | 183.5221 | 1.376 | -0.28261 | 2.2657 | 0.15289 | 2.2407
174.98 | 183.564 | 1.3761 | -0.2997 | 2.2662 | 0.1529 | 2.2412
174.99 | 183.5221 | 1.3761 | -0.35952 | 2.2657 | 0.1529 | 2.2407
175 | 183.4973 | 1.3761 | -0.41934 | 2.2654 | 0.1529 | 2.2404
175.01 | 183.4612 | 1.3762 | -0.46451 | 2.265 | 0.15291 | 2.24
175.0199 | 183.3869 | 1.3763 | -0.39736 | 2.264 | 0.15292 | 2.2391
175.0299 | 183.5354 | 1.3767 | -0.083623 | 2.2659 | 0.15297 | 2.2409
175.04 | 183.6802 | 1.3768 | -0.10193 | 2.2677 | 0.15297 | 2.2427
175.0499 | 183.7316 | 1.3767 | -0.24599 | 2.2683 | 0.15296 | 2.2433
175.0599 | 183.7412 | 1.3767 | -0.33266 | 2.2684 | 0.15297 | 2.2434
175.0699 | 183.6383 | 1.3767 | -0.40713 | 2.2671 | 0.15297 | 2.2422
175.0799 | 183.5716 | 1.3767 | -0.48038 | 2.2663 | 0.15297 | 2.2413
175.09 | 183.4992 | 1.3771 | -0.235 | 2.2654 | 0.15301 | 2.2404
175.1 | 183.6897 | 1.3774 | 0.10804 | 2.2678 | 0.15305 | 2.2428
175.1099 | 183.8993 | 1.3774 | 0.034792 | 2.2704 | 0.15305 | 2.2454
175.12 | 183.9583 | 1.3774 | -0.10926 | 2.2711 | 0.15304 | 2.2461
175.13 | 183.9259 | 1.3774 | -0.15443 | 2.2707 | 0.15305 | 2.2457
175.1399 | 183.8135 | 1.3774 | -0.22768 | 2.2693 | 0.15305 | 2.2443
175.1499 | 183.7659 | 1.3775 | -0.28627 | 2.2687 | 0.15305 | 2.2437
175.1599 | 183.6935 | 1.3775 | -0.28749 | 2.2678 | 0.15306 | 2.2428
175.17 | 183.6478 | 1.3776 | -0.26186 | 2.2673 | 0.15307 | 2.2423
175.18 | 183.6726 | 1.3777 | -0.22401 | 2.2676 | 0.15308 | 2.2426
175.19 | 183.6421 | 1.3778 | -0.22401 | 2.2672 | 0.15309 | 2.2422
175.2 | 183.6631 | 1.3779 | -0.26918 | 2.2674 | 0.1531 | 2.2425
175.21 | 183.644 | 1.3779 | -0.329 | 2.2672 | 0.1531 | 2.2422
175.2199 | 183.5793 | 1.3779 | -0.37539 | 2.2664 | 0.1531 | 2.2414
175.23 | 183.5659 | 1.378 | -0.40591 | 2.2662 | 0.15311 | 2.2413
175.2399 | 183.5164 | 1.378 | -0.423 | 2.2656 | 0.15311 | 2.2407
175.25 | 183.5031 | 1.3781 | -0.43765 | 2.2655 | 0.15312 | 2.2405
175.2599 | 183.4726 | 1.3781 | -0.45474 | 2.2651 | 0.15313 | 2.2401
175.2699 | 183.4631 | 1.3784 | -0.27895 | 2.265 | 0.15315 | 2.24
175.28 | 183.6478 | 1.3787 | -0.075078 | 2.2673 | 0.15319 | 2.2423
175.2899 | 183.7716 | 1.3787 | -0.16419 | 2.2688 | 0.15318 | 2.2438
175.3 | 183.7793 | 1.3786 | -0.26552 | 2.2689 | 0.15318 | 2.2439
175.3099 | 183.7183 | 1.3787 | -0.33877 | 2.2681 | 0.15318 | 2.2432
175.3199 | 183.6174 | 1.3787 | -0.41201 | 2.2669 | 0.15318 | 2.2419
175.33 | 183.5678 | 1.3787 | -0.44375 | 2.2663 | 0.15319 | 2.2413
175.3399 | 183.583 | 1.3791 | -0.073857 | 2.2665 | 0.15324 | 2.2415
175.3499 | 183.8269 | 1.3794 | 0.087286 | 2.2695 | 0.15326 | 2.2445
175.3599 | 183.9183 | 1.3794 | -0.014039 | 2.2706 | 0.15326 | 2.2456
175.3699 | 183.9183 | 1.3794 | -0.10193 | 2.2706 | 0.15326 | 2.2456
175.38 | 183.8993 | 1.3794 | -0.17518 | 2.2704 | 0.15326 | 2.2454
175.39 | 183.8211 | 1.3794 | -0.23378 | 2.2694 | 0.15327 | 2.2444
175.4 | 183.7678 | 1.3795 | -0.23622 | 2.2687 | 0.15327 | 2.2438
175.41 | 183.7431 | 1.3796 | -0.2118 | 2.2684 | 0.15328 | 2.2435
175.42 | 183.7373 | 1.3797 | -0.15931 | 2.2684 | 0.1533 | 2.2434
175.4299 | 183.7774 | 1.3798 | -0.1764 | 2.2689 | 0.15331 | 2.2439
175.4399 | 183.7602 | 1.3798 | -0.22157 | 2.2686 | 0.15331 | 2.2437
175.4499 | 183.7526 | 1.3798 | -0.26674 | 2.2686 | 0.15331 | 2.2436
175.4599 | 183.7183 | 1.3799 | -0.29848 | 2.2681 | 0.15332 | 2.2432
175.4699 | 183.6688 | 1.3799 | -0.31801 | 2.2675 | 0.15333 | 2.2425
175.48 | 183.6726 | 1.38 | -0.33388 | 2.2676 | 0.15333 | 2.2426
175.49 | 183.6269 | 1.38 | -0.36318 | 2.267 | 0.15334 | 2.242
175.4999 | 183.6155 | 1.3801 | -0.39492 | 2.2669 | 0.15334 | 2.2419
175.5099 | 183.583 | 1.3801 | -0.45596 | 2.2665 | 0.15335 | 2.2415
175.52 | 183.5716 | 1.3805 | -0.2118 | 2.2663 | 0.15338 | 2.2413
175.5299 | 183.7659 | 1.3806 | -0.064091 | 2.2687 | 0.1534 | 2.2437
175.54 | 183.8402 | 1.3806 | -0.19349 | 2.2696 | 0.1534 | 2.2447
175.5499 | 183.8326 | 1.3806 | -0.29482 | 2.2695 | 0.1534 | 2.2446
175.56 | 183.7621 | 1.3806 | -0.35464 | 2.2687 | 0.1534 | 2.2437
175.57 | 183.6916 | 1.3806 | -0.44253 | 2.2678 | 0.1534 | 2.2428
175.5799 | 183.6192 | 1.3807 | -0.46084 | 2.2669 | 0.15341 | 2.2419
175.59 | 183.6192 | 1.3812 | -0.049441 | 2.2669 | 0.15346 | 2.2419
175.5999 | 183.8593 | 1.3814 | 0.099493 | 2.2699 | 0.15348 | 2.2449
175.61 | 184.0421 | 1.3813 | -0.070195 | 2.2721 | 0.15347 | 2.2472
175.6199 | 183.9602 | 1.3813 | -0.17274 | 2.2711 | 0.15347 | 2.2461
175.63 | 183.905 | 1.3813 | -0.23134 | 2.2704 | 0.15348 | 2.2455
175.6399 | 183.785 | 1.3813 | -0.29116 | 2.2689 | 0.15348 | 2.244
175.65 | 183.7316 | 1.3813 | -0.35219 | 2.2683 | 0.15348 | 2.2433
175.6599 | 183.6726 | 1.3814 | -0.35708 | 2.2676 | 0.15349 | 2.2426
175.67 | 183.6021 | 1.3815 | -0.37417 | 2.2667 | 0.1535 | 2.2417
175.68 | 183.5926 | 1.3815 | -0.37905 | 2.2666 | 0.1535 | 2.2416
175.6899 | 183.5621 | 1.3816 | -0.38271 | 2.2662 | 0.15351 | 2.2412
175.7 | 183.5678 | 1.3816 | -0.43032 | 2.2663 | 0.15352 | 2.2413
175.71 | 183.5545 | 1.3818 | -0.35097 | 2.2661 | 0.15353 | 2.2411
175.7199 | 183.6516 | 1.3821 | -0.07874 | 2.2673 | 0.15357 | 2.2423
175.7299 | 183.8097 | 1.3821 | -0.19471 | 2.2693 | 0.15357 | 2.2443
175.7399 | 183.764 | 1.382 | -0.35219 | 2.2687 | 0.15356 | 2.2437
175.75 | 183.7221 | 1.3821 | -0.41079 | 2.2682 | 0.15356 | 2.2432
175.76 | 183.6688 | 1.3821 | -0.47061 | 2.2675 | 0.15357 | 2.2425
175.7699 | 183.6364 | 1.3824 | -0.17152 | 2.2671 | 0.1536 | 2.2421
175.78 | 183.7755 | 1.3826 | -0.10804 | 2.2688 | 0.15362 | 2.2439
175.7899 | 183.7659 | 1.3825 | -0.25087 | 2.2687 | 0.15362 | 2.2437
175.7999 | 183.7659 | 1.3825 | -0.3229 | 2.2687 | 0.15362 | 2.2437
175.8099 | 183.6859 | 1.3825 | -0.41079 | 2.2677 | 0.15362 | 2.2428
175.8199 | 183.583 | 1.3826 | -0.45596 | 2.2665 | 0.15362 | 2.2415
175.83 | 183.644 | 1.3829 | -0.141 | 2.2672 | 0.15366 | 2.2422
175.8399 | 183.7831 | 1.3832 | -0.020143 | 2.2689 | 0.15368 | 2.244
175.8499 | 183.8593 | 1.3831 | -0.10804 | 2.2699 | 0.15368 | 2.2449
175.86 | 183.8688 | 1.3831 | -0.19716 | 2.27 | 0.15368 | 2.245
175.87 | 183.8116 | 1.3832 | -0.27162 | 2.2693 | 0.15368 | 2.2443
175.88 | 183.7545 | 1.3832 | -0.33022 | 2.2686 | 0.15368 | 2.2436
175.89 | 183.6497 | 1.3832 | -0.35952 | 2.2673 | 0.15369 | 2.2423
175.8999 | 183.644 | 1.3833 | -0.36196 | 2.2672 | 0.1537 | 2.2422
175.9099 | 183.6345 | 1.3834 | -0.30825 | 2.2671 | 0.15371 | 2.2421
175.92 | 183.6212 | 1.3835 | -0.29726 | 2.2669 | 0.15372 | 2.242
175.93 | 183.6764 | 1.3836 | -0.29848 | 2.2676 | 0.15373 | 2.2426
175.9399 | 183.6593 | 1.3836 | -0.35952 | 2.2674 | 0.15373 | 2.2424
175.9499 | 183.6459 | 1.3836 | -0.43277 | 2.2672 | 0.15374 | 2.2423
175.96 | 183.5621 | 1.3837 | -0.423 | 2.2662 | 0.15375 | 2.2412
175.97 | 183.6002 | 1.3841 | -0.13612 | 2.2667 | 0.15379 | 2.2417
175.9799 | 183.7774 | 1.3841 | -0.15443 | 2.2689 | 0.15379 | 2.2439
175.99 | 183.7793 | 1.3841 | -0.2997 | 2.2689 | 0.15378 | 2.2439
176 | 183.7316 | 1.3841 | -0.37417 | 2.2683 | 0.15379 | 2.2433
176.01 | 183.6631 | 1.3841 | -0.44742 | 2.2674 | 0.15379 | 2.2425
176.02 | 183.5621 | 1.3841 | -0.46573 | 2.2662 | 0.15379 | 2.2412
176.0299 | 183.585 | 1.3845 | -0.14955 | 2.2665 | 0.15384 | 2.2415
176.04 | 183.6954 | 1.3847 | -0.055545 | 2.2678 | 0.15385 | 2.2429
176.05 | 183.7564 | 1.3846 | -0.1996 | 2.2686 | 0.15385 | 2.2436
176.0599 | 183.7488 | 1.3846 | -0.27284 | 2.2685 | 0.15385 | 2.2435
176.07 | 183.6631 | 1.3846 | -0.34609 | 2.2674 | 0.15385 | 2.2425
176.0799 | 183.6116 | 1.3847 | -0.41934 | 2.2668 | 0.15385 | 2.2418
176.09 | 183.5316 | 1.3847 | -0.39614 | 2.2658 | 0.15386 | 2.2408
176.0999 | 183.6078 | 1.3852 | -0.026247 | 2.2668 | 0.15391 | 2.2418
176.1099 | 183.8269 | 1.3853 | 0.010377 | 2.2695 | 0.15392 | 2.2445
176.12 | 183.844 | 1.3852 | -0.13245 | 2.2697 | 0.15392 | 2.2447
176.1299 | 183.8478 | 1.3853 | -0.2057 | 2.2697 | 0.15392 | 2.2448
176.1399 | 183.7583 | 1.3853 | -0.2936 | 2.2686 | 0.15392 | 2.2436
176.15 | 183.6859 | 1.3853 | -0.35219 | 2.2677 | 0.15392 | 2.2428
176.16 | 183.604 | 1.3853 | -0.42544 | 2.2667 | 0.15392 | 2.2417
176.1699 | 183.5145 | 1.3853 | -0.45596 | 2.2656 | 0.15393 | 2.2406
176.1799 | 183.5278 | 1.3856 | -0.20936 | 2.2658 | 0.15396 | 2.2408
176.19 | 183.6593 | 1.3858 | -0.089727 | 2.2674 | 0.15398 | 2.2424
176.1999 | 183.7869 | 1.3858 | -0.235 | 2.269 | 0.15398 | 2.244
176.21 | 183.745 | 1.3858 | -0.33754 | 2.2685 | 0.15397 | 2.2435
176.2199 | 183.6516 | 1.3858 | -0.41201 | 2.2673 | 0.15398 | 2.2423
176.23 | 183.6135 | 1.3858 | -0.47183 | 2.2668 | 0.15398 | 2.2419
176.24 | 183.5583 | 1.3861 | -0.28139 | 2.2662 | 0.15401 | 2.2412
176.2499 | 183.665 | 1.3863 | -0.11903 | 2.2675 | 0.15403 | 2.2425
176.26 | 183.7355 | 1.3863 | -0.23378 | 2.2683 | 0.15403 | 2.2434
176.2699 | 183.6935 | 1.3862 | -0.33632 | 2.2678 | 0.15403 | 2.2428
176.28 | 183.6612 | 1.3862 | -0.40957 | 2.2674 | 0.15403 | 2.2424
176.29 | 183.5526 | 1.3863 | -0.48282 | 2.2661 | 0.15403 | 2.2411
176.2999 | 183.5393 | 1.3866 | -0.22401 | 2.2659 | 0.15407 | 2.2409
176.3099 | 183.7278 | 1.3869 | 0.020143 | 2.2682 | 0.1541 | 2.2433
176.3199 | 183.8517 | 1.3869 | -0.054325 | 2.2698 | 0.1541 | 2.2448
176.3299 | 183.8764 | 1.3869 | -0.12879 | 2.2701 | 0.1541 | 2.2451
176.3399 | 183.825 | 1.3869 | -0.20326 | 2.2694 | 0.1541 | 2.2445
176.35 | 183.7735 | 1.3869 | -0.27651 | 2.2688 | 0.1541 | 2.2438
176.36 | 183.7088 | 1.387 | -0.30703 | 2.268 | 0.15411 | 2.243
176.37 | 183.6459 | 1.3871 | -0.31069 | 2.2672 | 0.15412 | 2.2423
176.38 | 183.6612 | 1.3872 | -0.2704 | 2.2674 | 0.15413 | 2.2424
176.39 | 183.6612 | 1.3873 | -0.21791 | 2.2674 | 0.15414 | 2.2424
176.3999 | 183.6859 | 1.3874 | -0.23622 | 2.2677 | 0.15415 | 2.2428
176.41 | 183.6935 | 1.3874 | -0.26552 | 2.2678 | 0.15416 | 2.2428
176.42 | 183.644 | 1.3874 | -0.32412 | 2.2672 | 0.15416 | 2.2422
176.4299 | 183.625 | 1.3875 | -0.38393 | 2.267 | 0.15416 | 2.242
176.44 | 183.564 | 1.3875 | -0.3998 | 2.2662 | 0.15417 | 2.2412
176.45 | 183.5354 | 1.3876 | -0.43277 | 2.2659 | 0.15417 | 2.2409
176.4599 | 183.5011 | 1.3876 | -0.46451 | 2.2654 | 0.15418 | 2.2405
176.4699 | 183.4612 | 1.3877 | -0.46695 | 2.265 | 0.15419 | 2.24
176.48 | 183.5183 | 1.388 | -0.19593 | 2.2657 | 0.15423 | 2.2407
176.4899 | 183.6859 | 1.3882 | -0.073857 | 2.2677 | 0.15425 | 2.2428
176.5 | 183.8002 | 1.3882 | -0.21791 | 2.2691 | 0.15424 | 2.2442
176.5099 | 183.7735 | 1.3882 | -0.3058 | 2.2688 | 0.15424 | 2.2438
176.5199 | 183.7107 | 1.3882 | -0.36562 | 2.268 | 0.15424 | 2.2431
176.53 | 183.665 | 1.3882 | -0.45352 | 2.2675 | 0.15424 | 2.2425
176.54 | 183.5431 | 1.3884 | -0.32045 | 2.266 | 0.15427 | 2.241
176.55 | 183.7316 | 1.3888 | 0.020143 | 2.2683 | 0.15431 | 2.2433
176.5599 | 183.9145 | 1.3888 | -0.012818 | 2.2705 | 0.15432 | 2.2456
176.5699 | 183.9297 | 1.3888 | -0.14222 | 2.2707 | 0.15431 | 2.2458
176.5799 | 183.9278 | 1.3888 | -0.20082 | 2.2707 | 0.15431 | 2.2457
176.59 | 183.8231 | 1.3888 | -0.28871 | 2.2694 | 0.15431 | 2.2444
176.5999 | 183.7564 | 1.3888 | -0.3351 | 2.2686 | 0.15432 | 2.2436
176.61 | 183.7012 | 1.3889 | -0.36806 | 2.2679 | 0.15432 | 2.2429
176.6199 | 183.6231 | 1.389 | -0.36929 | 2.267 | 0.15433 | 2.242
176.6299 | 183.6174 | 1.3891 | -0.34365 | 2.2669 | 0.15434 | 2.2419
176.64 | 183.6078 | 1.3892 | -0.31923 | 2.2668 | 0.15435 | 2.2418
176.65 | 183.665 | 1.3893 | -0.3351 | 2.2675 | 0.15436 | 2.2425
176.66 | 183.6612 | 1.3893 | -0.35342 | 2.2674 | 0.15437 | 2.2424
176.67 | 183.625 | 1.3893 | -0.42666 | 2.267 | 0.15437 | 2.242
176.6799 | 183.6059 | 1.3893 | -0.45718 | 2.2667 | 0.15437 | 2.2418
176.69 | 183.6097 | 1.3897 | -0.1703 | 2.2668 | 0.15441 | 2.2418
176.6999 | 183.8364 | 1.3899 | -0.1056 | 2.2696 | 0.15443 | 2.2446
176.7099 | 183.8573 | 1.3898 | -0.24599 | 2.2698 | 0.15442 | 2.2449
176.72 | 183.8421 | 1.3898 | -0.34853 | 2.2697 | 0.15442 | 2.2447
176.7299 | 183.7755 | 1.3898 | -0.42178 | 2.2688 | 0.15442 | 2.2439
176.74 | 183.6802 | 1.3898 | -0.49503 | 2.2677 | 0.15442 | 2.2427
176.7499 | 183.6516 | 1.3901 | -0.29116 | 2.2673 | 0.15445 | 2.2423
176.7599 | 183.8002 | 1.3904 | -0.017701 | 2.2691 | 0.15449 | 2.2442
176.7699 | 183.9697 | 1.3904 | -0.090948 | 2.2712 | 0.15449 | 2.2463
176.7799 | 183.9831 | 1.3904 | -0.18006 | 2.2714 | 0.15449 | 2.2464
176.79 | 183.9183 | 1.3904 | -0.23866 | 2.2706 | 0.15449 | 2.2456
176.8 | 183.8726 | 1.3904 | -0.32656 | 2.27 | 0.15449 | 2.2451
176.8099 | 183.7831 | 1.3905 | -0.38638 | 2.2689 | 0.15449 | 2.244
176.8199 | 183.6954 | 1.3905 | -0.4169 | 2.2678 | 0.1545 | 2.2429
176.8299 | 183.6993 | 1.3906 | -0.3937 | 2.2679 | 0.15451 | 2.2429
176.84 | 183.6802 | 1.3908 | -0.28627 | 2.2677 | 0.15453 | 2.2427
176.85 | 183.764 | 1.391 | -0.16542 | 2.2687 | 0.15455 | 2.2437
176.86 | 183.8459 | 1.3911 | -0.098273 | 2.2697 | 0.15457 | 2.2447
176.8699 | 183.9374 | 1.3911 | -0.14466 | 2.2708 | 0.15457 | 2.2459
176.8799 | 183.9697 | 1.3912 | -0.21791 | 2.2712 | 0.15457 | 2.2463
176.89 | 183.8783 | 1.3912 | -0.27773 | 2.2701 | 0.15458 | 2.2451
176.8999 | 183.8498 | 1.3913 | -0.26674 | 2.2697 | 0.15459 | 2.2448
176.9099 | 183.8345 | 1.3914 | -0.25697 | 2.2696 | 0.1546 | 2.2446
176.92 | 183.8097 | 1.3914 | -0.25942 | 2.2693 | 0.1546 | 2.2443
176.93 | 183.8231 | 1.3915 | -0.30458 | 2.2694 | 0.15461 | 2.2444
176.9399 | 183.7488 | 1.3915 | -0.3644 | 2.2685 | 0.15461 | 2.2435
176.9499 | 183.7259 | 1.3915 | -0.40957 | 2.2682 | 0.15461 | 2.2432
176.96 | 183.6783 | 1.3916 | -0.45474 | 2.2676 | 0.15462 | 2.2427
176.9699 | 183.6231 | 1.3917 | -0.45962 | 2.267 | 0.15463 | 2.242
176.98 | 183.7202 | 1.392 | -0.13245 | 2.2682 | 0.15467 | 2.2432
176.9899 | 183.8993 | 1.3922 | -0.026247 | 2.2704 | 0.15469 | 2.2454
176.9999 | 184.0478 | 1.3922 | -0.141 | 2.2722 | 0.15469 | 2.2472
177.0099 | 184.0059 | 1.3922 | -0.21425 | 2.2717 | 0.15469 | 2.2467
177.0199 | 183.9355 | 1.3922 | -0.27529 | 2.2708 | 0.15469 | 2.2458
177.0299 | 183.8916 | 1.3922 | -0.33388 | 2.2703 | 0.15469 | 2.2453
177.04 | 183.8021 | 1.3923 | -0.3937 | 2.2692 | 0.15469 | 2.2442
177.05 | 183.7678 | 1.3923 | -0.39492 | 2.2687 | 0.1547 | 2.2438
177.06 | 183.7526 | 1.3925 | -0.35586 | 2.2686 | 0.15472 | 2.2436
177.0699 | 183.745 | 1.3926 | -0.26186 | 2.2685 | 0.15473 | 2.2435
177.08 | 183.8593 | 1.3928 | -0.16908 | 2.2699 | 0.15475 | 2.2449
177.0899 | 183.9221 | 1.3929 | -0.14344 | 2.2706 | 0.15476 | 2.2457
177.0999 | 183.9678 | 1.3929 | -0.20326 | 2.2712 | 0.15477 | 2.2462
177.11 | 183.9507 | 1.3929 | -0.26186 | 2.271 | 0.15477 | 2.246
177.12 | 183.8707 | 1.393 | -0.30825 | 2.27 | 0.15477 | 2.245
177.1299 | 183.8573 | 1.393 | -0.30947 | 2.2698 | 0.15478 | 2.2449
177.14 | 183.8155 | 1.3931 | -0.28383 | 2.2693 | 0.15479 | 2.2444
177.1499 | 183.8364 | 1.3932 | -0.30214 | 2.2696 | 0.1548 | 2.2446
177.1599 | 183.8288 | 1.3932 | -0.33266 | 2.2695 | 0.1548 | 2.2445
177.1699 | 183.7831 | 1.3933 | -0.3937 | 2.2689 | 0.15481 | 2.244
177.1799 | 183.7659 | 1.3933 | -0.46695 | 2.2687 | 0.15481 | 2.2437
177.1899 | 183.7373 | 1.3936 | -0.19471 | 2.2684 | 0.15485 | 2.2434
177.1999 | 183.9202 | 1.3938 | -0.087286 | 2.2706 | 0.15487 | 2.2456
177.21 | 184.0079 | 1.3937 | -0.23256 | 2.2717 | 0.15486 | 2.2467
177.22 | 183.9659 | 1.3937 | -0.3058 | 2.2712 | 0.15486 | 2.2462
177.23 | 183.9107 | 1.3937 | -0.3937 | 2.2705 | 0.15486 | 2.2455
177.2399 | 183.7926 | 1.3937 | -0.46695 | 2.269 | 0.15486 | 2.2441
177.2499 | 183.745 | 1.3938 | -0.47183 | 2.2685 | 0.15487 | 2.2435
177.2599 | 183.804 | 1.3943 | -0.088506 | 2.2692 | 0.15492 | 2.2442
177.2699 | 184.0383 | 1.3945 | 0.044558 | 2.2721 | 0.15494 | 2.2471
177.2799 | 184.2116 | 1.3944 | -0.099493 | 2.2742 | 0.15494 | 2.2492
177.29 | 184.1355 | 1.3945 | -0.15931 | 2.2733 | 0.15494 | 2.2483
177.2999 | 184.0974 | 1.3945 | -0.21791 | 2.2728 | 0.15494 | 2.2478
177.31 | 184.0231 | 1.3945 | -0.3058 | 2.2719 | 0.15494 | 2.2469
177.3199 | 183.924 | 1.3945 | -0.3351 | 2.2707 | 0.15495 | 2.2457
177.33 | 183.8802 | 1.3946 | -0.33632 | 2.2701 | 0.15495 | 2.2452
177.3399 | 183.8326 | 1.3947 | -0.31069 | 2.2695 | 0.15497 | 2.2446
177.3499 | 183.8383 | 1.3948 | -0.25819 | 2.2696 | 0.15498 | 2.2446
177.3599 | 183.8688 | 1.3949 | -0.24599 | 2.27 | 0.15499 | 2.245
177.3699 | 183.8802 | 1.395 | -0.29238 | 2.2701 | 0.155 | 2.2452
177.3799 | 183.8745 | 1.395 | -0.33877 | 2.2701 | 0.155 | 2.2451
177.3899 | 183.804 | 1.395 | -0.39736 | 2.2692 | 0.155 | 2.2442
177.4 | 183.7659 | 1.395 | -0.43032 | 2.2687 | 0.155 | 2.2437
177.41 | 183.7278 | 1.3951 | -0.44742 | 2.2682 | 0.15501 | 2.2433
177.42 | 183.684 | 1.3952 | -0.45108 | 2.2677 | 0.15502 | 2.2427
177.4299 | 183.7221 | 1.3953 | -0.44131 | 2.2682 | 0.15503 | 2.2432
177.4399 | 183.6859 | 1.3953 | -0.47305 | 2.2677 | 0.15504 | 2.2428
177.4499 | 183.7488 | 1.3957 | -0.1996 | 2.2685 | 0.15507 | 2.2435
177.4599 | 183.9164 | 1.3958 | -0.1056 | 2.2706 | 0.15509 | 2.2456
177.4699 | 183.9697 | 1.3958 | -0.26186 | 2.2712 | 0.15508 | 2.2463
177.48 | 183.9469 | 1.3958 | -0.3351 | 2.2709 | 0.15508 | 2.246
177.49 | 183.8688 | 1.3958 | -0.423 | 2.27 | 0.15508 | 2.245
177.5 | 183.8116 | 1.3958 | -0.49625 | 2.2693 | 0.15509 | 2.2443
177.51 | 183.7755 | 1.396 | -0.3351 | 2.2688 | 0.15511 | 2.2439
177.5199 | 183.8878 | 1.3964 | -0.021364 | 2.2702 | 0.15515 | 2.2452
177.53 | 184.0669 | 1.3964 | -0.066532 | 2.2724 | 0.15516 | 2.2475
177.54 | 184.0421 | 1.3964 | -0.18006 | 2.2721 | 0.15515 | 2.2472
177.5499 | 184.0345 | 1.3964 | -0.23866 | 2.272 | 0.15516 | 2.2471
177.5599 | 183.9812 | 1.3964 | -0.32656 | 2.2714 | 0.15516 | 2.2464
177.5699 | 183.9069 | 1.3964 | -0.38516 | 2.2705 | 0.15516 | 2.2455
177.5799 | 183.825 | 1.3964 | -0.4584 | 2.2694 | 0.15516 | 2.2445
177.59 | 183.7202 | 1.3965 | -0.44742 | 2.2682 | 0.15517 | 2.2432
177.6 | 183.7907 | 1.3969 | -0.14832 | 2.269 | 0.15521 | 2.244
177.61 | 184.0059 | 1.397 | -0.097052 | 2.2717 | 0.15523 | 2.2467
177.62 | 184.0593 | 1.397 | -0.23866 | 2.2723 | 0.15522 | 2.2474
177.63 | 184.0326 | 1.397 | -0.29726 | 2.272 | 0.15522 | 2.247
177.6399 | 183.9469 | 1.397 | -0.38516 | 2.2709 | 0.15522 | 2.246
177.6499 | 183.905 | 1.397 | -0.4584 | 2.2704 | 0.15522 | 2.2455
177.6599 | 183.8478 | 1.3971 | -0.40835 | 2.2697 | 0.15524 | 2.2448
177.6699 | 183.8821 | 1.3975 | -0.13734 | 2.2701 | 0.15527 | 2.2452
177.6799 | 184.0212 | 1.3975 | -0.2118 | 2.2719 | 0.15527 | 2.2469
177.69 | 184.0059 | 1.3974 | -0.38393 | 2.2717 | 0.15527 | 2.2467
177.7 | 183.9621 | 1.3974 | -0.45596 | 2.2711 | 0.15527 | 2.2462
177.7099 | 183.8554 | 1.3975 | -0.47427 | 2.2698 | 0.15527 | 2.2448
177.7199 | 183.8498 | 1.3978 | -0.18739 | 2.2697 | 0.15531 | 2.2448
177.73 | 184.0497 | 1.398 | -0.09461 | 2.2722 | 0.15533 | 2.2472
177.7399 | 184.1069 | 1.3979 | -0.22279 | 2.2729 | 0.15533 | 2.2479
177.7499 | 184.0802 | 1.3979 | -0.29482 | 2.2726 | 0.15533 | 2.2476
177.7599 | 184.025 | 1.3979 | -0.36806 | 2.2719 | 0.15533 | 2.2469
177.77 | 183.9297 | 1.398 | -0.44131 | 2.2707 | 0.15533 | 2.2458
177.78 | 183.8974 | 1.3982 | -0.31923 | 2.2703 | 0.15535 | 2.2454
177.7899 | 183.9545 | 1.3985 | -0.033571 | 2.271 | 0.15539 | 2.2461
177.7999 | 184.1393 | 1.3986 | -0.036013 | 2.2733 | 0.1554 | 2.2483
177.81 | 184.1736 | 1.3986 | -0.13856 | 2.2737 | 0.1554 | 2.2488
177.82 | 184.1164 | 1.3986 | -0.19838 | 2.273 | 0.1554 | 2.2481
177.8299 | 184.1088 | 1.3986 | -0.25819 | 2.2729 | 0.1554 | 2.248
177.8399 | 184.0059 | 1.3986 | -0.34609 | 2.2717 | 0.1554 | 2.2467
177.8499 | 183.9431 | 1.3987 | -0.39126 | 2.2709 | 0.15541 | 2.2459
177.8599 | 183.924 | 1.3987 | -0.38271 | 2.2707 | 0.15541 | 2.2457
177.8699 | 183.8554 | 1.3988 | -0.38516 | 2.2698 | 0.15542 | 2.2448
177.88 | 183.8878 | 1.3989 | -0.38882 | 2.2702 | 0.15543 | 2.2452
177.89 | 183.8459 | 1.3989 | -0.3937 | 2.2697 | 0.15544 | 2.2447
177.8999 | 183.8631 | 1.399 | -0.43765 | 2.2699 | 0.15544 | 2.2449
177.91 | 183.8097 | 1.399 | -0.48404 | 2.2693 | 0.15545 | 2.2443
177.92 | 183.7945 | 1.3993 | -0.29604 | 2.2691 | 0.15548 | 2.2441
177.93 | 184.0345 | 1.3996 | -0.090948 | 2.272 | 0.15551 | 2.2471
177.9399 | 184.1526 | 1.3995 | -0.19227 | 2.2735 | 0.1555 | 2.2485
177.95 | 184.1659 | 1.3995 | -0.3351 | 2.2737 | 0.1555 | 2.2487
177.96 | 184.0802 | 1.3995 | -0.40957 | 2.2726 | 0.1555 | 2.2476
177.9699 | 183.9602 | 1.3995 | -0.46939 | 2.2711 | 0.1555 | 2.2461
177.9799 | 183.9164 | 1.3997 | -0.37539 | 2.2706 | 0.15552 | 2.2456
177.99 | 184.0116 | 1.4001 | -0.049441 | 2.2717 | 0.15556 | 2.2468
177.9999 | 184.2783 | 1.4001 | -0.053104 | 2.275 | 0.15557 | 2.2501
178.01 | 184.3012 | 1.4001 | -0.18251 | 2.2753 | 0.15557 | 2.2503
178.02 | 184.2231 | 1.4001 | -0.22645 | 2.2744 | 0.15557 | 2.2494
178.0299 | 184.1774 | 1.4001 | -0.30092 | 2.2738 | 0.15557 | 2.2488
178.0399 | 184.0516 | 1.4002 | -0.37417 | 2.2722 | 0.15557 | 2.2473
178.05 | 183.9964 | 1.4002 | -0.40469 | 2.2716 | 0.15558 | 2.2466
178.06 | 183.964 | 1.4003 | -0.40835 | 2.2712 | 0.15559 | 2.2462
178.0699 | 183.9259 | 1.4004 | -0.35464 | 2.2707 | 0.1556 | 2.2457
178.08 | 183.9678 | 1.4005 | -0.30092 | 2.2712 | 0.15562 | 2.2462
178.0899 | 183.9869 | 1.4006 | -0.27529 | 2.2714 | 0.15563 | 2.2465
178.0999 | 184.0326 | 1.4007 | -0.29238 | 2.272 | 0.15563 | 2.247
178.1099 | 184.0097 | 1.4007 | -0.36562 | 2.2717 | 0.15563 | 2.2468
178.1199 | 183.9526 | 1.4007 | -0.45352 | 2.271 | 0.15563 | 2.246
178.1299 | 183.9259 | 1.4008 | -0.41445 | 2.2707 | 0.15565 | 2.2457
178.1399 | 183.9774 | 1.4012 | -0.12879 | 2.2713 | 0.15569 | 2.2464
178.1499 | 184.2002 | 1.4012 | -0.13245 | 2.2741 | 0.15569 | 2.2491
178.1599 | 184.204 | 1.4012 | -0.30336 | 2.2741 | 0.15568 | 2.2491
178.17 | 184.145 | 1.4012 | -0.37783 | 2.2734 | 0.15569 | 2.2484
178.1799 | 184.0993 | 1.4012 | -0.45108 | 2.2728 | 0.15569 | 2.2479
178.19 | 183.9469 | 1.4013 | -0.44253 | 2.2709 | 0.1557 | 2.246
178.1999 | 184.025 | 1.4017 | -0.13001 | 2.2719 | 0.15574 | 2.2469
178.2099 | 184.2098 | 1.4018 | -0.06287 | 2.2742 | 0.15575 | 2.2492
178.2199 | 184.2364 | 1.4017 | -0.19471 | 2.2745 | 0.15575 | 2.2495
178.2299 | 184.2079 | 1.4018 | -0.26796 | 2.2742 | 0.15575 | 2.2492
178.2399 | 184.1145 | 1.4018 | -0.32656 | 2.273 | 0.15575 | 2.248
178.25 | 184.0669 | 1.4018 | -0.41445 | 2.2724 | 0.15575 | 2.2475
178.26 | 183.9888 | 1.4018 | -0.44619 | 2.2715 | 0.15576 | 2.2465
178.27 | 183.9754 | 1.4022 | -0.13368 | 2.2713 | 0.1558 | 2.2463
178.2799 | 184.1907 | 1.4024 | 0.026247 | 2.274 | 0.15583 | 2.249
178.29 | 184.2898 | 1.4024 | -0.06287 | 2.2752 | 0.15583 | 2.2502
178.2999 | 184.3107 | 1.4024 | -0.15077 | 2.2754 | 0.15583 | 2.2505
178.3099 | 184.2459 | 1.4025 | -0.19593 | 2.2746 | 0.15583 | 2.2497
178.3199 | 184.1583 | 1.4025 | -0.28383 | 2.2736 | 0.15583 | 2.2486
178.3299 | 184.1126 | 1.4025 | -0.31313 | 2.273 | 0.15583 | 2.248
178.3399 | 184.0574 | 1.4026 | -0.31557 | 2.2723 | 0.15584 | 2.2473
178.3499 | 184.0574 | 1.4027 | -0.3058 | 2.2723 | 0.15585 | 2.2473
178.36 | 184.0593 | 1.4027 | -0.30825 | 2.2723 | 0.15586 | 2.2474
178.3699 | 184.0307 | 1.4028 | -0.33877 | 2.272 | 0.15587 | 2.247
178.3799 | 184.0269 | 1.4028 | -0.39736 | 2.2719 | 0.15587 | 2.247
178.39 | 183.9735 | 1.4029 | -0.44375 | 2.2713 | 0.15587 | 2.2463
178.3999 | 183.9526 | 1.4029 | -0.46084 | 2.271 | 0.15588 | 2.246
178.4099 | 183.9793 | 1.4033 | -0.17274 | 2.2713 | 0.15592 | 2.2464
178.4199 | 184.1602 | 1.4035 | -0.053104 | 2.2736 | 0.15594 | 2.2486
178.4299 | 184.2936 | 1.4034 | -0.2118 | 2.2752 | 0.15593 | 2.2503
178.44 | 184.2231 | 1.4034 | -0.31435 | 2.2744 | 0.15593 | 2.2494
178.45 | 184.1697 | 1.4034 | -0.37417 | 2.2737 | 0.15593 | 2.2487
178.4599 | 184.0764 | 1.4034 | -0.46206 | 2.2725 | 0.15593 | 2.2476
178.47 | 183.9812 | 1.4036 | -0.35464 | 2.2714 | 0.15596 | 2.2464
178.48 | 184.1507 | 1.404 | 0.014039 | 2.2735 | 0.156 | 2.2485
178.49 | 184.3488 | 1.4041 | 0.023805 | 2.2759 | 0.15601 | 2.2509
178.4999 | 184.4193 | 1.4041 | -0.090948 | 2.2768 | 0.15601 | 2.2518
178.51 | 184.3812 | 1.4041 | -0.16542 | 2.2763 | 0.15601 | 2.2513
178.52 | 184.284 | 1.4041 | -0.23988 | 2.2751 | 0.15601 | 2.2501
178.5299 | 184.2383 | 1.4041 | -0.28505 | 2.2745 | 0.15601 | 2.2496
178.5399 | 184.1526 | 1.4042 | -0.30092 | 2.2735 | 0.15602 | 2.2485
178.5499 | 184.1393 | 1.4043 | -0.27529 | 2.2733 | 0.15603 | 2.2483
178.56 | 184.1298 | 1.4044 | -0.23622 | 2.2732 | 0.15604 | 2.2482
178.5699 | 184.1278 | 1.4045 | -0.22401 | 2.2732 | 0.15605 | 2.2482
178.5799 | 184.1755 | 1.4045 | -0.25697 | 2.2738 | 0.15606 | 2.2488
178.59 | 184.1278 | 1.4045 | -0.33022 | 2.2732 | 0.15606 | 2.2482
178.6 | 184.0955 | 1.4046 | -0.37661 | 2.2728 | 0.15606 | 2.2478
178.61 | 184.0688 | 1.4046 | -0.40835 | 2.2725 | 0.15607 | 2.2475
178.6199 | 184.0174 | 1.4047 | -0.42666 | 2.2718 | 0.15608 | 2.2468
178.6299 | 183.9964 | 1.4047 | -0.44375 | 2.2716 | 0.15608 | 2.2466
178.6399 | 183.9526 | 1.4048 | -0.4584 | 2.271 | 0.15609 | 2.246
178.65 | 183.9754 | 1.4051 | -0.28261 | 2.2713 | 0.15612 | 2.2463
178.6599 | 184.1183 | 1.4053 | -0.07874 | 2.2731 | 0.15615 | 2.2481
178.6699 | 184.206 | 1.4053 | -0.16664 | 2.2741 | 0.15615 | 2.2492
178.6799 | 184.2612 | 1.4053 | -0.26796 | 2.2748 | 0.15614 | 2.2499
178.6899 | 184.1812 | 1.4053 | -0.34121 | 2.2738 | 0.15614 | 2.2489
178.7 | 184.105 | 1.4053 | -0.41445 | 2.2729 | 0.15615 | 2.2479
178.7099 | 184.0459 | 1.4054 | -0.44619 | 2.2722 | 0.15615 | 2.2472
178.72 | 184.084 | 1.4058 | -0.075078 | 2.2726 | 0.1562 | 2.2477
178.7299 | 184.3298 | 1.406 | 0.087286 | 2.2757 | 0.15623 | 2.2507
178.74 | 184.4079 | 1.406 | -0.014039 | 2.2766 | 0.15622 | 2.2517
178.7499 | 184.4212 | 1.406 | -0.10193 | 2.2768 | 0.15622 | 2.2518
178.76 | 184.3602 | 1.406 | -0.17518 | 2.2761 | 0.15622 | 2.2511
178.77 | 184.2726 | 1.4061 | -0.23378 | 2.275 | 0.15623 | 2.25
178.7799 | 184.2326 | 1.4061 | -0.24965 | 2.2745 | 0.15623 | 2.2495
178.7899 | 184.164 | 1.4062 | -0.22523 | 2.2736 | 0.15625 | 2.2487
178.7999 | 184.1869 | 1.4063 | -0.17274 | 2.2739 | 0.15626 | 2.2489
178.8099 | 184.2098 | 1.4064 | -0.1764 | 2.2742 | 0.15627 | 2.2492
178.8199 | 184.1926 | 1.4064 | -0.22157 | 2.274 | 0.15627 | 2.249
178.8299 | 184.1964 | 1.4065 | -0.28139 | 2.274 | 0.15627 | 2.2491
178.84 | 184.1221 | 1.4065 | -0.31069 | 2.2731 | 0.15628 | 2.2481
178.85 | 184.105 | 1.4066 | -0.31313 | 2.2729 | 0.15629 | 2.2479
178.86 | 184.0783 | 1.4067 | -0.329 | 2.2726 | 0.15629 | 2.2476
178.87 | 184.0402 | 1.4067 | -0.3583 | 2.2721 | 0.1563 | 2.2471
178.8799 | 184.0345 | 1.4067 | -0.40469 | 2.272 | 0.1563 | 2.2471
178.8899 | 183.9793 | 1.4068 | -0.46451 | 2.2713 | 0.15631 | 2.2464
178.8999 | 184.0059 | 1.4071 | -0.2057 | 2.2717 | 0.15634 | 2.2467
178.91 | 184.1736 | 1.4073 | -0.057987 | 2.2737 | 0.15637 | 2.2488
178.92 | 184.2383 | 1.4073 | -0.18861 | 2.2745 | 0.15636 | 2.2496
178.9299 | 184.244 | 1.4073 | -0.27529 | 2.2746 | 0.15636 | 2.2496
178.9399 | 184.1717 | 1.4073 | -0.34853 | 2.2737 | 0.15636 | 2.2487
178.95 | 184.0993 | 1.4073 | -0.43643 | 2.2728 | 0.15636 | 2.2479
178.9599 | 184.0231 | 1.4073 | -0.4816 | 2.2719 | 0.15637 | 2.2469
178.97 | 184.025 | 1.4077 | -0.097052 | 2.2719 | 0.15642 | 2.2469
178.98 | 184.3088 | 1.408 | 0.11903 | 2.2754 | 0.15645 | 2.2504
178.99 | 184.3964 | 1.4079 | -0.051883 | 2.2765 | 0.15644 | 2.2515
178.9999 | 184.4212 | 1.4079 | -0.16664 | 2.2768 | 0.15644 | 2.2518
179.0099 | 184.3145 | 1.4079 | -0.22523 | 2.2755 | 0.15644 | 2.2505
179.0199 | 184.2174 | 1.408 | -0.28383 | 2.2743 | 0.15644 | 2.2493
179.03 | 184.1583 | 1.408 | -0.34365 | 2.2736 | 0.15644 | 2.2486
179.04 | 184.0593 | 1.408 | -0.36196 | 2.2723 | 0.15645 | 2.2474
179.0499 | 184.0345 | 1.4081 | -0.38149 | 2.272 | 0.15646 | 2.2471
179.0599 | 184.0212 | 1.4082 | -0.37173 | 2.2719 | 0.15646 | 2.2469
179.07 | 183.9926 | 1.4083 | -0.39004 | 2.2715 | 0.15647 | 2.2465
179.0799 | 184.0021 | 1.4083 | -0.43521 | 2.2716 | 0.15648 | 2.2467
179.0899 | 183.9621 | 1.4084 | -0.41079 | 2.2711 | 0.15649 | 2.2462
179.0999 | 184.0688 | 1.4088 | -0.11048 | 2.2725 | 0.15653 | 2.2475
179.1099 | 184.2079 | 1.4088 | -0.14222 | 2.2742 | 0.15653 | 2.2492
179.12 | 184.225 | 1.4087 | -0.31557 | 2.2744 | 0.15652 | 2.2494
179.13 | 184.1926 | 1.4087 | -0.40347 | 2.274 | 0.15652 | 2.249
179.1399 | 184.1031 | 1.4087 | -0.46329 | 2.2729 | 0.15653 | 2.2479
179.1499 | 184.0707 | 1.409 | -0.27406 | 2.2725 | 0.15656 | 2.2475
179.1599 | 184.1717 | 1.4093 | -0.084844 | 2.2737 | 0.15658 | 2.2487
179.1699 | 184.2231 | 1.4092 | -0.19838 | 2.2744 | 0.15658 | 2.2494
179.1799 | 184.2612 | 1.4092 | -0.30092 | 2.2748 | 0.15658 | 2.2499
179.1899 | 184.1602 | 1.4092 | -0.38882 | 2.2736 | 0.15658 | 2.2486
179.1999 | 184.105 | 1.4092 | -0.46206 | 2.2729 | 0.15658 | 2.2479
179.2099 | 184.0536 | 1.4095 | -0.27162 | 2.2723 | 0.15661 | 2.2473
179.22 | 184.1831 | 1.4098 | -0.012818 | 2.2739 | 0.15665 | 2.2489
179.2299 | 184.385 | 1.4098 | -0.072636 | 2.2764 | 0.15665 | 2.2514
179.24 | 184.4079 | 1.4098 | -0.17518 | 2.2766 | 0.15665 | 2.2517
179.25 | 184.3526 | 1.4098 | -0.235 | 2.276 | 0.15665 | 2.251
179.2599 | 184.2879 | 1.4098 | -0.30947 | 2.2752 | 0.15665 | 2.2502
179.2699 | 184.1831 | 1.4099 | -0.36806 | 2.2739 | 0.15665 | 2.2489
179.2799 | 184.1298 | 1.4099 | -0.36929 | 2.2732 | 0.15666 | 2.2482
179.2899 | 184.0821 | 1.41 | -0.34365 | 2.2726 | 0.15667 | 2.2476
179.2999 | 184.1317 | 1.4102 | -0.29238 | 2.2732 | 0.15668 | 2.2483
179.3099 | 184.1621 | 1.4102 | -0.29604 | 2.2736 | 0.15669 | 2.2486
179.32 | 184.1412 | 1.4103 | -0.34121 | 2.2733 | 0.1567 | 2.2484
179.33 | 184.1583 | 1.4103 | -0.41445 | 2.2736 | 0.1567 | 2.2486
179.34 | 184.0726 | 1.4103 | -0.43277 | 2.2725 | 0.1567 | 2.2475
179.35 | 184.1526 | 1.4107 | -0.14832 | 2.2735 | 0.15675 | 2.2485
179.3599 | 184.3069 | 1.4108 | -0.13856 | 2.2754 | 0.15675 | 2.2504
179.37 | 184.3031 | 1.4107 | -0.30825 | 2.2753 | 0.15674 | 2.2504
179.3799 | 184.2993 | 1.4107 | -0.38149 | 2.2753 | 0.15674 | 2.2503
179.3899 | 184.2116 | 1.4107 | -0.45474 | 2.2742 | 0.15675 | 2.2492
179.3999 | 184.1355 | 1.4108 | -0.47183 | 2.2733 | 0.15676 | 2.2483
179.41 | 184.1336 | 1.4112 | -0.14344 | 2.2733 | 0.1568 | 2.2483
179.4199 | 184.326 | 1.4113 | -0.065312 | 2.2756 | 0.15681 | 2.2507
179.43 | 184.4155 | 1.4113 | -0.21058 | 2.2767 | 0.15681 | 2.2518
179.4399 | 184.3526 | 1.4113 | -0.28383 | 2.276 | 0.15681 | 2.251
179.45 | 184.3145 | 1.4113 | -0.37173 | 2.2755 | 0.15681 | 2.2505
179.46 | 184.2193 | 1.4113 | -0.45962 | 2.2743 | 0.15681 | 2.2493
179.4699 | 184.124 | 1.4113 | -0.49136 | 2.2731 | 0.15681 | 2.2482
179.4799 | 184.1831 | 1.4118 | -0.1056 | 2.2739 | 0.15686 | 2.2489
179.4899 | 184.3602 | 1.412 | 0.11414 | 2.2761 | 0.15689 | 2.2511
179.4999 | 184.5164 | 1.412 | -0.070195 | 2.278 | 0.15688 | 2.253
179.51 | 184.5107 | 1.4119 | -0.1996 | 2.2779 | 0.15688 | 2.2529
179.52 | 184.4402 | 1.412 | -0.23012 | 2.277 | 0.15688 | 2.2521
179.5299 | 184.4002 | 1.412 | -0.31801 | 2.2765 | 0.15688 | 2.2516
179.54 | 184.2974 | 1.412 | -0.39126 | 2.2753 | 0.15689 | 2.2503
179.55 | 184.2193 | 1.412 | -0.42178 | 2.2743 | 0.15689 | 2.2493
179.5599 | 184.1374 | 1.4121 | -0.4523 | 2.2733 | 0.1569 | 2.2483
179.5699 | 184.084 | 1.4121 | -0.44009 | 2.2726 | 0.1569 | 2.2477
179.58 | 184.0821 | 1.4122 | -0.45474 | 2.2726 | 0.15691 | 2.2476
179.5899 | 184.0478 | 1.4124 | -0.36318 | 2.2722 | 0.15693 | 2.2472
179.6 | 184.1926 | 1.4127 | -0.11903 | 2.274 | 0.15697 | 2.249
179.6099 | 184.3526 | 1.4127 | -0.2057 | 2.276 | 0.15697 | 2.251
179.62 | 184.3355 | 1.4126 | -0.34975 | 2.2757 | 0.15696 | 2.2508
179.6299 | 184.2745 | 1.4126 | -0.40957 | 2.275 | 0.15696 | 2.25
179.6399 | 184.185 | 1.4127 | -0.42788 | 2.2739 | 0.15697 | 2.2489
179.65 | 184.2402 | 1.4131 | -0.12757 | 2.2746 | 0.15701 | 2.2496
179.6599 | 184.3926 | 1.4132 | -0.10438 | 2.2765 | 0.15702 | 2.2515
179.67 | 184.3945 | 1.4132 | -0.22035 | 2.2765 | 0.15702 | 2.2515
179.6799 | 184.3926 | 1.4132 | -0.27895 | 2.2765 | 0.15702 | 2.2515
179.6899 | 184.305 | 1.4132 | -0.36684 | 2.2754 | 0.15702 | 2.2504
179.7 | 184.244 | 1.4132 | -0.45474 | 2.2746 | 0.15702 | 2.2496
179.71 | 184.1488 | 1.4134 | -0.34731 | 2.2734 | 0.15704 | 2.2485
179.72 | 184.2612 | 1.4138 | -0.017701 | 2.2748 | 0.15708 | 2.2499
179.73 | 184.5241 | 1.4139 | 0.047 | 2.2781 | 0.1571 | 2.2531
179.7399 | 184.545 | 1.4138 | -0.095831 | 2.2783 | 0.15709 | 2.2534
179.7499 | 184.5469 | 1.4138 | -0.15687 | 2.2784 | 0.15709 | 2.2534
179.7599 | 184.4536 | 1.4138 | -0.23012 | 2.2772 | 0.15709 | 2.2522
179.7699 | 184.3659 | 1.4139 | -0.29116 | 2.2761 | 0.1571 | 2.2511
179.7799 | 184.3564 | 1.4139 | -0.30947 | 2.276 | 0.1571 | 2.251
179.7899 | 184.2879 | 1.414 | -0.28505 | 2.2752 | 0.15712 | 2.2502
179.8 | 184.2993 | 1.4141 | -0.27406 | 2.2753 | 0.15713 | 2.2503
179.81 | 184.2783 | 1.4142 | -0.28993 | 2.275 | 0.15713 | 2.2501
179.82 | 184.2517 | 1.4142 | -0.3644 | 2.2747 | 0.15713 | 2.2497
179.83 | 184.2326 | 1.4142 | -0.43887 | 2.2745 | 0.15713 | 2.2495
179.8399 | 184.1545 | 1.4142 | -0.47183 | 2.2735 | 0.15714 | 2.2485
179.8499 | 184.1755 | 1.4146 | -0.22645 | 2.2738 | 0.15717 | 2.2488
179.8599 | 184.3526 | 1.4148 | -0.092169 | 2.276 | 0.1572 | 2.251
179.87 | 184.4136 | 1.4147 | -0.20814 | 2.2767 | 0.15719 | 2.2517
179.8799 | 184.4288 | 1.4147 | -0.30947 | 2.2769 | 0.15719 | 2.2519
179.8899 | 184.3317 | 1.4147 | -0.36806 | 2.2757 | 0.15719 | 2.2507
179.9 | 184.2917 | 1.4147 | -0.45596 | 2.2752 | 0.15719 | 2.2502
179.9099 | 184.1945 | 1.4148 | -0.44497 | 2.274 | 0.15721 | 2.249
179.9199 | 184.2478 | 1.4153 | -0.047 | 2.2747 | 0.15725 | 2.2497
179.93 | 184.4612 | 1.4154 | 0.032351 | 2.2773 | 0.15727 | 2.2523
179.94 | 184.5088 | 1.4154 | -0.1117 | 2.2779 | 0.15727 | 2.2529
179.9499 | 184.5298 | 1.4154 | -0.1703 | 2.2781 | 0.15727 | 2.2532
179.9599 | 184.4593 | 1.4154 | -0.24477 | 2.2773 | 0.15727 | 2.2523
179.97 | 184.3983 | 1.4154 | -0.30336 | 2.2765 | 0.15727 | 2.2515
179.9799 | 184.3507 | 1.4155 | -0.3351 | 2.2759 | 0.15728 | 2.251
179.99 | 184.2669 | 1.4156 | -0.35464 | 2.2749 | 0.15729 | 2.2499
180 | 184.2536 | 1.4157 | -0.31557 | 2.2747 | 0.1573 | 2.2498
180.01 | 184.2688 | 1.4158 | -0.29116 | 2.2749 | 0.15731 | 2.2499
180.02 | 184.2707 | 1.4159 | -0.27895 | 2.2749 | 0.15732 | 2.25
180.03 | 184.3012 | 1.4159 | -0.30947 | 2.2753 | 0.15732 | 2.2503
180.0399 | 184.265 | 1.4159 | -0.38271 | 2.2749 | 0.15732 | 2.2499
180.05 | 184.2326 | 1.4159 | -0.44131 | 2.2745 | 0.15733 | 2.2495
180.06 | 184.1831 | 1.4161 | -0.40347 | 2.2739 | 0.15734 | 2.2489
180.07 | 184.244 | 1.4164 | -0.10438 | 2.2746 | 0.15738 | 2.2496
180.08 | 184.4364 | 1.4164 | -0.14955 | 2.277 | 0.15738 | 2.252
180.09 | 184.4441 | 1.4164 | -0.29238 | 2.2771 | 0.15738 | 2.2521
180.1 | 184.4155 | 1.4164 | -0.36562 | 2.2767 | 0.15738 | 2.2518
180.1099 | 184.3317 | 1.4164 | -0.43887 | 2.2757 | 0.15738 | 2.2507
180.12 | 184.2155 | 1.4165 | -0.48526 | 2.2743 | 0.15738 | 2.2493
180.13 | 184.2612 | 1.4168 | -0.17152 | 2.2748 | 0.15742 | 2.2499
180.1399 | 184.4517 | 1.417 | -0.051883 | 2.2772 | 0.15745 | 2.2522
180.1499 | 184.5583 | 1.417 | -0.16786 | 2.2785 | 0.15744 | 2.2535
180.1599 | 184.5012 | 1.417 | -0.22768 | 2.2778 | 0.15745 | 2.2528
180.1699 | 184.425 | 1.417 | -0.30214 | 2.2769 | 0.15745 | 2.2519
180.18 | 184.3869 | 1.417 | -0.39004 | 2.2764 | 0.15745 | 2.2514
180.19 | 184.286 | 1.4171 | -0.42178 | 2.2751 | 0.15745 | 2.2502
180.2 | 184.2574 | 1.4171 | -0.42666 | 2.2748 | 0.15746 | 2.2498
180.21 | 184.2288 | 1.4173 | -0.36074 | 2.2744 | 0.15748 | 2.2495
180.2199 | 184.2726 | 1.4175 | -0.25331 | 2.275 | 0.1575 | 2.25
180.2299 | 184.4022 | 1.4177 | -0.13245 | 2.2766 | 0.15752 | 2.2516
180.2399 | 184.4955 | 1.4178 | -0.081182 | 2.2777 | 0.15753 | 2.2527
180.25 | 184.566 | 1.4178 | -0.15443 | 2.2786 | 0.15753 | 2.2536
180.26 | 184.5507 | 1.4178 | -0.24232 | 2.2784 | 0.15753 | 2.2534
180.2699 | 184.4803 | 1.4178 | -0.26186 | 2.2775 | 0.15754 | 2.2526
180.28 | 184.4517 | 1.4179 | -0.26674 | 2.2772 | 0.15755 | 2.2522
180.29 | 184.4022 | 1.418 | -0.24232 | 2.2766 | 0.15756 | 2.2516
180.2999 | 184.4307 | 1.4181 | -0.26064 | 2.2769 | 0.15757 | 2.2519
180.3099 | 184.3983 | 1.4181 | -0.3058 | 2.2765 | 0.15757 | 2.2515
180.32 | 184.3526 | 1.4182 | -0.3644 | 2.276 | 0.15757 | 2.251
180.3299 | 184.3221 | 1.4182 | -0.40835 | 2.2756 | 0.15758 | 2.2506
180.3399 | 184.2555 | 1.4182 | -0.45352 | 2.2748 | 0.15758 | 2.2498
180.3499 | 184.2459 | 1.4183 | -0.45596 | 2.2746 | 0.15759 | 2.2497
180.3599 | 184.2231 | 1.4184 | -0.46084 | 2.2744 | 0.1576 | 2.2494
180.37 | 184.185 | 1.4185 | -0.43399 | 2.2739 | 0.15761 | 2.2489
180.38 | 184.2174 | 1.4186 | -0.42178 | 2.2743 | 0.15762 | 2.2493
180.3899 | 184.1907 | 1.4186 | -0.423 | 2.274 | 0.15763 | 2.249
180.3999 | 184.2155 | 1.4187 | -0.43887 | 2.2743 | 0.15763 | 2.2493
180.41 | 184.204 | 1.4188 | -0.44131 | 2.2741 | 0.15764 | 2.2491
180.4199 | 184.1907 | 1.4189 | -0.4169 | 2.274 | 0.15765 | 2.249
180.43 | 184.2345 | 1.419 | -0.34975 | 2.2745 | 0.15767 | 2.2495
180.44 | 184.2707 | 1.4192 | -0.25575 | 2.2749 | 0.15769 | 2.25
180.4499 | 184.3659 | 1.4194 | -0.17518 | 2.2761 | 0.15771 | 2.2511
180.4599 | 184.4193 | 1.4194 | -0.13734 | 2.2768 | 0.15772 | 2.2518
180.4699 | 184.4307 | 1.4195 | -0.19593 | 2.2769 | 0.15772 | 2.2519
180.48 | 184.4498 | 1.4195 | -0.2411 | 2.2772 | 0.15772 | 2.2522
180.49 | 184.3736 | 1.4196 | -0.27406 | 2.2762 | 0.15773 | 2.2512
180.5 | 184.3622 | 1.4196 | -0.27529 | 2.2761 | 0.15774 | 2.2511
180.51 | 184.3583 | 1.4197 | -0.25087 | 2.276 | 0.15775 | 2.2511
180.5199 | 184.3469 | 1.4198 | -0.26796 | 2.2759 | 0.15775 | 2.2509
180.5299 | 184.3659 | 1.4198 | -0.31313 | 2.2761 | 0.15776 | 2.2511
180.5399 | 184.2879 | 1.4199 | -0.3583 | 2.2752 | 0.15776 | 2.2502
180.5499 | 184.2707 | 1.4199 | -0.4169 | 2.2749 | 0.15777 | 2.25
180.56 | 184.2269 | 1.4199 | -0.44864 | 2.2744 | 0.15777 | 2.2494
180.5699 | 184.1869 | 1.4201 | -0.34243 | 2.2739 | 0.15779 | 2.2489
180.58 | 184.3488 | 1.4205 | -0.083623 | 2.2759 | 0.15783 | 2.2509
180.5899 | 184.5183 | 1.4204 | -0.15809 | 2.278 | 0.15783 | 2.253
180.6 | 184.5336 | 1.4204 | -0.28627 | 2.2782 | 0.15782 | 2.2532
180.61 | 184.4726 | 1.4204 | -0.36074 | 2.2774 | 0.15782 | 2.2525
180.6199 | 184.3659 | 1.4204 | -0.43399 | 2.2761 | 0.15782 | 2.2511
180.63 | 184.2917 | 1.4204 | -0.50723 | 2.2752 | 0.15783 | 2.2502
180.6399 | 184.2116 | 1.4207 | -0.34487 | 2.2742 | 0.15785 | 2.2492
180.6499 | 184.3983 | 1.4211 | 0.010377 | 2.2765 | 0.1579 | 2.2515
180.6599 | 184.6593 | 1.4212 | 0.0067143 | 2.2797 | 0.15791 | 2.2548
180.67 | 184.6726 | 1.4211 | -0.10804 | 2.2799 | 0.1579 | 2.2549
180.68 | 184.6517 | 1.4212 | -0.16786 | 2.2797 | 0.15791 | 2.2547
180.69 | 184.5317 | 1.4212 | -0.2411 | 2.2782 | 0.15791 | 2.2532
180.7 | 184.484 | 1.4212 | -0.2997 | 2.2776 | 0.15791 | 2.2526
180.71 | 184.4041 | 1.4212 | -0.34365 | 2.2766 | 0.15791 | 2.2516
180.72 | 184.3412 | 1.4213 | -0.31801 | 2.2758 | 0.15792 | 2.2508
180.7299 | 184.3793 | 1.4214 | -0.27773 | 2.2763 | 0.15794 | 2.2513
180.7399 | 184.3679 | 1.4216 | -0.23866 | 2.2761 | 0.15795 | 2.2512
180.75 | 184.4212 | 1.4216 | -0.24232 | 2.2768 | 0.15796 | 2.2518
180.76 | 184.4079 | 1.4216 | -0.30214 | 2.2766 | 0.15796 | 2.2517
180.77 | 184.364 | 1.4217 | -0.37539 | 2.2761 | 0.15796 | 2.2511
180.7799 | 184.3412 | 1.4217 | -0.40835 | 2.2758 | 0.15797 | 2.2508
180.79 | 184.2631 | 1.4218 | -0.423 | 2.2749 | 0.15797 | 2.2499
180.7999 | 184.2593 | 1.4218 | -0.41201 | 2.2748 | 0.15798 | 2.2498
180.8099 | 184.2478 | 1.4219 | -0.43032 | 2.2747 | 0.15799 | 2.2497
180.82 | 184.2212 | 1.422 | -0.46084 | 2.2743 | 0.158 | 2.2494
180.8299 | 184.2307 | 1.4221 | -0.38393 | 2.2745 | 0.15801 | 2.2495
180.8399 | 184.3374 | 1.4225 | -0.097052 | 2.2758 | 0.15805 | 2.2508
180.85 | 184.5088 | 1.4225 | -0.15809 | 2.2779 | 0.15806 | 2.2529
180.8599 | 184.5336 | 1.4224 | -0.30214 | 2.2782 | 0.15805 | 2.2532
180.87 | 184.4498 | 1.4225 | -0.36074 | 2.2772 | 0.15805 | 2.2522
180.8799 | 184.4098 | 1.4225 | -0.43399 | 2.2767 | 0.15805 | 2.2517
180.89 | 184.2936 | 1.4225 | -0.48038 | 2.2752 | 0.15806 | 2.2503
180.8999 | 184.3317 | 1.4229 | -0.15077 | 2.2757 | 0.1581 | 2.2507
180.9099 | 184.5812 | 1.4231 | 0.011597 | 2.2788 | 0.15813 | 2.2538
180.92 | 184.6326 | 1.4231 | -0.11658 | 2.2794 | 0.15812 | 2.2544
180.9299 | 184.6422 | 1.4231 | -0.20448 | 2.2795 | 0.15812 | 2.2546
180.9399 | 184.5564 | 1.4231 | -0.2643 | 2.2785 | 0.15812 | 2.2535
180.95 | 184.4955 | 1.4231 | -0.35219 | 2.2777 | 0.15812 | 2.2527
180.96 | 184.3926 | 1.4231 | -0.39736 | 2.2765 | 0.15813 | 2.2515
180.9699 | 184.2974 | 1.4232 | -0.45596 | 2.2753 | 0.15813 | 2.2503
180.9799 | 184.2802 | 1.4232 | -0.47305 | 2.2751 | 0.15814 | 2.2501
180.99 | 184.1983 | 1.4233 | -0.44742 | 2.2741 | 0.15815 | 2.2491
180.9999 | 184.2136 | 1.4234 | -0.423 | 2.2742 | 0.15816 | 2.2493
181.01 | 184.225 | 1.4235 | -0.42544 | 2.2744 | 0.15817 | 2.2494
181.0199 | 184.2136 | 1.4235 | -0.45474 | 2.2742 | 0.15817 | 2.2493
181.03 | 184.2517 | 1.4238 | -0.30703 | 2.2747 | 0.1582 | 2.2497
181.04 | 184.364 | 1.424 | -0.11781 | 2.2761 | 0.15823 | 2.2511
181.05 | 184.5126 | 1.424 | -0.24477 | 2.2779 | 0.15822 | 2.253
181.06 | 184.4974 | 1.4239 | -0.39004 | 2.2777 | 0.15821 | 2.2528
181.0699 | 184.3964 | 1.4239 | -0.44986 | 2.2765 | 0.15822 | 2.2515
181.0799 | 184.3431 | 1.424 | -0.46817 | 2.2758 | 0.15822 | 2.2509
181.09 | 184.3107 | 1.4244 | -0.18129 | 2.2754 | 0.15826 | 2.2505
181.0999 | 184.5088 | 1.4245 | -0.13001 | 2.2779 | 0.15828 | 2.2529
181.1099 | 184.5431 | 1.4244 | -0.27284 | 2.2783 | 0.15827 | 2.2533
181.1199 | 184.4688 | 1.4244 | -0.36074 | 2.2774 | 0.15827 | 2.2524
181.1299 | 184.406 | 1.4244 | -0.43399 | 2.2766 | 0.15827 | 2.2516
181.1399 | 184.3126 | 1.4245 | -0.42422 | 2.2755 | 0.15828 | 2.2505
181.1499 | 184.4041 | 1.4249 | -0.083623 | 2.2766 | 0.15833 | 2.2516
181.16 | 184.5736 | 1.4251 | -0.0042727 | 2.2787 | 0.15834 | 2.2537
181.17 | 184.6269 | 1.4251 | -0.12025 | 2.2793 | 0.15834 | 2.2544
181.18 | 184.606 | 1.4251 | -0.17884 | 2.2791 | 0.15834 | 2.2541
181.1899 | 184.5393 | 1.4251 | -0.23866 | 2.2783 | 0.15834 | 2.2533
181.2 | 184.484 | 1.4251 | -0.29848 | 2.2776 | 0.15835 | 2.2526
181.2099 | 184.4269 | 1.4252 | -0.34365 | 2.2769 | 0.15835 | 2.2519
181.22 | 184.3717 | 1.4252 | -0.34487 | 2.2762 | 0.15836 | 2.2512
181.2299 | 184.3698 | 1.4253 | -0.30458 | 2.2762 | 0.15837 | 2.2512
181.24 | 184.3507 | 1.4254 | -0.27895 | 2.2759 | 0.15838 | 2.251
181.25 | 184.3774 | 1.4255 | -0.2936 | 2.2763 | 0.15839 | 2.2513
181.2599 | 184.3698 | 1.4255 | -0.33999 | 2.2762 | 0.15839 | 2.2512
181.2699 | 184.324 | 1.4256 | -0.3998 | 2.2756 | 0.1584 | 2.2506
181.28 | 184.3069 | 1.4256 | -0.43032 | 2.2754 | 0.1584 | 2.2504
181.2899 | 184.244 | 1.4257 | -0.46084 | 2.2746 | 0.15841 | 2.2496
181.3 | 184.2269 | 1.4257 | -0.47549 | 2.2744 | 0.15841 | 2.2494
181.3099 | 184.2116 | 1.4258 | -0.43521 | 2.2742 | 0.15843 | 2.2492
181.3199 | 184.2898 | 1.4262 | -0.14832 | 2.2752 | 0.15847 | 2.2502
181.33 | 184.4764 | 1.4263 | -0.11048 | 2.2775 | 0.15848 | 2.2525
181.3399 | 184.4974 | 1.4262 | -0.25453 | 2.2777 | 0.15847 | 2.2528
181.35 | 184.5069 | 1.4262 | -0.34121 | 2.2779 | 0.15847 | 2.2529
181.3599 | 184.4345 | 1.4263 | -0.41445 | 2.277 | 0.15847 | 2.252
181.37 | 184.3183 | 1.4263 | -0.4877 | 2.2755 | 0.15847 | 2.2506
181.3799 | 184.3279 | 1.4265 | -0.28383 | 2.2757 | 0.1585 | 2.2507
181.39 | 184.4784 | 1.4269 | -0.012818 | 2.2775 | 0.15854 | 2.2525
181.4 | 184.7031 | 1.4269 | -0.072636 | 2.2803 | 0.15854 | 2.2553
181.4099 | 184.6746 | 1.4269 | -0.17396 | 2.2799 | 0.15854 | 2.255
181.4199 | 184.606 | 1.4269 | -0.21791 | 2.2791 | 0.15855 | 2.2541
181.43 | 184.5736 | 1.4269 | -0.29238 | 2.2787 | 0.15855 | 2.2537
181.44 | 184.4688 | 1.4269 | -0.36562 | 2.2774 | 0.15855 | 2.2524
181.45 | 184.4402 | 1.427 | -0.39614 | 2.277 | 0.15855 | 2.2521
181.4599 | 184.3679 | 1.4271 | -0.38516 | 2.2761 | 0.15856 | 2.2512
181.47 | 184.326 | 1.4272 | -0.34731 | 2.2756 | 0.15858 | 2.2507
181.4799 | 184.3679 | 1.4273 | -0.3229 | 2.2761 | 0.15859 | 2.2512
181.49 | 184.3736 | 1.4274 | -0.32656 | 2.2762 | 0.1586 | 2.2512
181.5 | 184.4022 | 1.4274 | -0.37173 | 2.2766 | 0.1586 | 2.2516
181.51 | 184.3602 | 1.4274 | -0.44497 | 2.2761 | 0.1586 | 2.2511
181.5199 | 184.3183 | 1.4275 | -0.44864 | 2.2755 | 0.15861 | 2.2506
181.53 | 184.4402 | 1.4279 | -0.13368 | 2.277 | 0.15865 | 2.2521
181.54 | 184.5564 | 1.428 | -0.12391 | 2.2785 | 0.15866 | 2.2535
181.5499 | 184.6041 | 1.4279 | -0.28017 | 2.2791 | 0.15865 | 2.2541
181.5599 | 184.5717 | 1.4279 | -0.38149 | 2.2787 | 0.15865 | 2.2537
181.57 | 184.4726 | 1.4279 | -0.45596 | 2.2774 | 0.15865 | 2.2525
181.5799 | 184.425 | 1.4279 | -0.45962 | 2.2769 | 0.15866 | 2.2519
181.59 | 184.4174 | 1.4283 | -0.13123 | 2.2768 | 0.1587 | 2.2518
181.6 | 184.6193 | 1.4285 | -0.038454 | 2.2793 | 0.15872 | 2.2543
181.6099 | 184.6955 | 1.4285 | -0.16786 | 2.2802 | 0.15872 | 2.2552
181.6199 | 184.6307 | 1.4285 | -0.2411 | 2.2794 | 0.15872 | 2.2544
181.6299 | 184.5926 | 1.4285 | -0.2997 | 2.2789 | 0.15872 | 2.2539
181.64 | 184.5012 | 1.4285 | -0.37295 | 2.2778 | 0.15872 | 2.2528
181.6499 | 184.4383 | 1.4285 | -0.44742 | 2.277 | 0.15872 | 2.252
181.66 | 184.3869 | 1.4287 | -0.34121 | 2.2764 | 0.15874 | 2.2514
181.67 | 184.4955 | 1.4291 | -0.014039 | 2.2777 | 0.15879 | 2.2527
181.6799 | 184.7222 | 1.4292 | 0.023805 | 2.2805 | 0.1588 | 2.2555
181.6899 | 184.7355 | 1.4292 | -0.092169 | 2.2807 | 0.1588 | 2.2557
181.7 | 184.7146 | 1.4292 | -0.16664 | 2.2804 | 0.1588 | 2.2555
181.7099 | 184.6422 | 1.4292 | -0.22645 | 2.2795 | 0.1588 | 2.2546
181.72 | 184.5526 | 1.4292 | -0.30092 | 2.2784 | 0.1588 | 2.2535
181.73 | 184.4898 | 1.4293 | -0.33144 | 2.2777 | 0.15881 | 2.2527
181.7399 | 184.4269 | 1.4293 | -0.31923 | 2.2769 | 0.15882 | 2.2519
181.7499 | 184.4441 | 1.4294 | -0.32167 | 2.2771 | 0.15882 | 2.2521
181.76 | 184.4212 | 1.4295 | -0.35464 | 2.2768 | 0.15883 | 2.2518
181.7699 | 184.3774 | 1.4295 | -0.38638 | 2.2763 | 0.15883 | 2.2513
181.78 | 184.3679 | 1.4295 | -0.44619 | 2.2761 | 0.15884 | 2.2512
181.7899 | 184.2936 | 1.4296 | -0.423 | 2.2752 | 0.15885 | 2.2503
181.7999 | 184.4098 | 1.4301 | -0.081182 | 2.2767 | 0.1589 | 2.2517
181.81 | 184.5679 | 1.4301 | -0.072636 | 2.2786 | 0.1589 | 2.2536
181.8199 | 184.6517 | 1.4301 | -0.23134 | 2.2797 | 0.1589 | 2.2547
181.83 | 184.625 | 1.4301 | -0.31923 | 2.2793 | 0.1589 | 2.2543
181.8399 | 184.5412 | 1.4301 | -0.37783 | 2.2783 | 0.1589 | 2.2533
181.85 | 184.4745 | 1.4301 | -0.45108 | 2.2775 | 0.1589 | 2.2525
181.8599 | 184.4136 | 1.4303 | -0.34365 | 2.2767 | 0.15892 | 2.2517
181.87 | 184.5298 | 1.4307 | 0.053104 | 2.2781 | 0.15897 | 2.2532
181.8799 | 184.785 | 1.4308 | 0.061649 | 2.2813 | 0.15898 | 2.2563
181.89 | 184.8003 | 1.4308 | -0.097052 | 2.2815 | 0.15897 | 2.2565
181.9 | 184.7717 | 1.4308 | -0.14344 | 2.2811 | 0.15898 | 2.2562
181.9099 | 184.7069 | 1.4308 | -0.21791 | 2.2803 | 0.15898 | 2.2554
181.92 | 184.5965 | 1.4308 | -0.27773 | 2.279 | 0.15898 | 2.254
181.9299 | 184.5545 | 1.4309 | -0.29482 | 2.2785 | 0.15899 | 2.2535
181.9399 | 184.4898 | 1.431 | -0.28383 | 2.2777 | 0.159 | 2.2527
181.95 | 184.4974 | 1.4311 | -0.23134 | 2.2777 | 0.15901 | 2.2528
181.9599 | 184.5203 | 1.4312 | -0.235 | 2.278 | 0.15902 | 2.2531
181.97 | 184.4974 | 1.4312 | -0.28017 | 2.2777 | 0.15902 | 2.2528
181.98 | 184.5164 | 1.4312 | -0.32534 | 2.278 | 0.15903 | 2.253
181.99 | 184.4441 | 1.4313 | -0.38516 | 2.2771 | 0.15903 | 2.2521
181.9999 | 184.4307 | 1.4313 | -0.43032 | 2.2769 | 0.15903 | 2.2519
182.01 | 184.3812 | 1.4314 | -0.44497 | 2.2763 | 0.15904 | 2.2513
182.02 | 184.3317 | 1.4314 | -0.44619 | 2.2757 | 0.15905 | 2.2507
182.0299 | 184.3507 | 1.4315 | -0.44742 | 2.2759 | 0.15906 | 2.251
182.0399 | 184.3107 | 1.4316 | -0.38027 | 2.2754 | 0.15907 | 2.2505
182.05 | 184.4688 | 1.432 | -0.09461 | 2.2774 | 0.15911 | 2.2524
182.0599 | 184.6784 | 1.4321 | -0.098273 | 2.28 | 0.15912 | 2.255
182.07 | 184.7031 | 1.432 | -0.21547 | 2.2803 | 0.15912 | 2.2553
182.0799 | 184.6841 | 1.432 | -0.30336 | 2.28 | 0.15912 | 2.2551
182.0899 | 184.5774 | 1.4321 | -0.36318 | 2.2787 | 0.15912 | 2.2538
182.1 | 184.5203 | 1.4321 | -0.45108 | 2.278 | 0.15912 | 2.2531
182.11 | 184.4669 | 1.4323 | -0.34365 | 2.2774 | 0.15914 | 2.2524
182.1199 | 184.5926 | 1.4327 | 0.026247 | 2.2789 | 0.15919 | 2.2539
182.1299 | 184.8327 | 1.4328 | 0.10438 | 2.2819 | 0.1592 | 2.2569
182.14 | 184.8574 | 1.4328 | -0.023805 | 2.2822 | 0.1592 | 2.2572
182.1499 | 184.8441 | 1.4328 | -0.098273 | 2.282 | 0.1592 | 2.2571
182.1599 | 184.7965 | 1.4328 | -0.17274 | 2.2814 | 0.1592 | 2.2565
182.1699 | 184.705 | 1.4328 | -0.21791 | 2.2803 | 0.1592 | 2.2553
182.18 | 184.6917 | 1.4329 | -0.22279 | 2.2801 | 0.15921 | 2.2552
182.1899 | 184.625 | 1.433 | -0.19716 | 2.2793 | 0.15922 | 2.2543
182.2 | 184.6517 | 1.4331 | -0.18739 | 2.2797 | 0.15923 | 2.2547
182.21 | 184.6498 | 1.4331 | -0.23256 | 2.2796 | 0.15924 | 2.2547
182.2199 | 184.6155 | 1.4332 | -0.2643 | 2.2792 | 0.15924 | 2.2542
182.2299 | 184.6193 | 1.4332 | -0.3229 | 2.2793 | 0.15924 | 2.2543
182.24 | 184.545 | 1.4333 | -0.35586 | 2.2783 | 0.15925 | 2.2534
182.2499 | 184.5183 | 1.4333 | -0.37173 | 2.278 | 0.15926 | 2.253
182.26 | 184.4803 | 1.4334 | -0.40225 | 2.2775 | 0.15926 | 2.2526
182.27 | 184.4193 | 1.4334 | -0.44742 | 2.2768 | 0.15927 | 2.2518
182.2799 | 184.4307 | 1.4336 | -0.39614 | 2.2769 | 0.15928 | 2.2519
182.29 | 184.5088 | 1.4339 | -0.097052 | 2.2779 | 0.15932 | 2.2529
182.3 | 184.7965 | 1.434 | -0.11536 | 2.2814 | 0.15933 | 2.2565
182.3099 | 184.7946 | 1.4339 | -0.24721 | 2.2814 | 0.15932 | 2.2564
182.32 | 184.7069 | 1.4339 | -0.32167 | 2.2803 | 0.15932 | 2.2554
182.3299 | 184.6631 | 1.4339 | -0.39492 | 2.2798 | 0.15932 | 2.2548
182.3399 | 184.545 | 1.4339 | -0.48282 | 2.2783 | 0.15932 | 2.2534
182.3499 | 184.5222 | 1.4343 | -0.22279 | 2.2781 | 0.15936 | 2.2531
182.3599 | 184.7393 | 1.4346 | 0.090948 | 2.2807 | 0.1594 | 2.2558
182.3699 | 184.9469 | 1.4346 | -0.011597 | 2.2833 | 0.1594 | 2.2583
182.3799 | 184.9679 | 1.4346 | -0.15443 | 2.2836 | 0.15939 | 2.2586
182.39 | 184.8917 | 1.4346 | -0.21425 | 2.2826 | 0.1594 | 2.2576
182.3999 | 184.8003 | 1.4346 | -0.27284 | 2.2815 | 0.1594 | 2.2565
182.4099 | 184.7165 | 1.4346 | -0.31679 | 2.2804 | 0.1594 | 2.2555
182.4199 | 184.6307 | 1.4347 | -0.36196 | 2.2794 | 0.15941 | 2.2544
182.43 | 184.6041 | 1.4348 | -0.37783 | 2.2791 | 0.15942 | 2.2541
182.4399 | 184.5526 | 1.4348 | -0.36562 | 2.2784 | 0.15942 | 2.2535
182.4499 | 184.5888 | 1.4349 | -0.36806 | 2.2789 | 0.15943 | 2.2539
182.4599 | 184.5698 | 1.435 | -0.38271 | 2.2786 | 0.15944 | 2.2537
182.4699 | 184.5203 | 1.435 | -0.44375 | 2.278 | 0.15944 | 2.2531
182.4799 | 184.5222 | 1.4352 | -0.30947 | 2.2781 | 0.15947 | 2.2531
182.4899 | 184.6593 | 1.4355 | -0.077519 | 2.2797 | 0.1595 | 2.2548
182.5 | 184.7831 | 1.4354 | -0.20692 | 2.2813 | 0.15949 | 2.2563
182.51 | 184.7927 | 1.4354 | -0.3644 | 2.2814 | 0.15949 | 2.2564
182.5199 | 184.6974 | 1.4354 | -0.43887 | 2.2802 | 0.15949 | 2.2552
182.53 | 184.6269 | 1.4355 | -0.4291 | 2.2793 | 0.1595 | 2.2544
182.5399 | 184.606 | 1.4358 | -0.13001 | 2.2791 | 0.15954 | 2.2541
182.5499 | 184.7545 | 1.4359 | -0.11903 | 2.2809 | 0.15955 | 2.2559
182.5599 | 184.8079 | 1.4359 | -0.26186 | 2.2816 | 0.15954 | 2.2566
182.5699 | 184.7469 | 1.4359 | -0.32045 | 2.2808 | 0.15954 | 2.2559
182.58 | 184.6955 | 1.4359 | -0.40835 | 2.2802 | 0.15954 | 2.2552
182.59 | 184.5812 | 1.4359 | -0.46695 | 2.2788 | 0.15955 | 2.2538
182.6 | 184.6022 | 1.4363 | -0.16542 | 2.279 | 0.15959 | 2.2541
182.61 | 184.7508 | 1.4365 | 0.0091558 | 2.2809 | 0.15961 | 2.2559
182.6199 | 184.846 | 1.4365 | -0.07874 | 2.282 | 0.15961 | 2.2571
182.63 | 184.8612 | 1.4365 | -0.16542 | 2.2822 | 0.15961 | 2.2573
182.6399 | 184.7812 | 1.4365 | -0.25331 | 2.2812 | 0.15961 | 2.2563
182.6499 | 184.7508 | 1.4365 | -0.31191 | 2.2809 | 0.15961 | 2.2559
182.6599 | 184.7031 | 1.4366 | -0.35708 | 2.2803 | 0.15962 | 2.2553
182.67 | 184.6079 | 1.4366 | -0.36074 | 2.2791 | 0.15963 | 2.2541
182.68 | 184.6212 | 1.4368 | -0.3351 | 2.2793 | 0.15964 | 2.2543
182.69 | 184.6117 | 1.4368 | -0.3229 | 2.2792 | 0.15965 | 2.2542
182.6999 | 184.6364 | 1.4369 | -0.33999 | 2.2795 | 0.15965 | 2.2545
182.7099 | 184.6041 | 1.4369 | -0.39858 | 2.2791 | 0.15966 | 2.2541
182.7199 | 184.545 | 1.4369 | -0.47183 | 2.2783 | 0.15966 | 2.2534
182.7299 | 184.5603 | 1.4372 | -0.25331 | 2.2785 | 0.15969 | 2.2535
182.7399 | 184.7031 | 1.4374 | -0.10682 | 2.2803 | 0.15971 | 2.2553
182.7499 | 184.8098 | 1.4374 | -0.24965 | 2.2816 | 0.15971 | 2.2566
182.7599 | 184.7774 | 1.4374 | -0.35097 | 2.2812 | 0.15971 | 2.2562
182.7699 | 184.686 | 1.4374 | -0.42422 | 2.2801 | 0.15971 | 2.2551
182.78 | 184.6345 | 1.4374 | -0.49747 | 2.2794 | 0.15971 | 2.2545
182.79 | 184.5793 | 1.4376 | -0.2936 | 2.2788 | 0.15974 | 2.2538
182.7999 | 184.7526 | 1.4379 | -0.077519 | 2.2809 | 0.15977 | 2.2559
182.8099 | 184.8746 | 1.4379 | -0.15199 | 2.2824 | 0.15977 | 2.2574
182.82 | 184.8365 | 1.4379 | -0.26674 | 2.2819 | 0.15977 | 2.257
182.8299 | 184.8231 | 1.4379 | -0.34121 | 2.2818 | 0.15977 | 2.2568
182.8399 | 184.726 | 1.4379 | -0.41445 | 2.2806 | 0.15977 | 2.2556
182.8499 | 184.6669 | 1.4379 | -0.50235 | 2.2798 | 0.15977 | 2.2549
182.8599 | 184.6231 | 1.4383 | -0.18617 | 2.2793 | 0.15981 | 2.2543
182.87 | 184.8117 | 1.4386 | 0.086065 | 2.2816 | 0.15985 | 2.2567
182.88 | 185.0155 | 1.4386 | -0.040896 | 2.2841 | 0.15984 | 2.2592
182.89 | 184.9984 | 1.4385 | -0.17152 | 2.2839 | 0.15984 | 2.259
182.9 | 184.9527 | 1.4386 | -0.23012 | 2.2834 | 0.15984 | 2.2584
182.9099 | 184.8803 | 1.4386 | -0.30336 | 2.2825 | 0.15984 | 2.2575
182.9199 | 184.7984 | 1.4386 | -0.36318 | 2.2815 | 0.15984 | 2.2565
182.9299 | 184.7488 | 1.4386 | -0.423 | 2.2808 | 0.15985 | 2.2559
182.9399 | 184.6612 | 1.4387 | -0.4291 | 2.2798 | 0.15986 | 2.2548
182.9499 | 184.625 | 1.4388 | -0.44497 | 2.2793 | 0.15986 | 2.2543
182.9599 | 184.5679 | 1.4388 | -0.46206 | 2.2786 | 0.15987 | 2.2536
182.97 | 184.545 | 1.439 | -0.41079 | 2.2783 | 0.15988 | 2.2534
182.9799 | 184.6726 | 1.4393 | -0.13856 | 2.2799 | 0.15992 | 2.2549
182.9899 | 184.7907 | 1.4393 | -0.1703 | 2.2814 | 0.15993 | 2.2564
182.9999 | 184.8536 | 1.4393 | -0.31557 | 2.2821 | 0.15992 | 2.2572
183.0099 | 184.8041 | 1.4393 | -0.40347 | 2.2815 | 0.15992 | 2.2566
183.0199 | 184.6955 | 1.4393 | -0.46206 | 2.2802 | 0.15992 | 2.2552
183.0299 | 184.6403 | 1.4394 | -0.4938 | 2.2795 | 0.15993 | 2.2545
183.04 | 184.6345 | 1.4398 | -0.12391 | 2.2794 | 0.15998 | 2.2545
183.0499 | 184.9279 | 1.44 | -0.017701 | 2.2831 | 0.16 | 2.2581
183.06 | 184.9831 | 1.4399 | -0.14832 | 2.2837 | 0.15999 | 2.2588
183.07 | 184.926 | 1.4399 | -0.22157 | 2.283 | 0.15999 | 2.2581
183.08 | 184.8917 | 1.4399 | -0.29482 | 2.2826 | 0.15999 | 2.2576
183.0899 | 184.8117 | 1.4399 | -0.36806 | 2.2816 | 0.15999 | 2.2567
183.1 | 184.7545 | 1.44 | -0.41201 | 2.2809 | 0.16 | 2.2559
183.1099 | 184.6631 | 1.44 | -0.4584 | 2.2798 | 0.16 | 2.2548
183.1199 | 184.5926 | 1.4401 | -0.44619 | 2.2789 | 0.16001 | 2.2539
183.1299 | 184.6193 | 1.4403 | -0.38271 | 2.2793 | 0.16003 | 2.2543
183.1399 | 184.6479 | 1.4404 | -0.27529 | 2.2796 | 0.16005 | 2.2546
183.1499 | 184.7755 | 1.4406 | -0.19593 | 2.2812 | 0.16007 | 2.2562
183.1599 | 184.8536 | 1.4407 | -0.17274 | 2.2821 | 0.16008 | 2.2572
183.17 | 184.8707 | 1.4407 | -0.24721 | 2.2824 | 0.16008 | 2.2574
183.1799 | 184.8707 | 1.4407 | -0.3351 | 2.2824 | 0.16008 | 2.2574
183.19 | 184.7831 | 1.4407 | -0.36562 | 2.2813 | 0.16008 | 2.2563
183.2 | 184.7317 | 1.4408 | -0.38393 | 2.2806 | 0.16009 | 2.2557
183.2099 | 184.7126 | 1.4409 | -0.38638 | 2.2804 | 0.1601 | 2.2554
183.2199 | 184.6879 | 1.4409 | -0.41812 | 2.2801 | 0.1601 | 2.2551
183.23 | 184.686 | 1.441 | -0.46206 | 2.2801 | 0.16011 | 2.2551
183.2399 | 184.6307 | 1.4411 | -0.38271 | 2.2794 | 0.16012 | 2.2544
183.2499 | 184.7622 | 1.4415 | -0.10926 | 2.281 | 0.16016 | 2.256
183.2599 | 184.9336 | 1.4415 | -0.13978 | 2.2831 | 0.16017 | 2.2582
183.27 | 184.9374 | 1.4415 | -0.25575 | 2.2832 | 0.16016 | 2.2582
183.2799 | 184.9127 | 1.4415 | -0.329 | 2.2829 | 0.16016 | 2.2579
183.29 | 184.7907 | 1.4415 | -0.40225 | 2.2814 | 0.16016 | 2.2564
183.2999 | 184.7241 | 1.4415 | -0.49014 | 2.2805 | 0.16016 | 2.2556
183.3099 | 184.6631 | 1.4417 | -0.30214 | 2.2798 | 0.16019 | 2.2548
183.3199 | 184.8174 | 1.4422 | 0.054325 | 2.2817 | 0.16024 | 2.2567
183.33 | 185.0022 | 1.4422 | -0.0042727 | 2.284 | 0.16024 | 2.259
183.3399 | 185.0593 | 1.4421 | -0.1471 | 2.2847 | 0.16024 | 2.2597
183.35 | 185.0308 | 1.4422 | -0.19105 | 2.2843 | 0.16024 | 2.2594
183.36 | 184.9469 | 1.4422 | -0.2643 | 2.2833 | 0.16024 | 2.2583
183.3699 | 184.8726 | 1.4422 | -0.30825 | 2.2824 | 0.16024 | 2.2574
183.3799 | 184.8403 | 1.4423 | -0.33877 | 2.282 | 0.16025 | 2.257
183.3899 | 184.7698 | 1.4423 | -0.34365 | 2.2811 | 0.16026 | 2.2561
183.3999 | 184.7374 | 1.4424 | -0.31801 | 2.2807 | 0.16027 | 2.2557
183.4099 | 184.7412 | 1.4425 | -0.2936 | 2.2808 | 0.16028 | 2.2558
183.42 | 184.7336 | 1.4426 | -0.31191 | 2.2807 | 0.16029 | 2.2557
183.4299 | 184.7565 | 1.4426 | -0.35708 | 2.2809 | 0.16029 | 2.256
183.44 | 184.7012 | 1.4427 | -0.4169 | 2.2803 | 0.1603 | 2.2553
183.4499 | 184.686 | 1.4427 | -0.44742 | 2.2801 | 0.1603 | 2.2551
183.4599 | 184.6917 | 1.443 | -0.17518 | 2.2801 | 0.16034 | 2.2552
183.4699 | 184.8689 | 1.4432 | -0.1117 | 2.2823 | 0.16035 | 2.2574
183.4799 | 184.9279 | 1.4431 | -0.25697 | 2.2831 | 0.16035 | 2.2581
183.4899 | 184.8898 | 1.4431 | -0.34609 | 2.2826 | 0.16035 | 2.2576
183.5 | 184.8136 | 1.4431 | -0.43399 | 2.2816 | 0.16035 | 2.2567
183.5099 | 184.7279 | 1.4432 | -0.46573 | 2.2806 | 0.16035 | 2.2556
183.5199 | 184.6955 | 1.4435 | -0.17884 | 2.2802 | 0.16039 | 2.2552
183.5299 | 184.8974 | 1.4437 | -0.029909 | 2.2827 | 0.16042 | 2.2577
183.54 | 184.9641 | 1.4437 | -0.13123 | 2.2835 | 0.16041 | 2.2585
183.55 | 184.9965 | 1.4437 | -0.21913 | 2.2839 | 0.16042 | 2.2589
183.56 | 184.9508 | 1.4437 | -0.27895 | 2.2833 | 0.16042 | 2.2584
183.5699 | 184.8346 | 1.4437 | -0.36684 | 2.2819 | 0.16042 | 2.2569
183.58 | 184.7679 | 1.4438 | -0.42544 | 2.2811 | 0.16042 | 2.2561
183.59 | 184.6764 | 1.4438 | -0.44253 | 2.28 | 0.16042 | 2.255
183.5999 | 184.6784 | 1.4439 | -0.40225 | 2.28 | 0.16044 | 2.255
183.6099 | 184.7126 | 1.4441 | -0.28139 | 2.2804 | 0.16046 | 2.2554
183.6199 | 184.8022 | 1.4443 | -0.1471 | 2.2815 | 0.16048 | 2.2565
183.63 | 184.9622 | 1.4445 | -0.081182 | 2.2835 | 0.1605 | 2.2585
183.6399 | 184.9927 | 1.4445 | -0.13978 | 2.2839 | 0.1605 | 2.2589
183.65 | 184.987 | 1.4445 | -0.21303 | 2.2838 | 0.1605 | 2.2588
183.6599 | 184.9374 | 1.4445 | -0.27162 | 2.2832 | 0.1605 | 2.2582
183.6699 | 184.8822 | 1.4446 | -0.27651 | 2.2825 | 0.16051 | 2.2575
183.68 | 184.865 | 1.4447 | -0.2643 | 2.2823 | 0.16052 | 2.2573
183.6899 | 184.8288 | 1.4448 | -0.26552 | 2.2818 | 0.16053 | 2.2569
183.7 | 184.8498 | 1.4448 | -0.29604 | 2.2821 | 0.16054 | 2.2571
183.7099 | 184.8079 | 1.4448 | -0.35586 | 2.2816 | 0.16054 | 2.2566
183.7199 | 184.766 | 1.4449 | -0.41445 | 2.2811 | 0.16054 | 2.2561
183.73 | 184.7298 | 1.4449 | -0.46084 | 2.2806 | 0.16054 | 2.2556
183.74 | 184.6707 | 1.4452 | -0.28627 | 2.2799 | 0.16057 | 2.2549
183.75 | 184.8726 | 1.4455 | -0.014039 | 2.2824 | 0.16061 | 2.2574
183.7599 | 185.065 | 1.4455 | -0.087286 | 2.2848 | 0.16061 | 2.2598
183.77 | 185.0441 | 1.4455 | -0.18861 | 2.2845 | 0.16061 | 2.2595
183.78 | 185.0174 | 1.4455 | -0.24721 | 2.2842 | 0.16061 | 2.2592
183.7899 | 184.9127 | 1.4455 | -0.30703 | 2.2829 | 0.16061 | 2.2579
183.7999 | 184.8746 | 1.4455 | -0.35342 | 2.2824 | 0.16062 | 2.2574
183.8099 | 184.806 | 1.4456 | -0.38516 | 2.2816 | 0.16062 | 2.2566
183.8199 | 184.7622 | 1.4457 | -0.3583 | 2.281 | 0.16063 | 2.256
183.83 | 184.8022 | 1.4459 | -0.26552 | 2.2815 | 0.16065 | 2.2565
183.84 | 184.8422 | 1.446 | -0.17152 | 2.282 | 0.16067 | 2.257
183.8499 | 184.945 | 1.4461 | -0.13123 | 2.2833 | 0.16068 | 2.2583
183.8599 | 184.9946 | 1.4462 | -0.16297 | 2.2839 | 0.16069 | 2.2589
183.87 | 184.9622 | 1.4462 | -0.23744 | 2.2835 | 0.16069 | 2.2585
183.8799 | 184.9431 | 1.4463 | -0.26796 | 2.2832 | 0.16069 | 2.2583
183.8899 | 184.8822 | 1.4463 | -0.27162 | 2.2825 | 0.1607 | 2.2575
183.9 | 184.8917 | 1.4464 | -0.26064 | 2.2826 | 0.16071 | 2.2576
183.9099 | 184.8784 | 1.4465 | -0.26186 | 2.2824 | 0.16072 | 2.2575
183.92 | 184.8498 | 1.4465 | -0.30703 | 2.2821 | 0.16073 | 2.2571
183.9299 | 184.8422 | 1.4466 | -0.35219 | 2.282 | 0.16073 | 2.257
183.94 | 184.7679 | 1.4466 | -0.41079 | 2.2811 | 0.16073 | 2.2561
183.9499 | 184.7222 | 1.4466 | -0.45474 | 2.2805 | 0.16074 | 2.2555
183.9599 | 184.686 | 1.4468 | -0.37539 | 2.2801 | 0.16075 | 2.2551
183.9699 | 184.7717 | 1.4471 | -0.090948 | 2.2811 | 0.16079 | 2.2562
183.9799 | 184.9831 | 1.4472 | -0.14955 | 2.2837 | 0.1608 | 2.2588
183.9899 | 184.9641 | 1.4471 | -0.27895 | 2.2835 | 0.16079 | 2.2585
183.9999 | 184.9336 | 1.4471 | -0.35342 | 2.2831 | 0.16079 | 2.2582
184.0099 | 184.8517 | 1.4471 | -0.42666 | 2.2821 | 0.16079 | 2.2571
184.0199 | 184.7622 | 1.4471 | -0.49991 | 2.281 | 0.16079 | 2.256
184.03 | 184.7279 | 1.4474 | -0.29726 | 2.2806 | 0.16083 | 2.2556
184.04 | 184.8726 | 1.4478 | 0.03113 | 2.2824 | 0.16087 | 2.2574
184.05 | 185.1146 | 1.4478 | -0.01526 | 2.2854 | 0.16087 | 2.2604
184.0599 | 185.1127 | 1.4478 | -0.13245 | 2.2853 | 0.16087 | 2.2604
184.07 | 185.0784 | 1.4478 | -0.17762 | 2.2849 | 0.16087 | 2.2599
184.08 | 185.0327 | 1.4479 | -0.25209 | 2.2844 | 0.16087 | 2.2594
184.0899 | 184.9241 | 1.4479 | -0.32656 | 2.283 | 0.16087 | 2.258
184.1 | 184.8936 | 1.4479 | -0.329 | 2.2826 | 0.16088 | 2.2577
184.1099 | 184.846 | 1.448 | -0.31679 | 2.282 | 0.16089 | 2.2571
184.12 | 184.8117 | 1.4482 | -0.24965 | 2.2816 | 0.16091 | 2.2567
184.13 | 184.8593 | 1.4483 | -0.23988 | 2.2822 | 0.16092 | 2.2572
184.14 | 184.846 | 1.4483 | -0.26918 | 2.282 | 0.16092 | 2.2571
184.15 | 184.8669 | 1.4483 | -0.31435 | 2.2823 | 0.16093 | 2.2573
184.1599 | 184.8307 | 1.4484 | -0.37417 | 2.2819 | 0.16093 | 2.2569
184.1699 | 184.7565 | 1.4484 | -0.40347 | 2.2809 | 0.16093 | 2.256
184.1799 | 184.7603 | 1.4485 | -0.41812 | 2.281 | 0.16094 | 2.256
184.19 | 184.7088 | 1.4485 | -0.45108 | 2.2804 | 0.16095 | 2.2554
184.2 | 184.7146 | 1.4486 | -0.46573 | 2.2804 | 0.16095 | 2.2555
184.2099 | 184.6841 | 1.4487 | -0.41201 | 2.28 | 0.16097 | 2.2551
184.2199 | 184.7831 | 1.4491 | -0.11292 | 2.2813 | 0.16101 | 2.2563
184.23 | 185.0003 | 1.4491 | -0.13001 | 2.284 | 0.16101 | 2.259
184.2399 | 185.0174 | 1.4491 | -0.30336 | 2.2842 | 0.16101 | 2.2592
184.25 | 184.9622 | 1.4491 | -0.39126 | 2.2835 | 0.16101 | 2.2585
184.26 | 184.8307 | 1.4491 | -0.44986 | 2.2819 | 0.16101 | 2.2569
184.2699 | 184.7603 | 1.4491 | -0.49503 | 2.281 | 0.16101 | 2.256
184.2799 | 184.7717 | 1.4495 | -0.15321 | 2.2811 | 0.16106 | 2.2562
184.2899 | 184.9584 | 1.4498 | 0.022584 | 2.2834 | 0.16108 | 2.2585
184.2999 | 185.1051 | 1.4497 | -0.12147 | 2.2852 | 0.16108 | 2.2603
184.31 | 185.0631 | 1.4497 | -0.19471 | 2.2847 | 0.16108 | 2.2598
184.32 | 184.9774 | 1.4497 | -0.25453 | 2.2837 | 0.16108 | 2.2587
184.3299 | 184.9488 | 1.4497 | -0.34243 | 2.2833 | 0.16108 | 2.2583
184.3399 | 184.8441 | 1.4497 | -0.40103 | 2.282 | 0.16108 | 2.2571
184.3499 | 184.8098 | 1.4498 | -0.44619 | 2.2816 | 0.16109 | 2.2566
184.3599 | 184.7508 | 1.4498 | -0.46206 | 2.2809 | 0.16109 | 2.2559
184.3699 | 184.6879 | 1.4499 | -0.45108 | 2.2801 | 0.1611 | 2.2551
184.3799 | 184.7031 | 1.45 | -0.42544 | 2.2803 | 0.16112 | 2.2553
184.3899 | 184.686 | 1.4501 | -0.41201 | 2.2801 | 0.16112 | 2.2551
184.3999 | 184.6955 | 1.4502 | -0.45596 | 2.2802 | 0.16113 | 2.2552
184.41 | 184.6841 | 1.4503 | -0.39126 | 2.28 | 0.16115 | 2.2551
184.42 | 184.7907 | 1.4507 | -0.11781 | 2.2814 | 0.16118 | 2.2564
184.4299 | 185.0193 | 1.4506 | -0.20326 | 2.2842 | 0.16118 | 2.2592
184.4399 | 184.9355 | 1.4506 | -0.3583 | 2.2832 | 0.16117 | 2.2582
184.45 | 184.8784 | 1.4506 | -0.44619 | 2.2824 | 0.16117 | 2.2575
184.4599 | 184.7888 | 1.4506 | -0.47671 | 2.2813 | 0.16118 | 2.2564
184.4699 | 184.7717 | 1.4509 | -0.21913 | 2.2811 | 0.16122 | 2.2562
184.4799 | 184.9069 | 1.4511 | -0.13978 | 2.2828 | 0.16123 | 2.2578
184.4899 | 184.9127 | 1.451 | -0.28139 | 2.2829 | 0.16123 | 2.2579
184.5 | 184.886 | 1.451 | -0.36806 | 2.2825 | 0.16123 | 2.2576
184.51 | 184.8327 | 1.451 | -0.45596 | 2.2819 | 0.16123 | 2.2569
184.52 | 184.7526 | 1.4512 | -0.36318 | 2.2809 | 0.16125 | 2.2559
184.53 | 184.8669 | 1.4516 | -0.049441 | 2.2823 | 0.16129 | 2.2573
184.54 | 185.0193 | 1.4517 | -0.051883 | 2.2842 | 0.16129 | 2.2592
184.5499 | 185.1012 | 1.4516 | -0.15321 | 2.2852 | 0.16129 | 2.2602
184.5599 | 185.0517 | 1.4517 | -0.21303 | 2.2846 | 0.16129 | 2.2596
184.5699 | 184.9736 | 1.4517 | -0.28749 | 2.2836 | 0.1613 | 2.2587
184.58 | 184.9279 | 1.4517 | -0.33266 | 2.2831 | 0.1613 | 2.2581
184.5899 | 184.8498 | 1.4517 | -0.38027 | 2.2821 | 0.1613 | 2.2571
184.6 | 184.8269 | 1.4518 | -0.35464 | 2.2818 | 0.16132 | 2.2568
184.61 | 184.8079 | 1.452 | -0.30092 | 2.2816 | 0.16133 | 2.2566
184.62 | 184.8403 | 1.4521 | -0.26186 | 2.282 | 0.16134 | 2.257
184.63 | 184.8879 | 1.4521 | -0.26552 | 2.2826 | 0.16135 | 2.2576
184.64 | 184.865 | 1.4522 | -0.33999 | 2.2823 | 0.16135 | 2.2573
184.6499 | 184.8384 | 1.4522 | -0.42788 | 2.282 | 0.16135 | 2.257
184.6599 | 184.7907 | 1.4522 | -0.47305 | 2.2814 | 0.16135 | 2.2564
184.67 | 184.7146 | 1.4523 | -0.49014 | 2.2804 | 0.16136 | 2.2555
184.68 | 184.7146 | 1.4524 | -0.4523 | 2.2804 | 0.16137 | 2.2555
184.69 | 184.6974 | 1.4525 | -0.44131 | 2.2802 | 0.16138 | 2.2552
184.6999 | 184.7203 | 1.4525 | -0.47305 | 2.2805 | 0.16139 | 2.2555
184.71 | 184.6974 | 1.4527 | -0.42178 | 2.2802 | 0.16141 | 2.2552
184.72 | 184.806 | 1.453 | -0.10804 | 2.2816 | 0.16145 | 2.2566
184.7299 | 185.0231 | 1.4531 | -0.099493 | 2.2842 | 0.16146 | 2.2593
184.74 | 185.0308 | 1.4531 | -0.23012 | 2.2843 | 0.16145 | 2.2594
184.75 | 184.9965 | 1.4531 | -0.30336 | 2.2839 | 0.16145 | 2.2589
184.7599 | 184.9222 | 1.4531 | -0.36196 | 2.283 | 0.16145 | 2.258
184.7699 | 184.8079 | 1.4531 | -0.44986 | 2.2816 | 0.16145 | 2.2566
184.7799 | 184.7603 | 1.4532 | -0.45352 | 2.281 | 0.16146 | 2.256
184.7899 | 184.7812 | 1.4536 | -0.12513 | 2.2812 | 0.16151 | 2.2563
184.8 | 185.0155 | 1.4537 | -0.0054935 | 2.2841 | 0.16153 | 2.2592
184.8099 | 185.1355 | 1.4537 | -0.12269 | 2.2856 | 0.16152 | 2.2606
184.8199 | 185.0822 | 1.4537 | -0.18251 | 2.285 | 0.16153 | 2.26
184.83 | 185.0308 | 1.4537 | -0.25575 | 2.2843 | 0.16153 | 2.2594
184.8399 | 184.9165 | 1.4537 | -0.329 | 2.2829 | 0.16153 | 2.2579
184.8499 | 184.886 | 1.4538 | -0.38882 | 2.2825 | 0.16153 | 2.2576
184.8599 | 184.8117 | 1.4538 | -0.41934 | 2.2816 | 0.16154 | 2.2567
184.8699 | 184.7565 | 1.4539 | -0.40835 | 2.2809 | 0.16155 | 2.256
184.88 | 184.745 | 1.454 | -0.41079 | 2.2808 | 0.16156 | 2.2558
184.89 | 184.705 | 1.4541 | -0.41323 | 2.2803 | 0.16156 | 2.2553
184.8999 | 184.726 | 1.4541 | -0.44497 | 2.2806 | 0.16157 | 2.2556
184.9099 | 184.7012 | 1.4542 | -0.423 | 2.2803 | 0.16158 | 2.2553
184.9199 | 184.806 | 1.4546 | -0.12269 | 2.2816 | 0.16162 | 2.2566
184.9299 | 184.987 | 1.4546 | -0.15321 | 2.2838 | 0.16163 | 2.2588
184.94 | 185.0022 | 1.4546 | -0.31069 | 2.284 | 0.16162 | 2.259
184.9499 | 184.9774 | 1.4546 | -0.38393 | 2.2837 | 0.16162 | 2.2587
184.96 | 184.8898 | 1.4546 | -0.47183 | 2.2826 | 0.16162 | 2.2576
184.97 | 184.8022 | 1.4547 | -0.39248 | 2.2815 | 0.16164 | 2.2565
184.98 | 184.9374 | 1.4551 | -0.093389 | 2.2832 | 0.16168 | 2.2582
184.9899 | 185.0574 | 1.4552 | -0.084844 | 2.2847 | 0.16169 | 2.2597
185 | 185.1374 | 1.4551 | -0.18495 | 2.2856 | 0.16168 | 2.2607
185.01 | 185.0708 | 1.4552 | -0.25942 | 2.2848 | 0.16168 | 2.2598
185.0199 | 185.0041 | 1.4552 | -0.33266 | 2.284 | 0.16169 | 2.259
185.03 | 184.9488 | 1.4552 | -0.40591 | 2.2833 | 0.16169 | 2.2583
185.04 | 184.8479 | 1.4552 | -0.45108 | 2.2821 | 0.16169 | 2.2571
185.05 | 184.8974 | 1.4556 | -0.14955 | 2.2827 | 0.16173 | 2.2577
185.06 | 185.0593 | 1.4558 | 0.039675 | 2.2847 | 0.16176 | 2.2597
185.0699 | 185.1317 | 1.4558 | -0.061649 | 2.2856 | 0.16176 | 2.2606
185.08 | 185.1869 | 1.4558 | -0.14832 | 2.2863 | 0.16176 | 2.2613
185.09 | 185.1393 | 1.4558 | -0.20814 | 2.2857 | 0.16176 | 2.2607
185.0999 | 185.1012 | 1.4559 | -0.28261 | 2.2852 | 0.16176 | 2.2602
185.1099 | 185.0022 | 1.4559 | -0.32778 | 2.284 | 0.16176 | 2.259
185.12 | 184.9355 | 1.456 | -0.33266 | 2.2832 | 0.16177 | 2.2582
185.1299 | 184.9184 | 1.456 | -0.3351 | 2.2829 | 0.16178 | 2.258
185.14 | 184.8746 | 1.4561 | -0.33754 | 2.2824 | 0.16179 | 2.2574
185.1499 | 184.8898 | 1.4562 | -0.36806 | 2.2826 | 0.1618 | 2.2576
185.1599 | 184.846 | 1.4562 | -0.4291 | 2.282 | 0.1618 | 2.2571
185.17 | 184.7946 | 1.4562 | -0.47427 | 2.2814 | 0.1618 | 2.2564
185.1799 | 184.8136 | 1.4565 | -0.28383 | 2.2816 | 0.16183 | 2.2567
185.19 | 184.9603 | 1.4568 | -0.037234 | 2.2835 | 0.16187 | 2.2585
185.1999 | 185.1641 | 1.4568 | -0.15321 | 2.286 | 0.16186 | 2.261
185.21 | 185.1241 | 1.4567 | -0.28383 | 2.2855 | 0.16186 | 2.2605
185.2199 | 185.0231 | 1.4567 | -0.34243 | 2.2842 | 0.16186 | 2.2593
185.23 | 184.966 | 1.4567 | -0.4169 | 2.2835 | 0.16186 | 2.2586
185.2399 | 184.8517 | 1.4568 | -0.49014 | 2.2821 | 0.16186 | 2.2571
185.25 | 184.8669 | 1.4572 | -0.14832 | 2.2823 | 0.16191 | 2.2573
185.2599 | 185.0974 | 1.4574 | 0.055545 | 2.2852 | 0.16194 | 2.2602
185.27 | 185.246 | 1.4574 | -0.045779 | 2.287 | 0.16193 | 2.262
185.28 | 185.2403 | 1.4574 | -0.13368 | 2.2869 | 0.16193 | 2.2619
185.29 | 185.1165 | 1.4574 | -0.20692 | 2.2854 | 0.16194 | 2.2604
185.3 | 185.0879 | 1.4574 | -0.26674 | 2.285 | 0.16194 | 2.2601
185.31 | 185.0308 | 1.4575 | -0.31313 | 2.2843 | 0.16194 | 2.2594
185.32 | 184.9698 | 1.4576 | -0.31679 | 2.2836 | 0.16195 | 2.2586
185.3299 | 184.987 | 1.4577 | -0.2643 | 2.2838 | 0.16196 | 2.2588
185.3399 | 184.9431 | 1.4578 | -0.23988 | 2.2832 | 0.16198 | 2.2583
185.35 | 184.9888 | 1.4578 | -0.25697 | 2.2838 | 0.16198 | 2.2588
185.36 | 184.9793 | 1.4579 | -0.30214 | 2.2837 | 0.16199 | 2.2587
185.37 | 184.9393 | 1.4579 | -0.37539 | 2.2832 | 0.16199 | 2.2582
185.38 | 184.9184 | 1.4579 | -0.40713 | 2.2829 | 0.16199 | 2.258
185.3899 | 184.8384 | 1.458 | -0.4523 | 2.282 | 0.162 | 2.257
185.4 | 184.8288 | 1.4581 | -0.45352 | 2.2818 | 0.16201 | 2.2569
185.4099 | 184.8193 | 1.4583 | -0.27773 | 2.2817 | 0.16203 | 2.2567
185.4199 | 184.9831 | 1.4586 | -0.075078 | 2.2837 | 0.16206 | 2.2588
185.43 | 185.0955 | 1.4586 | -0.16297 | 2.2851 | 0.16206 | 2.2602
185.4399 | 185.0803 | 1.4585 | -0.27773 | 2.2849 | 0.16206 | 2.26
185.4499 | 185.0574 | 1.4585 | -0.35097 | 2.2847 | 0.16206 | 2.2597
185.46 | 184.9527 | 1.4585 | -0.42422 | 2.2834 | 0.16206 | 2.2584
185.4699 | 184.8479 | 1.4586 | -0.4291 | 2.2821 | 0.16207 | 2.2571
185.48 | 184.9508 | 1.4591 | -0.071415 | 2.2833 | 0.16212 | 2.2584
185.49 | 185.1374 | 1.4593 | 0.076299 | 2.2856 | 0.16214 | 2.2607
185.4999 | 185.2765 | 1.4592 | -0.039675 | 2.2874 | 0.16214 | 2.2624
185.5099 | 185.2612 | 1.4592 | -0.11414 | 2.2872 | 0.16214 | 2.2622
185.5199 | 185.1984 | 1.4593 | -0.18861 | 2.2864 | 0.16214 | 2.2614
185.5299 | 185.1546 | 1.4593 | -0.24721 | 2.2859 | 0.16214 | 2.2609
185.5399 | 185.0689 | 1.4594 | -0.23744 | 2.2848 | 0.16215 | 2.2598
185.5499 | 185.0631 | 1.4595 | -0.1996 | 2.2847 | 0.16216 | 2.2598
185.56 | 185.065 | 1.4596 | -0.14588 | 2.2848 | 0.16218 | 2.2598
185.57 | 185.0574 | 1.4597 | -0.14832 | 2.2847 | 0.16219 | 2.2597
185.5799 | 185.0936 | 1.4597 | -0.20692 | 2.2851 | 0.16219 | 2.2601
185.5899 | 185.025 | 1.4597 | -0.23988 | 2.2843 | 0.16219 | 2.2593
185.6 | 185.0041 | 1.4598 | -0.27162 | 2.284 | 0.1622 | 2.259
185.6099 | 184.9736 | 1.4599 | -0.29116 | 2.2836 | 0.16221 | 2.2587
185.62 | 184.9374 | 1.4599 | -0.28139 | 2.2832 | 0.16222 | 2.2582
185.6299 | 184.9469 | 1.46 | -0.32778 | 2.2833 | 0.16222 | 2.2583
185.6399 | 184.8955 | 1.46 | -0.38638 | 2.2827 | 0.16222 | 2.2577
185.65 | 184.8898 | 1.46 | -0.43277 | 2.2826 | 0.16223 | 2.2576
185.66 | 184.8136 | 1.4601 | -0.42178 | 2.2816 | 0.16224 | 2.2567
185.67 | 184.8555 | 1.4605 | -0.10804 | 2.2822 | 0.16228 | 2.2572
185.6799 | 185.0269 | 1.4606 | -0.083623 | 2.2843 | 0.16229 | 2.2593
185.69 | 185.0479 | 1.4605 | -0.23866 | 2.2845 | 0.16228 | 2.2596
185.6999 | 185.0174 | 1.4606 | -0.29726 | 2.2842 | 0.16228 | 2.2592
185.7099 | 184.9469 | 1.4606 | -0.38516 | 2.2833 | 0.16228 | 2.2583
185.72 | 184.8574 | 1.4606 | -0.47305 | 2.2822 | 0.16228 | 2.2572
185.7299 | 184.8231 | 1.4607 | -0.3644 | 2.2818 | 0.1623 | 2.2568
185.74 | 184.9031 | 1.4612 | 0.033571 | 2.2828 | 0.16236 | 2.2578
185.7499 | 185.1527 | 1.4613 | 0.056766 | 2.2858 | 0.16237 | 2.2609
185.76 | 185.2441 | 1.4612 | -0.11414 | 2.287 | 0.16236 | 2.262
185.77 | 185.1793 | 1.4612 | -0.18617 | 2.2862 | 0.16236 | 2.2612
185.78 | 185.1051 | 1.4612 | -0.25942 | 2.2852 | 0.16236 | 2.2603
185.79 | 185.0174 | 1.4613 | -0.31923 | 2.2842 | 0.16236 | 2.2592
185.8 | 184.9679 | 1.4613 | -0.3644 | 2.2836 | 0.16237 | 2.2586
185.81 | 184.8898 | 1.4614 | -0.36684 | 2.2826 | 0.16237 | 2.2576
185.82 | 184.8117 | 1.4614 | -0.36806 | 2.2816 | 0.16238 | 2.2567
185.8299 | 184.8365 | 1.4615 | -0.35708 | 2.2819 | 0.16239 | 2.257
185.8399 | 184.7946 | 1.4616 | -0.39004 | 2.2814 | 0.1624 | 2.2564
185.85 | 184.7869 | 1.4616 | -0.44864 | 2.2813 | 0.1624 | 2.2563
185.8599 | 184.7812 | 1.4618 | -0.31313 | 2.2812 | 0.16242 | 2.2563
185.87 | 184.886 | 1.4621 | -0.068974 | 2.2825 | 0.16246 | 2.2576
185.8799 | 185.0193 | 1.4621 | -0.19716 | 2.2842 | 0.16245 | 2.2592
185.89 | 184.9831 | 1.462 | -0.33999 | 2.2837 | 0.16245 | 2.2588
185.8999 | 184.966 | 1.462 | -0.41323 | 2.2835 | 0.16245 | 2.2586
185.9099 | 184.905 | 1.462 | -0.47305 | 2.2828 | 0.16245 | 2.2578
185.9199 | 184.8422 | 1.4624 | -0.21425 | 2.282 | 0.16249 | 2.257
185.9299 | 184.9965 | 1.4626 | -0.10804 | 2.2839 | 0.16251 | 2.2589
185.9399 | 185.0269 | 1.4625 | -0.22157 | 2.2843 | 0.1625 | 2.2593
185.9499 | 184.9965 | 1.4625 | -0.3229 | 2.2839 | 0.1625 | 2.2589
185.96 | 184.9317 | 1.4625 | -0.41079 | 2.2831 | 0.1625 | 2.2581
185.97 | 184.8631 | 1.4625 | -0.45596 | 2.2823 | 0.1625 | 2.2573
185.98 | 184.8726 | 1.4629 | -0.19716 | 2.2824 | 0.16254 | 2.2574
185.9899 | 184.9831 | 1.4631 | -0.020143 | 2.2837 | 0.16257 | 2.2588
185.9999 | 185.1222 | 1.4631 | -0.092169 | 2.2855 | 0.16257 | 2.2605
186.0099 | 185.065 | 1.4631 | -0.18006 | 2.2848 | 0.16257 | 2.2598
186.0199 | 185.0212 | 1.4631 | -0.25331 | 2.2842 | 0.16257 | 2.2592
186.0299 | 184.9774 | 1.4631 | -0.32656 | 2.2837 | 0.16257 | 2.2587
186.04 | 184.8841 | 1.4632 | -0.37051 | 2.2825 | 0.16258 | 2.2575
186.05 | 184.8498 | 1.4633 | -0.36074 | 2.2821 | 0.16258 | 2.2571
186.06 | 184.825 | 1.4634 | -0.32167 | 2.2818 | 0.1626 | 2.2568
186.0699 | 184.8193 | 1.4635 | -0.29604 | 2.2817 | 0.16261 | 2.2567
186.08 | 184.8612 | 1.4635 | -0.2997 | 2.2822 | 0.16262 | 2.2573
186.0899 | 184.8231 | 1.4636 | -0.35952 | 2.2818 | 0.16262 | 2.2568
186.1 | 184.8079 | 1.4636 | -0.43277 | 2.2816 | 0.16262 | 2.2566
186.1099 | 184.745 | 1.4637 | -0.423 | 2.2808 | 0.16263 | 2.2558
186.12 | 184.7965 | 1.464 | -0.13612 | 2.2814 | 0.16267 | 2.2565
186.13 | 184.9565 | 1.4641 | -0.141 | 2.2834 | 0.16268 | 2.2584
186.1399 | 184.9355 | 1.464 | -0.2997 | 2.2832 | 0.16267 | 2.2582
186.15 | 184.9317 | 1.464 | -0.3876 | 2.2831 | 0.16267 | 2.2581
186.1599 | 184.8384 | 1.464 | -0.46084 | 2.282 | 0.16267 | 2.257
186.17 | 184.7545 | 1.4641 | -0.46695 | 2.2809 | 0.16268 | 2.2559
186.18 | 184.8079 | 1.4645 | -0.15321 | 2.2816 | 0.16272 | 2.2566
186.1899 | 184.9679 | 1.4646 | -0.073857 | 2.2836 | 0.16274 | 2.2586
186.2 | 185.046 | 1.4646 | -0.21547 | 2.2845 | 0.16273 | 2.2595
186.2099 | 185.0041 | 1.4646 | -0.27406 | 2.284 | 0.16273 | 2.259
186.22 | 184.9355 | 1.4646 | -0.36196 | 2.2832 | 0.16273 | 2.2582
186.2299 | 184.8726 | 1.4646 | -0.44986 | 2.2824 | 0.16273 | 2.2574
186.24 | 184.7526 | 1.4647 | -0.45352 | 2.2809 | 0.16274 | 2.2559
186.25 | 184.8555 | 1.4652 | -0.055545 | 2.2822 | 0.1628 | 2.2572
186.2599 | 185.0708 | 1.4653 | 0.051883 | 2.2848 | 0.16281 | 2.2598
186.27 | 185.1527 | 1.4652 | -0.11903 | 2.2858 | 0.1628 | 2.2609
186.2799 | 185.1527 | 1.4652 | -0.20692 | 2.2858 | 0.1628 | 2.2609
186.29 | 185.0517 | 1.4653 | -0.25331 | 2.2846 | 0.16281 | 2.2596
186.3 | 184.9984 | 1.4653 | -0.34121 | 2.2839 | 0.16281 | 2.259
186.31 | 184.9108 | 1.4653 | -0.41567 | 2.2828 | 0.16281 | 2.2579
186.3199 | 184.8498 | 1.4653 | -0.44619 | 2.2821 | 0.16281 | 2.2571
186.33 | 184.8117 | 1.4654 | -0.44742 | 2.2816 | 0.16282 | 2.2567
186.34 | 184.7431 | 1.4655 | -0.43765 | 2.2808 | 0.16283 | 2.2558
186.3499 | 184.7508 | 1.4655 | -0.46695 | 2.2809 | 0.16284 | 2.2559
186.3599 | 184.7393 | 1.4657 | -0.35952 | 2.2807 | 0.16286 | 2.2558
186.37 | 184.8822 | 1.466 | -0.10193 | 2.2825 | 0.16289 | 2.2575
186.3799 | 185.0403 | 1.466 | -0.20326 | 2.2844 | 0.16289 | 2.2595
186.39 | 185.0308 | 1.466 | -0.34731 | 2.2843 | 0.16288 | 2.2594
186.4 | 184.9831 | 1.466 | -0.42056 | 2.2837 | 0.16288 | 2.2588
186.4099 | 184.8879 | 1.4661 | -0.39736 | 2.2826 | 0.1629 | 2.2576
186.42 | 184.9241 | 1.4664 | -0.1117 | 2.283 | 0.16293 | 2.258
186.43 | 185.0955 | 1.4665 | -0.11536 | 2.2851 | 0.16294 | 2.2602
186.4399 | 185.0745 | 1.4665 | -0.23134 | 2.2849 | 0.16294 | 2.2599
186.45 | 185.067 | 1.4665 | -0.29116 | 2.2848 | 0.16294 | 2.2598
186.4599 | 184.9927 | 1.4665 | -0.37905 | 2.2839 | 0.16294 | 2.2589
186.4699 | 184.9108 | 1.4665 | -0.45352 | 2.2828 | 0.16294 | 2.2579
186.48 | 184.8631 | 1.4667 | -0.31801 | 2.2823 | 0.16297 | 2.2573
186.4899 | 184.9907 | 1.4671 | -0.0054935 | 2.2838 | 0.16301 | 2.2589
186.4999 | 185.2003 | 1.4672 | 0.03113 | 2.2864 | 0.16302 | 2.2614
186.5099 | 185.2346 | 1.4671 | -0.098273 | 2.2868 | 0.16302 | 2.2619
186.5199 | 185.1946 | 1.4672 | -0.17152 | 2.2864 | 0.16302 | 2.2614
186.53 | 185.1565 | 1.4672 | -0.23012 | 2.2859 | 0.16302 | 2.2609
186.5399 | 185.0803 | 1.4672 | -0.28871 | 2.2849 | 0.16302 | 2.26
186.5499 | 185.0289 | 1.4672 | -0.31923 | 2.2843 | 0.16303 | 2.2593
186.56 | 184.9603 | 1.4673 | -0.31069 | 2.2835 | 0.16304 | 2.2585
186.5699 | 184.926 | 1.4674 | -0.31069 | 2.283 | 0.16305 | 2.2581
186.58 | 184.9527 | 1.4675 | -0.31435 | 2.2834 | 0.16305 | 2.2584
186.5899 | 184.8879 | 1.4675 | -0.37417 | 2.2826 | 0.16306 | 2.2576
186.5999 | 184.8879 | 1.4675 | -0.44864 | 2.2826 | 0.16306 | 2.2576
186.6099 | 184.8327 | 1.4676 | -0.43887 | 2.2819 | 0.16307 | 2.2569
186.62 | 184.905 | 1.468 | -0.15199 | 2.2828 | 0.16311 | 2.2578
186.63 | 185.0745 | 1.4681 | -0.12879 | 2.2849 | 0.16312 | 2.2599
186.6399 | 185.1031 | 1.468 | -0.25942 | 2.2852 | 0.16311 | 2.2602
186.65 | 185.1374 | 1.468 | -0.33388 | 2.2856 | 0.16311 | 2.2607
186.6599 | 185.0346 | 1.468 | -0.40713 | 2.2844 | 0.16311 | 2.2594
186.6699 | 184.9584 | 1.468 | -0.49503 | 2.2834 | 0.16311 | 2.2585
186.68 | 184.9146 | 1.4683 | -0.33144 | 2.2829 | 0.16314 | 2.2579
186.6899 | 185.0212 | 1.4687 | 0.010377 | 2.2842 | 0.16319 | 2.2592
186.6999 | 185.225 | 1.4687 | -0.021364 | 2.2867 | 0.16319 | 2.2618
186.7099 | 185.3165 | 1.4687 | -0.15077 | 2.2879 | 0.16319 | 2.2629
186.72 | 185.2593 | 1.4687 | -0.21058 | 2.2872 | 0.16319 | 2.2622
186.73 | 185.2079 | 1.4687 | -0.28383 | 2.2865 | 0.16319 | 2.2615
186.7399 | 185.0974 | 1.4687 | -0.32778 | 2.2852 | 0.16319 | 2.2602
186.75 | 185.046 | 1.4688 | -0.36074 | 2.2845 | 0.1632 | 2.2595
186.76 | 185.0231 | 1.4689 | -0.34853 | 2.2842 | 0.16321 | 2.2593
186.7699 | 185.0136 | 1.469 | -0.29604 | 2.2841 | 0.16322 | 2.2591
186.7799 | 185.0612 | 1.4691 | -0.26918 | 2.2847 | 0.16323 | 2.2597
186.7899 | 185.0574 | 1.4692 | -0.28749 | 2.2847 | 0.16324 | 2.2597
186.8 | 185.086 | 1.4692 | -0.31801 | 2.285 | 0.16325 | 2.26
186.81 | 185.0593 | 1.4692 | -0.39126 | 2.2847 | 0.16325 | 2.2597
186.82 | 184.9946 | 1.4693 | -0.43521 | 2.2839 | 0.16325 | 2.2589
186.8299 | 184.987 | 1.4693 | -0.45108 | 2.2838 | 0.16326 | 2.2588
186.8399 | 184.9279 | 1.4695 | -0.30336 | 2.2831 | 0.16328 | 2.2581
186.85 | 185.0955 | 1.4698 | -0.072636 | 2.2851 | 0.16332 | 2.2602
186.8599 | 185.225 | 1.4698 | -0.20326 | 2.2867 | 0.16331 | 2.2618
186.87 | 185.1984 | 1.4698 | -0.31923 | 2.2864 | 0.16331 | 2.2614
186.8799 | 185.1736 | 1.4698 | -0.37905 | 2.2861 | 0.16331 | 2.2611
186.8899 | 185.046 | 1.4698 | -0.46695 | 2.2845 | 0.16331 | 2.2595
186.8999 | 185.0003 | 1.4699 | -0.41567 | 2.284 | 0.16332 | 2.259
186.9099 | 185.0574 | 1.4703 | -0.075078 | 2.2847 | 0.16337 | 2.2597
186.92 | 185.2517 | 1.4704 | -0.038454 | 2.2871 | 0.16338 | 2.2621
186.93 | 185.3089 | 1.4704 | -0.141 | 2.2878 | 0.16338 | 2.2628
186.94 | 185.2574 | 1.4704 | -0.20082 | 2.2871 | 0.16338 | 2.2622
186.95 | 185.2174 | 1.4704 | -0.28871 | 2.2866 | 0.16338 | 2.2617
186.96 | 185.166 | 1.4704 | -0.34853 | 2.286 | 0.16338 | 2.261
186.97 | 185.0689 | 1.4705 | -0.3937 | 2.2848 | 0.16339 | 2.2598
186.9799 | 185.0289 | 1.4706 | -0.38271 | 2.2843 | 0.1634 | 2.2593
186.99 | 185.0117 | 1.4707 | -0.31557 | 2.2841 | 0.16341 | 2.2591
187 | 185.0898 | 1.4709 | -0.20814 | 2.2851 | 0.16344 | 2.2601
187.01 | 185.1812 | 1.4711 | -0.11414 | 2.2862 | 0.16345 | 2.2612
187.0199 | 185.2536 | 1.4711 | -0.13123 | 2.2871 | 0.16346 | 2.2621
187.03 | 185.2784 | 1.4711 | -0.21913 | 2.2874 | 0.16346 | 2.2624
187.0399 | 185.2174 | 1.4712 | -0.2643 | 2.2866 | 0.16346 | 2.2617
187.0499 | 185.2003 | 1.4712 | -0.28017 | 2.2864 | 0.16347 | 2.2614
187.06 | 185.1679 | 1.4713 | -0.28139 | 2.286 | 0.16348 | 2.261
187.0699 | 185.1355 | 1.4714 | -0.28505 | 2.2856 | 0.16349 | 2.2606
187.0799 | 185.166 | 1.4714 | -0.31557 | 2.286 | 0.16349 | 2.261
187.09 | 185.1146 | 1.4715 | -0.34731 | 2.2854 | 0.1635 | 2.2604
187.1 | 185.0917 | 1.4715 | -0.40835 | 2.2851 | 0.1635 | 2.2601
187.11 | 185.046 | 1.4715 | -0.46695 | 2.2845 | 0.1635 | 2.2595
187.1199 | 185.0041 | 1.4717 | -0.36196 | 2.284 | 0.16352 | 2.259
187.1299 | 185.1431 | 1.4721 | -0.049441 | 2.2857 | 0.16356 | 2.2607
187.1399 | 185.3546 | 1.4721 | -0.067753 | 2.2883 | 0.16357 | 2.2634
187.15 | 185.4155 | 1.4721 | -0.18373 | 2.2891 | 0.16357 | 2.2641
187.16 | 185.3393 | 1.4721 | -0.25697 | 2.2881 | 0.16357 | 2.2632
187.1699 | 185.2765 | 1.4721 | -0.30214 | 2.2874 | 0.16357 | 2.2624
187.18 | 185.2365 | 1.4722 | -0.36196 | 2.2869 | 0.16357 | 2.2619
187.1899 | 185.145 | 1.4722 | -0.40835 | 2.2857 | 0.16358 | 2.2608
187.2 | 185.1127 | 1.4723 | -0.38149 | 2.2853 | 0.16359 | 2.2604
187.21 | 185.1069 | 1.4725 | -0.31557 | 2.2853 | 0.16361 | 2.2603
187.2199 | 185.1336 | 1.4726 | -0.22157 | 2.2856 | 0.16362 | 2.2606
187.23 | 185.246 | 1.4728 | -0.141 | 2.287 | 0.16364 | 2.262
187.24 | 185.307 | 1.4728 | -0.15809 | 2.2877 | 0.16365 | 2.2628
187.25 | 185.345 | 1.4729 | -0.20448 | 2.2882 | 0.16365 | 2.2632
187.26 | 185.2898 | 1.4729 | -0.27773 | 2.2875 | 0.16365 | 2.2626
187.27 | 185.246 | 1.4729 | -0.29482 | 2.287 | 0.16366 | 2.262
187.2799 | 185.2308 | 1.473 | -0.28383 | 2.2868 | 0.16367 | 2.2618
187.29 | 185.1869 | 1.4731 | -0.27284 | 2.2863 | 0.16368 | 2.2613
187.3 | 185.2136 | 1.4732 | -0.30458 | 2.2866 | 0.16369 | 2.2616
187.3099 | 185.185 | 1.4732 | -0.33754 | 2.2862 | 0.16369 | 2.2613
187.32 | 185.1508 | 1.4732 | -0.41079 | 2.2858 | 0.16369 | 2.2608
187.33 | 185.1469 | 1.4733 | -0.44253 | 2.2858 | 0.1637 | 2.2608
187.3399 | 185.086 | 1.4735 | -0.29604 | 2.285 | 0.16372 | 2.26
187.35 | 185.2746 | 1.4738 | -0.076299 | 2.2873 | 0.16375 | 2.2624
187.3599 | 185.4136 | 1.4738 | -0.18006 | 2.2891 | 0.16375 | 2.2641
187.37 | 185.3793 | 1.4737 | -0.28139 | 2.2886 | 0.16375 | 2.2637
187.3799 | 185.3279 | 1.4737 | -0.36929 | 2.288 | 0.16375 | 2.263
187.3899 | 185.1984 | 1.4737 | -0.44253 | 2.2864 | 0.16375 | 2.2614
187.4 | 185.1431 | 1.4738 | -0.51578 | 2.2857 | 0.16375 | 2.2607
187.41 | 185.0974 | 1.4741 | -0.2704 | 2.2852 | 0.16378 | 2.2602
187.42 | 185.2765 | 1.4744 | 0.03113 | 2.2874 | 0.16383 | 2.2624
187.4299 | 185.526 | 1.4744 | -0.044558 | 2.2904 | 0.16383 | 2.2655
187.4399 | 185.5127 | 1.4744 | -0.13245 | 2.2903 | 0.16383 | 2.2653
187.4499 | 185.4822 | 1.4744 | -0.20692 | 2.2899 | 0.16383 | 2.2649
187.4599 | 185.3946 | 1.4745 | -0.28017 | 2.2888 | 0.16383 | 2.2638
187.4699 | 185.2974 | 1.4745 | -0.33999 | 2.2876 | 0.16383 | 2.2626
187.48 | 185.2708 | 1.4745 | -0.38638 | 2.2873 | 0.16383 | 2.2623
187.49 | 185.1793 | 1.4746 | -0.37539 | 2.2862 | 0.16384 | 2.2612
187.4999 | 185.1717 | 1.4747 | -0.33632 | 2.2861 | 0.16386 | 2.2611
187.5099 | 185.1831 | 1.4748 | -0.29726 | 2.2862 | 0.16387 | 2.2612
187.52 | 185.2174 | 1.4749 | -0.27406 | 2.2866 | 0.16388 | 2.2617
187.5299 | 185.2498 | 1.475 | -0.30336 | 2.287 | 0.16389 | 2.2621
187.5399 | 185.2155 | 1.475 | -0.37661 | 2.2866 | 0.16389 | 2.2616
187.5499 | 185.1946 | 1.475 | -0.43643 | 2.2864 | 0.16389 | 2.2614
187.5599 | 185.1203 | 1.4751 | -0.46939 | 2.2854 | 0.1639 | 2.2605
187.57 | 185.0879 | 1.4751 | -0.45962 | 2.285 | 0.1639 | 2.2601
187.58 | 185.126 | 1.4752 | -0.44864 | 2.2855 | 0.16391 | 2.2605
187.59 | 185.086 | 1.4753 | -0.4816 | 2.285 | 0.16392 | 2.26
187.5999 | 185.1241 | 1.4755 | -0.32045 | 2.2855 | 0.16395 | 2.2605
187.61 | 185.2898 | 1.4758 | -0.073857 | 2.2875 | 0.16398 | 2.2626
187.6199 | 185.4327 | 1.4758 | -0.20326 | 2.2893 | 0.16398 | 2.2643
187.6299 | 185.4155 | 1.4758 | -0.30458 | 2.2891 | 0.16397 | 2.2641
187.6399 | 185.326 | 1.4758 | -0.39248 | 2.288 | 0.16397 | 2.263
187.6499 | 185.2517 | 1.4758 | -0.46573 | 2.2871 | 0.16397 | 2.2621
187.6599 | 185.1679 | 1.4758 | -0.49625 | 2.286 | 0.16398 | 2.261
187.6699 | 185.1908 | 1.4762 | -0.15443 | 2.2863 | 0.16403 | 2.2613
187.68 | 185.4155 | 1.4764 | -0.0042727 | 2.2891 | 0.16405 | 2.2641
187.69 | 185.5165 | 1.4764 | -0.1349 | 2.2903 | 0.16405 | 2.2654
187.7 | 185.5394 | 1.4764 | -0.20814 | 2.2906 | 0.16405 | 2.2656
187.71 | 185.4517 | 1.4764 | -0.26796 | 2.2895 | 0.16405 | 2.2646
187.7199 | 185.326 | 1.4764 | -0.35586 | 2.288 | 0.16405 | 2.263
187.7299 | 185.2803 | 1.4764 | -0.41567 | 2.2874 | 0.16405 | 2.2624
187.7399 | 185.1755 | 1.4765 | -0.47427 | 2.2861 | 0.16405 | 2.2611
187.7499 | 185.1546 | 1.4767 | -0.31313 | 2.2859 | 0.16408 | 2.2609
187.7599 | 185.2936 | 1.477 | -0.068974 | 2.2876 | 0.16411 | 2.2626
187.77 | 185.4555 | 1.477 | -0.17274 | 2.2896 | 0.16411 | 2.2646
187.78 | 185.4784 | 1.477 | -0.28749 | 2.2899 | 0.16411 | 2.2649
187.7899 | 185.3679 | 1.477 | -0.34731 | 2.2885 | 0.16411 | 2.2635
187.7999 | 185.3108 | 1.477 | -0.43521 | 2.2878 | 0.16411 | 2.2628
187.81 | 185.2193 | 1.477 | -0.46817 | 2.2867 | 0.16411 | 2.2617
187.8199 | 185.2022 | 1.4773 | -0.23744 | 2.2864 | 0.16415 | 2.2615
187.8299 | 185.3508 | 1.4775 | -0.15809 | 2.2883 | 0.16417 | 2.2633
187.8399 | 185.3774 | 1.4774 | -0.31679 | 2.2886 | 0.16416 | 2.2636
187.8499 | 185.3603 | 1.4774 | -0.43154 | 2.2884 | 0.16415 | 2.2634
187.86 | 185.2822 | 1.4774 | -0.49136 | 2.2874 | 0.16416 | 2.2625
187.8699 | 185.2193 | 1.4777 | -0.24721 | 2.2867 | 0.16419 | 2.2617
187.88 | 185.3812 | 1.478 | -0.098273 | 2.2887 | 0.16422 | 2.2637
187.89 | 185.4422 | 1.4779 | -0.22768 | 2.2894 | 0.16421 | 2.2644
187.9 | 185.446 | 1.4779 | -0.30092 | 2.2895 | 0.16421 | 2.2645
187.9099 | 185.3774 | 1.4779 | -0.37539 | 2.2886 | 0.16421 | 2.2636
187.9199 | 185.2955 | 1.4779 | -0.44864 | 2.2876 | 0.16421 | 2.2626
187.9299 | 185.2346 | 1.4781 | -0.37051 | 2.2868 | 0.16423 | 2.2619
187.9399 | 185.3108 | 1.4785 | -0.042117 | 2.2878 | 0.16428 | 2.2628
187.9499 | 185.5355 | 1.4786 | -0.0042727 | 2.2906 | 0.16429 | 2.2656
187.9599 | 185.587 | 1.4786 | -0.13368 | 2.2912 | 0.16428 | 2.2662
187.97 | 185.566 | 1.4786 | -0.19227 | 2.2909 | 0.16429 | 2.266
187.9799 | 185.5355 | 1.4786 | -0.25209 | 2.2906 | 0.16429 | 2.2656
187.99 | 185.4346 | 1.4786 | -0.33999 | 2.2893 | 0.16429 | 2.2643
187.9999 | 185.3641 | 1.4786 | -0.37295 | 2.2884 | 0.16429 | 2.2635
188.0099 | 185.2784 | 1.4787 | -0.39004 | 2.2874 | 0.1643 | 2.2624
188.0199 | 185.2498 | 1.4788 | -0.39248 | 2.287 | 0.16431 | 2.2621
188.0299 | 185.2822 | 1.4789 | -0.38027 | 2.2874 | 0.16432 | 2.2625
188.04 | 185.2651 | 1.4789 | -0.38271 | 2.2872 | 0.16433 | 2.2622
188.0499 | 185.2879 | 1.479 | -0.41567 | 2.2875 | 0.16433 | 2.2625
188.0599 | 185.2498 | 1.479 | -0.44742 | 2.287 | 0.16434 | 2.2621
188.07 | 185.2117 | 1.4791 | -0.46451 | 2.2866 | 0.16435 | 2.2616
188.0799 | 185.3241 | 1.4795 | -0.15077 | 2.288 | 0.16439 | 2.263
188.09 | 185.5241 | 1.4796 | -0.11414 | 2.2904 | 0.1644 | 2.2654
188.1 | 185.5927 | 1.4795 | -0.27406 | 2.2913 | 0.16439 | 2.2663
188.1099 | 185.5203 | 1.4795 | -0.34609 | 2.2904 | 0.16439 | 2.2654
188.1199 | 185.4384 | 1.4795 | -0.42056 | 2.2894 | 0.16439 | 2.2644
188.1299 | 185.3812 | 1.4796 | -0.4938 | 2.2887 | 0.16439 | 2.2637
188.1399 | 185.2936 | 1.4799 | -0.235 | 2.2876 | 0.16443 | 2.2626
188.15 | 185.4441 | 1.4802 | -0.032351 | 2.2894 | 0.16446 | 2.2645
188.16 | 185.6117 | 1.4802 | -0.093389 | 2.2915 | 0.16446 | 2.2665
188.17 | 185.5736 | 1.4802 | -0.19471 | 2.291 | 0.16446 | 2.2661
188.1799 | 185.5927 | 1.4802 | -0.25453 | 2.2913 | 0.16446 | 2.2663
188.1899 | 185.4974 | 1.4802 | -0.31313 | 2.2901 | 0.16447 | 2.2651
188.2 | 185.4403 | 1.4802 | -0.38638 | 2.2894 | 0.16447 | 2.2644
188.2099 | 185.3527 | 1.4803 | -0.4169 | 2.2883 | 0.16447 | 2.2633
188.22 | 185.3108 | 1.4804 | -0.39126 | 2.2878 | 0.16448 | 2.2628
188.2299 | 185.3146 | 1.4805 | -0.35097 | 2.2878 | 0.1645 | 2.2629
188.24 | 185.3089 | 1.4806 | -0.31069 | 2.2878 | 0.16451 | 2.2628
188.25 | 185.3793 | 1.4807 | -0.31313 | 2.2886 | 0.16452 | 2.2637
188.26 | 185.3698 | 1.4807 | -0.37417 | 2.2885 | 0.16452 | 2.2635
188.2699 | 185.3203 | 1.4807 | -0.43277 | 2.2879 | 0.16452 | 2.2629
188.2799 | 185.2822 | 1.4808 | -0.45108 | 2.2874 | 0.16453 | 2.2625
188.2899 | 185.2841 | 1.4811 | -0.16542 | 2.2875 | 0.16457 | 2.2625
188.2999 | 185.526 | 1.4812 | -0.12757 | 2.2904 | 0.16458 | 2.2655
188.3099 | 185.5717 | 1.4812 | -0.29604 | 2.291 | 0.16457 | 2.266
188.3199 | 185.5032 | 1.4812 | -0.36929 | 2.2902 | 0.16457 | 2.2652
188.3299 | 185.4498 | 1.4812 | -0.44253 | 2.2895 | 0.16457 | 2.2645
188.34 | 185.3184 | 1.4813 | -0.43277 | 2.2879 | 0.16459 | 2.2629
188.35 | 185.3851 | 1.4816 | -0.13245 | 2.2887 | 0.16463 | 2.2637
188.36 | 185.5413 | 1.4817 | -0.10926 | 2.2906 | 0.16464 | 2.2657
188.3699 | 185.5584 | 1.4817 | -0.22523 | 2.2908 | 0.16463 | 2.2659
188.38 | 185.5736 | 1.4817 | -0.29848 | 2.291 | 0.16463 | 2.2661
188.39 | 185.446 | 1.4817 | -0.37173 | 2.2895 | 0.16463 | 2.2645
188.3999 | 185.4212 | 1.4817 | -0.43032 | 2.2892 | 0.16464 | 2.2642
188.41 | 185.3469 | 1.4819 | -0.33877 | 2.2882 | 0.16466 | 2.2633
188.4199 | 185.4708 | 1.4823 | 0.0018312 | 2.2898 | 0.1647 | 2.2648
188.4299 | 185.7089 | 1.4824 | 0.027467 | 2.2927 | 0.16471 | 2.2677
188.44 | 185.7146 | 1.4824 | -0.10316 | 2.2928 | 0.16471 | 2.2678
188.45 | 185.7108 | 1.4824 | -0.16297 | 2.2927 | 0.16471 | 2.2678
188.4599 | 185.6403 | 1.4824 | -0.23622 | 2.2919 | 0.16471 | 2.2669
188.4699 | 185.5413 | 1.4824 | -0.30947 | 2.2906 | 0.16471 | 2.2657
188.4799 | 185.5279 | 1.4825 | -0.31313 | 2.2905 | 0.16472 | 2.2655
188.4899 | 185.4403 | 1.4826 | -0.31679 | 2.2894 | 0.16473 | 2.2644
188.4999 | 185.427 | 1.4826 | -0.30336 | 2.2892 | 0.16474 | 2.2642
188.51 | 185.4136 | 1.4827 | -0.30703 | 2.2891 | 0.16475 | 2.2641
188.5199 | 185.3851 | 1.4828 | -0.35097 | 2.2887 | 0.16475 | 2.2637
188.53 | 185.3927 | 1.4828 | -0.40957 | 2.2888 | 0.16475 | 2.2638
188.54 | 185.3355 | 1.4828 | -0.45474 | 2.2881 | 0.16476 | 2.2631
188.55 | 185.2898 | 1.4829 | -0.46939 | 2.2875 | 0.16476 | 2.2626
188.56 | 185.267 | 1.483 | -0.39004 | 2.2872 | 0.16478 | 2.2623
188.57 | 185.3889 | 1.4834 | -0.076299 | 2.2888 | 0.16482 | 2.2638
188.5799 | 185.5755 | 1.4835 | -0.09461 | 2.2911 | 0.16483 | 2.2661
188.5899 | 185.6232 | 1.4834 | -0.23744 | 2.2916 | 0.16482 | 2.2667
188.6 | 185.5984 | 1.4834 | -0.31191 | 2.2913 | 0.16482 | 2.2664
188.6099 | 185.4841 | 1.4834 | -0.3998 | 2.2899 | 0.16482 | 2.265
188.62 | 185.3832 | 1.4834 | -0.4584 | 2.2887 | 0.16483 | 2.2637
188.6299 | 185.3469 | 1.4836 | -0.33754 | 2.2882 | 0.16485 | 2.2633
188.64 | 185.4517 | 1.484 | 0.017701 | 2.2895 | 0.16489 | 2.2646
188.65 | 185.6651 | 1.4841 | 0.028688 | 2.2922 | 0.1649 | 2.2672
188.6599 | 185.7146 | 1.4841 | -0.10193 | 2.2928 | 0.1649 | 2.2678
188.6699 | 185.6708 | 1.4841 | -0.16175 | 2.2922 | 0.1649 | 2.2673
188.6799 | 185.6193 | 1.4841 | -0.23622 | 2.2916 | 0.1649 | 2.2666
188.6899 | 185.5317 | 1.4842 | -0.29604 | 2.2905 | 0.16491 | 2.2655
188.6999 | 185.4822 | 1.4842 | -0.31435 | 2.2899 | 0.16491 | 2.2649
188.7099 | 185.4022 | 1.4843 | -0.30336 | 2.2889 | 0.16492 | 2.2639
188.72 | 185.3927 | 1.4844 | -0.27773 | 2.2888 | 0.16493 | 2.2638
188.73 | 185.4384 | 1.4845 | -0.26674 | 2.2894 | 0.16494 | 2.2644
188.74 | 185.4193 | 1.4845 | -0.31313 | 2.2891 | 0.16495 | 2.2642
188.7499 | 185.427 | 1.4846 | -0.3583 | 2.2892 | 0.16495 | 2.2642
188.7599 | 185.3603 | 1.4846 | -0.41812 | 2.2884 | 0.16495 | 2.2634
188.7699 | 185.3089 | 1.4846 | -0.46329 | 2.2878 | 0.16496 | 2.2628
188.7799 | 185.3469 | 1.485 | -0.19227 | 2.2882 | 0.16499 | 2.2633
188.7899 | 185.467 | 1.4852 | -0.070195 | 2.2897 | 0.16502 | 2.2647
188.7999 | 185.6003 | 1.4851 | -0.2118 | 2.2914 | 0.16501 | 2.2664
188.8099 | 185.5489 | 1.4851 | -0.29848 | 2.2907 | 0.16501 | 2.2658
188.82 | 185.4822 | 1.4851 | -0.38638 | 2.2899 | 0.16501 | 2.2649
188.83 | 185.4308 | 1.4851 | -0.44619 | 2.2893 | 0.16501 | 2.2643
188.84 | 185.3241 | 1.4852 | -0.40835 | 2.288 | 0.16503 | 2.263
188.85 | 185.4327 | 1.4857 | -0.039675 | 2.2893 | 0.16507 | 2.2643
188.86 | 185.6632 | 1.4858 | 0.026247 | 2.2921 | 0.16509 | 2.2672
188.8699 | 185.7279 | 1.4858 | -0.088506 | 2.2929 | 0.16509 | 2.268
188.8799 | 185.7222 | 1.4858 | -0.1764 | 2.2929 | 0.16509 | 2.2679
188.8899 | 185.6079 | 1.4858 | -0.23622 | 2.2915 | 0.16509 | 2.2665
188.8999 | 185.5736 | 1.4858 | -0.29482 | 2.291 | 0.16509 | 2.2661
188.9099 | 185.4841 | 1.4859 | -0.31069 | 2.2899 | 0.1651 | 2.265
188.92 | 185.4346 | 1.486 | -0.25942 | 2.2893 | 0.16511 | 2.2643
188.93 | 185.4784 | 1.4862 | -0.19227 | 2.2899 | 0.16513 | 2.2649
188.94 | 185.5012 | 1.4863 | -0.12635 | 2.2901 | 0.16514 | 2.2652
188.95 | 185.5679 | 1.4863 | -0.15931 | 2.291 | 0.16515 | 2.266
188.9599 | 185.5603 | 1.4863 | -0.23256 | 2.2909 | 0.16515 | 2.2659
188.97 | 185.4955 | 1.4864 | -0.26552 | 2.2901 | 0.16515 | 2.2651
188.9799 | 185.4708 | 1.4864 | -0.28261 | 2.2898 | 0.16516 | 2.2648
188.9899 | 185.4365 | 1.4865 | -0.2704 | 2.2893 | 0.16517 | 2.2644
188.9999 | 185.4327 | 1.4866 | -0.28505 | 2.2893 | 0.16518 | 2.2643
189.01 | 185.4098 | 1.4866 | -0.34365 | 2.289 | 0.16518 | 2.264
189.0199 | 185.3527 | 1.4866 | -0.39004 | 2.2883 | 0.16518 | 2.2633
189.0299 | 185.3336 | 1.4867 | -0.46451 | 2.2881 | 0.16518 | 2.2631
189.0399 | 185.2727 | 1.4869 | -0.28993 | 2.2873 | 0.16521 | 2.2623
189.05 | 185.4232 | 1.4872 | -0.056766 | 2.2892 | 0.16525 | 2.2642
189.06 | 185.5698 | 1.4872 | -0.15809 | 2.291 | 0.16524 | 2.266
189.0699 | 185.547 | 1.4872 | -0.26064 | 2.2907 | 0.16524 | 2.2657
189.0799 | 185.4784 | 1.4872 | -0.34853 | 2.2899 | 0.16524 | 2.2649
189.0899 | 185.3622 | 1.4872 | -0.43643 | 2.2884 | 0.16524 | 2.2634
189.0999 | 185.3031 | 1.4873 | -0.41201 | 2.2877 | 0.16525 | 2.2627
189.11 | 185.3603 | 1.4877 | -0.040896 | 2.2884 | 0.1653 | 2.2634
189.12 | 185.5584 | 1.4879 | 0.038454 | 2.2908 | 0.16532 | 2.2659
189.1299 | 185.646 | 1.4878 | -0.12147 | 2.2919 | 0.16531 | 2.267
189.14 | 185.5603 | 1.4878 | -0.19471 | 2.2909 | 0.16531 | 2.2659
189.15 | 185.5184 | 1.4878 | -0.26796 | 2.2904 | 0.16531 | 2.2654
189.1599 | 185.4117 | 1.4878 | -0.34243 | 2.289 | 0.16531 | 2.2641
189.1699 | 185.345 | 1.4878 | -0.38882 | 2.2882 | 0.16532 | 2.2632
189.18 | 185.3413 | 1.4879 | -0.39126 | 2.2882 | 0.16532 | 2.2632
189.1899 | 185.2746 | 1.488 | -0.38027 | 2.2873 | 0.16533 | 2.2624
189.1999 | 185.2879 | 1.4881 | -0.36806 | 2.2875 | 0.16534 | 2.2625
189.21 | 185.2689 | 1.4882 | -0.35708 | 2.2873 | 0.16535 | 2.2623
189.22 | 185.2765 | 1.4882 | -0.40469 | 2.2874 | 0.16536 | 2.2624
189.2299 | 185.2955 | 1.4882 | -0.44986 | 2.2876 | 0.16536 | 2.2626
189.24 | 185.2651 | 1.4885 | -0.23378 | 2.2872 | 0.16539 | 2.2622
189.25 | 185.4632 | 1.4888 | -0.084844 | 2.2897 | 0.16542 | 2.2647
189.2599 | 185.5432 | 1.4887 | -0.24232 | 2.2907 | 0.16541 | 2.2657
189.2699 | 185.5127 | 1.4886 | -0.37173 | 2.2903 | 0.1654 | 2.2653
189.28 | 185.4251 | 1.4887 | -0.44619 | 2.2892 | 0.16541 | 2.2642
189.29 | 185.3336 | 1.4888 | -0.40835 | 2.2881 | 0.16542 | 2.2631
189.3 | 185.3965 | 1.4891 | -0.13734 | 2.2888 | 0.16546 | 2.2639
189.31 | 185.5146 | 1.4892 | -0.1703 | 2.2903 | 0.16546 | 2.2653
189.32 | 185.5222 | 1.4891 | -0.30092 | 2.2904 | 0.16546 | 2.2654
189.33 | 185.4898 | 1.4891 | -0.38882 | 2.29 | 0.16546 | 2.265
189.34 | 185.3832 | 1.4891 | -0.46206 | 2.2887 | 0.16546 | 2.2637
189.3499 | 185.3393 | 1.4894 | -0.25942 | 2.2881 | 0.16549 | 2.2632
189.3599 | 185.4422 | 1.4897 | -0.042117 | 2.2894 | 0.16552 | 2.2644
189.3699 | 185.5794 | 1.4897 | -0.087286 | 2.2911 | 0.16552 | 2.2661
189.3799 | 185.587 | 1.4897 | -0.18861 | 2.2912 | 0.16552 | 2.2662
189.3899 | 185.5622 | 1.4897 | -0.24843 | 2.2909 | 0.16552 | 2.2659
189.4 | 185.5032 | 1.4897 | -0.33632 | 2.2902 | 0.16552 | 2.2652
189.41 | 185.4174 | 1.4897 | -0.39736 | 2.2891 | 0.16553 | 2.2641
189.42 | 185.3603 | 1.4898 | -0.40103 | 2.2884 | 0.16553 | 2.2634
189.43 | 185.366 | 1.4899 | -0.37661 | 2.2885 | 0.16555 | 2.2635
189.4399 | 185.3298 | 1.49 | -0.3229 | 2.288 | 0.16556 | 2.263
189.45 | 185.4003 | 1.4902 | -0.28383 | 2.2889 | 0.16557 | 2.2639
189.4599 | 185.4003 | 1.4902 | -0.31313 | 2.2889 | 0.16558 | 2.2639
189.47 | 185.3889 | 1.4902 | -0.37173 | 2.2888 | 0.16558 | 2.2638
189.48 | 185.3755 | 1.4902 | -0.44619 | 2.2886 | 0.16558 | 2.2636
189.4899 | 185.3031 | 1.4905 | -0.32534 | 2.2877 | 0.16561 | 2.2627
189.4999 | 185.4251 | 1.4907 | -0.081182 | 2.2892 | 0.16564 | 2.2642
189.51 | 185.5355 | 1.4907 | -0.2118 | 2.2906 | 0.16563 | 2.2656
189.52 | 185.5413 | 1.4907 | -0.34365 | 2.2906 | 0.16563 | 2.2657
189.5299 | 185.4746 | 1.4907 | -0.40347 | 2.2898 | 0.16563 | 2.2648
189.5399 | 185.3527 | 1.4907 | -0.49136 | 2.2883 | 0.16563 | 2.2633
189.55 | 185.305 | 1.4909 | -0.31679 | 2.2877 | 0.16566 | 2.2627
189.5599 | 185.3984 | 1.4912 | -0.072636 | 2.2889 | 0.16569 | 2.2639
189.5699 | 185.5736 | 1.4912 | -0.15931 | 2.291 | 0.16569 | 2.2661
189.5799 | 185.587 | 1.4912 | -0.25942 | 2.2912 | 0.16569 | 2.2662
189.59 | 185.4803 | 1.4912 | -0.34731 | 2.2899 | 0.16569 | 2.2649
189.6 | 185.4041 | 1.4912 | -0.42178 | 2.2889 | 0.16569 | 2.264
189.6099 | 185.3336 | 1.4912 | -0.49503 | 2.2881 | 0.16569 | 2.2631
189.6199 | 185.2765 | 1.4916 | -0.23622 | 2.2874 | 0.16573 | 2.2624
189.63 | 185.5432 | 1.4919 | 0.077519 | 2.2907 | 0.16577 | 2.2657
189.6399 | 185.6727 | 1.4919 | -0.021364 | 2.2923 | 0.16577 | 2.2673
189.6499 | 185.7527 | 1.4918 | -0.17762 | 2.2932 | 0.16576 | 2.2683
189.66 | 185.667 | 1.4919 | -0.22157 | 2.2922 | 0.16576 | 2.2672
189.6699 | 185.5813 | 1.4919 | -0.29482 | 2.2911 | 0.16576 | 2.2662
189.6799 | 185.5317 | 1.4919 | -0.38271 | 2.2905 | 0.16576 | 2.2655
189.69 | 185.3832 | 1.4919 | -0.41323 | 2.2887 | 0.16577 | 2.2637
189.7 | 185.3241 | 1.492 | -0.44619 | 2.288 | 0.16578 | 2.263
189.7099 | 185.2651 | 1.4921 | -0.44986 | 2.2872 | 0.16578 | 2.2622
189.72 | 185.2517 | 1.4921 | -0.43765 | 2.2871 | 0.16579 | 2.2621
189.73 | 185.2765 | 1.4922 | -0.47061 | 2.2874 | 0.1658 | 2.2624
189.74 | 185.2727 | 1.4925 | -0.25331 | 2.2873 | 0.16583 | 2.2623
189.75 | 185.4651 | 1.4927 | -0.1056 | 2.2897 | 0.16586 | 2.2647
189.76 | 185.5375 | 1.4926 | -0.25087 | 2.2906 | 0.16585 | 2.2656
189.7699 | 185.4784 | 1.4926 | -0.36684 | 2.2899 | 0.16584 | 2.2649
189.78 | 185.4594 | 1.4926 | -0.44009 | 2.2896 | 0.16585 | 2.2646
189.7899 | 185.3393 | 1.4926 | -0.52799 | 2.2881 | 0.16585 | 2.2632
189.8 | 185.3317 | 1.493 | -0.25453 | 2.288 | 0.16589 | 2.2631
189.8099 | 185.4936 | 1.4933 | 0.0054935 | 2.29 | 0.16592 | 2.2651
189.8199 | 185.6765 | 1.4933 | -0.083623 | 2.2923 | 0.16592 | 2.2673
189.83 | 185.6917 | 1.4933 | -0.18495 | 2.2925 | 0.16592 | 2.2675
189.8399 | 185.5984 | 1.4933 | -0.25942 | 2.2913 | 0.16592 | 2.2664
189.8499 | 185.5203 | 1.4933 | -0.33266 | 2.2904 | 0.16592 | 2.2654
189.8599 | 185.4574 | 1.4933 | -0.39126 | 2.2896 | 0.16592 | 2.2646
189.87 | 185.3717 | 1.4933 | -0.43643 | 2.2885 | 0.16593 | 2.2636
189.88 | 185.3317 | 1.4934 | -0.42788 | 2.288 | 0.16594 | 2.2631
189.8899 | 185.2765 | 1.4936 | -0.37539 | 2.2874 | 0.16595 | 2.2624
189.9 | 185.3489 | 1.4937 | -0.26796 | 2.2883 | 0.16597 | 2.2633
189.91 | 185.4212 | 1.4939 | -0.17396 | 2.2892 | 0.16599 | 2.2642
189.9199 | 185.4898 | 1.494 | -0.1764 | 2.29 | 0.166 | 2.265
189.93 | 185.5508 | 1.494 | -0.235 | 2.2908 | 0.166 | 2.2658
189.9399 | 185.5012 | 1.494 | -0.30947 | 2.2901 | 0.166 | 2.2652
189.95 | 185.4555 | 1.494 | -0.35464 | 2.2896 | 0.166 | 2.2646
189.96 | 185.4003 | 1.4941 | -0.35586 | 2.2889 | 0.16601 | 2.2639
189.9699 | 185.3565 | 1.4942 | -0.35708 | 2.2884 | 0.16602 | 2.2634
189.98 | 185.3679 | 1.4942 | -0.38638 | 2.2885 | 0.16603 | 2.2635
189.99 | 185.3146 | 1.4943 | -0.43154 | 2.2878 | 0.16603 | 2.2629
189.9999 | 185.2936 | 1.4943 | -0.47671 | 2.2876 | 0.16603 | 2.2626
190.01 | 185.3012 | 1.4947 | -0.16419 | 2.2877 | 0.16608 | 2.2627
190.02 | 185.4822 | 1.4948 | -0.086065 | 2.2899 | 0.16609 | 2.2649
190.0299 | 185.5908 | 1.4948 | -0.23134 | 2.2912 | 0.16609 | 2.2663
190.0399 | 185.4993 | 1.4948 | -0.30458 | 2.2901 | 0.16609 | 2.2651
190.0499 | 185.4632 | 1.4948 | -0.39248 | 2.2897 | 0.16609 | 2.2647
190.0599 | 185.366 | 1.4948 | -0.46573 | 2.2885 | 0.16609 | 2.2635
190.0699 | 185.2917 | 1.4949 | -0.40103 | 2.2876 | 0.1661 | 2.2626
190.0799 | 185.3832 | 1.4954 | -0.029909 | 2.2887 | 0.16616 | 2.2637
190.09 | 185.6022 | 1.4955 | 0.034792 | 2.2914 | 0.16617 | 2.2664
190.1 | 185.7279 | 1.4954 | -0.10926 | 2.2929 | 0.16616 | 2.268
190.1099 | 185.646 | 1.4955 | -0.18373 | 2.2919 | 0.16616 | 2.267
190.1199 | 185.5832 | 1.4955 | -0.24355 | 2.2911 | 0.16616 | 2.2662
190.1299 | 185.5146 | 1.4955 | -0.31679 | 2.2903 | 0.16617 | 2.2653
190.1399 | 185.4117 | 1.4955 | -0.33388 | 2.289 | 0.16617 | 2.2641
190.1499 | 185.4098 | 1.4956 | -0.33632 | 2.289 | 0.16618 | 2.264
190.1599 | 185.3774 | 1.4957 | -0.32534 | 2.2886 | 0.16619 | 2.2636
190.1699 | 185.3717 | 1.4958 | -0.28627 | 2.2885 | 0.1662 | 2.2636
190.18 | 185.406 | 1.4959 | -0.29116 | 2.289 | 0.16621 | 2.264
190.1899 | 185.3889 | 1.4959 | -0.33632 | 2.2888 | 0.16622 | 2.2638
190.2 | 185.3889 | 1.496 | -0.38149 | 2.2888 | 0.16622 | 2.2638
190.21 | 185.3489 | 1.496 | -0.45474 | 2.2883 | 0.16622 | 2.2633
190.2199 | 185.305 | 1.4962 | -0.2936 | 2.2877 | 0.16625 | 2.2627
190.2299 | 185.486 | 1.4965 | -0.076299 | 2.29 | 0.16628 | 2.265
190.24 | 185.5489 | 1.4965 | -0.20692 | 2.2907 | 0.16627 | 2.2658
190.2499 | 185.5641 | 1.4964 | -0.30703 | 2.2909 | 0.16627 | 2.2659
190.26 | 185.4841 | 1.4965 | -0.38149 | 2.2899 | 0.16627 | 2.265
190.2699 | 185.3812 | 1.4965 | -0.46939 | 2.2887 | 0.16627 | 2.2637
190.28 | 185.3241 | 1.4966 | -0.39004 | 2.288 | 0.16629 | 2.263
190.29 | 185.3908 | 1.497 | -0.061649 | 2.2888 | 0.16633 | 2.2638
190.3 | 185.566 | 1.4971 | -0.023805 | 2.2909 | 0.16635 | 2.266
190.31 | 185.6213 | 1.4971 | -0.13856 | 2.2916 | 0.16634 | 2.2666
190.32 | 185.5813 | 1.4971 | -0.21303 | 2.2911 | 0.16634 | 2.2662
190.33 | 185.5717 | 1.4971 | -0.27162 | 2.291 | 0.16635 | 2.266
190.34 | 185.4555 | 1.4971 | -0.34609 | 2.2896 | 0.16635 | 2.2646
190.3499 | 185.4212 | 1.4972 | -0.39126 | 2.2892 | 0.16635 | 2.2642
190.36 | 185.3431 | 1.4973 | -0.36684 | 2.2882 | 0.16636 | 2.2632
190.37 | 185.3336 | 1.4974 | -0.2997 | 2.2881 | 0.16638 | 2.2631
190.3799 | 185.3984 | 1.4976 | -0.15199 | 2.2889 | 0.1664 | 2.2639
190.3899 | 185.4555 | 1.4978 | -0.084844 | 2.2896 | 0.16642 | 2.2646
190.4 | 185.5336 | 1.4978 | -0.14588 | 2.2905 | 0.16642 | 2.2656
190.4099 | 185.5222 | 1.4978 | -0.2057 | 2.2904 | 0.16642 | 2.2654
190.42 | 185.4612 | 1.4978 | -0.26552 | 2.2896 | 0.16643 | 2.2647
190.4299 | 185.4555 | 1.4979 | -0.28505 | 2.2896 | 0.16643 | 2.2646
190.4399 | 185.387 | 1.498 | -0.27284 | 2.2887 | 0.16644 | 2.2638
190.4499 | 185.3927 | 1.498 | -0.29116 | 2.2888 | 0.16645 | 2.2638
190.46 | 185.3641 | 1.4981 | -0.30703 | 2.2884 | 0.16646 | 2.2635
190.47 | 185.3336 | 1.4981 | -0.36562 | 2.2881 | 0.16646 | 2.2631
190.4799 | 185.3108 | 1.4981 | -0.42422 | 2.2878 | 0.16646 | 2.2628
190.4899 | 185.2517 | 1.4982 | -0.45596 | 2.2871 | 0.16647 | 2.2621
190.4999 | 185.2765 | 1.4985 | -0.22401 | 2.2874 | 0.1665 | 2.2624
190.5099 | 185.427 | 1.4988 | -0.033571 | 2.2892 | 0.16653 | 2.2642
190.52 | 185.5375 | 1.4987 | -0.12147 | 2.2906 | 0.16653 | 2.2656
190.53 | 185.606 | 1.4987 | -0.20936 | 2.2914 | 0.16653 | 2.2665
190.5399 | 185.4955 | 1.4988 | -0.26796 | 2.2901 | 0.16653 | 2.2651
190.55 | 185.4384 | 1.4988 | -0.34243 | 2.2894 | 0.16653 | 2.2644
190.56 | 185.3508 | 1.4988 | -0.4169 | 2.2883 | 0.16653 | 2.2633
190.5699 | 185.2727 | 1.4988 | -0.44864 | 2.2873 | 0.16654 | 2.2623
190.58 | 185.2327 | 1.4989 | -0.423 | 2.2868 | 0.16655 | 2.2618
190.59 | 185.2117 | 1.4991 | -0.35586 | 2.2866 | 0.16656 | 2.2616
190.5999 | 185.2765 | 1.4993 | -0.24843 | 2.2874 | 0.16659 | 2.2624
190.61 | 185.3584 | 1.4994 | -0.15443 | 2.2884 | 0.1666 | 2.2634
190.6199 | 185.4536 | 1.4995 | -0.14344 | 2.2896 | 0.16661 | 2.2646
190.6299 | 185.4974 | 1.4995 | -0.20204 | 2.2901 | 0.16662 | 2.2651
190.64 | 185.4555 | 1.4995 | -0.27529 | 2.2896 | 0.16662 | 2.2646
190.65 | 185.4022 | 1.4996 | -0.29482 | 2.2889 | 0.16662 | 2.2639
190.66 | 185.3508 | 1.4997 | -0.29726 | 2.2883 | 0.16663 | 2.2633
190.6699 | 185.3469 | 1.4998 | -0.28383 | 2.2882 | 0.16664 | 2.2633
190.6799 | 185.3736 | 1.4998 | -0.28749 | 2.2886 | 0.16665 | 2.2636
190.69 | 185.3393 | 1.4999 | -0.34853 | 2.2881 | 0.16665 | 2.2632
190.6999 | 185.3279 | 1.4999 | -0.40835 | 2.288 | 0.16666 | 2.263
190.71 | 185.2555 | 1.4999 | -0.46695 | 2.2871 | 0.16666 | 2.2621
190.7199 | 185.2212 | 1.5002 | -0.2643 | 2.2867 | 0.16669 | 2.2617
190.73 | 185.3755 | 1.5005 | -0.048221 | 2.2886 | 0.16672 | 2.2636
190.7399 | 185.4879 | 1.5004 | -0.19349 | 2.29 | 0.16671 | 2.265
190.7499 | 185.5375 | 1.5004 | -0.31069 | 2.2906 | 0.16671 | 2.2656
190.76 | 185.4403 | 1.5004 | -0.37051 | 2.2894 | 0.16671 | 2.2644
190.77 | 185.3698 | 1.5004 | -0.4584 | 2.2885 | 0.16671 | 2.2635
190.7799 | 185.3413 | 1.5004 | -0.517 | 2.2882 | 0.16671 | 2.2632
190.7899 | 185.2803 | 1.5008 | -0.20204 | 2.2874 | 0.16676 | 2.2624
190.7999 | 185.4898 | 1.5011 | 0.042117 | 2.29 | 0.16679 | 2.265
190.8099 | 185.6632 | 1.5011 | -0.047 | 2.2921 | 0.16679 | 2.2672
190.82 | 185.6251 | 1.5011 | -0.13612 | 2.2917 | 0.16679 | 2.2667
190.8299 | 185.5965 | 1.5011 | -0.21058 | 2.2913 | 0.16679 | 2.2663
190.84 | 185.4993 | 1.5011 | -0.2704 | 2.2901 | 0.16679 | 2.2651
190.85 | 185.467 | 1.5012 | -0.33022 | 2.2897 | 0.1668 | 2.2647
190.8599 | 185.3755 | 1.5012 | -0.35952 | 2.2886 | 0.1668 | 2.2636
190.8699 | 185.3298 | 1.5013 | -0.32167 | 2.288 | 0.16681 | 2.263
190.88 | 185.3374 | 1.5014 | -0.28261 | 2.2881 | 0.16683 | 2.2631
190.8899 | 185.3469 | 1.5015 | -0.25697 | 2.2882 | 0.16684 | 2.2633
190.8999 | 185.4022 | 1.5016 | -0.28993 | 2.2889 | 0.16684 | 2.2639
190.9099 | 185.3793 | 1.5016 | -0.34975 | 2.2886 | 0.16685 | 2.2637
190.9199 | 185.3336 | 1.5016 | -0.40957 | 2.2881 | 0.16685 | 2.2631
190.93 | 185.305 | 1.5017 | -0.45596 | 2.2877 | 0.16685 | 2.2627
190.94 | 185.2574 | 1.5017 | -0.47427 | 2.2871 | 0.16686 | 2.2622
190.95 | 185.2651 | 1.5018 | -0.44864 | 2.2872 | 0.16687 | 2.2622
190.9599 | 185.2536 | 1.5019 | -0.43765 | 2.2871 | 0.16688 | 2.2621
190.97 | 185.2403 | 1.502 | -0.45352 | 2.2869 | 0.16689 | 2.2619
190.98 | 185.2727 | 1.5022 | -0.34731 | 2.2873 | 0.16691 | 2.2623
190.9899 | 185.4022 | 1.5025 | -0.088506 | 2.2889 | 0.16694 | 2.2639
191 | 185.6098 | 1.5025 | -0.16297 | 2.2915 | 0.16694 | 2.2665
191.0099 | 185.6289 | 1.5024 | -0.32167 | 2.2917 | 0.16694 | 2.2667
191.0199 | 185.5584 | 1.5024 | -0.39614 | 2.2908 | 0.16694 | 2.2659
191.03 | 185.4879 | 1.5025 | -0.45474 | 2.29 | 0.16694 | 2.265
191.04 | 185.3603 | 1.5025 | -0.4877 | 2.2884 | 0.16695 | 2.2634
191.0499 | 185.4232 | 1.5029 | -0.13245 | 2.2892 | 0.16699 | 2.2642
191.06 | 185.5813 | 1.5031 | 0.0030519 | 2.2911 | 0.16701 | 2.2662
191.07 | 185.7165 | 1.5031 | -0.141 | 2.2928 | 0.16701 | 2.2678
191.08 | 185.7089 | 1.5031 | -0.1996 | 2.2927 | 0.16701 | 2.2677
191.0899 | 185.6232 | 1.5031 | -0.27406 | 2.2916 | 0.16701 | 2.2667
191.0999 | 185.5908 | 1.5031 | -0.34731 | 2.2912 | 0.16701 | 2.2663
191.1099 | 185.4936 | 1.5031 | -0.40713 | 2.29 | 0.16701 | 2.2651
191.12 | 185.4232 | 1.5032 | -0.46695 | 2.2892 | 0.16702 | 2.2642
191.13 | 185.3793 | 1.5032 | -0.46817 | 2.2886 | 0.16703 | 2.2637
191.14 | 185.2955 | 1.5033 | -0.44131 | 2.2876 | 0.16704 | 2.2626
191.1499 | 185.3298 | 1.5034 | -0.43154 | 2.288 | 0.16705 | 2.263
191.1599 | 185.3127 | 1.5035 | -0.44864 | 2.2878 | 0.16705 | 2.2628
191.17 | 185.305 | 1.5036 | -0.4523 | 2.2877 | 0.16706 | 2.2627
191.1799 | 185.4136 | 1.5039 | -0.16664 | 2.2891 | 0.1671 | 2.2641
191.19 | 185.5698 | 1.504 | -0.17152 | 2.291 | 0.16711 | 2.266
191.1999 | 185.6346 | 1.5039 | -0.34365 | 2.2918 | 0.1671 | 2.2668
191.2099 | 185.5603 | 1.5039 | -0.41567 | 2.2909 | 0.1671 | 2.2659
191.2199 | 185.4517 | 1.5039 | -0.46206 | 2.2895 | 0.16711 | 2.2646
191.23 | 185.4632 | 1.5043 | -0.21913 | 2.2897 | 0.16714 | 2.2647
191.24 | 185.5432 | 1.5044 | -0.15199 | 2.2907 | 0.16716 | 2.2657
191.25 | 185.6041 | 1.5043 | -0.29604 | 2.2914 | 0.16715 | 2.2664
191.26 | 185.547 | 1.5043 | -0.39858 | 2.2907 | 0.16715 | 2.2657
191.2699 | 185.4803 | 1.5043 | -0.4584 | 2.2899 | 0.16715 | 2.2649
191.28 | 185.4117 | 1.5046 | -0.32412 | 2.289 | 0.16717 | 2.2641
191.29 | 185.4936 | 1.5049 | -0.037234 | 2.29 | 0.16721 | 2.2651
191.3 | 185.6917 | 1.505 | -0.054325 | 2.2925 | 0.16722 | 2.2675
191.3099 | 185.7089 | 1.5049 | -0.1703 | 2.2927 | 0.16722 | 2.2677
191.32 | 185.6613 | 1.505 | -0.2289 | 2.2921 | 0.16722 | 2.2671
191.33 | 185.6155 | 1.505 | -0.30214 | 2.2915 | 0.16722 | 2.2666
191.3399 | 185.5165 | 1.505 | -0.37539 | 2.2903 | 0.16722 | 2.2654
191.3499 | 185.4803 | 1.505 | -0.40835 | 2.2899 | 0.16723 | 2.2649
191.36 | 185.4308 | 1.5051 | -0.41079 | 2.2893 | 0.16724 | 2.2643
191.3699 | 185.3927 | 1.5052 | -0.34487 | 2.2888 | 0.16725 | 2.2638
191.38 | 185.4403 | 1.5054 | -0.29116 | 2.2894 | 0.16726 | 2.2644
191.3899 | 185.4612 | 1.5055 | -0.28139 | 2.2896 | 0.16727 | 2.2647
191.3999 | 185.5089 | 1.5055 | -0.32656 | 2.2902 | 0.16728 | 2.2653
191.41 | 185.4689 | 1.5055 | -0.41445 | 2.2897 | 0.16728 | 2.2648
191.42 | 185.4022 | 1.5055 | -0.48892 | 2.2889 | 0.16728 | 2.2639
191.4299 | 185.3736 | 1.5057 | -0.40957 | 2.2886 | 0.1673 | 2.2636
191.4399 | 185.4422 | 1.506 | -0.10926 | 2.2894 | 0.16734 | 2.2644
191.45 | 185.6232 | 1.5061 | -0.141 | 2.2916 | 0.16734 | 2.2667
191.46 | 185.646 | 1.506 | -0.29848 | 2.2919 | 0.16733 | 2.267
191.4699 | 185.5908 | 1.506 | -0.38516 | 2.2912 | 0.16733 | 2.2663
191.48 | 185.5622 | 1.506 | -0.44497 | 2.2909 | 0.16733 | 2.2659
191.49 | 185.4212 | 1.5061 | -0.46329 | 2.2892 | 0.16734 | 2.2642
191.4999 | 185.4689 | 1.5065 | -0.15077 | 2.2897 | 0.16739 | 2.2648
191.51 | 185.667 | 1.5066 | -0.042117 | 2.2922 | 0.1674 | 2.2672
191.52 | 185.7146 | 1.5066 | -0.18617 | 2.2928 | 0.1674 | 2.2678
191.53 | 185.726 | 1.5066 | -0.24477 | 2.2929 | 0.1674 | 2.2679
191.5399 | 185.606 | 1.5066 | -0.30336 | 2.2914 | 0.1674 | 2.2665
191.55 | 185.5698 | 1.5066 | -0.39126 | 2.291 | 0.1674 | 2.266
191.5599 | 185.4708 | 1.5067 | -0.43765 | 2.2898 | 0.16741 | 2.2648
191.57 | 185.3965 | 1.5067 | -0.46817 | 2.2888 | 0.16741 | 2.2639
191.5799 | 185.4041 | 1.5068 | -0.4291 | 2.2889 | 0.16743 | 2.264
191.59 | 185.3889 | 1.507 | -0.36196 | 2.2888 | 0.16744 | 2.2638
191.6 | 185.4422 | 1.5071 | -0.29482 | 2.2894 | 0.16746 | 2.2644
191.61 | 185.5108 | 1.5072 | -0.25453 | 2.2903 | 0.16747 | 2.2653
191.62 | 185.547 | 1.5073 | -0.28505 | 2.2907 | 0.16747 | 2.2657
191.6299 | 185.5527 | 1.5073 | -0.3583 | 2.2908 | 0.16748 | 2.2658
191.64 | 185.4879 | 1.5073 | -0.41812 | 2.29 | 0.16748 | 2.265
191.65 | 185.4612 | 1.5073 | -0.47916 | 2.2896 | 0.16748 | 2.2647
191.6599 | 185.4136 | 1.5076 | -0.30214 | 2.2891 | 0.16751 | 2.2641
191.6699 | 185.5451 | 1.5079 | -0.084844 | 2.2907 | 0.16754 | 2.2657
191.68 | 185.6898 | 1.5078 | -0.21425 | 2.2925 | 0.16753 | 2.2675
191.6899 | 185.6174 | 1.5078 | -0.34487 | 2.2916 | 0.16753 | 2.2666
191.6999 | 185.5679 | 1.5078 | -0.40469 | 2.291 | 0.16753 | 2.266
191.7099 | 185.5012 | 1.5078 | -0.47793 | 2.2901 | 0.16753 | 2.2652
191.72 | 185.4403 | 1.5081 | -0.24721 | 2.2894 | 0.16757 | 2.2644
191.73 | 185.5889 | 1.5083 | -0.084844 | 2.2912 | 0.16759 | 2.2662
191.74 | 185.6327 | 1.5083 | -0.20204 | 2.2918 | 0.16759 | 2.2668
191.7499 | 185.6556 | 1.5083 | -0.27406 | 2.292 | 0.16759 | 2.2671
191.7599 | 185.5984 | 1.5083 | -0.36196 | 2.2913 | 0.16759 | 2.2664
191.77 | 185.4955 | 1.5083 | -0.44986 | 2.2901 | 0.16759 | 2.2651
191.7799 | 185.4327 | 1.5084 | -0.42544 | 2.2893 | 0.1676 | 2.2643
191.7899 | 185.4898 | 1.5088 | -0.055545 | 2.29 | 0.16765 | 2.265
191.8 | 185.7546 | 1.509 | 0.050662 | 2.2933 | 0.16767 | 2.2683
191.81 | 185.8384 | 1.509 | -0.066532 | 2.2943 | 0.16766 | 2.2693
191.8199 | 185.8175 | 1.509 | -0.15321 | 2.294 | 0.16767 | 2.2691
191.8299 | 185.7737 | 1.509 | -0.2118 | 2.2935 | 0.16767 | 2.2685
191.84 | 185.6936 | 1.509 | -0.28505 | 2.2925 | 0.16767 | 2.2675
191.8499 | 185.6289 | 1.5091 | -0.31557 | 2.2917 | 0.16767 | 2.2667
191.8599 | 185.5603 | 1.5091 | -0.30336 | 2.2909 | 0.16768 | 2.2659
191.8699 | 185.5146 | 1.5093 | -0.27773 | 2.2903 | 0.16769 | 2.2653
191.8799 | 185.5451 | 1.5093 | -0.26796 | 2.2907 | 0.1677 | 2.2657
191.89 | 185.5165 | 1.5094 | -0.31313 | 2.2903 | 0.16771 | 2.2654
191.9 | 185.4974 | 1.5094 | -0.37295 | 2.2901 | 0.16771 | 2.2651
191.9099 | 185.446 | 1.5094 | -0.44619 | 2.2895 | 0.16771 | 2.2645
191.9199 | 185.3851 | 1.5095 | -0.47671 | 2.2887 | 0.16772 | 2.2637
191.93 | 185.4594 | 1.5098 | -0.16175 | 2.2896 | 0.16776 | 2.2646
191.9399 | 185.6556 | 1.51 | -0.055545 | 2.292 | 0.16778 | 2.2671
191.95 | 185.7508 | 1.5099 | -0.21425 | 2.2932 | 0.16777 | 2.2682
191.9599 | 185.6917 | 1.5099 | -0.31557 | 2.2925 | 0.16777 | 2.2675
191.97 | 185.6022 | 1.5099 | -0.38882 | 2.2914 | 0.16777 | 2.2664
191.9799 | 185.5413 | 1.5099 | -0.47671 | 2.2906 | 0.16777 | 2.2657
191.99 | 185.4403 | 1.5102 | -0.32778 | 2.2894 | 0.1678 | 2.2644
192 | 185.5717 | 1.5106 | 0.0018312 | 2.291 | 0.16784 | 2.266
192.01 | 185.7679 | 1.5106 | -0.0018312 | 2.2934 | 0.16785 | 2.2685
192.02 | 185.7946 | 1.5106 | -0.11903 | 2.2938 | 0.16784 | 2.2688
192.03 | 185.7946 | 1.5106 | -0.19349 | 2.2938 | 0.16784 | 2.2688
192.0399 | 185.6803 | 1.5106 | -0.25331 | 2.2923 | 0.16785 | 2.2674
192.05 | 185.6117 | 1.5106 | -0.31313 | 2.2915 | 0.16785 | 2.2665
192.0599 | 185.5184 | 1.5107 | -0.34365 | 2.2904 | 0.16785 | 2.2654
192.07 | 185.486 | 1.5108 | -0.29116 | 2.29 | 0.16787 | 2.265
192.08 | 185.5336 | 1.5109 | -0.23744 | 2.2905 | 0.16788 | 2.2656
192.0899 | 185.5508 | 1.5111 | -0.2118 | 2.2908 | 0.16789 | 2.2658
192.1 | 185.6022 | 1.5111 | -0.2289 | 2.2914 | 0.1679 | 2.2664
192.1099 | 185.5508 | 1.5111 | -0.30214 | 2.2908 | 0.1679 | 2.2658
192.1199 | 185.5089 | 1.5111 | -0.34609 | 2.2902 | 0.16791 | 2.2653
192.13 | 185.4879 | 1.5112 | -0.39126 | 2.29 | 0.16791 | 2.265
192.1399 | 185.4136 | 1.5113 | -0.40835 | 2.2891 | 0.16792 | 2.2641
192.15 | 185.4212 | 1.5113 | -0.39858 | 2.2892 | 0.16793 | 2.2642
192.1599 | 185.3812 | 1.5114 | -0.43154 | 2.2887 | 0.16793 | 2.2637
192.1699 | 185.3584 | 1.5114 | -0.46451 | 2.2884 | 0.16794 | 2.2634
192.18 | 185.4041 | 1.5118 | -0.20692 | 2.2889 | 0.16797 | 2.264
192.19 | 185.587 | 1.512 | -0.088506 | 2.2912 | 0.168 | 2.2662
192.2 | 185.707 | 1.5119 | -0.18983 | 2.2927 | 0.16799 | 2.2677
192.21 | 185.6822 | 1.5119 | -0.29116 | 2.2924 | 0.16799 | 2.2674
192.22 | 185.627 | 1.5119 | -0.3644 | 2.2917 | 0.16799 | 2.2667
192.2299 | 185.5641 | 1.5119 | -0.43765 | 2.2909 | 0.16799 | 2.2659
192.2399 | 185.4517 | 1.5121 | -0.30336 | 2.2895 | 0.16802 | 2.2646
192.25 | 185.6517 | 1.5125 | -0.0030519 | 2.292 | 0.16806 | 2.267
192.2599 | 185.8251 | 1.5126 | 0.034792 | 2.2941 | 0.16807 | 2.2692
192.2699 | 185.8613 | 1.5126 | -0.079961 | 2.2946 | 0.16807 | 2.2696
192.2799 | 185.8651 | 1.5126 | -0.13978 | 2.2946 | 0.16807 | 2.2697
192.29 | 185.7603 | 1.5126 | -0.21303 | 2.2933 | 0.16807 | 2.2684
192.2999 | 185.707 | 1.5127 | -0.24355 | 2.2927 | 0.16808 | 2.2677
192.3099 | 185.6556 | 1.5128 | -0.21791 | 2.292 | 0.16809 | 2.2671
192.32 | 185.6327 | 1.5129 | -0.17762 | 2.2918 | 0.1681 | 2.2668
192.33 | 185.6822 | 1.513 | -0.15199 | 2.2924 | 0.16811 | 2.2674
192.34 | 185.667 | 1.513 | -0.18373 | 2.2922 | 0.16812 | 2.2672
192.3499 | 185.6689 | 1.5131 | -0.24232 | 2.2922 | 0.16812 | 2.2672
192.3599 | 185.6079 | 1.5131 | -0.27406 | 2.2915 | 0.16812 | 2.2665
192.37 | 185.5679 | 1.5132 | -0.2936 | 2.291 | 0.16813 | 2.266
192.3799 | 185.5565 | 1.5132 | -0.30947 | 2.2908 | 0.16814 | 2.2658
192.39 | 185.5241 | 1.5133 | -0.31191 | 2.2904 | 0.16815 | 2.2654
192.3999 | 185.5355 | 1.5133 | -0.35952 | 2.2906 | 0.16815 | 2.2656
192.41 | 185.4708 | 1.5134 | -0.41934 | 2.2898 | 0.16815 | 2.2648
192.4199 | 185.4251 | 1.5134 | -0.43643 | 2.2892 | 0.16816 | 2.2642
192.43 | 185.486 | 1.5138 | -0.1349 | 2.29 | 0.1682 | 2.265
192.44 | 185.6879 | 1.5139 | -0.068974 | 2.2924 | 0.16821 | 2.2675
192.4499 | 185.747 | 1.5139 | -0.21425 | 2.2932 | 0.16821 | 2.2682
192.4599 | 185.6936 | 1.5139 | -0.30092 | 2.2925 | 0.16821 | 2.2675
192.4699 | 185.5908 | 1.5139 | -0.37417 | 2.2912 | 0.16821 | 2.2663
192.48 | 185.5413 | 1.5139 | -0.46206 | 2.2906 | 0.16821 | 2.2657
192.49 | 185.4251 | 1.5141 | -0.38271 | 2.2892 | 0.16823 | 2.2642
192.5 | 185.5908 | 1.5145 | 0.043338 | 2.2912 | 0.16828 | 2.2663
192.51 | 185.8156 | 1.5146 | 0.053104 | 2.294 | 0.16829 | 2.269
192.52 | 185.8937 | 1.5145 | -0.11781 | 2.295 | 0.16828 | 2.27
192.53 | 185.8727 | 1.5145 | -0.19227 | 2.2947 | 0.16828 | 2.2697
192.54 | 185.7508 | 1.5146 | -0.25087 | 2.2932 | 0.16828 | 2.2682
192.55 | 185.6841 | 1.5146 | -0.30947 | 2.2924 | 0.16829 | 2.2674
192.5599 | 185.6193 | 1.5146 | -0.35464 | 2.2916 | 0.16829 | 2.2666
192.57 | 185.5565 | 1.5147 | -0.35586 | 2.2908 | 0.1683 | 2.2658
192.58 | 185.5298 | 1.5148 | -0.34365 | 2.2905 | 0.16831 | 2.2655
192.5899 | 185.4841 | 1.5148 | -0.36318 | 2.2899 | 0.16832 | 2.265
192.5999 | 185.5051 | 1.5149 | -0.37905 | 2.2902 | 0.16832 | 2.2652
192.61 | 185.4727 | 1.5149 | -0.42422 | 2.2898 | 0.16833 | 2.2648
192.6199 | 185.4251 | 1.5151 | -0.35952 | 2.2892 | 0.16834 | 2.2642
192.6299 | 185.5546 | 1.5154 | -0.086065 | 2.2908 | 0.16838 | 2.2658
192.64 | 185.6594 | 1.5154 | -0.18495 | 2.2921 | 0.16838 | 2.2671
192.6499 | 185.6898 | 1.5153 | -0.34243 | 2.2925 | 0.16837 | 2.2675
192.66 | 185.6327 | 1.5153 | -0.4169 | 2.2918 | 0.16837 | 2.2668
192.6699 | 185.5241 | 1.5154 | -0.46206 | 2.2904 | 0.16837 | 2.2654
192.68 | 185.5317 | 1.5157 | -0.20326 | 2.2905 | 0.16841 | 2.2655
192.6899 | 185.6517 | 1.5159 | -0.10926 | 2.292 | 0.16843 | 2.267
192.7 | 185.7222 | 1.5158 | -0.25453 | 2.2929 | 0.16842 | 2.2679
192.71 | 185.6536 | 1.5158 | -0.34121 | 2.292 | 0.16842 | 2.267
192.7199 | 185.5698 | 1.5158 | -0.4291 | 2.291 | 0.16842 | 2.266
192.7299 | 185.5184 | 1.5159 | -0.40469 | 2.2904 | 0.16844 | 2.2654
192.7399 | 185.5355 | 1.5163 | -0.10438 | 2.2906 | 0.16848 | 2.2656
192.75 | 185.7089 | 1.5164 | -0.038454 | 2.2927 | 0.16849 | 2.2677
192.76 | 185.7908 | 1.5164 | -0.15321 | 2.2937 | 0.16849 | 2.2687
192.77 | 185.7318 | 1.5164 | -0.21303 | 2.293 | 0.16849 | 2.268
192.78 | 185.7013 | 1.5164 | -0.30092 | 2.2926 | 0.16849 | 2.2676
192.7899 | 185.6137 | 1.5164 | -0.34609 | 2.2915 | 0.16849 | 2.2666
192.8 | 185.5908 | 1.5165 | -0.37905 | 2.2912 | 0.1685 | 2.2663
192.8099 | 185.5279 | 1.5166 | -0.35342 | 2.2905 | 0.16851 | 2.2655
192.8199 | 185.5355 | 1.5167 | -0.2997 | 2.2906 | 0.16852 | 2.2656
192.8299 | 185.5889 | 1.5168 | -0.28871 | 2.2912 | 0.16853 | 2.2662
192.8399 | 185.5698 | 1.5169 | -0.32045 | 2.291 | 0.16854 | 2.266
192.85 | 185.5832 | 1.5169 | -0.37905 | 2.2911 | 0.16854 | 2.2662
192.86 | 185.5051 | 1.5169 | -0.4523 | 2.2902 | 0.16854 | 2.2652
192.87 | 185.467 | 1.5172 | -0.2643 | 2.2897 | 0.16857 | 2.2647
192.8799 | 185.6727 | 1.5174 | -0.088506 | 2.2923 | 0.1686 | 2.2673
192.8899 | 185.7451 | 1.5173 | -0.23134 | 2.2931 | 0.16859 | 2.2682
192.8999 | 185.6975 | 1.5173 | -0.33388 | 2.2926 | 0.16859 | 2.2676
192.9099 | 185.6213 | 1.5173 | -0.42178 | 2.2916 | 0.16859 | 2.2666
192.92 | 185.5184 | 1.5173 | -0.49503 | 2.2904 | 0.16859 | 2.2654
192.93 | 185.5222 | 1.5176 | -0.2643 | 2.2904 | 0.16862 | 2.2654
192.9399 | 185.6251 | 1.5179 | -0.088506 | 2.2917 | 0.16865 | 2.2667
192.95 | 185.7279 | 1.5178 | -0.18983 | 2.2929 | 0.16865 | 2.268
192.96 | 185.6708 | 1.5178 | -0.29116 | 2.2922 | 0.16865 | 2.2673
192.97 | 185.6137 | 1.5178 | -0.37905 | 2.2915 | 0.16865 | 2.2666
192.98 | 185.5603 | 1.5178 | -0.4523 | 2.2909 | 0.16865 | 2.2659
192.9899 | 185.4536 | 1.5179 | -0.47061 | 2.2896 | 0.16865 | 2.2646
192.9999 | 185.5394 | 1.5184 | -0.073857 | 2.2906 | 0.16871 | 2.2656
193.0099 | 185.7698 | 1.5186 | 0.060428 | 2.2935 | 0.16873 | 2.2685
193.0199 | 185.8536 | 1.5185 | -0.1117 | 2.2945 | 0.16872 | 2.2695
193.0299 | 185.8365 | 1.5185 | -0.18495 | 2.2943 | 0.16872 | 2.2693
193.0399 | 185.7451 | 1.5185 | -0.25819 | 2.2931 | 0.16872 | 2.2682
193.05 | 185.6613 | 1.5185 | -0.33144 | 2.2921 | 0.16872 | 2.2671
193.06 | 185.566 | 1.5185 | -0.37661 | 2.2909 | 0.16873 | 2.266
193.0699 | 185.4917 | 1.5186 | -0.42178 | 2.29 | 0.16873 | 2.265
193.0799 | 185.4498 | 1.5186 | -0.45108 | 2.2895 | 0.16874 | 2.2645
193.09 | 185.3946 | 1.5187 | -0.44253 | 2.2888 | 0.16874 | 2.2638
193.0999 | 185.3927 | 1.5188 | -0.46084 | 2.2888 | 0.16875 | 2.2638
193.1099 | 185.3812 | 1.5189 | -0.46451 | 2.2887 | 0.16876 | 2.2637
193.1199 | 185.4212 | 1.5192 | -0.19105 | 2.2892 | 0.1688 | 2.2642
193.1299 | 185.6003 | 1.5193 | -0.13978 | 2.2914 | 0.16881 | 2.2664
193.14 | 185.6575 | 1.5193 | -0.28505 | 2.2921 | 0.16881 | 2.2671
193.1499 | 185.6441 | 1.5192 | -0.3876 | 2.2919 | 0.1688 | 2.2669
193.16 | 185.5679 | 1.5192 | -0.47549 | 2.291 | 0.1688 | 2.266
193.1699 | 185.4822 | 1.5193 | -0.46573 | 2.2899 | 0.16881 | 2.2649
193.18 | 185.4936 | 1.5197 | -0.12391 | 2.29 | 0.16886 | 2.2651
193.1899 | 185.6708 | 1.5199 | -0.045779 | 2.2922 | 0.16888 | 2.2673
193.1999 | 185.7889 | 1.5198 | -0.17518 | 2.2937 | 0.16887 | 2.2687
193.2099 | 185.7241 | 1.5199 | -0.24843 | 2.2929 | 0.16887 | 2.2679
193.2199 | 185.6613 | 1.5199 | -0.32167 | 2.2921 | 0.16887 | 2.2671
193.2299 | 185.5946 | 1.5199 | -0.40957 | 2.2913 | 0.16887 | 2.2663
193.24 | 185.4936 | 1.5199 | -0.46939 | 2.29 | 0.16888 | 2.2651
193.25 | 185.507 | 1.5202 | -0.22157 | 2.2902 | 0.16891 | 2.2652
193.2599 | 185.6879 | 1.5205 | 0.065312 | 2.2924 | 0.16895 | 2.2675
193.27 | 185.8403 | 1.5206 | 0.020143 | 2.2943 | 0.16895 | 2.2694
193.28 | 185.867 | 1.5205 | -0.10926 | 2.2947 | 0.16895 | 2.2697
193.2899 | 185.7813 | 1.5205 | -0.18373 | 2.2936 | 0.16895 | 2.2686
193.2999 | 185.7394 | 1.5206 | -0.24232 | 2.2931 | 0.16895 | 2.2681
193.3099 | 185.6251 | 1.5206 | -0.30092 | 2.2917 | 0.16895 | 2.2667
193.32 | 185.5641 | 1.5207 | -0.31923 | 2.2909 | 0.16896 | 2.2659
193.33 | 185.5413 | 1.5207 | -0.31923 | 2.2906 | 0.16897 | 2.2657
193.34 | 185.4993 | 1.5208 | -0.32167 | 2.2901 | 0.16898 | 2.2651
193.35 | 185.5089 | 1.5209 | -0.33999 | 2.2902 | 0.16898 | 2.2653
193.3599 | 185.4555 | 1.5209 | -0.41323 | 2.2896 | 0.16898 | 2.2646
193.37 | 185.4041 | 1.5209 | -0.47183 | 2.2889 | 0.16899 | 2.264
193.38 | 185.4289 | 1.5212 | -0.25575 | 2.2892 | 0.16902 | 2.2643
193.3899 | 185.5451 | 1.5214 | -0.081182 | 2.2907 | 0.16905 | 2.2657
193.3999 | 185.6841 | 1.5214 | -0.19593 | 2.2924 | 0.16904 | 2.2674
193.41 | 185.6384 | 1.5214 | -0.28261 | 2.2918 | 0.16904 | 2.2669
193.42 | 185.5603 | 1.5214 | -0.37051 | 2.2909 | 0.16904 | 2.2659
193.43 | 185.5032 | 1.5214 | -0.44497 | 2.2902 | 0.16904 | 2.2652
193.44 | 185.3832 | 1.5215 | -0.47671 | 2.2887 | 0.16905 | 2.2637
193.4499 | 185.4327 | 1.5219 | -0.12025 | 2.2893 | 0.1691 | 2.2643
193.4599 | 185.6632 | 1.5221 | 0.056766 | 2.2921 | 0.16912 | 2.2672
193.4699 | 185.7927 | 1.5221 | -0.086065 | 2.2937 | 0.16912 | 2.2688
193.4799 | 185.7851 | 1.5221 | -0.17396 | 2.2936 | 0.16912 | 2.2687
193.4899 | 185.6765 | 1.5221 | -0.23256 | 2.2923 | 0.16912 | 2.2673
193.5 | 185.6232 | 1.5221 | -0.30703 | 2.2916 | 0.16912 | 2.2667
193.5099 | 185.5298 | 1.5221 | -0.36562 | 2.2905 | 0.16912 | 2.2655
193.5199 | 185.4632 | 1.5222 | -0.36806 | 2.2897 | 0.16913 | 2.2647
193.5299 | 185.4403 | 1.5223 | -0.35708 | 2.2894 | 0.16914 | 2.2644
193.54 | 185.406 | 1.5224 | -0.33022 | 2.289 | 0.16915 | 2.264
193.55 | 185.467 | 1.5225 | -0.3058 | 2.2897 | 0.16916 | 2.2647
193.5599 | 185.4746 | 1.5225 | -0.30947 | 2.2898 | 0.16917 | 2.2648
193.5699 | 185.4765 | 1.5226 | -0.35464 | 2.2898 | 0.16917 | 2.2649
193.5799 | 185.4651 | 1.5226 | -0.42788 | 2.2897 | 0.16918 | 2.2647
193.5899 | 185.3908 | 1.5226 | -0.4584 | 2.2888 | 0.16918 | 2.2638
193.5999 | 185.4689 | 1.523 | -0.14466 | 2.2897 | 0.16922 | 2.2648
193.61 | 185.606 | 1.5231 | -0.12025 | 2.2914 | 0.16924 | 2.2665
193.62 | 185.6365 | 1.523 | -0.2643 | 2.2918 | 0.16923 | 2.2668
193.63 | 185.6289 | 1.523 | -0.35219 | 2.2917 | 0.16923 | 2.2667
193.6399 | 185.5298 | 1.5231 | -0.42544 | 2.2905 | 0.16923 | 2.2655
193.6499 | 185.4594 | 1.5231 | -0.49869 | 2.2896 | 0.16923 | 2.2646
193.66 | 185.3927 | 1.5234 | -0.26674 | 2.2888 | 0.16926 | 2.2638
193.6699 | 185.5813 | 1.5237 | -0.036013 | 2.2911 | 0.1693 | 2.2662
193.6799 | 185.7241 | 1.5237 | -0.10926 | 2.2929 | 0.1693 | 2.2679
193.6899 | 185.7146 | 1.5237 | -0.19716 | 2.2928 | 0.1693 | 2.2678
193.6999 | 185.6803 | 1.5237 | -0.25575 | 2.2923 | 0.1693 | 2.2674
193.7099 | 185.6232 | 1.5237 | -0.34365 | 2.2916 | 0.1693 | 2.2667
193.72 | 185.5203 | 1.5237 | -0.41812 | 2.2904 | 0.1693 | 2.2654
193.73 | 185.4555 | 1.5238 | -0.43643 | 2.2896 | 0.16931 | 2.2646
193.7399 | 185.3793 | 1.5238 | -0.42544 | 2.2886 | 0.16932 | 2.2637
193.7499 | 185.4174 | 1.524 | -0.34487 | 2.2891 | 0.16933 | 2.2641
193.76 | 185.4746 | 1.5242 | -0.19716 | 2.2898 | 0.16936 | 2.2648
193.77 | 185.6079 | 1.5244 | -0.10316 | 2.2915 | 0.16938 | 2.2665
193.7799 | 185.6975 | 1.5245 | -0.10682 | 2.2926 | 0.16938 | 2.2676
193.7899 | 185.6708 | 1.5245 | -0.19471 | 2.2922 | 0.16938 | 2.2673
193.7999 | 185.6822 | 1.5245 | -0.26918 | 2.2924 | 0.16939 | 2.2674
193.8099 | 185.6174 | 1.5245 | -0.27406 | 2.2916 | 0.16939 | 2.2666
193.82 | 185.5679 | 1.5246 | -0.27773 | 2.291 | 0.1694 | 2.266
193.83 | 185.5584 | 1.5247 | -0.28261 | 2.2908 | 0.16941 | 2.2659
193.8399 | 185.5203 | 1.5248 | -0.30092 | 2.2904 | 0.16942 | 2.2654
193.85 | 185.5203 | 1.5248 | -0.34609 | 2.2904 | 0.16942 | 2.2654
193.86 | 185.4803 | 1.5248 | -0.39248 | 2.2899 | 0.16942 | 2.2649
193.87 | 185.4384 | 1.5248 | -0.45352 | 2.2894 | 0.16943 | 2.2644
193.8799 | 185.3927 | 1.525 | -0.44253 | 2.2888 | 0.16944 | 2.2638
193.8899 | 185.4193 | 1.5253 | -0.11536 | 2.2891 | 0.16948 | 2.2642
193.8999 | 185.627 | 1.5255 | -0.037234 | 2.2917 | 0.1695 | 2.2667
193.91 | 185.7318 | 1.5254 | -0.16664 | 2.293 | 0.16949 | 2.268
193.92 | 185.6784 | 1.5255 | -0.22523 | 2.2923 | 0.1695 | 2.2674
193.9299 | 185.6594 | 1.5255 | -0.28383 | 2.2921 | 0.1695 | 2.2671
193.94 | 185.5546 | 1.5255 | -0.34243 | 2.2908 | 0.1695 | 2.2658
193.95 | 185.4936 | 1.5255 | -0.41567 | 2.29 | 0.1695 | 2.2651
193.9599 | 185.4232 | 1.5256 | -0.43277 | 2.2892 | 0.16951 | 2.2642
193.97 | 185.3832 | 1.5257 | -0.40835 | 2.2887 | 0.16952 | 2.2637
193.98 | 185.4232 | 1.5258 | -0.31435 | 2.2892 | 0.16954 | 2.2642
193.9899 | 185.4632 | 1.526 | -0.22035 | 2.2897 | 0.16956 | 2.2647
193.9999 | 185.5832 | 1.5262 | -0.13978 | 2.2911 | 0.16957 | 2.2662
194.01 | 185.6346 | 1.5262 | -0.15687 | 2.2918 | 0.16958 | 2.2668
194.02 | 185.6365 | 1.5262 | -0.23012 | 2.2918 | 0.16958 | 2.2668
194.0299 | 185.6346 | 1.5263 | -0.28993 | 2.2918 | 0.16958 | 2.2668
194.04 | 185.5622 | 1.5263 | -0.30703 | 2.2909 | 0.16959 | 2.2659
194.0499 | 185.5394 | 1.5264 | -0.29482 | 2.2906 | 0.1696 | 2.2656
194.0599 | 185.507 | 1.5265 | -0.29482 | 2.2902 | 0.16961 | 2.2652
194.0699 | 185.4936 | 1.5265 | -0.34121 | 2.29 | 0.16962 | 2.2651
194.0799 | 185.4955 | 1.5266 | -0.3876 | 2.2901 | 0.16962 | 2.2651
194.0899 | 185.427 | 1.5266 | -0.44864 | 2.2892 | 0.16962 | 2.2642
194.1 | 185.4384 | 1.5269 | -0.24599 | 2.2894 | 0.16965 | 2.2644
194.11 | 185.566 | 1.5271 | -0.070195 | 2.2909 | 0.16968 | 2.266
194.12 | 185.646 | 1.5271 | -0.20082 | 2.2919 | 0.16967 | 2.267
194.1299 | 185.6746 | 1.527 | -0.30214 | 2.2923 | 0.16967 | 2.2673
194.14 | 185.6003 | 1.527 | -0.37539 | 2.2914 | 0.16967 | 2.2664
194.1499 | 185.5108 | 1.527 | -0.46329 | 2.2903 | 0.16967 | 2.2653
194.1599 | 185.3832 | 1.5271 | -0.4938 | 2.2887 | 0.16968 | 2.2637
194.1699 | 185.4193 | 1.5275 | -0.14955 | 2.2891 | 0.16972 | 2.2642
194.1799 | 185.6575 | 1.5278 | 0.039675 | 2.2921 | 0.16975 | 2.2671
194.1899 | 185.7336 | 1.5277 | -0.075078 | 2.293 | 0.16975 | 2.268
194.2 | 185.7527 | 1.5277 | -0.16175 | 2.2932 | 0.16975 | 2.2683
194.21 | 185.6765 | 1.5277 | -0.22157 | 2.2923 | 0.16975 | 2.2673
194.22 | 185.6327 | 1.5278 | -0.29482 | 2.2918 | 0.16975 | 2.2668
194.23 | 185.5813 | 1.5278 | -0.35464 | 2.2911 | 0.16975 | 2.2662
194.2399 | 185.4955 | 1.5278 | -0.35586 | 2.2901 | 0.16976 | 2.2651
194.25 | 185.4746 | 1.5279 | -0.34609 | 2.2898 | 0.16977 | 2.2648
194.2599 | 185.4441 | 1.5281 | -0.27895 | 2.2894 | 0.16979 | 2.2645
194.2699 | 185.4784 | 1.5282 | -0.25209 | 2.2899 | 0.1698 | 2.2649
194.2799 | 185.5203 | 1.5283 | -0.25331 | 2.2904 | 0.16981 | 2.2654
194.29 | 185.4822 | 1.5283 | -0.31191 | 2.2899 | 0.16981 | 2.2649
194.2999 | 185.4689 | 1.5283 | -0.38638 | 2.2897 | 0.16981 | 2.2648
194.31 | 185.4079 | 1.5283 | -0.44497 | 2.289 | 0.16981 | 2.264
194.3199 | 185.3527 | 1.5284 | -0.44864 | 2.2883 | 0.16982 | 2.2633
194.33 | 185.3336 | 1.5285 | -0.4523 | 2.2881 | 0.16983 | 2.2631
194.34 | 185.2993 | 1.5286 | -0.4291 | 2.2876 | 0.16984 | 2.2627
194.3499 | 185.3413 | 1.5286 | -0.4584 | 2.2882 | 0.16985 | 2.2632
194.3599 | 185.3012 | 1.5287 | -0.42178 | 2.2877 | 0.16986 | 2.2627
194.3699 | 185.3946 | 1.5291 | -0.10926 | 2.2888 | 0.1699 | 2.2638
194.3799 | 185.5946 | 1.5292 | -0.12635 | 2.2913 | 0.16991 | 2.2663
194.39 | 185.5832 | 1.5291 | -0.29604 | 2.2911 | 0.1699 | 2.2662
194.4 | 185.5451 | 1.5291 | -0.35586 | 2.2907 | 0.1699 | 2.2657
194.4099 | 185.486 | 1.5291 | -0.44375 | 2.29 | 0.1699 | 2.265
194.42 | 185.3965 | 1.5291 | -0.51822 | 2.2888 | 0.1699 | 2.2639
194.43 | 185.3469 | 1.5294 | -0.27284 | 2.2882 | 0.16994 | 2.2633
194.4399 | 185.5184 | 1.5298 | -0.00061039 | 2.2904 | 0.16997 | 2.2654
194.4499 | 185.686 | 1.5298 | -0.059208 | 2.2924 | 0.16998 | 2.2674
194.46 | 185.6498 | 1.5298 | -0.17518 | 2.292 | 0.16997 | 2.267
194.4699 | 185.6003 | 1.5298 | -0.24843 | 2.2914 | 0.16997 | 2.2664
194.48 | 185.5774 | 1.5298 | -0.30703 | 2.2911 | 0.16998 | 2.2661
194.49 | 185.4536 | 1.5298 | -0.39492 | 2.2896 | 0.16998 | 2.2646
194.4999 | 185.4003 | 1.5298 | -0.45474 | 2.2889 | 0.16998 | 2.2639
194.5099 | 185.345 | 1.5299 | -0.47061 | 2.2882 | 0.16998 | 2.2632
194.5199 | 185.305 | 1.53 | -0.45962 | 2.2877 | 0.16999 | 2.2627
194.53 | 185.305 | 1.5301 | -0.43399 | 2.2877 | 0.17001 | 2.2627
194.5399 | 185.2746 | 1.5301 | -0.43399 | 2.2873 | 0.17001 | 2.2624
194.5499 | 185.2936 | 1.5302 | -0.48038 | 2.2876 | 0.17002 | 2.2626
194.56 | 185.2917 | 1.5305 | -0.22279 | 2.2876 | 0.17006 | 2.2626
194.57 | 185.4632 | 1.5307 | -0.13001 | 2.2897 | 0.17007 | 2.2647
194.58 | 185.5603 | 1.5306 | -0.30092 | 2.2909 | 0.17006 | 2.2659
194.59 | 185.4727 | 1.5305 | -0.41812 | 2.2898 | 0.17006 | 2.2648
194.6 | 185.4555 | 1.5306 | -0.47793 | 2.2896 | 0.17006 | 2.2646
194.61 | 185.3431 | 1.5307 | -0.38516 | 2.2882 | 0.17008 | 2.2632
194.62 | 185.3965 | 1.5311 | -0.12757 | 2.2888 | 0.17012 | 2.2639
194.6299 | 185.5755 | 1.5311 | -0.18495 | 2.2911 | 0.17012 | 2.2661
194.6399 | 185.5565 | 1.531 | -0.31191 | 2.2908 | 0.17011 | 2.2658
194.6499 | 185.5165 | 1.531 | -0.38638 | 2.2903 | 0.17012 | 2.2654
194.6599 | 185.4327 | 1.531 | -0.47427 | 2.2893 | 0.17012 | 2.2643
194.6699 | 185.3431 | 1.5313 | -0.32778 | 2.2882 | 0.17014 | 2.2632
194.68 | 185.4898 | 1.5316 | -0.028688 | 2.29 | 0.17018 | 2.265
194.69 | 185.5984 | 1.5317 | -0.032351 | 2.2913 | 0.17019 | 2.2664
194.7 | 185.6441 | 1.5317 | -0.14832 | 2.2919 | 0.17019 | 2.2669
194.71 | 185.5622 | 1.5317 | -0.20936 | 2.2909 | 0.17019 | 2.2659
194.7199 | 185.5222 | 1.5317 | -0.26796 | 2.2904 | 0.17019 | 2.2654
194.7299 | 185.486 | 1.5317 | -0.34243 | 2.29 | 0.17019 | 2.265
194.7399 | 185.3965 | 1.5318 | -0.37295 | 2.2888 | 0.1702 | 2.2639
194.75 | 185.3984 | 1.5319 | -0.34731 | 2.2889 | 0.17021 | 2.2639
194.76 | 185.3393 | 1.532 | -0.32045 | 2.2881 | 0.17022 | 2.2632
194.7699 | 185.3355 | 1.5321 | -0.28139 | 2.2881 | 0.17023 | 2.2631
194.7799 | 185.3546 | 1.5321 | -0.31191 | 2.2883 | 0.17024 | 2.2634
194.79 | 185.3184 | 1.5322 | -0.38516 | 2.2879 | 0.17024 | 2.2629
194.7999 | 185.2955 | 1.5322 | -0.4584 | 2.2876 | 0.17024 | 2.2626
194.8099 | 185.2269 | 1.5323 | -0.42056 | 2.2868 | 0.17025 | 2.2618
194.82 | 185.307 | 1.5326 | -0.12025 | 2.2877 | 0.17029 | 2.2628
194.8299 | 185.5032 | 1.5327 | -0.13856 | 2.2902 | 0.1703 | 2.2652
194.8399 | 185.4974 | 1.5326 | -0.29604 | 2.2901 | 0.17029 | 2.2651
194.8499 | 185.4479 | 1.5326 | -0.35586 | 2.2895 | 0.17029 | 2.2645
194.8599 | 185.3565 | 1.5326 | -0.44375 | 2.2884 | 0.17029 | 2.2634
194.8699 | 185.267 | 1.5327 | -0.48892 | 2.2872 | 0.1703 | 2.2623
194.88 | 185.286 | 1.5331 | -0.17518 | 2.2875 | 0.17034 | 2.2625
194.8899 | 185.4022 | 1.5333 | -0.040896 | 2.2889 | 0.17036 | 2.2639
194.9 | 185.4936 | 1.5332 | -0.17152 | 2.29 | 0.17036 | 2.2651
194.9099 | 185.4879 | 1.5332 | -0.24599 | 2.29 | 0.17036 | 2.265
194.9199 | 185.4232 | 1.5333 | -0.3058 | 2.2892 | 0.17036 | 2.2642
194.9299 | 185.345 | 1.5333 | -0.37905 | 2.2882 | 0.17036 | 2.2632
194.94 | 185.2631 | 1.5333 | -0.45352 | 2.2872 | 0.17036 | 2.2622
194.9499 | 185.2117 | 1.5333 | -0.48526 | 2.2866 | 0.17037 | 2.2616
194.9599 | 185.1793 | 1.5335 | -0.3644 | 2.2862 | 0.17039 | 2.2612
194.97 | 185.3031 | 1.5339 | -0.022584 | 2.2877 | 0.17044 | 2.2627
194.98 | 185.5146 | 1.534 | -0.026247 | 2.2903 | 0.17044 | 2.2653
194.9899 | 185.5546 | 1.534 | -0.15443 | 2.2908 | 0.17044 | 2.2658
194.9999 | 185.5279 | 1.534 | -0.21303 | 2.2905 | 0.17044 | 2.2655
195.01 | 185.4403 | 1.534 | -0.28627 | 2.2894 | 0.17044 | 2.2644
195.0199 | 185.3546 | 1.534 | -0.37417 | 2.2883 | 0.17044 | 2.2634
195.03 | 185.2917 | 1.534 | -0.43521 | 2.2876 | 0.17045 | 2.2626
195.04 | 185.1908 | 1.534 | -0.46573 | 2.2863 | 0.17045 | 2.2613
195.05 | 185.1736 | 1.5342 | -0.40225 | 2.2861 | 0.17047 | 2.2611
195.06 | 185.2612 | 1.5346 | -0.11781 | 2.2872 | 0.17051 | 2.2622
195.07 | 185.4117 | 1.5346 | -0.14955 | 2.289 | 0.17051 | 2.2641
195.08 | 185.4612 | 1.5345 | -0.30458 | 2.2896 | 0.1705 | 2.2647
195.0899 | 185.3851 | 1.5345 | -0.37661 | 2.2887 | 0.1705 | 2.2637
195.1 | 185.3279 | 1.5345 | -0.44986 | 2.288 | 0.1705 | 2.263
195.1099 | 185.2193 | 1.5346 | -0.46695 | 2.2867 | 0.17051 | 2.2617
195.1199 | 185.2193 | 1.535 | -0.12391 | 2.2867 | 0.17056 | 2.2617
195.13 | 185.4441 | 1.5352 | -0.056766 | 2.2894 | 0.17057 | 2.2645
195.14 | 185.4917 | 1.5351 | -0.18617 | 2.29 | 0.17057 | 2.265
195.15 | 185.467 | 1.5351 | -0.24599 | 2.2897 | 0.17057 | 2.2647
195.16 | 185.3965 | 1.5351 | -0.31923 | 2.2888 | 0.17057 | 2.2639
195.17 | 185.3165 | 1.5352 | -0.37905 | 2.2879 | 0.17057 | 2.2629
195.18 | 185.2574 | 1.5352 | -0.4523 | 2.2871 | 0.17057 | 2.2622
195.19 | 185.225 | 1.5355 | -0.24965 | 2.2867 | 0.17061 | 2.2618
195.1999 | 185.4003 | 1.5358 | 0.022584 | 2.2889 | 0.17064 | 2.2639
195.2099 | 185.4993 | 1.5358 | -0.021364 | 2.2901 | 0.17065 | 2.2651
195.2199 | 185.5089 | 1.5358 | -0.13734 | 2.2902 | 0.17064 | 2.2653
195.23 | 185.4955 | 1.5358 | -0.18251 | 2.2901 | 0.17065 | 2.2651
195.24 | 185.3946 | 1.5358 | -0.2704 | 2.2888 | 0.17065 | 2.2638
195.25 | 185.3374 | 1.5358 | -0.329 | 2.2881 | 0.17065 | 2.2631
195.26 | 185.2403 | 1.5359 | -0.34487 | 2.2869 | 0.17066 | 2.2619
195.27 | 185.1946 | 1.536 | -0.34853 | 2.2864 | 0.17066 | 2.2614
195.2799 | 185.1927 | 1.5361 | -0.33877 | 2.2863 | 0.17067 | 2.2614
195.29 | 185.1527 | 1.5361 | -0.37173 | 2.2858 | 0.17068 | 2.2609
195.3 | 185.1793 | 1.5362 | -0.4169 | 2.2862 | 0.17068 | 2.2612
195.3099 | 185.1203 | 1.5362 | -0.46206 | 2.2854 | 0.17069 | 2.2605
195.3199 | 185.0955 | 1.5363 | -0.42666 | 2.2851 | 0.1707 | 2.2602
195.33 | 185.2136 | 1.5367 | -0.098273 | 2.2866 | 0.17075 | 2.2616
195.3399 | 185.3736 | 1.5368 | -0.060428 | 2.2886 | 0.17076 | 2.2636
195.35 | 185.4422 | 1.5367 | -0.23256 | 2.2894 | 0.17075 | 2.2644
195.36 | 185.3641 | 1.5367 | -0.3058 | 2.2884 | 0.17075 | 2.2635
195.37 | 185.3203 | 1.5367 | -0.38027 | 2.2879 | 0.17075 | 2.2629
195.38 | 185.2746 | 1.5368 | -0.45474 | 2.2873 | 0.17075 | 2.2624
195.39 | 185.2022 | 1.5369 | -0.34731 | 2.2864 | 0.17077 | 2.2615
195.3999 | 185.2784 | 1.5373 | -0.0054935 | 2.2874 | 0.17082 | 2.2624
195.41 | 185.4784 | 1.5375 | 0.032351 | 2.2899 | 0.17083 | 2.2649
195.42 | 185.5317 | 1.5374 | -0.095831 | 2.2905 | 0.17082 | 2.2655
195.4299 | 185.5012 | 1.5374 | -0.15565 | 2.2901 | 0.17083 | 2.2652
195.4399 | 185.4346 | 1.5374 | -0.21425 | 2.2893 | 0.17083 | 2.2643
195.4499 | 185.3622 | 1.5375 | -0.27284 | 2.2884 | 0.17083 | 2.2634
195.46 | 185.2841 | 1.5375 | -0.30458 | 2.2875 | 0.17084 | 2.2625
195.4699 | 185.267 | 1.5376 | -0.26674 | 2.2872 | 0.17085 | 2.2623
195.4799 | 185.267 | 1.5377 | -0.2411 | 2.2872 | 0.17086 | 2.2623
195.49 | 185.2498 | 1.5378 | -0.24355 | 2.287 | 0.17087 | 2.2621
195.4999 | 185.2955 | 1.5379 | -0.27529 | 2.2876 | 0.17087 | 2.2626
195.51 | 185.225 | 1.5379 | -0.34853 | 2.2867 | 0.17087 | 2.2618
195.5199 | 185.1774 | 1.5379 | -0.38027 | 2.2861 | 0.17088 | 2.2612
195.53 | 185.1584 | 1.538 | -0.42666 | 2.2859 | 0.17088 | 2.2609
195.5399 | 185.0917 | 1.538 | -0.44619 | 2.2851 | 0.17089 | 2.2601
195.55 | 185.086 | 1.5381 | -0.44742 | 2.285 | 0.1709 | 2.26
195.56 | 185.0327 | 1.5382 | -0.46573 | 2.2844 | 0.17091 | 2.2594
195.57 | 185.0574 | 1.5385 | -0.22157 | 2.2847 | 0.17094 | 2.2597
195.58 | 185.206 | 1.5387 | -0.070195 | 2.2865 | 0.17097 | 2.2615
195.5899 | 185.2689 | 1.5387 | -0.18617 | 2.2873 | 0.17096 | 2.2623
195.5999 | 185.3108 | 1.5387 | -0.24477 | 2.2878 | 0.17096 | 2.2628
195.6099 | 185.2441 | 1.5387 | -0.33266 | 2.287 | 0.17096 | 2.262
195.62 | 185.1889 | 1.5387 | -0.42056 | 2.2863 | 0.17096 | 2.2613
195.6299 | 185.1374 | 1.5387 | -0.45108 | 2.2856 | 0.17097 | 2.2607
195.64 | 185.1298 | 1.5392 | -0.09461 | 2.2856 | 0.17102 | 2.2606
195.65 | 185.3298 | 1.5394 | 0.10926 | 2.288 | 0.17105 | 2.263
195.66 | 185.4327 | 1.5394 | 0.0091558 | 2.2893 | 0.17104 | 2.2643
195.6699 | 185.4879 | 1.5394 | -0.077519 | 2.29 | 0.17104 | 2.265
195.68 | 185.4479 | 1.5394 | -0.13734 | 2.2895 | 0.17105 | 2.2645
195.6899 | 185.3393 | 1.5394 | -0.21058 | 2.2881 | 0.17105 | 2.2632
195.6999 | 185.3012 | 1.5395 | -0.24232 | 2.2877 | 0.17105 | 2.2627
195.7099 | 185.2593 | 1.5396 | -0.20326 | 2.2872 | 0.17106 | 2.2622
195.7199 | 185.2231 | 1.5397 | -0.19227 | 2.2867 | 0.17107 | 2.2617
195.73 | 185.2612 | 1.5398 | -0.19716 | 2.2872 | 0.17108 | 2.2622
195.74 | 185.2308 | 1.5398 | -0.22768 | 2.2868 | 0.17109 | 2.2618
195.75 | 185.2193 | 1.5398 | -0.28749 | 2.2867 | 0.17109 | 2.2617
195.7599 | 185.1565 | 1.5399 | -0.31801 | 2.2859 | 0.1711 | 2.2609
195.77 | 185.1203 | 1.5399 | -0.34975 | 2.2854 | 0.1711 | 2.2605
195.7799 | 185.1146 | 1.54 | -0.36562 | 2.2854 | 0.17111 | 2.2604
195.7899 | 185.0536 | 1.54 | -0.38149 | 2.2846 | 0.17111 | 2.2596
195.8 | 185.0574 | 1.5401 | -0.44131 | 2.2847 | 0.17112 | 2.2597
195.81 | 185.0098 | 1.5402 | -0.37661 | 2.2841 | 0.17114 | 2.2591
195.8199 | 185.0955 | 1.5406 | -0.090948 | 2.2851 | 0.17117 | 2.2602
195.83 | 185.2936 | 1.5406 | -0.12147 | 2.2876 | 0.17118 | 2.2626
195.84 | 185.3031 | 1.5406 | -0.24965 | 2.2877 | 0.17117 | 2.2627
195.8499 | 185.2727 | 1.5406 | -0.3229 | 2.2873 | 0.17117 | 2.2623
195.86 | 185.1717 | 1.5406 | -0.41079 | 2.2861 | 0.17117 | 2.2611
195.87 | 185.1203 | 1.5406 | -0.47061 | 2.2854 | 0.17118 | 2.2605
195.8799 | 185.0993 | 1.5409 | -0.19838 | 2.2852 | 0.17121 | 2.2602
195.89 | 185.2727 | 1.5413 | 0.088506 | 2.2873 | 0.17125 | 2.2623
195.8999 | 185.4841 | 1.5413 | -0.014039 | 2.2899 | 0.17125 | 2.265
195.9099 | 185.4574 | 1.5412 | -0.15809 | 2.2896 | 0.17125 | 2.2646
195.92 | 185.4041 | 1.5412 | -0.20204 | 2.2889 | 0.17125 | 2.264
195.9299 | 185.3489 | 1.5412 | -0.27651 | 2.2883 | 0.17125 | 2.2633
195.94 | 185.2155 | 1.5413 | -0.35097 | 2.2866 | 0.17125 | 2.2616
195.9499 | 185.1793 | 1.5413 | -0.36684 | 2.2862 | 0.17126 | 2.2612
195.9599 | 185.0936 | 1.5414 | -0.38516 | 2.2851 | 0.17126 | 2.2601
195.97 | 185.0689 | 1.5415 | -0.38882 | 2.2848 | 0.17127 | 2.2598
195.9799 | 185.0612 | 1.5415 | -0.37783 | 2.2847 | 0.17128 | 2.2597
195.9899 | 185.0231 | 1.5416 | -0.42178 | 2.2842 | 0.17129 | 2.2593
195.9999 | 185.0327 | 1.5416 | -0.42544 | 2.2844 | 0.17129 | 2.2594
196.0099 | 185.067 | 1.542 | -0.12513 | 2.2848 | 0.17134 | 2.2598
196.02 | 185.2269 | 1.5421 | -0.13001 | 2.2868 | 0.17134 | 2.2618
196.03 | 185.2803 | 1.542 | -0.30092 | 2.2874 | 0.17133 | 2.2624
196.04 | 185.1717 | 1.542 | -0.40225 | 2.2861 | 0.17133 | 2.2611
196.05 | 185.1374 | 1.542 | -0.47549 | 2.2856 | 0.17133 | 2.2607
196.06 | 185.0822 | 1.5422 | -0.32778 | 2.285 | 0.17136 | 2.26
196.0699 | 185.1146 | 1.5425 | -0.097052 | 2.2854 | 0.17139 | 2.2604
196.0799 | 185.2365 | 1.5425 | -0.18617 | 2.2869 | 0.17139 | 2.2619
196.09 | 185.1869 | 1.5425 | -0.30214 | 2.2863 | 0.17139 | 2.2613
196.1 | 185.1603 | 1.5425 | -0.39004 | 2.2859 | 0.17139 | 2.261
196.1099 | 185.0917 | 1.5425 | -0.44986 | 2.2851 | 0.17139 | 2.2601
196.12 | 185.0403 | 1.5428 | -0.24599 | 2.2844 | 0.17142 | 2.2595
196.13 | 185.1946 | 1.5431 | -0.043338 | 2.2864 | 0.17145 | 2.2614
196.1399 | 185.3012 | 1.5431 | -0.10316 | 2.2877 | 0.17145 | 2.2627
196.15 | 185.345 | 1.5431 | -0.19105 | 2.2882 | 0.17145 | 2.2632
196.16 | 185.2708 | 1.5431 | -0.25087 | 2.2873 | 0.17145 | 2.2623
196.1699 | 185.1908 | 1.5431 | -0.33877 | 2.2863 | 0.17145 | 2.2613
196.1799 | 185.1393 | 1.5431 | -0.38393 | 2.2857 | 0.17146 | 2.2607
196.1899 | 185.0555 | 1.5432 | -0.3876 | 2.2846 | 0.17147 | 2.2597
196.1999 | 185.0631 | 1.5433 | -0.36074 | 2.2847 | 0.17148 | 2.2598
196.21 | 185.0555 | 1.5434 | -0.32167 | 2.2846 | 0.17149 | 2.2597
196.22 | 185.0708 | 1.5435 | -0.29848 | 2.2848 | 0.1715 | 2.2598
196.2299 | 185.1088 | 1.5436 | -0.34609 | 2.2853 | 0.17151 | 2.2603
196.2399 | 185.0803 | 1.5436 | -0.41934 | 2.2849 | 0.17151 | 2.26
196.25 | 185.0555 | 1.5436 | -0.45108 | 2.2846 | 0.17151 | 2.2597
196.2599 | 185.067 | 1.544 | -0.15077 | 2.2848 | 0.17155 | 2.2598
196.27 | 185.2288 | 1.5441 | -0.11292 | 2.2868 | 0.17156 | 2.2618
196.28 | 185.2936 | 1.544 | -0.28383 | 2.2876 | 0.17156 | 2.2626
196.29 | 185.2003 | 1.544 | -0.37173 | 2.2864 | 0.17156 | 2.2614
196.2999 | 185.1508 | 1.544 | -0.44497 | 2.2858 | 0.17156 | 2.2608
196.31 | 185.0479 | 1.5441 | -0.47793 | 2.2845 | 0.17156 | 2.2596
196.32 | 185.0308 | 1.5444 | -0.19105 | 2.2843 | 0.1716 | 2.2594
196.33 | 185.2212 | 1.5446 | -0.070195 | 2.2867 | 0.17162 | 2.2617
196.3399 | 185.2231 | 1.5446 | -0.19838 | 2.2867 | 0.17162 | 2.2617
196.35 | 185.2479 | 1.5446 | -0.27162 | 2.287 | 0.17162 | 2.262
196.36 | 185.1603 | 1.5446 | -0.35952 | 2.2859 | 0.17162 | 2.261
196.3699 | 185.0993 | 1.5446 | -0.44742 | 2.2852 | 0.17162 | 2.2602
196.3799 | 184.9984 | 1.5446 | -0.46451 | 2.2839 | 0.17162 | 2.259
196.39 | 185.0117 | 1.5451 | -0.093389 | 2.2841 | 0.17167 | 2.2591
196.4 | 185.2174 | 1.5453 | 0.055545 | 2.2866 | 0.1717 | 2.2617
196.41 | 185.3393 | 1.5452 | -0.10316 | 2.2881 | 0.17169 | 2.2632
196.42 | 185.3641 | 1.5452 | -0.20448 | 2.2884 | 0.17169 | 2.2635
196.4299 | 185.3108 | 1.5452 | -0.24843 | 2.2878 | 0.17169 | 2.2628
196.4399 | 185.2098 | 1.5452 | -0.33632 | 2.2865 | 0.17169 | 2.2616
196.45 | 185.1431 | 1.5452 | -0.39614 | 2.2857 | 0.17169 | 2.2607
196.4599 | 185.0346 | 1.5453 | -0.42544 | 2.2844 | 0.1717 | 2.2594
196.4699 | 184.9793 | 1.5454 | -0.44131 | 2.2837 | 0.17171 | 2.2587
196.4799 | 184.9641 | 1.5454 | -0.44253 | 2.2835 | 0.17171 | 2.2585
196.4899 | 184.9355 | 1.5455 | -0.45718 | 2.2832 | 0.17172 | 2.2582
196.5 | 184.9374 | 1.5456 | -0.4169 | 2.2832 | 0.17174 | 2.2582
196.5099 | 185.0231 | 1.546 | -0.13001 | 2.2842 | 0.17177 | 2.2593
196.52 | 185.1812 | 1.546 | -0.18861 | 2.2862 | 0.17178 | 2.2612
196.53 | 185.2193 | 1.5459 | -0.33388 | 2.2867 | 0.17177 | 2.2617
196.54 | 185.145 | 1.5459 | -0.40713 | 2.2857 | 0.17177 | 2.2608
196.55 | 185.0917 | 1.5459 | -0.49503 | 2.2851 | 0.17177 | 2.2601
196.5599 | 184.9717 | 1.5462 | -0.31801 | 2.2836 | 0.1718 | 2.2586
196.5699 | 185.1241 | 1.5465 | -0.045779 | 2.2855 | 0.17183 | 2.2605
196.58 | 185.267 | 1.5465 | -0.12025 | 2.2872 | 0.17184 | 2.2623
196.59 | 185.2746 | 1.5465 | -0.20814 | 2.2873 | 0.17183 | 2.2624
196.6 | 185.2708 | 1.5465 | -0.28139 | 2.2873 | 0.17184 | 2.2623
196.61 | 185.1755 | 1.5465 | -0.36929 | 2.2861 | 0.17184 | 2.2611
196.6199 | 185.0841 | 1.5465 | -0.4291 | 2.285 | 0.17184 | 2.26
196.63 | 185.0289 | 1.5467 | -0.37783 | 2.2843 | 0.17185 | 2.2593
196.64 | 185.0936 | 1.5471 | -0.037234 | 2.2851 | 0.1719 | 2.2601
196.6499 | 185.3298 | 1.5472 | 0.042117 | 2.288 | 0.17191 | 2.263
196.66 | 185.4193 | 1.5472 | -0.10193 | 2.2891 | 0.17191 | 2.2642
196.6699 | 185.3965 | 1.5472 | -0.14588 | 2.2888 | 0.17191 | 2.2639
196.68 | 185.3641 | 1.5472 | -0.23378 | 2.2884 | 0.17191 | 2.2635
196.69 | 185.267 | 1.5472 | -0.2936 | 2.2872 | 0.17191 | 2.2623
196.6999 | 185.2098 | 1.5473 | -0.29604 | 2.2865 | 0.17192 | 2.2616
196.71 | 185.126 | 1.5474 | -0.31435 | 2.2855 | 0.17193 | 2.2605
196.7199 | 185.1069 | 1.5475 | -0.30336 | 2.2853 | 0.17194 | 2.2603
196.73 | 185.0993 | 1.5475 | -0.32045 | 2.2852 | 0.17195 | 2.2602
196.7399 | 185.0708 | 1.5475 | -0.3937 | 2.2848 | 0.17195 | 2.2598
196.75 | 185.0517 | 1.5475 | -0.4523 | 2.2846 | 0.17195 | 2.2596
196.7599 | 184.9907 | 1.5477 | -0.3998 | 2.2838 | 0.17196 | 2.2589
196.77 | 185.0689 | 1.5481 | -0.099493 | 2.2848 | 0.17201 | 2.2598
196.7799 | 185.2555 | 1.5481 | -0.11658 | 2.2871 | 0.17201 | 2.2621
196.7899 | 185.2689 | 1.548 | -0.26064 | 2.2873 | 0.172 | 2.2623
196.8 | 185.2403 | 1.5481 | -0.33388 | 2.2869 | 0.17201 | 2.2619
196.81 | 185.1241 | 1.5481 | -0.40713 | 2.2855 | 0.17201 | 2.2605
196.82 | 185.0536 | 1.5481 | -0.49503 | 2.2846 | 0.17201 | 2.2596
196.83 | 185.025 | 1.5484 | -0.24965 | 2.2843 | 0.17204 | 2.2593
196.84 | 185.1869 | 1.5487 | 0.051883 | 2.2863 | 0.17208 | 2.2613
196.85 | 185.4003 | 1.5487 | -0.034792 | 2.2889 | 0.17208 | 2.2639
196.8599 | 185.3965 | 1.5487 | -0.1349 | 2.2888 | 0.17208 | 2.2639
196.8699 | 185.3298 | 1.5487 | -0.20936 | 2.288 | 0.17208 | 2.263
196.88 | 185.2803 | 1.5488 | -0.26796 | 2.2874 | 0.17208 | 2.2624
196.8899 | 185.1698 | 1.5488 | -0.31313 | 2.286 | 0.17209 | 2.2611
196.9 | 185.1546 | 1.5488 | -0.34609 | 2.2859 | 0.17209 | 2.2609
196.9099 | 185.0955 | 1.5489 | -0.3058 | 2.2851 | 0.1721 | 2.2602
196.9199 | 185.0689 | 1.5491 | -0.26552 | 2.2848 | 0.17212 | 2.2598
196.93 | 185.1012 | 1.5492 | -0.25453 | 2.2852 | 0.17213 | 2.2602
196.9399 | 185.1107 | 1.5492 | -0.28505 | 2.2853 | 0.17213 | 2.2603
196.9499 | 185.1279 | 1.5492 | -0.34487 | 2.2855 | 0.17214 | 2.2606
196.9599 | 185.0555 | 1.5492 | -0.41934 | 2.2846 | 0.17214 | 2.2597
196.9699 | 185.0212 | 1.5493 | -0.44986 | 2.2842 | 0.17214 | 2.2592
196.98 | 184.9965 | 1.5495 | -0.35708 | 2.2839 | 0.17216 | 2.2589
196.99 | 185.086 | 1.5498 | -0.071415 | 2.285 | 0.1722 | 2.26
196.9999 | 185.2727 | 1.5498 | -0.15809 | 2.2873 | 0.1722 | 2.2623
197.01 | 185.2708 | 1.5497 | -0.30336 | 2.2873 | 0.17219 | 2.2623
197.02 | 185.2212 | 1.5498 | -0.37661 | 2.2867 | 0.17219 | 2.2617
197.0299 | 185.1698 | 1.5498 | -0.44986 | 2.286 | 0.17219 | 2.2611
197.0399 | 185.067 | 1.5499 | -0.41323 | 2.2848 | 0.17221 | 2.2598
197.05 | 185.1641 | 1.5503 | -0.084844 | 2.286 | 0.17225 | 2.261
197.06 | 185.2993 | 1.5504 | -0.033571 | 2.2876 | 0.17226 | 2.2627
197.0699 | 185.345 | 1.5504 | -0.14955 | 2.2882 | 0.17226 | 2.2632
197.08 | 185.3222 | 1.5504 | -0.20814 | 2.2879 | 0.17226 | 2.263
197.09 | 185.2288 | 1.5504 | -0.29604 | 2.2868 | 0.17226 | 2.2618
197.0999 | 185.1831 | 1.5504 | -0.35464 | 2.2862 | 0.17227 | 2.2612
197.1099 | 185.1012 | 1.5504 | -0.3998 | 2.2852 | 0.17227 | 2.2602
197.12 | 185.0327 | 1.5505 | -0.40347 | 2.2844 | 0.17228 | 2.2594
197.1299 | 185.0327 | 1.5507 | -0.3229 | 2.2844 | 0.1723 | 2.2594
197.14 | 185.0612 | 1.5509 | -0.20204 | 2.2847 | 0.17232 | 2.2597
197.1499 | 185.2174 | 1.551 | -0.09461 | 2.2866 | 0.17234 | 2.2617
197.1599 | 185.2898 | 1.5511 | -0.082402 | 2.2875 | 0.17235 | 2.2626
197.1699 | 185.3184 | 1.5511 | -0.1703 | 2.2879 | 0.17235 | 2.2629
197.18 | 185.2765 | 1.5511 | -0.2289 | 2.2874 | 0.17235 | 2.2624
197.19 | 185.1812 | 1.5512 | -0.26186 | 2.2862 | 0.17236 | 2.2612
197.1999 | 185.1793 | 1.5513 | -0.24843 | 2.2862 | 0.17236 | 2.2612
197.2099 | 185.1603 | 1.5514 | -0.23744 | 2.2859 | 0.17237 | 2.261
197.22 | 185.1603 | 1.5514 | -0.26796 | 2.2859 | 0.17238 | 2.261
197.2299 | 185.1489 | 1.5514 | -0.329 | 2.2858 | 0.17238 | 2.2608
197.24 | 185.0765 | 1.5515 | -0.37539 | 2.2849 | 0.17239 | 2.2599
197.2499 | 185.0574 | 1.5515 | -0.41934 | 2.2847 | 0.17239 | 2.2597
197.2599 | 185.0098 | 1.5516 | -0.43643 | 2.2841 | 0.1724 | 2.2591
197.27 | 184.9717 | 1.5516 | -0.45596 | 2.2836 | 0.1724 | 2.2586
197.28 | 184.9698 | 1.5517 | -0.4584 | 2.2836 | 0.17241 | 2.2586
197.29 | 184.9317 | 1.5518 | -0.43521 | 2.2831 | 0.17242 | 2.2581
197.2999 | 184.9698 | 1.5519 | -0.423 | 2.2836 | 0.17243 | 2.2586
197.31 | 184.9603 | 1.552 | -0.41201 | 2.2835 | 0.17244 | 2.2585
197.3199 | 184.966 | 1.5521 | -0.40225 | 2.2835 | 0.17245 | 2.2586
197.33 | 184.9888 | 1.5522 | -0.37661 | 2.2838 | 0.17246 | 2.2588
197.3399 | 184.9927 | 1.5523 | -0.3229 | 2.2839 | 0.17248 | 2.2589
197.35 | 185.0612 | 1.5525 | -0.24232 | 2.2847 | 0.1725 | 2.2597
197.36 | 185.1012 | 1.5526 | -0.18983 | 2.2852 | 0.17251 | 2.2602
197.3699 | 185.1641 | 1.5527 | -0.15321 | 2.286 | 0.17252 | 2.261
197.38 | 185.1984 | 1.5527 | -0.19838 | 2.2864 | 0.17253 | 2.2614
197.3899 | 185.1355 | 1.5528 | -0.24477 | 2.2856 | 0.17253 | 2.2606
197.3999 | 185.1622 | 1.5528 | -0.24843 | 2.286 | 0.17254 | 2.261
197.41 | 185.126 | 1.5529 | -0.24965 | 2.2855 | 0.17255 | 2.2605
197.4199 | 185.1031 | 1.553 | -0.23866 | 2.2852 | 0.17256 | 2.2602
197.43 | 185.1355 | 1.5531 | -0.25575 | 2.2856 | 0.17256 | 2.2606
197.4399 | 185.1031 | 1.5531 | -0.30092 | 2.2852 | 0.17257 | 2.2602
197.4499 | 185.0974 | 1.5531 | -0.34609 | 2.2852 | 0.17257 | 2.2602
197.4599 | 185.0289 | 1.5532 | -0.39248 | 2.2843 | 0.17258 | 2.2593
197.47 | 185.0079 | 1.5532 | -0.43765 | 2.284 | 0.17258 | 2.2591
197.4799 | 184.9984 | 1.5533 | -0.45474 | 2.2839 | 0.17259 | 2.259
197.49 | 184.9298 | 1.5534 | -0.40225 | 2.2831 | 0.1726 | 2.2581
197.5 | 185.0289 | 1.5538 | -0.10071 | 2.2843 | 0.17264 | 2.2593
197.5099 | 185.2003 | 1.5538 | -0.13245 | 2.2864 | 0.17265 | 2.2614
197.5199 | 185.2422 | 1.5538 | -0.27895 | 2.2869 | 0.17264 | 2.262
197.5299 | 185.206 | 1.5538 | -0.33754 | 2.2865 | 0.17264 | 2.2615
197.54 | 185.1051 | 1.5538 | -0.42544 | 2.2852 | 0.17264 | 2.2603
197.5499 | 185.0536 | 1.5538 | -0.49991 | 2.2846 | 0.17264 | 2.2596
197.56 | 184.987 | 1.5541 | -0.30947 | 2.2838 | 0.17267 | 2.2588
197.57 | 185.1241 | 1.5545 | 0.018922 | 2.2855 | 0.17272 | 2.2605
197.5799 | 185.3298 | 1.5545 | 0.01526 | 2.288 | 0.17272 | 2.263
197.5899 | 185.326 | 1.5545 | -0.11414 | 2.288 | 0.17272 | 2.263
197.6 | 185.3336 | 1.5545 | -0.17274 | 2.2881 | 0.17272 | 2.2631
197.6099 | 185.2346 | 1.5545 | -0.23134 | 2.2868 | 0.17272 | 2.2619
197.62 | 185.1622 | 1.5545 | -0.28993 | 2.286 | 0.17273 | 2.261
197.6299 | 185.1127 | 1.5546 | -0.32045 | 2.2853 | 0.17273 | 2.2604
197.6399 | 185.065 | 1.5547 | -0.28139 | 2.2848 | 0.17274 | 2.2598
197.65 | 185.0822 | 1.5548 | -0.24232 | 2.285 | 0.17276 | 2.26
197.6599 | 185.0898 | 1.5549 | -0.23134 | 2.2851 | 0.17277 | 2.2601
197.6699 | 185.1051 | 1.5549 | -0.26308 | 2.2852 | 0.17277 | 2.2603
197.68 | 185.0841 | 1.555 | -0.33632 | 2.285 | 0.17277 | 2.26
197.69 | 185.0117 | 1.555 | -0.38149 | 2.2841 | 0.17278 | 2.2591
197.6999 | 184.9927 | 1.5551 | -0.39614 | 2.2839 | 0.17278 | 2.2589
197.71 | 184.9488 | 1.5551 | -0.41445 | 2.2833 | 0.17279 | 2.2583
197.7199 | 184.9279 | 1.5552 | -0.41812 | 2.2831 | 0.1728 | 2.2581
197.7299 | 184.9298 | 1.5553 | -0.43277 | 2.2831 | 0.17281 | 2.2581
197.7399 | 184.8974 | 1.5553 | -0.46451 | 2.2827 | 0.17281 | 2.2577
197.75 | 184.8917 | 1.5555 | -0.33022 | 2.2826 | 0.17284 | 2.2576
197.7599 | 185.025 | 1.5558 | -0.071415 | 2.2843 | 0.17287 | 2.2593
197.7699 | 185.1736 | 1.5558 | -0.14466 | 2.2861 | 0.17287 | 2.2611
197.7799 | 185.166 | 1.5558 | -0.28749 | 2.286 | 0.17287 | 2.261
197.7899 | 185.067 | 1.5558 | -0.36074 | 2.2848 | 0.17287 | 2.2598
197.7999 | 185.0155 | 1.5558 | -0.43399 | 2.2841 | 0.17287 | 2.2592
197.8099 | 184.9412 | 1.5558 | -0.50845 | 2.2832 | 0.17287 | 2.2582
197.8199 | 184.8879 | 1.5561 | -0.23622 | 2.2826 | 0.17291 | 2.2576
197.8299 | 185.1165 | 1.5565 | 0.022584 | 2.2854 | 0.17294 | 2.2604
197.8399 | 185.2536 | 1.5565 | -0.077519 | 2.2871 | 0.17294 | 2.2621
197.8499 | 185.2689 | 1.5564 | -0.18006 | 2.2873 | 0.17294 | 2.2623
197.86 | 185.2041 | 1.5565 | -0.23988 | 2.2865 | 0.17294 | 2.2615
197.87 | 185.1241 | 1.5565 | -0.32778 | 2.2855 | 0.17294 | 2.2605
197.8799 | 185.0536 | 1.5565 | -0.38638 | 2.2846 | 0.17294 | 2.2596
197.89 | 184.9355 | 1.5565 | -0.44497 | 2.2832 | 0.17295 | 2.2582
197.8999 | 184.8898 | 1.5566 | -0.46206 | 2.2826 | 0.17295 | 2.2576
197.9099 | 184.8327 | 1.5567 | -0.44986 | 2.2819 | 0.17296 | 2.2569
197.9199 | 184.8269 | 1.5567 | -0.43765 | 2.2818 | 0.17297 | 2.2568
197.9299 | 184.8479 | 1.5568 | -0.44131 | 2.2821 | 0.17298 | 2.2571
197.9399 | 184.8117 | 1.5569 | -0.47183 | 2.2816 | 0.17299 | 2.2567
197.95 | 184.8803 | 1.5572 | -0.2289 | 2.2825 | 0.17302 | 2.2575
197.96 | 185.0174 | 1.5573 | -0.1349 | 2.2842 | 0.17304 | 2.2592
197.9699 | 185.1279 | 1.5573 | -0.30703 | 2.2855 | 0.17303 | 2.2606
197.9799 | 185.086 | 1.5572 | -0.423 | 2.285 | 0.17303 | 2.26
197.9899 | 184.9755 | 1.5573 | -0.4816 | 2.2836 | 0.17303 | 2.2587
197.9999 | 184.9222 | 1.5574 | -0.38882 | 2.283 | 0.17305 | 2.258
198.0099 | 185.0022 | 1.5578 | -0.10193 | 2.284 | 0.17309 | 2.259
198.0199 | 185.1165 | 1.5578 | -0.16175 | 2.2854 | 0.17309 | 2.2604
198.0299 | 185.1546 | 1.5577 | -0.30336 | 2.2859 | 0.17308 | 2.2609
198.04 | 185.0631 | 1.5577 | -0.37661 | 2.2847 | 0.17308 | 2.2598
198.05 | 185.006 | 1.5578 | -0.44986 | 2.284 | 0.17308 | 2.259
198.06 | 184.8936 | 1.5579 | -0.37051 | 2.2826 | 0.1731 | 2.2577
198.0699 | 184.9965 | 1.5583 | -0.042117 | 2.2839 | 0.17315 | 2.2589
198.0799 | 185.1736 | 1.5584 | -0.0042727 | 2.2861 | 0.17316 | 2.2611
198.0899 | 185.2231 | 1.5584 | -0.11903 | 2.2867 | 0.17315 | 2.2617
198.1 | 185.2403 | 1.5584 | -0.17762 | 2.2869 | 0.17316 | 2.2619
198.11 | 185.1317 | 1.5584 | -0.25209 | 2.2856 | 0.17316 | 2.2606
198.1199 | 185.0727 | 1.5585 | -0.29726 | 2.2848 | 0.17316 | 2.2599
198.13 | 185.0289 | 1.5585 | -0.34365 | 2.2843 | 0.17317 | 2.2593
198.1399 | 184.945 | 1.5586 | -0.33266 | 2.2833 | 0.17318 | 2.2583
198.15 | 184.9584 | 1.5587 | -0.2936 | 2.2834 | 0.17319 | 2.2585
198.1599 | 184.945 | 1.5588 | -0.28383 | 2.2833 | 0.1732 | 2.2583
198.1699 | 184.966 | 1.5588 | -0.30214 | 2.2835 | 0.1732 | 2.2586
198.18 | 184.966 | 1.5589 | -0.34609 | 2.2835 | 0.17321 | 2.2586
198.1899 | 184.8955 | 1.5589 | -0.40713 | 2.2827 | 0.17321 | 2.2577
198.2 | 184.8974 | 1.5589 | -0.43887 | 2.2827 | 0.17322 | 2.2577
198.21 | 184.8403 | 1.559 | -0.46939 | 2.282 | 0.17322 | 2.257
198.2199 | 184.806 | 1.5591 | -0.48526 | 2.2816 | 0.17323 | 2.2566
198.23 | 184.8003 | 1.5593 | -0.37905 | 2.2815 | 0.17325 | 2.2565
198.24 | 184.8974 | 1.5596 | -0.10804 | 2.2827 | 0.17329 | 2.2577
198.25 | 185.0689 | 1.5596 | -0.12513 | 2.2848 | 0.17329 | 2.2598
198.26 | 185.065 | 1.5596 | -0.2704 | 2.2848 | 0.17329 | 2.2598
198.2699 | 185.0289 | 1.5596 | -0.34365 | 2.2843 | 0.17329 | 2.2593
198.2799 | 184.9698 | 1.5596 | -0.40347 | 2.2836 | 0.17329 | 2.2586
198.2899 | 184.8746 | 1.5596 | -0.47671 | 2.2824 | 0.17329 | 2.2574
198.3 | 184.8974 | 1.56 | -0.21913 | 2.2827 | 0.17333 | 2.2577
198.31 | 185.0289 | 1.5602 | -0.01526 | 2.2843 | 0.17336 | 2.2593
198.3199 | 185.1107 | 1.5602 | -0.10316 | 2.2853 | 0.17336 | 2.2603
198.33 | 185.1812 | 1.5602 | -0.1764 | 2.2862 | 0.17336 | 2.2612
198.34 | 185.1279 | 1.5603 | -0.23622 | 2.2855 | 0.17336 | 2.2606
198.3499 | 185.0745 | 1.5603 | -0.30947 | 2.2849 | 0.17336 | 2.2599
198.3599 | 184.9679 | 1.5603 | -0.35586 | 2.2836 | 0.17337 | 2.2586
198.3699 | 184.926 | 1.5604 | -0.37051 | 2.283 | 0.17337 | 2.2581
198.38 | 184.9222 | 1.5605 | -0.3583 | 2.283 | 0.17338 | 2.258
198.3899 | 184.8746 | 1.5606 | -0.31801 | 2.2824 | 0.1734 | 2.2574
198.3999 | 184.9222 | 1.5606 | -0.32167 | 2.283 | 0.1734 | 2.258
198.4099 | 184.905 | 1.5607 | -0.33877 | 2.2828 | 0.17341 | 2.2578
198.4199 | 184.8917 | 1.5607 | -0.39858 | 2.2826 | 0.17341 | 2.2576
198.43 | 184.8593 | 1.5607 | -0.47305 | 2.2822 | 0.17341 | 2.2572
198.4399 | 184.7907 | 1.5609 | -0.33999 | 2.2814 | 0.17344 | 2.2564
198.45 | 184.966 | 1.5613 | -0.081182 | 2.2835 | 0.17348 | 2.2586
198.46 | 185.0803 | 1.5613 | -0.18373 | 2.2849 | 0.17347 | 2.26
198.4699 | 185.0708 | 1.5612 | -0.32656 | 2.2848 | 0.17347 | 2.2598
198.4799 | 185.0365 | 1.5612 | -0.40103 | 2.2844 | 0.17347 | 2.2594
198.49 | 184.9412 | 1.5612 | -0.46084 | 2.2832 | 0.17347 | 2.2582
198.4999 | 184.8689 | 1.5614 | -0.40957 | 2.2823 | 0.17349 | 2.2574
198.5099 | 184.9241 | 1.5618 | -0.068974 | 2.283 | 0.17353 | 2.258
198.52 | 185.065 | 1.5619 | -0.047 | 2.2848 | 0.17354 | 2.2598
198.5299 | 185.1489 | 1.5618 | -0.1764 | 2.2858 | 0.17353 | 2.2608
198.5399 | 185.0803 | 1.5618 | -0.23744 | 2.2849 | 0.17354 | 2.26
198.5499 | 185.0593 | 1.5619 | -0.29604 | 2.2847 | 0.17354 | 2.2597
198.5599 | 184.966 | 1.5619 | -0.38393 | 2.2835 | 0.17354 | 2.2586
198.5699 | 184.9031 | 1.5619 | -0.4291 | 2.2828 | 0.17354 | 2.2578
198.5799 | 184.8479 | 1.562 | -0.43032 | 2.2821 | 0.17355 | 2.2571
198.5899 | 184.806 | 1.5621 | -0.37783 | 2.2816 | 0.17357 | 2.2566
198.5999 | 184.8517 | 1.5623 | -0.25697 | 2.2821 | 0.17359 | 2.2571
198.6099 | 184.9222 | 1.5625 | -0.14955 | 2.283 | 0.17361 | 2.258
198.62 | 185.025 | 1.5625 | -0.15443 | 2.2843 | 0.17362 | 2.2593
198.63 | 185.0441 | 1.5626 | -0.21425 | 2.2845 | 0.17362 | 2.2595
198.6399 | 184.987 | 1.5626 | -0.30214 | 2.2838 | 0.17362 | 2.2588
198.65 | 184.945 | 1.5626 | -0.34853 | 2.2833 | 0.17362 | 2.2583
198.6599 | 184.8669 | 1.5627 | -0.35342 | 2.2823 | 0.17363 | 2.2573
198.6699 | 184.8422 | 1.5627 | -0.35708 | 2.282 | 0.17364 | 2.257
198.68 | 184.8365 | 1.5628 | -0.3583 | 2.2819 | 0.17365 | 2.257
198.6899 | 184.7946 | 1.5629 | -0.38882 | 2.2814 | 0.17365 | 2.2564
198.7 | 184.7965 | 1.5629 | -0.44864 | 2.2814 | 0.17365 | 2.2565
198.71 | 184.7393 | 1.563 | -0.45108 | 2.2807 | 0.17366 | 2.2558
198.72 | 184.8155 | 1.5634 | -0.12391 | 2.2817 | 0.17371 | 2.2567
198.7299 | 185.0536 | 1.5635 | -0.028688 | 2.2846 | 0.17372 | 2.2596
198.7399 | 185.1031 | 1.5634 | -0.20082 | 2.2852 | 0.17372 | 2.2602
198.7499 | 185.065 | 1.5634 | -0.28871 | 2.2848 | 0.17372 | 2.2598
198.7599 | 184.9527 | 1.5635 | -0.34853 | 2.2834 | 0.17372 | 2.2584
198.7699 | 184.8803 | 1.5635 | -0.42178 | 2.2825 | 0.17372 | 2.2575
198.78 | 184.8441 | 1.5635 | -0.42544 | 2.282 | 0.17373 | 2.2571
198.7899 | 184.8612 | 1.564 | -0.027467 | 2.2822 | 0.17378 | 2.2573
198.8 | 185.0993 | 1.5642 | 0.093389 | 2.2852 | 0.1738 | 2.2602
198.8099 | 185.2517 | 1.5641 | -0.036013 | 2.2871 | 0.17379 | 2.2621
198.82 | 185.2022 | 1.5641 | -0.12391 | 2.2864 | 0.17379 | 2.2615
198.83 | 185.1279 | 1.5642 | -0.18373 | 2.2855 | 0.1738 | 2.2606
198.8399 | 185.0098 | 1.5642 | -0.24355 | 2.2841 | 0.1738 | 2.2591
198.8499 | 184.9812 | 1.5642 | -0.27406 | 2.2837 | 0.1738 | 2.2587
198.8599 | 184.9012 | 1.5643 | -0.27773 | 2.2827 | 0.17381 | 2.2578
198.8699 | 184.905 | 1.5644 | -0.23988 | 2.2828 | 0.17383 | 2.2578
198.88 | 184.926 | 1.5645 | -0.2411 | 2.283 | 0.17383 | 2.2581
198.89 | 184.8803 | 1.5645 | -0.27162 | 2.2825 | 0.17384 | 2.2575
198.9 | 184.8765 | 1.5646 | -0.33144 | 2.2824 | 0.17384 | 2.2575
198.91 | 184.8307 | 1.5646 | -0.39004 | 2.2819 | 0.17384 | 2.2569
198.92 | 184.8003 | 1.5646 | -0.42056 | 2.2815 | 0.17385 | 2.2565
198.9299 | 184.7526 | 1.5647 | -0.45108 | 2.2809 | 0.17385 | 2.2559
198.94 | 184.705 | 1.5648 | -0.46573 | 2.2803 | 0.17386 | 2.2553
198.9499 | 184.7374 | 1.565 | -0.30336 | 2.2807 | 0.17389 | 2.2557
198.9599 | 184.8327 | 1.5653 | -0.086065 | 2.2819 | 0.17392 | 2.2569
198.9699 | 184.9622 | 1.5653 | -0.1471 | 2.2835 | 0.17392 | 2.2585
198.9799 | 184.9927 | 1.5653 | -0.24965 | 2.2839 | 0.17392 | 2.2589
198.99 | 184.905 | 1.5653 | -0.3229 | 2.2828 | 0.17392 | 2.2578
198.9999 | 184.8612 | 1.5653 | -0.39614 | 2.2822 | 0.17392 | 2.2573
199.01 | 184.7984 | 1.5653 | -0.45596 | 2.2815 | 0.17393 | 2.2565
199.0199 | 184.8003 | 1.5657 | -0.11536 | 2.2815 | 0.17397 | 2.2565
199.03 | 185.0327 | 1.566 | 0.11536 | 2.2844 | 0.174 | 2.2594
199.0399 | 185.1508 | 1.566 | 0.027467 | 2.2858 | 0.174 | 2.2608
199.0499 | 185.1584 | 1.566 | -0.073857 | 2.2859 | 0.174 | 2.2609
199.0599 | 185.0765 | 1.566 | -0.13245 | 2.2849 | 0.174 | 2.2599
199.07 | 185.0117 | 1.566 | -0.20692 | 2.2841 | 0.174 | 2.2591
199.08 | 184.9622 | 1.5661 | -0.22523 | 2.2835 | 0.17401 | 2.2585
199.0899 | 184.8993 | 1.5662 | -0.1996 | 2.2827 | 0.17402 | 2.2577
199.0999 | 184.9317 | 1.5663 | -0.18739 | 2.2831 | 0.17403 | 2.2581
199.11 | 184.9069 | 1.5664 | -0.17762 | 2.2828 | 0.17404 | 2.2578
199.12 | 184.9146 | 1.5664 | -0.22157 | 2.2829 | 0.17405 | 2.2579
199.13 | 184.8974 | 1.5664 | -0.28261 | 2.2827 | 0.17405 | 2.2577
199.1399 | 184.8365 | 1.5665 | -0.29848 | 2.2819 | 0.17405 | 2.257
199.15 | 184.8441 | 1.5666 | -0.31313 | 2.282 | 0.17406 | 2.2571
199.1599 | 184.7641 | 1.5666 | -0.32778 | 2.281 | 0.17407 | 2.2561
199.1699 | 184.7469 | 1.5667 | -0.37295 | 2.2808 | 0.17407 | 2.2559
199.1799 | 184.7317 | 1.5667 | -0.43277 | 2.2806 | 0.17408 | 2.2557
199.19 | 184.6746 | 1.5667 | -0.44986 | 2.2799 | 0.17408 | 2.255
199.2 | 184.726 | 1.5671 | -0.17762 | 2.2806 | 0.17412 | 2.2556
199.2099 | 184.8574 | 1.5673 | -0.070195 | 2.2822 | 0.17414 | 2.2572
199.2199 | 184.9279 | 1.5672 | -0.18373 | 2.2831 | 0.17414 | 2.2581
199.23 | 184.9012 | 1.5672 | -0.28505 | 2.2827 | 0.17413 | 2.2578
199.2399 | 184.8155 | 1.5672 | -0.34365 | 2.2817 | 0.17414 | 2.2567
199.2499 | 184.7888 | 1.5672 | -0.43154 | 2.2813 | 0.17414 | 2.2564
199.26 | 184.6784 | 1.5673 | -0.47671 | 2.28 | 0.17414 | 2.255
199.2699 | 184.7069 | 1.5677 | -0.050662 | 2.2803 | 0.17419 | 2.2554
199.28 | 184.9584 | 1.568 | 0.081182 | 2.2834 | 0.17422 | 2.2585
199.29 | 185.0974 | 1.5679 | -0.090948 | 2.2852 | 0.17421 | 2.2602
199.3 | 185.1031 | 1.5679 | -0.17762 | 2.2852 | 0.17421 | 2.2602
199.3099 | 185.0117 | 1.5679 | -0.23866 | 2.2841 | 0.17421 | 2.2591
199.32 | 184.9298 | 1.5679 | -0.29726 | 2.2831 | 0.17421 | 2.2581
199.3299 | 184.865 | 1.5679 | -0.35586 | 2.2823 | 0.17421 | 2.2573
199.34 | 184.7622 | 1.568 | -0.3876 | 2.281 | 0.17422 | 2.256
199.35 | 184.7298 | 1.5681 | -0.37783 | 2.2806 | 0.17423 | 2.2556
199.36 | 184.6822 | 1.5681 | -0.37905 | 2.28 | 0.17424 | 2.2551
199.37 | 184.6879 | 1.5682 | -0.39736 | 2.2801 | 0.17425 | 2.2551
199.38 | 184.7222 | 1.5683 | -0.4169 | 2.2805 | 0.17425 | 2.2555
199.39 | 184.6593 | 1.5684 | -0.423 | 2.2797 | 0.17426 | 2.2548
199.3999 | 184.7812 | 1.5687 | -0.10926 | 2.2812 | 0.1743 | 2.2563
199.4099 | 184.9222 | 1.5688 | -0.141 | 2.283 | 0.17431 | 2.258
199.42 | 184.9831 | 1.5687 | -0.32412 | 2.2837 | 0.1743 | 2.2588
199.43 | 184.9355 | 1.5687 | -0.39736 | 2.2832 | 0.1743 | 2.2582
199.44 | 184.8136 | 1.5687 | -0.48526 | 2.2816 | 0.1743 | 2.2567
199.4499 | 184.7946 | 1.569 | -0.26674 | 2.2814 | 0.17433 | 2.2564
199.4599 | 184.8555 | 1.5692 | -0.089727 | 2.2822 | 0.17436 | 2.2572
199.47 | 184.9203 | 1.5692 | -0.2057 | 2.283 | 0.17435 | 2.258
199.48 | 184.9546 | 1.5692 | -0.30703 | 2.2834 | 0.17435 | 2.2584
199.49 | 184.8803 | 1.5692 | -0.38149 | 2.2825 | 0.17435 | 2.2575
199.5 | 184.8098 | 1.5692 | -0.46939 | 2.2816 | 0.17435 | 2.2566
199.51 | 184.7679 | 1.5695 | -0.25087 | 2.2811 | 0.17439 | 2.2561
199.52 | 184.8765 | 1.5698 | -0.0067143 | 2.2824 | 0.17442 | 2.2575
199.5299 | 185.0574 | 1.5698 | -0.081182 | 2.2847 | 0.17442 | 2.2597
199.5399 | 185.046 | 1.5698 | -0.16786 | 2.2845 | 0.17442 | 2.2595
199.55 | 185.0403 | 1.5698 | -0.2411 | 2.2844 | 0.17442 | 2.2595
199.56 | 184.9469 | 1.5698 | -0.31435 | 2.2833 | 0.17442 | 2.2583
199.5699 | 184.8631 | 1.5698 | -0.37417 | 2.2823 | 0.17442 | 2.2573
199.5799 | 184.7888 | 1.5699 | -0.39126 | 2.2813 | 0.17443 | 2.2564
199.59 | 184.7298 | 1.57 | -0.3644 | 2.2806 | 0.17444 | 2.2556
199.6 | 184.7488 | 1.5701 | -0.32412 | 2.2808 | 0.17445 | 2.2559
199.61 | 184.7545 | 1.5702 | -0.32656 | 2.2809 | 0.17446 | 2.2559
199.62 | 184.7812 | 1.5702 | -0.35708 | 2.2812 | 0.17447 | 2.2563
199.6299 | 184.7526 | 1.5702 | -0.43032 | 2.2809 | 0.17447 | 2.2559
199.6399 | 184.7012 | 1.5703 | -0.39126 | 2.2803 | 0.17448 | 2.2553
199.6499 | 184.8327 | 1.5707 | -0.11903 | 2.2819 | 0.17452 | 2.2569
199.6599 | 184.9565 | 1.5707 | -0.16419 | 2.2834 | 0.17452 | 2.2584
199.6699 | 184.9412 | 1.5707 | -0.30947 | 2.2832 | 0.17452 | 2.2582
199.68 | 184.9108 | 1.5707 | -0.39736 | 2.2828 | 0.17452 | 2.2579
199.6899 | 184.8174 | 1.5707 | -0.48526 | 2.2817 | 0.17452 | 2.2567
199.7 | 184.7927 | 1.5708 | -0.39126 | 2.2814 | 0.17454 | 2.2564
199.71 | 184.8346 | 1.5712 | -0.092169 | 2.2819 | 0.17458 | 2.2569
199.7199 | 185.0003 | 1.5712 | -0.11048 | 2.284 | 0.17458 | 2.259
199.7299 | 185.0631 | 1.5712 | -0.25453 | 2.2847 | 0.17458 | 2.2598
199.74 | 184.9603 | 1.5712 | -0.32778 | 2.2835 | 0.17458 | 2.2585
199.7499 | 184.9012 | 1.5712 | -0.40103 | 2.2827 | 0.17458 | 2.2578
199.7599 | 184.8022 | 1.5712 | -0.48892 | 2.2815 | 0.17458 | 2.2565
199.77 | 184.7393 | 1.5715 | -0.32778 | 2.2807 | 0.17461 | 2.2558
199.78 | 184.886 | 1.5719 | 0.054325 | 2.2825 | 0.17465 | 2.2576
199.79 | 185.1184 | 1.5719 | 0.0091558 | 2.2854 | 0.17466 | 2.2604
199.7999 | 185.1641 | 1.5718 | -0.14955 | 2.286 | 0.17465 | 2.261
199.81 | 185.1012 | 1.5719 | -0.21058 | 2.2852 | 0.17465 | 2.2602
199.8199 | 185.0365 | 1.5719 | -0.28383 | 2.2844 | 0.17465 | 2.2594
199.8299 | 184.9393 | 1.5719 | -0.34365 | 2.2832 | 0.17465 | 2.2582
199.84 | 184.8288 | 1.5719 | -0.40347 | 2.2818 | 0.17466 | 2.2569
199.85 | 184.806 | 1.572 | -0.43521 | 2.2816 | 0.17466 | 2.2566
199.86 | 184.7412 | 1.5721 | -0.43887 | 2.2808 | 0.17467 | 2.2558
199.87 | 184.7222 | 1.5721 | -0.45596 | 2.2805 | 0.17468 | 2.2555
199.88 | 184.7088 | 1.5722 | -0.45718 | 2.2804 | 0.17469 | 2.2554
199.89 | 184.7126 | 1.5725 | -0.23988 | 2.2804 | 0.17472 | 2.2554
199.8999 | 184.9184 | 1.5727 | -0.12025 | 2.2829 | 0.17474 | 2.258
199.9099 | 184.9888 | 1.5726 | -0.26308 | 2.2838 | 0.17473 | 2.2588
199.9199 | 184.9698 | 1.5726 | -0.3644 | 2.2836 | 0.17473 | 2.2586
199.9299 | 184.8822 | 1.5726 | -0.4523 | 2.2825 | 0.17473 | 2.2575
199.94 | 184.7469 | 1.5726 | -0.51212 | 2.2808 | 0.17473 | 2.2559
199.9499 | 184.7526 | 1.573 | -0.22523 | 2.2809 | 0.17477 | 2.2559
199.96 | 184.9127 | 1.5732 | -0.022584 | 2.2829 | 0.1748 | 2.2579
199.9699 | 185.0308 | 1.5732 | -0.12635 | 2.2843 | 0.1748 | 2.2594
199.9799 | 185.0289 | 1.5732 | -0.21425 | 2.2843 | 0.1748 | 2.2593
199.99 | 184.9603 | 1.5732 | -0.27406 | 2.2835 | 0.1748 | 2.2585
199.9999 | 184.9203 | 1.5732 | -0.36196 | 2.283 | 0.1748 | 2.258
200.0099 | 184.7984 | 1.5733 | -0.42178 | 2.2815 | 0.17481 | 2.2565
200.02 | 184.7393 | 1.5733 | -0.45474 | 2.2807 | 0.17481 | 2.2558
200.0299 | 184.7679 | 1.5736 | -0.19471 | 2.2811 | 0.17485 | 2.2561
200.0399 | 184.9069 | 1.5739 | 0.049441 | 2.2828 | 0.17488 | 2.2578
200.05 | 185.0689 | 1.5739 | -0.023805 | 2.2848 | 0.17488 | 2.2598
200.0599 | 185.0822 | 1.5739 | -0.13856 | 2.285 | 0.17488 | 2.26
200.07 | 185.0384 | 1.5739 | -0.19838 | 2.2844 | 0.17488 | 2.2594
200.0799 | 184.987 | 1.5739 | -0.27162 | 2.2838 | 0.17488 | 2.2588
200.09 | 184.9108 | 1.574 | -0.33144 | 2.2828 | 0.17489 | 2.2579
200.1 | 184.846 | 1.574 | -0.3351 | 2.282 | 0.17489 | 2.2571
200.1099 | 184.7793 | 1.5741 | -0.35342 | 2.2812 | 0.1749 | 2.2563
200.1199 | 184.7774 | 1.5742 | -0.36929 | 2.2812 | 0.17491 | 2.2562
200.1299 | 184.766 | 1.5742 | -0.3998 | 2.2811 | 0.17491 | 2.2561
200.1399 | 184.6974 | 1.5742 | -0.45962 | 2.2802 | 0.17492 | 2.2552
200.15 | 184.726 | 1.5745 | -0.25575 | 2.2806 | 0.17495 | 2.2556
200.1599 | 184.846 | 1.5748 | -0.093389 | 2.282 | 0.17497 | 2.2571
200.17 | 184.966 | 1.5747 | -0.20692 | 2.2835 | 0.17497 | 2.2586
200.1799 | 184.9736 | 1.5747 | -0.2936 | 2.2836 | 0.17497 | 2.2587
200.19 | 184.8955 | 1.5747 | -0.38149 | 2.2827 | 0.17497 | 2.2577
200.2 | 184.8174 | 1.5747 | -0.45474 | 2.2817 | 0.17497 | 2.2567
200.21 | 184.7488 | 1.5748 | -0.45718 | 2.2808 | 0.17498 | 2.2559
200.2199 | 184.7965 | 1.5753 | -0.073857 | 2.2814 | 0.17503 | 2.2565
200.2299 | 185.0193 | 1.5755 | 0.073857 | 2.2842 | 0.17505 | 2.2592
200.24 | 185.1031 | 1.5754 | -0.083623 | 2.2852 | 0.17504 | 2.2602
200.25 | 185.1317 | 1.5754 | -0.17152 | 2.2856 | 0.17504 | 2.2606
200.2599 | 185.0231 | 1.5754 | -0.23134 | 2.2842 | 0.17504 | 2.2593
200.2699 | 184.966 | 1.5754 | -0.30458 | 2.2835 | 0.17505 | 2.2586
200.2799 | 184.8593 | 1.5755 | -0.35097 | 2.2822 | 0.17505 | 2.2572
200.29 | 184.7641 | 1.5755 | -0.35219 | 2.281 | 0.17506 | 2.2561
200.2999 | 184.7717 | 1.5756 | -0.32534 | 2.2811 | 0.17507 | 2.2562
200.3099 | 184.7526 | 1.5757 | -0.28749 | 2.2809 | 0.17508 | 2.2559
200.3199 | 184.7888 | 1.5758 | -0.27529 | 2.2813 | 0.17509 | 2.2564
200.3299 | 184.8022 | 1.5759 | -0.30703 | 2.2815 | 0.1751 | 2.2565
200.34 | 184.7584 | 1.5759 | -0.35097 | 2.281 | 0.1751 | 2.256
200.3499 | 184.7469 | 1.5759 | -0.42544 | 2.2808 | 0.1751 | 2.2559
200.36 | 184.6764 | 1.576 | -0.45718 | 2.28 | 0.17511 | 2.255
200.3699 | 184.6764 | 1.5763 | -0.18495 | 2.28 | 0.17514 | 2.255
200.3799 | 184.8707 | 1.5765 | -0.092169 | 2.2824 | 0.17516 | 2.2574
200.3899 | 184.8993 | 1.5764 | -0.23378 | 2.2827 | 0.17516 | 2.2577
200.3999 | 184.8841 | 1.5764 | -0.3351 | 2.2825 | 0.17516 | 2.2575
200.4099 | 184.8003 | 1.5764 | -0.40835 | 2.2815 | 0.17516 | 2.2565
200.4199 | 184.7203 | 1.5764 | -0.4816 | 2.2805 | 0.17516 | 2.2555
200.4299 | 184.6898 | 1.5767 | -0.24965 | 2.2801 | 0.17519 | 2.2551
200.44 | 184.8117 | 1.577 | -0.047 | 2.2816 | 0.17522 | 2.2567
200.45 | 184.9527 | 1.577 | -0.12025 | 2.2834 | 0.17522 | 2.2584
200.46 | 184.9146 | 1.577 | -0.20814 | 2.2829 | 0.17522 | 2.2579
200.4699 | 184.8784 | 1.577 | -0.26674 | 2.2824 | 0.17522 | 2.2575
200.48 | 184.8441 | 1.577 | -0.34121 | 2.282 | 0.17522 | 2.2571
200.4899 | 184.7336 | 1.5771 | -0.40103 | 2.2807 | 0.17523 | 2.2557
200.5 | 184.7031 | 1.5771 | -0.41567 | 2.2803 | 0.17523 | 2.2553
200.5099 | 184.6498 | 1.5772 | -0.39004 | 2.2796 | 0.17525 | 2.2547
200.5199 | 184.6688 | 1.5774 | -0.30947 | 2.2799 | 0.17526 | 2.2549
200.5299 | 184.7355 | 1.5776 | -0.17518 | 2.2807 | 0.17529 | 2.2557
200.5399 | 184.8212 | 1.5777 | -0.09461 | 2.2817 | 0.1753 | 2.2568
200.5499 | 184.9317 | 1.5778 | -0.1117 | 2.2831 | 0.17531 | 2.2581
200.56 | 184.9031 | 1.5778 | -0.1996 | 2.2828 | 0.17531 | 2.2578
200.5699 | 184.8574 | 1.5778 | -0.25819 | 2.2822 | 0.17531 | 2.2572
200.58 | 184.8288 | 1.5779 | -0.26308 | 2.2818 | 0.17532 | 2.2569
200.5899 | 184.7793 | 1.578 | -0.25209 | 2.2812 | 0.17533 | 2.2563
200.5999 | 184.7965 | 1.578 | -0.26796 | 2.2814 | 0.17534 | 2.2565
200.6099 | 184.7488 | 1.5781 | -0.28505 | 2.2808 | 0.17534 | 2.2559
200.6199 | 184.7336 | 1.5781 | -0.34487 | 2.2807 | 0.17535 | 2.2557
200.63 | 184.6993 | 1.5781 | -0.38882 | 2.2802 | 0.17535 | 2.2553
200.64 | 184.6384 | 1.5782 | -0.44742 | 2.2795 | 0.17535 | 2.2545
200.65 | 184.6231 | 1.5782 | -0.48038 | 2.2793 | 0.17536 | 2.2543
200.6599 | 184.5812 | 1.5785 | -0.22157 | 2.2788 | 0.17539 | 2.2538
200.67 | 184.7888 | 1.5788 | -0.0042727 | 2.2813 | 0.17543 | 2.2564
200.6799 | 184.9641 | 1.5788 | -0.10438 | 2.2835 | 0.17542 | 2.2585
200.69 | 184.9374 | 1.5788 | -0.19227 | 2.2832 | 0.17542 | 2.2582
200.7 | 184.9108 | 1.5788 | -0.25331 | 2.2828 | 0.17543 | 2.2579
200.7099 | 184.8327 | 1.5789 | -0.29848 | 2.2819 | 0.17543 | 2.2569
200.7199 | 184.7755 | 1.5789 | -0.35952 | 2.2812 | 0.17543 | 2.2562
200.73 | 184.7165 | 1.5789 | -0.39004 | 2.2804 | 0.17544 | 2.2555
200.74 | 184.646 | 1.579 | -0.3644 | 2.2796 | 0.17545 | 2.2546
200.7499 | 184.6917 | 1.5792 | -0.29848 | 2.2801 | 0.17546 | 2.2552
200.76 | 184.7012 | 1.5794 | -0.20448 | 2.2803 | 0.17548 | 2.2553
200.77 | 184.785 | 1.5795 | -0.15077 | 2.2813 | 0.1755 | 2.2563
200.7799 | 184.8327 | 1.5795 | -0.18251 | 2.2819 | 0.1755 | 2.2569
200.79 | 184.8117 | 1.5795 | -0.24232 | 2.2816 | 0.1755 | 2.2567
200.7999 | 184.7869 | 1.5796 | -0.30092 | 2.2813 | 0.17551 | 2.2563
200.8099 | 184.7279 | 1.5796 | -0.31923 | 2.2806 | 0.17552 | 2.2556
200.8199 | 184.705 | 1.5797 | -0.29604 | 2.2803 | 0.17553 | 2.2553
200.8299 | 184.7279 | 1.5798 | -0.30092 | 2.2806 | 0.17553 | 2.2556
200.84 | 184.6898 | 1.5798 | -0.34609 | 2.2801 | 0.17554 | 2.2551
200.85 | 184.686 | 1.5799 | -0.40591 | 2.2801 | 0.17554 | 2.2551
200.86 | 184.6193 | 1.5799 | -0.48038 | 2.2793 | 0.17554 | 2.2543
200.87 | 184.6193 | 1.5802 | -0.24965 | 2.2793 | 0.17557 | 2.2543
200.88 | 184.8079 | 1.5804 | -0.061649 | 2.2816 | 0.1756 | 2.2566
200.89 | 184.9279 | 1.5804 | -0.20448 | 2.2831 | 0.1756 | 2.2581
200.8999 | 184.945 | 1.5804 | -0.29116 | 2.2833 | 0.1756 | 2.2583
200.9099 | 184.8555 | 1.5804 | -0.37905 | 2.2822 | 0.1756 | 2.2572
200.92 | 184.7641 | 1.5804 | -0.4523 | 2.281 | 0.1756 | 2.2561
200.93 | 184.6993 | 1.5804 | -0.51212 | 2.2802 | 0.1756 | 2.2553
200.9399 | 184.6079 | 1.5808 | -0.19716 | 2.2791 | 0.17564 | 2.2541
200.9499 | 184.8441 | 1.5811 | 0.033571 | 2.282 | 0.17568 | 2.2571
200.96 | 184.9907 | 1.5811 | -0.055545 | 2.2838 | 0.17568 | 2.2589
200.9699 | 184.9965 | 1.5811 | -0.15809 | 2.2839 | 0.17567 | 2.2589
200.98 | 184.9851 | 1.5811 | -0.20326 | 2.2838 | 0.17568 | 2.2588
200.9899 | 184.9146 | 1.5811 | -0.27651 | 2.2829 | 0.17568 | 2.2579
201 | 184.8841 | 1.5811 | -0.34975 | 2.2825 | 0.17568 | 2.2575
201.0099 | 184.8079 | 1.5812 | -0.36562 | 2.2816 | 0.17569 | 2.2566
201.02 | 184.7412 | 1.5813 | -0.34121 | 2.2808 | 0.1757 | 2.2558
201.03 | 184.7622 | 1.5814 | -0.28749 | 2.281 | 0.17571 | 2.256
201.0399 | 184.7584 | 1.5815 | -0.24843 | 2.281 | 0.17572 | 2.256
201.05 | 184.8517 | 1.5816 | -0.25209 | 2.2821 | 0.17573 | 2.2571
201.0599 | 184.8269 | 1.5816 | -0.31069 | 2.2818 | 0.17573 | 2.2568
201.0699 | 184.7946 | 1.5816 | -0.36929 | 2.2814 | 0.17574 | 2.2564
201.0799 | 184.7393 | 1.5817 | -0.4291 | 2.2807 | 0.17574 | 2.2558
201.09 | 184.686 | 1.5817 | -0.43277 | 2.2801 | 0.17575 | 2.2551
201.1 | 184.6955 | 1.5818 | -0.43765 | 2.2802 | 0.17576 | 2.2552
201.1099 | 184.6555 | 1.5819 | -0.45352 | 2.2797 | 0.17576 | 2.2547
201.12 | 184.6574 | 1.5819 | -0.47183 | 2.2797 | 0.17577 | 2.2547
201.13 | 184.665 | 1.5822 | -0.34853 | 2.2798 | 0.1758 | 2.2548
201.1399 | 184.7755 | 1.5825 | -0.077519 | 2.2812 | 0.17583 | 2.2562
201.15 | 184.9793 | 1.5824 | -0.17884 | 2.2837 | 0.17583 | 2.2587
201.16 | 184.9603 | 1.5824 | -0.32045 | 2.2835 | 0.17582 | 2.2585
201.17 | 184.8993 | 1.5824 | -0.37905 | 2.2827 | 0.17582 | 2.2577
201.18 | 184.8574 | 1.5824 | -0.46695 | 2.2822 | 0.17582 | 2.2572
201.19 | 184.7412 | 1.5825 | -0.49747 | 2.2808 | 0.17583 | 2.2558
201.1999 | 184.7812 | 1.5829 | -0.141 | 2.2812 | 0.17588 | 2.2563
201.21 | 185.0174 | 1.5831 | 0.0054935 | 2.2842 | 0.1759 | 2.2592
201.22 | 185.1012 | 1.5831 | -0.10926 | 2.2852 | 0.1759 | 2.2602
201.2299 | 185.0879 | 1.5831 | -0.19593 | 2.285 | 0.1759 | 2.2601
201.2399 | 184.9888 | 1.5831 | -0.25697 | 2.2838 | 0.1759 | 2.2588
201.25 | 184.9488 | 1.5831 | -0.33022 | 2.2833 | 0.1759 | 2.2583
201.2599 | 184.825 | 1.5831 | -0.40347 | 2.2818 | 0.1759 | 2.2568
201.27 | 184.7679 | 1.5831 | -0.44864 | 2.2811 | 0.1759 | 2.2561
201.2799 | 184.7012 | 1.5832 | -0.46695 | 2.2803 | 0.17591 | 2.2553
201.2899 | 184.6498 | 1.5833 | -0.44253 | 2.2796 | 0.17592 | 2.2547
201.3 | 184.6784 | 1.5834 | -0.41812 | 2.28 | 0.17593 | 2.255
201.3099 | 184.6764 | 1.5835 | -0.43765 | 2.28 | 0.17594 | 2.255
201.3199 | 184.6555 | 1.5835 | -0.46939 | 2.2797 | 0.17595 | 2.2547
201.33 | 184.726 | 1.5839 | -0.18373 | 2.2806 | 0.17598 | 2.2556
201.34 | 184.8422 | 1.584 | -0.14588 | 2.282 | 0.176 | 2.257
201.35 | 184.9374 | 1.5839 | -0.33266 | 2.2832 | 0.17599 | 2.2582
201.3599 | 184.8879 | 1.5839 | -0.41934 | 2.2826 | 0.17599 | 2.2576
201.3699 | 184.8003 | 1.5839 | -0.49258 | 2.2815 | 0.17599 | 2.2565
201.3799 | 184.7469 | 1.5841 | -0.34365 | 2.2808 | 0.17601 | 2.2559
201.39 | 184.8288 | 1.5844 | -0.12757 | 2.2818 | 0.17605 | 2.2569
201.4 | 184.9603 | 1.5844 | -0.21425 | 2.2835 | 0.17604 | 2.2585
201.41 | 184.9603 | 1.5844 | -0.32778 | 2.2835 | 0.17604 | 2.2585
201.4199 | 184.9127 | 1.5844 | -0.41567 | 2.2829 | 0.17604 | 2.2579
201.43 | 184.8403 | 1.5844 | -0.48892 | 2.282 | 0.17604 | 2.257
201.44 | 184.7736 | 1.5847 | -0.24477 | 2.2812 | 0.17608 | 2.2562
201.4499 | 184.966 | 1.585 | -0.012818 | 2.2835 | 0.17611 | 2.2586
201.46 | 185.086 | 1.585 | -0.072636 | 2.285 | 0.17611 | 2.26
201.4699 | 185.1031 | 1.585 | -0.17518 | 2.2852 | 0.17611 | 2.2602
201.48 | 185.0555 | 1.585 | -0.235 | 2.2846 | 0.17611 | 2.2597
201.4899 | 184.9907 | 1.585 | -0.28139 | 2.2838 | 0.17612 | 2.2589
201.5 | 184.9355 | 1.5851 | -0.34121 | 2.2832 | 0.17612 | 2.2582
201.51 | 184.8307 | 1.5851 | -0.37051 | 2.2819 | 0.17613 | 2.2569
201.5199 | 184.8174 | 1.5852 | -0.33144 | 2.2817 | 0.17614 | 2.2567
201.53 | 184.8003 | 1.5853 | -0.29238 | 2.2815 | 0.17615 | 2.2565
201.5399 | 184.8117 | 1.5854 | -0.26796 | 2.2816 | 0.17616 | 2.2567
201.5499 | 184.8479 | 1.5855 | -0.31313 | 2.2821 | 0.17616 | 2.2571
201.5599 | 184.7774 | 1.5855 | -0.3876 | 2.2812 | 0.17617 | 2.2562
201.57 | 184.7679 | 1.5855 | -0.44742 | 2.2811 | 0.17617 | 2.2561
201.5799 | 184.7374 | 1.5856 | -0.47916 | 2.2807 | 0.17617 | 2.2557
201.59 | 184.665 | 1.5856 | -0.4816 | 2.2798 | 0.17618 | 2.2548
201.5999 | 184.7012 | 1.5857 | -0.45718 | 2.2803 | 0.17619 | 2.2553
201.61 | 184.6612 | 1.5858 | -0.47427 | 2.2798 | 0.1762 | 2.2548
201.62 | 184.686 | 1.586 | -0.31313 | 2.2801 | 0.17623 | 2.2551
201.63 | 184.8669 | 1.5863 | -0.083623 | 2.2823 | 0.17626 | 2.2573
201.64 | 184.9774 | 1.5863 | -0.18373 | 2.2837 | 0.17626 | 2.2587
201.6499 | 185.0289 | 1.5863 | -0.28383 | 2.2843 | 0.17625 | 2.2593
201.6599 | 184.9393 | 1.5863 | -0.35708 | 2.2832 | 0.17626 | 2.2582
201.67 | 184.8689 | 1.5863 | -0.43154 | 2.2823 | 0.17626 | 2.2574
201.68 | 184.785 | 1.5864 | -0.46329 | 2.2813 | 0.17626 | 2.2563
201.6899 | 184.7717 | 1.5867 | -0.17762 | 2.2811 | 0.1763 | 2.2562
201.7 | 184.9641 | 1.5869 | -0.028688 | 2.2835 | 0.17633 | 2.2585
201.7099 | 185.0898 | 1.5869 | -0.11658 | 2.2851 | 0.17633 | 2.2601
201.72 | 185.065 | 1.5869 | -0.20326 | 2.2848 | 0.17633 | 2.2598
201.73 | 185.0098 | 1.5869 | -0.26186 | 2.2841 | 0.17633 | 2.2591
201.7399 | 184.9317 | 1.587 | -0.3351 | 2.2831 | 0.17633 | 2.2581
201.75 | 184.8631 | 1.587 | -0.40957 | 2.2823 | 0.17633 | 2.2573
201.7599 | 184.7888 | 1.587 | -0.42544 | 2.2813 | 0.17634 | 2.2564
201.7699 | 184.7545 | 1.5871 | -0.41445 | 2.2809 | 0.17635 | 2.2559
201.7799 | 184.7488 | 1.5872 | -0.37417 | 2.2808 | 0.17636 | 2.2559
201.79 | 184.7336 | 1.5873 | -0.36318 | 2.2807 | 0.17637 | 2.2557
201.8 | 184.7755 | 1.5874 | -0.37905 | 2.2812 | 0.17638 | 2.2562
201.81 | 184.7279 | 1.5874 | -0.43887 | 2.2806 | 0.17638 | 2.2556
201.8199 | 184.7183 | 1.5875 | -0.41567 | 2.2805 | 0.17639 | 2.2555
201.8299 | 184.7946 | 1.5878 | -0.14344 | 2.2814 | 0.17643 | 2.2564
201.84 | 184.9412 | 1.5879 | -0.16175 | 2.2832 | 0.17643 | 2.2582
201.8499 | 185.025 | 1.5878 | -0.32045 | 2.2843 | 0.17643 | 2.2593
201.8599 | 184.9412 | 1.5878 | -0.3937 | 2.2832 | 0.17643 | 2.2582
201.87 | 184.8517 | 1.5878 | -0.46695 | 2.2821 | 0.17643 | 2.2571
201.88 | 184.8174 | 1.588 | -0.35952 | 2.2817 | 0.17645 | 2.2567
201.89 | 184.8841 | 1.5884 | -0.087286 | 2.2825 | 0.17649 | 2.2575
201.8999 | 185.065 | 1.5884 | -0.11903 | 2.2848 | 0.17649 | 2.2598
201.91 | 185.0365 | 1.5884 | -0.235 | 2.2844 | 0.17649 | 2.2594
201.92 | 185.0022 | 1.5884 | -0.2936 | 2.284 | 0.17649 | 2.259
201.9299 | 184.9317 | 1.5884 | -0.36684 | 2.2831 | 0.17649 | 2.2581
201.94 | 184.8346 | 1.5884 | -0.45474 | 2.2819 | 0.17649 | 2.2569
201.9499 | 184.7907 | 1.5886 | -0.29238 | 2.2814 | 0.17652 | 2.2564
201.9599 | 184.8993 | 1.589 | -0.0079351 | 2.2827 | 0.17656 | 2.2577
201.97 | 185.0765 | 1.5891 | 0.0030519 | 2.2849 | 0.17657 | 2.2599
201.98 | 185.1431 | 1.5891 | -0.11292 | 2.2857 | 0.17656 | 2.2607
201.99 | 185.0936 | 1.5891 | -0.18739 | 2.2851 | 0.17656 | 2.2601
201.9999 | 185.0422 | 1.5891 | -0.24721 | 2.2845 | 0.17657 | 2.2595
202.01 | 184.926 | 1.5891 | -0.30703 | 2.283 | 0.17657 | 2.2581
202.0199 | 184.865 | 1.5892 | -0.33877 | 2.2823 | 0.17657 | 2.2573
202.0299 | 184.8212 | 1.5892 | -0.33877 | 2.2817 | 0.17658 | 2.2568
202.0399 | 184.7831 | 1.5893 | -0.34121 | 2.2813 | 0.17659 | 2.2563
202.05 | 184.8079 | 1.5894 | -0.34487 | 2.2816 | 0.1766 | 2.2566
202.0599 | 184.7641 | 1.5894 | -0.37539 | 2.281 | 0.1766 | 2.2561
202.07 | 184.7412 | 1.5895 | -0.42178 | 2.2808 | 0.17661 | 2.2558
202.08 | 184.7146 | 1.5895 | -0.46817 | 2.2804 | 0.17661 | 2.2555
202.09 | 184.6574 | 1.5896 | -0.44497 | 2.2797 | 0.17663 | 2.2547
202.1 | 184.7526 | 1.59 | -0.11658 | 2.2809 | 0.17667 | 2.2559
202.11 | 184.8898 | 1.5901 | -0.07874 | 2.2826 | 0.17668 | 2.2576
202.1199 | 184.9793 | 1.5901 | -0.22157 | 2.2837 | 0.17667 | 2.2587
202.13 | 184.9584 | 1.5901 | -0.29482 | 2.2834 | 0.17667 | 2.2585
202.14 | 184.8384 | 1.5901 | -0.36806 | 2.282 | 0.17667 | 2.257
202.15 | 184.7907 | 1.5901 | -0.45596 | 2.2814 | 0.17667 | 2.2564
202.1599 | 184.7146 | 1.5902 | -0.40591 | 2.2804 | 0.17669 | 2.2555
202.17 | 184.825 | 1.5906 | -0.036013 | 2.2818 | 0.17674 | 2.2568
202.18 | 185.0136 | 1.5908 | 0.01526 | 2.2841 | 0.17675 | 2.2591
202.1899 | 185.0974 | 1.5907 | -0.10071 | 2.2852 | 0.17675 | 2.2602
202.1999 | 185.1127 | 1.5907 | -0.17396 | 2.2853 | 0.17675 | 2.2604
202.21 | 184.9984 | 1.5908 | -0.23378 | 2.2839 | 0.17675 | 2.259
202.2199 | 184.926 | 1.5908 | -0.30703 | 2.283 | 0.17675 | 2.2581
202.23 | 184.8479 | 1.5908 | -0.33632 | 2.2821 | 0.17676 | 2.2571
202.24 | 184.7812 | 1.5909 | -0.34121 | 2.2812 | 0.17677 | 2.2563
202.25 | 184.7907 | 1.591 | -0.31435 | 2.2814 | 0.17678 | 2.2564
202.26 | 184.7755 | 1.5911 | -0.30214 | 2.2812 | 0.17679 | 2.2562
202.27 | 184.7888 | 1.5912 | -0.29116 | 2.2813 | 0.1768 | 2.2564
202.28 | 184.7984 | 1.5912 | -0.33754 | 2.2815 | 0.1768 | 2.2565
202.29 | 184.7469 | 1.5912 | -0.39736 | 2.2808 | 0.1768 | 2.2559
202.3 | 184.7317 | 1.5912 | -0.45596 | 2.2806 | 0.17681 | 2.2557
202.31 | 184.6726 | 1.5915 | -0.29604 | 2.2799 | 0.17683 | 2.2549
202.32 | 184.8384 | 1.5918 | -0.065312 | 2.282 | 0.17686 | 2.257
202.33 | 184.9412 | 1.5918 | -0.16786 | 2.2832 | 0.17686 | 2.2582
202.3399 | 184.9584 | 1.5917 | -0.28261 | 2.2834 | 0.17686 | 2.2585
202.3499 | 184.9298 | 1.5917 | -0.35586 | 2.2831 | 0.17686 | 2.2581
202.36 | 184.8136 | 1.5918 | -0.43032 | 2.2816 | 0.17686 | 2.2567
202.37 | 184.7584 | 1.5918 | -0.42056 | 2.281 | 0.17687 | 2.256
202.3799 | 184.8365 | 1.5922 | -0.079961 | 2.2819 | 0.17692 | 2.257
202.39 | 185.0212 | 1.5924 | 0.011597 | 2.2842 | 0.17694 | 2.2592
202.4 | 185.145 | 1.5924 | -0.088506 | 2.2857 | 0.17693 | 2.2608
202.4099 | 185.0784 | 1.5924 | -0.16175 | 2.2849 | 0.17693 | 2.2599
202.42 | 185.0308 | 1.5924 | -0.24965 | 2.2843 | 0.17693 | 2.2594
202.4299 | 184.9755 | 1.5924 | -0.30825 | 2.2836 | 0.17694 | 2.2587
202.4399 | 184.8936 | 1.5925 | -0.34121 | 2.2826 | 0.17694 | 2.2577
202.4499 | 184.8765 | 1.5926 | -0.28749 | 2.2824 | 0.17695 | 2.2575
202.46 | 184.8631 | 1.5928 | -0.20692 | 2.2823 | 0.17697 | 2.2573
202.47 | 184.9222 | 1.5929 | -0.14222 | 2.283 | 0.17699 | 2.258
202.4799 | 184.9888 | 1.593 | -0.13123 | 2.2838 | 0.177 | 2.2588
202.49 | 184.9698 | 1.593 | -0.21913 | 2.2836 | 0.177 | 2.2586
202.4999 | 184.9565 | 1.593 | -0.27773 | 2.2834 | 0.177 | 2.2584
202.51 | 184.8669 | 1.5931 | -0.2936 | 2.2823 | 0.17701 | 2.2573
202.52 | 184.846 | 1.5931 | -0.2936 | 2.282 | 0.17702 | 2.2571
202.5299 | 184.8365 | 1.5932 | -0.2936 | 2.2819 | 0.17702 | 2.257
202.54 | 184.8041 | 1.5933 | -0.32534 | 2.2815 | 0.17703 | 2.2566
202.5499 | 184.8022 | 1.5933 | -0.38516 | 2.2815 | 0.17703 | 2.2565
202.56 | 184.7355 | 1.5933 | -0.43154 | 2.2807 | 0.17703 | 2.2557
202.57 | 184.6993 | 1.5935 | -0.31191 | 2.2802 | 0.17706 | 2.2553
202.58 | 184.8479 | 1.5938 | -0.079961 | 2.2821 | 0.17709 | 2.2571
202.59 | 184.9393 | 1.5938 | -0.15199 | 2.2832 | 0.17709 | 2.2582
202.5999 | 184.9831 | 1.5938 | -0.26674 | 2.2837 | 0.17709 | 2.2588
202.61 | 184.9241 | 1.5938 | -0.33999 | 2.283 | 0.17709 | 2.258
202.6199 | 184.8479 | 1.5938 | -0.42788 | 2.2821 | 0.17709 | 2.2571
202.6299 | 184.7698 | 1.5938 | -0.48648 | 2.2811 | 0.17709 | 2.2561
202.64 | 184.7412 | 1.5942 | -0.17274 | 2.2808 | 0.17714 | 2.2558
202.65 | 184.987 | 1.5945 | 0.086065 | 2.2838 | 0.17717 | 2.2588
202.66 | 185.166 | 1.5945 | -0.055545 | 2.286 | 0.17716 | 2.261
202.6699 | 185.1717 | 1.5944 | -0.15565 | 2.2861 | 0.17716 | 2.2611
202.6799 | 185.1222 | 1.5945 | -0.2289 | 2.2855 | 0.17716 | 2.2605
202.69 | 184.9984 | 1.5945 | -0.30214 | 2.2839 | 0.17716 | 2.259
202.6999 | 184.945 | 1.5945 | -0.36196 | 2.2833 | 0.17717 | 2.2583
202.7099 | 184.8517 | 1.5945 | -0.3937 | 2.2821 | 0.17717 | 2.2571
202.7199 | 184.8098 | 1.5946 | -0.39492 | 2.2816 | 0.17718 | 2.2566
202.7299 | 184.7907 | 1.5947 | -0.38516 | 2.2814 | 0.17719 | 2.2564
202.7399 | 184.766 | 1.5948 | -0.37417 | 2.2811 | 0.1772 | 2.2561
202.7499 | 184.7793 | 1.5949 | -0.37783 | 2.2812 | 0.17721 | 2.2563
202.76 | 184.7431 | 1.5949 | -0.423 | 2.2808 | 0.17721 | 2.2558
202.7699 | 184.7336 | 1.595 | -0.42544 | 2.2807 | 0.17722 | 2.2557
202.78 | 184.7888 | 1.5954 | -0.11292 | 2.2813 | 0.17726 | 2.2564
202.7899 | 184.9488 | 1.5954 | -0.13123 | 2.2833 | 0.17727 | 2.2583
202.8 | 185.0193 | 1.5953 | -0.30214 | 2.2842 | 0.17726 | 2.2592
202.8099 | 184.9222 | 1.5953 | -0.38882 | 2.283 | 0.17726 | 2.258
202.82 | 184.8574 | 1.5953 | -0.47671 | 2.2822 | 0.17726 | 2.2572
202.8299 | 184.7965 | 1.5956 | -0.30214 | 2.2814 | 0.17729 | 2.2565
202.84 | 184.865 | 1.5959 | -0.084844 | 2.2823 | 0.17732 | 2.2573
202.85 | 184.9984 | 1.5958 | -0.19838 | 2.2839 | 0.17731 | 2.259
202.8599 | 184.9546 | 1.5958 | -0.30092 | 2.2834 | 0.17731 | 2.2584
202.8699 | 184.926 | 1.5958 | -0.38882 | 2.283 | 0.17731 | 2.2581
202.88 | 184.8479 | 1.5958 | -0.44864 | 2.2821 | 0.17731 | 2.2571
202.8899 | 184.7622 | 1.5961 | -0.25942 | 2.281 | 0.17734 | 2.256
202.8999 | 184.9184 | 1.5964 | -0.029909 | 2.2829 | 0.17738 | 2.258
202.9099 | 185.0346 | 1.5964 | -0.073857 | 2.2844 | 0.17738 | 2.2594
202.9199 | 185.067 | 1.5964 | -0.16053 | 2.2848 | 0.17738 | 2.2598
202.93 | 185.0498 | 1.5964 | -0.24843 | 2.2846 | 0.17738 | 2.2596
202.94 | 184.9412 | 1.5964 | -0.30825 | 2.2832 | 0.17738 | 2.2582
202.95 | 184.8822 | 1.5965 | -0.36806 | 2.2825 | 0.17738 | 2.2575
202.9599 | 184.7907 | 1.5965 | -0.37173 | 2.2814 | 0.17739 | 2.2564
202.9699 | 184.7793 | 1.5966 | -0.34731 | 2.2812 | 0.1774 | 2.2563
202.98 | 184.7927 | 1.5968 | -0.30825 | 2.2814 | 0.17742 | 2.2564
202.9899 | 184.7717 | 1.5968 | -0.29482 | 2.2811 | 0.17743 | 2.2562
202.9999 | 184.8079 | 1.5969 | -0.33999 | 2.2816 | 0.17743 | 2.2566
203.0099 | 184.7469 | 1.5969 | -0.41323 | 2.2808 | 0.17743 | 2.2559
203.0199 | 184.7165 | 1.5969 | -0.4584 | 2.2804 | 0.17743 | 2.2555
203.03 | 184.7241 | 1.5973 | -0.18617 | 2.2805 | 0.17747 | 2.2556
203.04 | 184.8422 | 1.5974 | -0.11903 | 2.282 | 0.17749 | 2.257
203.05 | 184.8841 | 1.5973 | -0.27895 | 2.2825 | 0.17748 | 2.2575
203.06 | 184.8574 | 1.5973 | -0.38027 | 2.2822 | 0.17748 | 2.2572
203.07 | 184.8098 | 1.5973 | -0.43887 | 2.2816 | 0.17748 | 2.2566
203.08 | 184.7183 | 1.5974 | -0.48404 | 2.2805 | 0.17749 | 2.2555
203.09 | 184.6803 | 1.5977 | -0.19838 | 2.28 | 0.17753 | 2.255
203.0999 | 184.865 | 1.5979 | -0.07874 | 2.2823 | 0.17755 | 2.2573
203.1099 | 184.926 | 1.5979 | -0.20814 | 2.283 | 0.17754 | 2.2581
203.1199 | 184.9279 | 1.5979 | -0.28139 | 2.2831 | 0.17754 | 2.2581
203.1299 | 184.8517 | 1.5979 | -0.36929 | 2.2821 | 0.17754 | 2.2571
203.14 | 184.785 | 1.5979 | -0.44253 | 2.2813 | 0.17754 | 2.2563
203.15 | 184.745 | 1.5982 | -0.22645 | 2.2808 | 0.17757 | 2.2558
203.1599 | 184.886 | 1.5985 | 0.029909 | 2.2825 | 0.17761 | 2.2576
203.17 | 185.0745 | 1.5985 | -0.072636 | 2.2849 | 0.17761 | 2.2599
203.1799 | 185.0745 | 1.5985 | -0.17274 | 2.2849 | 0.17761 | 2.2599
203.1899 | 184.987 | 1.5985 | -0.23256 | 2.2838 | 0.17761 | 2.2588
203.1999 | 184.9641 | 1.5985 | -0.3058 | 2.2835 | 0.17761 | 2.2585
203.2099 | 184.846 | 1.5985 | -0.37905 | 2.282 | 0.17761 | 2.2571
203.22 | 184.785 | 1.5985 | -0.423 | 2.2813 | 0.17762 | 2.2563
203.2299 | 184.7203 | 1.5986 | -0.43887 | 2.2805 | 0.17762 | 2.2555
203.24 | 184.6555 | 1.5987 | -0.44131 | 2.2797 | 0.17763 | 2.2547
203.2499 | 184.6726 | 1.5988 | -0.44497 | 2.2799 | 0.17764 | 2.2549
203.26 | 184.6307 | 1.5988 | -0.45962 | 2.2794 | 0.17765 | 2.2544
203.27 | 184.6593 | 1.599 | -0.29726 | 2.2797 | 0.17767 | 2.2548
203.2799 | 184.8212 | 1.5993 | -0.093389 | 2.2817 | 0.1777 | 2.2568
203.2899 | 184.9127 | 1.5993 | -0.23744 | 2.2829 | 0.1777 | 2.2579
203.2999 | 184.9165 | 1.5992 | -0.35342 | 2.2829 | 0.17769 | 2.2579
203.3099 | 184.8136 | 1.5992 | -0.42666 | 2.2816 | 0.17769 | 2.2567
203.32 | 184.7298 | 1.5993 | -0.48526 | 2.2806 | 0.1777 | 2.2556
203.33 | 184.7146 | 1.5996 | -0.22768 | 2.2804 | 0.17773 | 2.2555
203.34 | 184.8822 | 1.5998 | -0.049441 | 2.2825 | 0.17776 | 2.2575
203.3499 | 184.966 | 1.5998 | -0.15199 | 2.2835 | 0.17776 | 2.2586
203.3599 | 184.9031 | 1.5998 | -0.22523 | 2.2828 | 0.17776 | 2.2578
203.3699 | 184.8593 | 1.5998 | -0.31313 | 2.2822 | 0.17776 | 2.2572
203.3799 | 184.8041 | 1.5998 | -0.38638 | 2.2815 | 0.17776 | 2.2566
203.3899 | 184.7012 | 1.5998 | -0.44619 | 2.2803 | 0.17776 | 2.2553
203.4 | 184.6803 | 1.6002 | -0.25697 | 2.28 | 0.17779 | 2.255
203.41 | 184.8365 | 1.6005 | 0.028688 | 2.2819 | 0.17783 | 2.257
203.42 | 185.0346 | 1.6005 | 0.0091558 | 2.2844 | 0.17784 | 2.2594
203.43 | 185.025 | 1.6005 | -0.1056 | 2.2843 | 0.17783 | 2.2593
203.4399 | 184.987 | 1.6005 | -0.16419 | 2.2838 | 0.17783 | 2.2588
203.45 | 184.9336 | 1.6005 | -0.25209 | 2.2831 | 0.17783 | 2.2582
203.46 | 184.8498 | 1.6006 | -0.29848 | 2.2821 | 0.17784 | 2.2571
203.4699 | 184.7965 | 1.6006 | -0.30214 | 2.2814 | 0.17785 | 2.2565
203.48 | 184.766 | 1.6007 | -0.3058 | 2.2811 | 0.17786 | 2.2561
203.49 | 184.6974 | 1.6008 | -0.30947 | 2.2802 | 0.17786 | 2.2552
203.4999 | 184.6993 | 1.6008 | -0.33999 | 2.2802 | 0.17787 | 2.2553
203.5099 | 184.6536 | 1.6008 | -0.41445 | 2.2797 | 0.17787 | 2.2547
203.52 | 184.606 | 1.6008 | -0.47427 | 2.2791 | 0.17787 | 2.2541
203.5299 | 184.5888 | 1.6012 | -0.24355 | 2.2789 | 0.17791 | 2.2539
203.5399 | 184.6917 | 1.6014 | -0.082402 | 2.2801 | 0.17793 | 2.2552
203.5499 | 184.8269 | 1.6014 | -0.19838 | 2.2818 | 0.17793 | 2.2568
203.5599 | 184.7717 | 1.6014 | -0.28627 | 2.2811 | 0.17793 | 2.2562
203.5699 | 184.7431 | 1.6014 | -0.37417 | 2.2808 | 0.17793 | 2.2558
203.5799 | 184.6784 | 1.6014 | -0.44742 | 2.28 | 0.17793 | 2.255
203.5899 | 184.5755 | 1.6014 | -0.49258 | 2.2787 | 0.17793 | 2.2537
203.6 | 184.6307 | 1.6018 | -0.12147 | 2.2794 | 0.17798 | 2.2544
203.61 | 184.8365 | 1.6021 | 0.068974 | 2.2819 | 0.17801 | 2.257
203.62 | 184.9546 | 1.602 | -0.087286 | 2.2834 | 0.178 | 2.2584
203.6299 | 184.9298 | 1.602 | -0.16053 | 2.2831 | 0.178 | 2.2581
203.64 | 184.8536 | 1.602 | -0.23378 | 2.2821 | 0.178 | 2.2572
203.6499 | 184.8098 | 1.602 | -0.30825 | 2.2816 | 0.178 | 2.2566
203.6599 | 184.6841 | 1.6021 | -0.33999 | 2.28 | 0.17801 | 2.2551
203.67 | 184.6498 | 1.6021 | -0.37295 | 2.2796 | 0.17802 | 2.2547
203.6799 | 184.6307 | 1.6022 | -0.36196 | 2.2794 | 0.17803 | 2.2544
203.6899 | 184.6136 | 1.6024 | -0.30825 | 2.2792 | 0.17804 | 2.2542
203.6999 | 184.6803 | 1.6025 | -0.28139 | 2.28 | 0.17805 | 2.255
203.71 | 184.6898 | 1.6025 | -0.28627 | 2.2801 | 0.17806 | 2.2551
203.72 | 184.7107 | 1.6026 | -0.33144 | 2.2804 | 0.17806 | 2.2554
203.73 | 184.6898 | 1.6026 | -0.40469 | 2.2801 | 0.17806 | 2.2551
203.7399 | 184.6231 | 1.6026 | -0.44986 | 2.2793 | 0.17807 | 2.2543
203.75 | 184.6307 | 1.6029 | -0.27529 | 2.2794 | 0.1781 | 2.2544
203.76 | 184.7393 | 1.6031 | -0.084844 | 2.2807 | 0.17812 | 2.2558
203.7699 | 184.8879 | 1.6031 | -0.1996 | 2.2826 | 0.17812 | 2.2576
203.7799 | 184.8517 | 1.6031 | -0.31557 | 2.2821 | 0.17812 | 2.2571
203.7899 | 184.7317 | 1.6031 | -0.38882 | 2.2806 | 0.17812 | 2.2557
203.7999 | 184.6707 | 1.6031 | -0.46206 | 2.2799 | 0.17812 | 2.2549
203.81 | 184.5755 | 1.6032 | -0.43887 | 2.2787 | 0.17813 | 2.2537
203.8199 | 184.6479 | 1.6036 | -0.083623 | 2.2796 | 0.17818 | 2.2546
203.83 | 184.8441 | 1.6037 | -0.03113 | 2.282 | 0.17819 | 2.2571
203.8399 | 184.9222 | 1.6037 | -0.14588 | 2.283 | 0.17819 | 2.258
203.8499 | 184.8936 | 1.6037 | -0.2057 | 2.2826 | 0.17819 | 2.2577
203.86 | 184.7984 | 1.6037 | -0.2936 | 2.2815 | 0.17819 | 2.2565
203.87 | 184.7355 | 1.6037 | -0.35342 | 2.2807 | 0.17819 | 2.2557
203.8799 | 184.646 | 1.6038 | -0.41201 | 2.2796 | 0.1782 | 2.2546
203.8899 | 184.5717 | 1.6038 | -0.41445 | 2.2787 | 0.1782 | 2.2537
203.9 | 184.5488 | 1.604 | -0.34731 | 2.2784 | 0.17822 | 2.2534
203.91 | 184.5793 | 1.6042 | -0.23988 | 2.2788 | 0.17824 | 2.2538
203.9199 | 184.7412 | 1.6043 | -0.14588 | 2.2808 | 0.17826 | 2.2558
203.93 | 184.8555 | 1.6044 | -0.10682 | 2.2822 | 0.17827 | 2.2572
203.94 | 184.8517 | 1.6044 | -0.19471 | 2.2821 | 0.17827 | 2.2571
203.95 | 184.8403 | 1.6044 | -0.25331 | 2.282 | 0.17827 | 2.257
203.9599 | 184.7565 | 1.6045 | -0.28505 | 2.2809 | 0.17828 | 2.256
203.97 | 184.7374 | 1.6046 | -0.28871 | 2.2807 | 0.17829 | 2.2557
203.9799 | 184.7298 | 1.6047 | -0.2643 | 2.2806 | 0.1783 | 2.2556
203.99 | 184.7069 | 1.6047 | -0.27895 | 2.2803 | 0.1783 | 2.2554
204 | 184.7107 | 1.6048 | -0.33877 | 2.2804 | 0.17831 | 2.2554
204.01 | 184.646 | 1.6048 | -0.38393 | 2.2796 | 0.17831 | 2.2546
204.0199 | 184.6231 | 1.6048 | -0.44375 | 2.2793 | 0.17831 | 2.2543
204.0299 | 184.5774 | 1.6049 | -0.46206 | 2.2787 | 0.17832 | 2.2538
204.0399 | 184.5641 | 1.6052 | -0.20326 | 2.2786 | 0.17836 | 2.2536
204.0499 | 184.8041 | 1.6055 | -0.026247 | 2.2815 | 0.17838 | 2.2566
204.06 | 184.886 | 1.6054 | -0.12879 | 2.2825 | 0.17838 | 2.2576
204.07 | 184.9069 | 1.6054 | -0.21669 | 2.2828 | 0.17838 | 2.2578
204.0799 | 184.8441 | 1.6055 | -0.27651 | 2.282 | 0.17838 | 2.2571
204.09 | 184.745 | 1.6055 | -0.33632 | 2.2808 | 0.17839 | 2.2558
204.1 | 184.7183 | 1.6055 | -0.38149 | 2.2805 | 0.17839 | 2.2555
204.1099 | 184.5984 | 1.6056 | -0.39858 | 2.279 | 0.1784 | 2.254
204.12 | 184.5907 | 1.6057 | -0.3583 | 2.2789 | 0.17841 | 2.2539
204.1299 | 184.6288 | 1.6058 | -0.27773 | 2.2794 | 0.17843 | 2.2544
204.14 | 184.665 | 1.606 | -0.1703 | 2.2798 | 0.17845 | 2.2548
204.1499 | 184.7907 | 1.6061 | -0.13001 | 2.2814 | 0.17846 | 2.2564
204.1599 | 184.8136 | 1.6062 | -0.1764 | 2.2816 | 0.17846 | 2.2567
204.1699 | 184.7888 | 1.6062 | -0.24965 | 2.2813 | 0.17846 | 2.2564
204.1799 | 184.745 | 1.6062 | -0.29604 | 2.2808 | 0.17847 | 2.2558
204.19 | 184.686 | 1.6063 | -0.28383 | 2.2801 | 0.17848 | 2.2551
204.2 | 184.6993 | 1.6064 | -0.25942 | 2.2802 | 0.17849 | 2.2553
204.21 | 184.686 | 1.6065 | -0.27651 | 2.2801 | 0.1785 | 2.2551
204.22 | 184.7012 | 1.6065 | -0.30703 | 2.2803 | 0.1785 | 2.2553
204.2299 | 184.6784 | 1.6065 | -0.38149 | 2.28 | 0.1785 | 2.255
204.2399 | 184.6022 | 1.6065 | -0.44253 | 2.279 | 0.17851 | 2.2541
204.2499 | 184.5736 | 1.6067 | -0.39004 | 2.2787 | 0.17852 | 2.2537
204.2599 | 184.6384 | 1.607 | -0.10438 | 2.2795 | 0.17856 | 2.2545
204.2699 | 184.7793 | 1.6071 | -0.12269 | 2.2812 | 0.17856 | 2.2563
204.28 | 184.7927 | 1.607 | -0.2643 | 2.2814 | 0.17856 | 2.2564
204.29 | 184.7374 | 1.607 | -0.33877 | 2.2807 | 0.17856 | 2.2557
204.2999 | 184.6764 | 1.607 | -0.41201 | 2.28 | 0.17856 | 2.255
204.3099 | 184.566 | 1.6071 | -0.48648 | 2.2786 | 0.17856 | 2.2536
204.3199 | 184.5203 | 1.6072 | -0.40835 | 2.278 | 0.17858 | 2.2531
204.3299 | 184.6479 | 1.6077 | -0.025026 | 2.2796 | 0.17863 | 2.2546
204.3399 | 184.8212 | 1.6078 | -0.00061039 | 2.2817 | 0.17864 | 2.2568
204.35 | 184.8974 | 1.6077 | -0.11414 | 2.2827 | 0.17864 | 2.2577
204.36 | 184.8307 | 1.6077 | -0.18739 | 2.2819 | 0.17864 | 2.2569
204.3699 | 184.7793 | 1.6078 | -0.24721 | 2.2812 | 0.17864 | 2.2563
204.3799 | 184.7298 | 1.6078 | -0.30703 | 2.2806 | 0.17864 | 2.2556
204.39 | 184.6326 | 1.6078 | -0.38149 | 2.2794 | 0.17864 | 2.2544
204.3999 | 184.5774 | 1.6079 | -0.39614 | 2.2787 | 0.17865 | 2.2538
204.41 | 184.5203 | 1.608 | -0.34365 | 2.278 | 0.17866 | 2.2531
204.42 | 184.5526 | 1.6081 | -0.29116 | 2.2784 | 0.17868 | 2.2535
204.4299 | 184.6098 | 1.6082 | -0.25209 | 2.2791 | 0.17869 | 2.2542
204.4399 | 184.6098 | 1.6083 | -0.26674 | 2.2791 | 0.1787 | 2.2542
204.4499 | 184.6422 | 1.6083 | -0.32534 | 2.2795 | 0.1787 | 2.2546
204.4599 | 184.5965 | 1.6083 | -0.37051 | 2.279 | 0.1787 | 2.254
204.47 | 184.5641 | 1.6084 | -0.4169 | 2.2786 | 0.17871 | 2.2536
204.48 | 184.5164 | 1.6084 | -0.44742 | 2.278 | 0.17871 | 2.253
204.4899 | 184.4517 | 1.6085 | -0.46329 | 2.2772 | 0.17872 | 2.2522
204.4999 | 184.4631 | 1.6086 | -0.46329 | 2.2773 | 0.17873 | 2.2523
204.51 | 184.4212 | 1.6087 | -0.44009 | 2.2768 | 0.17874 | 2.2518
204.5199 | 184.5374 | 1.609 | -0.15443 | 2.2782 | 0.17878 | 2.2533
204.5299 | 184.7584 | 1.6091 | -0.10193 | 2.281 | 0.17879 | 2.256
204.54 | 184.7679 | 1.6091 | -0.26186 | 2.2811 | 0.17879 | 2.2561
204.5499 | 184.7622 | 1.6091 | -0.34853 | 2.281 | 0.17879 | 2.256
204.5599 | 184.6784 | 1.6091 | -0.43643 | 2.28 | 0.17879 | 2.255
204.57 | 184.5793 | 1.6091 | -0.49625 | 2.2788 | 0.17879 | 2.2538
204.58 | 184.5145 | 1.6094 | -0.23744 | 2.278 | 0.17883 | 2.253
204.5899 | 184.6955 | 1.6097 | 0.0067143 | 2.2802 | 0.17886 | 2.2552
204.5999 | 184.8955 | 1.6097 | -0.095831 | 2.2827 | 0.17886 | 2.2577
204.61 | 184.8441 | 1.6097 | -0.19838 | 2.282 | 0.17886 | 2.2571
204.6199 | 184.7698 | 1.6097 | -0.24355 | 2.2811 | 0.17886 | 2.2561
204.63 | 184.7165 | 1.6097 | -0.33144 | 2.2804 | 0.17886 | 2.2555
204.6399 | 184.6041 | 1.6097 | -0.40469 | 2.2791 | 0.17886 | 2.2541
204.6499 | 184.566 | 1.6098 | -0.44986 | 2.2786 | 0.17886 | 2.2536
204.66 | 184.4631 | 1.6098 | -0.46573 | 2.2773 | 0.17887 | 2.2523
204.67 | 184.4498 | 1.6099 | -0.4523 | 2.2772 | 0.17888 | 2.2522
204.68 | 184.446 | 1.61 | -0.42666 | 2.2771 | 0.17889 | 2.2521
204.69 | 184.4193 | 1.6101 | -0.43154 | 2.2768 | 0.1789 | 2.2518
204.7 | 184.4517 | 1.6101 | -0.44986 | 2.2772 | 0.17891 | 2.2522
204.71 | 184.425 | 1.6103 | -0.33022 | 2.2769 | 0.17893 | 2.2519
204.7199 | 184.5965 | 1.6106 | -0.1117 | 2.279 | 0.17896 | 2.254
204.7299 | 184.7203 | 1.6106 | -0.22768 | 2.2805 | 0.17896 | 2.2555
204.7399 | 184.6746 | 1.6105 | -0.37051 | 2.2799 | 0.17895 | 2.255
204.75 | 184.6555 | 1.6106 | -0.44375 | 2.2797 | 0.17895 | 2.2547
204.76 | 184.5298 | 1.6106 | -0.46084 | 2.2781 | 0.17896 | 2.2532
204.7699 | 184.5222 | 1.6109 | -0.20204 | 2.2781 | 0.17899 | 2.2531
204.78 | 184.6536 | 1.6111 | -0.13612 | 2.2797 | 0.17901 | 2.2547
204.79 | 184.6726 | 1.611 | -0.28139 | 2.2799 | 0.179 | 2.2549
204.7999 | 184.6688 | 1.611 | -0.36929 | 2.2799 | 0.179 | 2.2549
204.8099 | 184.5355 | 1.611 | -0.44253 | 2.2782 | 0.179 | 2.2532
204.8199 | 184.4898 | 1.6112 | -0.35097 | 2.2777 | 0.17902 | 2.2527
204.8299 | 184.5907 | 1.6116 | -0.050662 | 2.2789 | 0.17906 | 2.2539
204.8399 | 184.7222 | 1.6116 | -0.055545 | 2.2805 | 0.17907 | 2.2555
204.8499 | 184.7888 | 1.6116 | -0.15809 | 2.2813 | 0.17907 | 2.2564
204.86 | 184.7183 | 1.6116 | -0.21669 | 2.2805 | 0.17907 | 2.2555
204.87 | 184.6688 | 1.6117 | -0.28993 | 2.2799 | 0.17907 | 2.2549
204.8799 | 184.5907 | 1.6117 | -0.36318 | 2.2789 | 0.17907 | 2.2539
204.8899 | 184.486 | 1.6117 | -0.37905 | 2.2776 | 0.17908 | 2.2526
204.9 | 184.4726 | 1.6118 | -0.36806 | 2.2774 | 0.17909 | 2.2525
204.9099 | 184.4402 | 1.6119 | -0.329 | 2.277 | 0.1791 | 2.2521
204.9199 | 184.4821 | 1.6121 | -0.27529 | 2.2776 | 0.17912 | 2.2526
204.9299 | 184.5203 | 1.6121 | -0.29238 | 2.278 | 0.17912 | 2.2531
204.9399 | 184.4993 | 1.6121 | -0.33754 | 2.2778 | 0.17913 | 2.2528
204.95 | 184.4936 | 1.6122 | -0.39614 | 2.2777 | 0.17913 | 2.2527
204.96 | 184.4231 | 1.6122 | -0.44253 | 2.2768 | 0.17914 | 2.2519
204.9699 | 184.4022 | 1.6123 | -0.4584 | 2.2766 | 0.17914 | 2.2516
204.9799 | 184.385 | 1.6123 | -0.46084 | 2.2764 | 0.17915 | 2.2514
204.99 | 184.3317 | 1.6124 | -0.47916 | 2.2757 | 0.17916 | 2.2507
204.9999 | 184.3488 | 1.6125 | -0.46817 | 2.2759 | 0.17917 | 2.2509
205.0099 | 184.3793 | 1.6129 | -0.18251 | 2.2763 | 0.17921 | 2.2513
205.02 | 184.5622 | 1.613 | -0.076299 | 2.2785 | 0.17923 | 2.2536
205.0299 | 184.6269 | 1.613 | -0.22279 | 2.2793 | 0.17922 | 2.2544
205.0399 | 184.5603 | 1.613 | -0.30947 | 2.2785 | 0.17922 | 2.2535
205.05 | 184.5355 | 1.613 | -0.36806 | 2.2782 | 0.17922 | 2.2532
205.06 | 184.4631 | 1.613 | -0.45596 | 2.2773 | 0.17922 | 2.2523
205.0699 | 184.3831 | 1.6131 | -0.43154 | 2.2763 | 0.17923 | 2.2514
205.0799 | 184.446 | 1.6135 | -0.10438 | 2.2771 | 0.17928 | 2.2521
205.09 | 184.6212 | 1.6136 | -0.026247 | 2.2793 | 0.17929 | 2.2543
205.0999 | 184.7488 | 1.6136 | -0.12757 | 2.2808 | 0.17929 | 2.2559
205.1099 | 184.686 | 1.6136 | -0.20082 | 2.2801 | 0.17929 | 2.2551
205.12 | 184.6269 | 1.6136 | -0.27529 | 2.2793 | 0.17929 | 2.2544
205.13 | 184.5545 | 1.6137 | -0.3351 | 2.2785 | 0.1793 | 2.2535
205.14 | 184.4517 | 1.6137 | -0.39614 | 2.2772 | 0.1793 | 2.2522
205.15 | 184.4212 | 1.6137 | -0.42666 | 2.2768 | 0.17931 | 2.2518
205.1599 | 184.3488 | 1.6138 | -0.40225 | 2.2759 | 0.17931 | 2.2509
205.1699 | 184.3545 | 1.6139 | -0.37661 | 2.276 | 0.17933 | 2.251
205.18 | 184.3583 | 1.614 | -0.3644 | 2.276 | 0.17934 | 2.2511
205.1899 | 184.3317 | 1.6141 | -0.39614 | 2.2757 | 0.17934 | 2.2507
205.1999 | 184.3298 | 1.6141 | -0.47061 | 2.2757 | 0.17934 | 2.2507
205.2099 | 184.286 | 1.6143 | -0.3351 | 2.2751 | 0.17936 | 2.2502
205.2199 | 184.4079 | 1.6146 | -0.092169 | 2.2766 | 0.1794 | 2.2517
205.2299 | 184.5526 | 1.6146 | -0.20814 | 2.2784 | 0.1794 | 2.2535
205.24 | 184.526 | 1.6145 | -0.33999 | 2.2781 | 0.17939 | 2.2531
205.25 | 184.5183 | 1.6145 | -0.41323 | 2.278 | 0.17939 | 2.253
205.26 | 184.425 | 1.6145 | -0.47305 | 2.2769 | 0.17939 | 2.2519
205.27 | 184.4231 | 1.6149 | -0.25453 | 2.2768 | 0.17943 | 2.2519
205.2799 | 184.5469 | 1.6151 | -0.049441 | 2.2784 | 0.17946 | 2.2534
205.2899 | 184.6307 | 1.6151 | -0.13612 | 2.2794 | 0.17946 | 2.2544
205.2999 | 184.6593 | 1.6151 | -0.22401 | 2.2797 | 0.17946 | 2.2548
205.3099 | 184.5736 | 1.6151 | -0.29726 | 2.2787 | 0.17946 | 2.2537
205.3199 | 184.5279 | 1.6151 | -0.37051 | 2.2781 | 0.17946 | 2.2531
205.33 | 184.4479 | 1.6151 | -0.44375 | 2.2771 | 0.17946 | 2.2522
205.34 | 184.3469 | 1.6153 | -0.36684 | 2.2759 | 0.17948 | 2.2509
205.35 | 184.4669 | 1.6157 | -0.025026 | 2.2774 | 0.17952 | 2.2524
205.3599 | 184.6784 | 1.6158 | 0.026247 | 2.28 | 0.17954 | 2.255
205.37 | 184.7545 | 1.6158 | -0.10193 | 2.2809 | 0.17953 | 2.2559
205.38 | 184.7012 | 1.6158 | -0.16175 | 2.2803 | 0.17953 | 2.2553
205.3899 | 184.6517 | 1.6158 | -0.24965 | 2.2797 | 0.17953 | 2.2547
205.3999 | 184.6041 | 1.6158 | -0.29604 | 2.2791 | 0.17954 | 2.2541
205.4099 | 184.4936 | 1.6159 | -0.34365 | 2.2777 | 0.17954 | 2.2527
205.4199 | 184.4517 | 1.6159 | -0.33266 | 2.2772 | 0.17955 | 2.2522
205.43 | 184.4307 | 1.616 | -0.3351 | 2.2769 | 0.17956 | 2.2519
205.44 | 184.3964 | 1.6161 | -0.35097 | 2.2765 | 0.17957 | 2.2515
205.4499 | 184.4079 | 1.6161 | -0.36684 | 2.2766 | 0.17957 | 2.2517
205.4599 | 184.3659 | 1.6162 | -0.42666 | 2.2761 | 0.17957 | 2.2511
205.47 | 184.3469 | 1.6162 | -0.48526 | 2.2759 | 0.17958 | 2.2509
205.4799 | 184.3393 | 1.6165 | -0.23988 | 2.2758 | 0.17961 | 2.2508
205.4899 | 184.5145 | 1.6168 | -0.036013 | 2.278 | 0.17964 | 2.253
205.5 | 184.686 | 1.6167 | -0.15321 | 2.2801 | 0.17964 | 2.2551
205.51 | 184.6345 | 1.6167 | -0.28261 | 2.2794 | 0.17963 | 2.2545
205.5199 | 184.5984 | 1.6167 | -0.34243 | 2.279 | 0.17964 | 2.254
205.53 | 184.5126 | 1.6167 | -0.41567 | 2.2779 | 0.17964 | 2.253
205.54 | 184.4231 | 1.6168 | -0.46084 | 2.2768 | 0.17964 | 2.2519
205.5499 | 184.4364 | 1.6172 | -0.11903 | 2.277 | 0.17969 | 2.252
205.5599 | 184.6193 | 1.6175 | 0.086065 | 2.2793 | 0.17972 | 2.2543
205.57 | 184.8117 | 1.6174 | -0.029909 | 2.2816 | 0.17971 | 2.2567
205.5799 | 184.8174 | 1.6174 | -0.13368 | 2.2817 | 0.17971 | 2.2567
205.5899 | 184.7222 | 1.6174 | -0.18006 | 2.2805 | 0.17972 | 2.2555
205.6 | 184.6726 | 1.6175 | -0.25331 | 2.2799 | 0.17972 | 2.2549
205.61 | 184.5545 | 1.6175 | -0.28505 | 2.2785 | 0.17972 | 2.2535
205.62 | 184.526 | 1.6176 | -0.30092 | 2.2781 | 0.17973 | 2.2531
205.6299 | 184.4993 | 1.6177 | -0.27406 | 2.2778 | 0.17974 | 2.2528
205.64 | 184.4764 | 1.6178 | -0.24965 | 2.2775 | 0.17975 | 2.2525
205.65 | 184.4917 | 1.6178 | -0.28261 | 2.2777 | 0.17976 | 2.2527
205.66 | 184.4707 | 1.6178 | -0.34121 | 2.2774 | 0.17976 | 2.2524
205.6699 | 184.4231 | 1.6179 | -0.38516 | 2.2768 | 0.17976 | 2.2519
205.68 | 184.385 | 1.6179 | -0.43032 | 2.2764 | 0.17977 | 2.2514
205.69 | 184.3145 | 1.618 | -0.44986 | 2.2755 | 0.17977 | 2.2505
205.7 | 184.3431 | 1.6183 | -0.23134 | 2.2758 | 0.17981 | 2.2509
205.7099 | 184.4784 | 1.6185 | -0.067753 | 2.2775 | 0.17983 | 2.2525
205.7199 | 184.6536 | 1.6185 | -0.18251 | 2.2797 | 0.17983 | 2.2547
205.73 | 184.6479 | 1.6184 | -0.29726 | 2.2796 | 0.17983 | 2.2546
205.7399 | 184.5545 | 1.6184 | -0.37051 | 2.2785 | 0.17983 | 2.2535
205.7499 | 184.5031 | 1.6184 | -0.44375 | 2.2778 | 0.17983 | 2.2528
205.76 | 184.3831 | 1.6186 | -0.39248 | 2.2763 | 0.17984 | 2.2514
205.7699 | 184.4726 | 1.619 | -0.022584 | 2.2774 | 0.17989 | 2.2525
205.78 | 184.6974 | 1.6191 | 0.029909 | 2.2802 | 0.1799 | 2.2552
205.7899 | 184.7755 | 1.6191 | -0.086065 | 2.2812 | 0.1799 | 2.2562
205.7999 | 184.7603 | 1.6191 | -0.14588 | 2.281 | 0.1799 | 2.256
205.8099 | 184.6764 | 1.6191 | -0.21913 | 2.28 | 0.1799 | 2.255
205.82 | 184.5888 | 1.6192 | -0.27773 | 2.2789 | 0.17991 | 2.2539
205.83 | 184.566 | 1.6193 | -0.26674 | 2.2786 | 0.17992 | 2.2536
205.8399 | 184.5393 | 1.6194 | -0.21303 | 2.2783 | 0.17993 | 2.2533
205.85 | 184.5888 | 1.6195 | -0.13245 | 2.2789 | 0.17995 | 2.2539
205.8599 | 184.5907 | 1.6196 | -0.13368 | 2.2789 | 0.17996 | 2.2539
205.8699 | 184.6403 | 1.6196 | -0.19227 | 2.2795 | 0.17996 | 2.2545
205.88 | 184.6022 | 1.6197 | -0.23866 | 2.279 | 0.17996 | 2.2541
205.8899 | 184.5545 | 1.6197 | -0.26796 | 2.2785 | 0.17997 | 2.2535
205.8999 | 184.5412 | 1.6198 | -0.2704 | 2.2783 | 0.17998 | 2.2533
205.91 | 184.5126 | 1.6199 | -0.26186 | 2.2779 | 0.17999 | 2.253
205.92 | 184.4955 | 1.6199 | -0.3058 | 2.2777 | 0.17999 | 2.2527
205.9299 | 184.465 | 1.6199 | -0.35219 | 2.2773 | 0.17999 | 2.2524
205.94 | 184.4098 | 1.6199 | -0.42666 | 2.2767 | 0.17999 | 2.2517
205.95 | 184.3983 | 1.62 | -0.45962 | 2.2765 | 0.18 | 2.2515
205.9599 | 184.3964 | 1.6204 | -0.16053 | 2.2765 | 0.18004 | 2.2515
205.97 | 184.5717 | 1.6205 | -0.068974 | 2.2787 | 0.18006 | 2.2537
205.9799 | 184.6593 | 1.6205 | -0.21425 | 2.2797 | 0.18005 | 2.2548
205.9899 | 184.6022 | 1.6205 | -0.30214 | 2.279 | 0.18005 | 2.2541
206 | 184.5698 | 1.6205 | -0.37539 | 2.2786 | 0.18005 | 2.2537
206.0099 | 184.465 | 1.6205 | -0.44864 | 2.2773 | 0.18005 | 2.2524
206.02 | 184.4479 | 1.6208 | -0.24599 | 2.2771 | 0.18009 | 2.2522
206.0299 | 184.6098 | 1.6211 | 0.039675 | 2.2791 | 0.18012 | 2.2542
206.04 | 184.7698 | 1.6211 | -0.047 | 2.2811 | 0.18012 | 2.2561
206.05 | 184.7888 | 1.6211 | -0.16297 | 2.2813 | 0.18012 | 2.2564
206.0599 | 184.6974 | 1.6211 | -0.23622 | 2.2802 | 0.18012 | 2.2552
206.07 | 184.6517 | 1.6211 | -0.30947 | 2.2797 | 0.18012 | 2.2547
206.0799 | 184.5564 | 1.6211 | -0.38271 | 2.2785 | 0.18012 | 2.2535
206.0899 | 184.4669 | 1.6211 | -0.41323 | 2.2774 | 0.18013 | 2.2524
206.0999 | 184.4383 | 1.6212 | -0.42788 | 2.277 | 0.18013 | 2.252
206.1099 | 184.3812 | 1.6213 | -0.4169 | 2.2763 | 0.18015 | 2.2513
206.12 | 184.3869 | 1.6214 | -0.37783 | 2.2764 | 0.18016 | 2.2514
206.13 | 184.4079 | 1.6215 | -0.39736 | 2.2766 | 0.18016 | 2.2517
206.14 | 184.3888 | 1.6215 | -0.42788 | 2.2764 | 0.18017 | 2.2514
206.1499 | 184.3888 | 1.6216 | -0.41934 | 2.2764 | 0.18018 | 2.2514
206.16 | 184.465 | 1.622 | -0.10682 | 2.2773 | 0.18022 | 2.2524
206.17 | 184.7203 | 1.622 | -0.13978 | 2.2805 | 0.18023 | 2.2555
206.1799 | 184.7336 | 1.622 | -0.31069 | 2.2807 | 0.18022 | 2.2557
206.19 | 184.6384 | 1.622 | -0.3998 | 2.2795 | 0.18022 | 2.2545
206.2 | 184.5583 | 1.622 | -0.47305 | 2.2785 | 0.18022 | 2.2535
206.21 | 184.4745 | 1.6223 | -0.28261 | 2.2775 | 0.18025 | 2.2525
206.2199 | 184.625 | 1.6225 | -0.12147 | 2.2793 | 0.18027 | 2.2543
206.2299 | 184.6898 | 1.6224 | -0.22279 | 2.2801 | 0.18027 | 2.2551
206.24 | 184.6422 | 1.6224 | -0.33877 | 2.2795 | 0.18027 | 2.2546
206.2499 | 184.5984 | 1.6224 | -0.41201 | 2.279 | 0.18027 | 2.254
206.26 | 184.484 | 1.6225 | -0.43032 | 2.2776 | 0.18028 | 2.2526
206.2699 | 184.5164 | 1.6228 | -0.14344 | 2.278 | 0.18032 | 2.253
206.28 | 184.6764 | 1.623 | -0.022584 | 2.28 | 0.18034 | 2.255
206.2899 | 184.726 | 1.623 | -0.13856 | 2.2806 | 0.18033 | 2.2556
206.3 | 184.7279 | 1.623 | -0.2118 | 2.2806 | 0.18033 | 2.2556
206.3099 | 184.665 | 1.623 | -0.28505 | 2.2798 | 0.18033 | 2.2548
206.3199 | 184.6155 | 1.623 | -0.35952 | 2.2792 | 0.18034 | 2.2542
206.33 | 184.5279 | 1.6231 | -0.39004 | 2.2781 | 0.18034 | 2.2531
206.3399 | 184.4764 | 1.6232 | -0.38027 | 2.2775 | 0.18035 | 2.2525
206.35 | 184.4917 | 1.6233 | -0.34121 | 2.2777 | 0.18036 | 2.2527
206.3599 | 184.4898 | 1.6234 | -0.28871 | 2.2777 | 0.18038 | 2.2527
206.37 | 184.5145 | 1.6235 | -0.29238 | 2.278 | 0.18039 | 2.253
206.3799 | 184.5222 | 1.6235 | -0.35342 | 2.2781 | 0.18039 | 2.2531
206.39 | 184.4745 | 1.6235 | -0.41323 | 2.2775 | 0.18039 | 2.2525
206.4 | 184.4555 | 1.6236 | -0.44619 | 2.2772 | 0.1804 | 2.2523
206.41 | 184.4707 | 1.624 | -0.11658 | 2.2774 | 0.18044 | 2.2524
206.42 | 184.6174 | 1.624 | -0.11903 | 2.2792 | 0.18045 | 2.2543
206.43 | 184.6517 | 1.624 | -0.29116 | 2.2797 | 0.18044 | 2.2547
206.44 | 184.5641 | 1.624 | -0.3644 | 2.2786 | 0.18044 | 2.2536
206.45 | 184.5222 | 1.624 | -0.4523 | 2.2781 | 0.18044 | 2.2531
206.46 | 184.4174 | 1.624 | -0.46939 | 2.2768 | 0.18045 | 2.2518
206.4699 | 184.4345 | 1.6244 | -0.1703 | 2.277 | 0.18049 | 2.252
206.48 | 184.5679 | 1.6245 | -0.10438 | 2.2786 | 0.1805 | 2.2536
206.4899 | 184.6422 | 1.6245 | -0.235 | 2.2795 | 0.1805 | 2.2546
206.5 | 184.6326 | 1.6245 | -0.30947 | 2.2794 | 0.1805 | 2.2544
206.5099 | 184.5107 | 1.6245 | -0.39736 | 2.2779 | 0.1805 | 2.2529
206.5199 | 184.4612 | 1.6245 | -0.45718 | 2.2773 | 0.1805 | 2.2523
206.53 | 184.4364 | 1.6249 | -0.19838 | 2.277 | 0.18054 | 2.252
206.5399 | 184.6117 | 1.6252 | 0.034792 | 2.2792 | 0.18057 | 2.2542
206.55 | 184.825 | 1.6251 | -0.079961 | 2.2818 | 0.18057 | 2.2568
206.5599 | 184.8307 | 1.6251 | -0.18251 | 2.2819 | 0.18057 | 2.2569
206.5699 | 184.7622 | 1.6251 | -0.25697 | 2.281 | 0.18057 | 2.256
206.58 | 184.6936 | 1.6251 | -0.31557 | 2.2802 | 0.18057 | 2.2552
206.5899 | 184.5793 | 1.6251 | -0.38882 | 2.2788 | 0.18057 | 2.2538
206.6 | 184.5088 | 1.6252 | -0.43277 | 2.2779 | 0.18057 | 2.2529
206.61 | 184.4193 | 1.6252 | -0.44864 | 2.2768 | 0.18058 | 2.2518
206.6199 | 184.4079 | 1.6253 | -0.43521 | 2.2766 | 0.18059 | 2.2517
206.6299 | 184.3983 | 1.6254 | -0.423 | 2.2765 | 0.1806 | 2.2515
206.6399 | 184.3774 | 1.6255 | -0.45352 | 2.2763 | 0.18061 | 2.2513
206.6499 | 184.4117 | 1.6256 | -0.37539 | 2.2767 | 0.18062 | 2.2517
206.6599 | 184.505 | 1.6259 | -0.10316 | 2.2778 | 0.18066 | 2.2529
206.6699 | 184.6517 | 1.6259 | -0.2057 | 2.2797 | 0.18066 | 2.2547
206.68 | 184.6784 | 1.6259 | -0.33388 | 2.28 | 0.18065 | 2.255
206.69 | 184.6098 | 1.6259 | -0.42056 | 2.2791 | 0.18065 | 2.2542
206.6999 | 184.5564 | 1.6259 | -0.50845 | 2.2785 | 0.18065 | 2.2535
206.7099 | 184.425 | 1.626 | -0.41323 | 2.2769 | 0.18067 | 2.2519
206.72 | 184.5222 | 1.6265 | -0.071415 | 2.2781 | 0.18072 | 2.2531
206.7299 | 184.7526 | 1.6265 | -0.076299 | 2.2809 | 0.18073 | 2.2559
206.74 | 184.7965 | 1.6265 | -0.19105 | 2.2814 | 0.18072 | 2.2565
206.7499 | 184.7774 | 1.6265 | -0.26552 | 2.2812 | 0.18072 | 2.2562
206.7599 | 184.7031 | 1.6265 | -0.33877 | 2.2803 | 0.18072 | 2.2553
206.77 | 184.6364 | 1.6265 | -0.41201 | 2.2795 | 0.18072 | 2.2545
206.78 | 184.5603 | 1.6266 | -0.45596 | 2.2785 | 0.18073 | 2.2535
206.7899 | 184.5183 | 1.6269 | -0.15687 | 2.278 | 0.18077 | 2.253
206.7999 | 184.7508 | 1.6272 | 0.047 | 2.2809 | 0.1808 | 2.2559
206.81 | 184.8993 | 1.6272 | -0.054325 | 2.2827 | 0.1808 | 2.2577
206.8199 | 184.9241 | 1.6272 | -0.12757 | 2.283 | 0.1808 | 2.258
206.83 | 184.8288 | 1.6272 | -0.20082 | 2.2818 | 0.1808 | 2.2569
206.8399 | 184.7165 | 1.6272 | -0.26064 | 2.2804 | 0.1808 | 2.2555
206.8499 | 184.6974 | 1.6273 | -0.3058 | 2.2802 | 0.18081 | 2.2552
206.8599 | 184.5965 | 1.6273 | -0.32167 | 2.279 | 0.18081 | 2.254
206.87 | 184.566 | 1.6274 | -0.31069 | 2.2786 | 0.18082 | 2.2536
206.88 | 184.5488 | 1.6275 | -0.329 | 2.2784 | 0.18083 | 2.2534
206.89 | 184.5298 | 1.6275 | -0.37417 | 2.2781 | 0.18083 | 2.2532
206.8999 | 184.5317 | 1.6275 | -0.43399 | 2.2782 | 0.18084 | 2.2532
206.91 | 184.4593 | 1.6276 | -0.43765 | 2.2773 | 0.18085 | 2.2523
206.92 | 184.5412 | 1.628 | -0.12391 | 2.2783 | 0.18089 | 2.2533
206.93 | 184.7222 | 1.6281 | -0.11414 | 2.2805 | 0.1809 | 2.2555
206.9399 | 184.7545 | 1.628 | -0.26064 | 2.2809 | 0.18089 | 2.2559
206.9499 | 184.7241 | 1.628 | -0.33388 | 2.2805 | 0.18089 | 2.2556
206.96 | 184.6422 | 1.628 | -0.40835 | 2.2795 | 0.18089 | 2.2546
206.9699 | 184.5488 | 1.628 | -0.49625 | 2.2784 | 0.18089 | 2.2534
206.98 | 184.4993 | 1.6283 | -0.3058 | 2.2778 | 0.18092 | 2.2528
206.9899 | 184.6707 | 1.6287 | 0.037234 | 2.2799 | 0.18097 | 2.2549
207 | 184.8765 | 1.6287 | -0.0079351 | 2.2824 | 0.18097 | 2.2575
207.01 | 184.8746 | 1.6287 | -0.13612 | 2.2824 | 0.18096 | 2.2574
207.0199 | 184.8707 | 1.6287 | -0.20936 | 2.2824 | 0.18097 | 2.2574
207.03 | 184.7717 | 1.6287 | -0.26918 | 2.2811 | 0.18097 | 2.2562
207.04 | 184.6841 | 1.6287 | -0.33022 | 2.28 | 0.18097 | 2.2551
207.0499 | 184.6326 | 1.6288 | -0.34853 | 2.2794 | 0.18098 | 2.2544
207.06 | 184.5641 | 1.6289 | -0.3351 | 2.2786 | 0.18099 | 2.2536
207.07 | 184.5698 | 1.629 | -0.31069 | 2.2786 | 0.181 | 2.2537
207.08 | 184.5869 | 1.6291 | -0.2704 | 2.2789 | 0.18101 | 2.2539
207.09 | 184.5926 | 1.6292 | -0.28627 | 2.2789 | 0.18102 | 2.2539
207.1 | 184.6136 | 1.6292 | -0.33144 | 2.2792 | 0.18102 | 2.2542
207.1099 | 184.566 | 1.6292 | -0.37661 | 2.2786 | 0.18102 | 2.2536
207.12 | 184.5431 | 1.6293 | -0.43765 | 2.2783 | 0.18103 | 2.2533
207.1299 | 184.5107 | 1.6294 | -0.3998 | 2.2779 | 0.18104 | 2.2529
207.1399 | 184.585 | 1.6297 | -0.099493 | 2.2788 | 0.18108 | 2.2539
207.1499 | 184.7488 | 1.6298 | -0.14588 | 2.2808 | 0.18109 | 2.2559
207.16 | 184.7508 | 1.6297 | -0.28627 | 2.2809 | 0.18108 | 2.2559
207.17 | 184.7031 | 1.6297 | -0.35952 | 2.2803 | 0.18108 | 2.2553
207.18 | 184.625 | 1.6297 | -0.44742 | 2.2793 | 0.18108 | 2.2543
207.1899 | 184.5412 | 1.6298 | -0.47916 | 2.2783 | 0.18108 | 2.2533
207.2 | 184.5755 | 1.6302 | -0.15077 | 2.2787 | 0.18113 | 2.2537
207.2099 | 184.7412 | 1.6304 | -0.017701 | 2.2808 | 0.18115 | 2.2558
207.22 | 184.8555 | 1.6303 | -0.11903 | 2.2822 | 0.18115 | 2.2572
207.2299 | 184.8365 | 1.6304 | -0.19227 | 2.2819 | 0.18115 | 2.257
207.2399 | 184.7603 | 1.6304 | -0.25087 | 2.281 | 0.18115 | 2.256
207.2499 | 184.7298 | 1.6304 | -0.33877 | 2.2806 | 0.18115 | 2.2556
207.26 | 184.6288 | 1.6304 | -0.39858 | 2.2794 | 0.18116 | 2.2544
207.2699 | 184.5698 | 1.6305 | -0.40103 | 2.2786 | 0.18116 | 2.2537
207.2799 | 184.5164 | 1.6306 | -0.34731 | 2.278 | 0.18118 | 2.253
207.29 | 184.5431 | 1.6308 | -0.22645 | 2.2783 | 0.1812 | 2.2533
207.2999 | 184.686 | 1.631 | -0.1056 | 2.2801 | 0.18122 | 2.2551
207.31 | 184.7584 | 1.6311 | -0.093389 | 2.281 | 0.18123 | 2.256
207.32 | 184.7888 | 1.6311 | -0.15321 | 2.2813 | 0.18123 | 2.2564
207.33 | 184.7736 | 1.6311 | -0.2411 | 2.2812 | 0.18123 | 2.2562
207.3399 | 184.6955 | 1.6312 | -0.25819 | 2.2802 | 0.18124 | 2.2552
207.3499 | 184.686 | 1.6312 | -0.24599 | 2.2801 | 0.18125 | 2.2551
207.36 | 184.6441 | 1.6313 | -0.24721 | 2.2796 | 0.18126 | 2.2546
207.37 | 184.6498 | 1.6314 | -0.29238 | 2.2796 | 0.18126 | 2.2547
207.3799 | 184.6212 | 1.6314 | -0.35219 | 2.2793 | 0.18126 | 2.2543
207.3899 | 184.5507 | 1.6314 | -0.41201 | 2.2784 | 0.18127 | 2.2534
207.3999 | 184.5222 | 1.6315 | -0.43032 | 2.2781 | 0.18127 | 2.2531
207.41 | 184.4402 | 1.6315 | -0.46329 | 2.277 | 0.18128 | 2.2521
207.42 | 184.4593 | 1.6318 | -0.28871 | 2.2773 | 0.18131 | 2.2523
207.4299 | 184.6307 | 1.6321 | -0.03113 | 2.2794 | 0.18134 | 2.2544
207.44 | 184.7431 | 1.6321 | -0.10316 | 2.2808 | 0.18134 | 2.2558
207.4499 | 184.8155 | 1.6321 | -0.20326 | 2.2817 | 0.18134 | 2.2567
207.46 | 184.7355 | 1.6321 | -0.26308 | 2.2807 | 0.18134 | 2.2557
207.4699 | 184.7012 | 1.6321 | -0.33754 | 2.2803 | 0.18134 | 2.2553
207.4799 | 184.6117 | 1.6321 | -0.41201 | 2.2792 | 0.18135 | 2.2542
207.49 | 184.5222 | 1.6322 | -0.44253 | 2.2781 | 0.18135 | 2.2531
207.4999 | 184.5012 | 1.6322 | -0.44375 | 2.2778 | 0.18136 | 2.2528
207.51 | 184.4536 | 1.6324 | -0.37661 | 2.2772 | 0.18137 | 2.2522
207.5199 | 184.5069 | 1.6325 | -0.28261 | 2.2779 | 0.18139 | 2.2529
207.5299 | 184.5945 | 1.6327 | -0.18861 | 2.2789 | 0.18141 | 2.254
207.5399 | 184.6746 | 1.6328 | -0.1349 | 2.2799 | 0.18143 | 2.255
207.55 | 184.7222 | 1.6329 | -0.18129 | 2.2805 | 0.18143 | 2.2555
207.56 | 184.6917 | 1.6329 | -0.26918 | 2.2801 | 0.18143 | 2.2552
207.57 | 184.6688 | 1.6329 | -0.29848 | 2.2799 | 0.18144 | 2.2549
207.5799 | 184.6364 | 1.633 | -0.30336 | 2.2795 | 0.18144 | 2.2545
207.5899 | 184.5926 | 1.6331 | -0.29238 | 2.2789 | 0.18145 | 2.2539
207.5999 | 184.6136 | 1.6331 | -0.31069 | 2.2792 | 0.18146 | 2.2542
207.6099 | 184.5641 | 1.6332 | -0.35708 | 2.2786 | 0.18146 | 2.2536
207.6199 | 184.5545 | 1.6332 | -0.4169 | 2.2785 | 0.18147 | 2.2535
207.63 | 184.5012 | 1.6332 | -0.46329 | 2.2778 | 0.18147 | 2.2528
207.64 | 184.5183 | 1.6336 | -0.17762 | 2.278 | 0.18151 | 2.253
207.65 | 184.7107 | 1.6338 | -0.084844 | 2.2804 | 0.18153 | 2.2554
207.66 | 184.7812 | 1.6337 | -0.2289 | 2.2812 | 0.18152 | 2.2563
207.6699 | 184.7526 | 1.6337 | -0.30092 | 2.2809 | 0.18152 | 2.2559
207.68 | 184.7031 | 1.6337 | -0.38882 | 2.2803 | 0.18152 | 2.2553
207.6899 | 184.5907 | 1.6337 | -0.46206 | 2.2789 | 0.18152 | 2.2539
207.7 | 184.5431 | 1.6338 | -0.49503 | 2.2783 | 0.18153 | 2.2533
207.7099 | 184.484 | 1.6342 | -0.13856 | 2.2776 | 0.18158 | 2.2526
207.72 | 184.7031 | 1.6344 | 0.051883 | 2.2803 | 0.18161 | 2.2553
207.73 | 184.8193 | 1.6344 | -0.049441 | 2.2817 | 0.1816 | 2.2567
207.7399 | 184.8098 | 1.6344 | -0.13612 | 2.2816 | 0.1816 | 2.2566
207.75 | 184.7774 | 1.6344 | -0.19593 | 2.2812 | 0.1816 | 2.2562
207.7599 | 184.6993 | 1.6344 | -0.28383 | 2.2802 | 0.1816 | 2.2553
207.7699 | 184.6231 | 1.6345 | -0.34243 | 2.2793 | 0.18161 | 2.2543
207.78 | 184.5641 | 1.6345 | -0.35952 | 2.2786 | 0.18161 | 2.2536
207.7899 | 184.5012 | 1.6346 | -0.36318 | 2.2778 | 0.18162 | 2.2528
207.8 | 184.5126 | 1.6347 | -0.33754 | 2.2779 | 0.18163 | 2.253
207.8099 | 184.484 | 1.6348 | -0.31069 | 2.2776 | 0.18165 | 2.2526
207.8199 | 184.5203 | 1.6349 | -0.30092 | 2.278 | 0.18165 | 2.2531
207.83 | 184.5336 | 1.6349 | -0.31679 | 2.2782 | 0.18166 | 2.2532
207.84 | 184.4879 | 1.635 | -0.37661 | 2.2776 | 0.18166 | 2.2527
207.85 | 184.484 | 1.635 | -0.43643 | 2.2776 | 0.18167 | 2.2526
207.86 | 184.4288 | 1.635 | -0.45352 | 2.2769 | 0.18167 | 2.2519
207.87 | 184.4155 | 1.6352 | -0.36074 | 2.2767 | 0.18169 | 2.2518
207.88 | 184.5564 | 1.6356 | -0.10193 | 2.2785 | 0.18173 | 2.2535
207.89 | 184.665 | 1.6355 | -0.18861 | 2.2798 | 0.18173 | 2.2548
207.9 | 184.6536 | 1.6355 | -0.31923 | 2.2797 | 0.18172 | 2.2547
207.91 | 184.5831 | 1.6355 | -0.39248 | 2.2788 | 0.18172 | 2.2538
207.9199 | 184.5241 | 1.6355 | -0.46573 | 2.2781 | 0.18172 | 2.2531
207.93 | 184.4364 | 1.6357 | -0.41323 | 2.277 | 0.18174 | 2.252
207.94 | 184.484 | 1.6361 | -0.072636 | 2.2776 | 0.18178 | 2.2526
207.9499 | 184.7088 | 1.6361 | -0.076299 | 2.2804 | 0.18179 | 2.2554
207.9599 | 184.7126 | 1.6361 | -0.21791 | 2.2804 | 0.18179 | 2.2554
207.97 | 184.6803 | 1.6361 | -0.27651 | 2.28 | 0.18179 | 2.255
207.9799 | 184.6079 | 1.6361 | -0.34975 | 2.2791 | 0.18179 | 2.2541
207.99 | 184.5031 | 1.6361 | -0.423 | 2.2778 | 0.18179 | 2.2528
207.9999 | 184.4174 | 1.6361 | -0.48404 | 2.2768 | 0.18179 | 2.2518
208.01 | 184.3755 | 1.6365 | -0.22645 | 2.2762 | 0.18183 | 2.2513
208.0199 | 184.5907 | 1.6368 | 0.0054935 | 2.2789 | 0.18186 | 2.2539
208.03 | 184.7679 | 1.6367 | -0.12147 | 2.2811 | 0.18186 | 2.2561
208.0399 | 184.7165 | 1.6367 | -0.22279 | 2.2804 | 0.18186 | 2.2555
208.0499 | 184.6898 | 1.6367 | -0.26918 | 2.2801 | 0.18186 | 2.2551
208.0599 | 184.585 | 1.6367 | -0.35708 | 2.2788 | 0.18186 | 2.2539
208.0699 | 184.5203 | 1.6367 | -0.43032 | 2.278 | 0.18186 | 2.2531
208.0799 | 184.4002 | 1.6368 | -0.44742 | 2.2765 | 0.18187 | 2.2516
208.0899 | 184.4326 | 1.6372 | -0.16053 | 2.2769 | 0.18191 | 2.252
208.0999 | 184.6384 | 1.6372 | -0.14955 | 2.2795 | 0.18192 | 2.2545
208.11 | 184.5945 | 1.6371 | -0.32045 | 2.2789 | 0.1819 | 2.254
208.12 | 184.5736 | 1.6372 | -0.42178 | 2.2787 | 0.18191 | 2.2537
208.13 | 184.4955 | 1.6372 | -0.4816 | 2.2777 | 0.18191 | 2.2527
208.1399 | 184.4345 | 1.6374 | -0.32045 | 2.277 | 0.18193 | 2.252
208.1499 | 184.545 | 1.6376 | -0.13123 | 2.2783 | 0.18196 | 2.2534
208.16 | 184.5888 | 1.6376 | -0.24721 | 2.2789 | 0.18196 | 2.2539
208.1699 | 184.5679 | 1.6376 | -0.37661 | 2.2786 | 0.18195 | 2.2536
208.1799 | 184.4993 | 1.6376 | -0.43643 | 2.2778 | 0.18196 | 2.2528
208.1899 | 184.4288 | 1.6377 | -0.42666 | 2.2769 | 0.18197 | 2.2519
208.1999 | 184.5069 | 1.6381 | -0.099493 | 2.2779 | 0.18201 | 2.2529
208.2099 | 184.6269 | 1.6382 | -0.048221 | 2.2793 | 0.18202 | 2.2544
208.22 | 184.7545 | 1.6382 | -0.16542 | 2.2809 | 0.18202 | 2.2559
208.2299 | 184.7107 | 1.6382 | -0.22401 | 2.2804 | 0.18202 | 2.2554
208.2399 | 184.6193 | 1.6382 | -0.29848 | 2.2793 | 0.18202 | 2.2543
208.2499 | 184.566 | 1.6382 | -0.37295 | 2.2786 | 0.18202 | 2.2536
208.2599 | 184.486 | 1.6382 | -0.43154 | 2.2776 | 0.18203 | 2.2526
208.2699 | 184.4364 | 1.6383 | -0.44864 | 2.277 | 0.18203 | 2.252
208.2799 | 184.3888 | 1.6384 | -0.423 | 2.2764 | 0.18205 | 2.2514
208.2899 | 184.3869 | 1.6386 | -0.34243 | 2.2764 | 0.18206 | 2.2514
208.3 | 184.4441 | 1.6387 | -0.27529 | 2.2771 | 0.18208 | 2.2521
208.3099 | 184.4955 | 1.6388 | -0.26308 | 2.2777 | 0.18209 | 2.2527
208.32 | 184.5545 | 1.6388 | -0.32167 | 2.2785 | 0.18209 | 2.2535
208.33 | 184.5183 | 1.6388 | -0.40957 | 2.278 | 0.18209 | 2.253
208.34 | 184.4345 | 1.6388 | -0.46817 | 2.277 | 0.18209 | 2.252
208.35 | 184.4098 | 1.6389 | -0.48648 | 2.2767 | 0.1821 | 2.2517
208.3599 | 184.3393 | 1.639 | -0.47427 | 2.2758 | 0.18211 | 2.2508
208.3699 | 184.364 | 1.6391 | -0.44986 | 2.2761 | 0.18212 | 2.2511
208.3799 | 184.3812 | 1.6391 | -0.48038 | 2.2763 | 0.18213 | 2.2513
208.3899 | 184.3545 | 1.6393 | -0.37417 | 2.276 | 0.18215 | 2.251
208.3999 | 184.5031 | 1.6397 | -0.088506 | 2.2778 | 0.18218 | 2.2528
208.41 | 184.6746 | 1.6397 | -0.1471 | 2.2799 | 0.18219 | 2.255
208.42 | 184.7203 | 1.6396 | -0.26064 | 2.2805 | 0.18218 | 2.2555
208.4299 | 184.6574 | 1.6397 | -0.3351 | 2.2797 | 0.18218 | 2.2547
208.4399 | 184.5717 | 1.6397 | -0.40957 | 2.2787 | 0.18219 | 2.2537
208.4499 | 184.5164 | 1.6397 | -0.46939 | 2.278 | 0.18219 | 2.253
208.4599 | 184.4174 | 1.6399 | -0.34975 | 2.2768 | 0.18221 | 2.2518
208.4699 | 184.5431 | 1.6402 | -0.06287 | 2.2783 | 0.18225 | 2.2533
208.4799 | 184.7298 | 1.6403 | -0.038454 | 2.2806 | 0.18226 | 2.2556
208.4899 | 184.7336 | 1.6403 | -0.15443 | 2.2807 | 0.18226 | 2.2557
208.5 | 184.7431 | 1.6403 | -0.21303 | 2.2808 | 0.18226 | 2.2558
208.5099 | 184.6384 | 1.6403 | -0.28627 | 2.2795 | 0.18226 | 2.2545
208.52 | 184.5888 | 1.6404 | -0.36074 | 2.2789 | 0.18226 | 2.2539
208.5299 | 184.5241 | 1.6404 | -0.40713 | 2.2781 | 0.18226 | 2.2531
208.54 | 184.4441 | 1.6404 | -0.42544 | 2.2771 | 0.18227 | 2.2521
208.5499 | 184.4326 | 1.6405 | -0.41567 | 2.2769 | 0.18228 | 2.252
208.5599 | 184.3869 | 1.6406 | -0.39126 | 2.2764 | 0.18229 | 2.2514
208.5699 | 184.4307 | 1.6407 | -0.3937 | 2.2769 | 0.1823 | 2.2519
208.5799 | 184.4231 | 1.6407 | -0.43887 | 2.2768 | 0.1823 | 2.2519
208.5899 | 184.3774 | 1.6408 | -0.43032 | 2.2763 | 0.18232 | 2.2513
208.6 | 184.4764 | 1.6412 | -0.14466 | 2.2775 | 0.18236 | 2.2525
208.61 | 184.6231 | 1.6413 | -0.1349 | 2.2793 | 0.18236 | 2.2543
208.62 | 184.6707 | 1.6412 | -0.29116 | 2.2799 | 0.18236 | 2.2549
208.6299 | 184.6193 | 1.6412 | -0.38027 | 2.2793 | 0.18236 | 2.2543
208.64 | 184.5526 | 1.6412 | -0.45352 | 2.2784 | 0.18236 | 2.2535
208.6499 | 184.465 | 1.6413 | -0.40225 | 2.2773 | 0.18237 | 2.2524
208.6599 | 184.4764 | 1.6417 | -0.10316 | 2.2775 | 0.18241 | 2.2525
208.6699 | 184.6688 | 1.6418 | -0.1056 | 2.2799 | 0.18242 | 2.2549
208.68 | 184.705 | 1.6418 | -0.20692 | 2.2803 | 0.18242 | 2.2553
208.69 | 184.6384 | 1.6418 | -0.28017 | 2.2795 | 0.18242 | 2.2545
208.6999 | 184.5907 | 1.6418 | -0.35464 | 2.2789 | 0.18242 | 2.2539
208.71 | 184.4955 | 1.6418 | -0.44253 | 2.2777 | 0.18242 | 2.2527
208.72 | 184.4345 | 1.6419 | -0.36318 | 2.277 | 0.18244 | 2.252
208.7299 | 184.5298 | 1.6423 | -0.048221 | 2.2781 | 0.18248 | 2.2532
208.7399 | 184.745 | 1.6424 | 0.0030519 | 2.2808 | 0.18249 | 2.2558
208.7499 | 184.8346 | 1.6424 | -0.11292 | 2.2819 | 0.18249 | 2.2569
208.7599 | 184.7526 | 1.6424 | -0.18739 | 2.2809 | 0.18249 | 2.2559
208.7699 | 184.7107 | 1.6424 | -0.24599 | 2.2804 | 0.18249 | 2.2554
208.78 | 184.6326 | 1.6424 | -0.31923 | 2.2794 | 0.18249 | 2.2544
208.79 | 184.5355 | 1.6425 | -0.3644 | 2.2782 | 0.1825 | 2.2532
208.8 | 184.5088 | 1.6426 | -0.36806 | 2.2779 | 0.18251 | 2.2529
208.8099 | 184.465 | 1.6426 | -0.3876 | 2.2773 | 0.18251 | 2.2524
208.82 | 184.4536 | 1.6427 | -0.37905 | 2.2772 | 0.18252 | 2.2522
208.83 | 184.4441 | 1.6428 | -0.41201 | 2.2771 | 0.18253 | 2.2521
208.8399 | 184.4022 | 1.6428 | -0.45718 | 2.2766 | 0.18253 | 2.2516
208.8499 | 184.4041 | 1.6429 | -0.46084 | 2.2766 | 0.18254 | 2.2516
208.8599 | 184.4269 | 1.6433 | -0.1471 | 2.2769 | 0.18258 | 2.2519
208.8699 | 184.5965 | 1.6434 | -0.082402 | 2.279 | 0.1826 | 2.254
208.8799 | 184.7165 | 1.6433 | -0.22279 | 2.2804 | 0.18259 | 2.2555
208.8899 | 184.665 | 1.6433 | -0.31069 | 2.2798 | 0.18259 | 2.2548
208.8999 | 184.646 | 1.6433 | -0.38393 | 2.2796 | 0.18259 | 2.2546
208.9099 | 184.5355 | 1.6433 | -0.4584 | 2.2782 | 0.18259 | 2.2532
208.9199 | 184.4764 | 1.6435 | -0.37905 | 2.2775 | 0.18261 | 2.2525
208.93 | 184.5755 | 1.6439 | -0.0091558 | 2.2787 | 0.18266 | 2.2537
208.9399 | 184.8041 | 1.644 | 0.01526 | 2.2815 | 0.18267 | 2.2566
208.9499 | 184.8765 | 1.644 | -0.11292 | 2.2824 | 0.18267 | 2.2575
208.9599 | 184.7831 | 1.644 | -0.17152 | 2.2813 | 0.18267 | 2.2563
208.9699 | 184.7488 | 1.644 | -0.24599 | 2.2808 | 0.18267 | 2.2559
208.98 | 184.6707 | 1.644 | -0.30458 | 2.2799 | 0.18267 | 2.2549
208.99 | 184.5545 | 1.6441 | -0.33632 | 2.2785 | 0.18268 | 2.2535
209 | 184.5298 | 1.6442 | -0.33999 | 2.2781 | 0.18269 | 2.2532
209.0099 | 184.4803 | 1.6443 | -0.28749 | 2.2775 | 0.1827 | 2.2526
209.02 | 184.5145 | 1.6444 | -0.26186 | 2.278 | 0.18271 | 2.253
209.03 | 184.5431 | 1.6445 | -0.28017 | 2.2783 | 0.18272 | 2.2533
209.0399 | 184.5298 | 1.6445 | -0.32534 | 2.2781 | 0.18272 | 2.2532
209.0499 | 184.5145 | 1.6445 | -0.3998 | 2.278 | 0.18272 | 2.253
209.0599 | 184.4364 | 1.6445 | -0.44619 | 2.277 | 0.18273 | 2.252
209.0699 | 184.4174 | 1.6447 | -0.36684 | 2.2768 | 0.18274 | 2.2518
209.08 | 184.5145 | 1.6451 | -0.079961 | 2.278 | 0.18278 | 2.253
209.0899 | 184.665 | 1.6451 | -0.14222 | 2.2798 | 0.18278 | 2.2548
209.0999 | 184.6726 | 1.645 | -0.27162 | 2.2799 | 0.18278 | 2.2549
209.11 | 184.6155 | 1.645 | -0.34609 | 2.2792 | 0.18278 | 2.2542
209.1199 | 184.5755 | 1.645 | -0.41934 | 2.2787 | 0.18278 | 2.2537
209.1299 | 184.4764 | 1.6451 | -0.47916 | 2.2775 | 0.18278 | 2.2525
209.1399 | 184.4193 | 1.6454 | -0.17884 | 2.2768 | 0.18282 | 2.2518
209.1499 | 184.6936 | 1.6457 | 0.011597 | 2.2802 | 0.18285 | 2.2552
209.16 | 184.8365 | 1.6457 | -0.075078 | 2.2819 | 0.18285 | 2.257
209.17 | 184.7927 | 1.6457 | -0.14955 | 2.2814 | 0.18285 | 2.2564
209.1799 | 184.7146 | 1.6457 | -0.23744 | 2.2804 | 0.18285 | 2.2555
209.19 | 184.6174 | 1.6457 | -0.31069 | 2.2792 | 0.18286 | 2.2543
209.2 | 184.5679 | 1.6457 | -0.34121 | 2.2786 | 0.18286 | 2.2536
209.2099 | 184.4821 | 1.6458 | -0.34609 | 2.2776 | 0.18287 | 2.2526
209.2199 | 184.4936 | 1.646 | -0.26552 | 2.2777 | 0.18289 | 2.2527
209.2299 | 184.5241 | 1.6461 | -0.17152 | 2.2781 | 0.1829 | 2.2531
209.2399 | 184.6079 | 1.6463 | -0.13123 | 2.2791 | 0.18292 | 2.2541
209.2499 | 184.6612 | 1.6463 | -0.16297 | 2.2798 | 0.18292 | 2.2548
209.26 | 184.6041 | 1.6463 | -0.25087 | 2.2791 | 0.18292 | 2.2541
209.2699 | 184.5926 | 1.6463 | -0.31069 | 2.2789 | 0.18293 | 2.2539
209.2799 | 184.5374 | 1.6464 | -0.31435 | 2.2782 | 0.18293 | 2.2533
209.2899 | 184.4936 | 1.6465 | -0.30336 | 2.2777 | 0.18294 | 2.2527
209.3 | 184.4974 | 1.6466 | -0.30703 | 2.2777 | 0.18295 | 2.2528
209.31 | 184.4441 | 1.6466 | -0.33877 | 2.2771 | 0.18296 | 2.2521
209.3199 | 184.4421 | 1.6466 | -0.41201 | 2.2771 | 0.18296 | 2.2521
209.3299 | 184.4002 | 1.6467 | -0.44253 | 2.2765 | 0.18296 | 2.2516
209.3399 | 184.385 | 1.647 | -0.15687 | 2.2764 | 0.183 | 2.2514
209.3499 | 184.5241 | 1.6472 | -0.092169 | 2.2781 | 0.18302 | 2.2531
209.36 | 184.5984 | 1.6471 | -0.20692 | 2.279 | 0.18301 | 2.254
209.37 | 184.5907 | 1.6471 | -0.30825 | 2.2789 | 0.18301 | 2.2539
209.3799 | 184.5279 | 1.6471 | -0.39614 | 2.2781 | 0.18301 | 2.2531
209.3899 | 184.4536 | 1.6471 | -0.45596 | 2.2772 | 0.18301 | 2.2522
209.3999 | 184.3812 | 1.6472 | -0.43154 | 2.2763 | 0.18303 | 2.2513
209.41 | 184.4364 | 1.6477 | -0.0054935 | 2.277 | 0.18308 | 2.252
209.42 | 184.705 | 1.6478 | 0.045779 | 2.2803 | 0.18309 | 2.2553
209.4299 | 184.7812 | 1.6478 | -0.11292 | 2.2812 | 0.18309 | 2.2563
209.4399 | 184.7012 | 1.6478 | -0.18617 | 2.2803 | 0.18309 | 2.2553
209.4499 | 184.6707 | 1.6478 | -0.26064 | 2.2799 | 0.18309 | 2.2549
209.46 | 184.545 | 1.6478 | -0.34853 | 2.2783 | 0.18309 | 2.2534
209.4699 | 184.4726 | 1.6478 | -0.3937 | 2.2774 | 0.18309 | 2.2525
209.48 | 184.4002 | 1.6479 | -0.42666 | 2.2765 | 0.1831 | 2.2516
209.4899 | 184.3336 | 1.648 | -0.4169 | 2.2757 | 0.18311 | 2.2507
209.4999 | 184.3355 | 1.648 | -0.40591 | 2.2757 | 0.18312 | 2.2508
209.5099 | 184.3031 | 1.6481 | -0.3937 | 2.2753 | 0.18313 | 2.2504
209.5199 | 184.3298 | 1.6482 | -0.42544 | 2.2757 | 0.18313 | 2.2507
209.5299 | 184.2993 | 1.6483 | -0.41567 | 2.2753 | 0.18314 | 2.2503
209.54 | 184.3564 | 1.6486 | -0.11781 | 2.276 | 0.18318 | 2.251
209.5499 | 184.5603 | 1.6487 | -0.15077 | 2.2785 | 0.18319 | 2.2535
209.56 | 184.5545 | 1.6486 | -0.30703 | 2.2785 | 0.18318 | 2.2535
209.57 | 184.5336 | 1.6486 | -0.38027 | 2.2782 | 0.18318 | 2.2532
209.58 | 184.4421 | 1.6486 | -0.46817 | 2.2771 | 0.18318 | 2.2521
209.59 | 184.3907 | 1.6489 | -0.29238 | 2.2764 | 0.18321 | 2.2515
209.5999 | 184.4955 | 1.6491 | -0.11536 | 2.2777 | 0.18323 | 2.2527
209.6099 | 184.5355 | 1.6491 | -0.24355 | 2.2782 | 0.18323 | 2.2532
209.6199 | 184.5298 | 1.649 | -0.35952 | 2.2781 | 0.18323 | 2.2532
209.63 | 184.4726 | 1.6491 | -0.41934 | 2.2774 | 0.18323 | 2.2525
209.64 | 184.3679 | 1.6491 | -0.45108 | 2.2761 | 0.18324 | 2.2512
209.6499 | 184.4041 | 1.6495 | -0.13734 | 2.2766 | 0.18328 | 2.2516
209.6599 | 184.5736 | 1.6497 | -0.045779 | 2.2787 | 0.1833 | 2.2537
209.67 | 184.6593 | 1.6496 | -0.16297 | 2.2797 | 0.18329 | 2.2548
209.68 | 184.6441 | 1.6496 | -0.22279 | 2.2796 | 0.18329 | 2.2546
209.6899 | 184.5583 | 1.6496 | -0.31069 | 2.2785 | 0.18329 | 2.2535
209.7 | 184.526 | 1.6497 | -0.38393 | 2.2781 | 0.1833 | 2.2531
209.71 | 184.406 | 1.6497 | -0.41567 | 2.2766 | 0.1833 | 2.2516
209.7199 | 184.3583 | 1.6498 | -0.41934 | 2.276 | 0.18331 | 2.2511
209.7299 | 184.3317 | 1.6499 | -0.36562 | 2.2757 | 0.18332 | 2.2507
209.7399 | 184.3355 | 1.65 | -0.31191 | 2.2757 | 0.18334 | 2.2508
209.7499 | 184.4117 | 1.6501 | -0.30092 | 2.2767 | 0.18335 | 2.2517
209.76 | 184.4136 | 1.6502 | -0.31801 | 2.2767 | 0.18335 | 2.2517
209.7699 | 184.4193 | 1.6502 | -0.40591 | 2.2768 | 0.18335 | 2.2518
209.78 | 184.3945 | 1.6502 | -0.43765 | 2.2765 | 0.18336 | 2.2515
209.79 | 184.4098 | 1.6506 | -0.15321 | 2.2767 | 0.1834 | 2.2517
209.7999 | 184.5603 | 1.6507 | -0.14344 | 2.2785 | 0.18341 | 2.2535
209.8099 | 184.5526 | 1.6506 | -0.28505 | 2.2784 | 0.1834 | 2.2535
209.82 | 184.5126 | 1.6506 | -0.37295 | 2.2779 | 0.1834 | 2.253
209.8299 | 184.465 | 1.6506 | -0.46084 | 2.2773 | 0.1834 | 2.2524
209.8399 | 184.3717 | 1.6507 | -0.423 | 2.2762 | 0.18341 | 2.2512
209.85 | 184.4441 | 1.6511 | -0.13856 | 2.2771 | 0.18345 | 2.2521
209.8599 | 184.5355 | 1.6512 | -0.12757 | 2.2782 | 0.18346 | 2.2532
209.8699 | 184.5717 | 1.6511 | -0.24355 | 2.2787 | 0.18346 | 2.2537
209.8799 | 184.5355 | 1.6511 | -0.33144 | 2.2782 | 0.18346 | 2.2532
209.89 | 184.4345 | 1.6511 | -0.40469 | 2.277 | 0.18346 | 2.252
209.8999 | 184.3831 | 1.6511 | -0.47793 | 2.2763 | 0.18346 | 2.2514
209.91 | 184.3012 | 1.6513 | -0.35708 | 2.2753 | 0.18348 | 2.2503
209.9199 | 184.4231 | 1.6518 | 0.055545 | 2.2768 | 0.18353 | 2.2519
209.9299 | 184.5945 | 1.6519 | 0.023805 | 2.2789 | 0.18354 | 2.254
209.94 | 184.6536 | 1.6518 | -0.1471 | 2.2797 | 0.18353 | 2.2547
209.9499 | 184.6536 | 1.6518 | -0.19227 | 2.2797 | 0.18353 | 2.2547
209.96 | 184.5583 | 1.6518 | -0.28017 | 2.2785 | 0.18353 | 2.2535
209.9699 | 184.4745 | 1.6518 | -0.33999 | 2.2775 | 0.18354 | 2.2525
209.9799 | 184.3736 | 1.6518 | -0.39858 | 2.2762 | 0.18354 | 2.2512
209.99 | 184.2879 | 1.6519 | -0.4291 | 2.2752 | 0.18354 | 2.2502
210 | 184.2726 | 1.652 | -0.44375 | 2.275 | 0.18355 | 2.25
210.0099 | 184.2193 | 1.652 | -0.46206 | 2.2743 | 0.18356 | 2.2493
210.0199 | 184.2364 | 1.6522 | -0.33999 | 2.2745 | 0.18358 | 2.2495
210.0299 | 184.364 | 1.6525 | -0.09461 | 2.2761 | 0.18361 | 2.2511
210.04 | 184.4574 | 1.6525 | -0.21058 | 2.2773 | 0.18361 | 2.2523
210.05 | 184.4974 | 1.6525 | -0.32534 | 2.2777 | 0.18361 | 2.2528
210.06 | 184.4079 | 1.6525 | -0.41323 | 2.2766 | 0.18361 | 2.2517
210.07 | 184.3564 | 1.6525 | -0.50113 | 2.276 | 0.18361 | 2.251
210.0799 | 184.2802 | 1.6526 | -0.38027 | 2.2751 | 0.18363 | 2.2501
210.0899 | 184.3488 | 1.653 | -0.093389 | 2.2759 | 0.18367 | 2.2509
210.0999 | 184.5069 | 1.653 | -0.13978 | 2.2779 | 0.18367 | 2.2529
210.11 | 184.4669 | 1.653 | -0.22768 | 2.2774 | 0.18367 | 2.2524
210.12 | 184.4745 | 1.653 | -0.31557 | 2.2775 | 0.18367 | 2.2525
210.1299 | 184.4041 | 1.653 | -0.38882 | 2.2766 | 0.18367 | 2.2516
210.1399 | 184.3107 | 1.653 | -0.46329 | 2.2754 | 0.18367 | 2.2505
210.15 | 184.3183 | 1.6534 | -0.19105 | 2.2755 | 0.18371 | 2.2506
210.16 | 184.4688 | 1.6537 | 0.053104 | 2.2774 | 0.18374 | 2.2524
210.17 | 184.5984 | 1.6537 | -0.036013 | 2.279 | 0.18374 | 2.254
210.1799 | 184.6384 | 1.6537 | -0.13856 | 2.2795 | 0.18374 | 2.2545
210.1899 | 184.5984 | 1.6537 | -0.19838 | 2.279 | 0.18374 | 2.254
210.2 | 184.5298 | 1.6537 | -0.27162 | 2.2781 | 0.18375 | 2.2532
210.21 | 184.425 | 1.6538 | -0.31679 | 2.2769 | 0.18375 | 2.2519
210.22 | 184.4002 | 1.6538 | -0.31801 | 2.2765 | 0.18376 | 2.2516
210.23 | 184.3622 | 1.6539 | -0.30703 | 2.2761 | 0.18377 | 2.2511
210.24 | 184.326 | 1.654 | -0.29604 | 2.2756 | 0.18378 | 2.2507
210.2499 | 184.3564 | 1.6541 | -0.31557 | 2.276 | 0.18378 | 2.251
210.26 | 184.324 | 1.6541 | -0.37661 | 2.2756 | 0.18379 | 2.2506
210.27 | 184.3145 | 1.6541 | -0.42178 | 2.2755 | 0.18379 | 2.2505
210.2799 | 184.2364 | 1.6542 | -0.46817 | 2.2745 | 0.18379 | 2.2495
210.2899 | 184.2593 | 1.6545 | -0.18251 | 2.2748 | 0.18383 | 2.2498
210.2999 | 184.486 | 1.6547 | -0.10316 | 2.2776 | 0.18385 | 2.2526
210.3099 | 184.4936 | 1.6546 | -0.24721 | 2.2777 | 0.18385 | 2.2527
210.3199 | 184.4574 | 1.6546 | -0.30703 | 2.2773 | 0.18385 | 2.2523
210.33 | 184.3869 | 1.6546 | -0.39492 | 2.2764 | 0.18385 | 2.2514
210.34 | 184.3145 | 1.6546 | -0.48282 | 2.2755 | 0.18385 | 2.2505
210.3499 | 184.2726 | 1.6548 | -0.37539 | 2.275 | 0.18387 | 2.25
210.36 | 184.3469 | 1.6552 | -0.017701 | 2.2759 | 0.18391 | 2.2509
210.37 | 184.5755 | 1.6553 | -0.034792 | 2.2787 | 0.18392 | 2.2537
210.3799 | 184.6345 | 1.6552 | -0.14832 | 2.2794 | 0.18392 | 2.2545
210.3899 | 184.585 | 1.6553 | -0.22279 | 2.2788 | 0.18392 | 2.2539
210.3999 | 184.5222 | 1.6553 | -0.28261 | 2.2781 | 0.18392 | 2.2531
210.4099 | 184.3983 | 1.6553 | -0.35708 | 2.2765 | 0.18392 | 2.2515
210.42 | 184.3374 | 1.6553 | -0.4169 | 2.2758 | 0.18392 | 2.2508
210.43 | 184.2478 | 1.6554 | -0.43277 | 2.2747 | 0.18393 | 2.2497
210.44 | 184.2193 | 1.6555 | -0.43643 | 2.2743 | 0.18394 | 2.2493
210.45 | 184.2155 | 1.6556 | -0.39736 | 2.2743 | 0.18395 | 2.2493
210.46 | 184.2269 | 1.6557 | -0.34487 | 2.2744 | 0.18396 | 2.2494
210.4699 | 184.2879 | 1.6558 | -0.31923 | 2.2752 | 0.18398 | 2.2502
210.4799 | 184.3088 | 1.6558 | -0.33632 | 2.2754 | 0.18398 | 2.2504
210.4899 | 184.2974 | 1.6559 | -0.39614 | 2.2753 | 0.18399 | 2.2503
210.4999 | 184.305 | 1.6559 | -0.47061 | 2.2754 | 0.18399 | 2.2504
210.5099 | 184.2574 | 1.6562 | -0.23866 | 2.2748 | 0.18402 | 2.2498
210.52 | 184.465 | 1.6564 | -0.076299 | 2.2773 | 0.18405 | 2.2524
210.53 | 184.5507 | 1.6564 | -0.23256 | 2.2784 | 0.18404 | 2.2534
210.54 | 184.505 | 1.6563 | -0.32045 | 2.2778 | 0.18404 | 2.2529
210.55 | 184.4536 | 1.6563 | -0.40835 | 2.2772 | 0.18404 | 2.2522
210.5599 | 184.364 | 1.6563 | -0.4816 | 2.2761 | 0.18404 | 2.2511
210.5699 | 184.2707 | 1.6566 | -0.32045 | 2.2749 | 0.18406 | 2.25
210.5799 | 184.3526 | 1.6569 | -0.10316 | 2.276 | 0.1841 | 2.251
210.59 | 184.4269 | 1.6569 | -0.13368 | 2.2769 | 0.1841 | 2.2519
210.6 | 184.4536 | 1.6569 | -0.22157 | 2.2772 | 0.1841 | 2.2522
210.61 | 184.3869 | 1.6569 | -0.30947 | 2.2764 | 0.1841 | 2.2514
210.62 | 184.3355 | 1.6569 | -0.36929 | 2.2757 | 0.1841 | 2.2508
210.6299 | 184.265 | 1.6569 | -0.45718 | 2.2749 | 0.1841 | 2.2499
210.64 | 184.1869 | 1.6572 | -0.21058 | 2.2739 | 0.18414 | 2.2489
210.6499 | 184.4098 | 1.6576 | 0.061649 | 2.2767 | 0.18418 | 2.2517
210.66 | 184.5107 | 1.6576 | 0.03113 | 2.2779 | 0.18418 | 2.2529
210.6699 | 184.5469 | 1.6576 | -0.070195 | 2.2784 | 0.18418 | 2.2534
210.6799 | 184.4898 | 1.6576 | -0.13001 | 2.2777 | 0.18418 | 2.2527
210.6899 | 184.3869 | 1.6576 | -0.20448 | 2.2764 | 0.18418 | 2.2514
210.6999 | 184.3507 | 1.6577 | -0.23378 | 2.2759 | 0.18419 | 2.251
210.71 | 184.2745 | 1.6578 | -0.25331 | 2.275 | 0.1842 | 2.25
210.7199 | 184.2669 | 1.6578 | -0.22768 | 2.2749 | 0.1842 | 2.2499
210.73 | 184.2421 | 1.6579 | -0.2289 | 2.2746 | 0.18421 | 2.2496
210.74 | 184.1983 | 1.658 | -0.27406 | 2.2741 | 0.18422 | 2.2491
210.7499 | 184.1831 | 1.658 | -0.31923 | 2.2739 | 0.18422 | 2.2489
210.76 | 184.1183 | 1.658 | -0.37783 | 2.2731 | 0.18422 | 2.2481
210.77 | 184.0783 | 1.6581 | -0.40957 | 2.2726 | 0.18423 | 2.2476
210.7799 | 184.0059 | 1.6581 | -0.4291 | 2.2717 | 0.18424 | 2.2467
210.7899 | 183.964 | 1.6582 | -0.46206 | 2.2712 | 0.18424 | 2.2462
210.7999 | 183.9717 | 1.6583 | -0.42544 | 2.2713 | 0.18425 | 2.2463
210.8099 | 184.0383 | 1.6587 | -0.083623 | 2.2721 | 0.1843 | 2.2471
210.82 | 184.2459 | 1.6588 | -0.059208 | 2.2746 | 0.18431 | 2.2497
210.8299 | 184.2974 | 1.6588 | -0.16053 | 2.2753 | 0.18431 | 2.2503
210.8399 | 184.2593 | 1.6588 | -0.23378 | 2.2748 | 0.18431 | 2.2498
210.85 | 184.2288 | 1.6588 | -0.30703 | 2.2744 | 0.18431 | 2.2495
210.8599 | 184.1336 | 1.6588 | -0.36684 | 2.2733 | 0.18431 | 2.2483
210.87 | 184.0764 | 1.6588 | -0.42544 | 2.2725 | 0.18432 | 2.2476
210.8799 | 183.985 | 1.6589 | -0.4291 | 2.2714 | 0.18432 | 2.2464
210.8899 | 184.0326 | 1.6594 | -0.044558 | 2.272 | 0.18437 | 2.247
210.9 | 184.2593 | 1.6596 | 0.089727 | 2.2748 | 0.1844 | 2.2498
210.91 | 184.4307 | 1.6595 | -0.038454 | 2.2769 | 0.18439 | 2.2519
210.92 | 184.4479 | 1.6595 | -0.12635 | 2.2771 | 0.18439 | 2.2522
210.93 | 184.3717 | 1.6596 | -0.18617 | 2.2762 | 0.18439 | 2.2512
210.94 | 184.2898 | 1.6596 | -0.25942 | 2.2752 | 0.18439 | 2.2502
210.95 | 184.2116 | 1.6596 | -0.31923 | 2.2742 | 0.1844 | 2.2492
210.9599 | 184.0955 | 1.6596 | -0.33632 | 2.2728 | 0.1844 | 2.2478
210.97 | 184.084 | 1.6597 | -0.34121 | 2.2726 | 0.18441 | 2.2477
210.98 | 184.0421 | 1.6598 | -0.34365 | 2.2721 | 0.18442 | 2.2472
210.99 | 184.0269 | 1.6598 | -0.35952 | 2.2719 | 0.18443 | 2.247
211 | 184.025 | 1.6599 | -0.42056 | 2.2719 | 0.18443 | 2.2469
211.01 | 183.9602 | 1.66 | -0.42422 | 2.2711 | 0.18444 | 2.2461
211.0199 | 184.0383 | 1.6603 | -0.10926 | 2.2721 | 0.18448 | 2.2471
211.03 | 184.2193 | 1.6604 | -0.12757 | 2.2743 | 0.18449 | 2.2493
211.04 | 184.2326 | 1.6603 | -0.25575 | 2.2745 | 0.18448 | 2.2495
211.0499 | 184.2079 | 1.6603 | -0.34365 | 2.2742 | 0.18448 | 2.2492
211.06 | 184.0859 | 1.6604 | -0.41812 | 2.2727 | 0.18448 | 2.2477
211.0699 | 184.0326 | 1.6604 | -0.49136 | 2.272 | 0.18448 | 2.247
211.0799 | 183.9564 | 1.6605 | -0.39858 | 2.2711 | 0.1845 | 2.2461
211.0899 | 184.0593 | 1.661 | -0.040896 | 2.2723 | 0.18455 | 2.2474
211.1 | 184.3374 | 1.661 | -0.0030519 | 2.2758 | 0.18456 | 2.2508
211.11 | 184.3698 | 1.661 | -0.13123 | 2.2762 | 0.18456 | 2.2512
211.1199 | 184.3507 | 1.661 | -0.19105 | 2.2759 | 0.18456 | 2.251
211.13 | 184.2802 | 1.661 | -0.2643 | 2.2751 | 0.18456 | 2.2501
211.1399 | 184.1678 | 1.6611 | -0.33754 | 2.2737 | 0.18456 | 2.2487
211.1499 | 184.1183 | 1.6611 | -0.38149 | 2.2731 | 0.18456 | 2.2481
211.16 | 183.9964 | 1.6612 | -0.3998 | 2.2716 | 0.18457 | 2.2466
211.17 | 183.9812 | 1.6613 | -0.37539 | 2.2714 | 0.18458 | 2.2464
211.1799 | 183.9907 | 1.6614 | -0.30825 | 2.2715 | 0.1846 | 2.2465
211.19 | 184.0212 | 1.6615 | -0.25453 | 2.2719 | 0.18461 | 2.2469
211.2 | 184.0955 | 1.6616 | -0.27284 | 2.2728 | 0.18462 | 2.2478
211.2099 | 184.0631 | 1.6616 | -0.33144 | 2.2724 | 0.18462 | 2.2474
211.22 | 184.0536 | 1.6616 | -0.40469 | 2.2723 | 0.18462 | 2.2473
211.2299 | 183.9983 | 1.6616 | -0.46329 | 2.2716 | 0.18463 | 2.2466
211.2399 | 183.9126 | 1.6618 | -0.39736 | 2.2705 | 0.18464 | 2.2456
211.25 | 184.0383 | 1.6622 | -0.1117 | 2.2721 | 0.18468 | 2.2471
211.2599 | 184.1697 | 1.6622 | -0.14344 | 2.2737 | 0.18469 | 2.2487
211.2699 | 184.2136 | 1.6621 | -0.31679 | 2.2742 | 0.18468 | 2.2493
211.28 | 184.1736 | 1.6621 | -0.39126 | 2.2737 | 0.18468 | 2.2488
211.2899 | 184.044 | 1.6621 | -0.46451 | 2.2721 | 0.18468 | 2.2472
211.2999 | 183.9983 | 1.6622 | -0.45352 | 2.2716 | 0.18469 | 2.2466
211.3099 | 184.0193 | 1.6626 | -0.097052 | 2.2718 | 0.18474 | 2.2469
211.3199 | 184.2307 | 1.6627 | -0.086065 | 2.2745 | 0.18475 | 2.2495
211.33 | 184.2764 | 1.6627 | -0.23134 | 2.275 | 0.18474 | 2.25
211.3399 | 184.2079 | 1.6627 | -0.28993 | 2.2742 | 0.18474 | 2.2492
211.35 | 184.1545 | 1.6627 | -0.37783 | 2.2735 | 0.18474 | 2.2485
211.3599 | 184.0593 | 1.6627 | -0.46573 | 2.2723 | 0.18474 | 2.2474
211.37 | 184.0174 | 1.6627 | -0.51212 | 2.2718 | 0.18474 | 2.2468
211.3799 | 184.0059 | 1.6631 | -0.19838 | 2.2717 | 0.18479 | 2.2467
211.3899 | 184.2079 | 1.6634 | 0.032351 | 2.2742 | 0.18482 | 2.2492
211.4 | 184.4079 | 1.6633 | -0.1117 | 2.2766 | 0.18481 | 2.2517
211.41 | 184.3488 | 1.6633 | -0.21547 | 2.2759 | 0.18481 | 2.2509
211.42 | 184.305 | 1.6633 | -0.27406 | 2.2754 | 0.18481 | 2.2504
211.43 | 184.1926 | 1.6633 | -0.34853 | 2.274 | 0.18482 | 2.249
211.44 | 184.0707 | 1.6633 | -0.43643 | 2.2725 | 0.18482 | 2.2475
211.4499 | 184.0155 | 1.6634 | -0.46817 | 2.2718 | 0.18482 | 2.2468
211.46 | 184.0079 | 1.6637 | -0.18251 | 2.2717 | 0.18486 | 2.2467
211.47 | 184.1621 | 1.6639 | -0.11781 | 2.2736 | 0.18487 | 2.2486
211.48 | 184.206 | 1.6638 | -0.30214 | 2.2741 | 0.18486 | 2.2492
211.49 | 184.1583 | 1.6638 | -0.39004 | 2.2736 | 0.18486 | 2.2486
211.4999 | 184.0993 | 1.6638 | -0.46329 | 2.2728 | 0.18486 | 2.2479
211.51 | 183.9888 | 1.6639 | -0.38393 | 2.2715 | 0.18488 | 2.2465
211.52 | 184.0669 | 1.6642 | -0.18006 | 2.2724 | 0.18491 | 2.2475
211.5299 | 184.1469 | 1.6642 | -0.25453 | 2.2734 | 0.18491 | 2.2484
211.5399 | 184.1202 | 1.6642 | -0.39614 | 2.2731 | 0.18491 | 2.2481
211.5499 | 184.0974 | 1.6642 | -0.45474 | 2.2728 | 0.18491 | 2.2478
211.5599 | 183.9869 | 1.6644 | -0.34853 | 2.2714 | 0.18493 | 2.2465
211.57 | 184.105 | 1.6647 | -0.090948 | 2.2729 | 0.18497 | 2.2479
211.58 | 184.2326 | 1.6647 | -0.12391 | 2.2745 | 0.18497 | 2.2495
211.5899 | 184.2364 | 1.6647 | -0.22523 | 2.2745 | 0.18497 | 2.2495
211.5999 | 184.2212 | 1.6647 | -0.29848 | 2.2743 | 0.18497 | 2.2494
211.61 | 184.105 | 1.6647 | -0.3583 | 2.2729 | 0.18497 | 2.2479
211.6199 | 184.0593 | 1.6647 | -0.44619 | 2.2723 | 0.18497 | 2.2474
211.6299 | 184.0079 | 1.6649 | -0.36929 | 2.2717 | 0.18499 | 2.2467
211.6399 | 184.0916 | 1.6653 | -0.039675 | 2.2727 | 0.18503 | 2.2478
211.6499 | 184.2631 | 1.6654 | -0.01648 | 2.2749 | 0.18504 | 2.2499
211.6599 | 184.3012 | 1.6653 | -0.1471 | 2.2753 | 0.18504 | 2.2503
211.6699 | 184.244 | 1.6654 | -0.20692 | 2.2746 | 0.18504 | 2.2496
211.68 | 184.206 | 1.6654 | -0.29482 | 2.2741 | 0.18504 | 2.2492
211.69 | 184.1012 | 1.6654 | -0.35342 | 2.2729 | 0.18504 | 2.2479
211.6999 | 184.0612 | 1.6654 | -0.42666 | 2.2724 | 0.18504 | 2.2474
211.71 | 183.9907 | 1.6654 | -0.47305 | 2.2715 | 0.18505 | 2.2465
211.72 | 183.9412 | 1.6655 | -0.43521 | 2.2709 | 0.18506 | 2.2459
211.73 | 184.0079 | 1.6659 | -0.12269 | 2.2717 | 0.1851 | 2.2467
211.74 | 184.1697 | 1.666 | -0.13978 | 2.2737 | 0.18511 | 2.2487
211.75 | 184.2155 | 1.6659 | -0.29604 | 2.2743 | 0.1851 | 2.2493
211.7599 | 184.1393 | 1.6659 | -0.36929 | 2.2733 | 0.1851 | 2.2483
211.7699 | 184.0669 | 1.6659 | -0.44253 | 2.2724 | 0.1851 | 2.2475
211.78 | 183.9831 | 1.666 | -0.47549 | 2.2714 | 0.18511 | 2.2464
211.7899 | 183.9945 | 1.6664 | -0.16053 | 2.2715 | 0.18515 | 2.2466
211.7999 | 184.204 | 1.6665 | -0.081182 | 2.2741 | 0.18517 | 2.2491
211.81 | 184.2459 | 1.6665 | -0.2118 | 2.2746 | 0.18516 | 2.2497
211.8199 | 184.2193 | 1.6665 | -0.2704 | 2.2743 | 0.18517 | 2.2493
211.83 | 184.1526 | 1.6665 | -0.34365 | 2.2735 | 0.18517 | 2.2485
211.84 | 184.044 | 1.6665 | -0.43154 | 2.2721 | 0.18517 | 2.2472
211.8499 | 183.9793 | 1.6665 | -0.50479 | 2.2713 | 0.18517 | 2.2464
211.8599 | 183.924 | 1.6668 | -0.35586 | 2.2707 | 0.1852 | 2.2457
211.87 | 184.0878 | 1.6671 | -0.01526 | 2.2727 | 0.18524 | 2.2477
211.88 | 184.2783 | 1.6672 | -0.033571 | 2.275 | 0.18524 | 2.2501
211.89 | 184.3374 | 1.6672 | -0.16419 | 2.2758 | 0.18524 | 2.2508
211.9 | 184.3183 | 1.6672 | -0.21058 | 2.2755 | 0.18524 | 2.2506
211.9099 | 184.2098 | 1.6672 | -0.28383 | 2.2742 | 0.18524 | 2.2492
211.9199 | 184.1526 | 1.6672 | -0.37173 | 2.2735 | 0.18524 | 2.2485
211.93 | 184.0497 | 1.6672 | -0.43154 | 2.2722 | 0.18525 | 2.2472
211.94 | 183.9469 | 1.6673 | -0.47671 | 2.2709 | 0.18525 | 2.246
211.9499 | 183.9678 | 1.6676 | -0.20326 | 2.2712 | 0.18529 | 2.2462
211.96 | 184.1145 | 1.6678 | -0.11048 | 2.273 | 0.18531 | 2.248
211.97 | 184.2288 | 1.6677 | -0.25331 | 2.2744 | 0.1853 | 2.2495
211.9799 | 184.1774 | 1.6677 | -0.32656 | 2.2738 | 0.1853 | 2.2488
211.9899 | 184.0955 | 1.6677 | -0.41445 | 2.2728 | 0.1853 | 2.2478
212 | 184.0555 | 1.6677 | -0.4877 | 2.2723 | 0.1853 | 2.2473
212.0099 | 183.9831 | 1.668 | -0.24232 | 2.2714 | 0.18534 | 2.2464
212.02 | 184.1431 | 1.6683 | -0.079961 | 2.2734 | 0.18536 | 2.2484
212.03 | 184.2402 | 1.6682 | -0.18129 | 2.2746 | 0.18536 | 2.2496
212.0399 | 184.1926 | 1.6682 | -0.28261 | 2.274 | 0.18536 | 2.249
212.05 | 184.1564 | 1.6682 | -0.35708 | 2.2735 | 0.18536 | 2.2486
212.0599 | 184.0574 | 1.6682 | -0.43032 | 2.2723 | 0.18536 | 2.2473
212.07 | 183.9754 | 1.6683 | -0.43521 | 2.2713 | 0.18537 | 2.2463
212.0799 | 183.9831 | 1.6687 | -0.09461 | 2.2714 | 0.18542 | 2.2464
212.09 | 184.164 | 1.6689 | 0.039675 | 2.2736 | 0.18544 | 2.2487
212.1 | 184.2555 | 1.6689 | -0.076299 | 2.2748 | 0.18543 | 2.2498
212.1099 | 184.265 | 1.6689 | -0.14955 | 2.2749 | 0.18544 | 2.2499
212.12 | 184.2536 | 1.6689 | -0.22279 | 2.2747 | 0.18544 | 2.2498
212.1299 | 184.1564 | 1.6689 | -0.29604 | 2.2735 | 0.18544 | 2.2486
212.1399 | 184.084 | 1.669 | -0.32656 | 2.2726 | 0.18544 | 2.2477
212.15 | 184.0688 | 1.6691 | -0.329 | 2.2725 | 0.18545 | 2.2475
212.16 | 184.004 | 1.6692 | -0.30214 | 2.2717 | 0.18546 | 2.2467
212.1699 | 184.0193 | 1.6693 | -0.27773 | 2.2718 | 0.18547 | 2.2469
212.1799 | 184.0002 | 1.6693 | -0.30825 | 2.2716 | 0.18548 | 2.2466
212.19 | 183.9812 | 1.6693 | -0.36806 | 2.2714 | 0.18548 | 2.2464
212.1999 | 183.9564 | 1.6693 | -0.44131 | 2.2711 | 0.18548 | 2.2461
212.21 | 183.8669 | 1.6694 | -0.48648 | 2.27 | 0.18549 | 2.245
212.2199 | 183.9069 | 1.6698 | -0.18617 | 2.2705 | 0.18553 | 2.2455
212.2299 | 184.0783 | 1.6699 | -0.079961 | 2.2726 | 0.18555 | 2.2476
212.24 | 184.1355 | 1.6699 | -0.22401 | 2.2733 | 0.18554 | 2.2483
212.25 | 184.1355 | 1.6699 | -0.31191 | 2.2733 | 0.18554 | 2.2483
212.26 | 184.0097 | 1.6699 | -0.38638 | 2.2717 | 0.18554 | 2.2468
212.27 | 183.9717 | 1.6699 | -0.47427 | 2.2713 | 0.18554 | 2.2463
212.28 | 183.9012 | 1.6701 | -0.35342 | 2.2704 | 0.18556 | 2.2454
212.2899 | 183.9907 | 1.6705 | -0.025026 | 2.2715 | 0.18561 | 2.2465
212.2999 | 184.2174 | 1.6705 | -0.00061039 | 2.2743 | 0.18562 | 2.2493
212.31 | 184.2288 | 1.6705 | -0.13123 | 2.2744 | 0.18561 | 2.2495
212.3199 | 184.2136 | 1.6705 | -0.20448 | 2.2742 | 0.18561 | 2.2493
212.3299 | 184.1469 | 1.6705 | -0.26308 | 2.2734 | 0.18561 | 2.2484
212.34 | 184.0555 | 1.6705 | -0.33754 | 2.2723 | 0.18562 | 2.2473
212.3499 | 183.9964 | 1.6706 | -0.36806 | 2.2716 | 0.18562 | 2.2466
212.36 | 183.9107 | 1.6707 | -0.34243 | 2.2705 | 0.18563 | 2.2455
212.37 | 183.9392 | 1.6708 | -0.28871 | 2.2709 | 0.18565 | 2.2459
212.38 | 183.9717 | 1.671 | -0.20814 | 2.2713 | 0.18566 | 2.2463
212.3899 | 184.0079 | 1.6711 | -0.21058 | 2.2717 | 0.18567 | 2.2467
212.3999 | 184.0574 | 1.6711 | -0.27162 | 2.2723 | 0.18568 | 2.2473
212.4099 | 183.9983 | 1.6711 | -0.33022 | 2.2716 | 0.18568 | 2.2466
212.42 | 183.9812 | 1.6711 | -0.38882 | 2.2714 | 0.18568 | 2.2464
212.4299 | 183.9202 | 1.6712 | -0.41934 | 2.2706 | 0.18569 | 2.2456
212.44 | 183.8688 | 1.6713 | -0.40713 | 2.27 | 0.18569 | 2.245
212.45 | 183.8859 | 1.6713 | -0.40835 | 2.2702 | 0.1857 | 2.2452
212.4599 | 183.8459 | 1.6714 | -0.44009 | 2.2697 | 0.18571 | 2.2447
212.47 | 183.8554 | 1.6716 | -0.34731 | 2.2698 | 0.18573 | 2.2448
212.48 | 183.9754 | 1.6719 | -0.088506 | 2.2713 | 0.18577 | 2.2463
212.4899 | 184.105 | 1.6719 | -0.1349 | 2.2729 | 0.18577 | 2.2479
212.5 | 184.1488 | 1.6719 | -0.25209 | 2.2734 | 0.18576 | 2.2485
212.5099 | 184.0764 | 1.6719 | -0.33999 | 2.2725 | 0.18576 | 2.2476
212.5199 | 184.0345 | 1.6719 | -0.3998 | 2.272 | 0.18577 | 2.2471
212.53 | 183.9564 | 1.6719 | -0.45962 | 2.2711 | 0.18577 | 2.2461
212.54 | 183.9412 | 1.6723 | -0.11658 | 2.2709 | 0.18582 | 2.2459
212.5499 | 184.145 | 1.6726 | 0.071415 | 2.2734 | 0.18584 | 2.2484
212.56 | 184.2593 | 1.6726 | -0.029909 | 2.2748 | 0.18584 | 2.2498
212.57 | 184.2745 | 1.6726 | -0.10316 | 2.275 | 0.18584 | 2.25
212.58 | 184.2631 | 1.6726 | -0.1764 | 2.2749 | 0.18584 | 2.2499
212.5899 | 184.1583 | 1.6726 | -0.24965 | 2.2736 | 0.18584 | 2.2486
212.6 | 184.0993 | 1.6727 | -0.25209 | 2.2728 | 0.18585 | 2.2479
212.61 | 184.0269 | 1.6728 | -0.22768 | 2.2719 | 0.18586 | 2.247
212.62 | 184.0631 | 1.6729 | -0.17518 | 2.2724 | 0.18588 | 2.2474
212.6299 | 184.0802 | 1.673 | -0.16419 | 2.2726 | 0.18589 | 2.2476
212.64 | 184.0821 | 1.673 | -0.21058 | 2.2726 | 0.18589 | 2.2476
212.65 | 184.0878 | 1.6731 | -0.25575 | 2.2727 | 0.18589 | 2.2477
212.66 | 184.0155 | 1.6731 | -0.2997 | 2.2718 | 0.1859 | 2.2468
212.67 | 183.9983 | 1.6732 | -0.329 | 2.2716 | 0.18591 | 2.2466
212.6799 | 183.9545 | 1.6732 | -0.31801 | 2.271 | 0.18591 | 2.2461
212.69 | 183.9259 | 1.6733 | -0.34975 | 2.2707 | 0.18592 | 2.2457
212.7 | 183.9412 | 1.6733 | -0.38149 | 2.2709 | 0.18592 | 2.2459
212.71 | 183.8783 | 1.6733 | -0.45474 | 2.2701 | 0.18593 | 2.2451
212.72 | 183.8707 | 1.6736 | -0.30703 | 2.27 | 0.18595 | 2.245
212.73 | 184.0174 | 1.6739 | -0.061649 | 2.2718 | 0.18599 | 2.2468
212.74 | 184.1107 | 1.6739 | -0.14955 | 2.273 | 0.18599 | 2.248
212.7499 | 184.1545 | 1.6738 | -0.28017 | 2.2735 | 0.18598 | 2.2485
212.7599 | 184.0707 | 1.6738 | -0.33999 | 2.2725 | 0.18598 | 2.2475
212.77 | 184.0079 | 1.6738 | -0.42788 | 2.2717 | 0.18598 | 2.2467
212.7799 | 183.9145 | 1.6739 | -0.46084 | 2.2705 | 0.18599 | 2.2456
212.79 | 183.924 | 1.6743 | -0.076299 | 2.2707 | 0.18604 | 2.2457
212.7999 | 184.204 | 1.6746 | 0.086065 | 2.2741 | 0.18607 | 2.2491
212.8099 | 184.2612 | 1.6745 | -0.056766 | 2.2748 | 0.18606 | 2.2499
212.82 | 184.2688 | 1.6745 | -0.17152 | 2.2749 | 0.18605 | 2.2499
212.8299 | 184.1964 | 1.6745 | -0.23134 | 2.274 | 0.18606 | 2.2491
212.84 | 184.0878 | 1.6745 | -0.29116 | 2.2727 | 0.18606 | 2.2477
212.85 | 184.0421 | 1.6745 | -0.35097 | 2.2721 | 0.18606 | 2.2472
212.86 | 183.9831 | 1.6746 | -0.35586 | 2.2714 | 0.18607 | 2.2464
212.8699 | 183.945 | 1.6747 | -0.36074 | 2.2709 | 0.18608 | 2.246
212.8799 | 183.9126 | 1.6748 | -0.36318 | 2.2705 | 0.18609 | 2.2456
212.8899 | 183.9031 | 1.6748 | -0.36562 | 2.2704 | 0.18609 | 2.2454
212.9 | 183.9164 | 1.6749 | -0.41079 | 2.2706 | 0.1861 | 2.2456
212.9099 | 183.8517 | 1.6749 | -0.44131 | 2.2698 | 0.1861 | 2.2448
212.92 | 183.924 | 1.6753 | -0.141 | 2.2707 | 0.18615 | 2.2457
212.93 | 184.065 | 1.6754 | -0.11903 | 2.2724 | 0.18615 | 2.2474
212.9399 | 184.0898 | 1.6753 | -0.28993 | 2.2727 | 0.18615 | 2.2477
212.9499 | 184.0726 | 1.6753 | -0.39126 | 2.2725 | 0.18614 | 2.2475
212.96 | 183.9621 | 1.6753 | -0.47916 | 2.2711 | 0.18615 | 2.2462
212.9699 | 183.8916 | 1.6756 | -0.30458 | 2.2703 | 0.18617 | 2.2453
212.98 | 183.9831 | 1.6758 | -0.086065 | 2.2714 | 0.1862 | 2.2464
212.9899 | 184.0574 | 1.6758 | -0.20204 | 2.2723 | 0.1862 | 2.2473
212.9999 | 184.0669 | 1.6758 | -0.31679 | 2.2724 | 0.1862 | 2.2475
213.01 | 183.9774 | 1.6758 | -0.39126 | 2.2713 | 0.1862 | 2.2464
213.02 | 183.9259 | 1.6758 | -0.47916 | 2.2707 | 0.1862 | 2.2457
213.0299 | 183.8631 | 1.6761 | -0.24599 | 2.2699 | 0.18623 | 2.2449
213.0399 | 183.9945 | 1.6764 | -0.029909 | 2.2715 | 0.18626 | 2.2466
213.05 | 184.1774 | 1.6764 | -0.076299 | 2.2738 | 0.18627 | 2.2488
213.0599 | 184.1412 | 1.6764 | -0.17762 | 2.2733 | 0.18626 | 2.2484
213.07 | 184.1221 | 1.6764 | -0.25209 | 2.2731 | 0.18627 | 2.2481
213.0799 | 184.0536 | 1.6764 | -0.32534 | 2.2723 | 0.18627 | 2.2473
213.09 | 183.9602 | 1.6764 | -0.37173 | 2.2711 | 0.18627 | 2.2461
213.0999 | 183.9316 | 1.6765 | -0.38638 | 2.2708 | 0.18628 | 2.2458
213.11 | 183.8573 | 1.6766 | -0.36074 | 2.2698 | 0.18629 | 2.2449
213.12 | 183.8955 | 1.6767 | -0.32167 | 2.2703 | 0.1863 | 2.2453
213.1299 | 183.9221 | 1.6768 | -0.29604 | 2.2706 | 0.18631 | 2.2457
213.14 | 183.9202 | 1.6769 | -0.329 | 2.2706 | 0.18632 | 2.2456
213.15 | 183.924 | 1.6769 | -0.40347 | 2.2707 | 0.18632 | 2.2457
213.1599 | 183.8326 | 1.6769 | -0.46329 | 2.2695 | 0.18632 | 2.2446
213.1699 | 183.865 | 1.6772 | -0.18983 | 2.2699 | 0.18636 | 2.245
213.1799 | 184.0079 | 1.6774 | -0.097052 | 2.2717 | 0.18638 | 2.2467
213.1899 | 184.0821 | 1.6773 | -0.25331 | 2.2726 | 0.18637 | 2.2476
213.1999 | 184.0574 | 1.6773 | -0.37051 | 2.2723 | 0.18637 | 2.2473
213.2099 | 183.9526 | 1.6773 | -0.43032 | 2.271 | 0.18637 | 2.246
213.2199 | 183.8878 | 1.6773 | -0.49014 | 2.2702 | 0.18637 | 2.2452
213.23 | 183.8288 | 1.6777 | -0.18983 | 2.2695 | 0.18641 | 2.2445
213.2399 | 184.0136 | 1.6779 | -0.053104 | 2.2718 | 0.18643 | 2.2468
213.2499 | 184.1317 | 1.6779 | -0.19716 | 2.2732 | 0.18643 | 2.2483
213.2599 | 184.0612 | 1.6779 | -0.28505 | 2.2724 | 0.18643 | 2.2474
213.2699 | 184.0288 | 1.6779 | -0.3583 | 2.272 | 0.18643 | 2.247
213.2799 | 183.9126 | 1.6779 | -0.44619 | 2.2705 | 0.18643 | 2.2456
213.2899 | 183.825 | 1.6781 | -0.2289 | 2.2694 | 0.18646 | 2.2445
213.3 | 184.0097 | 1.6785 | 0.029909 | 2.2717 | 0.1865 | 2.2468
213.31 | 184.1888 | 1.6785 | -0.057987 | 2.2739 | 0.18649 | 2.249
213.32 | 184.204 | 1.6784 | -0.17396 | 2.2741 | 0.18649 | 2.2491
213.33 | 184.1145 | 1.6785 | -0.23378 | 2.273 | 0.18649 | 2.248
213.3399 | 184.0326 | 1.6785 | -0.32167 | 2.272 | 0.18649 | 2.247
213.3499 | 183.9754 | 1.6785 | -0.36684 | 2.2713 | 0.1865 | 2.2463
213.3599 | 183.8383 | 1.6785 | -0.42544 | 2.2696 | 0.1865 | 2.2446
213.3699 | 183.8174 | 1.6786 | -0.43032 | 2.2693 | 0.18651 | 2.2444
213.3799 | 183.7812 | 1.6787 | -0.41934 | 2.2689 | 0.18652 | 2.2439
213.39 | 183.7602 | 1.6787 | -0.43643 | 2.2686 | 0.18653 | 2.2437
213.4 | 183.7678 | 1.6788 | -0.45596 | 2.2687 | 0.18653 | 2.2438
213.41 | 183.7412 | 1.679 | -0.34731 | 2.2684 | 0.18656 | 2.2434
213.4199 | 183.9126 | 1.6793 | -0.11536 | 2.2705 | 0.18659 | 2.2456
213.43 | 184.0193 | 1.6793 | -0.21547 | 2.2718 | 0.18658 | 2.2469
213.44 | 184.0021 | 1.6792 | -0.34609 | 2.2716 | 0.18658 | 2.2467
213.4499 | 183.945 | 1.6792 | -0.41934 | 2.2709 | 0.18658 | 2.246
213.4599 | 183.8326 | 1.6792 | -0.47916 | 2.2695 | 0.18658 | 2.2446
213.4699 | 183.8155 | 1.6796 | -0.21913 | 2.2693 | 0.18662 | 2.2444
213.48 | 183.9412 | 1.6798 | -0.055545 | 2.2709 | 0.18664 | 2.2459
213.4899 | 184.0155 | 1.6798 | -0.17152 | 2.2718 | 0.18664 | 2.2468
213.5 | 184.0478 | 1.6798 | -0.25942 | 2.2722 | 0.18664 | 2.2472
213.51 | 183.9583 | 1.6798 | -0.33266 | 2.2711 | 0.18664 | 2.2461
213.5199 | 183.8935 | 1.6798 | -0.40713 | 2.2703 | 0.18664 | 2.2453
213.5299 | 183.804 | 1.6798 | -0.45352 | 2.2692 | 0.18665 | 2.2442
213.5399 | 183.7983 | 1.6802 | -0.12757 | 2.2691 | 0.18669 | 2.2441
213.5499 | 184.0079 | 1.6805 | 0.06287 | 2.2717 | 0.18672 | 2.2467
213.5599 | 184.084 | 1.6805 | -0.039675 | 2.2726 | 0.18672 | 2.2477
213.5699 | 184.1298 | 1.6805 | -0.12635 | 2.2732 | 0.18672 | 2.2482
213.5799 | 184.0669 | 1.6805 | -0.20082 | 2.2724 | 0.18672 | 2.2475
213.59 | 183.9907 | 1.6805 | -0.25942 | 2.2715 | 0.18672 | 2.2465
213.5999 | 183.945 | 1.6805 | -0.3058 | 2.2709 | 0.18672 | 2.246
213.61 | 183.8745 | 1.6806 | -0.2936 | 2.2701 | 0.18673 | 2.2451
213.6199 | 183.8631 | 1.6807 | -0.29848 | 2.2699 | 0.18674 | 2.2449
213.6299 | 183.8402 | 1.6808 | -0.2997 | 2.2696 | 0.18675 | 2.2447
213.64 | 183.8097 | 1.6808 | -0.33266 | 2.2693 | 0.18676 | 2.2443
213.6499 | 183.8002 | 1.6808 | -0.40591 | 2.2691 | 0.18676 | 2.2442
213.6599 | 183.7145 | 1.6808 | -0.48038 | 2.2681 | 0.18676 | 2.2431
213.6699 | 183.705 | 1.6811 | -0.30336 | 2.268 | 0.18679 | 2.243
213.6799 | 183.825 | 1.6814 | -0.072636 | 2.2694 | 0.18682 | 2.2445
213.69 | 183.9754 | 1.6814 | -0.15809 | 2.2713 | 0.18682 | 2.2463
213.7 | 183.964 | 1.6813 | -0.27284 | 2.2712 | 0.18681 | 2.2462
213.71 | 183.8631 | 1.6813 | -0.36074 | 2.2699 | 0.18681 | 2.2449
213.7199 | 183.8155 | 1.6813 | -0.43399 | 2.2693 | 0.18681 | 2.2444
213.7299 | 183.7259 | 1.6814 | -0.47916 | 2.2682 | 0.18682 | 2.2432
213.7399 | 183.7069 | 1.6818 | -0.12391 | 2.268 | 0.18687 | 2.243
213.7499 | 183.9107 | 1.682 | 0.051883 | 2.2705 | 0.18689 | 2.2455
213.7599 | 184.0059 | 1.682 | -0.093389 | 2.2717 | 0.18689 | 2.2467
213.7699 | 184.025 | 1.682 | -0.16664 | 2.2719 | 0.18689 | 2.2469
213.78 | 183.9621 | 1.682 | -0.2411 | 2.2711 | 0.18689 | 2.2462
213.7899 | 183.8802 | 1.682 | -0.31557 | 2.2701 | 0.18689 | 2.2452
213.7999 | 183.8288 | 1.6821 | -0.34731 | 2.2695 | 0.18689 | 2.2445
213.8099 | 183.705 | 1.6821 | -0.35097 | 2.268 | 0.1869 | 2.243
213.82 | 183.7278 | 1.6822 | -0.32534 | 2.2682 | 0.18692 | 2.2433
213.8299 | 183.7164 | 1.6823 | -0.28749 | 2.2681 | 0.18693 | 2.2431
213.8399 | 183.7373 | 1.6824 | -0.27406 | 2.2684 | 0.18694 | 2.2434
213.8499 | 183.7793 | 1.6825 | -0.29116 | 2.2689 | 0.18694 | 2.2439
213.8599 | 183.7221 | 1.6825 | -0.3644 | 2.2682 | 0.18695 | 2.2432
213.8699 | 183.7069 | 1.6825 | -0.42422 | 2.268 | 0.18695 | 2.243
213.8799 | 183.6478 | 1.6826 | -0.45474 | 2.2673 | 0.18695 | 2.2423
213.89 | 183.6478 | 1.6829 | -0.16908 | 2.2673 | 0.18699 | 2.2423
213.8999 | 183.8554 | 1.6831 | -0.1056 | 2.2698 | 0.18701 | 2.2448
213.91 | 183.8688 | 1.683 | -0.24721 | 2.27 | 0.187 | 2.245
213.92 | 183.8593 | 1.683 | -0.34853 | 2.2699 | 0.187 | 2.2449
213.9299 | 183.7907 | 1.683 | -0.40713 | 2.269 | 0.187 | 2.244
213.94 | 183.6878 | 1.683 | -0.49503 | 2.2678 | 0.187 | 2.2428
213.95 | 183.665 | 1.6833 | -0.29238 | 2.2675 | 0.18703 | 2.2425
213.9599 | 183.7602 | 1.6836 | -0.061649 | 2.2686 | 0.18706 | 2.2437
213.9699 | 183.8898 | 1.6836 | -0.1471 | 2.2702 | 0.18706 | 2.2453
213.98 | 183.9145 | 1.6836 | -0.22035 | 2.2705 | 0.18707 | 2.2456
213.99 | 183.8669 | 1.6836 | -0.2936 | 2.27 | 0.18707 | 2.245
213.9999 | 183.8498 | 1.6836 | -0.36684 | 2.2697 | 0.18707 | 2.2448
214.01 | 183.7373 | 1.6836 | -0.44009 | 2.2684 | 0.18707 | 2.2434
214.0199 | 183.6974 | 1.6837 | -0.45718 | 2.2679 | 0.18708 | 2.2429
214.0299 | 183.6478 | 1.6838 | -0.41812 | 2.2673 | 0.18709 | 2.2423
214.0399 | 183.6288 | 1.684 | -0.32412 | 2.267 | 0.18711 | 2.242
214.0499 | 183.7297 | 1.6842 | -0.18983 | 2.2683 | 0.18713 | 2.2433
214.0599 | 183.8288 | 1.6843 | -0.10926 | 2.2695 | 0.18715 | 2.2445
214.07 | 183.9316 | 1.6844 | -0.11292 | 2.2708 | 0.18716 | 2.2458
214.08 | 183.9526 | 1.6844 | -0.20082 | 2.271 | 0.18716 | 2.246
214.0899 | 183.8955 | 1.6844 | -0.27406 | 2.2703 | 0.18716 | 2.2453
214.0999 | 183.8726 | 1.6845 | -0.27651 | 2.27 | 0.18716 | 2.2451
214.11 | 183.8002 | 1.6846 | -0.26552 | 2.2691 | 0.18717 | 2.2442
214.1199 | 183.8116 | 1.6847 | -0.25697 | 2.2693 | 0.18718 | 2.2443
214.1299 | 183.7945 | 1.6847 | -0.28627 | 2.2691 | 0.18719 | 2.2441
214.1399 | 183.7393 | 1.6847 | -0.34609 | 2.2684 | 0.18719 | 2.2434
214.1499 | 183.7278 | 1.6847 | -0.40469 | 2.2682 | 0.18719 | 2.2433
214.16 | 183.6631 | 1.6848 | -0.45108 | 2.2674 | 0.1872 | 2.2425
214.1699 | 183.6269 | 1.6849 | -0.42544 | 2.267 | 0.18721 | 2.242
214.18 | 183.6802 | 1.6853 | -0.1117 | 2.2677 | 0.18725 | 2.2427
214.1899 | 183.9031 | 1.6854 | -0.061649 | 2.2704 | 0.18727 | 2.2454
214.1999 | 184.0155 | 1.6854 | -0.16175 | 2.2718 | 0.18726 | 2.2468
214.2099 | 183.8974 | 1.6854 | -0.24965 | 2.2703 | 0.18726 | 2.2454
214.2199 | 183.8631 | 1.6854 | -0.30825 | 2.2699 | 0.18727 | 2.2449
214.2299 | 183.7812 | 1.6854 | -0.36684 | 2.2689 | 0.18727 | 2.2439
214.2399 | 183.6993 | 1.6854 | -0.42544 | 2.2679 | 0.18727 | 2.2429
214.2499 | 183.6631 | 1.6855 | -0.45718 | 2.2674 | 0.18728 | 2.2425
214.26 | 183.5926 | 1.6856 | -0.41812 | 2.2666 | 0.18729 | 2.2416
214.27 | 183.6364 | 1.6858 | -0.32412 | 2.2671 | 0.18731 | 2.2421
214.28 | 183.6954 | 1.686 | -0.20326 | 2.2678 | 0.18733 | 2.2429
214.2899 | 183.7964 | 1.6861 | -0.14955 | 2.2691 | 0.18734 | 2.2441
214.3 | 183.8764 | 1.6862 | -0.16786 | 2.2701 | 0.18735 | 2.2451
214.31 | 183.8326 | 1.6862 | -0.2411 | 2.2695 | 0.18735 | 2.2446
214.3199 | 183.8155 | 1.6862 | -0.2997 | 2.2693 | 0.18735 | 2.2444
214.3299 | 183.7373 | 1.6863 | -0.31557 | 2.2684 | 0.18736 | 2.2434
214.3399 | 183.7145 | 1.6863 | -0.28993 | 2.2681 | 0.18737 | 2.2431
214.3499 | 183.7278 | 1.6864 | -0.30825 | 2.2682 | 0.18738 | 2.2433
214.36 | 183.684 | 1.6865 | -0.32656 | 2.2677 | 0.18738 | 2.2427
214.37 | 183.6859 | 1.6865 | -0.38516 | 2.2677 | 0.18739 | 2.2428
214.3799 | 183.6231 | 1.6865 | -0.44497 | 2.267 | 0.18739 | 2.242
214.39 | 183.5812 | 1.6866 | -0.43521 | 2.2664 | 0.1874 | 2.2415
214.4 | 183.665 | 1.687 | -0.12025 | 2.2675 | 0.18744 | 2.2425
214.4099 | 183.7983 | 1.6871 | -0.11048 | 2.2691 | 0.18745 | 2.2441
214.42 | 183.8726 | 1.687 | -0.25209 | 2.27 | 0.18745 | 2.2451
214.43 | 183.8402 | 1.687 | -0.32534 | 2.2696 | 0.18745 | 2.2447
214.4399 | 183.7336 | 1.687 | -0.39858 | 2.2683 | 0.18745 | 2.2433
214.45 | 183.6612 | 1.687 | -0.48648 | 2.2674 | 0.18745 | 2.2424
214.46 | 183.5659 | 1.6872 | -0.40591 | 2.2662 | 0.18747 | 2.2413
214.47 | 183.665 | 1.6876 | -0.034792 | 2.2675 | 0.18752 | 2.2425
214.4799 | 183.9107 | 1.6877 | 0.0042727 | 2.2705 | 0.18753 | 2.2455
214.4899 | 183.9774 | 1.6877 | -0.12513 | 2.2713 | 0.18752 | 2.2464
214.5 | 183.9507 | 1.6877 | -0.17152 | 2.271 | 0.18752 | 2.246
214.5099 | 183.8383 | 1.6877 | -0.24599 | 2.2696 | 0.18753 | 2.2446
214.5199 | 183.7812 | 1.6877 | -0.3058 | 2.2689 | 0.18753 | 2.2439
214.5299 | 183.6935 | 1.6878 | -0.3644 | 2.2678 | 0.18753 | 2.2428
214.5399 | 183.6326 | 1.6879 | -0.36562 | 2.2671 | 0.18754 | 2.2421
214.55 | 183.6345 | 1.688 | -0.32656 | 2.2671 | 0.18755 | 2.2421
214.56 | 183.6059 | 1.6881 | -0.28749 | 2.2667 | 0.18757 | 2.2418
214.5699 | 183.6574 | 1.6882 | -0.26308 | 2.2674 | 0.18758 | 2.2424
214.58 | 183.6745 | 1.6882 | -0.28139 | 2.2676 | 0.18758 | 2.2426
214.59 | 183.6554 | 1.6883 | -0.34121 | 2.2674 | 0.18758 | 2.2424
214.5999 | 183.6574 | 1.6883 | -0.3998 | 2.2674 | 0.18759 | 2.2424
214.6099 | 183.5812 | 1.6883 | -0.43154 | 2.2664 | 0.18759 | 2.2415
214.62 | 183.5545 | 1.6884 | -0.44986 | 2.2661 | 0.1876 | 2.2411
214.6299 | 183.5297 | 1.6885 | -0.44009 | 2.2658 | 0.18761 | 2.2408
214.64 | 183.5069 | 1.6885 | -0.47061 | 2.2655 | 0.18762 | 2.2405
214.65 | 183.5145 | 1.6887 | -0.41812 | 2.2656 | 0.18763 | 2.2406
214.66 | 183.5678 | 1.689 | -0.11903 | 2.2663 | 0.18767 | 2.2413
214.6699 | 183.7564 | 1.6891 | -0.15077 | 2.2686 | 0.18768 | 2.2436
214.6799 | 183.7373 | 1.689 | -0.28139 | 2.2684 | 0.18767 | 2.2434
214.69 | 183.684 | 1.689 | -0.36806 | 2.2677 | 0.18767 | 2.2427
214.6999 | 183.6497 | 1.689 | -0.45596 | 2.2673 | 0.18767 | 2.2423
214.7099 | 183.5431 | 1.6891 | -0.43277 | 2.266 | 0.18768 | 2.241
214.72 | 183.6078 | 1.6895 | -0.11781 | 2.2668 | 0.18773 | 2.2418
214.73 | 183.7678 | 1.6897 | -0.053104 | 2.2687 | 0.18774 | 2.2438
214.74 | 183.7945 | 1.6896 | -0.16786 | 2.2691 | 0.18773 | 2.2441
214.75 | 183.7831 | 1.6896 | -0.24232 | 2.2689 | 0.18774 | 2.244
214.7599 | 183.7145 | 1.6896 | -0.30092 | 2.2681 | 0.18774 | 2.2431
214.7699 | 183.6764 | 1.6896 | -0.38882 | 2.2676 | 0.18774 | 2.2426
214.78 | 183.5659 | 1.6897 | -0.46329 | 2.2662 | 0.18774 | 2.2413
214.79 | 183.4878 | 1.6898 | -0.36929 | 2.2653 | 0.18776 | 2.2403
214.8 | 183.6135 | 1.6902 | -0.070195 | 2.2668 | 0.1878 | 2.2419
214.81 | 183.7259 | 1.6902 | -0.13001 | 2.2682 | 0.1878 | 2.2432
214.82 | 183.8078 | 1.6902 | -0.24355 | 2.2692 | 0.1878 | 2.2443
214.8299 | 183.7373 | 1.6902 | -0.30336 | 2.2684 | 0.1878 | 2.2434
214.84 | 183.6478 | 1.6902 | -0.37661 | 2.2673 | 0.1878 | 2.2423
214.85 | 183.5945 | 1.6902 | -0.44986 | 2.2666 | 0.1878 | 2.2416
214.86 | 183.4935 | 1.6903 | -0.44009 | 2.2654 | 0.18781 | 2.2404
214.87 | 183.5716 | 1.6907 | -0.141 | 2.2663 | 0.18785 | 2.2413
214.8799 | 183.6897 | 1.6907 | -0.18617 | 2.2678 | 0.18786 | 2.2428
214.8899 | 183.6993 | 1.6906 | -0.37173 | 2.2679 | 0.18785 | 2.2429
214.8999 | 183.6478 | 1.6906 | -0.44619 | 2.2673 | 0.18785 | 2.2423
214.91 | 183.5297 | 1.6907 | -0.47916 | 2.2658 | 0.18785 | 2.2408
214.92 | 183.5564 | 1.691 | -0.21913 | 2.2661 | 0.18789 | 2.2412
214.9299 | 183.6821 | 1.6912 | -0.1117 | 2.2677 | 0.18791 | 2.2427
214.9399 | 183.7373 | 1.6911 | -0.24232 | 2.2684 | 0.1879 | 2.2434
214.95 | 183.7145 | 1.6911 | -0.30092 | 2.2681 | 0.1879 | 2.2431
214.9599 | 183.6135 | 1.6911 | -0.38882 | 2.2668 | 0.1879 | 2.2419
214.97 | 183.5735 | 1.6911 | -0.47671 | 2.2663 | 0.1879 | 2.2414
214.98 | 183.5297 | 1.6914 | -0.23012 | 2.2658 | 0.18794 | 2.2408
214.9899 | 183.6574 | 1.6918 | 0.012818 | 2.2674 | 0.18797 | 2.2424
214.9999 | 183.7983 | 1.6918 | -0.061649 | 2.2691 | 0.18798 | 2.2441
215.0099 | 183.7774 | 1.6918 | -0.14955 | 2.2689 | 0.18797 | 2.2439
215.0199 | 183.7431 | 1.6918 | -0.22279 | 2.2684 | 0.18798 | 2.2435
215.03 | 183.6802 | 1.6918 | -0.28261 | 2.2677 | 0.18798 | 2.2427
215.04 | 183.5926 | 1.6918 | -0.34243 | 2.2666 | 0.18798 | 2.2416
215.0499 | 183.545 | 1.6919 | -0.37295 | 2.266 | 0.18799 | 2.241
215.0599 | 183.4669 | 1.692 | -0.36196 | 2.265 | 0.188 | 2.24
215.07 | 183.4745 | 1.6921 | -0.35097 | 2.2651 | 0.18801 | 2.2401
215.0799 | 183.4649 | 1.6921 | -0.35342 | 2.265 | 0.18801 | 2.24
215.0899 | 183.4573 | 1.6922 | -0.35952 | 2.2649 | 0.18802 | 2.2399
215.1 | 183.4631 | 1.6922 | -0.41934 | 2.265 | 0.18802 | 2.24
215.1099 | 183.3907 | 1.6922 | -0.46329 | 2.2641 | 0.18803 | 2.2391
215.1199 | 183.3792 | 1.6923 | -0.46573 | 2.2639 | 0.18804 | 2.239
215.13 | 183.4059 | 1.6927 | -0.15077 | 2.2643 | 0.18808 | 2.2393
215.14 | 183.5545 | 1.6928 | -0.12757 | 2.2661 | 0.18809 | 2.2411
215.1499 | 183.6612 | 1.6927 | -0.28749 | 2.2674 | 0.18808 | 2.2424
215.16 | 183.5526 | 1.6927 | -0.37539 | 2.2661 | 0.18808 | 2.2411
215.17 | 183.4935 | 1.6928 | -0.43399 | 2.2654 | 0.18808 | 2.2404
215.1799 | 183.4097 | 1.6928 | -0.4938 | 2.2643 | 0.18809 | 2.2393
215.1899 | 183.385 | 1.6932 | -0.18129 | 2.264 | 0.18813 | 2.239
215.2 | 183.5526 | 1.6934 | -0.047 | 2.2661 | 0.18815 | 2.2411
215.21 | 183.6593 | 1.6934 | -0.14955 | 2.2674 | 0.18815 | 2.2424
215.22 | 183.6897 | 1.6934 | -0.22279 | 2.2678 | 0.18815 | 2.2428
215.23 | 183.6059 | 1.6934 | -0.29604 | 2.2667 | 0.18815 | 2.2418
215.24 | 183.5297 | 1.6934 | -0.37051 | 2.2658 | 0.18815 | 2.2408
215.25 | 183.4612 | 1.6934 | -0.43032 | 2.265 | 0.18816 | 2.24
215.2599 | 183.3716 | 1.6934 | -0.47793 | 2.2638 | 0.18816 | 2.2389
215.27 | 183.3583 | 1.6936 | -0.44009 | 2.2637 | 0.18817 | 2.2387
215.28 | 183.3487 | 1.6937 | -0.37295 | 2.2636 | 0.18819 | 2.2386
215.29 | 183.3811 | 1.6938 | -0.30825 | 2.264 | 0.1882 | 2.239
215.3 | 183.4764 | 1.6939 | -0.28383 | 2.2651 | 0.18821 | 2.2402
215.3099 | 183.4726 | 1.694 | -0.34365 | 2.2651 | 0.18822 | 2.2401
215.32 | 183.4631 | 1.694 | -0.43154 | 2.265 | 0.18822 | 2.24
215.33 | 183.4097 | 1.694 | -0.46206 | 2.2643 | 0.18822 | 2.2393
215.34 | 183.4269 | 1.6943 | -0.18983 | 2.2645 | 0.18826 | 2.2396
215.35 | 183.5945 | 1.6945 | -0.095831 | 2.2666 | 0.18828 | 2.2416
215.3599 | 183.6535 | 1.6944 | -0.26674 | 2.2673 | 0.18827 | 2.2424
215.3699 | 183.6192 | 1.6944 | -0.36929 | 2.2669 | 0.18827 | 2.2419
215.3799 | 183.5335 | 1.6944 | -0.4291 | 2.2658 | 0.18827 | 2.2409
215.3899 | 183.4345 | 1.6945 | -0.46084 | 2.2646 | 0.18828 | 2.2396
215.3999 | 183.4631 | 1.6948 | -0.16053 | 2.265 | 0.18832 | 2.24
215.41 | 183.5869 | 1.695 | -0.09461 | 2.2665 | 0.18833 | 2.2415
215.4199 | 183.7031 | 1.6949 | -0.22401 | 2.2679 | 0.18833 | 2.243
215.43 | 183.6478 | 1.6949 | -0.29726 | 2.2673 | 0.18833 | 2.2423
215.4399 | 183.5545 | 1.695 | -0.37173 | 2.2661 | 0.18833 | 2.2411
215.45 | 183.505 | 1.695 | -0.44497 | 2.2655 | 0.18833 | 2.2405
215.46 | 183.4173 | 1.6952 | -0.33754 | 2.2644 | 0.18835 | 2.2394
215.4699 | 183.5507 | 1.6956 | 0.0030519 | 2.2661 | 0.1884 | 2.2411
215.4799 | 183.7221 | 1.6956 | 0.014039 | 2.2682 | 0.18841 | 2.2432
215.4899 | 183.7983 | 1.6956 | -0.10071 | 2.2691 | 0.1884 | 2.2441
215.4999 | 183.7507 | 1.6956 | -0.16053 | 2.2685 | 0.1884 | 2.2436
215.51 | 183.6669 | 1.6956 | -0.22035 | 2.2675 | 0.18841 | 2.2425
215.52 | 183.604 | 1.6957 | -0.2936 | 2.2667 | 0.18841 | 2.2417
215.5299 | 183.5354 | 1.6957 | -0.32534 | 2.2659 | 0.18841 | 2.2409
215.5399 | 183.4916 | 1.6958 | -0.30092 | 2.2653 | 0.18842 | 2.2404
215.55 | 183.4897 | 1.6959 | -0.27651 | 2.2653 | 0.18844 | 2.2403
215.5599 | 183.4478 | 1.696 | -0.29238 | 2.2648 | 0.18844 | 2.2398
215.5699 | 183.4707 | 1.696 | -0.33877 | 2.2651 | 0.18845 | 2.2401
215.5799 | 183.4211 | 1.696 | -0.42666 | 2.2645 | 0.18845 | 2.2395
215.5899 | 183.3507 | 1.696 | -0.47305 | 2.2636 | 0.18845 | 2.2386
215.6 | 183.364 | 1.6964 | -0.24232 | 2.2638 | 0.18849 | 2.2388
215.61 | 183.5126 | 1.6966 | -0.079961 | 2.2656 | 0.18851 | 2.2406
215.6199 | 183.6174 | 1.6965 | -0.20936 | 2.2669 | 0.1885 | 2.2419
215.6299 | 183.5697 | 1.6965 | -0.32412 | 2.2663 | 0.1885 | 2.2413
215.6399 | 183.5088 | 1.6965 | -0.39736 | 2.2655 | 0.1885 | 2.2406
215.6499 | 183.4669 | 1.6965 | -0.47061 | 2.265 | 0.1885 | 2.24
215.66 | 183.3507 | 1.6967 | -0.33632 | 2.2636 | 0.18853 | 2.2386
215.6699 | 183.4802 | 1.6971 | -0.0079351 | 2.2652 | 0.18857 | 2.2402
215.68 | 183.684 | 1.6972 | -0.023805 | 2.2677 | 0.18858 | 2.2427
215.69 | 183.7221 | 1.6971 | -0.15321 | 2.2682 | 0.18857 | 2.2432
215.7 | 183.6954 | 1.6972 | -0.1996 | 2.2678 | 0.18857 | 2.2429
215.71 | 183.5812 | 1.6972 | -0.28749 | 2.2664 | 0.18857 | 2.2415
215.72 | 183.5335 | 1.6972 | -0.36196 | 2.2658 | 0.18858 | 2.2409
215.7299 | 183.4383 | 1.6972 | -0.36562 | 2.2647 | 0.18858 | 2.2397
215.74 | 183.4002 | 1.6973 | -0.35464 | 2.2642 | 0.18859 | 2.2392
215.75 | 183.4211 | 1.6975 | -0.28749 | 2.2645 | 0.18861 | 2.2395
215.76 | 183.425 | 1.6976 | -0.22035 | 2.2645 | 0.18862 | 2.2395
215.7699 | 183.4973 | 1.6977 | -0.20936 | 2.2654 | 0.18863 | 2.2404
215.7799 | 183.505 | 1.6977 | -0.25331 | 2.2655 | 0.18864 | 2.2405
215.79 | 183.4821 | 1.6978 | -0.32778 | 2.2652 | 0.18864 | 2.2402
215.8 | 183.4764 | 1.6978 | -0.38882 | 2.2651 | 0.18864 | 2.2402
215.81 | 183.383 | 1.6978 | -0.40469 | 2.264 | 0.18865 | 2.239
215.82 | 183.385 | 1.6979 | -0.40591 | 2.264 | 0.18866 | 2.239
215.83 | 183.3431 | 1.698 | -0.42178 | 2.2635 | 0.18866 | 2.2385
215.8399 | 183.3316 | 1.698 | -0.44009 | 2.2634 | 0.18867 | 2.2384
215.8499 | 183.3335 | 1.6982 | -0.36196 | 2.2634 | 0.18869 | 2.2384
215.8599 | 183.4097 | 1.6985 | -0.088506 | 2.2643 | 0.18873 | 2.2393
215.87 | 183.5716 | 1.6986 | -0.14832 | 2.2663 | 0.18873 | 2.2413
215.88 | 183.5583 | 1.6985 | -0.26552 | 2.2662 | 0.18873 | 2.2412
215.8899 | 183.505 | 1.6985 | -0.32534 | 2.2655 | 0.18873 | 2.2405
215.8999 | 183.4745 | 1.6985 | -0.41323 | 2.2651 | 0.18873 | 2.2401
215.9099 | 183.3811 | 1.6986 | -0.45962 | 2.264 | 0.18873 | 2.239
215.92 | 183.404 | 1.699 | -0.11658 | 2.2642 | 0.18878 | 2.2393
215.9299 | 183.5926 | 1.6992 | 0.057987 | 2.2666 | 0.1888 | 2.2416
215.94 | 183.745 | 1.6992 | -0.028688 | 2.2685 | 0.1888 | 2.2435
215.9499 | 183.7507 | 1.6992 | -0.11658 | 2.2685 | 0.1888 | 2.2436
215.9599 | 183.6554 | 1.6992 | -0.19105 | 2.2674 | 0.1888 | 2.2424
215.97 | 183.6097 | 1.6992 | -0.24965 | 2.2668 | 0.18881 | 2.2418
215.9799 | 183.5354 | 1.6993 | -0.28383 | 2.2659 | 0.18881 | 2.2409
215.99 | 183.4649 | 1.6994 | -0.25942 | 2.265 | 0.18882 | 2.24
216 | 183.4935 | 1.6995 | -0.19227 | 2.2654 | 0.18884 | 2.2404
216.01 | 183.4897 | 1.6996 | -0.18129 | 2.2653 | 0.18885 | 2.2403
216.0199 | 183.5202 | 1.6997 | -0.21303 | 2.2657 | 0.18885 | 2.2407
216.03 | 183.4916 | 1.6997 | -0.28627 | 2.2653 | 0.18885 | 2.2404
216.0399 | 183.4364 | 1.6997 | -0.33022 | 2.2646 | 0.18886 | 2.2397
216.05 | 183.4288 | 1.6998 | -0.34853 | 2.2646 | 0.18886 | 2.2396
216.06 | 183.3354 | 1.6998 | -0.3644 | 2.2634 | 0.18887 | 2.2384
216.0699 | 183.345 | 1.6999 | -0.3937 | 2.2635 | 0.18888 | 2.2385
216.08 | 183.3164 | 1.6999 | -0.42422 | 2.2632 | 0.18888 | 2.2382
216.0899 | 183.2554 | 1.7 | -0.42788 | 2.2624 | 0.18889 | 2.2374
216.1 | 183.3678 | 1.7004 | -0.12879 | 2.2638 | 0.18893 | 2.2388
216.1099 | 183.4783 | 1.7005 | -0.12025 | 2.2652 | 0.18894 | 2.2402
216.12 | 183.545 | 1.7004 | -0.26308 | 2.266 | 0.18894 | 2.241
216.1299 | 183.5011 | 1.7004 | -0.3229 | 2.2654 | 0.18894 | 2.2405
216.1399 | 183.4459 | 1.7004 | -0.41079 | 2.2648 | 0.18894 | 2.2398
216.1499 | 183.3983 | 1.7004 | -0.49869 | 2.2642 | 0.18894 | 2.2392
216.1599 | 183.3297 | 1.7008 | -0.23988 | 2.2633 | 0.18898 | 2.2384
216.1699 | 183.5716 | 1.7011 | 0.047 | 2.2663 | 0.18901 | 2.2413
216.18 | 183.7393 | 1.7011 | -0.029909 | 2.2684 | 0.18901 | 2.2434
216.1899 | 183.7107 | 1.7011 | -0.16053 | 2.268 | 0.18901 | 2.2431
216.1999 | 183.7126 | 1.7011 | -0.23378 | 2.2681 | 0.18901 | 2.2431
216.2099 | 183.5983 | 1.7011 | -0.30703 | 2.2666 | 0.18901 | 2.2417
216.22 | 183.5335 | 1.7011 | -0.38149 | 2.2658 | 0.18901 | 2.2409
216.23 | 183.4497 | 1.7011 | -0.42788 | 2.2648 | 0.18902 | 2.2398
216.2399 | 183.3735 | 1.7012 | -0.43032 | 2.2639 | 0.18902 | 2.2389
216.2499 | 183.3411 | 1.7013 | -0.40591 | 2.2635 | 0.18903 | 2.2385
216.2599 | 183.3164 | 1.7014 | -0.38149 | 2.2632 | 0.18905 | 2.2382
216.2699 | 183.3507 | 1.7015 | -0.38393 | 2.2636 | 0.18905 | 2.2386
216.28 | 183.3373 | 1.7015 | -0.44253 | 2.2634 | 0.18906 | 2.2384
216.29 | 183.3088 | 1.7017 | -0.36318 | 2.2631 | 0.18908 | 2.2381
216.2999 | 183.4516 | 1.702 | -0.075078 | 2.2648 | 0.18911 | 2.2399
216.31 | 183.545 | 1.702 | -0.18861 | 2.266 | 0.18911 | 2.241
216.32 | 183.5716 | 1.7019 | -0.31801 | 2.2663 | 0.1891 | 2.2413
216.3299 | 183.5069 | 1.7019 | -0.40591 | 2.2655 | 0.1891 | 2.2405
216.34 | 183.4173 | 1.702 | -0.46573 | 2.2644 | 0.18911 | 2.2394
216.3499 | 183.3964 | 1.7023 | -0.235 | 2.2642 | 0.18914 | 2.2392
216.3599 | 183.4688 | 1.7024 | -0.14222 | 2.265 | 0.18916 | 2.2401
216.3699 | 183.5164 | 1.7024 | -0.25697 | 2.2656 | 0.18915 | 2.2407
216.3799 | 183.4878 | 1.7024 | -0.34487 | 2.2653 | 0.18915 | 2.2403
216.39 | 183.4173 | 1.7024 | -0.43277 | 2.2644 | 0.18915 | 2.2394
216.3999 | 183.3983 | 1.7025 | -0.40835 | 2.2642 | 0.18917 | 2.2392
216.41 | 183.385 | 1.7028 | -0.12147 | 2.264 | 0.18921 | 2.239
216.4199 | 183.5583 | 1.703 | -0.083623 | 2.2662 | 0.18922 | 2.2412
216.4299 | 183.5869 | 1.703 | -0.17274 | 2.2665 | 0.18922 | 2.2415
216.4399 | 183.5297 | 1.703 | -0.26064 | 2.2658 | 0.18922 | 2.2408
216.45 | 183.5011 | 1.703 | -0.33388 | 2.2654 | 0.18922 | 2.2405
216.4599 | 183.4173 | 1.703 | -0.40835 | 2.2644 | 0.18922 | 2.2394
216.47 | 183.3659 | 1.703 | -0.46817 | 2.2638 | 0.18922 | 2.2388
216.4799 | 183.3278 | 1.7033 | -0.2936 | 2.2633 | 0.18925 | 2.2383
216.49 | 183.4669 | 1.7036 | -0.018922 | 2.265 | 0.18929 | 2.24
216.5 | 183.585 | 1.7036 | -0.10804 | 2.2665 | 0.18929 | 2.2415
216.5099 | 183.5469 | 1.7036 | -0.20936 | 2.266 | 0.18928 | 2.241
216.5199 | 183.5316 | 1.7036 | -0.29726 | 2.2658 | 0.18928 | 2.2408
216.53 | 183.4421 | 1.7036 | -0.37051 | 2.2647 | 0.18928 | 2.2397
216.54 | 183.3564 | 1.7036 | -0.44375 | 2.2637 | 0.18929 | 2.2387
216.55 | 183.3145 | 1.7036 | -0.44742 | 2.2631 | 0.18929 | 2.2382
216.5599 | 183.3392 | 1.704 | -0.13368 | 2.2634 | 0.18934 | 2.2385
216.57 | 183.4954 | 1.7041 | -0.15199 | 2.2654 | 0.18934 | 2.2404
216.58 | 183.5031 | 1.704 | -0.29604 | 2.2655 | 0.18934 | 2.2405
216.5899 | 183.423 | 1.704 | -0.38393 | 2.2645 | 0.18934 | 2.2395
216.6 | 183.3811 | 1.704 | -0.47183 | 2.264 | 0.18934 | 2.239
216.6099 | 183.284 | 1.7042 | -0.36562 | 2.2628 | 0.18935 | 2.2378
216.6199 | 183.3716 | 1.7045 | -0.10804 | 2.2638 | 0.18939 | 2.2389
216.63 | 183.5221 | 1.7046 | -0.15321 | 2.2657 | 0.1894 | 2.2407
216.6399 | 183.5678 | 1.7045 | -0.25453 | 2.2663 | 0.18939 | 2.2413
216.65 | 183.5316 | 1.7046 | -0.32778 | 2.2658 | 0.18939 | 2.2408
216.66 | 183.4326 | 1.7046 | -0.40103 | 2.2646 | 0.18939 | 2.2396
216.67 | 183.3621 | 1.7046 | -0.48892 | 2.2637 | 0.18939 | 2.2388
216.68 | 183.2973 | 1.7049 | -0.25819 | 2.2629 | 0.18943 | 2.238
216.69 | 183.4688 | 1.7052 | 0.056766 | 2.265 | 0.18947 | 2.2401
216.7 | 183.6821 | 1.7052 | -0.057987 | 2.2677 | 0.18947 | 2.2427
216.71 | 183.6421 | 1.7052 | -0.18617 | 2.2672 | 0.18946 | 2.2422
216.7199 | 183.6135 | 1.7052 | -0.23012 | 2.2668 | 0.18947 | 2.2419
216.73 | 183.5145 | 1.7052 | -0.31801 | 2.2656 | 0.18947 | 2.2406
216.74 | 183.425 | 1.7052 | -0.40591 | 2.2645 | 0.18947 | 2.2395
216.7499 | 183.385 | 1.7052 | -0.4523 | 2.264 | 0.18947 | 2.239
216.76 | 183.3011 | 1.7054 | -0.33144 | 2.263 | 0.18949 | 2.238
216.77 | 183.4402 | 1.7058 | -0.072636 | 2.2647 | 0.18953 | 2.2397
216.7799 | 183.5545 | 1.7057 | -0.18739 | 2.2661 | 0.18952 | 2.2411
216.79 | 183.5564 | 1.7057 | -0.31679 | 2.2661 | 0.18952 | 2.2412
216.8 | 183.5316 | 1.7057 | -0.37661 | 2.2658 | 0.18952 | 2.2408
216.8099 | 183.425 | 1.7057 | -0.46451 | 2.2645 | 0.18952 | 2.2395
216.8199 | 183.3602 | 1.7057 | -0.53775 | 2.2637 | 0.18952 | 2.2387
216.8299 | 183.3183 | 1.706 | -0.26552 | 2.2632 | 0.18956 | 2.2382
216.8399 | 183.4592 | 1.7063 | -0.073857 | 2.2649 | 0.18959 | 2.24
216.85 | 183.5812 | 1.7063 | -0.18739 | 2.2664 | 0.18958 | 2.2415
216.86 | 183.5469 | 1.7062 | -0.28749 | 2.266 | 0.18958 | 2.241
216.87 | 183.505 | 1.7062 | -0.37539 | 2.2655 | 0.18958 | 2.2405
216.8799 | 183.4211 | 1.7062 | -0.44864 | 2.2645 | 0.18958 | 2.2395
216.89 | 183.3278 | 1.7064 | -0.34121 | 2.2633 | 0.1896 | 2.2383
216.8999 | 183.4497 | 1.7068 | -0.055545 | 2.2648 | 0.18964 | 2.2398
216.9099 | 183.6155 | 1.7069 | -0.03113 | 2.2669 | 0.18965 | 2.2419
216.9199 | 183.7012 | 1.7069 | -0.13245 | 2.2679 | 0.18965 | 2.2429
216.9299 | 183.6459 | 1.7069 | -0.19227 | 2.2672 | 0.18965 | 2.2423
216.94 | 183.585 | 1.7069 | -0.28017 | 2.2665 | 0.18965 | 2.2415
216.9499 | 183.524 | 1.7069 | -0.33999 | 2.2657 | 0.18966 | 2.2408
216.96 | 183.425 | 1.707 | -0.35586 | 2.2645 | 0.18966 | 2.2395
216.97 | 183.4307 | 1.7071 | -0.34487 | 2.2646 | 0.18967 | 2.2396
216.98 | 183.4154 | 1.7072 | -0.30458 | 2.2644 | 0.18969 | 2.2394
216.99 | 183.4288 | 1.7073 | -0.26674 | 2.2646 | 0.1897 | 2.2396
217 | 183.4859 | 1.7073 | -0.29848 | 2.2653 | 0.1897 | 2.2403
217.01 | 183.4554 | 1.7074 | -0.33022 | 2.2649 | 0.18971 | 2.2399
217.02 | 183.4497 | 1.7074 | -0.40347 | 2.2648 | 0.18971 | 2.2398
217.03 | 183.4002 | 1.7074 | -0.47671 | 2.2642 | 0.18971 | 2.2392
217.04 | 183.3468 | 1.7077 | -0.30214 | 2.2635 | 0.18974 | 2.2386
217.05 | 183.5526 | 1.7079 | -0.086065 | 2.2661 | 0.18977 | 2.2411
217.06 | 183.6192 | 1.7079 | -0.18739 | 2.2669 | 0.18977 | 2.2419
217.07 | 183.6116 | 1.7079 | -0.28993 | 2.2668 | 0.18977 | 2.2418
217.0799 | 183.5507 | 1.7079 | -0.37783 | 2.2661 | 0.18977 | 2.2411
217.09 | 183.4688 | 1.7079 | -0.45108 | 2.265 | 0.18977 | 2.2401
217.0999 | 183.4116 | 1.708 | -0.44131 | 2.2643 | 0.18978 | 2.2394
217.11 | 183.4364 | 1.7084 | -0.087286 | 2.2646 | 0.18982 | 2.2397
217.1199 | 183.6974 | 1.7086 | -0.0091558 | 2.2679 | 0.18984 | 2.2429
217.1299 | 183.7469 | 1.7085 | -0.141 | 2.2685 | 0.18984 | 2.2435
217.14 | 183.6993 | 1.7085 | -0.21425 | 2.2679 | 0.18984 | 2.2429
217.15 | 183.6726 | 1.7085 | -0.28749 | 2.2676 | 0.18984 | 2.2426
217.16 | 183.5526 | 1.7086 | -0.36074 | 2.2661 | 0.18984 | 2.2411
217.17 | 183.5164 | 1.7086 | -0.39248 | 2.2656 | 0.18984 | 2.2407
217.18 | 183.4688 | 1.7086 | -0.423 | 2.265 | 0.18985 | 2.2401
217.1899 | 183.3907 | 1.7087 | -0.41201 | 2.2641 | 0.18986 | 2.2391
217.2 | 183.4154 | 1.7089 | -0.3583 | 2.2644 | 0.18987 | 2.2394
217.2099 | 183.4211 | 1.709 | -0.30458 | 2.2645 | 0.18989 | 2.2395
217.2199 | 183.4992 | 1.7091 | -0.2643 | 2.2654 | 0.1899 | 2.2404
217.2299 | 183.5373 | 1.7092 | -0.28261 | 2.2659 | 0.18991 | 2.2409
217.24 | 183.5069 | 1.7092 | -0.35586 | 2.2655 | 0.18991 | 2.2405
217.25 | 183.5011 | 1.7092 | -0.4291 | 2.2654 | 0.18991 | 2.2405
217.2599 | 183.4002 | 1.7093 | -0.37661 | 2.2642 | 0.18992 | 2.2392
217.2699 | 183.4954 | 1.7097 | -0.076299 | 2.2654 | 0.18997 | 2.2404
217.28 | 183.6364 | 1.7097 | -0.13734 | 2.2671 | 0.18997 | 2.2421
217.2899 | 183.6326 | 1.7096 | -0.2936 | 2.2671 | 0.18996 | 2.2421
217.3 | 183.604 | 1.7096 | -0.36684 | 2.2667 | 0.18996 | 2.2417
217.3099 | 183.4821 | 1.7096 | -0.44009 | 2.2652 | 0.18996 | 2.2402
217.3199 | 183.4402 | 1.7097 | -0.48526 | 2.2647 | 0.18997 | 2.2397
217.33 | 183.4459 | 1.7101 | -0.1996 | 2.2648 | 0.19001 | 2.2398
217.34 | 183.5793 | 1.7103 | -0.050662 | 2.2664 | 0.19003 | 2.2414
217.35 | 183.7202 | 1.7102 | -0.16664 | 2.2682 | 0.19003 | 2.2432
217.3599 | 183.6497 | 1.7102 | -0.22523 | 2.2673 | 0.19003 | 2.2423
217.3699 | 183.6269 | 1.7103 | -0.29848 | 2.267 | 0.19003 | 2.242
217.38 | 183.5507 | 1.7103 | -0.38638 | 2.2661 | 0.19003 | 2.2411
217.3899 | 183.4612 | 1.7103 | -0.44619 | 2.265 | 0.19003 | 2.24
217.4 | 183.4345 | 1.7104 | -0.35464 | 2.2646 | 0.19005 | 2.2396
217.4099 | 183.5126 | 1.7109 | 0.01526 | 2.2656 | 0.1901 | 2.2406
217.4199 | 183.7983 | 1.711 | 0.079961 | 2.2691 | 0.19011 | 2.2441
217.4299 | 183.844 | 1.711 | -0.048221 | 2.2697 | 0.19011 | 2.2447
217.44 | 183.825 | 1.711 | -0.10682 | 2.2694 | 0.19011 | 2.2445
217.45 | 183.7716 | 1.711 | -0.16542 | 2.2688 | 0.19011 | 2.2438
217.46 | 183.6916 | 1.711 | -0.23866 | 2.2678 | 0.19011 | 2.2428
217.47 | 183.6669 | 1.7111 | -0.25453 | 2.2675 | 0.19012 | 2.2425
217.48 | 183.5964 | 1.7112 | -0.24355 | 2.2666 | 0.19013 | 2.2416
217.49 | 183.5697 | 1.7113 | -0.23134 | 2.2663 | 0.19014 | 2.2413
217.4999 | 183.5773 | 1.7113 | -0.26308 | 2.2664 | 0.19015 | 2.2414
217.5099 | 183.5259 | 1.7113 | -0.32167 | 2.2658 | 0.19015 | 2.2408
217.52 | 183.5088 | 1.7114 | -0.36684 | 2.2655 | 0.19015 | 2.2406
217.53 | 183.4612 | 1.7114 | -0.41079 | 2.265 | 0.19016 | 2.24
217.54 | 183.4135 | 1.7115 | -0.44131 | 2.2644 | 0.19016 | 2.2394
217.5499 | 183.425 | 1.7115 | -0.45718 | 2.2645 | 0.19017 | 2.2395
217.56 | 183.3659 | 1.7116 | -0.47427 | 2.2638 | 0.19018 | 2.2388
217.57 | 183.3697 | 1.7117 | -0.44864 | 2.2638 | 0.19019 | 2.2388
217.5799 | 183.3659 | 1.7118 | -0.43765 | 2.2638 | 0.1902 | 2.2388
217.5899 | 183.3621 | 1.7118 | -0.44253 | 2.2637 | 0.1902 | 2.2388
217.5999 | 183.4554 | 1.7122 | -0.15443 | 2.2649 | 0.19024 | 2.2399
217.6099 | 183.644 | 1.7125 | 0.036013 | 2.2672 | 0.19027 | 2.2422
217.6199 | 183.7602 | 1.7124 | -0.065312 | 2.2686 | 0.19027 | 2.2437
217.6299 | 183.7621 | 1.7125 | -0.12513 | 2.2687 | 0.19027 | 2.2437
217.64 | 183.7183 | 1.7125 | -0.1996 | 2.2681 | 0.19027 | 2.2432
217.65 | 183.6859 | 1.7125 | -0.25942 | 2.2677 | 0.19028 | 2.2428
217.66 | 183.6059 | 1.7125 | -0.29238 | 2.2667 | 0.19028 | 2.2418
217.6699 | 183.5735 | 1.7126 | -0.28261 | 2.2663 | 0.19029 | 2.2414
217.6799 | 183.5507 | 1.7128 | -0.2289 | 2.2661 | 0.19031 | 2.2411
217.6899 | 183.5793 | 1.7129 | -0.18861 | 2.2664 | 0.19032 | 2.2414
217.7 | 183.6174 | 1.7129 | -0.2057 | 2.2669 | 0.19033 | 2.2419
217.71 | 183.5773 | 1.713 | -0.24965 | 2.2664 | 0.19033 | 2.2414
217.72 | 183.5888 | 1.713 | -0.30947 | 2.2665 | 0.19033 | 2.2416
217.73 | 183.5259 | 1.713 | -0.35464 | 2.2658 | 0.19034 | 2.2408
217.7399 | 183.4688 | 1.7131 | -0.37295 | 2.265 | 0.19034 | 2.2401
217.7499 | 183.4669 | 1.7132 | -0.39004 | 2.265 | 0.19035 | 2.24
217.76 | 183.423 | 1.7132 | -0.40957 | 2.2645 | 0.19036 | 2.2395
217.7699 | 183.4192 | 1.7132 | -0.45474 | 2.2644 | 0.19036 | 2.2395
217.78 | 183.4059 | 1.7135 | -0.29238 | 2.2643 | 0.19039 | 2.2393
217.7899 | 183.5526 | 1.7138 | -0.061649 | 2.2661 | 0.19042 | 2.2411
217.7999 | 183.6935 | 1.7138 | -0.17884 | 2.2678 | 0.19042 | 2.2428
217.81 | 183.6593 | 1.7137 | -0.29482 | 2.2674 | 0.19041 | 2.2424
217.82 | 183.6135 | 1.7137 | -0.36806 | 2.2668 | 0.19041 | 2.2419
217.8299 | 183.5316 | 1.7137 | -0.45596 | 2.2658 | 0.19041 | 2.2408
217.84 | 183.4421 | 1.7138 | -0.48648 | 2.2647 | 0.19042 | 2.2397
217.85 | 183.4859 | 1.7142 | -0.13123 | 2.2653 | 0.19047 | 2.2403
217.86 | 183.6383 | 1.7144 | 0.032351 | 2.2671 | 0.19049 | 2.2422
217.87 | 183.8021 | 1.7144 | -0.067753 | 2.2692 | 0.19049 | 2.2442
217.8799 | 183.7716 | 1.7144 | -0.15565 | 2.2688 | 0.19049 | 2.2438
217.89 | 183.7259 | 1.7144 | -0.21547 | 2.2682 | 0.19049 | 2.2432
217.8999 | 183.6878 | 1.7144 | -0.28871 | 2.2678 | 0.19049 | 2.2428
217.91 | 183.5602 | 1.7145 | -0.3351 | 2.2662 | 0.1905 | 2.2412
217.92 | 183.5393 | 1.7145 | -0.33754 | 2.2659 | 0.1905 | 2.2409
217.9299 | 183.4916 | 1.7146 | -0.31191 | 2.2653 | 0.19052 | 2.2404
217.94 | 183.4935 | 1.7148 | -0.27284 | 2.2654 | 0.19053 | 2.2404
217.95 | 183.5354 | 1.7149 | -0.235 | 2.2659 | 0.19054 | 2.2409
217.9599 | 183.5411 | 1.7149 | -0.26674 | 2.2659 | 0.19055 | 2.241
217.97 | 183.5564 | 1.7149 | -0.34121 | 2.2661 | 0.19055 | 2.2412
217.9799 | 183.5183 | 1.715 | -0.38638 | 2.2657 | 0.19055 | 2.2407
217.9899 | 183.4573 | 1.715 | -0.41567 | 2.2649 | 0.19056 | 2.2399
218 | 183.4307 | 1.7151 | -0.41934 | 2.2646 | 0.19056 | 2.2396
218.0099 | 183.3926 | 1.7151 | -0.44864 | 2.2641 | 0.19057 | 2.2391
218.02 | 183.3964 | 1.7152 | -0.47793 | 2.2642 | 0.19058 | 2.2392
218.0299 | 183.3697 | 1.7154 | -0.37051 | 2.2638 | 0.1906 | 2.2388
218.0399 | 183.505 | 1.7157 | -0.084844 | 2.2655 | 0.19064 | 2.2405
218.05 | 183.7145 | 1.7157 | -0.17274 | 2.2681 | 0.19064 | 2.2431
218.0599 | 183.6707 | 1.7157 | -0.31557 | 2.2675 | 0.19063 | 2.2426
218.07 | 183.6497 | 1.7157 | -0.39004 | 2.2673 | 0.19063 | 2.2423
218.0799 | 183.5431 | 1.7157 | -0.46329 | 2.266 | 0.19063 | 2.241
218.09 | 183.4631 | 1.7158 | -0.42666 | 2.265 | 0.19064 | 2.24
218.1 | 183.5526 | 1.7162 | -0.084844 | 2.2661 | 0.19069 | 2.2411
218.1099 | 183.7431 | 1.7163 | -0.034792 | 2.2684 | 0.1907 | 2.2435
218.12 | 183.804 | 1.7163 | -0.16542 | 2.2692 | 0.1907 | 2.2442
218.13 | 183.7373 | 1.7163 | -0.23988 | 2.2684 | 0.1907 | 2.2434
218.14 | 183.6821 | 1.7163 | -0.2997 | 2.2677 | 0.1907 | 2.2427
218.15 | 183.6345 | 1.7163 | -0.3876 | 2.2671 | 0.1907 | 2.2421
218.16 | 183.5297 | 1.7163 | -0.43154 | 2.2658 | 0.1907 | 2.2408
218.1699 | 183.4859 | 1.7164 | -0.47793 | 2.2653 | 0.19071 | 2.2403
218.18 | 183.4821 | 1.7167 | -0.22035 | 2.2652 | 0.19075 | 2.2402
218.1899 | 183.6383 | 1.7169 | -0.056766 | 2.2671 | 0.19077 | 2.2422
218.2 | 183.7583 | 1.7169 | -0.20082 | 2.2686 | 0.19076 | 2.2436
218.21 | 183.724 | 1.7169 | -0.28749 | 2.2682 | 0.19076 | 2.2432
218.22 | 183.6726 | 1.7169 | -0.36074 | 2.2676 | 0.19076 | 2.2426
218.2299 | 183.585 | 1.7169 | -0.43399 | 2.2665 | 0.19077 | 2.2415
218.24 | 183.505 | 1.7169 | -0.48038 | 2.2655 | 0.19077 | 2.2405
218.2499 | 183.5431 | 1.7173 | -0.22279 | 2.266 | 0.19081 | 2.241
218.26 | 183.6631 | 1.7174 | -0.15931 | 2.2674 | 0.19082 | 2.2425
218.27 | 183.7469 | 1.7173 | -0.33022 | 2.2685 | 0.19081 | 2.2435
218.28 | 183.6821 | 1.7173 | -0.46084 | 2.2677 | 0.19081 | 2.2427
218.2899 | 183.5716 | 1.7174 | -0.38149 | 2.2663 | 0.19083 | 2.2413
218.2999 | 183.6516 | 1.7178 | -0.13734 | 2.2673 | 0.19086 | 2.2423
218.31 | 183.7373 | 1.7178 | -0.18251 | 2.2684 | 0.19086 | 2.2434
218.3199 | 183.7812 | 1.7177 | -0.31191 | 2.2689 | 0.19086 | 2.2439
218.3299 | 183.6974 | 1.7177 | -0.38516 | 2.2679 | 0.19086 | 2.2429
218.3399 | 183.6192 | 1.7177 | -0.47305 | 2.2669 | 0.19086 | 2.2419
218.3499 | 183.6078 | 1.718 | -0.25453 | 2.2668 | 0.19089 | 2.2418
218.3599 | 183.724 | 1.7183 | -0.010377 | 2.2682 | 0.19093 | 2.2432
218.3699 | 183.9202 | 1.7184 | -0.055545 | 2.2706 | 0.19093 | 2.2456
218.3799 | 183.9259 | 1.7183 | -0.15687 | 2.2707 | 0.19093 | 2.2457
218.39 | 183.8573 | 1.7184 | -0.21547 | 2.2698 | 0.19093 | 2.2449
218.4 | 183.8174 | 1.7184 | -0.27529 | 2.2693 | 0.19093 | 2.2444
218.41 | 183.7297 | 1.7184 | -0.33388 | 2.2683 | 0.19094 | 2.2433
218.4199 | 183.684 | 1.7185 | -0.3644 | 2.2677 | 0.19094 | 2.2427
218.43 | 183.6345 | 1.7186 | -0.33754 | 2.2671 | 0.19095 | 2.2421
218.44 | 183.6135 | 1.7187 | -0.31191 | 2.2668 | 0.19096 | 2.2419
218.4499 | 183.6669 | 1.7188 | -0.30092 | 2.2675 | 0.19097 | 2.2425
218.4599 | 183.6478 | 1.7188 | -0.31679 | 2.2673 | 0.19098 | 2.2423
218.4699 | 183.6688 | 1.7188 | -0.37661 | 2.2675 | 0.19098 | 2.2425
218.4799 | 183.6269 | 1.7189 | -0.42056 | 2.267 | 0.19099 | 2.242
218.4899 | 183.5564 | 1.7189 | -0.46573 | 2.2661 | 0.19099 | 2.2412
218.5 | 183.5393 | 1.719 | -0.48282 | 2.2659 | 0.191 | 2.2409
218.51 | 183.5678 | 1.7193 | -0.18251 | 2.2663 | 0.19104 | 2.2413
218.5199 | 183.7812 | 1.7195 | -0.089727 | 2.2689 | 0.19106 | 2.2439
218.53 | 183.8993 | 1.7194 | -0.24721 | 2.2704 | 0.19105 | 2.2454
218.5399 | 183.844 | 1.7194 | -0.34853 | 2.2697 | 0.19105 | 2.2447
218.5499 | 183.7907 | 1.7194 | -0.423 | 2.269 | 0.19105 | 2.244
218.5599 | 183.6802 | 1.7194 | -0.48282 | 2.2677 | 0.19105 | 2.2427
218.5699 | 183.6421 | 1.7197 | -0.32045 | 2.2672 | 0.19108 | 2.2422
218.5799 | 183.7583 | 1.72 | -0.049441 | 2.2686 | 0.19111 | 2.2436
218.59 | 183.8554 | 1.7201 | -0.068974 | 2.2698 | 0.19112 | 2.2448
218.6 | 183.9545 | 1.7201 | -0.18495 | 2.271 | 0.19112 | 2.2461
218.61 | 183.8364 | 1.7201 | -0.24477 | 2.2696 | 0.19112 | 2.2446
218.6199 | 183.8192 | 1.7201 | -0.30336 | 2.2694 | 0.19112 | 2.2444
218.63 | 183.7735 | 1.7201 | -0.37661 | 2.2688 | 0.19112 | 2.2438
218.6399 | 183.6783 | 1.7201 | -0.43643 | 2.2676 | 0.19113 | 2.2427
218.6499 | 183.6497 | 1.7202 | -0.43643 | 2.2673 | 0.19113 | 2.2423
218.6599 | 183.5983 | 1.7203 | -0.39736 | 2.2666 | 0.19115 | 2.2417
218.6699 | 183.6307 | 1.7205 | -0.33022 | 2.267 | 0.19116 | 2.2421
218.68 | 183.6688 | 1.7206 | -0.30458 | 2.2675 | 0.19118 | 2.2425
218.69 | 183.6859 | 1.7206 | -0.32167 | 2.2677 | 0.19118 | 2.2428
218.7 | 183.7126 | 1.7206 | -0.38149 | 2.2681 | 0.19118 | 2.2431
218.71 | 183.6421 | 1.7206 | -0.46939 | 2.2672 | 0.19118 | 2.2422
218.7199 | 183.6116 | 1.7208 | -0.36074 | 2.2668 | 0.1912 | 2.2418
218.7299 | 183.7373 | 1.7212 | -0.090948 | 2.2684 | 0.19124 | 2.2434
218.7399 | 183.8593 | 1.7212 | -0.17762 | 2.2699 | 0.19124 | 2.2449
218.7499 | 183.8993 | 1.7211 | -0.32167 | 2.2704 | 0.19123 | 2.2454
218.7599 | 183.7793 | 1.7211 | -0.39614 | 2.2689 | 0.19123 | 2.2439
218.77 | 183.7488 | 1.7211 | -0.48404 | 2.2685 | 0.19123 | 2.2435
218.7799 | 183.6878 | 1.7213 | -0.33632 | 2.2678 | 0.19126 | 2.2428
218.79 | 183.7735 | 1.7217 | -0.06287 | 2.2688 | 0.1913 | 2.2438
218.7999 | 183.9431 | 1.7217 | -0.13734 | 2.2709 | 0.1913 | 2.2459
218.81 | 183.924 | 1.7217 | -0.22645 | 2.2707 | 0.1913 | 2.2457
218.82 | 183.9088 | 1.7217 | -0.30092 | 2.2705 | 0.1913 | 2.2455
218.8299 | 183.8326 | 1.7217 | -0.36074 | 2.2695 | 0.1913 | 2.2446
218.84 | 183.7412 | 1.7217 | -0.44864 | 2.2684 | 0.1913 | 2.2434
218.85 | 183.7316 | 1.7219 | -0.27406 | 2.2683 | 0.19133 | 2.2433
218.8599 | 183.8459 | 1.7223 | 0.025026 | 2.2697 | 0.19137 | 2.2447
218.87 | 184.025 | 1.7224 | 0.0079351 | 2.2719 | 0.19138 | 2.2469
218.8799 | 184.0707 | 1.7223 | -0.12269 | 2.2725 | 0.19137 | 2.2475
218.89 | 184.0193 | 1.7224 | -0.16786 | 2.2718 | 0.19137 | 2.2469
218.8999 | 183.9888 | 1.7224 | -0.25575 | 2.2715 | 0.19137 | 2.2465
218.91 | 183.8802 | 1.7224 | -0.30214 | 2.2701 | 0.19138 | 2.2452
218.9199 | 183.8307 | 1.7225 | -0.31679 | 2.2695 | 0.19138 | 2.2445
218.9299 | 183.7888 | 1.7225 | -0.30458 | 2.269 | 0.19139 | 2.244
218.9399 | 183.7735 | 1.7226 | -0.2936 | 2.2688 | 0.1914 | 2.2438
218.9499 | 183.8021 | 1.7227 | -0.32534 | 2.2692 | 0.19141 | 2.2442
218.96 | 183.7297 | 1.7227 | -0.38393 | 2.2683 | 0.19141 | 2.2433
218.9699 | 183.7088 | 1.7227 | -0.43032 | 2.268 | 0.19142 | 2.243
218.9799 | 183.6459 | 1.7228 | -0.46084 | 2.2672 | 0.19142 | 2.2423
218.9899 | 183.6192 | 1.7228 | -0.47671 | 2.2669 | 0.19143 | 2.2419
218.9999 | 183.6212 | 1.723 | -0.44009 | 2.2669 | 0.19144 | 2.242
219.0099 | 183.6954 | 1.7234 | -0.11414 | 2.2678 | 0.19148 | 2.2429
219.0199 | 183.9621 | 1.7235 | -0.064091 | 2.2711 | 0.1915 | 2.2462
219.03 | 183.9812 | 1.7234 | -0.20692 | 2.2714 | 0.19149 | 2.2464
219.0399 | 183.9202 | 1.7234 | -0.2936 | 2.2706 | 0.19149 | 2.2456
219.05 | 183.8802 | 1.7234 | -0.35342 | 2.2701 | 0.19149 | 2.2452
219.06 | 183.7431 | 1.7235 | -0.42788 | 2.2684 | 0.1915 | 2.2435
219.07 | 183.6974 | 1.7235 | -0.47305 | 2.2679 | 0.1915 | 2.2429
219.0799 | 183.684 | 1.7239 | -0.13001 | 2.2677 | 0.19155 | 2.2427
219.09 | 183.9545 | 1.7242 | 0.072636 | 2.271 | 0.19158 | 2.2461
219.1 | 184.0878 | 1.7241 | -0.026247 | 2.2727 | 0.19157 | 2.2477
219.11 | 184.0364 | 1.7241 | -0.12757 | 2.2721 | 0.19157 | 2.2471
219.1199 | 184.025 | 1.7242 | -0.18739 | 2.2719 | 0.19157 | 2.2469
219.1299 | 183.9126 | 1.7242 | -0.26064 | 2.2705 | 0.19157 | 2.2456
219.1399 | 183.8307 | 1.7242 | -0.31923 | 2.2695 | 0.19158 | 2.2445
219.1499 | 183.804 | 1.7243 | -0.32534 | 2.2692 | 0.19158 | 2.2442
219.1599 | 183.7545 | 1.7243 | -0.31557 | 2.2686 | 0.19159 | 2.2436
219.17 | 183.7621 | 1.7245 | -0.28993 | 2.2687 | 0.19161 | 2.2437
219.1799 | 183.7888 | 1.7245 | -0.29482 | 2.269 | 0.19161 | 2.244
219.1899 | 183.7697 | 1.7246 | -0.33999 | 2.2688 | 0.19162 | 2.2438
219.1999 | 183.7716 | 1.7246 | -0.41445 | 2.2688 | 0.19162 | 2.2438
219.2099 | 183.6726 | 1.7246 | -0.45962 | 2.2676 | 0.19162 | 2.2426
219.22 | 183.6974 | 1.7249 | -0.21425 | 2.2679 | 0.19166 | 2.2429
219.23 | 183.8955 | 1.7251 | -0.050662 | 2.2703 | 0.19168 | 2.2453
219.2399 | 183.9926 | 1.7251 | -0.18129 | 2.2715 | 0.19168 | 2.2465
219.2499 | 183.9793 | 1.7251 | -0.29604 | 2.2713 | 0.19168 | 2.2464
219.2599 | 183.8478 | 1.7251 | -0.35464 | 2.2697 | 0.19168 | 2.2448
219.27 | 183.8078 | 1.7251 | -0.44253 | 2.2692 | 0.19168 | 2.2443
219.2799 | 183.7145 | 1.7252 | -0.39126 | 2.2681 | 0.19169 | 2.2431
219.2899 | 183.7964 | 1.7256 | -0.034792 | 2.2691 | 0.19174 | 2.2441
219.3 | 184.0555 | 1.7258 | 0.032351 | 2.2723 | 0.19175 | 2.2473
219.3099 | 184.0707 | 1.7258 | -0.070195 | 2.2725 | 0.19175 | 2.2475
219.3199 | 184.065 | 1.7258 | -0.14466 | 2.2724 | 0.19175 | 2.2474
219.33 | 183.9869 | 1.7258 | -0.23256 | 2.2714 | 0.19175 | 2.2465
219.3399 | 183.8974 | 1.7258 | -0.26552 | 2.2703 | 0.19176 | 2.2454
219.35 | 183.8878 | 1.7259 | -0.26918 | 2.2702 | 0.19177 | 2.2452
219.3599 | 183.8116 | 1.726 | -0.21547 | 2.2693 | 0.19178 | 2.2443
219.3699 | 183.8688 | 1.7262 | -0.1349 | 2.27 | 0.1918 | 2.245
219.3799 | 183.9012 | 1.7263 | -0.13856 | 2.2704 | 0.19181 | 2.2454
219.3899 | 183.9069 | 1.7263 | -0.18251 | 2.2705 | 0.19181 | 2.2455
219.3999 | 183.905 | 1.7263 | -0.24232 | 2.2704 | 0.19181 | 2.2455
219.4099 | 183.8174 | 1.7264 | -0.27284 | 2.2693 | 0.19182 | 2.2444
219.4199 | 183.8135 | 1.7264 | -0.26064 | 2.2693 | 0.19183 | 2.2443
219.4299 | 183.7735 | 1.7265 | -0.28017 | 2.2688 | 0.19184 | 2.2438
219.44 | 183.7583 | 1.7266 | -0.31069 | 2.2686 | 0.19184 | 2.2436
219.4499 | 183.7507 | 1.7266 | -0.35586 | 2.2685 | 0.19184 | 2.2436
219.4599 | 183.6726 | 1.7266 | -0.41445 | 2.2676 | 0.19185 | 2.2426
219.47 | 183.6612 | 1.7266 | -0.46084 | 2.2674 | 0.19185 | 2.2424
219.4799 | 183.6192 | 1.727 | -0.21669 | 2.2669 | 0.19188 | 2.2419
219.4899 | 183.7697 | 1.7272 | -0.066532 | 2.2688 | 0.19191 | 2.2438
219.4999 | 183.8974 | 1.7271 | -0.19593 | 2.2703 | 0.1919 | 2.2454
219.5099 | 183.8345 | 1.7271 | -0.28261 | 2.2696 | 0.1919 | 2.2446
219.5199 | 183.8059 | 1.7271 | -0.37051 | 2.2692 | 0.1919 | 2.2442
219.5299 | 183.7373 | 1.7271 | -0.44375 | 2.2684 | 0.1919 | 2.2434
219.5399 | 183.644 | 1.7272 | -0.47671 | 2.2672 | 0.19191 | 2.2422
219.55 | 183.7145 | 1.7277 | -0.065312 | 2.2681 | 0.19196 | 2.2431
219.5599 | 183.924 | 1.7279 | 0.083623 | 2.2707 | 0.19199 | 2.2457
219.57 | 184.0497 | 1.7278 | -0.088506 | 2.2722 | 0.19198 | 2.2472
219.5799 | 184.0478 | 1.7278 | -0.17518 | 2.2722 | 0.19198 | 2.2472
219.59 | 183.9583 | 1.7278 | -0.24843 | 2.2711 | 0.19198 | 2.2461
219.5999 | 183.9012 | 1.7278 | -0.32167 | 2.2704 | 0.19198 | 2.2454
219.6099 | 183.8097 | 1.7279 | -0.36684 | 2.2693 | 0.19198 | 2.2443
219.6199 | 183.7583 | 1.7279 | -0.38271 | 2.2686 | 0.19199 | 2.2436
219.6299 | 183.6935 | 1.728 | -0.38393 | 2.2678 | 0.192 | 2.2428
219.64 | 183.6535 | 1.7281 | -0.37417 | 2.2673 | 0.19201 | 2.2424
219.65 | 183.6783 | 1.7281 | -0.37661 | 2.2676 | 0.19202 | 2.2427
219.6599 | 183.6516 | 1.7282 | -0.40713 | 2.2673 | 0.19202 | 2.2423
219.67 | 183.6478 | 1.7282 | -0.45108 | 2.2673 | 0.19203 | 2.2423
219.6799 | 183.6535 | 1.7286 | -0.19227 | 2.2673 | 0.19206 | 2.2424
219.6899 | 183.825 | 1.7287 | -0.087286 | 2.2694 | 0.19208 | 2.2445
219.6999 | 183.9221 | 1.7286 | -0.25942 | 2.2706 | 0.19207 | 2.2457
219.71 | 183.8364 | 1.7286 | -0.38882 | 2.2696 | 0.19207 | 2.2446
219.72 | 183.8135 | 1.7286 | -0.44742 | 2.2693 | 0.19207 | 2.2443
219.7299 | 183.7107 | 1.7288 | -0.39614 | 2.268 | 0.19208 | 2.2431
219.7399 | 183.7583 | 1.7291 | -0.1117 | 2.2686 | 0.19212 | 2.2436
219.75 | 183.8955 | 1.7291 | -0.15809 | 2.2703 | 0.19213 | 2.2453
219.7599 | 183.8993 | 1.7291 | -0.28871 | 2.2704 | 0.19212 | 2.2454
219.77 | 183.8612 | 1.7291 | -0.36196 | 2.2699 | 0.19212 | 2.2449
219.78 | 183.7793 | 1.7291 | -0.44986 | 2.2689 | 0.19212 | 2.2439
219.7899 | 183.7107 | 1.7293 | -0.34365 | 2.268 | 0.19214 | 2.2431
219.7999 | 183.8364 | 1.7297 | -0.044558 | 2.2696 | 0.19218 | 2.2446
219.8099 | 183.9793 | 1.7297 | -0.049441 | 2.2713 | 0.19219 | 2.2464
219.8199 | 184.0364 | 1.7297 | -0.15199 | 2.2721 | 0.19219 | 2.2471
219.83 | 183.9926 | 1.7297 | -0.22645 | 2.2715 | 0.19219 | 2.2465
219.84 | 183.8935 | 1.7297 | -0.2997 | 2.2703 | 0.19219 | 2.2453
219.8499 | 183.8726 | 1.7298 | -0.34487 | 2.27 | 0.1922 | 2.2451
219.86 | 183.7793 | 1.7298 | -0.37417 | 2.2689 | 0.1922 | 2.2439
219.87 | 183.7564 | 1.7299 | -0.36074 | 2.2686 | 0.19221 | 2.2436
219.8799 | 183.7259 | 1.73 | -0.32167 | 2.2682 | 0.19222 | 2.2432
219.8899 | 183.7355 | 1.7301 | -0.32656 | 2.2683 | 0.19223 | 2.2434
219.9 | 183.7735 | 1.7301 | -0.34487 | 2.2688 | 0.19224 | 2.2438
219.9099 | 183.7088 | 1.7302 | -0.40469 | 2.268 | 0.19224 | 2.243
219.9199 | 183.6954 | 1.7302 | -0.44986 | 2.2678 | 0.19225 | 2.2429
219.93 | 183.7355 | 1.7306 | -0.15077 | 2.2683 | 0.19229 | 2.2434
219.94 | 183.8993 | 1.7307 | -0.141 | 2.2704 | 0.1923 | 2.2454
219.9499 | 183.9964 | 1.7306 | -0.29848 | 2.2716 | 0.19229 | 2.2466
219.9599 | 183.8955 | 1.7306 | -0.37173 | 2.2703 | 0.19229 | 2.2453
219.97 | 183.8383 | 1.7306 | -0.45962 | 2.2696 | 0.19229 | 2.2446
219.9799 | 183.7183 | 1.7307 | -0.42178 | 2.2681 | 0.1923 | 2.2432
219.9899 | 183.7507 | 1.7311 | -0.12269 | 2.2685 | 0.19234 | 2.2436
219.9999 | 183.9431 | 1.7312 | -0.11414 | 2.2709 | 0.19235 | 2.2459
220.0099 | 183.9602 | 1.7311 | -0.24355 | 2.2711 | 0.19235 | 2.2461
220.02 | 183.964 | 1.7311 | -0.31679 | 2.2712 | 0.19235 | 2.2462
220.0299 | 183.8955 | 1.7311 | -0.40469 | 2.2703 | 0.19235 | 2.2453
220.04 | 183.804 | 1.7311 | -0.46451 | 2.2692 | 0.19235 | 2.2442
220.05 | 183.7888 | 1.7315 | -0.17762 | 2.269 | 0.19239 | 2.244
220.06 | 183.9602 | 1.7318 | 0.053104 | 2.2711 | 0.19242 | 2.2461
220.07 | 184.1431 | 1.7317 | -0.090948 | 2.2734 | 0.19242 | 2.2484
220.0799 | 184.1012 | 1.7317 | -0.19227 | 2.2729 | 0.19241 | 2.2479
220.0899 | 184.0307 | 1.7318 | -0.23744 | 2.272 | 0.19242 | 2.247
220.0999 | 183.9869 | 1.7318 | -0.32534 | 2.2714 | 0.19242 | 2.2465
220.11 | 183.884 | 1.7318 | -0.3998 | 2.2702 | 0.19242 | 2.2452
220.12 | 183.8269 | 1.7318 | -0.43277 | 2.2695 | 0.19243 | 2.2445
220.1299 | 183.7659 | 1.7319 | -0.44986 | 2.2687 | 0.19243 | 2.2437
220.14 | 183.7183 | 1.732 | -0.42422 | 2.2681 | 0.19244 | 2.2432
220.15 | 183.7488 | 1.732 | -0.44253 | 2.2685 | 0.19245 | 2.2435
220.1599 | 183.7069 | 1.7321 | -0.47427 | 2.268 | 0.19245 | 2.243
220.1699 | 183.7716 | 1.7324 | -0.24232 | 2.2688 | 0.19249 | 2.2438
220.1799 | 183.9316 | 1.7326 | -0.10682 | 2.2708 | 0.19251 | 2.2458
220.19 | 183.9812 | 1.7325 | -0.26186 | 2.2714 | 0.1925 | 2.2464
220.2 | 183.9888 | 1.7325 | -0.36318 | 2.2715 | 0.1925 | 2.2465
220.2099 | 183.8955 | 1.7325 | -0.43643 | 2.2703 | 0.1925 | 2.2453
220.2199 | 183.8573 | 1.7325 | -0.50967 | 2.2698 | 0.1925 | 2.2449
220.23 | 183.7945 | 1.7327 | -0.39004 | 2.2691 | 0.19253 | 2.2441
220.2399 | 183.9088 | 1.7331 | -0.047 | 2.2705 | 0.19257 | 2.2455
220.25 | 184.0707 | 1.7332 | -0.064091 | 2.2725 | 0.19258 | 2.2475
220.26 | 184.1145 | 1.7332 | -0.17762 | 2.273 | 0.19257 | 2.248
220.2699 | 184.0821 | 1.7332 | -0.26552 | 2.2726 | 0.19257 | 2.2476
220.2799 | 184.0174 | 1.7332 | -0.32534 | 2.2718 | 0.19257 | 2.2468
220.2899 | 183.9278 | 1.7332 | -0.41323 | 2.2707 | 0.19257 | 2.2457
220.2999 | 183.865 | 1.7332 | -0.45718 | 2.2699 | 0.19258 | 2.245
220.31 | 183.8097 | 1.7336 | -0.18373 | 2.2693 | 0.19262 | 2.2443
220.32 | 184.0079 | 1.7339 | 0.033571 | 2.2717 | 0.19265 | 2.2467
220.3299 | 184.1202 | 1.7339 | -0.025026 | 2.2731 | 0.19265 | 2.2481
220.34 | 184.1678 | 1.7338 | -0.12635 | 2.2737 | 0.19265 | 2.2487
220.35 | 184.1431 | 1.7339 | -0.20082 | 2.2734 | 0.19265 | 2.2484
220.3599 | 184.0288 | 1.7339 | -0.27406 | 2.272 | 0.19265 | 2.247
220.3699 | 183.9659 | 1.7339 | -0.31923 | 2.2712 | 0.19265 | 2.2462
220.38 | 183.9012 | 1.7339 | -0.33632 | 2.2704 | 0.19266 | 2.2454
220.3899 | 183.8498 | 1.734 | -0.35219 | 2.2697 | 0.19267 | 2.2448
220.3999 | 183.844 | 1.7341 | -0.37051 | 2.2697 | 0.19268 | 2.2447
220.41 | 183.7945 | 1.7341 | -0.40103 | 2.2691 | 0.19268 | 2.2441
220.42 | 183.7926 | 1.7341 | -0.45962 | 2.269 | 0.19268 | 2.2441
220.4299 | 183.7355 | 1.7343 | -0.36684 | 2.2683 | 0.1927 | 2.2434
220.44 | 183.8498 | 1.7347 | -0.09461 | 2.2697 | 0.19274 | 2.2448
220.45 | 184.0516 | 1.7347 | -0.16786 | 2.2722 | 0.19274 | 2.2473
220.4599 | 184.0174 | 1.7346 | -0.28383 | 2.2718 | 0.19274 | 2.2468
220.4699 | 184.004 | 1.7346 | -0.35708 | 2.2717 | 0.19274 | 2.2467
220.4799 | 183.924 | 1.7346 | -0.44497 | 2.2707 | 0.19274 | 2.2457
220.4899 | 183.8211 | 1.7347 | -0.47671 | 2.2694 | 0.19274 | 2.2444
220.5 | 183.9031 | 1.7351 | -0.12147 | 2.2704 | 0.19279 | 2.2454
220.51 | 184.1164 | 1.7353 | 0.011597 | 2.273 | 0.19281 | 2.2481
220.52 | 184.2231 | 1.7353 | -0.10316 | 2.2744 | 0.19281 | 2.2494
220.5299 | 184.2136 | 1.7353 | -0.19227 | 2.2742 | 0.19281 | 2.2493
220.54 | 184.1431 | 1.7353 | -0.26674 | 2.2734 | 0.19281 | 2.2484
220.5499 | 184.0955 | 1.7353 | -0.32656 | 2.2728 | 0.19281 | 2.2478
220.5599 | 183.9735 | 1.7353 | -0.37295 | 2.2713 | 0.19282 | 2.2463
220.5699 | 183.9431 | 1.7354 | -0.37783 | 2.2709 | 0.19282 | 2.2459
220.5799 | 183.9259 | 1.7355 | -0.36684 | 2.2707 | 0.19284 | 2.2457
220.59 | 183.8898 | 1.7356 | -0.32778 | 2.2702 | 0.19285 | 2.2453
220.6 | 183.9488 | 1.7357 | -0.30336 | 2.271 | 0.19286 | 2.246
220.61 | 183.9507 | 1.7358 | -0.32045 | 2.271 | 0.19287 | 2.246
220.6199 | 183.9621 | 1.7358 | -0.37905 | 2.2711 | 0.19287 | 2.2462
220.63 | 183.9183 | 1.7358 | -0.43887 | 2.2706 | 0.19287 | 2.2456
220.6399 | 183.8669 | 1.736 | -0.34609 | 2.27 | 0.19289 | 2.245
220.6499 | 184.0174 | 1.7363 | -0.073857 | 2.2718 | 0.19293 | 2.2468
220.6599 | 184.105 | 1.7363 | -0.18861 | 2.2729 | 0.19292 | 2.2479
220.67 | 184.1431 | 1.7363 | -0.30458 | 2.2734 | 0.19292 | 2.2484
220.6799 | 184.0802 | 1.7363 | -0.3644 | 2.2726 | 0.19292 | 2.2476
220.6899 | 183.9907 | 1.7363 | -0.4523 | 2.2715 | 0.19292 | 2.2465
220.6999 | 183.9259 | 1.7364 | -0.45718 | 2.2707 | 0.19293 | 2.2457
220.71 | 183.9183 | 1.7367 | -0.1703 | 2.2706 | 0.19297 | 2.2456
220.7199 | 184.0783 | 1.7369 | -0.11903 | 2.2726 | 0.19298 | 2.2476
220.73 | 184.105 | 1.7368 | -0.20692 | 2.2729 | 0.19298 | 2.2479
220.74 | 184.0821 | 1.7369 | -0.28139 | 2.2726 | 0.19298 | 2.2476
220.7499 | 184.0497 | 1.7369 | -0.36929 | 2.2722 | 0.19298 | 2.2472
220.76 | 183.9469 | 1.7369 | -0.44253 | 2.2709 | 0.19298 | 2.246
220.77 | 183.9069 | 1.7371 | -0.32167 | 2.2705 | 0.19301 | 2.2455
220.7799 | 184.0555 | 1.7375 | 0.020143 | 2.2723 | 0.19305 | 2.2473
220.79 | 184.2212 | 1.7376 | 0.057987 | 2.2743 | 0.19306 | 2.2494
220.8 | 184.3145 | 1.7375 | -0.072636 | 2.2755 | 0.19306 | 2.2505
220.81 | 184.2612 | 1.7376 | -0.11781 | 2.2748 | 0.19306 | 2.2499
220.82 | 184.2116 | 1.7376 | -0.19227 | 2.2742 | 0.19306 | 2.2492
220.83 | 184.1278 | 1.7376 | -0.26552 | 2.2732 | 0.19307 | 2.2482
220.8399 | 184.0364 | 1.7377 | -0.26918 | 2.2721 | 0.19307 | 2.2471
220.85 | 184.025 | 1.7378 | -0.25575 | 2.2719 | 0.19308 | 2.2469
220.86 | 183.9793 | 1.7379 | -0.23012 | 2.2713 | 0.19309 | 2.2464
220.8699 | 184.0136 | 1.7379 | -0.24477 | 2.2718 | 0.1931 | 2.2468
220.8799 | 184.004 | 1.7379 | -0.30336 | 2.2717 | 0.1931 | 2.2467
220.89 | 183.945 | 1.7379 | -0.36196 | 2.2709 | 0.19311 | 2.246
220.9 | 183.9336 | 1.738 | -0.40713 | 2.2708 | 0.19311 | 2.2458
220.9099 | 183.8421 | 1.738 | -0.43887 | 2.2697 | 0.19312 | 2.2447
220.9199 | 183.8478 | 1.7381 | -0.44131 | 2.2697 | 0.19312 | 2.2448
220.9299 | 183.8192 | 1.7382 | -0.45962 | 2.2694 | 0.19313 | 2.2444
220.9399 | 183.7926 | 1.7382 | -0.47549 | 2.269 | 0.19314 | 2.2441
220.95 | 183.8421 | 1.7385 | -0.24355 | 2.2697 | 0.19317 | 2.2447
220.96 | 184.0288 | 1.7388 | -0.012818 | 2.272 | 0.1932 | 2.247
220.9699 | 184.1583 | 1.7388 | -0.084844 | 2.2736 | 0.1932 | 2.2486
220.98 | 184.2155 | 1.7388 | -0.18617 | 2.2743 | 0.1932 | 2.2493
220.9899 | 184.1374 | 1.7388 | -0.25942 | 2.2733 | 0.1932 | 2.2483
221 | 184.105 | 1.7389 | -0.3058 | 2.2729 | 0.19321 | 2.2479
221.01 | 184.0193 | 1.7389 | -0.3937 | 2.2718 | 0.19321 | 2.2469
221.02 | 183.9774 | 1.7389 | -0.43887 | 2.2713 | 0.19321 | 2.2464
221.0299 | 183.8974 | 1.739 | -0.42666 | 2.2703 | 0.19322 | 2.2454
221.0399 | 183.8554 | 1.7391 | -0.37295 | 2.2698 | 0.19324 | 2.2448
221.0499 | 183.9316 | 1.7393 | -0.26674 | 2.2708 | 0.19325 | 2.2458
221.0599 | 183.985 | 1.7395 | -0.18617 | 2.2714 | 0.19327 | 2.2464
221.07 | 184.0726 | 1.7395 | -0.17518 | 2.2725 | 0.19328 | 2.2475
221.08 | 184.1183 | 1.7396 | -0.22157 | 2.2731 | 0.19329 | 2.2481
221.09 | 184.0726 | 1.7396 | -0.30947 | 2.2725 | 0.19329 | 2.2475
221.0999 | 184.0574 | 1.7396 | -0.35342 | 2.2723 | 0.19329 | 2.2473
221.1099 | 183.9793 | 1.7397 | -0.37051 | 2.2713 | 0.1933 | 2.2464
221.12 | 183.9774 | 1.7397 | -0.3876 | 2.2713 | 0.1933 | 2.2464
221.1299 | 183.9374 | 1.7398 | -0.39004 | 2.2708 | 0.19331 | 2.2459
221.14 | 183.8993 | 1.7398 | -0.43399 | 2.2704 | 0.19332 | 2.2454
221.1499 | 183.8955 | 1.7399 | -0.4523 | 2.2703 | 0.19332 | 2.2453
221.1599 | 183.9126 | 1.7403 | -0.13856 | 2.2705 | 0.19336 | 2.2456
221.17 | 184.124 | 1.7404 | -0.099493 | 2.2731 | 0.19338 | 2.2482
221.1799 | 184.2021 | 1.7403 | -0.24599 | 2.2741 | 0.19337 | 2.2491
221.19 | 184.1393 | 1.7403 | -0.31923 | 2.2733 | 0.19337 | 2.2483
221.1999 | 184.0821 | 1.7403 | -0.40713 | 2.2726 | 0.19337 | 2.2476
221.21 | 183.9374 | 1.7403 | -0.48038 | 2.2708 | 0.19337 | 2.2459
221.2199 | 183.8916 | 1.7405 | -0.4291 | 2.2703 | 0.19339 | 2.2453
221.23 | 183.9735 | 1.7409 | -0.057987 | 2.2713 | 0.19344 | 2.2463
221.2399 | 184.1774 | 1.7411 | 0.0067143 | 2.2738 | 0.19345 | 2.2488
221.25 | 184.2669 | 1.741 | -0.12513 | 2.2749 | 0.19345 | 2.2499
221.2599 | 184.2079 | 1.741 | -0.1996 | 2.2742 | 0.19345 | 2.2492
221.27 | 184.1983 | 1.7411 | -0.24599 | 2.2741 | 0.19345 | 2.2491
221.28 | 184.1202 | 1.7411 | -0.33388 | 2.2731 | 0.19345 | 2.2481
221.2899 | 184.0326 | 1.7411 | -0.39248 | 2.272 | 0.19345 | 2.247
221.3 | 183.9793 | 1.7411 | -0.42544 | 2.2713 | 0.19346 | 2.2464
221.31 | 183.9126 | 1.7412 | -0.41323 | 2.2705 | 0.19347 | 2.2456
221.3199 | 183.924 | 1.7413 | -0.35952 | 2.2707 | 0.19348 | 2.2457
221.33 | 183.9507 | 1.7415 | -0.31923 | 2.271 | 0.19349 | 2.246
221.34 | 183.9621 | 1.7415 | -0.30947 | 2.2711 | 0.1935 | 2.2462
221.3499 | 184.004 | 1.7416 | -0.34121 | 2.2717 | 0.19351 | 2.2467
221.36 | 183.9678 | 1.7416 | -0.41445 | 2.2712 | 0.19351 | 2.2462
221.37 | 183.9507 | 1.7416 | -0.45962 | 2.271 | 0.19351 | 2.246
221.3799 | 183.9583 | 1.742 | -0.20082 | 2.2711 | 0.19355 | 2.2461
221.3899 | 184.1374 | 1.7421 | -0.09461 | 2.2733 | 0.19357 | 2.2483
221.3999 | 184.2345 | 1.7421 | -0.25331 | 2.2745 | 0.19356 | 2.2495
221.41 | 184.1602 | 1.7421 | -0.33999 | 2.2736 | 0.19356 | 2.2486
221.4199 | 184.1031 | 1.7421 | -0.42788 | 2.2729 | 0.19356 | 2.2479
221.43 | 184.0002 | 1.7421 | -0.50113 | 2.2716 | 0.19356 | 2.2466
221.44 | 183.9507 | 1.7424 | -0.28261 | 2.271 | 0.1936 | 2.246
221.4499 | 184.1374 | 1.7427 | -0.049441 | 2.2733 | 0.19363 | 2.2483
221.4599 | 184.2345 | 1.7426 | -0.15199 | 2.2745 | 0.19363 | 2.2495
221.47 | 184.2231 | 1.7426 | -0.26674 | 2.2744 | 0.19362 | 2.2494
221.4799 | 184.1431 | 1.7426 | -0.32534 | 2.2734 | 0.19362 | 2.2484
221.49 | 184.0878 | 1.7426 | -0.41323 | 2.2727 | 0.19362 | 2.2477
221.5 | 184.0516 | 1.7426 | -0.48648 | 2.2722 | 0.19363 | 2.2473
221.5099 | 183.9793 | 1.7428 | -0.42056 | 2.2713 | 0.19364 | 2.2464
221.52 | 184.0688 | 1.7432 | -0.050662 | 2.2725 | 0.19369 | 2.2475
221.53 | 184.2498 | 1.7433 | -0.028688 | 2.2747 | 0.1937 | 2.2497
221.5399 | 184.3298 | 1.7433 | -0.16053 | 2.2757 | 0.1937 | 2.2507
221.5499 | 184.2917 | 1.7433 | -0.235 | 2.2752 | 0.1937 | 2.2502
221.56 | 184.1888 | 1.7433 | -0.2936 | 2.2739 | 0.1937 | 2.249
221.57 | 184.1183 | 1.7433 | -0.38149 | 2.2731 | 0.1937 | 2.2481
221.5799 | 184.0174 | 1.7433 | -0.45474 | 2.2718 | 0.1937 | 2.2468
221.59 | 183.9545 | 1.7434 | -0.4169 | 2.271 | 0.19372 | 2.2461
221.6 | 184.0288 | 1.7438 | -0.11658 | 2.272 | 0.19376 | 2.247
221.61 | 184.1317 | 1.7438 | -0.17762 | 2.2732 | 0.19376 | 2.2483
221.6199 | 184.1583 | 1.7437 | -0.32045 | 2.2736 | 0.19375 | 2.2486
221.6299 | 184.1031 | 1.7438 | -0.39492 | 2.2729 | 0.19375 | 2.2479
221.6399 | 184.0231 | 1.7438 | -0.46817 | 2.2719 | 0.19375 | 2.2469
221.65 | 183.9678 | 1.744 | -0.3351 | 2.2712 | 0.19378 | 2.2462
221.66 | 184.0326 | 1.7442 | -0.16053 | 2.272 | 0.1938 | 2.247
221.6699 | 184.145 | 1.7442 | -0.26064 | 2.2734 | 0.1938 | 2.2484
221.6799 | 184.0898 | 1.7442 | -0.39004 | 2.2727 | 0.1938 | 2.2477
221.69 | 184.0116 | 1.7442 | -0.47793 | 2.2717 | 0.1938 | 2.2468
221.6999 | 184.0059 | 1.7444 | -0.30336 | 2.2717 | 0.19382 | 2.2467
221.7099 | 184.0802 | 1.7447 | -0.086065 | 2.2726 | 0.19385 | 2.2476
221.7199 | 184.1964 | 1.7447 | -0.14588 | 2.274 | 0.19386 | 2.2491
221.73 | 184.1964 | 1.7447 | -0.23378 | 2.274 | 0.19386 | 2.2491
221.7399 | 184.145 | 1.7447 | -0.32167 | 2.2734 | 0.19386 | 2.2484
221.75 | 184.0916 | 1.7447 | -0.38027 | 2.2727 | 0.19386 | 2.2478
221.76 | 183.9945 | 1.7447 | -0.45474 | 2.2715 | 0.19386 | 2.2466
221.77 | 183.9678 | 1.7449 | -0.34975 | 2.2712 | 0.19388 | 2.2462
221.78 | 184.0612 | 1.7453 | -0.0091558 | 2.2724 | 0.19393 | 2.2474
221.79 | 184.2498 | 1.7454 | -0.026247 | 2.2747 | 0.19393 | 2.2497
221.8 | 184.3107 | 1.7453 | -0.141 | 2.2754 | 0.19393 | 2.2505
221.81 | 184.2421 | 1.7454 | -0.21425 | 2.2746 | 0.19393 | 2.2496
221.82 | 184.204 | 1.7454 | -0.28871 | 2.2741 | 0.19393 | 2.2491
221.8299 | 184.1107 | 1.7454 | -0.36196 | 2.273 | 0.19393 | 2.248
221.84 | 184.0326 | 1.7454 | -0.42178 | 2.272 | 0.19393 | 2.247
221.85 | 183.9678 | 1.7454 | -0.46817 | 2.2712 | 0.19394 | 2.2462
221.8599 | 183.8821 | 1.7455 | -0.48648 | 2.2701 | 0.19394 | 2.2452
221.8699 | 183.8821 | 1.7456 | -0.47549 | 2.2701 | 0.19395 | 2.2452
221.8799 | 183.8821 | 1.7457 | -0.46451 | 2.2701 | 0.19396 | 2.2452
221.89 | 183.8593 | 1.7457 | -0.46939 | 2.2699 | 0.19397 | 2.2449
221.8999 | 183.9488 | 1.7461 | -0.21058 | 2.271 | 0.19401 | 2.246
221.91 | 184.1259 | 1.7463 | -0.10316 | 2.2732 | 0.19403 | 2.2482
221.9199 | 184.2174 | 1.7462 | -0.24965 | 2.2743 | 0.19402 | 2.2493
221.9299 | 184.1831 | 1.7462 | -0.33754 | 2.2739 | 0.19402 | 2.2489
221.94 | 184.0821 | 1.7462 | -0.41079 | 2.2726 | 0.19402 | 2.2476
221.9499 | 184.0288 | 1.7462 | -0.48404 | 2.272 | 0.19402 | 2.247
221.96 | 183.9297 | 1.7464 | -0.33632 | 2.2707 | 0.19405 | 2.2458
221.97 | 184.0859 | 1.7468 | -0.06287 | 2.2727 | 0.19409 | 2.2477
221.98 | 184.2326 | 1.7468 | -0.079961 | 2.2745 | 0.19409 | 2.2495
221.9899 | 184.2707 | 1.7468 | -0.16542 | 2.2749 | 0.19409 | 2.25
222 | 184.2421 | 1.7468 | -0.23988 | 2.2746 | 0.19409 | 2.2496
222.01 | 184.1145 | 1.7468 | -0.31313 | 2.273 | 0.19409 | 2.248
222.0199 | 184.0859 | 1.7468 | -0.38638 | 2.2727 | 0.19409 | 2.2477
222.0299 | 183.9945 | 1.7469 | -0.44742 | 2.2715 | 0.1941 | 2.2466
222.04 | 183.9297 | 1.7469 | -0.45108 | 2.2707 | 0.1941 | 2.2458
222.05 | 183.924 | 1.747 | -0.42544 | 2.2707 | 0.19412 | 2.2457
222.0599 | 183.8783 | 1.7472 | -0.3998 | 2.2701 | 0.19413 | 2.2451
222.0699 | 183.9297 | 1.7473 | -0.36196 | 2.2707 | 0.19414 | 2.2458
222.08 | 183.9545 | 1.7473 | -0.3937 | 2.271 | 0.19415 | 2.2461
222.0899 | 183.9145 | 1.7473 | -0.46695 | 2.2705 | 0.19415 | 2.2456
222.1 | 183.9278 | 1.7475 | -0.3583 | 2.2707 | 0.19417 | 2.2457
222.1099 | 184.0079 | 1.7478 | -0.11414 | 2.2717 | 0.1942 | 2.2467
222.1199 | 184.1469 | 1.7478 | -0.18617 | 2.2734 | 0.1942 | 2.2484
222.13 | 184.1374 | 1.7478 | -0.329 | 2.2733 | 0.1942 | 2.2483
222.14 | 184.0726 | 1.7478 | -0.40225 | 2.2725 | 0.1942 | 2.2475
222.1499 | 184.0155 | 1.7478 | -0.47549 | 2.2718 | 0.1942 | 2.2468
222.1599 | 183.924 | 1.748 | -0.32778 | 2.2707 | 0.19422 | 2.2457
222.1699 | 184.0574 | 1.7483 | -0.083623 | 2.2723 | 0.19426 | 2.2473
222.18 | 184.1983 | 1.7483 | -0.14344 | 2.2741 | 0.19426 | 2.2491
222.1899 | 184.185 | 1.7483 | -0.24599 | 2.2739 | 0.19426 | 2.2489
222.2 | 184.1488 | 1.7483 | -0.30458 | 2.2734 | 0.19426 | 2.2485
222.2099 | 184.0802 | 1.7484 | -0.37783 | 2.2726 | 0.19426 | 2.2476
222.2199 | 184.0231 | 1.7484 | -0.46573 | 2.2719 | 0.19426 | 2.2469
222.23 | 184.0079 | 1.7487 | -0.20692 | 2.2717 | 0.1943 | 2.2467
222.24 | 184.145 | 1.749 | 0.038454 | 2.2734 | 0.19433 | 2.2484
222.25 | 184.305 | 1.749 | -0.034792 | 2.2754 | 0.19433 | 2.2504
222.2599 | 184.2574 | 1.749 | -0.12147 | 2.2748 | 0.19433 | 2.2498
222.27 | 184.2517 | 1.749 | -0.19593 | 2.2747 | 0.19433 | 2.2497
222.28 | 184.1945 | 1.749 | -0.25575 | 2.274 | 0.19434 | 2.249
222.29 | 184.084 | 1.749 | -0.31557 | 2.2726 | 0.19434 | 2.2477
222.2999 | 184.0574 | 1.7491 | -0.33388 | 2.2723 | 0.19435 | 2.2473
222.3099 | 183.9964 | 1.7492 | -0.30947 | 2.2716 | 0.19436 | 2.2466
222.32 | 183.985 | 1.7493 | -0.29848 | 2.2714 | 0.19437 | 2.2464
222.33 | 183.9831 | 1.7493 | -0.34487 | 2.2714 | 0.19437 | 2.2464
222.3399 | 183.9469 | 1.7494 | -0.40469 | 2.2709 | 0.19437 | 2.246
222.35 | 183.9297 | 1.7494 | -0.47793 | 2.2707 | 0.19438 | 2.2458
222.3599 | 183.8554 | 1.7495 | -0.46695 | 2.2698 | 0.19438 | 2.2448
222.3699 | 183.924 | 1.7498 | -0.13978 | 2.2707 | 0.19443 | 2.2457
222.3799 | 184.1126 | 1.75 | -0.089727 | 2.273 | 0.19444 | 2.248
222.39 | 184.1697 | 1.7499 | -0.24965 | 2.2737 | 0.19443 | 2.2487
222.3999 | 184.1469 | 1.7499 | -0.33754 | 2.2734 | 0.19443 | 2.2484
222.4099 | 184.0555 | 1.7499 | -0.41079 | 2.2723 | 0.19444 | 2.2473
222.42 | 184.0021 | 1.7499 | -0.48404 | 2.2716 | 0.19444 | 2.2467
222.4299 | 183.9392 | 1.7502 | -0.23744 | 2.2709 | 0.19447 | 2.2459
222.4399 | 184.1202 | 1.7506 | 0.034792 | 2.2731 | 0.19451 | 2.2481
222.4499 | 184.2898 | 1.7506 | -0.025026 | 2.2752 | 0.19451 | 2.2502
222.46 | 184.244 | 1.7506 | -0.14222 | 2.2746 | 0.19451 | 2.2496
222.4699 | 184.2231 | 1.7506 | -0.18617 | 2.2744 | 0.19451 | 2.2494
222.4799 | 184.1755 | 1.7506 | -0.27406 | 2.2738 | 0.19451 | 2.2488
222.4899 | 184.0878 | 1.7506 | -0.33388 | 2.2727 | 0.19451 | 2.2477
222.5 | 184.0631 | 1.7507 | -0.32412 | 2.2724 | 0.19452 | 2.2474
222.5099 | 184.0059 | 1.7508 | -0.28627 | 2.2717 | 0.19454 | 2.2467
222.52 | 184.0459 | 1.7509 | -0.24721 | 2.2722 | 0.19455 | 2.2472
222.53 | 184.0516 | 1.751 | -0.22279 | 2.2722 | 0.19456 | 2.2473
222.54 | 184.0536 | 1.7511 | -0.2704 | 2.2723 | 0.19456 | 2.2473
222.5499 | 184.065 | 1.7511 | -0.31557 | 2.2724 | 0.19457 | 2.2474
222.56 | 184.0079 | 1.7511 | -0.37539 | 2.2717 | 0.19457 | 2.2467
222.5699 | 183.9564 | 1.7512 | -0.42178 | 2.2711 | 0.19457 | 2.2461
222.58 | 183.9145 | 1.7512 | -0.42544 | 2.2705 | 0.19458 | 2.2456
222.5899 | 183.8916 | 1.7513 | -0.44253 | 2.2703 | 0.19459 | 2.2453
222.5999 | 183.8898 | 1.7514 | -0.45962 | 2.2702 | 0.1946 | 2.2453
222.61 | 183.8783 | 1.7516 | -0.26918 | 2.2701 | 0.19463 | 2.2451
222.62 | 184.0421 | 1.7519 | -0.079961 | 2.2721 | 0.19465 | 2.2472
222.6299 | 184.1869 | 1.7519 | -0.18006 | 2.2739 | 0.19465 | 2.2489
222.6399 | 184.1812 | 1.7518 | -0.28261 | 2.2738 | 0.19465 | 2.2489
222.65 | 184.1278 | 1.7519 | -0.35586 | 2.2732 | 0.19465 | 2.2482
222.66 | 184.0326 | 1.7519 | -0.4291 | 2.272 | 0.19465 | 2.247
222.6699 | 183.9793 | 1.752 | -0.39248 | 2.2713 | 0.19466 | 2.2464
222.68 | 184.0783 | 1.7524 | -0.036013 | 2.2726 | 0.19471 | 2.2476
222.6899 | 184.286 | 1.7526 | 0.070195 | 2.2751 | 0.19473 | 2.2502
222.6999 | 184.3698 | 1.7525 | -0.060428 | 2.2762 | 0.19473 | 2.2512
222.71 | 184.3279 | 1.7526 | -0.12025 | 2.2757 | 0.19473 | 2.2507
222.72 | 184.284 | 1.7526 | -0.19349 | 2.2751 | 0.19473 | 2.2501
222.73 | 184.206 | 1.7526 | -0.25331 | 2.2741 | 0.19473 | 2.2492
222.7399 | 184.1488 | 1.7527 | -0.24355 | 2.2734 | 0.19474 | 2.2485
222.7499 | 184.1621 | 1.7528 | -0.18983 | 2.2736 | 0.19476 | 2.2486
222.76 | 184.1507 | 1.7529 | -0.16419 | 2.2735 | 0.19477 | 2.2485
222.7699 | 184.1964 | 1.753 | -0.18006 | 2.274 | 0.19477 | 2.2491
222.7799 | 184.1717 | 1.753 | -0.22523 | 2.2737 | 0.19478 | 2.2487
222.79 | 184.1374 | 1.753 | -0.26918 | 2.2733 | 0.19478 | 2.2483
222.8 | 184.1164 | 1.7531 | -0.30214 | 2.273 | 0.19479 | 2.2481
222.81 | 184.0631 | 1.7532 | -0.31801 | 2.2724 | 0.1948 | 2.2474
222.8199 | 184.0669 | 1.7532 | -0.32045 | 2.2724 | 0.1948 | 2.2475
222.8299 | 184.0326 | 1.7533 | -0.36684 | 2.272 | 0.19481 | 2.247
222.8399 | 183.9869 | 1.7533 | -0.41079 | 2.2714 | 0.19481 | 2.2465
222.85 | 183.9678 | 1.7533 | -0.45596 | 2.2712 | 0.19481 | 2.2462
222.8599 | 183.9526 | 1.7537 | -0.19716 | 2.271 | 0.19485 | 2.246
222.87 | 184.185 | 1.7539 | -0.064091 | 2.2739 | 0.19487 | 2.2489
222.8799 | 184.2898 | 1.7538 | -0.19349 | 2.2752 | 0.19487 | 2.2502
222.8899 | 184.2326 | 1.7538 | -0.29482 | 2.2745 | 0.19487 | 2.2495
222.8999 | 184.1621 | 1.7538 | -0.36806 | 2.2736 | 0.19487 | 2.2486
222.91 | 184.0878 | 1.7538 | -0.45596 | 2.2727 | 0.19487 | 2.2477
222.92 | 184.0326 | 1.754 | -0.40469 | 2.272 | 0.19489 | 2.247
222.93 | 184.0993 | 1.7544 | 0.0079351 | 2.2728 | 0.19493 | 2.2479
222.9399 | 184.2669 | 1.7545 | 0.045779 | 2.2749 | 0.19495 | 2.2499
222.9499 | 184.4098 | 1.7544 | -0.1117 | 2.2767 | 0.19494 | 2.2517
222.96 | 184.3431 | 1.7545 | -0.18617 | 2.2758 | 0.19494 | 2.2509
222.9699 | 184.2783 | 1.7545 | -0.27406 | 2.275 | 0.19494 | 2.2501
222.9799 | 184.1964 | 1.7545 | -0.33388 | 2.274 | 0.19494 | 2.2491
222.9899 | 184.1278 | 1.7545 | -0.37905 | 2.2732 | 0.19495 | 2.2482
223 | 184.0898 | 1.7546 | -0.39736 | 2.2727 | 0.19495 | 2.2477
223.01 | 184.004 | 1.7547 | -0.38638 | 2.2717 | 0.19496 | 2.2467
223.0199 | 184.0231 | 1.7547 | -0.39004 | 2.2719 | 0.19497 | 2.2469
223.0299 | 184.0097 | 1.7548 | -0.39248 | 2.2717 | 0.19498 | 2.2468
223.04 | 183.9945 | 1.7548 | -0.43643 | 2.2715 | 0.19498 | 2.2466
223.0499 | 184.0136 | 1.755 | -0.35708 | 2.2718 | 0.195 | 2.2468
223.06 | 184.1298 | 1.7554 | -0.070195 | 2.2732 | 0.19504 | 2.2482
223.0699 | 184.2707 | 1.7553 | -0.18495 | 2.2749 | 0.19504 | 2.25
223.08 | 184.286 | 1.7552 | -0.35708 | 2.2751 | 0.19503 | 2.2502
223.0899 | 184.2383 | 1.7553 | -0.4169 | 2.2745 | 0.19503 | 2.2496
223.1 | 184.1621 | 1.7553 | -0.49136 | 2.2736 | 0.19503 | 2.2486
223.11 | 184.0898 | 1.7556 | -0.19105 | 2.2727 | 0.19507 | 2.2477
223.1199 | 184.2593 | 1.7558 | -0.099493 | 2.2748 | 0.19509 | 2.2498
223.1299 | 184.3298 | 1.7558 | -0.24477 | 2.2757 | 0.19508 | 2.2507
223.14 | 184.2879 | 1.7557 | -0.33266 | 2.2752 | 0.19508 | 2.2502
223.1499 | 184.2174 | 1.7557 | -0.42056 | 2.2743 | 0.19508 | 2.2493
223.16 | 184.0859 | 1.7558 | -0.43765 | 2.2727 | 0.19509 | 2.2477
223.1699 | 184.1298 | 1.7562 | -0.11048 | 2.2732 | 0.19513 | 2.2482
223.18 | 184.3164 | 1.7564 | -0.01648 | 2.2755 | 0.19515 | 2.2505
223.19 | 184.4079 | 1.7563 | -0.13123 | 2.2766 | 0.19515 | 2.2517
223.2 | 184.3926 | 1.7563 | -0.2057 | 2.2765 | 0.19515 | 2.2515
223.21 | 184.2993 | 1.7563 | -0.2936 | 2.2753 | 0.19515 | 2.2503
223.2199 | 184.2669 | 1.7564 | -0.33999 | 2.2749 | 0.19515 | 2.2499
223.23 | 184.2002 | 1.7564 | -0.36929 | 2.2741 | 0.19516 | 2.2491
223.2399 | 184.1259 | 1.7565 | -0.3583 | 2.2732 | 0.19517 | 2.2482
223.25 | 184.1393 | 1.7566 | -0.31923 | 2.2733 | 0.19518 | 2.2483
223.26 | 184.1259 | 1.7567 | -0.2936 | 2.2732 | 0.19519 | 2.2482
223.27 | 184.1717 | 1.7568 | -0.31191 | 2.2737 | 0.1952 | 2.2487
223.2799 | 184.1564 | 1.7568 | -0.35586 | 2.2735 | 0.1952 | 2.2486
223.2899 | 184.1202 | 1.7568 | -0.4291 | 2.2731 | 0.1952 | 2.2481
223.3 | 184.1126 | 1.7569 | -0.43399 | 2.273 | 0.19521 | 2.248
223.3099 | 184.1259 | 1.7573 | -0.12147 | 2.2732 | 0.19525 | 2.2482
223.3199 | 184.3031 | 1.7574 | -0.13856 | 2.2753 | 0.19526 | 2.2504
223.33 | 184.3336 | 1.7573 | -0.29726 | 2.2757 | 0.19525 | 2.2507
223.3399 | 184.2745 | 1.7573 | -0.38516 | 2.275 | 0.19525 | 2.25
223.3499 | 184.2174 | 1.7573 | -0.47305 | 2.2743 | 0.19525 | 2.2493
223.36 | 184.1031 | 1.7574 | -0.40713 | 2.2729 | 0.19527 | 2.2479
223.3699 | 184.1983 | 1.7578 | -0.12025 | 2.2741 | 0.19531 | 2.2491
223.38 | 184.3355 | 1.7578 | -0.11048 | 2.2757 | 0.19532 | 2.2508
223.3899 | 184.3526 | 1.7578 | -0.25453 | 2.276 | 0.19531 | 2.251
223.4 | 184.3336 | 1.7578 | -0.329 | 2.2757 | 0.19531 | 2.2507
223.41 | 184.2364 | 1.7578 | -0.40225 | 2.2745 | 0.19531 | 2.2495
223.42 | 184.1945 | 1.7578 | -0.49014 | 2.274 | 0.19531 | 2.249
223.4299 | 184.1126 | 1.7581 | -0.31435 | 2.273 | 0.19534 | 2.248
223.44 | 184.2936 | 1.7585 | 0.056766 | 2.2752 | 0.19539 | 2.2503
223.4501 | 184.5564 | 1.7585 | -0.01526 | 2.2785 | 0.19539 | 2.2535
223.4599 | 184.5545 | 1.7584 | -0.15687 | 2.2785 | 0.19538 | 2.2535
223.4699 | 184.5241 | 1.7585 | -0.21547 | 2.2781 | 0.19538 | 2.2531
223.4799 | 184.4117 | 1.7585 | -0.30336 | 2.2767 | 0.19538 | 2.2517
223.49 | 184.3107 | 1.7585 | -0.36196 | 2.2754 | 0.19539 | 2.2505
223.5 | 184.2459 | 1.7585 | -0.42178 | 2.2746 | 0.19539 | 2.2497
223.5099 | 184.1564 | 1.7586 | -0.44009 | 2.2735 | 0.1954 | 2.2486
223.5199 | 184.204 | 1.7589 | -0.12513 | 2.2741 | 0.19544 | 2.2491
223.5299 | 184.3755 | 1.759 | -0.11292 | 2.2762 | 0.19545 | 2.2513
223.5399 | 184.406 | 1.759 | -0.25453 | 2.2766 | 0.19544 | 2.2516
223.5499 | 184.3888 | 1.759 | -0.34243 | 2.2764 | 0.19544 | 2.2514
223.5599 | 184.2726 | 1.759 | -0.41567 | 2.275 | 0.19544 | 2.25
223.5699 | 184.2193 | 1.759 | -0.48892 | 2.2743 | 0.19544 | 2.2493
223.5799 | 184.1164 | 1.7591 | -0.42544 | 2.273 | 0.19546 | 2.2481
223.59 | 184.1945 | 1.7595 | -0.11048 | 2.274 | 0.1955 | 2.249
223.5999 | 184.4402 | 1.7596 | -0.14344 | 2.277 | 0.19551 | 2.2521
223.61 | 184.406 | 1.7595 | -0.28749 | 2.2766 | 0.1955 | 2.2516
223.62 | 184.3659 | 1.7595 | -0.36074 | 2.2761 | 0.1955 | 2.2511
223.6299 | 184.2669 | 1.7595 | -0.43399 | 2.2749 | 0.1955 | 2.2499
223.6399 | 184.1812 | 1.7596 | -0.38271 | 2.2738 | 0.19552 | 2.2489
223.6499 | 184.2764 | 1.7601 | -0.040896 | 2.275 | 0.19556 | 2.25
223.66 | 184.3945 | 1.7602 | -0.0030519 | 2.2765 | 0.19557 | 2.2515
223.6699 | 184.5412 | 1.7601 | -0.11903 | 2.2783 | 0.19557 | 2.2533
223.68 | 184.5012 | 1.7602 | -0.17884 | 2.2778 | 0.19557 | 2.2528
223.69 | 184.425 | 1.7602 | -0.26674 | 2.2769 | 0.19557 | 2.2519
223.6999 | 184.3698 | 1.7602 | -0.29848 | 2.2762 | 0.19558 | 2.2512
223.7099 | 184.2898 | 1.7603 | -0.31679 | 2.2752 | 0.19558 | 2.2502
223.72 | 184.2821 | 1.7604 | -0.29116 | 2.2751 | 0.1956 | 2.2501
223.7299 | 184.2631 | 1.7605 | -0.23744 | 2.2749 | 0.19561 | 2.2499
223.7399 | 184.2745 | 1.7606 | -0.21058 | 2.275 | 0.19562 | 2.25
223.75 | 184.3164 | 1.7606 | -0.25575 | 2.2755 | 0.19563 | 2.2505
223.7599 | 184.2688 | 1.7607 | -0.2997 | 2.2749 | 0.19563 | 2.2499
223.77 | 184.2459 | 1.7607 | -0.3583 | 2.2746 | 0.19563 | 2.2497
223.78 | 184.2193 | 1.7607 | -0.37539 | 2.2743 | 0.19564 | 2.2493
223.7899 | 184.1545 | 1.7608 | -0.42056 | 2.2735 | 0.19564 | 2.2485
223.7999 | 184.1298 | 1.7608 | -0.4523 | 2.2732 | 0.19565 | 2.2482
223.81 | 184.0745 | 1.761 | -0.38638 | 2.2725 | 0.19566 | 2.2475
223.8199 | 184.2098 | 1.7613 | -0.11414 | 2.2742 | 0.1957 | 2.2492
223.8299 | 184.3469 | 1.7614 | -0.1471 | 2.2759 | 0.19571 | 2.2509
223.8399 | 184.3469 | 1.7613 | -0.27773 | 2.2759 | 0.1957 | 2.2509
223.8499 | 184.345 | 1.7613 | -0.35219 | 2.2759 | 0.1957 | 2.2509
223.86 | 184.2536 | 1.7613 | -0.42544 | 2.2747 | 0.1957 | 2.2498
223.8699 | 184.2002 | 1.7614 | -0.49991 | 2.2741 | 0.19571 | 2.2491
223.88 | 184.1755 | 1.7618 | -0.17274 | 2.2738 | 0.19575 | 2.2488
223.8899 | 184.3793 | 1.762 | 0.057987 | 2.2763 | 0.19578 | 2.2513
223.9 | 184.5926 | 1.762 | -0.071415 | 2.2789 | 0.19578 | 2.2539
223.9099 | 184.5698 | 1.762 | -0.17396 | 2.2786 | 0.19578 | 2.2537
223.9199 | 184.5145 | 1.762 | -0.23378 | 2.278 | 0.19578 | 2.253
223.9299 | 184.4079 | 1.762 | -0.30703 | 2.2766 | 0.19578 | 2.2517
223.9399 | 184.3298 | 1.762 | -0.33999 | 2.2757 | 0.19578 | 2.2507
223.9499 | 184.2936 | 1.7621 | -0.37173 | 2.2752 | 0.19579 | 2.2503
223.96 | 184.2288 | 1.7622 | -0.37539 | 2.2744 | 0.1958 | 2.2495
223.97 | 184.2421 | 1.7623 | -0.33632 | 2.2746 | 0.19581 | 2.2496
223.98 | 184.2555 | 1.7624 | -0.31069 | 2.2748 | 0.19582 | 2.2498
223.99 | 184.2802 | 1.7625 | -0.31313 | 2.2751 | 0.19583 | 2.2501
224 | 184.3069 | 1.7625 | -0.33266 | 2.2754 | 0.19584 | 2.2504
224.0099 | 184.2707 | 1.7626 | -0.39248 | 2.2749 | 0.19584 | 2.25
224.0199 | 184.244 | 1.7626 | -0.45108 | 2.2746 | 0.19584 | 2.2496
224.0299 | 184.2193 | 1.7629 | -0.235 | 2.2743 | 0.19587 | 2.2493
224.04 | 184.3869 | 1.7631 | -0.073857 | 2.2764 | 0.1959 | 2.2514
224.05 | 184.5012 | 1.763 | -0.21791 | 2.2778 | 0.19589 | 2.2528
224.0599 | 184.4307 | 1.763 | -0.33388 | 2.2769 | 0.19589 | 2.2519
224.07 | 184.3888 | 1.763 | -0.40835 | 2.2764 | 0.19589 | 2.2514
224.0799 | 184.324 | 1.763 | -0.4816 | 2.2756 | 0.19589 | 2.2506
224.0899 | 184.2478 | 1.7632 | -0.34853 | 2.2747 | 0.19591 | 2.2497
224.0999 | 184.3907 | 1.7636 | -0.033571 | 2.2764 | 0.19596 | 2.2515
224.1099 | 184.505 | 1.7636 | -0.07874 | 2.2778 | 0.19596 | 2.2529
224.1199 | 184.5717 | 1.7636 | -0.18129 | 2.2787 | 0.19596 | 2.2537
224.13 | 184.5145 | 1.7636 | -0.23988 | 2.278 | 0.19596 | 2.253
224.14 | 184.4212 | 1.7636 | -0.32778 | 2.2768 | 0.19596 | 2.2518
224.1499 | 184.3831 | 1.7637 | -0.40103 | 2.2763 | 0.19596 | 2.2514
224.16 | 184.2631 | 1.7637 | -0.43399 | 2.2749 | 0.19597 | 2.2499
224.1699 | 184.2288 | 1.7638 | -0.42178 | 2.2744 | 0.19598 | 2.2495
224.1799 | 184.2193 | 1.7639 | -0.34121 | 2.2743 | 0.19599 | 2.2493
224.1899 | 184.2764 | 1.7642 | -0.20692 | 2.275 | 0.19602 | 2.25
224.1999 | 184.425 | 1.7643 | -0.099493 | 2.2769 | 0.19604 | 2.2519
224.2099 | 184.5222 | 1.7644 | -0.10193 | 2.2781 | 0.19605 | 2.2531
224.2199 | 184.5393 | 1.7644 | -0.18983 | 2.2783 | 0.19605 | 2.2533
224.2299 | 184.4803 | 1.7644 | -0.24965 | 2.2775 | 0.19605 | 2.2526
224.24 | 184.4117 | 1.7645 | -0.27895 | 2.2767 | 0.19605 | 2.2517
224.2499 | 184.3926 | 1.7646 | -0.26796 | 2.2765 | 0.19606 | 2.2515
224.2599 | 184.3374 | 1.7646 | -0.26796 | 2.2758 | 0.19607 | 2.2508
224.2699 | 184.3602 | 1.7647 | -0.28627 | 2.2761 | 0.19608 | 2.2511
224.28 | 184.3317 | 1.7647 | -0.34487 | 2.2757 | 0.19608 | 2.2507
224.2899 | 184.2764 | 1.7648 | -0.39004 | 2.275 | 0.19608 | 2.25
224.2999 | 184.2574 | 1.7648 | -0.44864 | 2.2748 | 0.19609 | 2.2498
224.3099 | 184.1583 | 1.7649 | -0.43765 | 2.2736 | 0.1961 | 2.2486
224.3199 | 184.2802 | 1.7653 | -0.10926 | 2.2751 | 0.19614 | 2.2501
224.3299 | 184.4898 | 1.7654 | -0.059208 | 2.2777 | 0.19615 | 2.2527
224.34 | 184.5222 | 1.7654 | -0.18861 | 2.2781 | 0.19615 | 2.2531
224.35 | 184.5298 | 1.7654 | -0.24721 | 2.2781 | 0.19615 | 2.2532
224.36 | 184.4574 | 1.7654 | -0.30703 | 2.2773 | 0.19615 | 2.2523
224.3699 | 184.3736 | 1.7654 | -0.36562 | 2.2762 | 0.19616 | 2.2512
224.38 | 184.2802 | 1.7654 | -0.42544 | 2.2751 | 0.19616 | 2.2501
224.3899 | 184.2174 | 1.7655 | -0.45718 | 2.2743 | 0.19617 | 2.2493
224.4 | 184.2879 | 1.7659 | -0.10193 | 2.2752 | 0.19621 | 2.2502
224.4099 | 184.4974 | 1.7662 | 0.10071 | 2.2777 | 0.19624 | 2.2528
224.4199 | 184.7374 | 1.7662 | -0.01648 | 2.2807 | 0.19624 | 2.2557
224.4299 | 184.6803 | 1.7661 | -0.11903 | 2.28 | 0.19624 | 2.255
224.44 | 184.5965 | 1.7662 | -0.16419 | 2.279 | 0.19624 | 2.254
224.45 | 184.566 | 1.7662 | -0.22279 | 2.2786 | 0.19624 | 2.2536
224.4599 | 184.446 | 1.7662 | -0.28383 | 2.2771 | 0.19625 | 2.2521
224.4699 | 184.4155 | 1.7663 | -0.30092 | 2.2767 | 0.19625 | 2.2518
224.4799 | 184.3869 | 1.7664 | -0.27651 | 2.2764 | 0.19626 | 2.2514
224.4899 | 184.3622 | 1.7664 | -0.29482 | 2.2761 | 0.19627 | 2.2511
224.5 | 184.3793 | 1.7665 | -0.32778 | 2.2763 | 0.19628 | 2.2513
224.51 | 184.2917 | 1.7665 | -0.3876 | 2.2752 | 0.19628 | 2.2502
224.5199 | 184.2688 | 1.7665 | -0.44742 | 2.2749 | 0.19628 | 2.2499
224.5299 | 184.2517 | 1.7668 | -0.28505 | 2.2747 | 0.19631 | 2.2497
224.54 | 184.3869 | 1.767 | -0.081182 | 2.2764 | 0.19634 | 2.2514
224.55 | 184.5222 | 1.767 | -0.19716 | 2.2781 | 0.19633 | 2.2531
224.5599 | 184.5088 | 1.767 | -0.2997 | 2.2779 | 0.19633 | 2.2529
224.5699 | 184.4669 | 1.767 | -0.37295 | 2.2774 | 0.19633 | 2.2524
224.5799 | 184.3698 | 1.767 | -0.46084 | 2.2762 | 0.19633 | 2.2512
224.5899 | 184.2745 | 1.767 | -0.51944 | 2.275 | 0.19633 | 2.25
224.5999 | 184.2631 | 1.7674 | -0.18983 | 2.2749 | 0.19638 | 2.2499
224.6099 | 184.4821 | 1.7677 | 0.068974 | 2.2776 | 0.19641 | 2.2526
224.6199 | 184.6593 | 1.7677 | -0.044558 | 2.2797 | 0.19641 | 2.2548
224.63 | 184.6498 | 1.7677 | -0.1471 | 2.2796 | 0.19641 | 2.2547
224.64 | 184.5888 | 1.7677 | -0.19349 | 2.2789 | 0.19641 | 2.2539
224.6499 | 184.5717 | 1.7677 | -0.28139 | 2.2787 | 0.19641 | 2.2537
224.6599 | 184.4688 | 1.7677 | -0.34121 | 2.2774 | 0.19642 | 2.2524
224.6699 | 184.4098 | 1.7678 | -0.35952 | 2.2767 | 0.19642 | 2.2517
224.6799 | 184.3355 | 1.7679 | -0.34853 | 2.2757 | 0.19643 | 2.2508
224.6899 | 184.3107 | 1.768 | -0.29604 | 2.2754 | 0.19644 | 2.2505
224.6999 | 184.3793 | 1.7681 | -0.2704 | 2.2763 | 0.19646 | 2.2513
224.7099 | 184.364 | 1.7682 | -0.27406 | 2.2761 | 0.19647 | 2.2511
224.72 | 184.3964 | 1.7682 | -0.31923 | 2.2765 | 0.19647 | 2.2515
224.73 | 184.364 | 1.7682 | -0.39248 | 2.2761 | 0.19647 | 2.2511
224.74 | 184.3183 | 1.7683 | -0.45108 | 2.2755 | 0.19647 | 2.2506
224.7499 | 184.2764 | 1.7683 | -0.46817 | 2.275 | 0.19648 | 2.25
224.76 | 184.2079 | 1.7684 | -0.45718 | 2.2742 | 0.19649 | 2.2492
224.77 | 184.2459 | 1.7685 | -0.44619 | 2.2746 | 0.1965 | 2.2497
224.7799 | 184.2421 | 1.7685 | -0.47549 | 2.2746 | 0.1965 | 2.2496
224.7899 | 184.2478 | 1.7688 | -0.32656 | 2.2747 | 0.19653 | 2.2497
224.8 | 184.4631 | 1.7691 | -0.081182 | 2.2773 | 0.19656 | 2.2523
224.81 | 184.5755 | 1.769 | -0.19471 | 2.2787 | 0.19656 | 2.2537
224.82 | 184.5888 | 1.769 | -0.35219 | 2.2789 | 0.19655 | 2.2539
224.8299 | 184.5279 | 1.769 | -0.41201 | 2.2781 | 0.19655 | 2.2531
224.84 | 184.4326 | 1.769 | -0.48526 | 2.2769 | 0.19656 | 2.252
224.8499 | 184.3469 | 1.7692 | -0.39126 | 2.2759 | 0.19657 | 2.2509
224.86 | 184.4212 | 1.7696 | -0.048221 | 2.2768 | 0.19662 | 2.2518
224.8699 | 184.6612 | 1.7697 | -0.051883 | 2.2798 | 0.19663 | 2.2548
224.8799 | 184.7317 | 1.7696 | -0.16664 | 2.2806 | 0.19662 | 2.2557
224.8899 | 184.6326 | 1.7696 | -0.23988 | 2.2794 | 0.19663 | 2.2544
224.8999 | 184.606 | 1.7696 | -0.31313 | 2.2791 | 0.19663 | 2.2541
224.9099 | 184.5031 | 1.7696 | -0.38638 | 2.2778 | 0.19663 | 2.2528
224.92 | 184.4479 | 1.7697 | -0.44619 | 2.2771 | 0.19663 | 2.2522
224.93 | 184.3412 | 1.7697 | -0.46206 | 2.2758 | 0.19664 | 2.2508
224.94 | 184.3583 | 1.7701 | -0.18983 | 2.276 | 0.19667 | 2.2511
224.95 | 184.5679 | 1.7703 | -0.071415 | 2.2786 | 0.1967 | 2.2536
224.9599 | 184.6479 | 1.7702 | -0.21303 | 2.2796 | 0.19669 | 2.2546
224.9699 | 184.6079 | 1.7702 | -0.30214 | 2.2791 | 0.19669 | 2.2541
224.9799 | 184.5336 | 1.7702 | -0.37539 | 2.2782 | 0.19669 | 2.2532
224.99 | 184.4288 | 1.7702 | -0.44864 | 2.2769 | 0.19669 | 2.2519
225 | 184.4174 | 1.7703 | -0.48038 | 2.2768 | 0.1967 | 2.2518
225.01 | 184.3679 | 1.7706 | -0.19593 | 2.2761 | 0.19674 | 2.2512
225.0199 | 184.5564 | 1.7708 | -0.14466 | 2.2785 | 0.19675 | 2.2535
225.03 | 184.5888 | 1.7707 | -0.329 | 2.2789 | 0.19674 | 2.2539
225.04 | 184.4936 | 1.7706 | -0.43154 | 2.2777 | 0.19674 | 2.2527
225.0499 | 184.4345 | 1.7706 | -0.50479 | 2.277 | 0.19674 | 2.252
225.06 | 184.3774 | 1.771 | -0.28749 | 2.2763 | 0.19677 | 2.2513
225.07 | 184.5031 | 1.7712 | -0.083623 | 2.2778 | 0.1968 | 2.2528
225.0799 | 184.5831 | 1.7712 | -0.19838 | 2.2788 | 0.1968 | 2.2538
225.0899 | 184.5622 | 1.7712 | -0.28627 | 2.2785 | 0.1968 | 2.2536
225.0999 | 184.5222 | 1.7712 | -0.37417 | 2.2781 | 0.1968 | 2.2531
225.11 | 184.4117 | 1.7712 | -0.44742 | 2.2767 | 0.1968 | 2.2517
225.12 | 184.3622 | 1.7713 | -0.40957 | 2.2761 | 0.19681 | 2.2511
225.1299 | 184.4421 | 1.7717 | -0.081182 | 2.2771 | 0.19685 | 2.2521
225.1399 | 184.5907 | 1.7718 | -0.0030519 | 2.2789 | 0.19687 | 2.2539
225.15 | 184.6555 | 1.7718 | -0.11903 | 2.2797 | 0.19687 | 2.2547
225.1599 | 184.6288 | 1.7718 | -0.19349 | 2.2794 | 0.19687 | 2.2544
225.1699 | 184.6022 | 1.7718 | -0.26796 | 2.279 | 0.19687 | 2.2541
225.18 | 184.5279 | 1.7718 | -0.32656 | 2.2781 | 0.19687 | 2.2531
225.1899 | 184.4383 | 1.7719 | -0.3876 | 2.277 | 0.19687 | 2.252
225.1999 | 184.4117 | 1.7719 | -0.40225 | 2.2767 | 0.19688 | 2.2517
225.21 | 184.3145 | 1.772 | -0.39126 | 2.2755 | 0.19689 | 2.2505
225.22 | 184.3221 | 1.7721 | -0.39492 | 2.2756 | 0.1969 | 2.2506
225.2299 | 184.3069 | 1.7722 | -0.38638 | 2.2754 | 0.19691 | 2.2504
225.2399 | 184.286 | 1.7722 | -0.41812 | 2.2751 | 0.19691 | 2.2502
225.25 | 184.3145 | 1.7723 | -0.46573 | 2.2755 | 0.19692 | 2.2505
225.2599 | 184.244 | 1.7723 | -0.46817 | 2.2746 | 0.19693 | 2.2496
225.2699 | 184.3164 | 1.7727 | -0.18251 | 2.2755 | 0.19697 | 2.2505
225.2799 | 184.5069 | 1.7728 | -0.10316 | 2.2779 | 0.19698 | 2.2529
225.2899 | 184.5869 | 1.7728 | -0.25942 | 2.2789 | 0.19698 | 2.2539
225.2999 | 184.5736 | 1.7728 | -0.35952 | 2.2787 | 0.19697 | 2.2537
225.3099 | 184.4898 | 1.7728 | -0.41934 | 2.2777 | 0.19698 | 2.2527
225.32 | 184.4326 | 1.7728 | -0.49258 | 2.2769 | 0.19698 | 2.252
225.3299 | 184.3622 | 1.7731 | -0.235 | 2.2761 | 0.19701 | 2.2511
225.3399 | 184.4803 | 1.7734 | -0.043338 | 2.2775 | 0.19704 | 2.2526
225.35 | 184.6593 | 1.7734 | -0.13123 | 2.2797 | 0.19704 | 2.2548
225.3599 | 184.6517 | 1.7734 | -0.2057 | 2.2797 | 0.19704 | 2.2547
225.3699 | 184.606 | 1.7734 | -0.26552 | 2.2791 | 0.19704 | 2.2541
225.3799 | 184.5431 | 1.7734 | -0.35342 | 2.2783 | 0.19704 | 2.2533
225.39 | 184.4421 | 1.7734 | -0.41201 | 2.2771 | 0.19705 | 2.2521
225.3999 | 184.4155 | 1.7735 | -0.45718 | 2.2767 | 0.19705 | 2.2518
225.41 | 184.3507 | 1.7736 | -0.44619 | 2.2759 | 0.19706 | 2.251
225.42 | 184.3698 | 1.7737 | -0.38027 | 2.2762 | 0.19708 | 2.2512
225.4299 | 184.3869 | 1.7738 | -0.32656 | 2.2764 | 0.19709 | 2.2514
225.44 | 184.4041 | 1.7739 | -0.30214 | 2.2766 | 0.1971 | 2.2516
225.4499 | 184.446 | 1.7739 | -0.34731 | 2.2771 | 0.19711 | 2.2521
225.4599 | 184.4002 | 1.7739 | -0.43521 | 2.2765 | 0.19711 | 2.2516
225.47 | 184.3736 | 1.774 | -0.46573 | 2.2762 | 0.19711 | 2.2512
225.48 | 184.3831 | 1.7743 | -0.18006 | 2.2763 | 0.19715 | 2.2514
225.49 | 184.5698 | 1.7745 | -0.12879 | 2.2786 | 0.19716 | 2.2537
225.4999 | 184.6384 | 1.7744 | -0.2704 | 2.2795 | 0.19716 | 2.2545
225.51 | 184.5641 | 1.7744 | -0.37173 | 2.2786 | 0.19716 | 2.2536
225.5199 | 184.5069 | 1.7744 | -0.43032 | 2.2779 | 0.19716 | 2.2529
225.5299 | 184.406 | 1.7745 | -0.46206 | 2.2766 | 0.19716 | 2.2516
225.54 | 184.4002 | 1.7748 | -0.16175 | 2.2765 | 0.1972 | 2.2516
225.5499 | 184.6022 | 1.775 | -0.067753 | 2.279 | 0.19722 | 2.2541
225.5599 | 184.6117 | 1.7749 | -0.21058 | 2.2792 | 0.19722 | 2.2542
225.5699 | 184.6384 | 1.775 | -0.28383 | 2.2795 | 0.19722 | 2.2545
225.5799 | 184.5583 | 1.775 | -0.35708 | 2.2785 | 0.19722 | 2.2535
225.5899 | 184.4745 | 1.775 | -0.43032 | 2.2775 | 0.19722 | 2.2525
225.6 | 184.4002 | 1.7751 | -0.36562 | 2.2765 | 0.19724 | 2.2516
225.6099 | 184.465 | 1.7755 | -0.025026 | 2.2773 | 0.19728 | 2.2524
225.62 | 184.7374 | 1.7757 | 0.026247 | 2.2807 | 0.1973 | 2.2557
225.63 | 184.8003 | 1.7756 | -0.087286 | 2.2815 | 0.19729 | 2.2565
225.6399 | 184.7526 | 1.7756 | -0.16053 | 2.2809 | 0.19729 | 2.2559
225.6499 | 184.7183 | 1.7756 | -0.23378 | 2.2805 | 0.19729 | 2.2555
225.6599 | 184.5965 | 1.7757 | -0.29238 | 2.279 | 0.1973 | 2.254
225.6699 | 184.5622 | 1.7757 | -0.33754 | 2.2785 | 0.1973 | 2.2536
225.68 | 184.5107 | 1.7758 | -0.31313 | 2.2779 | 0.19731 | 2.2529
225.69 | 184.4574 | 1.7759 | -0.30214 | 2.2773 | 0.19732 | 2.2523
225.6999 | 184.484 | 1.776 | -0.30458 | 2.2776 | 0.19733 | 2.2526
225.7099 | 184.4402 | 1.776 | -0.34975 | 2.277 | 0.19733 | 2.2521
225.7199 | 184.446 | 1.776 | -0.423 | 2.2771 | 0.19733 | 2.2521
225.73 | 184.385 | 1.776 | -0.49625 | 2.2764 | 0.19734 | 2.2514
225.7399 | 184.3659 | 1.7764 | -0.21058 | 2.2761 | 0.19737 | 2.2511
225.7499 | 184.5984 | 1.7766 | -0.075078 | 2.279 | 0.1974 | 2.254
225.7599 | 184.7012 | 1.7765 | -0.21913 | 2.2803 | 0.19739 | 2.2553
225.7699 | 184.6936 | 1.7765 | -0.3351 | 2.2802 | 0.19739 | 2.2552
225.78 | 184.6155 | 1.7765 | -0.39614 | 2.2792 | 0.19739 | 2.2542
225.7899 | 184.4917 | 1.7765 | -0.46939 | 2.2777 | 0.19739 | 2.2527
225.8 | 184.4536 | 1.7767 | -0.36196 | 2.2772 | 0.19741 | 2.2522
225.8099 | 184.5279 | 1.7771 | -0.018922 | 2.2781 | 0.19746 | 2.2531
225.82 | 184.7469 | 1.7772 | 0.0042727 | 2.2808 | 0.19747 | 2.2559
225.83 | 184.8174 | 1.7772 | -0.12635 | 2.2817 | 0.19746 | 2.2567
225.84 | 184.7526 | 1.7772 | -0.18495 | 2.2809 | 0.19746 | 2.2559
225.8499 | 184.7279 | 1.7772 | -0.25819 | 2.2806 | 0.19747 | 2.2556
225.8599 | 184.6269 | 1.7772 | -0.33266 | 2.2793 | 0.19747 | 2.2544
225.8699 | 184.5698 | 1.7773 | -0.35219 | 2.2786 | 0.19747 | 2.2537
225.88 | 184.526 | 1.7774 | -0.34121 | 2.2781 | 0.19748 | 2.2531
225.89 | 184.5012 | 1.7775 | -0.28749 | 2.2778 | 0.1975 | 2.2528
225.9 | 184.5488 | 1.7776 | -0.22401 | 2.2784 | 0.19751 | 2.2534
225.91 | 184.566 | 1.7777 | -0.22768 | 2.2786 | 0.19752 | 2.2536
225.9199 | 184.6079 | 1.7777 | -0.27284 | 2.2791 | 0.19752 | 2.2541
225.93 | 184.5545 | 1.7777 | -0.34609 | 2.2785 | 0.19753 | 2.2535
225.9399 | 184.4974 | 1.7778 | -0.40469 | 2.2777 | 0.19753 | 2.2528
225.9499 | 184.4726 | 1.7778 | -0.42056 | 2.2774 | 0.19754 | 2.2525
225.9599 | 184.4079 | 1.7779 | -0.44009 | 2.2766 | 0.19754 | 2.2517
225.97 | 184.4022 | 1.778 | -0.44375 | 2.2766 | 0.19755 | 2.2516
225.9799 | 184.3774 | 1.778 | -0.46329 | 2.2763 | 0.19756 | 2.2513
225.99 | 184.364 | 1.7783 | -0.24599 | 2.2761 | 0.19759 | 2.2511
226 | 184.5774 | 1.7785 | -0.071415 | 2.2787 | 0.19762 | 2.2538
226.0099 | 184.6422 | 1.7785 | -0.18617 | 2.2795 | 0.19761 | 2.2546
226.02 | 184.646 | 1.7785 | -0.28749 | 2.2796 | 0.19761 | 2.2546
226.03 | 184.5831 | 1.7785 | -0.36074 | 2.2788 | 0.19761 | 2.2538
226.04 | 184.4803 | 1.7785 | -0.43399 | 2.2775 | 0.19761 | 2.2526
226.0499 | 184.4517 | 1.7787 | -0.38393 | 2.2772 | 0.19763 | 2.2522
226.0599 | 184.5031 | 1.7791 | -0.027467 | 2.2778 | 0.19767 | 2.2528
226.07 | 184.7488 | 1.7792 | 0.050662 | 2.2808 | 0.19769 | 2.2559
226.08 | 184.8384 | 1.7792 | -0.065312 | 2.282 | 0.19769 | 2.257
226.09 | 184.806 | 1.7792 | -0.13856 | 2.2816 | 0.19769 | 2.2566
226.1 | 184.7431 | 1.7792 | -0.2118 | 2.2808 | 0.19769 | 2.2558
226.1099 | 184.6422 | 1.7792 | -0.25697 | 2.2795 | 0.19769 | 2.2546
226.1199 | 184.6117 | 1.7793 | -0.25942 | 2.2792 | 0.1977 | 2.2542
226.1299 | 184.5793 | 1.7794 | -0.21913 | 2.2788 | 0.19772 | 2.2538
226.14 | 184.5488 | 1.7796 | -0.15199 | 2.2784 | 0.19773 | 2.2534
226.15 | 184.606 | 1.7796 | -0.17152 | 2.2791 | 0.19774 | 2.2541
226.16 | 184.5869 | 1.7797 | -0.23134 | 2.2789 | 0.19774 | 2.2539
226.17 | 184.5698 | 1.7797 | -0.27773 | 2.2786 | 0.19774 | 2.2537
226.1799 | 184.5164 | 1.7797 | -0.3229 | 2.278 | 0.19775 | 2.253
226.19 | 184.465 | 1.7798 | -0.31313 | 2.2773 | 0.19776 | 2.2524
226.2 | 184.4593 | 1.7799 | -0.32778 | 2.2773 | 0.19776 | 2.2523
226.21 | 184.3983 | 1.7799 | -0.37295 | 2.2765 | 0.19777 | 2.2515
226.2199 | 184.4022 | 1.7799 | -0.4169 | 2.2766 | 0.19777 | 2.2516
226.23 | 184.3412 | 1.7801 | -0.3937 | 2.2758 | 0.19779 | 2.2508
226.2399 | 184.3831 | 1.7804 | -0.12147 | 2.2763 | 0.19782 | 2.2514
226.2499 | 184.5755 | 1.7805 | -0.13978 | 2.2787 | 0.19783 | 2.2537
226.2599 | 184.5698 | 1.7804 | -0.26918 | 2.2786 | 0.19782 | 2.2537
226.2699 | 184.5526 | 1.7804 | -0.329 | 2.2784 | 0.19783 | 2.2535
226.28 | 184.486 | 1.7804 | -0.4169 | 2.2776 | 0.19783 | 2.2526
226.29 | 184.3926 | 1.7804 | -0.49014 | 2.2765 | 0.19783 | 2.2515
226.3 | 184.4022 | 1.7808 | -0.18983 | 2.2766 | 0.19787 | 2.2516
226.31 | 184.5736 | 1.7811 | 0.054325 | 2.2787 | 0.1979 | 2.2537
226.3199 | 184.7317 | 1.7811 | -0.076299 | 2.2806 | 0.1979 | 2.2557
226.3299 | 184.6764 | 1.7811 | -0.16297 | 2.28 | 0.1979 | 2.255
226.34 | 184.6098 | 1.7811 | -0.23622 | 2.2791 | 0.1979 | 2.2542
226.35 | 184.585 | 1.7811 | -0.30947 | 2.2788 | 0.1979 | 2.2539
226.36 | 184.4821 | 1.7811 | -0.36929 | 2.2776 | 0.1979 | 2.2526
226.37 | 184.4421 | 1.7811 | -0.4291 | 2.2771 | 0.1979 | 2.2521
226.3799 | 184.3545 | 1.7812 | -0.43154 | 2.276 | 0.19791 | 2.251
226.3899 | 184.2936 | 1.7813 | -0.42056 | 2.2752 | 0.19792 | 2.2503
226.4 | 184.3088 | 1.7814 | -0.41079 | 2.2754 | 0.19793 | 2.2504
226.4099 | 184.2936 | 1.7815 | -0.40103 | 2.2752 | 0.19794 | 2.2503
226.4199 | 184.3145 | 1.7815 | -0.44619 | 2.2755 | 0.19795 | 2.2505
226.4299 | 184.2879 | 1.7817 | -0.29726 | 2.2752 | 0.19797 | 2.2502
226.4399 | 184.4345 | 1.782 | -0.079961 | 2.277 | 0.198 | 2.252
226.45 | 184.5488 | 1.782 | -0.22157 | 2.2784 | 0.198 | 2.2534
226.46 | 184.5393 | 1.7819 | -0.33877 | 2.2783 | 0.19799 | 2.2533
226.4699 | 184.4784 | 1.7819 | -0.42666 | 2.2775 | 0.19799 | 2.2525
226.4799 | 184.3888 | 1.782 | -0.44375 | 2.2764 | 0.198 | 2.2514
226.49 | 184.3507 | 1.7823 | -0.17274 | 2.2759 | 0.19804 | 2.251
226.4999 | 184.5088 | 1.7824 | -0.16419 | 2.2779 | 0.19805 | 2.2529
226.5099 | 184.4879 | 1.7824 | -0.27895 | 2.2776 | 0.19804 | 2.2527
226.52 | 184.465 | 1.7824 | -0.36684 | 2.2773 | 0.19804 | 2.2524
226.5299 | 184.3888 | 1.7824 | -0.45474 | 2.2764 | 0.19804 | 2.2514
226.5399 | 184.3202 | 1.7826 | -0.31923 | 2.2756 | 0.19806 | 2.2506
226.5499 | 184.4326 | 1.7829 | -0.075078 | 2.2769 | 0.1981 | 2.252
226.56 | 184.5622 | 1.7829 | -0.10804 | 2.2785 | 0.19811 | 2.2536
226.57 | 184.6155 | 1.7829 | -0.18006 | 2.2792 | 0.19811 | 2.2542
226.5799 | 184.5641 | 1.7829 | -0.26796 | 2.2786 | 0.19811 | 2.2536
226.59 | 184.4974 | 1.783 | -0.32778 | 2.2777 | 0.19811 | 2.2528
226.6 | 184.4441 | 1.783 | -0.40225 | 2.2771 | 0.19811 | 2.2521
226.6099 | 184.3488 | 1.783 | -0.44864 | 2.2759 | 0.19811 | 2.2509
226.6199 | 184.3126 | 1.7831 | -0.42544 | 2.2755 | 0.19812 | 2.2505
226.6299 | 184.2821 | 1.7832 | -0.37173 | 2.2751 | 0.19814 | 2.2501
226.64 | 184.2726 | 1.7834 | -0.33266 | 2.275 | 0.19815 | 2.25
226.6499 | 184.3317 | 1.7835 | -0.2936 | 2.2757 | 0.19816 | 2.2507
226.66 | 184.3164 | 1.7835 | -0.35219 | 2.2755 | 0.19817 | 2.2505
226.6699 | 184.3202 | 1.7835 | -0.42544 | 2.2756 | 0.19817 | 2.2506
226.6799 | 184.2745 | 1.7836 | -0.37417 | 2.275 | 0.19818 | 2.25
226.69 | 184.3317 | 1.784 | -0.10193 | 2.2757 | 0.19822 | 2.2507
226.6999 | 184.465 | 1.784 | -0.17396 | 2.2773 | 0.19822 | 2.2524
226.71 | 184.4193 | 1.7839 | -0.31679 | 2.2768 | 0.19821 | 2.2518
226.7199 | 184.3869 | 1.7839 | -0.40469 | 2.2764 | 0.19821 | 2.2514
226.73 | 184.3393 | 1.7839 | -0.47793 | 2.2758 | 0.19821 | 2.2508
226.74 | 184.2288 | 1.7842 | -0.34243 | 2.2744 | 0.19824 | 2.2495
226.75 | 184.3355 | 1.7845 | -0.099493 | 2.2757 | 0.19827 | 2.2508
226.76 | 184.4326 | 1.7845 | -0.17152 | 2.2769 | 0.19827 | 2.252
226.77 | 184.465 | 1.7844 | -0.28749 | 2.2773 | 0.19827 | 2.2524
226.78 | 184.406 | 1.7844 | -0.36074 | 2.2766 | 0.19827 | 2.2516
226.7899 | 184.3107 | 1.7844 | -0.43399 | 2.2754 | 0.19827 | 2.2505
226.7999 | 184.2517 | 1.7845 | -0.50723 | 2.2747 | 0.19827 | 2.2497
226.8099 | 184.1945 | 1.7849 | -0.16542 | 2.274 | 0.19832 | 2.249
226.8199 | 184.4345 | 1.7852 | 0.065312 | 2.277 | 0.19835 | 2.252
226.83 | 184.6231 | 1.7851 | -0.065312 | 2.2793 | 0.19835 | 2.2543
226.84 | 184.5793 | 1.7851 | -0.18129 | 2.2788 | 0.19834 | 2.2538
226.85 | 184.5526 | 1.7851 | -0.25453 | 2.2784 | 0.19834 | 2.2535
226.8599 | 184.4555 | 1.7851 | -0.31313 | 2.2772 | 0.19835 | 2.2523
226.87 | 184.4041 | 1.7851 | -0.38638 | 2.2766 | 0.19835 | 2.2516
226.88 | 184.3183 | 1.7851 | -0.44619 | 2.2755 | 0.19835 | 2.2506
226.8899 | 184.2212 | 1.7853 | -0.35342 | 2.2743 | 0.19837 | 2.2494
226.9 | 184.3088 | 1.7857 | -0.068974 | 2.2754 | 0.19841 | 2.2504
226.9099 | 184.4421 | 1.7857 | -0.14222 | 2.2771 | 0.19841 | 2.2521
226.9199 | 184.4707 | 1.7856 | -0.28383 | 2.2774 | 0.1984 | 2.2524
226.93 | 184.4098 | 1.7856 | -0.3583 | 2.2767 | 0.1984 | 2.2517
226.94 | 184.3145 | 1.7856 | -0.43154 | 2.2755 | 0.1984 | 2.2505
226.9499 | 184.2669 | 1.7856 | -0.51944 | 2.2749 | 0.1984 | 2.2499
226.9599 | 184.1736 | 1.7859 | -0.34365 | 2.2737 | 0.19843 | 2.2488
226.97 | 184.3126 | 1.7862 | -0.086065 | 2.2755 | 0.19847 | 2.2505
226.9799 | 184.4517 | 1.7862 | -0.18861 | 2.2772 | 0.19847 | 2.2522
226.9899 | 184.4212 | 1.7861 | -0.30458 | 2.2768 | 0.19846 | 2.2518
227 | 184.3907 | 1.7862 | -0.37783 | 2.2764 | 0.19846 | 2.2515
227.0099 | 184.305 | 1.7862 | -0.46573 | 2.2754 | 0.19846 | 2.2504
227.0199 | 184.2612 | 1.7864 | -0.28993 | 2.2748 | 0.19849 | 2.2499
227.0299 | 184.406 | 1.7868 | -0.0030519 | 2.2766 | 0.19853 | 2.2516
227.04 | 184.5317 | 1.7868 | -0.048221 | 2.2782 | 0.19853 | 2.2532
227.0499 | 184.5907 | 1.7868 | -0.13612 | 2.2789 | 0.19853 | 2.2539
227.06 | 184.5431 | 1.7868 | -0.21058 | 2.2783 | 0.19853 | 2.2533
227.07 | 184.5107 | 1.7868 | -0.29848 | 2.2779 | 0.19853 | 2.2529
227.0799 | 184.4155 | 1.7868 | -0.32778 | 2.2767 | 0.19854 | 2.2518
227.09 | 184.3221 | 1.7869 | -0.33266 | 2.2756 | 0.19855 | 2.2506
227.1 | 184.3412 | 1.787 | -0.2936 | 2.2758 | 0.19856 | 2.2508
227.11 | 184.3164 | 1.7872 | -0.23988 | 2.2755 | 0.19857 | 2.2505
227.12 | 184.3755 | 1.7872 | -0.24477 | 2.2762 | 0.19858 | 2.2513
227.13 | 184.385 | 1.7873 | -0.26186 | 2.2764 | 0.19859 | 2.2514
227.14 | 184.3469 | 1.7873 | -0.32045 | 2.2759 | 0.19859 | 2.2509
227.1499 | 184.3488 | 1.7873 | -0.37905 | 2.2759 | 0.19859 | 2.2509
227.1599 | 184.2821 | 1.7874 | -0.41079 | 2.2751 | 0.1986 | 2.2501
227.17 | 184.2593 | 1.7874 | -0.44131 | 2.2748 | 0.1986 | 2.2498
227.1799 | 184.225 | 1.7875 | -0.4584 | 2.2744 | 0.19861 | 2.2494
227.1899 | 184.1793 | 1.7877 | -0.31069 | 2.2738 | 0.19864 | 2.2488
227.2 | 184.3279 | 1.788 | -0.093389 | 2.2757 | 0.19867 | 2.2507
227.2099 | 184.4536 | 1.788 | -0.18129 | 2.2772 | 0.19867 | 2.2522
227.22 | 184.4784 | 1.788 | -0.29848 | 2.2775 | 0.19866 | 2.2525
227.2299 | 184.406 | 1.788 | -0.37173 | 2.2766 | 0.19867 | 2.2516
227.24 | 184.2879 | 1.788 | -0.44497 | 2.2752 | 0.19867 | 2.2502
227.25 | 184.244 | 1.788 | -0.47671 | 2.2746 | 0.19867 | 2.2496
227.26 | 184.2517 | 1.7885 | -0.093389 | 2.2747 | 0.19872 | 2.2497
227.2699 | 184.4612 | 1.7887 | 0.040896 | 2.2773 | 0.19874 | 2.2523
227.28 | 184.5907 | 1.7886 | -0.10071 | 2.2789 | 0.19874 | 2.2539
227.29 | 184.5545 | 1.7886 | -0.17396 | 2.2785 | 0.19874 | 2.2535
227.3 | 184.505 | 1.7887 | -0.24843 | 2.2778 | 0.19874 | 2.2529
227.3099 | 184.406 | 1.7887 | -0.3229 | 2.2766 | 0.19874 | 2.2516
227.32 | 184.3469 | 1.7887 | -0.35464 | 2.2759 | 0.19875 | 2.2509
227.33 | 184.2764 | 1.7888 | -0.36929 | 2.275 | 0.19875 | 2.25
227.3399 | 184.2345 | 1.7889 | -0.34487 | 2.2745 | 0.19876 | 2.2495
227.35 | 184.244 | 1.789 | -0.33388 | 2.2746 | 0.19877 | 2.2496
227.36 | 184.2383 | 1.7891 | -0.30947 | 2.2745 | 0.19879 | 2.2496
227.3699 | 184.2631 | 1.7891 | -0.31313 | 2.2749 | 0.19879 | 2.2499
227.3799 | 184.2498 | 1.7892 | -0.37173 | 2.2747 | 0.1988 | 2.2497
227.3899 | 184.2136 | 1.7892 | -0.43277 | 2.2742 | 0.1988 | 2.2493
227.3999 | 184.1888 | 1.7893 | -0.40713 | 2.2739 | 0.19881 | 2.249
227.41 | 184.2231 | 1.7897 | -0.13368 | 2.2744 | 0.19885 | 2.2494
227.42 | 184.3622 | 1.7897 | -0.13856 | 2.2761 | 0.19885 | 2.2511
227.43 | 184.4002 | 1.7896 | -0.28017 | 2.2765 | 0.19885 | 2.2516
227.4399 | 184.3393 | 1.7896 | -0.36806 | 2.2758 | 0.19885 | 2.2508
227.45 | 184.2764 | 1.7896 | -0.44131 | 2.275 | 0.19885 | 2.25
227.4599 | 184.1926 | 1.7897 | -0.4877 | 2.274 | 0.19885 | 2.249
227.47 | 184.1945 | 1.79 | -0.20082 | 2.274 | 0.19889 | 2.249
227.4799 | 184.3545 | 1.7903 | -0.054325 | 2.276 | 0.19892 | 2.251
227.4899 | 184.3659 | 1.7902 | -0.15565 | 2.2761 | 0.19892 | 2.2511
227.4999 | 184.3831 | 1.7902 | -0.23012 | 2.2763 | 0.19892 | 2.2514
227.51 | 184.2707 | 1.7903 | -0.30336 | 2.2749 | 0.19892 | 2.25
227.52 | 184.2307 | 1.7903 | -0.39126 | 2.2745 | 0.19892 | 2.2495
227.53 | 184.1469 | 1.7903 | -0.43521 | 2.2734 | 0.19892 | 2.2484
227.5399 | 184.065 | 1.7904 | -0.43765 | 2.2724 | 0.19893 | 2.2474
227.55 | 184.0402 | 1.7905 | -0.39736 | 2.2721 | 0.19894 | 2.2471
227.5599 | 184.0497 | 1.7907 | -0.28993 | 2.2722 | 0.19896 | 2.2472
227.5699 | 184.1336 | 1.7909 | -0.16908 | 2.2733 | 0.19898 | 2.2483
227.5799 | 184.2098 | 1.791 | -0.088506 | 2.2742 | 0.199 | 2.2492
227.5899 | 184.244 | 1.791 | -0.1349 | 2.2746 | 0.199 | 2.2496
227.6 | 183.9983 | 1.791 | -0.22279 | 2.2716 | 0.199 | 2.2466
227.61 | 183.4688 | 1.7911 | -0.26674 | 2.265 | 0.19901 | 2.2401
227.62 | 183.2059 | 1.7911 | -0.2704 | 2.2618 | 0.19902 | 2.2368
227.6299 | 182.9697 | 1.7912 | -0.25942 | 2.2589 | 0.19903 | 2.2339
227.6399 | 182.8935 | 1.7913 | -0.25087 | 2.2579 | 0.19904 | 2.233
227.65 | 182.8364 | 1.7914 | -0.29604 | 2.2572 | 0.19904 | 2.2323
227.6599 | 182.6954 | 1.7914 | -0.34121 | 2.2555 | 0.19904 | 2.2305
227.67 | 182.6306 | 1.7914 | -0.3998 | 2.2547 | 0.19905 | 2.2297
227.6799 | 182.5201 | 1.7915 | -0.44497 | 2.2533 | 0.19905 | 2.2284
227.6899 | 182.4268 | 1.7915 | -0.46329 | 2.2522 | 0.19906 | 2.2272
227.7 | 182.4363 | 1.7919 | -0.20448 | 2.2523 | 0.1991 | 2.2273
227.71 | 182.5278 | 1.7921 | -0.01526 | 2.2534 | 0.19912 | 2.2285
227.72 | 182.6573 | 1.7921 | -0.11536 | 2.255 | 0.19912 | 2.2301
227.73 | 182.6059 | 1.7921 | -0.21669 | 2.2544 | 0.19912 | 2.2294
227.74 | 182.5221 | 1.7921 | -0.26186 | 2.2534 | 0.19912 | 2.2284
227.7499 | 182.4459 | 1.7921 | -0.3229 | 2.2524 | 0.19912 | 2.2274
227.76 | 182.2858 | 1.7921 | -0.39614 | 2.2504 | 0.19913 | 2.2255
227.7699 | 182.2058 | 1.7922 | -0.41201 | 2.2495 | 0.19913 | 2.2245
227.7799 | 182.1373 | 1.7923 | -0.38516 | 2.2486 | 0.19914 | 2.2236
227.7899 | 182.0839 | 1.7924 | -0.31801 | 2.2479 | 0.19916 | 2.223
227.8 | 182.1601 | 1.7926 | -0.19716 | 2.2489 | 0.19918 | 2.2239
227.81 | 182.1944 | 1.7928 | -0.13001 | 2.2493 | 0.1992 | 2.2243
227.8199 | 182.242 | 1.7928 | -0.16053 | 2.2499 | 0.1992 | 2.2249
227.83 | 182.2078 | 1.7928 | -0.23378 | 2.2495 | 0.1992 | 2.2245
227.84 | 182.1296 | 1.7929 | -0.29482 | 2.2485 | 0.19921 | 2.2235
227.8499 | 182.082 | 1.7929 | -0.29848 | 2.2479 | 0.19921 | 2.223
227.86 | 181.9944 | 1.793 | -0.28627 | 2.2468 | 0.19922 | 2.2219
227.8699 | 182.0058 | 1.7931 | -0.30214 | 2.247 | 0.19923 | 2.222
227.8799 | 181.9563 | 1.7931 | -0.31923 | 2.2464 | 0.19924 | 2.2214
227.89 | 181.8858 | 1.7931 | -0.3937 | 2.2455 | 0.19924 | 2.2205
227.8999 | 181.8553 | 1.7932 | -0.4523 | 2.2451 | 0.19924 | 2.2202
227.9099 | 181.7315 | 1.7934 | -0.33144 | 2.2436 | 0.19926 | 2.2186
227.92 | 181.8725 | 1.7937 | -0.059208 | 2.2453 | 0.1993 | 2.2204
227.93 | 181.9811 | 1.7937 | -0.14832 | 2.2467 | 0.1993 | 2.2217
227.9399 | 181.9487 | 1.7936 | -0.29238 | 2.2463 | 0.19929 | 2.2213
227.95 | 181.9106 | 1.7937 | -0.35219 | 2.2458 | 0.1993 | 2.2208
227.96 | 181.7696 | 1.7937 | -0.42544 | 2.2441 | 0.1993 | 2.2191
227.97 | 181.6896 | 1.7937 | -0.51334 | 2.2431 | 0.1993 | 2.2181
227.9799 | 181.6211 | 1.794 | -0.28261 | 2.2422 | 0.19933 | 2.2173
227.9899 | 181.7753 | 1.7943 | 0.032351 | 2.2441 | 0.19937 | 2.2192
228 | 181.9487 | 1.7944 | -0.027467 | 2.2463 | 0.19937 | 2.2213
228.01 | 181.9087 | 1.7943 | -0.12757 | 2.2458 | 0.19937 | 2.2208
228.0199 | 181.8649 | 1.7944 | -0.18861 | 2.2452 | 0.19937 | 2.2203
228.03 | 181.781 | 1.7944 | -0.27651 | 2.2442 | 0.19938 | 2.2192
228.04 | 181.6515 | 1.7944 | -0.3229 | 2.2426 | 0.19938 | 2.2176
228.05 | 181.583 | 1.7945 | -0.35708 | 2.2418 | 0.19938 | 2.2168
228.06 | 181.4972 | 1.7946 | -0.33266 | 2.2407 | 0.1994 | 2.2157
228.07 | 181.4896 | 1.7947 | -0.27895 | 2.2406 | 0.19941 | 2.2156
228.0799 | 181.4839 | 1.7948 | -0.23866 | 2.2405 | 0.19942 | 2.2156
228.0899 | 181.4896 | 1.7949 | -0.2411 | 2.2406 | 0.19943 | 2.2156
228.1 | 181.4877 | 1.7949 | -0.31557 | 2.2406 | 0.19943 | 2.2156
228.1099 | 181.381 | 1.7949 | -0.39004 | 2.2393 | 0.19943 | 2.2143
228.1199 | 181.3449 | 1.7949 | -0.43521 | 2.2388 | 0.19944 | 2.2139
228.13 | 181.2725 | 1.795 | -0.44986 | 2.2379 | 0.19944 | 2.213
228.1399 | 181.2001 | 1.7951 | -0.45474 | 2.237 | 0.19945 | 2.2121
228.1499 | 181.2153 | 1.7951 | -0.45962 | 2.2372 | 0.19946 | 2.2123
228.16 | 181.1563 | 1.7953 | -0.42422 | 2.2365 | 0.19947 | 2.2115
228.1699 | 181.2687 | 1.7956 | -0.12513 | 2.2379 | 0.19951 | 2.2129
228.18 | 181.4439 | 1.7957 | -0.14466 | 2.24 | 0.19952 | 2.2151
228.19 | 181.4515 | 1.7956 | -0.31557 | 2.2401 | 0.19951 | 2.2152
228.2 | 181.4153 | 1.7956 | -0.37539 | 2.2397 | 0.19951 | 2.2147
228.21 | 181.2782 | 1.7956 | -0.46329 | 2.238 | 0.19951 | 2.213
228.2199 | 181.2268 | 1.7957 | -0.44009 | 2.2374 | 0.19952 | 2.2124
228.2299 | 181.2248 | 1.7961 | -0.086065 | 2.2373 | 0.19957 | 2.2124
228.24 | 181.4134 | 1.7963 | -0.048221 | 2.2397 | 0.19958 | 2.2147
228.25 | 181.4953 | 1.7962 | -0.16297 | 2.2407 | 0.19958 | 2.2157
228.26 | 181.3868 | 1.7962 | -0.235 | 2.2393 | 0.19958 | 2.2144
228.2699 | 181.3201 | 1.7962 | -0.30825 | 2.2385 | 0.19958 | 2.2135
228.28 | 181.2229 | 1.7962 | -0.38149 | 2.2373 | 0.19958 | 2.2123
228.29 | 181.0972 | 1.7962 | -0.46939 | 2.2358 | 0.19958 | 2.2108
228.2999 | 181.0572 | 1.7964 | -0.41812 | 2.2353 | 0.1996 | 2.2103
228.3099 | 181.0667 | 1.7968 | -0.090948 | 2.2354 | 0.19964 | 2.2104
228.32 | 181.2344 | 1.7968 | -0.081182 | 2.2375 | 0.19965 | 2.2125
228.3299 | 181.2972 | 1.7968 | -0.22523 | 2.2382 | 0.19964 | 2.2133
228.3399 | 181.2325 | 1.7968 | -0.28383 | 2.2374 | 0.19965 | 2.2125
228.3499 | 181.1772 | 1.7968 | -0.37173 | 2.2368 | 0.19965 | 2.2118
228.3599 | 181.0496 | 1.7968 | -0.43154 | 2.2352 | 0.19965 | 2.2102
228.37 | 180.9772 | 1.7969 | -0.49136 | 2.2343 | 0.19965 | 2.2093
228.38 | 180.9639 | 1.7973 | -0.19349 | 2.2341 | 0.19969 | 2.2091
228.3899 | 181.1086 | 1.7973 | -0.14344 | 2.2359 | 0.1997 | 2.2109
228.3999 | 181.1487 | 1.7973 | -0.329 | 2.2364 | 0.19969 | 2.2114
228.4099 | 181.0477 | 1.7972 | -0.44375 | 2.2352 | 0.19969 | 2.2102
228.42 | 180.9905 | 1.7973 | -0.49014 | 2.2345 | 0.19969 | 2.2095
228.4299 | 180.9372 | 1.7975 | -0.27284 | 2.2338 | 0.19973 | 2.2088
228.44 | 181.0115 | 1.7978 | -0.097052 | 2.2347 | 0.19975 | 2.2097
228.4499 | 181.082 | 1.7977 | -0.22523 | 2.2356 | 0.19975 | 2.2106
228.4599 | 181.0362 | 1.7977 | -0.32778 | 2.235 | 0.19975 | 2.21
228.4699 | 180.9715 | 1.7977 | -0.40103 | 2.2342 | 0.19975 | 2.2092
228.48 | 180.882 | 1.7978 | -0.46084 | 2.2331 | 0.19975 | 2.2081
228.4899 | 180.8286 | 1.7981 | -0.17396 | 2.2325 | 0.19979 | 2.2075
228.5 | 181.0077 | 1.7984 | -0.00061039 | 2.2347 | 0.19982 | 2.2097
228.51 | 181.0629 | 1.7984 | -0.087286 | 2.2353 | 0.19982 | 2.2104
228.5199 | 181.0801 | 1.7984 | -0.16175 | 2.2356 | 0.19982 | 2.2106
228.53 | 180.9924 | 1.7984 | -0.235 | 2.2345 | 0.19982 | 2.2095
228.54 | 180.9048 | 1.7984 | -0.30825 | 2.2334 | 0.19982 | 2.2084
228.55 | 180.8515 | 1.7984 | -0.36684 | 2.2327 | 0.19982 | 2.2078
228.56 | 180.7505 | 1.7985 | -0.38271 | 2.2315 | 0.19983 | 2.2065
228.57 | 180.7315 | 1.7986 | -0.35586 | 2.2313 | 0.19984 | 2.2063
228.58 | 180.6934 | 1.7987 | -0.33022 | 2.2308 | 0.19985 | 2.2058
228.5899 | 180.6762 | 1.7988 | -0.30458 | 2.2306 | 0.19986 | 2.2056
228.5999 | 180.7067 | 1.7988 | -0.32167 | 2.2309 | 0.19987 | 2.206
228.61 | 180.6419 | 1.7989 | -0.38027 | 2.2301 | 0.19987 | 2.2052
228.6199 | 180.6305 | 1.7989 | -0.45352 | 2.23 | 0.19987 | 2.205
228.6299 | 180.5677 | 1.7989 | -0.48526 | 2.2292 | 0.19988 | 2.2043
228.6399 | 180.5276 | 1.7992 | -0.28261 | 2.2287 | 0.19991 | 2.2038
228.6499 | 180.7239 | 1.7995 | -0.065312 | 2.2312 | 0.19994 | 2.2062
228.66 | 180.8039 | 1.7994 | -0.21058 | 2.2321 | 0.19993 | 2.2072
228.67 | 180.8153 | 1.7994 | -0.33999 | 2.2323 | 0.19993 | 2.2073
228.6799 | 180.7143 | 1.7994 | -0.3998 | 2.231 | 0.19993 | 2.2061
228.6899 | 180.6077 | 1.7994 | -0.47427 | 2.2297 | 0.19993 | 2.2047
228.7 | 180.5734 | 1.7996 | -0.38393 | 2.2293 | 0.19995 | 2.2043
228.7099 | 180.6058 | 1.7999 | -0.070195 | 2.2297 | 0.19999 | 2.2047
228.7199 | 180.8629 | 1.8 | -0.072636 | 2.2329 | 0.2 | 2.2079
228.7299 | 180.8591 | 1.8 | -0.17396 | 2.2328 | 0.2 | 2.2079
228.7399 | 180.76 | 1.8 | -0.235 | 2.2316 | 0.2 | 2.2066
228.7499 | 180.7067 | 1.8 | -0.30825 | 2.2309 | 0.2 | 2.206
228.76 | 180.5924 | 1.8001 | -0.36684 | 2.2295 | 0.20001 | 2.2046
228.77 | 180.5391 | 1.8001 | -0.41201 | 2.2289 | 0.20001 | 2.2039
228.7799 | 180.4572 | 1.8002 | -0.41567 | 2.2279 | 0.20002 | 2.2029
228.79 | 180.4419 | 1.8003 | -0.34853 | 2.2277 | 0.20003 | 2.2027
228.8 | 180.4648 | 1.8004 | -0.29482 | 2.228 | 0.20005 | 2.203
228.8099 | 180.4724 | 1.8005 | -0.25697 | 2.2281 | 0.20006 | 2.2031
228.8199 | 180.5143 | 1.8006 | -0.30214 | 2.2286 | 0.20006 | 2.2036
228.8299 | 180.4819 | 1.8006 | -0.37539 | 2.2282 | 0.20007 | 2.2032
228.8399 | 180.4267 | 1.8006 | -0.44864 | 2.2275 | 0.20007 | 2.2025
228.85 | 180.3562 | 1.8007 | -0.46451 | 2.2266 | 0.20008 | 2.2016
228.86 | 180.3486 | 1.8011 | -0.16664 | 2.2265 | 0.20012 | 2.2016
228.8699 | 180.5086 | 1.8012 | -0.10193 | 2.2285 | 0.20013 | 2.2035
228.8799 | 180.5638 | 1.8011 | -0.28627 | 2.2292 | 0.20012 | 2.2042
228.89 | 180.5048 | 1.8011 | -0.37295 | 2.2285 | 0.20012 | 2.2035
228.9 | 180.4191 | 1.8011 | -0.43154 | 2.2274 | 0.20012 | 2.2024
228.9099 | 180.3067 | 1.8011 | -0.49136 | 2.226 | 0.20012 | 2.201
228.92 | 180.3277 | 1.8015 | -0.2057 | 2.2263 | 0.20017 | 2.2013
228.9299 | 180.4648 | 1.8017 | -0.044558 | 2.228 | 0.20019 | 2.203
228.9399 | 180.5315 | 1.8017 | -0.16053 | 2.2288 | 0.20019 | 2.2038
228.95 | 180.5219 | 1.8017 | -0.23256 | 2.2287 | 0.20019 | 2.2037
228.96 | 180.4381 | 1.8017 | -0.30703 | 2.2276 | 0.20019 | 2.2027
228.9699 | 180.3753 | 1.8017 | -0.38027 | 2.2269 | 0.20019 | 2.2019
228.98 | 180.2858 | 1.8017 | -0.45352 | 2.2257 | 0.20019 | 2.2008
228.99 | 180.2172 | 1.8019 | -0.33388 | 2.2249 | 0.20021 | 2.1999
229 | 180.341 | 1.8023 | 0.0079351 | 2.2264 | 0.20026 | 2.2015
229.01 | 180.4515 | 1.8024 | 0.017701 | 2.2278 | 0.20027 | 2.2028
229.0199 | 180.5429 | 1.8024 | -0.11292 | 2.2289 | 0.20026 | 2.2039
229.0299 | 180.501 | 1.8024 | -0.15931 | 2.2284 | 0.20026 | 2.2034
229.04 | 180.3924 | 1.8024 | -0.24721 | 2.2271 | 0.20026 | 2.2021
229.05 | 180.3296 | 1.8024 | -0.32045 | 2.2263 | 0.20027 | 2.2013
229.0599 | 180.2305 | 1.8025 | -0.33754 | 2.2251 | 0.20027 | 2.2001
229.0699 | 180.2153 | 1.8025 | -0.32656 | 2.2249 | 0.20028 | 2.1999
229.0799 | 180.1524 | 1.8026 | -0.31679 | 2.2241 | 0.20029 | 2.1991
229.09 | 180.1315 | 1.8027 | -0.34731 | 2.2238 | 0.2003 | 2.1989
229.0999 | 180.1295 | 1.8027 | -0.39248 | 2.2238 | 0.2003 | 2.1988
229.1099 | 180.0667 | 1.8028 | -0.423 | 2.223 | 0.20031 | 2.1981
229.1199 | 180.0457 | 1.8028 | -0.4816 | 2.2228 | 0.20031 | 2.1978
229.1299 | 179.9867 | 1.803 | -0.3876 | 2.2221 | 0.20033 | 2.1971
229.14 | 180.101 | 1.8033 | -0.087286 | 2.2235 | 0.20037 | 2.1985
229.1499 | 180.2972 | 1.8034 | -0.12025 | 2.2259 | 0.20037 | 2.2009
229.16 | 180.2953 | 1.8033 | -0.24843 | 2.2259 | 0.20037 | 2.2009
229.1699 | 180.2419 | 1.8033 | -0.32167 | 2.2252 | 0.20037 | 2.2002
229.18 | 180.1467 | 1.8033 | -0.40957 | 2.224 | 0.20037 | 2.1991
229.19 | 180.0438 | 1.8033 | -0.46817 | 2.2228 | 0.20037 | 2.1978
229.1999 | 180.0076 | 1.8036 | -0.29116 | 2.2223 | 0.2004 | 2.1973
229.21 | 180.1257 | 1.804 | 0.025026 | 2.2238 | 0.20044 | 2.1988
229.2199 | 180.3315 | 1.804 | 0.020143 | 2.2263 | 0.20045 | 2.2013
229.2299 | 180.3867 | 1.804 | -0.11048 | 2.227 | 0.20045 | 2.202
229.24 | 180.2953 | 1.804 | -0.15687 | 2.2259 | 0.20045 | 2.2009
229.2499 | 180.2629 | 1.804 | -0.23134 | 2.2255 | 0.20045 | 2.2005
229.2599 | 180.1829 | 1.8041 | -0.29116 | 2.2245 | 0.20045 | 2.1995
229.2699 | 180.1143 | 1.8041 | -0.2936 | 2.2236 | 0.20046 | 2.1987
229.28 | 180.0305 | 1.8042 | -0.28139 | 2.2226 | 0.20047 | 2.1976
229.2899 | 180.0153 | 1.8043 | -0.25697 | 2.2224 | 0.20048 | 2.1974
229.2999 | 180.0267 | 1.8044 | -0.24599 | 2.2226 | 0.20049 | 2.1976
229.3099 | 179.9867 | 1.8045 | -0.2936 | 2.2221 | 0.2005 | 2.1971
229.32 | 179.9772 | 1.8045 | -0.33877 | 2.2219 | 0.2005 | 2.197
229.33 | 179.9238 | 1.8045 | -0.39858 | 2.2213 | 0.2005 | 2.1963
229.3399 | 179.8629 | 1.8046 | -0.44497 | 2.2205 | 0.20051 | 2.1956
229.35 | 179.8495 | 1.8046 | -0.43521 | 2.2204 | 0.20052 | 2.1954
229.36 | 179.8667 | 1.805 | -0.13368 | 2.2206 | 0.20056 | 2.1956
229.37 | 180.0514 | 1.8051 | -0.097052 | 2.2229 | 0.20057 | 2.1979
229.3799 | 180.0895 | 1.8051 | -0.22523 | 2.2233 | 0.20056 | 2.1984
229.3899 | 180.0343 | 1.8051 | -0.31313 | 2.2226 | 0.20056 | 2.1977
229.3999 | 179.9791 | 1.8051 | -0.38638 | 2.222 | 0.20056 | 2.197
229.4099 | 179.8648 | 1.8051 | -0.46084 | 2.2206 | 0.20057 | 2.1956
229.4199 | 179.821 | 1.8053 | -0.31191 | 2.22 | 0.20059 | 2.195
229.43 | 179.9391 | 1.8057 | 0.01648 | 2.2215 | 0.20064 | 2.1965
229.4399 | 180.1086 | 1.8058 | 0.012818 | 2.2236 | 0.20064 | 2.1986
229.45 | 180.1448 | 1.8058 | -0.10316 | 2.224 | 0.20064 | 2.199
229.4599 | 180.04 | 1.8058 | -0.16175 | 2.2227 | 0.20064 | 2.1977
229.47 | 179.9962 | 1.8058 | -0.24965 | 2.2222 | 0.20064 | 2.1972
229.4799 | 179.9105 | 1.8058 | -0.27895 | 2.2211 | 0.20065 | 2.1961
229.4899 | 179.859 | 1.8059 | -0.26796 | 2.2205 | 0.20066 | 2.1955
229.5 | 179.8648 | 1.806 | -0.21547 | 2.2206 | 0.20067 | 2.1956
229.5099 | 179.8343 | 1.8062 | -0.14832 | 2.2202 | 0.20069 | 2.1952
229.52 | 179.8705 | 1.8062 | -0.16297 | 2.2206 | 0.20069 | 2.1956
229.5299 | 179.8876 | 1.8063 | -0.22279 | 2.2208 | 0.2007 | 2.1959
229.5399 | 179.8438 | 1.8063 | -0.26918 | 2.2203 | 0.2007 | 2.1953
229.55 | 179.8171 | 1.8063 | -0.30336 | 2.22 | 0.2007 | 2.195
229.56 | 179.7276 | 1.8064 | -0.29238 | 2.2189 | 0.20071 | 2.1939
229.5699 | 179.7295 | 1.8065 | -0.29482 | 2.2189 | 0.20072 | 2.1939
229.5799 | 179.699 | 1.8066 | -0.32656 | 2.2185 | 0.20073 | 2.1935
229.5899 | 179.659 | 1.8066 | -0.38516 | 2.218 | 0.20073 | 2.193
229.5999 | 179.6248 | 1.8066 | -0.44375 | 2.2176 | 0.20073 | 2.1926
229.6099 | 179.5714 | 1.8069 | -0.25453 | 2.2169 | 0.20076 | 2.192
229.6199 | 179.7505 | 1.8071 | -0.06287 | 2.2191 | 0.20079 | 2.1942
229.63 | 179.8286 | 1.8071 | -0.19105 | 2.2201 | 0.20079 | 2.1951
229.64 | 179.8457 | 1.807 | -0.29116 | 2.2203 | 0.20078 | 2.1953
229.6499 | 179.7695 | 1.8071 | -0.3644 | 2.2194 | 0.20078 | 2.1944
229.66 | 179.6514 | 1.8071 | -0.4523 | 2.2179 | 0.20078 | 2.1929
229.67 | 179.5962 | 1.8071 | -0.45596 | 2.2172 | 0.20079 | 2.1923
229.68 | 179.6076 | 1.8076 | -0.071415 | 2.2174 | 0.20085 | 2.1924
229.6899 | 179.8819 | 1.8078 | 0.06287 | 2.2208 | 0.20087 | 2.1958
229.6999 | 180.0286 | 1.8077 | -0.079961 | 2.2226 | 0.20086 | 2.1976
229.7099 | 179.9657 | 1.8077 | -0.18129 | 2.2218 | 0.20086 | 2.1968
229.72 | 179.9219 | 1.8077 | -0.2411 | 2.2213 | 0.20086 | 2.1963
229.73 | 179.7962 | 1.8077 | -0.329 | 2.2197 | 0.20086 | 2.1947
229.74 | 179.661 | 1.8078 | -0.37417 | 2.218 | 0.20086 | 2.1931
229.7499 | 179.6209 | 1.8078 | -0.37783 | 2.2175 | 0.20087 | 2.1926
229.76 | 179.5676 | 1.8079 | -0.38149 | 2.2169 | 0.20088 | 2.1919
229.7699 | 179.5466 | 1.808 | -0.37051 | 2.2166 | 0.20089 | 2.1917
229.7799 | 179.5314 | 1.8081 | -0.36074 | 2.2164 | 0.2009 | 2.1915
229.7899 | 179.5085 | 1.8081 | -0.40713 | 2.2162 | 0.2009 | 2.1912
229.7999 | 179.52 | 1.8082 | -0.46817 | 2.2163 | 0.20091 | 2.1913
229.8099 | 179.4838 | 1.8085 | -0.25087 | 2.2158 | 0.20094 | 2.1909
229.8199 | 179.6857 | 1.8087 | -0.073857 | 2.2183 | 0.20097 | 2.1934
229.83 | 179.7276 | 1.8086 | -0.23012 | 2.2189 | 0.20096 | 2.1939
229.8399 | 179.6857 | 1.8086 | -0.36074 | 2.2183 | 0.20095 | 2.1934
229.85 | 179.6476 | 1.8086 | -0.44864 | 2.2179 | 0.20095 | 2.1929
229.86 | 179.5257 | 1.8087 | -0.40957 | 2.2164 | 0.20096 | 2.1914
229.87 | 179.52 | 1.809 | -0.1349 | 2.2163 | 0.201 | 2.1913
229.8799 | 179.6476 | 1.8091 | -0.16542 | 2.2179 | 0.20101 | 2.1929
229.8899 | 179.6476 | 1.809 | -0.31191 | 2.2179 | 0.201 | 2.1929
229.9 | 179.6248 | 1.809 | -0.3998 | 2.2176 | 0.201 | 2.1926
229.91 | 179.4914 | 1.809 | -0.4584 | 2.2159 | 0.201 | 2.191
229.9199 | 179.48 | 1.8093 | -0.25697 | 2.2158 | 0.20104 | 2.1908
229.9299 | 179.5981 | 1.8096 | -0.054325 | 2.2173 | 0.20106 | 2.1923
229.94 | 179.7029 | 1.8096 | -0.12635 | 2.2186 | 0.20106 | 2.1936
229.95 | 179.7219 | 1.8096 | -0.21425 | 2.2188 | 0.20106 | 2.1938
229.9599 | 179.6514 | 1.8096 | -0.28871 | 2.2179 | 0.20107 | 2.1929
229.9699 | 179.5752 | 1.8096 | -0.36196 | 2.217 | 0.20107 | 2.192
229.9799 | 179.4762 | 1.8096 | -0.42056 | 2.2158 | 0.20107 | 2.1908
229.9899 | 179.4076 | 1.8097 | -0.43765 | 2.2149 | 0.20108 | 2.1899
230 | 179.4019 | 1.8098 | -0.41323 | 2.2148 | 0.20109 | 2.1899
230.01 | 179.3657 | 1.8099 | -0.34609 | 2.2144 | 0.2011 | 2.1894
230.0199 | 179.4076 | 1.8101 | -0.27895 | 2.2149 | 0.20112 | 2.1899
230.0299 | 179.4533 | 1.8101 | -0.29848 | 2.2155 | 0.20113 | 2.1905
230.0399 | 179.4571 | 1.8101 | -0.37173 | 2.2155 | 0.20113 | 2.1905
230.0499 | 179.4419 | 1.8101 | -0.44497 | 2.2153 | 0.20113 | 2.1904
230.06 | 179.3409 | 1.8104 | -0.29726 | 2.2141 | 0.20115 | 2.1891
230.0699 | 179.4819 | 1.8106 | -0.07874 | 2.2158 | 0.20118 | 2.1909
230.08 | 179.5771 | 1.8106 | -0.22279 | 2.217 | 0.20118 | 2.192
230.09 | 179.5466 | 1.8106 | -0.35464 | 2.2166 | 0.20117 | 2.1917
230.1 | 179.5104 | 1.8106 | -0.41445 | 2.2162 | 0.20117 | 2.1912
230.11 | 179.3676 | 1.8106 | -0.4877 | 2.2144 | 0.20118 | 2.1894
230.12 | 179.3447 | 1.8109 | -0.2704 | 2.2141 | 0.20121 | 2.1892
230.1299 | 179.4609 | 1.8111 | -0.066532 | 2.2156 | 0.20124 | 2.1906
230.14 | 179.5657 | 1.8111 | -0.19716 | 2.2169 | 0.20123 | 2.1919
230.1499 | 179.5695 | 1.8111 | -0.29848 | 2.2169 | 0.20123 | 2.1919
230.1599 | 179.4819 | 1.8111 | -0.37173 | 2.2158 | 0.20123 | 2.1909
230.1699 | 179.4019 | 1.8111 | -0.45962 | 2.2148 | 0.20123 | 2.1899
230.1799 | 179.3276 | 1.8112 | -0.47793 | 2.2139 | 0.20124 | 2.1889
230.19 | 179.3181 | 1.8116 | -0.079961 | 2.2138 | 0.20129 | 2.1888
230.2 | 179.6267 | 1.8118 | 0.081182 | 2.2176 | 0.20132 | 2.1926
230.21 | 179.7352 | 1.8118 | -0.092169 | 2.219 | 0.20131 | 2.194
230.22 | 179.7067 | 1.8117 | -0.20692 | 2.2186 | 0.2013 | 2.1936
230.23 | 179.5962 | 1.8118 | -0.23744 | 2.2172 | 0.20131 | 2.1923
230.24 | 179.4705 | 1.8118 | -0.31069 | 2.2157 | 0.20131 | 2.1907
230.2499 | 179.3981 | 1.8118 | -0.38393 | 2.2148 | 0.20131 | 2.1898
230.2599 | 179.3181 | 1.8118 | -0.41567 | 2.2138 | 0.20131 | 2.1888
230.27 | 179.28 | 1.8119 | -0.44864 | 2.2133 | 0.20132 | 2.1884
230.28 | 179.2133 | 1.812 | -0.43643 | 2.2125 | 0.20133 | 2.1875
230.2899 | 179.1828 | 1.812 | -0.43765 | 2.2121 | 0.20134 | 2.1872
230.2999 | 179.1981 | 1.8121 | -0.47061 | 2.2123 | 0.20134 | 2.1873
230.31 | 179.1943 | 1.8124 | -0.21303 | 2.2123 | 0.20138 | 2.1873
230.3199 | 179.4266 | 1.8126 | -0.12025 | 2.2151 | 0.2014 | 2.1902
230.3299 | 179.4685 | 1.8125 | -0.27651 | 2.2157 | 0.20139 | 2.1907
230.3399 | 179.419 | 1.8125 | -0.37661 | 2.215 | 0.20139 | 2.1901
230.35 | 179.3428 | 1.8125 | -0.46451 | 2.2141 | 0.20139 | 2.1891
230.3599 | 179.2324 | 1.8125 | -0.50967 | 2.2127 | 0.20139 | 2.1878
230.3699 | 179.2514 | 1.8129 | -0.18251 | 2.213 | 0.20144 | 2.188
230.3799 | 179.4209 | 1.8131 | -0.050662 | 2.2151 | 0.20146 | 2.1901
230.39 | 179.48 | 1.8131 | -0.16542 | 2.2158 | 0.20146 | 2.1908
230.4 | 179.4838 | 1.8131 | -0.23988 | 2.2158 | 0.20146 | 2.1909
230.4099 | 179.379 | 1.8131 | -0.32778 | 2.2146 | 0.20146 | 2.1896
230.42 | 179.3504 | 1.8131 | -0.38638 | 2.2142 | 0.20146 | 2.1892
230.43 | 179.2514 | 1.8131 | -0.46084 | 2.213 | 0.20146 | 2.188
230.44 | 179.1962 | 1.8134 | -0.24232 | 2.2123 | 0.20149 | 2.1873
230.4499 | 179.3866 | 1.8138 | 0.044558 | 2.2146 | 0.20153 | 2.1897
230.4599 | 179.5505 | 1.8138 | -0.00061039 | 2.2167 | 0.20154 | 2.1917
230.4699 | 179.5905 | 1.8138 | -0.11658 | 2.2172 | 0.20153 | 2.1922
230.4799 | 179.5219 | 1.8138 | -0.17518 | 2.2163 | 0.20153 | 2.1913
230.49 | 179.4152 | 1.8138 | -0.26308 | 2.215 | 0.20153 | 2.19
230.5 | 179.3619 | 1.8138 | -0.30947 | 2.2143 | 0.20154 | 2.1894
230.5099 | 179.2266 | 1.8139 | -0.33877 | 2.2127 | 0.20154 | 2.1877
230.5199 | 179.2228 | 1.814 | -0.34243 | 2.2126 | 0.20155 | 2.1877
230.53 | 179.2095 | 1.814 | -0.33022 | 2.2125 | 0.20156 | 2.1875
230.5399 | 179.1752 | 1.8141 | -0.36196 | 2.212 | 0.20157 | 2.1871
230.5499 | 179.1828 | 1.8141 | -0.40591 | 2.2121 | 0.20157 | 2.1872
230.5599 | 179.0914 | 1.8141 | -0.47916 | 2.211 | 0.20157 | 2.186
230.5699 | 179.1047 | 1.8144 | -0.27651 | 2.2112 | 0.2016 | 2.1862
230.58 | 179.2723 | 1.8147 | -0.086065 | 2.2132 | 0.20163 | 2.1883
230.5899 | 179.3562 | 1.8146 | -0.1996 | 2.2143 | 0.20163 | 2.1893
230.6 | 179.3828 | 1.8146 | -0.30092 | 2.2146 | 0.20163 | 2.1896
230.6099 | 179.2857 | 1.8146 | -0.37417 | 2.2134 | 0.20163 | 2.1884
230.62 | 179.2266 | 1.8146 | -0.46206 | 2.2127 | 0.20163 | 2.1877
230.6299 | 179.1295 | 1.8148 | -0.31313 | 2.2115 | 0.20165 | 2.1865
230.6399 | 179.2095 | 1.8152 | -0.014039 | 2.2125 | 0.20169 | 2.1875
230.6499 | 179.44 | 1.8153 | -0.059208 | 2.2153 | 0.2017 | 2.1903
230.66 | 179.4514 | 1.8152 | -0.14832 | 2.2154 | 0.20169 | 2.1905
230.6699 | 179.3923 | 1.8153 | -0.22279 | 2.2147 | 0.2017 | 2.1897
230.68 | 179.2933 | 1.8153 | -0.31069 | 2.2135 | 0.2017 | 2.1885
230.69 | 179.1981 | 1.8153 | -0.35586 | 2.2123 | 0.2017 | 2.1873
230.7 | 179.1524 | 1.8153 | -0.40103 | 2.2118 | 0.2017 | 2.1868
230.71 | 179.0933 | 1.8154 | -0.37661 | 2.211 | 0.20171 | 2.1861
230.7199 | 179.0876 | 1.8155 | -0.35219 | 2.211 | 0.20173 | 2.186
230.73 | 179.0819 | 1.8156 | -0.31313 | 2.2109 | 0.20174 | 2.1859
230.7399 | 179.1162 | 1.8157 | -0.28871 | 2.2113 | 0.20175 | 2.1863
230.7499 | 179.1485 | 1.8158 | -0.32045 | 2.2117 | 0.20175 | 2.1867
230.7599 | 179.1104 | 1.8158 | -0.38027 | 2.2112 | 0.20176 | 2.1863
230.77 | 179.0933 | 1.8158 | -0.42544 | 2.211 | 0.20176 | 2.1861
230.7799 | 179.0114 | 1.8159 | -0.4169 | 2.21 | 0.20177 | 2.185
230.79 | 179.0781 | 1.8163 | -0.11658 | 2.2108 | 0.20181 | 2.1859
230.8 | 179.2686 | 1.8164 | -0.13368 | 2.2132 | 0.20182 | 2.1882
230.8099 | 179.2438 | 1.8163 | -0.28993 | 2.2129 | 0.20181 | 2.1879
230.8199 | 179.2209 | 1.8163 | -0.34975 | 2.2126 | 0.20181 | 2.1876
230.83 | 179.1295 | 1.8163 | -0.43765 | 2.2115 | 0.20181 | 2.1865
230.84 | 179.0361 | 1.8164 | -0.46817 | 2.2103 | 0.20182 | 2.1853
230.8499 | 179.0685 | 1.8167 | -0.16908 | 2.2107 | 0.20186 | 2.1857
230.8599 | 179.179 | 1.8169 | -0.089727 | 2.2121 | 0.20188 | 2.1871
230.87 | 179.2723 | 1.8169 | -0.19227 | 2.2132 | 0.20187 | 2.1883
230.88 | 179.2228 | 1.8169 | -0.25209 | 2.2126 | 0.20188 | 2.1877
230.8899 | 179.1447 | 1.8169 | -0.33999 | 2.2117 | 0.20188 | 2.1867
230.9 | 179.1314 | 1.8169 | -0.3998 | 2.2115 | 0.20188 | 2.1865
230.91 | 179.0171 | 1.8169 | -0.45962 | 2.2101 | 0.20188 | 2.1851
230.9199 | 179.0019 | 1.8173 | -0.20082 | 2.2099 | 0.20192 | 2.1849
230.9299 | 179.1923 | 1.8176 | 0.087286 | 2.2123 | 0.20196 | 2.1873
230.9399 | 179.3504 | 1.8176 | 0.027467 | 2.2142 | 0.20196 | 2.1892
230.9499 | 179.4095 | 1.8176 | -0.089727 | 2.2149 | 0.20196 | 2.19
230.9599 | 179.3295 | 1.8176 | -0.13612 | 2.2139 | 0.20196 | 2.189
230.97 | 179.2476 | 1.8176 | -0.21058 | 2.2129 | 0.20196 | 2.188
230.9799 | 179.1752 | 1.8177 | -0.2411 | 2.212 | 0.20197 | 2.1871
230.9899 | 179.1143 | 1.8178 | -0.25942 | 2.2113 | 0.20197 | 2.1863
230.9999 | 179.0952 | 1.8178 | -0.24843 | 2.2111 | 0.20198 | 2.1861
231.01 | 179.0457 | 1.8179 | -0.24965 | 2.2104 | 0.20199 | 2.1855
231.0199 | 179.0666 | 1.818 | -0.29482 | 2.2107 | 0.202 | 2.1857
231.0299 | 179.0324 | 1.818 | -0.33999 | 2.2103 | 0.202 | 2.1853
231.0399 | 178.9542 | 1.818 | -0.38393 | 2.2093 | 0.202 | 2.1843
231.0499 | 178.9409 | 1.8181 | -0.42788 | 2.2091 | 0.20201 | 2.1842
231.0599 | 178.8838 | 1.8181 | -0.44497 | 2.2084 | 0.20201 | 2.1835
231.07 | 178.859 | 1.8183 | -0.39492 | 2.2081 | 0.20203 | 2.1832
231.08 | 178.9485 | 1.8186 | -0.079961 | 2.2092 | 0.20207 | 2.1843
231.09 | 179.1524 | 1.8187 | -0.070195 | 2.2118 | 0.20208 | 2.1868
231.0999 | 179.2247 | 1.8187 | -0.18617 | 2.2127 | 0.20208 | 2.1877
231.1099 | 179.1314 | 1.8187 | -0.25942 | 2.2115 | 0.20208 | 2.1865
231.1199 | 179.0743 | 1.8187 | -0.31923 | 2.2108 | 0.20208 | 2.1858
231.13 | 178.9962 | 1.8187 | -0.39248 | 2.2098 | 0.20208 | 2.1849
231.14 | 178.9104 | 1.8188 | -0.43765 | 2.2088 | 0.20208 | 2.1838
231.1499 | 178.8723 | 1.8188 | -0.44009 | 2.2083 | 0.20209 | 2.1833
231.16 | 178.8304 | 1.819 | -0.38638 | 2.2078 | 0.20211 | 2.1828
231.17 | 178.8628 | 1.8191 | -0.29238 | 2.2082 | 0.20213 | 2.1832
231.18 | 178.9333 | 1.8193 | -0.18495 | 2.2091 | 0.20215 | 2.1841
231.19 | 179.0152 | 1.8194 | -0.1471 | 2.2101 | 0.20216 | 2.1851
231.1999 | 179.1009 | 1.8195 | -0.19105 | 2.2111 | 0.20216 | 2.1861
231.21 | 179.0361 | 1.8195 | -0.27895 | 2.2103 | 0.20216 | 2.1853
231.2199 | 179.0171 | 1.8195 | -0.30947 | 2.2101 | 0.20217 | 2.1851
231.2299 | 178.9657 | 1.8196 | -0.32412 | 2.2095 | 0.20217 | 2.1845
231.2399 | 178.9314 | 1.8197 | -0.31191 | 2.209 | 0.20218 | 2.1841
231.25 | 178.9562 | 1.8197 | -0.30336 | 2.2093 | 0.20219 | 2.1844
231.26 | 178.9085 | 1.8198 | -0.34975 | 2.2087 | 0.2022 | 2.1838
231.27 | 178.9066 | 1.8198 | -0.40835 | 2.2087 | 0.2022 | 2.1837
231.2799 | 178.8571 | 1.8198 | -0.46695 | 2.2081 | 0.2022 | 2.1831
231.2899 | 178.8228 | 1.8201 | -0.28993 | 2.2077 | 0.20223 | 2.1827
231.3 | 179.0114 | 1.8204 | -0.057987 | 2.21 | 0.20226 | 2.185
231.31 | 179.1028 | 1.8203 | -0.18739 | 2.2111 | 0.20226 | 2.1862
231.32 | 179.1219 | 1.8203 | -0.30458 | 2.2114 | 0.20226 | 2.1864
231.3299 | 179.0533 | 1.8203 | -0.3644 | 2.2105 | 0.20226 | 2.1856
231.3399 | 178.96 | 1.8203 | -0.4523 | 2.2094 | 0.20226 | 2.1844
231.35 | 178.9066 | 1.8203 | -0.52677 | 2.2087 | 0.20226 | 2.1837
231.36 | 178.8609 | 1.8207 | -0.26552 | 2.2082 | 0.2023 | 2.1832
231.37 | 179.0933 | 1.821 | 0.034792 | 2.211 | 0.20234 | 2.1861
231.3799 | 179.2019 | 1.821 | -0.0091558 | 2.2124 | 0.20234 | 2.1874
231.39 | 179.2609 | 1.821 | -0.12513 | 2.2131 | 0.20234 | 2.1881
231.3999 | 179.2247 | 1.821 | -0.18373 | 2.2127 | 0.20234 | 2.1877
231.41 | 179.0952 | 1.821 | -0.25697 | 2.2111 | 0.20234 | 2.1861
231.42 | 179.059 | 1.8211 | -0.33022 | 2.2106 | 0.20234 | 2.1856
231.4299 | 178.9752 | 1.8211 | -0.36196 | 2.2096 | 0.20235 | 2.1846
231.44 | 178.9104 | 1.8212 | -0.34975 | 2.2088 | 0.20236 | 2.1838
231.45 | 178.9123 | 1.8213 | -0.31069 | 2.2088 | 0.20237 | 2.1838
231.4599 | 178.8952 | 1.8214 | -0.25697 | 2.2086 | 0.20238 | 2.1836
231.4699 | 178.9542 | 1.8215 | -0.26064 | 2.2093 | 0.20239 | 2.1843
231.4799 | 178.9466 | 1.8216 | -0.3058 | 2.2092 | 0.20239 | 2.1842
231.49 | 178.9143 | 1.8216 | -0.3644 | 2.2088 | 0.2024 | 2.1838
231.4999 | 178.8857 | 1.8216 | -0.423 | 2.2085 | 0.2024 | 2.1835
231.5099 | 178.8076 | 1.8216 | -0.45596 | 2.2075 | 0.20241 | 2.1825
231.5199 | 178.8057 | 1.8217 | -0.45596 | 2.2075 | 0.20241 | 2.1825
231.5299 | 178.7695 | 1.8218 | -0.45718 | 2.207 | 0.20242 | 2.1821
231.54 | 178.739 | 1.8219 | -0.46329 | 2.2067 | 0.20243 | 2.1817
231.55 | 178.7657 | 1.8221 | -0.329 | 2.207 | 0.20246 | 2.182
231.56 | 178.918 | 1.8224 | -0.083623 | 2.2089 | 0.20249 | 2.1839
231.5699 | 179.0666 | 1.8224 | -0.17152 | 2.2107 | 0.20249 | 2.1857
231.58 | 179.0247 | 1.8223 | -0.31557 | 2.2102 | 0.20248 | 2.1852
231.5899 | 178.9504 | 1.8223 | -0.39004 | 2.2093 | 0.20248 | 2.1843
231.6 | 178.8838 | 1.8223 | -0.46329 | 2.2084 | 0.20248 | 2.1835
231.61 | 178.7542 | 1.8224 | -0.4938 | 2.2068 | 0.20249 | 2.1819
231.6199 | 178.8076 | 1.8228 | -0.11048 | 2.2075 | 0.20254 | 2.1825
231.6299 | 179.0057 | 1.823 | 0.010377 | 2.2099 | 0.20256 | 2.185
231.64 | 179.1181 | 1.823 | -0.13245 | 2.2113 | 0.20255 | 2.1864
231.65 | 179.1104 | 1.823 | -0.2057 | 2.2112 | 0.20255 | 2.1863
231.66 | 178.9847 | 1.823 | -0.2643 | 2.2097 | 0.20256 | 2.1847
231.67 | 178.9619 | 1.823 | -0.35219 | 2.2094 | 0.20256 | 2.1844
231.68 | 178.8914 | 1.823 | -0.41201 | 2.2085 | 0.20256 | 2.1836
231.6899 | 178.7733 | 1.823 | -0.47061 | 2.2071 | 0.20256 | 2.1821
231.7 | 178.7466 | 1.8232 | -0.42056 | 2.2067 | 0.20258 | 2.1818
231.7099 | 178.7695 | 1.8236 | -0.10804 | 2.207 | 0.20262 | 2.1821
231.7199 | 178.9562 | 1.8236 | -0.11048 | 2.2093 | 0.20263 | 2.1844
231.7299 | 179.0076 | 1.8236 | -0.25575 | 2.21 | 0.20262 | 2.185
231.74 | 178.9428 | 1.8236 | -0.33022 | 2.2092 | 0.20262 | 2.1842
231.75 | 178.9123 | 1.8236 | -0.40469 | 2.2088 | 0.20262 | 2.1838
231.7599 | 178.7961 | 1.8236 | -0.47793 | 2.2074 | 0.20262 | 2.1824
231.77 | 178.7542 | 1.8238 | -0.31801 | 2.2068 | 0.20265 | 2.1819
231.7799 | 178.8514 | 1.8241 | -0.12757 | 2.208 | 0.20268 | 2.1831
231.7899 | 178.9257 | 1.824 | -0.25697 | 2.209 | 0.20267 | 2.184
231.7999 | 178.9143 | 1.824 | -0.41445 | 2.2088 | 0.20266 | 2.1838
231.81 | 178.8209 | 1.824 | -0.46084 | 2.2077 | 0.20267 | 2.1827
231.82 | 178.8095 | 1.8243 | -0.24355 | 2.2075 | 0.2027 | 2.1825
231.8299 | 178.8857 | 1.8245 | -0.11048 | 2.2085 | 0.20272 | 2.1835
231.84 | 178.9657 | 1.8245 | -0.21058 | 2.2095 | 0.20272 | 2.1845
231.85 | 178.9657 | 1.8245 | -0.2997 | 2.2095 | 0.20272 | 2.1845
231.8599 | 178.8609 | 1.8245 | -0.3876 | 2.2082 | 0.20272 | 2.1832
231.87 | 178.8038 | 1.8245 | -0.44742 | 2.2075 | 0.20272 | 2.1825
231.88 | 178.7371 | 1.8247 | -0.35586 | 2.2066 | 0.20274 | 2.1817
231.89 | 178.838 | 1.8251 | -0.014039 | 2.2079 | 0.20279 | 2.1829
231.9 | 179.0685 | 1.8252 | -0.0030519 | 2.2107 | 0.2028 | 2.1857
231.9099 | 179.0533 | 1.8251 | -0.13368 | 2.2105 | 0.20279 | 2.1856
231.92 | 179.0324 | 1.8252 | -0.17884 | 2.2103 | 0.20279 | 2.1853
231.93 | 178.96 | 1.8252 | -0.25331 | 2.2094 | 0.2028 | 2.1844
231.94 | 178.8476 | 1.8252 | -0.32778 | 2.208 | 0.2028 | 2.183
231.9499 | 178.8285 | 1.8252 | -0.35952 | 2.2078 | 0.2028 | 2.1828
231.9599 | 178.7466 | 1.8253 | -0.39248 | 2.2067 | 0.20281 | 2.1818
231.97 | 178.7142 | 1.8254 | -0.36684 | 2.2063 | 0.20282 | 2.1814
231.9799 | 178.6857 | 1.8254 | -0.37051 | 2.206 | 0.20283 | 2.181
231.99 | 178.6571 | 1.8255 | -0.3876 | 2.2056 | 0.20283 | 2.1807
231.9999 | 178.6628 | 1.8256 | -0.42056 | 2.2057 | 0.20284 | 2.1807
232.0099 | 178.6133 | 1.8256 | -0.46573 | 2.2051 | 0.20284 | 2.1801
232.0199 | 178.6095 | 1.8257 | -0.46939 | 2.2051 | 0.20285 | 2.1801
232.03 | 178.6723 | 1.8261 | -0.15565 | 2.2058 | 0.2029 | 2.1809
232.04 | 178.8304 | 1.8262 | -0.11903 | 2.2078 | 0.20291 | 2.1828
232.05 | 178.9028 | 1.8261 | -0.2643 | 2.2087 | 0.2029 | 2.1837
232.06 | 178.8247 | 1.8261 | -0.36562 | 2.2077 | 0.2029 | 2.1827
232.0699 | 178.7828 | 1.8261 | -0.43887 | 2.2072 | 0.2029 | 2.1822
232.08 | 178.6533 | 1.8261 | -0.48404 | 2.2056 | 0.2029 | 2.1806
232.0899 | 178.6342 | 1.8265 | -0.19838 | 2.2054 | 0.20294 | 2.1804
232.0999 | 178.8171 | 1.8267 | -0.050662 | 2.2076 | 0.20297 | 2.1826
232.1099 | 178.8685 | 1.8267 | -0.13856 | 2.2083 | 0.20297 | 2.1833
232.12 | 178.9028 | 1.8267 | -0.2118 | 2.2087 | 0.20297 | 2.1837
232.13 | 178.8533 | 1.8267 | -0.2704 | 2.2081 | 0.20297 | 2.1831
232.1399 | 178.7485 | 1.8267 | -0.3583 | 2.2068 | 0.20297 | 2.1818
232.1499 | 178.7218 | 1.8268 | -0.41812 | 2.2064 | 0.20297 | 2.1815
232.16 | 178.6266 | 1.8268 | -0.43643 | 2.2053 | 0.20298 | 2.1803
232.1699 | 178.619 | 1.8269 | -0.42422 | 2.2052 | 0.20299 | 2.1802
232.18 | 178.5904 | 1.827 | -0.38638 | 2.2048 | 0.203 | 2.1798
232.1899 | 178.6018 | 1.8272 | -0.31923 | 2.205 | 0.20302 | 2.18
232.1999 | 178.6761 | 1.8272 | -0.32412 | 2.2059 | 0.20303 | 2.1809
232.21 | 178.6552 | 1.8273 | -0.33999 | 2.2056 | 0.20303 | 2.1806
232.2199 | 178.6514 | 1.8273 | -0.41323 | 2.2056 | 0.20303 | 2.1806
232.23 | 178.5904 | 1.8273 | -0.50113 | 2.2048 | 0.20303 | 2.1798
232.2399 | 178.5676 | 1.8276 | -0.2411 | 2.2045 | 0.20307 | 2.1796
232.25 | 178.7752 | 1.8278 | -0.09461 | 2.2071 | 0.20309 | 2.1821
232.26 | 178.8057 | 1.8278 | -0.23988 | 2.2075 | 0.20309 | 2.1825
232.2699 | 178.7999 | 1.8278 | -0.35586 | 2.2074 | 0.20308 | 2.1824
232.28 | 178.7066 | 1.8278 | -0.4291 | 2.2063 | 0.20308 | 2.1813
232.2899 | 178.6095 | 1.8278 | -0.47549 | 2.2051 | 0.20309 | 2.1801
232.2999 | 178.6114 | 1.8282 | -0.18983 | 2.2051 | 0.20313 | 2.1801
232.3099 | 178.7333 | 1.8284 | -0.056766 | 2.2066 | 0.20315 | 2.1816
232.32 | 178.8285 | 1.8283 | -0.17274 | 2.2078 | 0.20315 | 2.1828
232.33 | 178.7961 | 1.8283 | -0.26064 | 2.2074 | 0.20315 | 2.1824
232.3399 | 178.7314 | 1.8284 | -0.32045 | 2.2066 | 0.20315 | 2.1816
232.35 | 178.6818 | 1.8284 | -0.3937 | 2.2059 | 0.20315 | 2.181
232.36 | 178.558 | 1.8284 | -0.4523 | 2.2044 | 0.20315 | 2.1794
232.37 | 178.5714 | 1.8287 | -0.18006 | 2.2046 | 0.20319 | 2.1796
232.38 | 178.7466 | 1.829 | 0.036013 | 2.2067 | 0.20322 | 2.1818
232.39 | 178.8361 | 1.829 | -0.037234 | 2.2079 | 0.20322 | 2.1829
232.4 | 178.8457 | 1.829 | -0.12513 | 2.208 | 0.20322 | 2.183
232.4099 | 178.7676 | 1.829 | -0.19838 | 2.207 | 0.20322 | 2.182
232.42 | 178.7257 | 1.829 | -0.27162 | 2.2065 | 0.20323 | 2.1815
232.4299 | 178.6399 | 1.8291 | -0.31679 | 2.2054 | 0.20323 | 2.1805
232.4399 | 178.5847 | 1.8291 | -0.31923 | 2.2047 | 0.20324 | 2.1798
232.45 | 178.5695 | 1.8292 | -0.2936 | 2.2046 | 0.20325 | 2.1796
232.4599 | 178.5237 | 1.8293 | -0.29848 | 2.204 | 0.20326 | 2.179
232.47 | 178.5333 | 1.8294 | -0.34365 | 2.2041 | 0.20326 | 2.1791
232.4799 | 178.478 | 1.8294 | -0.38882 | 2.2034 | 0.20326 | 2.1785
232.4899 | 178.4285 | 1.8294 | -0.46329 | 2.2028 | 0.20327 | 2.1778
232.4999 | 178.3999 | 1.8295 | -0.46817 | 2.2025 | 0.20327 | 2.1775
232.5099 | 178.4056 | 1.8299 | -0.13978 | 2.2025 | 0.20332 | 2.1776
232.52 | 178.6552 | 1.83 | -0.073857 | 2.2056 | 0.20333 | 2.1806
232.5299 | 178.7009 | 1.8299 | -0.23256 | 2.2062 | 0.20332 | 2.1812
232.54 | 178.6818 | 1.8299 | -0.32045 | 2.2059 | 0.20332 | 2.181
232.55 | 178.6247 | 1.8299 | -0.3937 | 2.2052 | 0.20333 | 2.1803
232.56 | 178.5085 | 1.8299 | -0.46695 | 2.2038 | 0.20333 | 2.1788
232.57 | 178.4761 | 1.8302 | -0.32045 | 2.2034 | 0.20335 | 2.1784
232.58 | 178.5733 | 1.8306 | 0.0067143 | 2.2046 | 0.2034 | 2.1796
232.5899 | 178.7028 | 1.8306 | 0.0042727 | 2.2062 | 0.2034 | 2.1812
232.6 | 178.7999 | 1.8306 | -0.12757 | 2.2074 | 0.2034 | 2.1824
232.61 | 178.7447 | 1.8306 | -0.18617 | 2.2067 | 0.2034 | 2.1817
232.6199 | 178.7237 | 1.8306 | -0.24477 | 2.2065 | 0.2034 | 2.1815
232.6299 | 178.6266 | 1.8307 | -0.30336 | 2.2053 | 0.20341 | 2.1803
232.64 | 178.558 | 1.8307 | -0.3058 | 2.2044 | 0.20341 | 2.1794
232.6499 | 178.5637 | 1.8308 | -0.28017 | 2.2045 | 0.20343 | 2.1795
232.66 | 178.5237 | 1.8309 | -0.23988 | 2.204 | 0.20344 | 2.179
232.6699 | 178.558 | 1.831 | -0.21303 | 2.2044 | 0.20345 | 2.1794
232.6799 | 178.558 | 1.8311 | -0.25819 | 2.2044 | 0.20345 | 2.1794
232.69 | 178.5218 | 1.8311 | -0.31679 | 2.204 | 0.20346 | 2.179
232.6999 | 178.5009 | 1.8311 | -0.36196 | 2.2037 | 0.20346 | 2.1787
232.7099 | 178.4113 | 1.8312 | -0.40713 | 2.2026 | 0.20346 | 2.1776
232.72 | 178.3999 | 1.8312 | -0.41079 | 2.2025 | 0.20347 | 2.1775
232.73 | 178.3523 | 1.8313 | -0.42544 | 2.2019 | 0.20348 | 2.1769
232.74 | 178.3142 | 1.8314 | -0.45596 | 2.2014 | 0.20349 | 2.1764
232.7499 | 178.3885 | 1.8317 | -0.18495 | 2.2023 | 0.20352 | 2.1774
232.76 | 178.539 | 1.8319 | -0.077519 | 2.2042 | 0.20354 | 2.1792
232.7699 | 178.6076 | 1.8318 | -0.21913 | 2.205 | 0.20354 | 2.1801
232.7799 | 178.5847 | 1.8318 | -0.29238 | 2.2047 | 0.20354 | 2.1798
232.79 | 178.4952 | 1.8318 | -0.36684 | 2.2036 | 0.20354 | 2.1787
232.8 | 178.4247 | 1.8318 | -0.44009 | 2.2028 | 0.20354 | 2.1778
232.8099 | 178.3066 | 1.8321 | -0.33266 | 2.2013 | 0.20356 | 2.1763
232.82 | 178.459 | 1.8324 | 0.0091558 | 2.2032 | 0.2036 | 2.1782
232.83 | 178.5999 | 1.8325 | 0.045779 | 2.2049 | 0.20362 | 2.18
232.84 | 178.6399 | 1.8325 | -0.068974 | 2.2054 | 0.20361 | 2.1805
232.8499 | 178.6533 | 1.8325 | -0.14344 | 2.2056 | 0.20362 | 2.1806
232.8599 | 178.5294 | 1.8325 | -0.20326 | 2.2041 | 0.20362 | 2.1791
232.8699 | 178.4971 | 1.8326 | -0.24843 | 2.2037 | 0.20362 | 2.1787
232.88 | 178.438 | 1.8327 | -0.23622 | 2.2029 | 0.20363 | 2.178
232.8899 | 178.3904 | 1.8328 | -0.18373 | 2.2024 | 0.20364 | 2.1774
232.9 | 178.4228 | 1.8329 | -0.17274 | 2.2027 | 0.20366 | 2.1778
232.9099 | 178.3847 | 1.8329 | -0.19105 | 2.2023 | 0.20366 | 2.1773
232.9199 | 178.3999 | 1.833 | -0.25209 | 2.2025 | 0.20366 | 2.1775
232.93 | 178.3447 | 1.833 | -0.29848 | 2.2018 | 0.20367 | 2.1768
232.9399 | 178.2952 | 1.8331 | -0.30336 | 2.2012 | 0.20368 | 2.1762
232.9499 | 178.3028 | 1.8331 | -0.31923 | 2.2013 | 0.20368 | 2.1763
232.9599 | 178.2494 | 1.8332 | -0.3351 | 2.2006 | 0.20369 | 2.1756
232.9699 | 178.2247 | 1.8332 | -0.37905 | 2.2003 | 0.20369 | 2.1753
232.98 | 178.1675 | 1.8333 | -0.44009 | 2.1996 | 0.2037 | 2.1746
232.99 | 178.1142 | 1.8334 | -0.3876 | 2.1989 | 0.20371 | 2.174
232.9999 | 178.2552 | 1.8338 | -0.10071 | 2.2007 | 0.20375 | 2.1757
233.01 | 178.3561 | 1.8338 | -0.13245 | 2.2019 | 0.20376 | 2.177
233.02 | 178.358 | 1.8337 | -0.26064 | 2.202 | 0.20375 | 2.177
233.0299 | 178.2875 | 1.8338 | -0.33388 | 2.2011 | 0.20375 | 2.1761
233.0399 | 178.1866 | 1.8338 | -0.40713 | 2.1998 | 0.20375 | 2.1749
233.05 | 178.0913 | 1.8338 | -0.4816 | 2.1987 | 0.20375 | 2.1737
233.06 | 177.9885 | 1.8341 | -0.27773 | 2.1974 | 0.20379 | 2.1724
233.0699 | 178.1599 | 1.8345 | 0.07874 | 2.1995 | 0.20383 | 2.1745
233.08 | 178.3485 | 1.8345 | 0.018922 | 2.2018 | 0.20383 | 2.1769
233.09 | 178.358 | 1.8344 | -0.15443 | 2.202 | 0.20382 | 2.177
233.0999 | 178.3371 | 1.8344 | -0.1996 | 2.2017 | 0.20383 | 2.1767
233.1099 | 178.2266 | 1.8345 | -0.27284 | 2.2003 | 0.20383 | 2.1754
233.12 | 178.1828 | 1.8345 | -0.31801 | 2.1998 | 0.20383 | 2.1748
233.1299 | 178.0837 | 1.8345 | -0.36318 | 2.1986 | 0.20384 | 2.1736
233.1399 | 177.9846 | 1.8346 | -0.36318 | 2.1973 | 0.20384 | 2.1724
233.1499 | 177.9618 | 1.8347 | -0.35097 | 2.1971 | 0.20385 | 2.1721
233.1599 | 177.9199 | 1.8348 | -0.35219 | 2.1965 | 0.20386 | 2.1716
233.17 | 177.9028 | 1.8348 | -0.38393 | 2.1963 | 0.20387 | 2.1714
233.18 | 177.8685 | 1.8348 | -0.4291 | 2.1959 | 0.20387 | 2.1709
233.1899 | 177.8228 | 1.835 | -0.39004 | 2.1953 | 0.20389 | 2.1704
233.1999 | 177.9371 | 1.8353 | -0.088506 | 2.1968 | 0.20392 | 2.1718
233.21 | 178.0456 | 1.8353 | -0.16053 | 2.1981 | 0.20393 | 2.1731
233.2199 | 178.0628 | 1.8353 | -0.33266 | 2.1983 | 0.20392 | 2.1733
233.2299 | 177.9923 | 1.8353 | -0.40591 | 2.1974 | 0.20392 | 2.1725
233.2399 | 177.8818 | 1.8353 | -0.47916 | 2.1961 | 0.20392 | 2.1711
233.25 | 177.8456 | 1.8355 | -0.30336 | 2.1956 | 0.20395 | 2.1706
233.2599 | 177.9047 | 1.8358 | -0.086065 | 2.1964 | 0.20398 | 2.1714
233.2699 | 178.0056 | 1.8358 | -0.1996 | 2.1976 | 0.20398 | 2.1726
233.28 | 177.958 | 1.8357 | -0.30092 | 2.197 | 0.20397 | 2.172
233.29 | 177.878 | 1.8358 | -0.37417 | 2.196 | 0.20397 | 2.171
233.2999 | 177.8437 | 1.8358 | -0.46206 | 2.1956 | 0.20397 | 2.1706
233.31 | 177.777 | 1.836 | -0.27162 | 2.1948 | 0.204 | 2.1698
233.32 | 177.878 | 1.8363 | -0.027467 | 2.196 | 0.20404 | 2.171
233.33 | 178.0056 | 1.8364 | -0.073857 | 2.1976 | 0.20404 | 2.1726
233.3399 | 178.0056 | 1.8364 | -0.15931 | 2.1976 | 0.20404 | 2.1726
233.3499 | 177.9675 | 1.8364 | -0.23256 | 2.1971 | 0.20404 | 2.1722
233.36 | 177.899 | 1.8364 | -0.3058 | 2.1963 | 0.20404 | 2.1713
233.37 | 177.8285 | 1.8364 | -0.3644 | 2.1954 | 0.20404 | 2.1704
233.38 | 177.7447 | 1.8365 | -0.39614 | 2.1944 | 0.20405 | 2.1694
233.3899 | 177.7066 | 1.8366 | -0.35586 | 2.1939 | 0.20406 | 2.1689
233.3999 | 177.7256 | 1.8367 | -0.33022 | 2.1941 | 0.20407 | 2.1692
233.41 | 177.6989 | 1.8368 | -0.31923 | 2.1938 | 0.20408 | 2.1688
233.4199 | 177.7294 | 1.8368 | -0.3351 | 2.1942 | 0.20409 | 2.1692
233.43 | 177.6913 | 1.8368 | -0.40835 | 2.1937 | 0.20409 | 2.1687
233.4399 | 177.6323 | 1.8369 | -0.45474 | 2.193 | 0.2041 | 2.168
233.4499 | 177.6856 | 1.8372 | -0.15443 | 2.1936 | 0.20414 | 2.1687
233.46 | 177.7846 | 1.8373 | -0.11781 | 2.1949 | 0.20415 | 2.1699
233.47 | 177.8323 | 1.8373 | -0.27284 | 2.1955 | 0.20414 | 2.1705
233.48 | 177.777 | 1.8373 | -0.37417 | 2.1948 | 0.20414 | 2.1698
233.49 | 177.6951 | 1.8373 | -0.44864 | 2.1938 | 0.20414 | 2.1688
233.5 | 177.6437 | 1.8373 | -0.48038 | 2.1931 | 0.20415 | 2.1682
233.5099 | 177.5904 | 1.8377 | -0.18006 | 2.1925 | 0.20419 | 2.1675
233.52 | 177.7885 | 1.8379 | -0.047 | 2.1949 | 0.20421 | 2.1699
233.5299 | 177.8494 | 1.8378 | -0.19105 | 2.1957 | 0.2042 | 2.1707
233.54 | 177.8018 | 1.8378 | -0.28017 | 2.1951 | 0.2042 | 2.1701
233.55 | 177.758 | 1.8378 | -0.35342 | 2.1945 | 0.2042 | 2.1696
233.56 | 177.6666 | 1.8378 | -0.44131 | 2.1934 | 0.2042 | 2.1684
233.5699 | 177.5885 | 1.8379 | -0.50113 | 2.1924 | 0.20421 | 2.1675
233.5799 | 177.558 | 1.8383 | -0.12879 | 2.1921 | 0.20425 | 2.1671
233.5899 | 177.7694 | 1.8386 | 0.088506 | 2.1947 | 0.20429 | 2.1697
233.6 | 177.9485 | 1.8385 | -0.067753 | 2.1969 | 0.20428 | 2.1719
233.6099 | 177.8742 | 1.8385 | -0.19593 | 2.196 | 0.20427 | 2.171
233.62 | 177.8266 | 1.8385 | -0.24232 | 2.1954 | 0.20428 | 2.1704
233.6299 | 177.7123 | 1.8385 | -0.30214 | 2.194 | 0.20428 | 2.169
233.6399 | 177.6285 | 1.8385 | -0.37539 | 2.1929 | 0.20428 | 2.168
233.65 | 177.5713 | 1.8386 | -0.42056 | 2.1922 | 0.20428 | 2.1673
233.66 | 177.5046 | 1.8386 | -0.44009 | 2.1914 | 0.20429 | 2.1664
233.6699 | 177.4818 | 1.8387 | -0.45718 | 2.1911 | 0.2043 | 2.1662
233.6799 | 177.4303 | 1.8388 | -0.46084 | 2.1905 | 0.20431 | 2.1655
233.69 | 177.398 | 1.8389 | -0.36684 | 2.1901 | 0.20432 | 2.1651
233.6999 | 177.5313 | 1.8392 | -0.12269 | 2.1917 | 0.20436 | 2.1668
233.7099 | 177.6018 | 1.8392 | -0.19716 | 2.1926 | 0.20436 | 2.1676
233.72 | 177.6094 | 1.8392 | -0.32656 | 2.1927 | 0.20436 | 2.1677
233.7299 | 177.5523 | 1.8392 | -0.40103 | 2.192 | 0.20436 | 2.167
233.7399 | 177.4837 | 1.8392 | -0.47427 | 2.1912 | 0.20436 | 2.1662
233.75 | 177.4761 | 1.8395 | -0.2289 | 2.1911 | 0.20439 | 2.1661
233.7599 | 177.5446 | 1.8398 | -0.081182 | 2.1919 | 0.20442 | 2.1669
233.7699 | 177.6132 | 1.8397 | -0.16908 | 2.1928 | 0.20442 | 2.1678
233.7799 | 177.5846 | 1.8398 | -0.24232 | 2.1924 | 0.20442 | 2.1674
233.79 | 177.5465 | 1.8398 | -0.31557 | 2.1919 | 0.20442 | 2.167
233.7999 | 177.5027 | 1.8398 | -0.40347 | 2.1914 | 0.20442 | 2.1664
233.8099 | 177.3751 | 1.8398 | -0.47793 | 2.1898 | 0.20442 | 2.1648
233.8199 | 177.3923 | 1.8402 | -0.16419 | 2.19 | 0.20446 | 2.1651
233.8299 | 177.5427 | 1.8405 | 0.065312 | 2.1919 | 0.20449 | 2.1669
233.84 | 177.6837 | 1.8404 | -0.022584 | 2.1936 | 0.20449 | 2.1687
233.85 | 177.7046 | 1.8404 | -0.12513 | 2.1939 | 0.20449 | 2.1689
233.86 | 177.6094 | 1.8405 | -0.19838 | 2.1927 | 0.20449 | 2.1677
233.8699 | 177.5446 | 1.8405 | -0.25819 | 2.1919 | 0.20449 | 2.1669
233.8799 | 177.4494 | 1.8405 | -0.30458 | 2.1907 | 0.2045 | 2.1658
233.8899 | 177.3999 | 1.8406 | -0.32167 | 2.1901 | 0.20451 | 2.1651
233.8999 | 177.3808 | 1.8406 | -0.31069 | 2.1899 | 0.20452 | 2.1649
233.91 | 177.318 | 1.8407 | -0.31191 | 2.1891 | 0.20452 | 2.1641
233.9199 | 177.318 | 1.8408 | -0.34365 | 2.1891 | 0.20453 | 2.1641
233.93 | 177.2951 | 1.8408 | -0.40225 | 2.1888 | 0.20453 | 2.1639
233.94 | 177.2341 | 1.8408 | -0.47549 | 2.1881 | 0.20453 | 2.1631
233.95 | 177.257 | 1.8411 | -0.21547 | 2.1884 | 0.20457 | 2.1634
233.96 | 177.3732 | 1.8413 | -0.079961 | 2.1898 | 0.20459 | 2.1648
233.97 | 177.5027 | 1.8413 | -0.20814 | 2.1914 | 0.20459 | 2.1664
233.98 | 177.4513 | 1.8413 | -0.29726 | 2.1908 | 0.20459 | 2.1658
233.99 | 177.377 | 1.8413 | -0.38516 | 2.1898 | 0.20459 | 2.1649
234 | 177.3294 | 1.8413 | -0.47305 | 2.1893 | 0.20459 | 2.1643
234.0099 | 177.2303 | 1.8415 | -0.29482 | 2.188 | 0.20461 | 2.1631
234.0199 | 177.3656 | 1.8419 | 0.0042727 | 2.1897 | 0.20465 | 2.1647
234.0299 | 177.4913 | 1.8419 | -0.027467 | 2.1913 | 0.20466 | 2.1663
234.04 | 177.5332 | 1.8419 | -0.15687 | 2.1918 | 0.20465 | 2.1668
234.05 | 177.5066 | 1.8419 | -0.21669 | 2.1914 | 0.20466 | 2.1665
234.0599 | 177.4056 | 1.8419 | -0.27529 | 2.1902 | 0.20466 | 2.1652
234.0699 | 177.3503 | 1.8419 | -0.34975 | 2.1895 | 0.20466 | 2.1645
234.0799 | 177.2646 | 1.842 | -0.38271 | 2.1885 | 0.20467 | 2.1635
234.0899 | 177.2132 | 1.8421 | -0.35708 | 2.1878 | 0.20468 | 2.1628
234.1 | 177.2189 | 1.8422 | -0.31679 | 2.1879 | 0.20469 | 2.1629
234.1099 | 177.2094 | 1.8423 | -0.24965 | 2.1878 | 0.20471 | 2.1628
234.12 | 177.2703 | 1.8424 | -0.25209 | 2.1885 | 0.20471 | 2.1635
234.13 | 177.2703 | 1.8425 | -0.29726 | 2.1885 | 0.20472 | 2.1635
234.14 | 177.2227 | 1.8425 | -0.37051 | 2.1879 | 0.20472 | 2.163
234.15 | 177.1941 | 1.8425 | -0.4291 | 2.1876 | 0.20472 | 2.1626
234.1599 | 177.1199 | 1.8425 | -0.46084 | 2.1867 | 0.20473 | 2.1617
234.1699 | 177.1408 | 1.8429 | -0.17274 | 2.1869 | 0.20477 | 2.1619
234.1799 | 177.2894 | 1.8431 | -0.09461 | 2.1888 | 0.20478 | 2.1638
234.1899 | 177.3503 | 1.843 | -0.23744 | 2.1895 | 0.20478 | 2.1645
234.2 | 177.3332 | 1.843 | -0.33877 | 2.1893 | 0.20477 | 2.1643
234.21 | 177.2284 | 1.843 | -0.41323 | 2.188 | 0.20478 | 2.163
234.2199 | 177.1751 | 1.843 | -0.48648 | 2.1873 | 0.20478 | 2.1624
234.23 | 177.1122 | 1.8432 | -0.32412 | 2.1866 | 0.2048 | 2.1616
234.2399 | 177.1751 | 1.8436 | -0.079961 | 2.1873 | 0.20484 | 2.1624
234.25 | 177.3256 | 1.8436 | -0.097052 | 2.1892 | 0.20484 | 2.1642
234.26 | 177.318 | 1.8436 | -0.19838 | 2.1891 | 0.20484 | 2.1641
234.2699 | 177.318 | 1.8436 | -0.25697 | 2.1891 | 0.20484 | 2.1641
234.28 | 177.2456 | 1.8436 | -0.34487 | 2.1882 | 0.20484 | 2.1632
234.2899 | 177.1579 | 1.8436 | -0.41812 | 2.1871 | 0.20485 | 2.1622
234.2999 | 177.1294 | 1.8437 | -0.43399 | 2.1868 | 0.20485 | 2.1618
234.3099 | 177.0494 | 1.8438 | -0.40957 | 2.1858 | 0.20486 | 2.1608
234.3199 | 177.0475 | 1.8439 | -0.35586 | 2.1858 | 0.20488 | 2.1608
234.33 | 177.1008 | 1.8441 | -0.22157 | 2.1864 | 0.2049 | 2.1615
234.34 | 177.2037 | 1.8443 | -0.11414 | 2.1877 | 0.20492 | 2.1627
234.3499 | 177.318 | 1.8444 | -0.10438 | 2.1891 | 0.20493 | 2.1641
234.3599 | 177.3161 | 1.8444 | -0.19227 | 2.1891 | 0.20493 | 2.1641
234.3699 | 177.3027 | 1.8444 | -0.25209 | 2.1889 | 0.20493 | 2.1639
234.3799 | 177.2437 | 1.8445 | -0.27162 | 2.1882 | 0.20494 | 2.1632
234.3899 | 177.1903 | 1.8445 | -0.25819 | 2.1875 | 0.20495 | 2.1626
234.3999 | 177.1941 | 1.8446 | -0.26308 | 2.1876 | 0.20496 | 2.1626
234.41 | 177.1541 | 1.8447 | -0.28261 | 2.1871 | 0.20496 | 2.1621
234.42 | 177.1675 | 1.8447 | -0.34121 | 2.1873 | 0.20497 | 2.1623
234.43 | 177.0989 | 1.8447 | -0.3876 | 2.1864 | 0.20497 | 2.1614
234.4399 | 177.0379 | 1.8448 | -0.43277 | 2.1857 | 0.20497 | 2.1607
234.45 | 177.0094 | 1.8448 | -0.46206 | 2.1853 | 0.20498 | 2.1603
234.46 | 176.9561 | 1.845 | -0.35464 | 2.1846 | 0.205 | 2.1597
234.4699 | 177.1218 | 1.8454 | -0.042117 | 2.1867 | 0.20504 | 2.1617
234.4799 | 177.3389 | 1.8455 | -0.045779 | 2.1894 | 0.20505 | 2.1644
234.4899 | 177.337 | 1.8454 | -0.16053 | 2.1893 | 0.20505 | 2.1644
234.4999 | 177.3084 | 1.8455 | -0.22035 | 2.189 | 0.20505 | 2.164
234.5099 | 177.2208 | 1.8455 | -0.28017 | 2.1879 | 0.20505 | 2.1629
234.52 | 177.1808 | 1.8455 | -0.32534 | 2.1874 | 0.20506 | 2.1624
234.5299 | 177.1027 | 1.8456 | -0.35464 | 2.1865 | 0.20506 | 2.1615
234.5399 | 177.057 | 1.8457 | -0.32778 | 2.1859 | 0.20507 | 2.1609
234.5499 | 177.0798 | 1.8458 | -0.27406 | 2.1862 | 0.20509 | 2.1612
234.56 | 177.0837 | 1.8459 | -0.19349 | 2.1862 | 0.20511 | 2.1612
234.5699 | 177.1541 | 1.8461 | -0.141 | 2.1871 | 0.20512 | 2.1621
234.58 | 177.1923 | 1.8461 | -0.17274 | 2.1876 | 0.20512 | 2.1626
234.59 | 177.156 | 1.8461 | -0.24721 | 2.1871 | 0.20513 | 2.1621
234.5999 | 177.1484 | 1.8462 | -0.27651 | 2.187 | 0.20513 | 2.162
234.61 | 177.0913 | 1.8463 | -0.27895 | 2.1863 | 0.20514 | 2.1613
234.62 | 177.0646 | 1.8463 | -0.26796 | 2.186 | 0.20515 | 2.161
234.63 | 177.0665 | 1.8464 | -0.28749 | 2.186 | 0.20516 | 2.161
234.6399 | 177.0437 | 1.8464 | -0.33266 | 2.1857 | 0.20516 | 2.1607
234.65 | 177.0398 | 1.8465 | -0.37661 | 2.1857 | 0.20516 | 2.1607
234.66 | 176.9579 | 1.8465 | -0.43643 | 2.1847 | 0.20517 | 2.1597
234.6699 | 176.9408 | 1.8466 | -0.39858 | 2.1845 | 0.20518 | 2.1595
234.6799 | 176.9827 | 1.847 | -0.098273 | 2.185 | 0.20522 | 2.16
234.6899 | 177.1084 | 1.847 | -0.13001 | 2.1865 | 0.20523 | 2.1615
234.6999 | 177.1827 | 1.847 | -0.25819 | 2.1874 | 0.20522 | 2.1625
234.71 | 177.1103 | 1.847 | -0.33266 | 2.1865 | 0.20522 | 2.1616
234.7199 | 177.0398 | 1.847 | -0.42056 | 2.1857 | 0.20522 | 2.1607
234.7299 | 176.9598 | 1.847 | -0.4938 | 2.1847 | 0.20522 | 2.1597
234.7399 | 176.8837 | 1.8472 | -0.37417 | 2.1837 | 0.20524 | 2.1588
234.7499 | 177.0379 | 1.8476 | -0.018922 | 2.1857 | 0.20529 | 2.1607
234.7599 | 177.1884 | 1.8477 | -0.0091558 | 2.1875 | 0.2053 | 2.1625
234.7699 | 177.278 | 1.8477 | -0.12513 | 2.1886 | 0.2053 | 2.1636
234.78 | 177.2665 | 1.8477 | -0.18495 | 2.1885 | 0.2053 | 2.1635
234.7899 | 177.1694 | 1.8477 | -0.25819 | 2.1873 | 0.2053 | 2.1623
234.8 | 177.1351 | 1.8477 | -0.33266 | 2.1869 | 0.2053 | 2.1619
234.81 | 177.0075 | 1.8478 | -0.35219 | 2.1853 | 0.20531 | 2.1603
234.82 | 176.977 | 1.8479 | -0.35708 | 2.1849 | 0.20532 | 2.1599
234.8299 | 176.9275 | 1.848 | -0.30336 | 2.1843 | 0.20533 | 2.1593
234.84 | 176.9637 | 1.8481 | -0.24965 | 2.1847 | 0.20534 | 2.1598
234.8499 | 177.0227 | 1.8482 | -0.23622 | 2.1855 | 0.20535 | 2.1605
234.8599 | 176.9999 | 1.8482 | -0.28261 | 2.1852 | 0.20536 | 2.1602
234.8699 | 177.0075 | 1.8482 | -0.35586 | 2.1853 | 0.20536 | 2.1603
234.8799 | 176.9427 | 1.8483 | -0.41567 | 2.1845 | 0.20536 | 2.1595
234.8899 | 176.8856 | 1.8483 | -0.43399 | 2.1838 | 0.20537 | 2.1588
234.9 | 176.8818 | 1.8484 | -0.43887 | 2.1837 | 0.20538 | 2.1588
234.91 | 176.8227 | 1.8485 | -0.45474 | 2.183 | 0.20538 | 2.158
234.92 | 176.836 | 1.8485 | -0.45962 | 2.1832 | 0.20539 | 2.1582
234.9299 | 176.8208 | 1.8487 | -0.37905 | 2.183 | 0.20541 | 2.158
234.94 | 176.9694 | 1.849 | -0.07874 | 2.1848 | 0.20545 | 2.1598
234.9499 | 177.1389 | 1.849 | -0.16542 | 2.1869 | 0.20545 | 2.1619
234.9599 | 177.1275 | 1.849 | -0.32167 | 2.1868 | 0.20544 | 2.1618
234.9699 | 177.0875 | 1.849 | -0.38027 | 2.1863 | 0.20544 | 2.1613
234.9799 | 176.9903 | 1.849 | -0.46817 | 2.1851 | 0.20544 | 2.1601
234.9899 | 176.8932 | 1.8491 | -0.47183 | 2.1839 | 0.20545 | 2.1589
235 | 176.9846 | 1.8495 | -0.10071 | 2.185 | 0.2055 | 2.16
235.01 | 177.0913 | 1.8497 | -0.0079351 | 2.1863 | 0.20552 | 2.1613
235.0199 | 177.1941 | 1.8496 | -0.1349 | 2.1876 | 0.20551 | 2.1626
235.0299 | 177.137 | 1.8496 | -0.20936 | 2.1869 | 0.20551 | 2.1619
235.0399 | 177.0684 | 1.8496 | -0.28261 | 2.186 | 0.20552 | 2.1611
235.0499 | 177.0284 | 1.8496 | -0.35586 | 2.1855 | 0.20552 | 2.1606
235.06 | 176.916 | 1.8497 | -0.41445 | 2.1841 | 0.20552 | 2.1592
235.0699 | 176.8456 | 1.8497 | -0.47549 | 2.1833 | 0.20552 | 2.1583
235.0799 | 176.8055 | 1.8498 | -0.46573 | 2.1828 | 0.20553 | 2.1578
235.09 | 176.7484 | 1.8499 | -0.44253 | 2.1821 | 0.20554 | 2.1571
235.0999 | 176.7789 | 1.85 | -0.40469 | 2.1825 | 0.20555 | 2.1575
235.11 | 176.7579 | 1.85 | -0.43521 | 2.1822 | 0.20556 | 2.1572
235.1199 | 176.7751 | 1.8501 | -0.46573 | 2.1824 | 0.20557 | 2.1574
235.1299 | 176.796 | 1.8504 | -0.19349 | 2.1827 | 0.2056 | 2.1577
235.14 | 176.977 | 1.8505 | -0.15687 | 2.1849 | 0.20562 | 2.1599
235.1499 | 177.0398 | 1.8505 | -0.33022 | 2.1857 | 0.20561 | 2.1607
235.1599 | 176.9827 | 1.8505 | -0.4169 | 2.185 | 0.20561 | 2.16
235.1699 | 176.9255 | 1.8505 | -0.49136 | 2.1843 | 0.20561 | 2.1593
235.1799 | 176.8456 | 1.8507 | -0.34365 | 2.1833 | 0.20563 | 2.1583
235.19 | 176.9065 | 1.851 | -0.12635 | 2.184 | 0.20566 | 2.1591
235.2 | 177.0379 | 1.851 | -0.22645 | 2.1857 | 0.20566 | 2.1607
235.2099 | 176.9827 | 1.8509 | -0.34243 | 2.185 | 0.20566 | 2.16
235.22 | 176.9579 | 1.8509 | -0.43032 | 2.1847 | 0.20566 | 2.1597
235.23 | 176.8779 | 1.851 | -0.44864 | 2.1837 | 0.20567 | 2.1587
235.2399 | 176.8627 | 1.8514 | -0.12269 | 2.1835 | 0.20571 | 2.1585
235.2499 | 177.0627 | 1.8515 | -0.03113 | 2.186 | 0.20573 | 2.161
235.26 | 177.0665 | 1.8515 | -0.13368 | 2.186 | 0.20572 | 2.161
235.2699 | 177.0779 | 1.8515 | -0.20692 | 2.1861 | 0.20573 | 2.1612
235.28 | 177.0303 | 1.8515 | -0.28139 | 2.1856 | 0.20573 | 2.1606
235.29 | 176.9617 | 1.8516 | -0.34121 | 2.1847 | 0.20573 | 2.1597
235.3 | 176.916 | 1.8516 | -0.38638 | 2.1841 | 0.20573 | 2.1592
235.3099 | 176.7998 | 1.8517 | -0.40469 | 2.1827 | 0.20574 | 2.1577
235.3199 | 176.8284 | 1.8518 | -0.35219 | 2.1831 | 0.20575 | 2.1581
235.33 | 176.8456 | 1.8519 | -0.29848 | 2.1833 | 0.20577 | 2.1583
235.3399 | 176.8684 | 1.852 | -0.25942 | 2.1836 | 0.20578 | 2.1586
235.3499 | 176.9237 | 1.8521 | -0.30458 | 2.1842 | 0.20578 | 2.1593
235.3599 | 176.8703 | 1.8521 | -0.39248 | 2.1836 | 0.20578 | 2.1586
235.3699 | 176.838 | 1.8521 | -0.4523 | 2.1832 | 0.20579 | 2.1582
235.38 | 176.7732 | 1.8522 | -0.45718 | 2.1824 | 0.2058 | 2.1574
235.3899 | 176.8018 | 1.8525 | -0.14344 | 2.1827 | 0.20584 | 2.1578
235.4 | 176.9979 | 1.8526 | -0.12025 | 2.1852 | 0.20585 | 2.1602
235.41 | 177.0437 | 1.8526 | -0.29238 | 2.1857 | 0.20584 | 2.1607
235.42 | 177.0227 | 1.8526 | -0.38027 | 2.1855 | 0.20584 | 2.1605
235.4299 | 176.9275 | 1.8526 | -0.44009 | 2.1843 | 0.20584 | 2.1593
235.4399 | 176.8113 | 1.8526 | -0.49869 | 2.1829 | 0.20584 | 2.1579
235.45 | 176.8151 | 1.853 | -0.2118 | 2.1829 | 0.20588 | 2.1579
235.46 | 176.9294 | 1.8532 | -0.037234 | 2.1843 | 0.20591 | 2.1593
235.4699 | 177.0627 | 1.8532 | -0.15077 | 2.186 | 0.20591 | 2.161
235.4799 | 177.0646 | 1.8532 | -0.22401 | 2.186 | 0.20591 | 2.161
235.4899 | 177.0017 | 1.8532 | -0.29726 | 2.1852 | 0.20591 | 2.1602
235.5 | 176.9561 | 1.8532 | -0.37051 | 2.1846 | 0.20591 | 2.1597
235.51 | 176.8589 | 1.8532 | -0.44375 | 2.1834 | 0.20591 | 2.1585
235.5199 | 176.8113 | 1.8532 | -0.48892 | 2.1829 | 0.20592 | 2.1579
235.5299 | 176.737 | 1.8535 | -0.31069 | 2.1819 | 0.20594 | 2.157
235.5399 | 176.8779 | 1.8539 | 0.0030519 | 2.1837 | 0.20598 | 2.1587
235.5499 | 177.1484 | 1.8539 | -0.055545 | 2.187 | 0.20599 | 2.162
235.5599 | 177.1427 | 1.8539 | -0.16908 | 2.1869 | 0.20598 | 2.162
235.57 | 177.1122 | 1.8539 | -0.22768 | 2.1866 | 0.20599 | 2.1616
235.58 | 177.0037 | 1.8539 | -0.31557 | 2.1852 | 0.20599 | 2.1603
235.5899 | 176.9103 | 1.8539 | -0.37417 | 2.1841 | 0.20599 | 2.1591
235.6 | 176.8741 | 1.8539 | -0.44864 | 2.1836 | 0.20599 | 2.1587
235.61 | 176.7922 | 1.854 | -0.46573 | 2.1826 | 0.206 | 2.1576
235.62 | 176.8132 | 1.8543 | -0.19227 | 2.1829 | 0.20603 | 2.1579
235.6299 | 176.9637 | 1.8545 | -0.11292 | 2.1847 | 0.20605 | 2.1598
235.64 | 177.0322 | 1.8544 | -0.26918 | 2.1856 | 0.20604 | 2.1606
235.6499 | 177.0284 | 1.8544 | -0.37173 | 2.1855 | 0.20604 | 2.1606
235.6599 | 176.9484 | 1.8544 | -0.44619 | 2.1845 | 0.20604 | 2.1596
235.67 | 176.8684 | 1.8545 | -0.46451 | 2.1836 | 0.20605 | 2.1586
235.68 | 176.8551 | 1.8548 | -0.16542 | 2.1834 | 0.20609 | 2.1584
235.6899 | 177.0055 | 1.855 | -0.070195 | 2.1853 | 0.20611 | 2.1603
235.6999 | 177.057 | 1.8549 | -0.20204 | 2.1859 | 0.2061 | 2.1609
235.71 | 177.017 | 1.8549 | -0.28993 | 2.1854 | 0.2061 | 2.1604
235.7199 | 177.0055 | 1.8549 | -0.34853 | 2.1853 | 0.2061 | 2.1603
235.7299 | 176.9313 | 1.8549 | -0.43643 | 2.1843 | 0.2061 | 2.1594
235.7399 | 176.8532 | 1.8551 | -0.35952 | 2.1834 | 0.20612 | 2.1584
235.7499 | 176.9732 | 1.8555 | -0.0018312 | 2.1849 | 0.20617 | 2.1599
235.76 | 177.1637 | 1.8556 | 0.034792 | 2.1872 | 0.20618 | 2.1622
235.77 | 177.2951 | 1.8556 | -0.093389 | 2.1888 | 0.20618 | 2.1639
235.7799 | 177.2513 | 1.8556 | -0.15321 | 2.1883 | 0.20618 | 2.1633
235.7899 | 177.1694 | 1.8556 | -0.22768 | 2.1873 | 0.20618 | 2.1623
235.8 | 177.118 | 1.8556 | -0.28627 | 2.1866 | 0.20618 | 2.1617
235.8099 | 177.0246 | 1.8557 | -0.30336 | 2.1855 | 0.20619 | 2.1605
235.8199 | 176.9846 | 1.8558 | -0.29116 | 2.185 | 0.2062 | 2.16
235.8299 | 176.9637 | 1.8559 | -0.26552 | 2.1847 | 0.20621 | 2.1598
235.8399 | 176.9465 | 1.8559 | -0.29726 | 2.1845 | 0.20622 | 2.1595
235.8499 | 176.9617 | 1.856 | -0.329 | 2.1847 | 0.20622 | 2.1597
235.86 | 176.8875 | 1.856 | -0.4169 | 2.1838 | 0.20622 | 2.1588
235.87 | 176.857 | 1.856 | -0.49014 | 2.1834 | 0.20622 | 2.1584
235.88 | 176.8036 | 1.8562 | -0.39736 | 2.1828 | 0.20624 | 2.1578
235.8899 | 176.8837 | 1.8565 | -0.083623 | 2.1837 | 0.20628 | 2.1588
235.9 | 177.0665 | 1.8566 | -0.12879 | 2.186 | 0.20629 | 2.161
235.9099 | 177.0894 | 1.8565 | -0.27162 | 2.1863 | 0.20628 | 2.1613
235.9199 | 177.057 | 1.8565 | -0.34609 | 2.1859 | 0.20628 | 2.1609
235.9299 | 176.9598 | 1.8565 | -0.41934 | 2.1847 | 0.20628 | 2.1597
235.9399 | 176.8646 | 1.8566 | -0.47916 | 2.1835 | 0.20629 | 2.1585
235.9499 | 176.8856 | 1.8569 | -0.16542 | 2.1838 | 0.20633 | 2.1588
235.96 | 177.0627 | 1.8572 | 0.038454 | 2.186 | 0.20636 | 2.161
235.97 | 177.2189 | 1.8572 | -0.064091 | 2.1879 | 0.20636 | 2.1629
235.98 | 177.1694 | 1.8572 | -0.16664 | 2.1873 | 0.20635 | 2.1623
235.99 | 177.118 | 1.8572 | -0.2118 | 2.1866 | 0.20636 | 2.1617
236 | 177.0741 | 1.8572 | -0.2997 | 2.1861 | 0.20636 | 2.1611
236.0099 | 176.9999 | 1.8573 | -0.31801 | 2.1852 | 0.20636 | 2.1602
236.0199 | 176.9694 | 1.8573 | -0.32045 | 2.1848 | 0.20637 | 2.1598
236.03 | 176.9637 | 1.8575 | -0.28261 | 2.1847 | 0.20639 | 2.1598
236.04 | 176.9751 | 1.8576 | -0.21669 | 2.1849 | 0.2064 | 2.1599
236.05 | 177.036 | 1.8577 | -0.22035 | 2.1856 | 0.20641 | 2.1607
236.0599 | 177.0227 | 1.8577 | -0.26552 | 2.1855 | 0.20641 | 2.1605
236.07 | 177.0227 | 1.8577 | -0.31069 | 2.1855 | 0.20642 | 2.1605
236.0799 | 176.9561 | 1.8578 | -0.37051 | 2.1846 | 0.20642 | 2.1597
236.09 | 176.916 | 1.8578 | -0.39004 | 2.1841 | 0.20643 | 2.1592
236.1 | 176.9217 | 1.8579 | -0.3937 | 2.1842 | 0.20643 | 2.1592
236.1099 | 176.857 | 1.858 | -0.41201 | 2.1834 | 0.20644 | 2.1584
236.1199 | 176.8684 | 1.858 | -0.44253 | 2.1836 | 0.20645 | 2.1586
236.1299 | 176.8456 | 1.8582 | -0.34853 | 2.1833 | 0.20646 | 2.1583
236.1399 | 176.9561 | 1.8585 | -0.090948 | 2.1846 | 0.2065 | 2.1597
236.15 | 177.1294 | 1.8586 | -0.12269 | 2.1868 | 0.20651 | 2.1618
236.1599 | 177.1122 | 1.8585 | -0.25331 | 2.1866 | 0.2065 | 2.1616
236.1699 | 177.0875 | 1.8585 | -0.31313 | 2.1863 | 0.2065 | 2.1613
236.1799 | 177.0303 | 1.8585 | -0.40103 | 2.1856 | 0.2065 | 2.1606
236.19 | 176.9503 | 1.8586 | -0.45962 | 2.1846 | 0.20651 | 2.1596
236.1999 | 176.9713 | 1.8589 | -0.13368 | 2.1848 | 0.20655 | 2.1599
236.2099 | 177.1503 | 1.8592 | 0.082402 | 2.187 | 0.20658 | 2.1621
236.2199 | 177.3103 | 1.8592 | -0.0054935 | 2.189 | 0.20658 | 2.164
236.2299 | 177.3275 | 1.8592 | -0.092169 | 2.1892 | 0.20658 | 2.1643
236.2399 | 177.2551 | 1.8592 | -0.16542 | 2.1883 | 0.20658 | 2.1634
236.25 | 177.196 | 1.8593 | -0.2118 | 2.1876 | 0.20658 | 2.1626
236.26 | 177.1084 | 1.8593 | -0.24232 | 2.1865 | 0.20659 | 2.1615
236.2699 | 177.1008 | 1.8594 | -0.21791 | 2.1864 | 0.2066 | 2.1615
236.28 | 177.1046 | 1.8595 | -0.16419 | 2.1865 | 0.20662 | 2.1615
236.29 | 177.1103 | 1.8596 | -0.16908 | 2.1865 | 0.20662 | 2.1616
236.2999 | 177.1313 | 1.8597 | -0.21425 | 2.1868 | 0.20663 | 2.1618
236.31 | 177.0894 | 1.8597 | -0.25942 | 2.1863 | 0.20663 | 2.1613
236.3199 | 177.0608 | 1.8597 | -0.28993 | 2.1859 | 0.20664 | 2.161
236.3299 | 177.0208 | 1.8598 | -0.30825 | 2.1854 | 0.20665 | 2.1605
236.34 | 176.9903 | 1.8599 | -0.32412 | 2.1851 | 0.20665 | 2.1601
236.3499 | 176.9827 | 1.8599 | -0.35586 | 2.185 | 0.20666 | 2.16
236.36 | 176.9179 | 1.8599 | -0.40103 | 2.1842 | 0.20666 | 2.1592
236.37 | 176.9027 | 1.86 | -0.43277 | 2.184 | 0.20667 | 2.159
236.38 | 176.916 | 1.8604 | -0.17274 | 2.1841 | 0.20671 | 2.1592
236.3899 | 177.0303 | 1.8605 | -0.093389 | 2.1856 | 0.20672 | 2.1606
236.3999 | 177.1427 | 1.8604 | -0.23622 | 2.1869 | 0.20671 | 2.162
236.4099 | 177.0856 | 1.8604 | -0.30947 | 2.1862 | 0.20672 | 2.1613
236.4199 | 177.0418 | 1.8604 | -0.38271 | 2.1857 | 0.20672 | 2.1607
236.4299 | 176.9579 | 1.8604 | -0.47061 | 2.1847 | 0.20672 | 2.1597
236.44 | 176.8703 | 1.8606 | -0.39126 | 2.1836 | 0.20673 | 2.1586
236.45 | 177.0055 | 1.8611 | 0.021364 | 2.1853 | 0.20679 | 2.1603
236.46 | 177.2094 | 1.8612 | 0.057987 | 2.1878 | 0.2068 | 2.1628
236.47 | 177.3199 | 1.8611 | -0.11292 | 2.1891 | 0.20679 | 2.1642
236.48 | 177.2723 | 1.8611 | -0.18617 | 2.1885 | 0.20679 | 2.1636
236.4899 | 177.2018 | 1.8611 | -0.27406 | 2.1877 | 0.20679 | 2.1627
236.4999 | 177.1256 | 1.8611 | -0.33388 | 2.1867 | 0.20679 | 2.1618
236.5099 | 177.0379 | 1.8612 | -0.37905 | 2.1857 | 0.2068 | 2.1607
236.5199 | 176.9979 | 1.8612 | -0.36806 | 2.1852 | 0.2068 | 2.1602
236.53 | 176.9617 | 1.8613 | -0.37173 | 2.1847 | 0.20681 | 2.1597
236.54 | 176.9294 | 1.8614 | -0.35952 | 2.1843 | 0.20682 | 2.1593
236.55 | 176.9789 | 1.8615 | -0.37417 | 2.1849 | 0.20683 | 2.1599
236.5599 | 176.9199 | 1.8615 | -0.42056 | 2.1842 | 0.20683 | 2.1592
236.5699 | 176.9179 | 1.8616 | -0.42544 | 2.1842 | 0.20684 | 2.1592
236.5799 | 176.9941 | 1.862 | -0.099493 | 2.1851 | 0.20689 | 2.1601
236.59 | 177.1637 | 1.862 | -0.13123 | 2.1872 | 0.20689 | 2.1622
236.6 | 177.1979 | 1.8619 | -0.30214 | 2.1876 | 0.20688 | 2.1627
236.61 | 177.1294 | 1.8619 | -0.40347 | 2.1868 | 0.20688 | 2.1618
236.6199 | 177.0798 | 1.8619 | -0.47671 | 2.1862 | 0.20688 | 2.1612
236.6299 | 177.017 | 1.8622 | -0.30092 | 2.1854 | 0.20691 | 2.1604
236.64 | 177.0798 | 1.8625 | -0.097052 | 2.1862 | 0.20694 | 2.1612
236.65 | 177.2189 | 1.8624 | -0.19838 | 2.1879 | 0.20694 | 2.1629
236.66 | 177.1637 | 1.8624 | -0.30092 | 2.1872 | 0.20693 | 2.1622
236.67 | 177.1218 | 1.8624 | -0.38882 | 2.1867 | 0.20693 | 2.1617
236.68 | 177.0437 | 1.8624 | -0.44864 | 2.1857 | 0.20694 | 2.1607
236.69 | 176.9656 | 1.8627 | -0.23134 | 2.1848 | 0.20697 | 2.1598
236.7 | 177.1408 | 1.863 | -0.028688 | 2.1869 | 0.207 | 2.1619
236.7099 | 177.2361 | 1.863 | -0.088506 | 2.1881 | 0.207 | 2.1631
236.72 | 177.2399 | 1.863 | -0.1764 | 2.1881 | 0.207 | 2.1632
236.7299 | 177.1846 | 1.863 | -0.25087 | 2.1875 | 0.207 | 2.1625
236.74 | 177.1256 | 1.863 | -0.32412 | 2.1867 | 0.207 | 2.1618
236.7499 | 177.1084 | 1.863 | -0.38271 | 2.1865 | 0.20701 | 2.1615
236.7599 | 177.0075 | 1.8631 | -0.38638 | 2.1853 | 0.20701 | 2.1603
236.77 | 176.996 | 1.8632 | -0.35952 | 2.1851 | 0.20703 | 2.1602
236.7799 | 176.9675 | 1.8633 | -0.32045 | 2.1848 | 0.20704 | 2.1598
236.79 | 176.9675 | 1.8634 | -0.29604 | 2.1848 | 0.20705 | 2.1598
236.8 | 176.9999 | 1.8635 | -0.34121 | 2.1852 | 0.20705 | 2.1602
236.8099 | 176.9561 | 1.8635 | -0.4291 | 2.1846 | 0.20705 | 2.1597
236.8199 | 176.9275 | 1.8636 | -0.37783 | 2.1843 | 0.20707 | 2.1593
236.8299 | 176.9865 | 1.8639 | -0.12025 | 2.185 | 0.2071 | 2.16
236.84 | 177.1237 | 1.8639 | -0.18006 | 2.1867 | 0.2071 | 2.1617
236.8499 | 177.1713 | 1.8639 | -0.3229 | 2.1873 | 0.2071 | 2.1623
236.86 | 177.0875 | 1.8639 | -0.39614 | 2.1863 | 0.2071 | 2.1613
236.87 | 177.0208 | 1.8639 | -0.46939 | 2.1854 | 0.2071 | 2.1605
236.88 | 176.9503 | 1.8641 | -0.36318 | 2.1846 | 0.20712 | 2.1596
236.89 | 177.0246 | 1.8644 | -0.10438 | 2.1855 | 0.20716 | 2.1605
236.9 | 177.1751 | 1.8644 | -0.15077 | 2.1873 | 0.20716 | 2.1624
236.9099 | 177.1332 | 1.8644 | -0.28139 | 2.1868 | 0.20716 | 2.1619
236.92 | 177.1218 | 1.8644 | -0.33999 | 2.1867 | 0.20716 | 2.1617
236.93 | 177.0665 | 1.8644 | -0.42788 | 2.186 | 0.20716 | 2.161
236.9399 | 176.9903 | 1.8644 | -0.50113 | 2.1851 | 0.20716 | 2.1601
236.9499 | 177.0075 | 1.8648 | -0.20082 | 2.1853 | 0.2072 | 2.1603
236.96 | 177.1541 | 1.8652 | 0.071415 | 2.1871 | 0.20724 | 2.1621
236.9699 | 177.398 | 1.8651 | -0.056766 | 2.1901 | 0.20723 | 2.1651
236.98 | 177.3656 | 1.865 | -0.18739 | 2.1897 | 0.20723 | 2.1647
236.99 | 177.2741 | 1.8651 | -0.23256 | 2.1886 | 0.20723 | 2.1636
236.9999 | 177.2456 | 1.8651 | -0.29116 | 2.1882 | 0.20723 | 2.1632
237.01 | 177.137 | 1.8651 | -0.3644 | 2.1869 | 0.20723 | 2.1619
237.02 | 177.0722 | 1.8652 | -0.40835 | 2.1861 | 0.20724 | 2.1611
237.03 | 177.0379 | 1.8652 | -0.42422 | 2.1857 | 0.20725 | 2.1607
237.0399 | 176.9694 | 1.8653 | -0.42666 | 2.1848 | 0.20725 | 2.1598
237.05 | 176.9732 | 1.8654 | -0.44253 | 2.1849 | 0.20726 | 2.1599
237.06 | 176.9427 | 1.8654 | -0.4584 | 2.1845 | 0.20727 | 2.1595
237.0699 | 176.9751 | 1.8656 | -0.29848 | 2.1849 | 0.20729 | 2.1599
237.0799 | 177.1256 | 1.8659 | -0.09461 | 2.1867 | 0.20732 | 2.1618
237.09 | 177.2132 | 1.8659 | -0.22401 | 2.1878 | 0.20732 | 2.1628
237.0999 | 177.217 | 1.8658 | -0.35342 | 2.1879 | 0.20731 | 2.1629
237.11 | 177.1256 | 1.8658 | -0.42666 | 2.1867 | 0.20731 | 2.1618
237.12 | 177.0875 | 1.8659 | -0.47183 | 2.1863 | 0.20732 | 2.1613
237.1299 | 177.0589 | 1.8662 | -0.17274 | 2.1859 | 0.20736 | 2.1609
237.14 | 177.2075 | 1.8664 | -0.064091 | 2.1877 | 0.20738 | 2.1628
237.15 | 177.2856 | 1.8664 | -0.19227 | 2.1887 | 0.20738 | 2.1637
237.1599 | 177.2627 | 1.8664 | -0.25209 | 2.1884 | 0.20738 | 2.1635
237.1699 | 177.2151 | 1.8664 | -0.33999 | 2.1878 | 0.20738 | 2.1629
237.1799 | 177.1084 | 1.8664 | -0.41323 | 2.1865 | 0.20738 | 2.1615
237.1899 | 177.0494 | 1.8664 | -0.45962 | 2.1858 | 0.20738 | 2.1608
237.2 | 177.1008 | 1.8668 | -0.14588 | 2.1864 | 0.20743 | 2.1615
237.21 | 177.2551 | 1.8671 | 0.057987 | 2.1883 | 0.20746 | 2.1634
237.22 | 177.4303 | 1.8671 | -0.028688 | 2.1905 | 0.20745 | 2.1655
237.2299 | 177.4094 | 1.8671 | -0.13123 | 2.1902 | 0.20745 | 2.1653
237.2399 | 177.3275 | 1.8671 | -0.18983 | 2.1892 | 0.20745 | 2.1643
237.2499 | 177.2665 | 1.8671 | -0.26308 | 2.1885 | 0.20746 | 2.1635
237.2599 | 177.1827 | 1.8671 | -0.30825 | 2.1874 | 0.20746 | 2.1625
237.2699 | 177.156 | 1.8672 | -0.31069 | 2.1871 | 0.20747 | 2.1621
237.28 | 177.1218 | 1.8673 | -0.31313 | 2.1867 | 0.20748 | 2.1617
237.2899 | 177.1008 | 1.8674 | -0.33144 | 2.1864 | 0.20749 | 2.1615
237.2999 | 177.1294 | 1.8674 | -0.34853 | 2.1868 | 0.20749 | 2.1618
237.3099 | 177.076 | 1.8674 | -0.40835 | 2.1861 | 0.20749 | 2.1611
237.32 | 177.0665 | 1.8674 | -0.4816 | 2.186 | 0.20749 | 2.161
237.33 | 177.0494 | 1.8677 | -0.3058 | 2.1858 | 0.20752 | 2.1608
237.34 | 177.2151 | 1.868 | -0.061649 | 2.1878 | 0.20756 | 2.1629
237.3499 | 177.3484 | 1.868 | -0.16419 | 2.1895 | 0.20755 | 2.1645
237.36 | 177.3199 | 1.8679 | -0.2936 | 2.1891 | 0.20755 | 2.1642
237.37 | 177.297 | 1.868 | -0.36806 | 2.1889 | 0.20755 | 2.1639
237.3799 | 177.1979 | 1.868 | -0.44131 | 2.1876 | 0.20755 | 2.1627
237.39 | 177.1332 | 1.868 | -0.47427 | 2.1868 | 0.20756 | 2.1619
237.3999 | 177.1923 | 1.8685 | -0.10193 | 2.1876 | 0.20761 | 2.1626
237.41 | 177.3713 | 1.8687 | 0.045779 | 2.1898 | 0.20763 | 2.1648
237.4199 | 177.4875 | 1.8686 | -0.11048 | 2.1912 | 0.20762 | 2.1662
237.4299 | 177.438 | 1.8686 | -0.16908 | 2.1906 | 0.20762 | 2.1656
237.44 | 177.3789 | 1.8686 | -0.24232 | 2.1899 | 0.20762 | 2.1649
237.4499 | 177.3446 | 1.8686 | -0.31679 | 2.1894 | 0.20763 | 2.1645
237.46 | 177.2189 | 1.8687 | -0.34731 | 2.1879 | 0.20763 | 2.1629
237.4699 | 177.1941 | 1.8688 | -0.34975 | 2.1876 | 0.20764 | 2.1626
237.4799 | 177.177 | 1.8689 | -0.32534 | 2.1874 | 0.20765 | 2.1624
237.4899 | 177.177 | 1.869 | -0.28627 | 2.1874 | 0.20766 | 2.1624
237.5 | 177.2437 | 1.8691 | -0.27529 | 2.1882 | 0.20767 | 2.1632
237.51 | 177.2284 | 1.8691 | -0.30458 | 2.188 | 0.20768 | 2.163
237.5199 | 177.238 | 1.8691 | -0.36318 | 2.1881 | 0.20768 | 2.1631
237.53 | 177.1694 | 1.8692 | -0.423 | 2.1873 | 0.20768 | 2.1623
237.54 | 177.1294 | 1.8692 | -0.45474 | 2.1868 | 0.20769 | 2.1618
237.5499 | 177.1599 | 1.8695 | -0.19593 | 2.1872 | 0.20773 | 2.1622
237.56 | 177.3027 | 1.8697 | -0.087286 | 2.1889 | 0.20775 | 2.1639
237.5699 | 177.4113 | 1.8696 | -0.24477 | 2.1903 | 0.20774 | 2.1653
237.5799 | 177.3884 | 1.8696 | -0.34609 | 2.19 | 0.20774 | 2.165
237.59 | 177.2951 | 1.8696 | -0.40469 | 2.1888 | 0.20774 | 2.1639
237.6 | 177.2437 | 1.8696 | -0.49258 | 2.1882 | 0.20774 | 2.1632
237.61 | 177.1522 | 1.8699 | -0.31679 | 2.1871 | 0.20777 | 2.1621
237.6199 | 177.2951 | 1.8702 | -0.044558 | 2.1888 | 0.2078 | 2.1639
237.63 | 177.4342 | 1.8702 | -0.10438 | 2.1905 | 0.20781 | 2.1656
237.6399 | 177.4437 | 1.8702 | -0.20692 | 2.1907 | 0.2078 | 2.1657
237.65 | 177.417 | 1.8702 | -0.26674 | 2.1903 | 0.20781 | 2.1654
237.66 | 177.3218 | 1.8702 | -0.35464 | 2.1892 | 0.20781 | 2.1642
237.6699 | 177.2856 | 1.8703 | -0.3998 | 2.1887 | 0.20781 | 2.1637
237.68 | 177.2284 | 1.8703 | -0.43032 | 2.188 | 0.20781 | 2.163
237.69 | 177.1465 | 1.8704 | -0.40469 | 2.187 | 0.20783 | 2.162
237.6999 | 177.1694 | 1.8706 | -0.32412 | 2.1873 | 0.20784 | 2.1623
237.7099 | 177.2113 | 1.8708 | -0.21669 | 2.1878 | 0.20786 | 2.1628
237.7199 | 177.3465 | 1.8709 | -0.13612 | 2.1895 | 0.20788 | 2.1645
237.73 | 177.4265 | 1.871 | -0.12513 | 2.1905 | 0.20789 | 2.1655
237.7399 | 177.4418 | 1.871 | -0.21303 | 2.1906 | 0.20789 | 2.1657
237.75 | 177.4342 | 1.871 | -0.25819 | 2.1905 | 0.20789 | 2.1656
237.7599 | 177.3484 | 1.8711 | -0.29116 | 2.1895 | 0.2079 | 2.1645
237.7699 | 177.3389 | 1.8712 | -0.28017 | 2.1894 | 0.20791 | 2.1644
237.7799 | 177.3294 | 1.8713 | -0.2704 | 2.1893 | 0.20792 | 2.1643
237.79 | 177.3065 | 1.8713 | -0.30214 | 2.189 | 0.20792 | 2.164
237.8 | 177.3313 | 1.8714 | -0.34731 | 2.1893 | 0.20793 | 2.1643
237.81 | 177.276 | 1.8714 | -0.40591 | 2.1886 | 0.20793 | 2.1636
237.82 | 177.2665 | 1.8714 | -0.46695 | 2.1885 | 0.20793 | 2.1635
237.83 | 177.2246 | 1.8716 | -0.3058 | 2.188 | 0.20796 | 2.163
237.8399 | 177.3522 | 1.872 | -0.047 | 2.1895 | 0.20799 | 2.1646
237.85 | 177.5865 | 1.872 | -0.10682 | 2.1924 | 0.208 | 2.1675
237.86 | 177.5885 | 1.872 | -0.20936 | 2.1924 | 0.20799 | 2.1675
237.87 | 177.5237 | 1.872 | -0.28383 | 2.1917 | 0.208 | 2.1667
237.88 | 177.4627 | 1.872 | -0.34365 | 2.1909 | 0.208 | 2.1659
237.89 | 177.3713 | 1.872 | -0.4169 | 2.1898 | 0.208 | 2.1648
237.8999 | 177.3218 | 1.872 | -0.46206 | 2.1892 | 0.208 | 2.1642
237.9099 | 177.3237 | 1.8724 | -0.10682 | 2.1892 | 0.20805 | 2.1642
237.92 | 177.5275 | 1.8727 | 0.097052 | 2.1917 | 0.20808 | 2.1667
237.9299 | 177.6647 | 1.8727 | -0.032351 | 2.1934 | 0.20808 | 2.1684
237.94 | 177.678 | 1.8727 | -0.10438 | 2.1936 | 0.20808 | 2.1686
237.9499 | 177.6647 | 1.8727 | -0.16297 | 2.1934 | 0.20808 | 2.1684
237.9599 | 177.5523 | 1.8727 | -0.23622 | 2.192 | 0.20808 | 2.167
237.97 | 177.5046 | 1.8728 | -0.28139 | 2.1914 | 0.20808 | 2.1664
237.98 | 177.4456 | 1.8728 | -0.2997 | 2.1907 | 0.20809 | 2.1657
237.9899 | 177.3808 | 1.8729 | -0.27406 | 2.1899 | 0.2081 | 2.1649
237.9999 | 177.3999 | 1.873 | -0.26308 | 2.1901 | 0.20811 | 2.1651
238.01 | 177.3732 | 1.8731 | -0.29238 | 2.1898 | 0.20812 | 2.1648
238.02 | 177.3713 | 1.8731 | -0.33754 | 2.1898 | 0.20812 | 2.1648
238.0299 | 177.318 | 1.8731 | -0.41079 | 2.1891 | 0.20812 | 2.1641
238.04 | 177.2513 | 1.8731 | -0.47061 | 2.1883 | 0.20813 | 2.1633
238.0499 | 177.2608 | 1.8734 | -0.26674 | 2.1884 | 0.20816 | 2.1634
238.0599 | 177.3865 | 1.8737 | -0.061649 | 2.19 | 0.20819 | 2.165
238.07 | 177.5218 | 1.8736 | -0.19105 | 2.1916 | 0.20818 | 2.1667
238.08 | 177.5199 | 1.8736 | -0.2936 | 2.1916 | 0.20818 | 2.1666
238.0899 | 177.4361 | 1.8736 | -0.36684 | 2.1906 | 0.20818 | 2.1656
238.0999 | 177.3846 | 1.8736 | -0.44009 | 2.1899 | 0.20818 | 2.165
238.11 | 177.2875 | 1.8736 | -0.51334 | 2.1887 | 0.20818 | 2.1638
238.12 | 177.2951 | 1.874 | -0.23988 | 2.1888 | 0.20822 | 2.1639
238.13 | 177.4799 | 1.8743 | 0.03113 | 2.1911 | 0.20826 | 2.1661
238.14 | 177.6418 | 1.8743 | -0.055545 | 2.1931 | 0.20826 | 2.1681
238.1499 | 177.6666 | 1.8743 | -0.14222 | 2.1934 | 0.20826 | 2.1684
238.16 | 177.5846 | 1.8743 | -0.20204 | 2.1924 | 0.20826 | 2.1674
238.17 | 177.5275 | 1.8743 | -0.28993 | 2.1917 | 0.20826 | 2.1667
238.18 | 177.4475 | 1.8743 | -0.34853 | 2.1907 | 0.20826 | 2.1657
238.1899 | 177.3999 | 1.8744 | -0.38027 | 2.1901 | 0.20827 | 2.1651
238.2 | 177.377 | 1.8745 | -0.35464 | 2.1898 | 0.20828 | 2.1649
238.21 | 177.3503 | 1.8746 | -0.28871 | 2.1895 | 0.20829 | 2.1645
238.2199 | 177.3999 | 1.8748 | -0.24843 | 2.1901 | 0.20831 | 2.1651
238.23 | 177.4075 | 1.8748 | -0.25087 | 2.1902 | 0.20831 | 2.1652
238.2399 | 177.4227 | 1.8749 | -0.29482 | 2.1904 | 0.20832 | 2.1654
238.2499 | 177.4018 | 1.8749 | -0.36929 | 2.1901 | 0.20832 | 2.1652
238.26 | 177.3237 | 1.8749 | -0.41445 | 2.1892 | 0.20832 | 2.1642
238.27 | 177.2932 | 1.875 | -0.44497 | 2.1888 | 0.20833 | 2.1638
238.28 | 177.2284 | 1.875 | -0.44619 | 2.188 | 0.20834 | 2.163
238.2899 | 177.2094 | 1.8751 | -0.43521 | 2.1878 | 0.20835 | 2.1628
238.3 | 177.2437 | 1.8752 | -0.4523 | 2.1882 | 0.20835 | 2.1632
238.3099 | 177.1979 | 1.8753 | -0.43032 | 2.1876 | 0.20837 | 2.1627
238.32 | 177.3503 | 1.8757 | -0.11658 | 2.1895 | 0.20841 | 2.1645
238.3299 | 177.5332 | 1.8757 | -0.1349 | 2.1918 | 0.20841 | 2.1668
238.3399 | 177.5465 | 1.8756 | -0.2936 | 2.1919 | 0.20841 | 2.167
238.35 | 177.5142 | 1.8757 | -0.36684 | 2.1915 | 0.20841 | 2.1666
238.36 | 177.4342 | 1.8757 | -0.45474 | 2.1905 | 0.20841 | 2.1656
238.37 | 177.3656 | 1.8757 | -0.51334 | 2.1897 | 0.20841 | 2.1647
238.3799 | 177.3561 | 1.876 | -0.21303 | 2.1896 | 0.20845 | 2.1646
238.3899 | 177.5389 | 1.8763 | 0.0030519 | 2.1918 | 0.20848 | 2.1669
238.4 | 177.7123 | 1.8763 | -0.098273 | 2.194 | 0.20848 | 2.169
238.4099 | 177.6532 | 1.8763 | -0.20082 | 2.1932 | 0.20848 | 2.1683
238.42 | 177.6094 | 1.8763 | -0.24599 | 2.1927 | 0.20848 | 2.1677
238.4299 | 177.5256 | 1.8763 | -0.33388 | 2.1917 | 0.20848 | 2.1667
238.4399 | 177.4532 | 1.8763 | -0.40713 | 2.1908 | 0.20848 | 2.1658
238.45 | 177.4037 | 1.8764 | -0.43765 | 2.1902 | 0.20849 | 2.1652
238.46 | 177.3294 | 1.8764 | -0.46695 | 2.1893 | 0.20849 | 2.1643
238.4699 | 177.3046 | 1.8765 | -0.45352 | 2.1889 | 0.2085 | 2.164
238.48 | 177.2818 | 1.8766 | -0.4291 | 2.1887 | 0.20851 | 2.1637
238.4899 | 177.2856 | 1.8767 | -0.43154 | 2.1887 | 0.20852 | 2.1637
238.4999 | 177.3046 | 1.8767 | -0.46206 | 2.1889 | 0.20853 | 2.164
238.5099 | 177.276 | 1.877 | -0.329 | 2.1886 | 0.20855 | 2.1636
238.5199 | 177.4665 | 1.8772 | -0.11048 | 2.1909 | 0.20858 | 2.166
238.53 | 177.5465 | 1.8772 | -0.23988 | 2.1919 | 0.20858 | 2.167
238.5399 | 177.5256 | 1.8771 | -0.38393 | 2.1917 | 0.20857 | 2.1667
238.55 | 177.4608 | 1.8772 | -0.4584 | 2.1909 | 0.20857 | 2.1659
238.56 | 177.358 | 1.8772 | -0.46206 | 2.1896 | 0.20858 | 2.1646
238.57 | 177.4227 | 1.8776 | -0.18983 | 2.1904 | 0.20862 | 2.1654
238.58 | 177.5465 | 1.8777 | -0.13734 | 2.1919 | 0.20863 | 2.167
238.59 | 177.5828 | 1.8776 | -0.27895 | 2.1924 | 0.20862 | 2.1674
238.5999 | 177.5713 | 1.8776 | -0.38027 | 2.1922 | 0.20862 | 2.1673
238.61 | 177.4589 | 1.8776 | -0.45352 | 2.1909 | 0.20862 | 2.1659
238.6199 | 177.4094 | 1.8778 | -0.33388 | 2.1902 | 0.20865 | 2.1653
238.63 | 177.5218 | 1.8782 | -0.047 | 2.1916 | 0.20869 | 2.1667
238.64 | 177.7389 | 1.8782 | -0.050662 | 2.1943 | 0.20869 | 2.1693
238.6499 | 177.7694 | 1.8782 | -0.16664 | 2.1947 | 0.20869 | 2.1697
238.66 | 177.6894 | 1.8782 | -0.2118 | 2.1937 | 0.20869 | 2.1687
238.6699 | 177.6532 | 1.8783 | -0.28627 | 2.1932 | 0.2087 | 2.1683
238.6799 | 177.5599 | 1.8783 | -0.36074 | 2.1921 | 0.2087 | 2.1671
238.69 | 177.4837 | 1.8783 | -0.39126 | 2.1912 | 0.2087 | 2.1662
238.6999 | 177.4665 | 1.8784 | -0.37905 | 2.1909 | 0.20871 | 2.166
238.71 | 177.417 | 1.8785 | -0.33999 | 2.1903 | 0.20872 | 2.1654
238.7199 | 177.4646 | 1.8787 | -0.28749 | 2.1909 | 0.20874 | 2.1659
238.7299 | 177.4932 | 1.8787 | -0.27406 | 2.1913 | 0.20875 | 2.1663
238.7399 | 177.5066 | 1.8788 | -0.31923 | 2.1914 | 0.20875 | 2.1665
238.75 | 177.5027 | 1.8788 | -0.37905 | 2.1914 | 0.20875 | 2.1664
238.76 | 177.4342 | 1.8788 | -0.43765 | 2.1905 | 0.20876 | 2.1656
238.77 | 177.4189 | 1.8789 | -0.46817 | 2.1904 | 0.20876 | 2.1654
238.7799 | 177.3561 | 1.8789 | -0.48282 | 2.1896 | 0.20877 | 2.1646
238.7899 | 177.3637 | 1.8793 | -0.22401 | 2.1897 | 0.20881 | 2.1647
238.7999 | 177.5561 | 1.8795 | -0.089727 | 2.1921 | 0.20883 | 2.1671
238.81 | 177.6247 | 1.8794 | -0.23378 | 2.1929 | 0.20882 | 2.1679
238.8199 | 177.6323 | 1.8794 | -0.3351 | 2.193 | 0.20882 | 2.168
238.83 | 177.5846 | 1.8794 | -0.40835 | 2.1924 | 0.20882 | 2.1674
238.84 | 177.497 | 1.8794 | -0.4816 | 2.1913 | 0.20882 | 2.1663
238.85 | 177.4475 | 1.8796 | -0.37417 | 2.1907 | 0.20884 | 2.1657
238.8599 | 177.5218 | 1.88 | -0.059208 | 2.1916 | 0.20888 | 2.1667
238.87 | 177.6989 | 1.8801 | -0.049441 | 2.1938 | 0.2089 | 2.1688
238.88 | 177.7485 | 1.88 | -0.16419 | 2.1944 | 0.20889 | 2.1695
238.8899 | 177.7046 | 1.88 | -0.22279 | 2.1939 | 0.20889 | 2.1689
238.8999 | 177.6818 | 1.8801 | -0.28261 | 2.1936 | 0.2089 | 2.1686
238.9099 | 177.5999 | 1.8801 | -0.34243 | 2.1926 | 0.2089 | 2.1676
238.9199 | 177.558 | 1.8801 | -0.3876 | 2.1921 | 0.2089 | 2.1671
238.93 | 177.4799 | 1.8802 | -0.37417 | 2.1911 | 0.20891 | 2.1661
238.94 | 177.4608 | 1.8803 | -0.3351 | 2.1909 | 0.20893 | 2.1659
238.9499 | 177.5122 | 1.8804 | -0.29482 | 2.1915 | 0.20894 | 2.1665
238.96 | 177.5161 | 1.8805 | -0.28261 | 2.1916 | 0.20895 | 2.1666
238.97 | 177.5427 | 1.8806 | -0.32778 | 2.1919 | 0.20895 | 2.1669
238.98 | 177.5008 | 1.8806 | -0.3876 | 2.1914 | 0.20895 | 2.1664
238.9899 | 177.4246 | 1.8806 | -0.46084 | 2.1904 | 0.20895 | 2.1655
238.9999 | 177.4056 | 1.8807 | -0.3937 | 2.1902 | 0.20897 | 2.1652
239.0099 | 177.478 | 1.8811 | -0.10682 | 2.1911 | 0.20901 | 2.1661
239.0199 | 177.6399 | 1.8811 | -0.16542 | 2.1931 | 0.20901 | 2.1681
239.03 | 177.6418 | 1.881 | -0.32412 | 2.1931 | 0.209 | 2.1681
239.04 | 177.5904 | 1.8811 | -0.38271 | 2.1925 | 0.20901 | 2.1675
239.0499 | 177.5465 | 1.8811 | -0.47061 | 2.1919 | 0.20901 | 2.167
239.0599 | 177.4494 | 1.8812 | -0.40713 | 2.1907 | 0.20902 | 2.1658
239.07 | 177.5313 | 1.8816 | -0.093389 | 2.1917 | 0.20907 | 2.1668
239.08 | 177.7104 | 1.8817 | -0.097052 | 2.194 | 0.20907 | 2.169
239.0899 | 177.7237 | 1.8816 | -0.21303 | 2.1941 | 0.20907 | 2.1691
239.0999 | 177.6932 | 1.8816 | -0.28749 | 2.1937 | 0.20907 | 2.1688
239.11 | 177.6189 | 1.8816 | -0.36074 | 2.1928 | 0.20907 | 2.1679
239.1199 | 177.5713 | 1.8817 | -0.42056 | 2.1922 | 0.20907 | 2.1673
239.1299 | 177.4989 | 1.8818 | -0.39614 | 2.1913 | 0.20909 | 2.1664
239.14 | 177.5656 | 1.8822 | -0.067753 | 2.1922 | 0.20913 | 2.1672
239.15 | 177.798 | 1.8824 | 0.053104 | 2.195 | 0.20915 | 2.1701
239.1599 | 177.8856 | 1.8823 | -0.090948 | 2.1961 | 0.20914 | 2.1711
239.17 | 177.8704 | 1.8823 | -0.15077 | 2.1959 | 0.20915 | 2.171
239.1799 | 177.798 | 1.8823 | -0.21058 | 2.195 | 0.20915 | 2.1701
239.19 | 177.7066 | 1.8824 | -0.28383 | 2.1939 | 0.20915 | 2.1689
239.1999 | 177.6647 | 1.8824 | -0.2997 | 2.1934 | 0.20916 | 2.1684
239.2099 | 177.5961 | 1.8825 | -0.30214 | 2.1925 | 0.20917 | 2.1676
239.22 | 177.6132 | 1.8826 | -0.28993 | 2.1928 | 0.20918 | 2.1678
239.23 | 177.5961 | 1.8826 | -0.30458 | 2.1925 | 0.20918 | 2.1676
239.2399 | 177.5694 | 1.8827 | -0.3644 | 2.1922 | 0.20918 | 2.1672
239.2499 | 177.5446 | 1.8827 | -0.41079 | 2.1919 | 0.20919 | 2.1669
239.26 | 177.457 | 1.8827 | -0.45474 | 2.1908 | 0.20919 | 2.1659
239.2699 | 177.4456 | 1.8828 | -0.47061 | 2.1907 | 0.2092 | 2.1657
239.2799 | 177.4227 | 1.8829 | -0.47305 | 2.1904 | 0.20921 | 2.1654
239.2899 | 177.4246 | 1.8831 | -0.29726 | 2.1904 | 0.20924 | 2.1655
239.2999 | 177.6227 | 1.8834 | -0.053104 | 2.1929 | 0.20927 | 2.1679
239.3099 | 177.7808 | 1.8834 | -0.12635 | 2.1948 | 0.20927 | 2.1699
239.32 | 177.7961 | 1.8834 | -0.25819 | 2.195 | 0.20927 | 2.17
239.33 | 177.7294 | 1.8834 | -0.30458 | 2.1942 | 0.20927 | 2.1692
239.34 | 177.6437 | 1.8834 | -0.37905 | 2.1931 | 0.20927 | 2.1682
239.35 | 177.5999 | 1.8834 | -0.46695 | 2.1926 | 0.20927 | 2.1676
239.3599 | 177.5104 | 1.8837 | -0.26308 | 2.1915 | 0.2093 | 2.1665
239.3699 | 177.6837 | 1.8841 | 0.036013 | 2.1936 | 0.20934 | 2.1687
239.3799 | 177.8628 | 1.8841 | 0.0018312 | 2.1958 | 0.20935 | 2.1709
239.3899 | 177.8951 | 1.8841 | -0.11292 | 2.1962 | 0.20934 | 2.1713
239.3999 | 177.8894 | 1.8841 | -0.17274 | 2.1962 | 0.20935 | 2.1712
239.41 | 177.8018 | 1.8841 | -0.24599 | 2.1951 | 0.20935 | 2.1701
239.42 | 177.7256 | 1.8841 | -0.30458 | 2.1941 | 0.20935 | 2.1692
239.43 | 177.657 | 1.8842 | -0.32167 | 2.1933 | 0.20936 | 2.1683
239.4399 | 177.6208 | 1.8843 | -0.31069 | 2.1928 | 0.20936 | 2.1679
239.45 | 177.6208 | 1.8844 | -0.28505 | 2.1928 | 0.20938 | 2.1679
239.46 | 177.6075 | 1.8845 | -0.2997 | 2.1927 | 0.20938 | 2.1677
239.4699 | 177.6399 | 1.8845 | -0.31801 | 2.1931 | 0.20939 | 2.1681
239.4799 | 177.5904 | 1.8845 | -0.39126 | 2.1925 | 0.20939 | 2.1675
239.4899 | 177.5523 | 1.8846 | -0.43643 | 2.192 | 0.20939 | 2.167
239.4999 | 177.518 | 1.8847 | -0.35952 | 2.1916 | 0.20941 | 2.1666
239.51 | 177.5999 | 1.8851 | -0.086065 | 2.1926 | 0.20945 | 2.1676
239.52 | 177.798 | 1.8851 | -0.13245 | 2.195 | 0.20945 | 2.1701
239.53 | 177.8037 | 1.885 | -0.26186 | 2.1951 | 0.20945 | 2.1701
239.5399 | 177.7389 | 1.885 | -0.34975 | 2.1943 | 0.20945 | 2.1693
239.5499 | 177.6894 | 1.885 | -0.423 | 2.1937 | 0.20945 | 2.1687
239.5599 | 177.5885 | 1.8851 | -0.4816 | 2.1924 | 0.20945 | 2.1675
239.5699 | 177.5846 | 1.8855 | -0.16908 | 2.1924 | 0.2095 | 2.1674
239.5799 | 177.7675 | 1.8858 | 0.061649 | 2.1947 | 0.20953 | 2.1697
239.5899 | 177.9218 | 1.8858 | -0.012818 | 2.1966 | 0.20953 | 2.1716
239.6 | 177.9599 | 1.8858 | -0.099493 | 2.197 | 0.20953 | 2.1721
239.61 | 177.8837 | 1.8858 | -0.17396 | 2.1961 | 0.20953 | 2.1711
239.62 | 177.8266 | 1.8858 | -0.24843 | 2.1954 | 0.20953 | 2.1704
239.6299 | 177.7504 | 1.8858 | -0.2643 | 2.1944 | 0.20954 | 2.1695
239.6399 | 177.7161 | 1.8859 | -0.22401 | 2.194 | 0.20955 | 2.1691
239.6499 | 177.737 | 1.8861 | -0.15687 | 2.1943 | 0.20956 | 2.1693
239.6599 | 177.7389 | 1.8862 | -0.13245 | 2.1943 | 0.20958 | 2.1693
239.6699 | 177.7885 | 1.8862 | -0.17884 | 2.1949 | 0.20958 | 2.1699
239.6799 | 177.7466 | 1.8863 | -0.22401 | 2.1944 | 0.20958 | 2.1694
239.69 | 177.6951 | 1.8863 | -0.26918 | 2.1938 | 0.20959 | 2.1688
239.7 | 177.6989 | 1.8864 | -0.28383 | 2.1938 | 0.2096 | 2.1688
239.71 | 177.6513 | 1.8864 | -0.27284 | 2.1932 | 0.2096 | 2.1683
239.72 | 177.6723 | 1.8865 | -0.30214 | 2.1935 | 0.20961 | 2.1685
239.7299 | 177.6323 | 1.8865 | -0.33388 | 2.193 | 0.20962 | 2.168
239.74 | 177.5999 | 1.8866 | -0.39248 | 2.1926 | 0.20962 | 2.1676
239.7499 | 177.5942 | 1.8866 | -0.45108 | 2.1925 | 0.20962 | 2.1675
239.7599 | 177.5085 | 1.8867 | -0.3583 | 2.1915 | 0.20964 | 2.1665
239.7699 | 177.6494 | 1.8871 | -0.087286 | 2.1932 | 0.20968 | 2.1682
239.7799 | 177.7866 | 1.8871 | -0.13123 | 2.1949 | 0.20968 | 2.1699
239.7899 | 177.7751 | 1.8871 | -0.24477 | 2.1948 | 0.20968 | 2.1698
239.7999 | 177.7618 | 1.8871 | -0.33266 | 2.1946 | 0.20968 | 2.1696
239.8099 | 177.6647 | 1.8871 | -0.40591 | 2.1934 | 0.20968 | 2.1684
239.8199 | 177.6342 | 1.8871 | -0.48038 | 2.193 | 0.20968 | 2.168
239.83 | 177.5485 | 1.8874 | -0.30458 | 2.192 | 0.20971 | 2.167
239.8399 | 177.7104 | 1.8878 | 0.07874 | 2.194 | 0.20976 | 2.169
239.8499 | 177.9504 | 1.8878 | 0.018922 | 2.1969 | 0.20976 | 2.1719
239.86 | 177.9637 | 1.8877 | -0.15443 | 2.1971 | 0.20975 | 2.1721
239.8699 | 177.9294 | 1.8878 | -0.20082 | 2.1967 | 0.20975 | 2.1717
239.8799 | 177.8418 | 1.8878 | -0.27406 | 2.1956 | 0.20975 | 2.1706
239.89 | 177.7485 | 1.8878 | -0.31923 | 2.1944 | 0.20976 | 2.1695
239.9 | 177.6875 | 1.8879 | -0.36562 | 2.1937 | 0.20976 | 2.1687
239.91 | 177.6227 | 1.8879 | -0.39492 | 2.1929 | 0.20977 | 2.1679
239.92 | 177.598 | 1.888 | -0.39736 | 2.1926 | 0.20978 | 2.1676
239.93 | 177.5751 | 1.8881 | -0.39736 | 2.1923 | 0.20978 | 2.1673
239.9399 | 177.558 | 1.8881 | -0.4291 | 2.1921 | 0.20979 | 2.1671
239.9499 | 177.5694 | 1.8881 | -0.46084 | 2.1922 | 0.20979 | 2.1672
239.9599 | 177.558 | 1.8885 | -0.20082 | 2.1921 | 0.20983 | 2.1671
239.9699 | 177.8132 | 1.8887 | -0.079961 | 2.1952 | 0.20985 | 2.1703
239.9799 | 177.9047 | 1.8886 | -0.26552 | 2.1964 | 0.20984 | 2.1714
239.9899 | 177.8285 | 1.8885 | -0.39492 | 2.1954 | 0.20984 | 2.1704
240 | 177.7675 | 1.8885 | -0.45474 | 2.1947 | 0.20984 | 2.1697
240.0099 | 177.6666 | 1.8887 | -0.40469 | 2.1934 | 0.20985 | 2.1684
240.02 | 177.7389 | 1.889 | -0.11903 | 2.1943 | 0.20989 | 2.1693
240.0299 | 177.8437 | 1.8891 | -0.16542 | 2.1956 | 0.2099 | 2.1706
240.0399 | 177.8704 | 1.889 | -0.31069 | 2.1959 | 0.20989 | 2.171
240.0499 | 177.8247 | 1.889 | -0.38393 | 2.1954 | 0.20989 | 2.1704
240.0599 | 177.7066 | 1.889 | -0.4584 | 2.1939 | 0.20989 | 2.1689
240.0699 | 177.6989 | 1.8893 | -0.26918 | 2.1938 | 0.20992 | 2.1688
240.0799 | 177.8418 | 1.8896 | -0.023805 | 2.1956 | 0.20996 | 2.1706
240.09 | 177.9942 | 1.8896 | -0.097052 | 2.1975 | 0.20996 | 2.1725
240.1 | 178.0208 | 1.8896 | -0.18495 | 2.1978 | 0.20996 | 2.1728
240.1099 | 177.9237 | 1.8896 | -0.25819 | 2.1966 | 0.20996 | 2.1716
240.12 | 177.8875 | 1.8896 | -0.33266 | 2.1961 | 0.20996 | 2.1712
240.1299 | 177.8228 | 1.8897 | -0.3937 | 2.1953 | 0.20996 | 2.1704
240.1399 | 177.7542 | 1.8897 | -0.38149 | 2.1945 | 0.20997 | 2.1695
240.1499 | 177.7637 | 1.8898 | -0.37051 | 2.1946 | 0.20998 | 2.1696
240.1599 | 177.7294 | 1.89 | -0.30336 | 2.1942 | 0.21 | 2.1692
240.17 | 177.7808 | 1.8901 | -0.29238 | 2.1948 | 0.21001 | 2.1699
240.1799 | 177.798 | 1.8901 | -0.32412 | 2.195 | 0.21001 | 2.1701
240.19 | 177.777 | 1.8901 | -0.38271 | 2.1948 | 0.21001 | 2.1698
240.2 | 177.7637 | 1.8901 | -0.45596 | 2.1946 | 0.21002 | 2.1696
240.2099 | 177.7066 | 1.8904 | -0.23988 | 2.1939 | 0.21005 | 2.1689
240.22 | 177.9085 | 1.8907 | -0.076299 | 2.1964 | 0.21007 | 2.1714
240.2299 | 177.9313 | 1.8906 | -0.235 | 2.1967 | 0.21007 | 2.1717
240.2399 | 177.9485 | 1.8905 | -0.35097 | 2.1969 | 0.21006 | 2.1719
240.2499 | 177.8971 | 1.8906 | -0.42422 | 2.1963 | 0.21006 | 2.1713
240.2599 | 177.7637 | 1.8907 | -0.42788 | 2.1946 | 0.21007 | 2.1696
240.2699 | 177.8075 | 1.891 | -0.15565 | 2.1952 | 0.21011 | 2.1702
240.28 | 177.9351 | 1.8911 | -0.14588 | 2.1967 | 0.21012 | 2.1718
240.29 | 177.9561 | 1.891 | -0.27529 | 2.197 | 0.21011 | 2.172
240.3 | 177.9313 | 1.891 | -0.33388 | 2.1967 | 0.21012 | 2.1717
240.31 | 177.8456 | 1.891 | -0.42178 | 2.1956 | 0.21012 | 2.1706
240.3199 | 177.7846 | 1.8911 | -0.38393 | 2.1949 | 0.21013 | 2.1699
240.33 | 177.8666 | 1.8916 | -0.028688 | 2.1959 | 0.21018 | 2.1709
240.3399 | 178.0666 | 1.8917 | -0.0067143 | 2.1984 | 0.21019 | 2.1734
240.3499 | 178.1675 | 1.8916 | -0.13612 | 2.1996 | 0.21018 | 2.1746
240.3599 | 178.0799 | 1.8916 | -0.20936 | 2.1985 | 0.21018 | 2.1735
240.37 | 178.0228 | 1.8916 | -0.29726 | 2.1978 | 0.21018 | 2.1728
240.3799 | 177.9123 | 1.8917 | -0.35708 | 2.1964 | 0.21018 | 2.1715
240.39 | 177.8323 | 1.8917 | -0.4169 | 2.1955 | 0.21019 | 2.1705
240.3999 | 177.798 | 1.8917 | -0.43154 | 2.195 | 0.21019 | 2.1701
240.41 | 177.737 | 1.8918 | -0.41934 | 2.1943 | 0.2102 | 2.1693
240.42 | 177.758 | 1.8919 | -0.39492 | 2.1945 | 0.21022 | 2.1696
240.4299 | 177.758 | 1.892 | -0.39736 | 2.1945 | 0.21022 | 2.1696
240.4399 | 177.7447 | 1.8921 | -0.42788 | 2.1944 | 0.21023 | 2.1694
240.4499 | 177.7618 | 1.8921 | -0.4584 | 2.1946 | 0.21024 | 2.1696
240.4599 | 177.798 | 1.8925 | -0.15931 | 2.195 | 0.21027 | 2.1701
240.47 | 177.9923 | 1.8926 | -0.14955 | 2.1974 | 0.21028 | 2.1725
240.48 | 178.0171 | 1.8925 | -0.28993 | 2.1977 | 0.21028 | 2.1728
240.4899 | 177.9428 | 1.8925 | -0.39126 | 2.1968 | 0.21028 | 2.1718
240.5 | 177.9237 | 1.8925 | -0.47916 | 2.1966 | 0.21028 | 2.1716
240.51 | 177.7961 | 1.8926 | -0.44009 | 2.195 | 0.21029 | 2.17
240.5199 | 177.8551 | 1.893 | -0.1117 | 2.1957 | 0.21033 | 2.1708
240.5299 | 178.0418 | 1.8931 | -0.075078 | 2.198 | 0.21035 | 2.1731
240.54 | 178.1027 | 1.8931 | -0.18983 | 2.1988 | 0.21034 | 2.1738
240.5499 | 178.0818 | 1.8931 | -0.25087 | 2.1985 | 0.21034 | 2.1736
240.56 | 178.0037 | 1.8931 | -0.32412 | 2.1976 | 0.21034 | 2.1726
240.5699 | 177.9504 | 1.8931 | -0.41201 | 2.1969 | 0.21034 | 2.1719
240.58 | 177.8513 | 1.8931 | -0.47183 | 2.1957 | 0.21035 | 2.1707
240.5899 | 177.777 | 1.8933 | -0.34975 | 2.1948 | 0.21037 | 2.1698
240.5999 | 177.9694 | 1.8937 | 0.0067143 | 2.1972 | 0.21041 | 2.1722
240.6099 | 178.1389 | 1.8938 | 0.03113 | 2.1992 | 0.21043 | 2.1743
240.6199 | 178.2323 | 1.8938 | -0.099493 | 2.2004 | 0.21042 | 2.1754
240.6299 | 178.1771 | 1.8938 | -0.15809 | 2.1997 | 0.21042 | 2.1747
240.6399 | 178.0856 | 1.8938 | -0.23134 | 2.1986 | 0.21042 | 2.1736
240.6499 | 178.0628 | 1.8938 | -0.29116 | 2.1983 | 0.21043 | 2.1733
240.66 | 177.9637 | 1.8939 | -0.33754 | 2.1971 | 0.21043 | 2.1721
240.67 | 177.9256 | 1.894 | -0.32656 | 2.1966 | 0.21044 | 2.1716
240.68 | 177.8818 | 1.894 | -0.33144 | 2.1961 | 0.21045 | 2.1711
240.69 | 177.8532 | 1.8941 | -0.36562 | 2.1957 | 0.21045 | 2.1707
240.7 | 177.8513 | 1.8941 | -0.41201 | 2.1957 | 0.21046 | 2.1707
240.7099 | 177.7866 | 1.8942 | -0.45718 | 2.1949 | 0.21046 | 2.1699
240.7199 | 177.8056 | 1.8945 | -0.18495 | 2.1951 | 0.2105 | 2.1702
240.7299 | 177.9961 | 1.8947 | -0.090948 | 2.1975 | 0.21052 | 2.1725
240.7399 | 178.0094 | 1.8946 | -0.23622 | 2.1976 | 0.21051 | 2.1727
240.7499 | 178.0532 | 1.8946 | -0.30947 | 2.1982 | 0.21051 | 2.1732
240.76 | 177.958 | 1.8946 | -0.39736 | 2.197 | 0.21051 | 2.172
240.77 | 177.9028 | 1.8946 | -0.48526 | 2.1963 | 0.21051 | 2.1714
240.78 | 177.8209 | 1.8949 | -0.30947 | 2.1953 | 0.21054 | 2.1703
240.79 | 177.9942 | 1.8953 | 0.021364 | 2.1975 | 0.21059 | 2.1725
240.7999 | 178.219 | 1.8953 | -0.0091558 | 2.2002 | 0.21059 | 2.1753
240.8099 | 178.219 | 1.8952 | -0.15321 | 2.2002 | 0.21058 | 2.1753
240.8199 | 178.1904 | 1.8953 | -0.21303 | 2.1999 | 0.21059 | 2.1749
240.83 | 178.1294 | 1.8953 | -0.28627 | 2.1991 | 0.21059 | 2.1742
240.84 | 178.0456 | 1.8953 | -0.34609 | 2.1981 | 0.21059 | 2.1731
240.8499 | 177.9904 | 1.8953 | -0.37661 | 2.1974 | 0.21059 | 2.1724
240.8599 | 177.9009 | 1.8954 | -0.35342 | 2.1963 | 0.2106 | 2.1713
240.87 | 177.918 | 1.8955 | -0.32778 | 2.1965 | 0.21062 | 2.1715
240.8799 | 177.9256 | 1.8957 | -0.28871 | 2.1966 | 0.21063 | 2.1716
240.89 | 177.9618 | 1.8957 | -0.28993 | 2.1971 | 0.21064 | 2.1721
240.9 | 177.998 | 1.8958 | -0.33632 | 2.1975 | 0.21064 | 2.1725
240.9099 | 177.9371 | 1.8958 | -0.38149 | 2.1968 | 0.21064 | 2.1718
240.9199 | 177.9199 | 1.8958 | -0.44131 | 2.1965 | 0.21065 | 2.1716
240.9299 | 177.8723 | 1.896 | -0.36196 | 2.196 | 0.21067 | 2.171
240.9399 | 177.9809 | 1.8963 | -0.076299 | 2.1973 | 0.2107 | 2.1723
240.95 | 178.1466 | 1.8963 | -0.1764 | 2.1993 | 0.2107 | 2.1744
240.96 | 178.1142 | 1.8963 | -0.29238 | 2.1989 | 0.2107 | 2.174
240.9699 | 178.0913 | 1.8963 | -0.38027 | 2.1987 | 0.2107 | 2.1737
240.9799 | 177.9923 | 1.8963 | -0.45352 | 2.1974 | 0.2107 | 2.1725
240.99 | 177.9047 | 1.8964 | -0.43032 | 2.1964 | 0.21071 | 2.1714
240.9999 | 177.9866 | 1.8968 | -0.13245 | 2.1974 | 0.21075 | 2.1724
241.0099 | 178.1275 | 1.8969 | -0.081182 | 2.1991 | 0.21077 | 2.1741
241.02 | 178.1942 | 1.8969 | -0.18129 | 2.1999 | 0.21076 | 2.175
241.0299 | 178.1561 | 1.8969 | -0.25453 | 2.1995 | 0.21076 | 2.1745
241.04 | 178.0818 | 1.8969 | -0.32778 | 2.1985 | 0.21077 | 2.1736
241.05 | 178.0437 | 1.8969 | -0.40103 | 2.1981 | 0.21077 | 2.1731
241.06 | 177.9485 | 1.8969 | -0.46206 | 2.1969 | 0.21077 | 2.1719
241.0699 | 177.9028 | 1.897 | -0.43765 | 2.1963 | 0.21078 | 2.1714
241.0799 | 177.878 | 1.8971 | -0.38516 | 2.196 | 0.21079 | 2.171
241.09 | 177.9123 | 1.8973 | -0.27773 | 2.1964 | 0.21082 | 2.1715
241.0999 | 178.0437 | 1.8975 | -0.14344 | 2.1981 | 0.21084 | 2.1731
241.1099 | 178.0856 | 1.8977 | -0.1056 | 2.1986 | 0.21085 | 2.1736
241.1199 | 178.1637 | 1.8977 | -0.16664 | 2.1996 | 0.21085 | 2.1746
241.1299 | 178.1466 | 1.8977 | -0.22645 | 2.1993 | 0.21085 | 2.1744
241.14 | 178.0951 | 1.8977 | -0.27406 | 2.1987 | 0.21086 | 2.1737
241.1499 | 178.0799 | 1.8978 | -0.26308 | 2.1985 | 0.21087 | 2.1735
241.16 | 178.0152 | 1.8979 | -0.25331 | 2.1977 | 0.21088 | 2.1727
241.17 | 178.0342 | 1.898 | -0.26918 | 2.198 | 0.21089 | 2.173
241.18 | 178.0113 | 1.898 | -0.31313 | 2.1977 | 0.21089 | 2.1727
241.1899 | 177.9751 | 1.898 | -0.3876 | 2.1972 | 0.21089 | 2.1722
241.1999 | 177.9371 | 1.898 | -0.44742 | 2.1968 | 0.21089 | 2.1718
241.2099 | 177.857 | 1.8981 | -0.46451 | 2.1958 | 0.2109 | 2.1708
241.2199 | 177.918 | 1.8985 | -0.19227 | 2.1965 | 0.21094 | 2.1715
241.23 | 178.1085 | 1.8987 | -0.028688 | 2.1989 | 0.21096 | 2.1739
241.2399 | 178.2247 | 1.8986 | -0.14344 | 2.2003 | 0.21096 | 2.1753
241.25 | 178.2456 | 1.8986 | -0.23134 | 2.2006 | 0.21096 | 2.1756
241.26 | 178.1409 | 1.8987 | -0.28993 | 2.1993 | 0.21096 | 2.1743
241.27 | 178.1066 | 1.8987 | -0.36318 | 2.1988 | 0.21096 | 2.1739
241.28 | 178.019 | 1.8987 | -0.43765 | 2.1978 | 0.21096 | 2.1728
241.2899 | 177.9351 | 1.8988 | -0.38516 | 2.1967 | 0.21098 | 2.1718
241.2999 | 178.0552 | 1.8992 | -0.01648 | 2.1982 | 0.21103 | 2.1732
241.3099 | 178.2875 | 1.8994 | 0.089727 | 2.2011 | 0.21105 | 2.1761
241.3199 | 178.3847 | 1.8994 | -0.056766 | 2.2023 | 0.21104 | 2.1773
241.33 | 178.3866 | 1.8994 | -0.13123 | 2.2023 | 0.21104 | 2.1773
241.34 | 178.3066 | 1.8994 | -0.1764 | 2.2013 | 0.21104 | 2.1763
241.35 | 178.2456 | 1.8994 | -0.24965 | 2.2006 | 0.21105 | 2.1756
241.3599 | 178.1447 | 1.8995 | -0.2936 | 2.1993 | 0.21105 | 2.1743
241.3699 | 178.1352 | 1.8995 | -0.28383 | 2.1992 | 0.21106 | 2.1742
241.38 | 178.1104 | 1.8996 | -0.25819 | 2.1989 | 0.21107 | 2.1739
241.3899 | 178.0951 | 1.8997 | -0.25942 | 2.1987 | 0.21108 | 2.1737
241.3999 | 178.1066 | 1.8997 | -0.31801 | 2.1988 | 0.21108 | 2.1739
241.4099 | 178.0514 | 1.8997 | -0.39126 | 2.1982 | 0.21108 | 2.1732
241.4199 | 178.0323 | 1.8998 | -0.43643 | 2.1979 | 0.21109 | 2.173
241.43 | 177.9637 | 1.8999 | -0.43887 | 2.1971 | 0.2111 | 2.1721
241.44 | 178.019 | 1.9002 | -0.13856 | 2.1978 | 0.21114 | 2.1728
241.4499 | 178.2475 | 1.9003 | -0.10071 | 2.2006 | 0.21115 | 2.1756
241.4599 | 178.2437 | 1.9003 | -0.25819 | 2.2005 | 0.21114 | 2.1756
241.47 | 178.2247 | 1.9003 | -0.33144 | 2.2003 | 0.21114 | 2.1753
241.4799 | 178.1409 | 1.9003 | -0.40469 | 2.1993 | 0.21114 | 2.1743
241.4899 | 178.0437 | 1.9003 | -0.49258 | 2.1981 | 0.21114 | 2.1731
241.4999 | 177.9885 | 1.9005 | -0.41445 | 2.1974 | 0.21116 | 2.1724
241.5099 | 178.0799 | 1.9009 | -0.029909 | 2.1985 | 0.21121 | 2.1735
241.52 | 178.2971 | 1.901 | 0.0067143 | 2.2012 | 0.21122 | 2.1762
241.5299 | 178.3275 | 1.901 | -0.10682 | 2.2016 | 0.21122 | 2.1766
241.54 | 178.3256 | 1.901 | -0.18006 | 2.2016 | 0.21122 | 2.1766
241.5499 | 178.3009 | 1.901 | -0.23866 | 2.2012 | 0.21122 | 2.1763
241.5599 | 178.2018 | 1.901 | -0.32656 | 2.2 | 0.21122 | 2.175
241.5699 | 178.1485 | 1.901 | -0.37295 | 2.1994 | 0.21123 | 2.1744
241.5799 | 178.1009 | 1.9011 | -0.37539 | 2.1988 | 0.21123 | 2.1738
241.5899 | 178.0532 | 1.9012 | -0.3351 | 2.1982 | 0.21125 | 2.1732
241.6 | 178.099 | 1.9014 | -0.26918 | 2.1988 | 0.21126 | 2.1738
241.61 | 178.118 | 1.9015 | -0.23134 | 2.199 | 0.21127 | 2.174
241.62 | 178.1828 | 1.9015 | -0.27895 | 2.1998 | 0.21128 | 2.1748
241.63 | 178.1485 | 1.9015 | -0.33754 | 2.1994 | 0.21128 | 2.1744
241.6399 | 178.097 | 1.9015 | -0.41201 | 2.1987 | 0.21128 | 2.1738
241.65 | 178.0951 | 1.9016 | -0.45718 | 2.1987 | 0.21129 | 2.1737
241.66 | 178.038 | 1.9017 | -0.44742 | 2.198 | 0.21129 | 2.173
241.6699 | 178.0037 | 1.9017 | -0.43643 | 2.1976 | 0.21131 | 2.1726
241.68 | 178.0075 | 1.9018 | -0.45352 | 2.1976 | 0.21131 | 2.1726
241.6899 | 178.0037 | 1.9019 | -0.47305 | 2.1976 | 0.21132 | 2.1726
241.6999 | 178.0418 | 1.9021 | -0.30947 | 2.198 | 0.21135 | 2.1731
241.71 | 178.219 | 1.9024 | -0.07874 | 2.2002 | 0.21138 | 2.1753
241.72 | 178.3447 | 1.9024 | -0.19471 | 2.2018 | 0.21137 | 2.1768
241.73 | 178.318 | 1.9023 | -0.33632 | 2.2015 | 0.21137 | 2.1765
241.7399 | 178.2456 | 1.9023 | -0.39614 | 2.2006 | 0.21137 | 2.1756
241.75 | 178.2094 | 1.9023 | -0.47061 | 2.2001 | 0.21137 | 2.1751
241.76 | 178.1123 | 1.9024 | -0.46084 | 2.1989 | 0.21138 | 2.1739
241.7699 | 178.1694 | 1.9029 | -0.077519 | 2.1996 | 0.21143 | 2.1746
241.78 | 178.3751 | 1.903 | 0.0042727 | 2.2022 | 0.21145 | 2.1772
241.7899 | 178.4171 | 1.903 | -0.12513 | 2.2027 | 0.21144 | 2.1777
241.7999 | 178.4456 | 1.903 | -0.19838 | 2.203 | 0.21144 | 2.1781
241.81 | 178.3714 | 1.903 | -0.27162 | 2.2021 | 0.21145 | 2.1771
241.82 | 178.3371 | 1.903 | -0.34487 | 2.2017 | 0.21145 | 2.1767
241.8299 | 178.2171 | 1.903 | -0.40469 | 2.2002 | 0.21145 | 2.1752
241.8399 | 178.1542 | 1.9031 | -0.46573 | 2.1994 | 0.21145 | 2.1745
241.8499 | 178.1352 | 1.9031 | -0.45596 | 2.1992 | 0.21146 | 2.1742
241.8599 | 178.0514 | 1.9032 | -0.44497 | 2.1982 | 0.21147 | 2.1732
241.87 | 178.0761 | 1.9033 | -0.40469 | 2.1985 | 0.21148 | 2.1735
241.8799 | 178.0837 | 1.9034 | -0.43399 | 2.1986 | 0.21149 | 2.1736
241.89 | 178.057 | 1.9035 | -0.43643 | 2.1982 | 0.2115 | 2.1733
241.8999 | 178.1637 | 1.9038 | -0.15077 | 2.1996 | 0.21154 | 2.1746
241.91 | 178.2913 | 1.9039 | -0.1703 | 2.2011 | 0.21154 | 2.1762
241.92 | 178.3428 | 1.9038 | -0.35586 | 2.2018 | 0.21153 | 2.1768
241.9299 | 178.2513 | 1.9038 | -0.4291 | 2.2006 | 0.21153 | 2.1757
241.94 | 178.1866 | 1.9038 | -0.47549 | 2.1998 | 0.21154 | 2.1749
241.95 | 178.2094 | 1.9042 | -0.23012 | 2.2001 | 0.21157 | 2.1751
241.9599 | 178.278 | 1.9043 | -0.12513 | 2.201 | 0.21159 | 2.176
241.97 | 178.3695 | 1.9043 | -0.2704 | 2.2021 | 0.21159 | 2.1771
241.9799 | 178.3199 | 1.9043 | -0.37173 | 2.2015 | 0.21158 | 2.1765
241.9899 | 178.2304 | 1.9043 | -0.44497 | 2.2004 | 0.21159 | 2.1754
242 | 178.1904 | 1.9044 | -0.42178 | 2.1999 | 0.2116 | 2.1749
242.01 | 178.2456 | 1.9048 | -0.051883 | 2.2006 | 0.21165 | 2.1756
242.02 | 178.4456 | 1.9049 | -0.01526 | 2.203 | 0.21166 | 2.1781
242.0299 | 178.4914 | 1.9049 | -0.14588 | 2.2036 | 0.21165 | 2.1786
242.0399 | 178.4571 | 1.9049 | -0.2057 | 2.2032 | 0.21165 | 2.1782
242.05 | 178.4056 | 1.9049 | -0.28017 | 2.2025 | 0.21166 | 2.1776
242.0599 | 178.3028 | 1.9049 | -0.33999 | 2.2013 | 0.21166 | 2.1763
242.07 | 178.2647 | 1.905 | -0.38393 | 2.2008 | 0.21166 | 2.1758
242.0799 | 178.1923 | 1.905 | -0.40225 | 2.1999 | 0.21167 | 2.1749
242.0899 | 178.1504 | 1.9051 | -0.34975 | 2.1994 | 0.21168 | 2.1744
242.1 | 178.1828 | 1.9053 | -0.31069 | 2.1998 | 0.2117 | 2.1748
242.11 | 178.2056 | 1.9054 | -0.28383 | 2.2001 | 0.21171 | 2.1751
242.1199 | 178.2647 | 1.9054 | -0.31435 | 2.2008 | 0.21171 | 2.1758
242.13 | 178.238 | 1.9054 | -0.38882 | 2.2005 | 0.21171 | 2.1755
242.14 | 178.1961 | 1.9055 | -0.43399 | 2.2 | 0.21172 | 2.175
242.15 | 178.1599 | 1.9055 | -0.48038 | 2.1995 | 0.21172 | 2.1745
242.1599 | 178.0818 | 1.9056 | -0.48526 | 2.1985 | 0.21173 | 2.1736
242.1699 | 178.1637 | 1.9059 | -0.1996 | 2.1996 | 0.21177 | 2.1746
242.18 | 178.3332 | 1.9061 | -0.1056 | 2.2016 | 0.21179 | 2.1767
242.19 | 178.3942 | 1.906 | -0.26186 | 2.2024 | 0.21178 | 2.1774
242.2 | 178.4018 | 1.906 | -0.34731 | 2.2025 | 0.21178 | 2.1775
242.21 | 178.3047 | 1.906 | -0.42056 | 2.2013 | 0.21178 | 2.1763
242.2199 | 178.238 | 1.906 | -0.48038 | 2.2005 | 0.21178 | 2.1755
242.23 | 178.1923 | 1.9063 | -0.2643 | 2.1999 | 0.21181 | 2.1749
242.24 | 178.3466 | 1.9066 | -0.060428 | 2.2018 | 0.21185 | 2.1768
242.2499 | 178.4933 | 1.9066 | -0.12025 | 2.2036 | 0.21185 | 2.1786
242.26 | 178.4513 | 1.9066 | -0.22157 | 2.2031 | 0.21185 | 2.1781
242.2699 | 178.4304 | 1.9066 | -0.28139 | 2.2028 | 0.21185 | 2.1779
242.28 | 178.3618 | 1.9067 | -0.34121 | 2.202 | 0.21185 | 2.177
242.29 | 178.3028 | 1.9067 | -0.41567 | 2.2013 | 0.21185 | 2.1763
242.3 | 178.2647 | 1.9067 | -0.44742 | 2.2008 | 0.21186 | 2.1758
242.3099 | 178.1751 | 1.9068 | -0.43765 | 2.1997 | 0.21187 | 2.1747
242.3199 | 178.2075 | 1.9069 | -0.38393 | 2.2001 | 0.21188 | 2.1751
242.3299 | 178.2209 | 1.9071 | -0.30336 | 2.2003 | 0.2119 | 2.1753
242.34 | 178.2723 | 1.9072 | -0.27773 | 2.2009 | 0.21191 | 2.1759
242.3499 | 178.3371 | 1.9072 | -0.32412 | 2.2017 | 0.21191 | 2.1767
242.36 | 178.2533 | 1.9072 | -0.38393 | 2.2007 | 0.21192 | 2.1757
242.3699 | 178.2475 | 1.9072 | -0.47183 | 2.2006 | 0.21192 | 2.1756
242.38 | 178.1999 | 1.9074 | -0.35097 | 2.2 | 0.21194 | 2.175
242.39 | 178.2704 | 1.9078 | -0.093389 | 2.2009 | 0.21197 | 2.1759
242.4 | 178.4399 | 1.9077 | -0.19471 | 2.203 | 0.21197 | 2.178
242.4099 | 178.419 | 1.9077 | -0.32534 | 2.2027 | 0.21197 | 2.1777
242.42 | 178.3733 | 1.9077 | -0.39858 | 2.2021 | 0.21197 | 2.1772
242.43 | 178.3161 | 1.9077 | -0.48648 | 2.2014 | 0.21197 | 2.1765
242.4399 | 178.2418 | 1.908 | -0.28261 | 2.2005 | 0.212 | 2.1755
242.4499 | 178.3485 | 1.9083 | -0.07874 | 2.2018 | 0.21203 | 2.1769
242.4599 | 178.4304 | 1.9082 | -0.16664 | 2.2028 | 0.21203 | 2.1779
242.47 | 178.4323 | 1.9082 | -0.26796 | 2.2029 | 0.21202 | 2.1779
242.48 | 178.4075 | 1.9082 | -0.35586 | 2.2026 | 0.21202 | 2.1776
242.4899 | 178.3104 | 1.9082 | -0.41567 | 2.2014 | 0.21203 | 2.1764
242.5 | 178.2609 | 1.9083 | -0.46084 | 2.2008 | 0.21203 | 2.1758
242.5099 | 178.2361 | 1.9087 | -0.12025 | 2.2004 | 0.21208 | 2.1755
242.5199 | 178.4323 | 1.9089 | 0.056766 | 2.2029 | 0.2121 | 2.1779
242.53 | 178.5676 | 1.9089 | -0.057987 | 2.2045 | 0.2121 | 2.1796
242.5399 | 178.5523 | 1.9089 | -0.13123 | 2.2043 | 0.2121 | 2.1794
242.55 | 178.5123 | 1.9089 | -0.19105 | 2.2039 | 0.2121 | 2.1789
242.56 | 178.4285 | 1.9089 | -0.27895 | 2.2028 | 0.2121 | 2.1778
242.5699 | 178.3733 | 1.909 | -0.30947 | 2.2021 | 0.21211 | 2.1772
242.5799 | 178.3142 | 1.9091 | -0.31313 | 2.2014 | 0.21212 | 2.1764
242.59 | 178.2799 | 1.9091 | -0.30214 | 2.201 | 0.21213 | 2.176
242.6 | 178.2932 | 1.9092 | -0.29116 | 2.2012 | 0.21214 | 2.1762
242.6099 | 178.2609 | 1.9093 | -0.32045 | 2.2008 | 0.21214 | 2.1758
242.62 | 178.2704 | 1.9093 | -0.37905 | 2.2009 | 0.21214 | 2.1759
242.6299 | 178.2513 | 1.9093 | -0.4523 | 2.2006 | 0.21214 | 2.1757
242.6399 | 178.1866 | 1.9094 | -0.44131 | 2.1998 | 0.21216 | 2.1749
242.6499 | 178.2723 | 1.9098 | -0.12757 | 2.2009 | 0.2122 | 2.1759
242.66 | 178.3866 | 1.9099 | -0.10438 | 2.2023 | 0.21221 | 2.1773
242.6699 | 178.4895 | 1.9098 | -0.26308 | 2.2036 | 0.2122 | 2.1786
242.68 | 178.419 | 1.9098 | -0.33754 | 2.2027 | 0.2122 | 2.1777
242.69 | 178.339 | 1.9098 | -0.42544 | 2.2017 | 0.2122 | 2.1767
242.6999 | 178.2818 | 1.9098 | -0.47061 | 2.201 | 0.2122 | 2.176
242.7099 | 178.2513 | 1.9102 | -0.1703 | 2.2006 | 0.21225 | 2.1757
242.72 | 178.4361 | 1.9105 | 0.020143 | 2.2029 | 0.21228 | 2.1779
242.73 | 178.5561 | 1.9105 | -0.067753 | 2.2044 | 0.21227 | 2.1794
242.7399 | 178.5733 | 1.9105 | -0.16908 | 2.2046 | 0.21227 | 2.1796
242.75 | 178.5466 | 1.9105 | -0.24355 | 2.2043 | 0.21228 | 2.1793
242.7599 | 178.4495 | 1.9105 | -0.30336 | 2.2031 | 0.21228 | 2.1781
242.77 | 178.3904 | 1.9105 | -0.36318 | 2.2024 | 0.21228 | 2.1774
242.78 | 178.3237 | 1.9106 | -0.35097 | 2.2015 | 0.21229 | 2.1766
242.7899 | 178.2818 | 1.9107 | -0.29726 | 2.201 | 0.2123 | 2.176
242.7999 | 178.3275 | 1.9109 | -0.24477 | 2.2016 | 0.21232 | 2.1766
242.81 | 178.3695 | 1.911 | -0.19227 | 2.2021 | 0.21233 | 2.1771
242.8199 | 178.4342 | 1.911 | -0.23744 | 2.2029 | 0.21233 | 2.1779
242.83 | 178.4037 | 1.911 | -0.31069 | 2.2025 | 0.21234 | 2.1775
242.84 | 178.3352 | 1.9111 | -0.35586 | 2.2017 | 0.21234 | 2.1767
242.85 | 178.3199 | 1.9111 | -0.40225 | 2.2015 | 0.21234 | 2.1765
242.8599 | 178.2418 | 1.9112 | -0.41934 | 2.2005 | 0.21235 | 2.1755
242.87 | 178.2533 | 1.9113 | -0.40835 | 2.2007 | 0.21236 | 2.1757
242.88 | 178.2342 | 1.9113 | -0.42422 | 2.2004 | 0.21237 | 2.1754
242.89 | 178.2209 | 1.9114 | -0.44131 | 2.2003 | 0.21237 | 2.1753
242.8999 | 178.2494 | 1.9117 | -0.19471 | 2.2006 | 0.21241 | 2.1756
242.91 | 178.4133 | 1.9119 | -0.089727 | 2.2026 | 0.21243 | 2.1777
242.92 | 178.5237 | 1.9118 | -0.20326 | 2.204 | 0.21242 | 2.179
242.93 | 178.4818 | 1.9118 | -0.29116 | 2.2035 | 0.21242 | 2.1785
242.94 | 178.4152 | 1.9118 | -0.37905 | 2.2027 | 0.21242 | 2.1777
242.95 | 178.3714 | 1.9118 | -0.4523 | 2.2021 | 0.21242 | 2.1771
242.9599 | 178.278 | 1.9121 | -0.30458 | 2.201 | 0.21245 | 2.176
242.97 | 178.4647 | 1.9125 | 0.023805 | 2.2033 | 0.21249 | 2.1783
242.98 | 178.619 | 1.9125 | 0.034792 | 2.2052 | 0.2125 | 2.1802
242.9899 | 178.6628 | 1.9125 | -0.09461 | 2.2057 | 0.2125 | 2.1807
242.9999 | 178.659 | 1.9125 | -0.13856 | 2.2057 | 0.2125 | 2.1807
243.01 | 178.5866 | 1.9125 | -0.22645 | 2.2048 | 0.2125 | 2.1798
243.0199 | 178.5199 | 1.9126 | -0.25819 | 2.2039 | 0.21251 | 2.179
243.03 | 178.4418 | 1.9127 | -0.23378 | 2.203 | 0.21252 | 2.178
243.0399 | 178.438 | 1.9128 | -0.18006 | 2.2029 | 0.21253 | 2.178
243.0499 | 178.4856 | 1.9129 | -0.15443 | 2.2035 | 0.21254 | 2.1786
243.06 | 178.4799 | 1.9129 | -0.18739 | 2.2035 | 0.21255 | 2.1785
243.07 | 178.4914 | 1.913 | -0.24721 | 2.2036 | 0.21255 | 2.1786
243.08 | 178.459 | 1.913 | -0.27773 | 2.2032 | 0.21256 | 2.1782
243.09 | 178.3999 | 1.9131 | -0.2936 | 2.2025 | 0.21256 | 2.1775
243.0999 | 178.4113 | 1.9131 | -0.31191 | 2.2026 | 0.21257 | 2.1776
243.11 | 178.3656 | 1.9132 | -0.31557 | 2.202 | 0.21258 | 2.1771
243.1199 | 178.3714 | 1.9133 | -0.35952 | 2.2021 | 0.21258 | 2.1771
243.1299 | 178.3028 | 1.9133 | -0.41812 | 2.2013 | 0.21258 | 2.1763
243.14 | 178.259 | 1.9133 | -0.44986 | 2.2007 | 0.21259 | 2.1758
243.1499 | 178.3275 | 1.9137 | -0.16419 | 2.2016 | 0.21263 | 2.1766
243.16 | 178.459 | 1.9138 | -0.071415 | 2.2032 | 0.21265 | 2.1782
243.17 | 178.5428 | 1.9138 | -0.21669 | 2.2042 | 0.21264 | 2.1793
243.1799 | 178.5123 | 1.9138 | -0.30336 | 2.2039 | 0.21264 | 2.1789
243.1899 | 178.4513 | 1.9138 | -0.37661 | 2.2031 | 0.21264 | 2.1781
243.2 | 178.3733 | 1.9138 | -0.46451 | 2.2021 | 0.21264 | 2.1772
243.2099 | 178.2533 | 1.9139 | -0.38516 | 2.2007 | 0.21266 | 2.1757
243.2199 | 178.4056 | 1.9144 | 0.027467 | 2.2025 | 0.21271 | 2.1776
243.2299 | 178.6076 | 1.9145 | 0.050662 | 2.205 | 0.21272 | 2.1801
243.2399 | 178.659 | 1.9144 | -0.10438 | 2.2057 | 0.21272 | 2.1807
243.25 | 178.6761 | 1.9144 | -0.19105 | 2.2059 | 0.21272 | 2.1809
243.2599 | 178.5656 | 1.9144 | -0.26552 | 2.2045 | 0.21272 | 2.1795
243.27 | 178.499 | 1.9145 | -0.31069 | 2.2037 | 0.21272 | 2.1787
243.2799 | 178.4323 | 1.9145 | -0.35708 | 2.2029 | 0.21272 | 2.1779
243.29 | 178.3599 | 1.9146 | -0.36074 | 2.202 | 0.21273 | 2.177
243.2999 | 178.3218 | 1.9147 | -0.3644 | 2.2015 | 0.21274 | 2.1765
243.3099 | 178.2799 | 1.9147 | -0.38027 | 2.201 | 0.21275 | 2.176
243.32 | 178.3028 | 1.9148 | -0.41201 | 2.2013 | 0.21275 | 2.1763
243.3299 | 178.2475 | 1.9148 | -0.45596 | 2.2006 | 0.21276 | 2.1756
243.3399 | 178.2742 | 1.9152 | -0.15687 | 2.2009 | 0.2128 | 2.1759
243.35 | 178.5085 | 1.9153 | -0.092169 | 2.2038 | 0.21281 | 2.1788
243.36 | 178.4666 | 1.9152 | -0.27651 | 2.2033 | 0.2128 | 2.1783
243.37 | 178.4647 | 1.9152 | -0.37905 | 2.2033 | 0.2128 | 2.1783
243.3799 | 178.3904 | 1.9152 | -0.4523 | 2.2024 | 0.2128 | 2.1774
243.39 | 178.3161 | 1.9154 | -0.40225 | 2.2014 | 0.21282 | 2.1765
243.3999 | 178.358 | 1.9157 | -0.11658 | 2.202 | 0.21285 | 2.177
243.4099 | 178.478 | 1.9157 | -0.17518 | 2.2034 | 0.21286 | 2.1785
243.4199 | 178.4837 | 1.9157 | -0.32045 | 2.2035 | 0.21285 | 2.1785
243.43 | 178.3885 | 1.9157 | -0.3937 | 2.2023 | 0.21285 | 2.1774
243.44 | 178.339 | 1.9157 | -0.46695 | 2.2017 | 0.21285 | 2.1767
243.4499 | 178.3104 | 1.9159 | -0.26308 | 2.2014 | 0.21288 | 2.1764
243.46 | 178.4113 | 1.9163 | -0.03113 | 2.2026 | 0.21292 | 2.1776
243.4699 | 178.539 | 1.9163 | -0.090948 | 2.2042 | 0.21292 | 2.1792
243.4799 | 178.5637 | 1.9163 | -0.17884 | 2.2045 | 0.21292 | 2.1795
243.49 | 178.5047 | 1.9163 | -0.25209 | 2.2038 | 0.21292 | 2.1788
243.4999 | 178.4723 | 1.9163 | -0.33999 | 2.2034 | 0.21292 | 2.1784
243.51 | 178.3447 | 1.9163 | -0.38638 | 2.2018 | 0.21292 | 2.1768
243.52 | 178.3294 | 1.9164 | -0.38882 | 2.2016 | 0.21293 | 2.1766
243.5299 | 178.2742 | 1.9165 | -0.34975 | 2.2009 | 0.21294 | 2.1759
243.54 | 178.2856 | 1.9166 | -0.30947 | 2.2011 | 0.21296 | 2.1761
243.55 | 178.3447 | 1.9167 | -0.28505 | 2.2018 | 0.21297 | 2.1768
243.56 | 178.3485 | 1.9168 | -0.30214 | 2.2018 | 0.21297 | 2.1769
243.57 | 178.3599 | 1.9168 | -0.37539 | 2.202 | 0.21298 | 2.177
243.5799 | 178.3009 | 1.9168 | -0.44986 | 2.2012 | 0.21298 | 2.1763
243.5899 | 178.2494 | 1.917 | -0.34243 | 2.2006 | 0.213 | 2.1756
243.6 | 178.379 | 1.9173 | -0.084844 | 2.2022 | 0.21303 | 2.1772
243.6099 | 178.4799 | 1.9173 | -0.18495 | 2.2035 | 0.21303 | 2.1785
243.6199 | 178.4971 | 1.9172 | -0.329 | 2.2037 | 0.21302 | 2.1787
243.6299 | 178.4075 | 1.9172 | -0.40347 | 2.2026 | 0.21303 | 2.1776
243.64 | 178.3047 | 1.9172 | -0.47671 | 2.2013 | 0.21303 | 2.1763
243.65 | 178.2628 | 1.9175 | -0.35586 | 2.2008 | 0.21305 | 2.1758
243.6599 | 178.3161 | 1.9178 | -0.097052 | 2.2014 | 0.21309 | 2.1765
243.6699 | 178.4475 | 1.9178 | -0.14344 | 2.2031 | 0.21309 | 2.1781
243.68 | 178.4875 | 1.9178 | -0.25942 | 2.2035 | 0.21309 | 2.1786
243.6899 | 178.4037 | 1.9178 | -0.33266 | 2.2025 | 0.21309 | 2.1775
243.6999 | 178.3523 | 1.9178 | -0.42056 | 2.2019 | 0.21309 | 2.1769
243.7099 | 178.2723 | 1.9178 | -0.4938 | 2.2009 | 0.21309 | 2.1759
243.72 | 178.2323 | 1.918 | -0.30336 | 2.2004 | 0.21312 | 2.1754
243.7299 | 178.3866 | 1.9185 | 0.07874 | 2.2023 | 0.21317 | 2.1773
243.74 | 178.539 | 1.9185 | -0.0079351 | 2.2042 | 0.21317 | 2.1792
243.75 | 178.6228 | 1.9184 | -0.16542 | 2.2052 | 0.21316 | 2.1802
243.7599 | 178.558 | 1.9184 | -0.22645 | 2.2044 | 0.21316 | 2.1794
243.77 | 178.4837 | 1.9184 | -0.28505 | 2.2035 | 0.21316 | 2.1785
243.78 | 178.3904 | 1.9184 | -0.37295 | 2.2024 | 0.21316 | 2.1774
243.7899 | 178.3066 | 1.9185 | -0.43277 | 2.2013 | 0.21316 | 2.1763
243.8 | 178.2685 | 1.9185 | -0.44864 | 2.2008 | 0.21317 | 2.1759
243.8099 | 178.1961 | 1.9188 | -0.28749 | 2.2 | 0.2132 | 2.175
243.8199 | 178.3485 | 1.919 | -0.082402 | 2.2018 | 0.21323 | 2.1769
243.83 | 178.4475 | 1.919 | -0.21058 | 2.2031 | 0.21322 | 2.1781
243.84 | 178.4247 | 1.919 | -0.32534 | 2.2028 | 0.21322 | 2.1778
243.8499 | 178.3847 | 1.919 | -0.39858 | 2.2023 | 0.21322 | 2.1773
243.8599 | 178.2818 | 1.919 | -0.47183 | 2.201 | 0.21322 | 2.176
243.87 | 178.2533 | 1.9192 | -0.3229 | 2.2007 | 0.21325 | 2.1757
243.88 | 178.3504 | 1.9195 | -0.11781 | 2.2019 | 0.21328 | 2.1769
243.89 | 178.4475 | 1.9195 | -0.21791 | 2.2031 | 0.21327 | 2.1781
243.9 | 178.4513 | 1.9194 | -0.31923 | 2.2031 | 0.21327 | 2.1781
243.9099 | 178.3675 | 1.9194 | -0.39248 | 2.2021 | 0.21327 | 2.1771
243.92 | 178.318 | 1.9195 | -0.46695 | 2.2015 | 0.21327 | 2.1765
243.93 | 178.2837 | 1.9198 | -0.235 | 2.201 | 0.21331 | 2.1761
243.94 | 178.3923 | 1.9201 | -0.017701 | 2.2024 | 0.21334 | 2.1774
243.9499 | 178.5809 | 1.9201 | -0.076299 | 2.2047 | 0.21334 | 2.1797
243.9599 | 178.5218 | 1.9201 | -0.14955 | 2.204 | 0.21334 | 2.179
243.97 | 178.5199 | 1.9201 | -0.22279 | 2.2039 | 0.21334 | 2.179
243.9799 | 178.4418 | 1.9201 | -0.29604 | 2.203 | 0.21334 | 2.178
243.99 | 178.3695 | 1.9201 | -0.329 | 2.2021 | 0.21335 | 2.1771
243.9999 | 178.339 | 1.9202 | -0.33144 | 2.2017 | 0.21336 | 2.1767
244.0099 | 178.3066 | 1.9204 | -0.27773 | 2.2013 | 0.21337 | 2.1763
244.02 | 178.3523 | 1.9205 | -0.22768 | 2.2019 | 0.21339 | 2.1769
244.03 | 178.3695 | 1.9206 | -0.21791 | 2.2021 | 0.2134 | 2.1771
244.0399 | 178.3847 | 1.9206 | -0.25087 | 2.2023 | 0.2134 | 2.1773
244.05 | 178.3961 | 1.9206 | -0.32412 | 2.2024 | 0.2134 | 2.1774
244.06 | 178.3142 | 1.9207 | -0.36929 | 2.2014 | 0.21341 | 2.1764
244.0699 | 178.2875 | 1.9207 | -0.40103 | 2.2011 | 0.21341 | 2.1761
244.0799 | 178.2494 | 1.9208 | -0.43154 | 2.2006 | 0.21342 | 2.1756
244.0899 | 178.2037 | 1.9208 | -0.46451 | 2.2 | 0.21342 | 2.1751
244.0999 | 178.2018 | 1.9209 | -0.39736 | 2.2 | 0.21344 | 2.175
244.1099 | 178.2704 | 1.9213 | -0.12757 | 2.2009 | 0.21348 | 2.1759
244.1199 | 178.4513 | 1.9214 | -0.13001 | 2.2031 | 0.21348 | 2.1781
244.13 | 178.5009 | 1.9213 | -0.25942 | 2.2037 | 0.21348 | 2.1787
244.1399 | 178.4513 | 1.9213 | -0.34731 | 2.2031 | 0.21348 | 2.1781
244.1499 | 178.4056 | 1.9213 | -0.40713 | 2.2025 | 0.21348 | 2.1776
244.16 | 178.2913 | 1.9213 | -0.49503 | 2.2011 | 0.21348 | 2.1762
244.1699 | 178.2799 | 1.9216 | -0.27651 | 2.201 | 0.21351 | 2.176
244.1799 | 178.4113 | 1.922 | 0.051883 | 2.2026 | 0.21356 | 2.1776
244.1899 | 178.6266 | 1.922 | -0.022584 | 2.2053 | 0.21356 | 2.1803
244.1999 | 178.6952 | 1.922 | -0.15077 | 2.2061 | 0.21355 | 2.1811
244.21 | 178.5847 | 1.922 | -0.20936 | 2.2047 | 0.21355 | 2.1798
244.22 | 178.5123 | 1.922 | -0.28383 | 2.2039 | 0.21356 | 2.1789
244.2299 | 178.459 | 1.922 | -0.34243 | 2.2032 | 0.21356 | 2.1782
244.2399 | 178.3618 | 1.9221 | -0.37417 | 2.202 | 0.21356 | 2.177
244.25 | 178.3352 | 1.9222 | -0.37539 | 2.2017 | 0.21357 | 2.1767
244.26 | 178.3085 | 1.9222 | -0.34975 | 2.2013 | 0.21358 | 2.1764
244.2699 | 178.3504 | 1.9224 | -0.32412 | 2.2019 | 0.21359 | 2.1769
244.2799 | 178.3618 | 1.9224 | -0.31313 | 2.202 | 0.2136 | 2.177
244.2899 | 178.358 | 1.9225 | -0.34609 | 2.202 | 0.21361 | 2.177
244.2999 | 178.3599 | 1.9225 | -0.40469 | 2.202 | 0.21361 | 2.177
244.31 | 178.3047 | 1.9225 | -0.44986 | 2.2013 | 0.21362 | 2.1763
244.32 | 178.3466 | 1.9229 | -0.20448 | 2.2018 | 0.21365 | 2.1768
244.3299 | 178.5237 | 1.923 | -0.098273 | 2.204 | 0.21367 | 2.179
244.3399 | 178.5923 | 1.923 | -0.24232 | 2.2048 | 0.21366 | 2.1799
244.3499 | 178.5695 | 1.923 | -0.34487 | 2.2046 | 0.21366 | 2.1796
244.36 | 178.5009 | 1.923 | -0.40469 | 2.2037 | 0.21366 | 2.1787
244.3699 | 178.4285 | 1.923 | -0.49258 | 2.2028 | 0.21366 | 2.1778
244.3799 | 178.339 | 1.9232 | -0.33144 | 2.2017 | 0.21369 | 2.1767
244.3899 | 178.4799 | 1.9236 | -0.032351 | 2.2035 | 0.21373 | 2.1785
244.3999 | 178.6457 | 1.9236 | -0.077519 | 2.2055 | 0.21374 | 2.1805
244.41 | 178.6914 | 1.9236 | -0.18006 | 2.2061 | 0.21373 | 2.1811
244.42 | 178.6609 | 1.9236 | -0.23988 | 2.2057 | 0.21374 | 2.1807
244.43 | 178.5695 | 1.9236 | -0.31435 | 2.2046 | 0.21374 | 2.1796
244.44 | 178.5047 | 1.9236 | -0.3876 | 2.2038 | 0.21374 | 2.1788
244.45 | 178.4495 | 1.9237 | -0.43154 | 2.2031 | 0.21374 | 2.1781
244.4599 | 178.3542 | 1.9238 | -0.41934 | 2.2019 | 0.21375 | 2.1769
244.47 | 178.3675 | 1.9239 | -0.33877 | 2.2021 | 0.21377 | 2.1771
244.4799 | 178.4209 | 1.9241 | -0.20448 | 2.2027 | 0.21379 | 2.1778
244.49 | 178.5218 | 1.9243 | -0.11048 | 2.204 | 0.21381 | 2.179
244.5 | 178.6304 | 1.9244 | -0.10071 | 2.2053 | 0.21382 | 2.1803
244.5099 | 178.6018 | 1.9244 | -0.18861 | 2.205 | 0.21382 | 2.18
244.5199 | 178.6095 | 1.9244 | -0.24721 | 2.2051 | 0.21382 | 2.1801
244.5299 | 178.5733 | 1.9244 | -0.27895 | 2.2046 | 0.21383 | 2.1796
244.54 | 178.5104 | 1.9245 | -0.26674 | 2.2038 | 0.21384 | 2.1789
244.55 | 178.5314 | 1.9246 | -0.25697 | 2.2041 | 0.21385 | 2.1791
244.5599 | 178.5047 | 1.9247 | -0.28749 | 2.2038 | 0.21385 | 2.1788
244.57 | 178.499 | 1.9247 | -0.33144 | 2.2037 | 0.21386 | 2.1787
244.58 | 178.4495 | 1.9247 | -0.39126 | 2.2031 | 0.21386 | 2.1781
244.59 | 178.4018 | 1.9248 | -0.43643 | 2.2025 | 0.21386 | 2.1775
244.6 | 178.3542 | 1.9248 | -0.46695 | 2.2019 | 0.21387 | 2.1769
244.6099 | 178.3447 | 1.9252 | -0.19471 | 2.2018 | 0.21391 | 2.1768
244.62 | 178.558 | 1.9254 | -0.020143 | 2.2044 | 0.21394 | 2.1794
244.63 | 178.6723 | 1.9254 | -0.12147 | 2.2058 | 0.21393 | 2.1809
244.6399 | 178.6628 | 1.9254 | -0.20936 | 2.2057 | 0.21393 | 2.1807
244.6499 | 178.619 | 1.9254 | -0.26918 | 2.2052 | 0.21393 | 2.1802
244.6599 | 178.5542 | 1.9254 | -0.32778 | 2.2044 | 0.21394 | 2.1794
244.6699 | 178.5066 | 1.9254 | -0.3876 | 2.2038 | 0.21394 | 2.1788
244.68 | 178.4399 | 1.9255 | -0.40225 | 2.203 | 0.21394 | 2.178
244.6899 | 178.3999 | 1.9256 | -0.37661 | 2.2025 | 0.21396 | 2.1775
244.6999 | 178.4437 | 1.9258 | -0.30947 | 2.203 | 0.21397 | 2.178
244.7099 | 178.4647 | 1.9259 | -0.20204 | 2.2033 | 0.21399 | 2.1783
244.7199 | 178.5752 | 1.9261 | -0.14955 | 2.2046 | 0.21401 | 2.1797
244.73 | 178.6152 | 1.9261 | -0.18129 | 2.2051 | 0.21401 | 2.1802
244.74 | 178.5961 | 1.9261 | -0.2411 | 2.2049 | 0.21401 | 2.1799
244.7499 | 178.5733 | 1.9262 | -0.2997 | 2.2046 | 0.21402 | 2.1796
244.7599 | 178.5066 | 1.9262 | -0.31923 | 2.2038 | 0.21402 | 2.1788
244.7699 | 178.5009 | 1.9263 | -0.30703 | 2.2037 | 0.21403 | 2.1787
244.7799 | 178.4933 | 1.9264 | -0.31191 | 2.2036 | 0.21404 | 2.1786
244.79 | 178.4818 | 1.9264 | -0.33144 | 2.2035 | 0.21405 | 2.1785
244.8 | 178.4761 | 1.9265 | -0.39004 | 2.2034 | 0.21405 | 2.1784
244.81 | 178.398 | 1.9265 | -0.44864 | 2.2024 | 0.21405 | 2.1775
244.8199 | 178.4075 | 1.9267 | -0.28627 | 2.2026 | 0.21408 | 2.1776
244.83 | 178.5599 | 1.927 | -0.083623 | 2.2044 | 0.21411 | 2.1795
244.84 | 178.6666 | 1.927 | -0.20082 | 2.2058 | 0.21411 | 2.1808
244.8499 | 178.6799 | 1.9269 | -0.30214 | 2.2059 | 0.2141 | 2.181
244.8599 | 178.5752 | 1.927 | -0.37539 | 2.2046 | 0.21411 | 2.1797
244.8699 | 178.5276 | 1.927 | -0.44864 | 2.204 | 0.21411 | 2.1791
244.88 | 178.4399 | 1.927 | -0.50845 | 2.203 | 0.21411 | 2.178
244.8899 | 178.4133 | 1.9274 | -0.16786 | 2.2026 | 0.21415 | 2.1777
244.8999 | 178.6361 | 1.9277 | 0.036013 | 2.2054 | 0.21418 | 2.1804
244.91 | 178.739 | 1.9276 | -0.079961 | 2.2067 | 0.21418 | 2.1817
244.9199 | 178.8076 | 1.9276 | -0.16908 | 2.2075 | 0.21418 | 2.1825
244.9299 | 178.7466 | 1.9277 | -0.21547 | 2.2067 | 0.21418 | 2.1818
244.9399 | 178.6609 | 1.9277 | -0.30336 | 2.2057 | 0.21418 | 2.1807
244.9499 | 178.6133 | 1.9277 | -0.34853 | 2.2051 | 0.21419 | 2.1801
244.9599 | 178.4914 | 1.9278 | -0.36318 | 2.2036 | 0.21419 | 2.1786
244.9699 | 178.4933 | 1.9279 | -0.33877 | 2.2036 | 0.21421 | 2.1786
244.98 | 178.4895 | 1.928 | -0.28749 | 2.2036 | 0.21422 | 2.1786
244.99 | 178.5047 | 1.9281 | -0.24721 | 2.2038 | 0.21423 | 2.1788
245 | 178.5676 | 1.9282 | -0.26308 | 2.2045 | 0.21424 | 2.1796
245.0099 | 178.5447 | 1.9282 | -0.32167 | 2.2043 | 0.21424 | 2.1793
245.02 | 178.5257 | 1.9282 | -0.39492 | 2.204 | 0.21424 | 2.179
245.03 | 178.4513 | 1.9282 | -0.45474 | 2.2031 | 0.21425 | 2.1781
245.0399 | 178.398 | 1.9284 | -0.31923 | 2.2024 | 0.21427 | 2.1775
245.0499 | 178.5561 | 1.9287 | -0.087286 | 2.2044 | 0.2143 | 2.1794
245.0599 | 178.6514 | 1.9287 | -0.17396 | 2.2056 | 0.2143 | 2.1806
245.0699 | 178.659 | 1.9287 | -0.31801 | 2.2057 | 0.2143 | 2.1807
245.08 | 178.5885 | 1.9287 | -0.39126 | 2.2048 | 0.2143 | 2.1798
245.09 | 178.5085 | 1.9287 | -0.46451 | 2.2038 | 0.2143 | 2.1788
245.1 | 178.4495 | 1.9288 | -0.45474 | 2.2031 | 0.21431 | 2.1781
245.1099 | 178.4552 | 1.9292 | -0.11292 | 2.2031 | 0.21435 | 2.1782
245.1199 | 178.638 | 1.9293 | -0.088506 | 2.2054 | 0.21436 | 2.1804
245.1299 | 178.6971 | 1.9292 | -0.23012 | 2.2061 | 0.21436 | 2.1812
245.1399 | 178.6361 | 1.9292 | -0.30336 | 2.2054 | 0.21436 | 2.1804
245.1499 | 178.6095 | 1.9292 | -0.37661 | 2.2051 | 0.21436 | 2.1801
245.1599 | 178.5104 | 1.9292 | -0.46451 | 2.2038 | 0.21436 | 2.1789
245.17 | 178.4571 | 1.9293 | -0.50967 | 2.2032 | 0.21436 | 2.1782
245.1799 | 178.4266 | 1.9297 | -0.19716 | 2.2028 | 0.21441 | 2.1778
245.19 | 178.6514 | 1.9299 | 0.020143 | 2.2056 | 0.21444 | 2.1806
245.1999 | 178.8647 | 1.9299 | -0.10804 | 2.2082 | 0.21443 | 2.1832
245.21 | 178.7999 | 1.9299 | -0.20936 | 2.2074 | 0.21443 | 2.1824
245.2199 | 178.7466 | 1.9299 | -0.25575 | 2.2067 | 0.21443 | 2.1818
245.2299 | 178.6723 | 1.9299 | -0.34365 | 2.2058 | 0.21443 | 2.1809
245.2399 | 178.5695 | 1.9299 | -0.43154 | 2.2046 | 0.21443 | 2.1796
245.2499 | 178.5314 | 1.9299 | -0.47671 | 2.2041 | 0.21444 | 2.1791
245.2599 | 178.4914 | 1.9302 | -0.24599 | 2.2036 | 0.21447 | 2.1786
245.27 | 178.6914 | 1.9305 | -0.071415 | 2.2061 | 0.2145 | 2.1811
245.28 | 178.7561 | 1.9304 | -0.2411 | 2.2069 | 0.21449 | 2.1819
245.29 | 178.7009 | 1.9304 | -0.37173 | 2.2062 | 0.21448 | 2.1812
245.3 | 178.6419 | 1.9304 | -0.43154 | 2.2055 | 0.21449 | 2.1805
245.3099 | 178.5237 | 1.9304 | -0.46451 | 2.204 | 0.21449 | 2.179
245.3199 | 178.5314 | 1.9307 | -0.21913 | 2.2041 | 0.21453 | 2.1791
245.3299 | 178.6475 | 1.9309 | -0.16786 | 2.2055 | 0.21454 | 2.1806
245.3399 | 178.6723 | 1.9308 | -0.32534 | 2.2058 | 0.21453 | 2.1809
245.3499 | 178.6533 | 1.9308 | -0.41323 | 2.2056 | 0.21453 | 2.1806
245.36 | 178.5542 | 1.9308 | -0.48648 | 2.2044 | 0.21453 | 2.1794
245.3699 | 178.5352 | 1.9311 | -0.28261 | 2.2041 | 0.21457 | 2.1792
245.38 | 178.6571 | 1.9314 | -0.051883 | 2.2056 | 0.2146 | 2.1807
245.3899 | 178.7828 | 1.9314 | -0.12635 | 2.2072 | 0.2146 | 2.1822
245.3999 | 178.798 | 1.9314 | -0.21303 | 2.2074 | 0.2146 | 2.1824
245.4099 | 178.7161 | 1.9314 | -0.27284 | 2.2064 | 0.2146 | 2.1814
245.4199 | 178.6742 | 1.9314 | -0.34731 | 2.2059 | 0.2146 | 2.1809
245.4299 | 178.6056 | 1.9314 | -0.42056 | 2.205 | 0.2146 | 2.18
245.44 | 178.5199 | 1.9314 | -0.46451 | 2.2039 | 0.21461 | 2.179
245.45 | 178.5257 | 1.9318 | -0.22035 | 2.204 | 0.21464 | 2.179
245.46 | 178.6609 | 1.9321 | 0.010377 | 2.2057 | 0.21467 | 2.1807
245.47 | 178.8533 | 1.932 | -0.10316 | 2.2081 | 0.21467 | 2.1831
245.48 | 178.8133 | 1.932 | -0.19105 | 2.2076 | 0.21467 | 2.1826
245.49 | 178.7352 | 1.932 | -0.24965 | 2.2066 | 0.21467 | 2.1816
245.4999 | 178.6857 | 1.932 | -0.33754 | 2.206 | 0.21467 | 2.181
245.5099 | 178.5885 | 1.9321 | -0.38271 | 2.2048 | 0.21467 | 2.1798
245.5199 | 178.5428 | 1.9321 | -0.43032 | 2.2042 | 0.21468 | 2.1793
245.5299 | 178.4799 | 1.9322 | -0.46084 | 2.2035 | 0.21469 | 2.1785
245.54 | 178.4342 | 1.9322 | -0.47793 | 2.2029 | 0.21469 | 2.1779
245.5499 | 178.4475 | 1.9324 | -0.35708 | 2.2031 | 0.21471 | 2.1781
245.56 | 178.5733 | 1.9327 | -0.12635 | 2.2046 | 0.21475 | 2.1796
245.57 | 178.7333 | 1.9327 | -0.18373 | 2.2066 | 0.21475 | 2.1816
245.58 | 178.7123 | 1.9327 | -0.329 | 2.2063 | 0.21474 | 2.1814
245.59 | 178.6742 | 1.9327 | -0.3876 | 2.2059 | 0.21474 | 2.1809
245.6 | 178.6266 | 1.9327 | -0.47549 | 2.2053 | 0.21474 | 2.1803
245.61 | 178.539 | 1.9329 | -0.34121 | 2.2042 | 0.21477 | 2.1792
245.6199 | 178.6666 | 1.9332 | -0.068974 | 2.2058 | 0.21481 | 2.1808
245.6299 | 178.8457 | 1.9333 | -0.099493 | 2.208 | 0.21481 | 2.183
245.6399 | 178.8647 | 1.9333 | -0.1996 | 2.2082 | 0.21481 | 2.1832
245.65 | 178.8514 | 1.9333 | -0.25819 | 2.208 | 0.21481 | 2.1831
245.6599 | 178.7466 | 1.9333 | -0.33266 | 2.2067 | 0.21481 | 2.1818
245.67 | 178.6952 | 1.9333 | -0.40591 | 2.2061 | 0.21481 | 2.1811
245.6799 | 178.5999 | 1.9334 | -0.45108 | 2.2049 | 0.21482 | 2.18
245.69 | 178.5485 | 1.9334 | -0.45596 | 2.2043 | 0.21483 | 2.1793
245.7 | 178.5695 | 1.9336 | -0.39004 | 2.2046 | 0.21484 | 2.1796
245.7099 | 178.5656 | 1.9337 | -0.3229 | 2.2045 | 0.21486 | 2.1795
245.7199 | 178.6438 | 1.9338 | -0.28383 | 2.2055 | 0.21487 | 2.1805
245.7299 | 178.6857 | 1.9339 | -0.30214 | 2.206 | 0.21488 | 2.181
245.7399 | 178.6723 | 1.9339 | -0.37539 | 2.2058 | 0.21488 | 2.1809
245.75 | 178.6647 | 1.9339 | -0.46329 | 2.2057 | 0.21488 | 2.1808
245.76 | 178.5676 | 1.934 | -0.42544 | 2.2045 | 0.21489 | 2.1796
245.7699 | 178.6799 | 1.9344 | -0.13734 | 2.2059 | 0.21493 | 2.181
245.7799 | 178.819 | 1.9344 | -0.14222 | 2.2076 | 0.21494 | 2.1827
245.79 | 178.8342 | 1.9344 | -0.30092 | 2.2078 | 0.21493 | 2.1829
245.7999 | 178.8076 | 1.9344 | -0.3876 | 2.2075 | 0.21493 | 2.1825
245.8099 | 178.7295 | 1.9344 | -0.44742 | 2.2065 | 0.21493 | 2.1816
245.8199 | 178.6799 | 1.9345 | -0.4523 | 2.2059 | 0.21494 | 2.181
245.8299 | 178.6761 | 1.9349 | -0.13978 | 2.2059 | 0.21498 | 2.1809
245.84 | 178.8247 | 1.935 | -0.073857 | 2.2077 | 0.215 | 2.1827
245.85 | 178.9409 | 1.9349 | -0.20448 | 2.2091 | 0.21499 | 2.1842
245.8599 | 178.8742 | 1.9349 | -0.27773 | 2.2083 | 0.21499 | 2.1833
245.8699 | 178.8438 | 1.935 | -0.33632 | 2.2079 | 0.215 | 2.183
245.88 | 178.7504 | 1.935 | -0.42422 | 2.2068 | 0.215 | 2.1818
245.8899 | 178.6647 | 1.9351 | -0.3998 | 2.2057 | 0.21501 | 2.1808
245.8999 | 178.7466 | 1.9355 | -0.044558 | 2.2067 | 0.21505 | 2.1818
245.91 | 178.9047 | 1.9356 | 0.034792 | 2.2087 | 0.21507 | 2.1837
245.9199 | 179.04 | 1.9356 | -0.079961 | 2.2104 | 0.21507 | 2.1854
245.9299 | 178.9676 | 1.9356 | -0.16786 | 2.2095 | 0.21507 | 2.1845
245.94 | 178.9257 | 1.9356 | -0.22768 | 2.209 | 0.21507 | 2.184
245.9499 | 178.859 | 1.9356 | -0.30092 | 2.2081 | 0.21507 | 2.1832
245.96 | 178.7523 | 1.9357 | -0.34731 | 2.2068 | 0.21508 | 2.1818
245.9699 | 178.718 | 1.9358 | -0.33754 | 2.2064 | 0.21508 | 2.1814
245.9799 | 178.678 | 1.9359 | -0.31313 | 2.2059 | 0.2151 | 2.1809
245.99 | 178.6723 | 1.9359 | -0.31801 | 2.2058 | 0.2151 | 2.1809
245.9999 | 178.7142 | 1.936 | -0.34731 | 2.2063 | 0.21511 | 2.1814
246.0099 | 178.6647 | 1.936 | -0.42056 | 2.2057 | 0.21511 | 2.1808
246.0199 | 178.638 | 1.936 | -0.48038 | 2.2054 | 0.21511 | 2.1804
246.03 | 178.5809 | 1.9362 | -0.41323 | 2.2047 | 0.21513 | 2.1797
246.0399 | 178.6818 | 1.9365 | -0.1117 | 2.2059 | 0.21517 | 2.181
246.05 | 178.8704 | 1.9366 | -0.10193 | 2.2083 | 0.21518 | 2.1833
246.06 | 178.8933 | 1.9365 | -0.2704 | 2.2086 | 0.21517 | 2.1836
246.07 | 178.8666 | 1.9365 | -0.34365 | 2.2082 | 0.21517 | 2.1833
246.0799 | 178.7809 | 1.9365 | -0.4169 | 2.2072 | 0.21517 | 2.1822
246.0899 | 178.6971 | 1.9366 | -0.47671 | 2.2061 | 0.21517 | 2.1812
246.0999 | 178.7028 | 1.9369 | -0.17518 | 2.2062 | 0.21521 | 2.1812
246.11 | 178.8609 | 1.9372 | 0.040896 | 2.2082 | 0.21525 | 2.1832
246.1199 | 179.0495 | 1.9372 | -0.059208 | 2.2105 | 0.21524 | 2.1855
246.13 | 179.019 | 1.9372 | -0.14588 | 2.2101 | 0.21524 | 2.1851
246.1399 | 178.9714 | 1.9372 | -0.20692 | 2.2095 | 0.21525 | 2.1845
246.15 | 178.9257 | 1.9372 | -0.28017 | 2.209 | 0.21525 | 2.184
246.16 | 178.8057 | 1.9373 | -0.31069 | 2.2075 | 0.21525 | 2.1825
246.1699 | 178.7923 | 1.9374 | -0.30092 | 2.2073 | 0.21526 | 2.1823
246.18 | 178.7828 | 1.9375 | -0.24721 | 2.2072 | 0.21528 | 2.1822
246.19 | 178.7923 | 1.9376 | -0.20814 | 2.2073 | 0.21529 | 2.1823
246.1999 | 178.8552 | 1.9377 | -0.22523 | 2.2081 | 0.2153 | 2.1831
246.2099 | 178.8152 | 1.9377 | -0.2704 | 2.2076 | 0.2153 | 2.1826
246.22 | 178.8171 | 1.9377 | -0.33022 | 2.2076 | 0.2153 | 2.1826
246.23 | 178.7771 | 1.9378 | -0.37661 | 2.2071 | 0.21531 | 2.1821
246.2399 | 178.7295 | 1.9378 | -0.39248 | 2.2065 | 0.21531 | 2.1816
246.2499 | 178.7276 | 1.9379 | -0.40957 | 2.2065 | 0.21532 | 2.1815
246.2599 | 178.6761 | 1.9379 | -0.42788 | 2.2059 | 0.21533 | 2.1809
246.27 | 178.6723 | 1.938 | -0.44497 | 2.2058 | 0.21533 | 2.1809
246.2799 | 178.6838 | 1.9383 | -0.18617 | 2.206 | 0.21537 | 2.181
246.2899 | 178.8304 | 1.9385 | -0.079961 | 2.2078 | 0.21539 | 2.1828
246.3 | 178.96 | 1.9385 | -0.20936 | 2.2094 | 0.21539 | 2.1844
246.3099 | 178.9066 | 1.9385 | -0.29726 | 2.2087 | 0.21539 | 2.1837
246.32 | 178.8495 | 1.9385 | -0.37051 | 2.208 | 0.21539 | 2.183
246.33 | 178.758 | 1.9385 | -0.44497 | 2.2069 | 0.21539 | 2.1819
246.34 | 178.6952 | 1.9387 | -0.31069 | 2.2061 | 0.21541 | 2.1811
246.3499 | 178.8533 | 1.9391 | 0.01648 | 2.2081 | 0.21545 | 2.1831
246.3599 | 178.979 | 1.9392 | 0.040896 | 2.2096 | 0.21547 | 2.1846
246.37 | 179.1162 | 1.9392 | -0.060428 | 2.2113 | 0.21546 | 2.1863
246.3799 | 179.0609 | 1.9392 | -0.13368 | 2.2106 | 0.21546 | 2.1857
246.3899 | 179.0038 | 1.9392 | -0.20692 | 2.2099 | 0.21547 | 2.1849
246.4 | 178.9447 | 1.9392 | -0.23988 | 2.2092 | 0.21547 | 2.1842
246.41 | 178.859 | 1.9393 | -0.23012 | 2.2081 | 0.21548 | 2.1832
246.42 | 178.8761 | 1.9394 | -0.17762 | 2.2083 | 0.21549 | 2.1834
246.43 | 178.8857 | 1.9396 | -0.15321 | 2.2085 | 0.21551 | 2.1835
246.44 | 178.8742 | 1.9396 | -0.18495 | 2.2083 | 0.21551 | 2.1833
246.4499 | 178.8952 | 1.9396 | -0.2289 | 2.2086 | 0.21551 | 2.1836
246.46 | 178.838 | 1.9397 | -0.28749 | 2.2079 | 0.21552 | 2.1829
246.4699 | 178.8247 | 1.9397 | -0.32045 | 2.2077 | 0.21552 | 2.1827
246.4799 | 178.7619 | 1.9398 | -0.31069 | 2.2069 | 0.21553 | 2.182
246.4899 | 178.7485 | 1.9398 | -0.34243 | 2.2068 | 0.21554 | 2.1818
246.4999 | 178.7466 | 1.9399 | -0.35952 | 2.2067 | 0.21554 | 2.1818
246.5099 | 178.7085 | 1.9399 | -0.41934 | 2.2063 | 0.21555 | 2.1813
246.52 | 178.6971 | 1.94 | -0.46329 | 2.2061 | 0.21555 | 2.1812
246.53 | 178.7009 | 1.9403 | -0.19227 | 2.2062 | 0.21559 | 2.1812
246.54 | 178.8761 | 1.9405 | -0.056766 | 2.2083 | 0.21561 | 2.1834
246.55 | 178.9695 | 1.9405 | -0.20204 | 2.2095 | 0.21561 | 2.1845
246.5599 | 178.939 | 1.9404 | -0.28993 | 2.2091 | 0.2156 | 2.1841
246.57 | 178.8952 | 1.9405 | -0.36318 | 2.2086 | 0.21561 | 2.1836
246.5799 | 178.7923 | 1.9405 | -0.43643 | 2.2073 | 0.21561 | 2.1823
246.5899 | 178.7371 | 1.9405 | -0.44131 | 2.2066 | 0.21562 | 2.1817
246.5999 | 178.8019 | 1.941 | -0.028688 | 2.2074 | 0.21567 | 2.1825
246.61 | 178.9809 | 1.9412 | 0.07874 | 2.2096 | 0.21569 | 2.1847
246.6199 | 179.1466 | 1.9411 | -0.093389 | 2.2117 | 0.21568 | 2.1867
246.6299 | 179.0876 | 1.9411 | -0.19471 | 2.211 | 0.21568 | 2.186
246.6399 | 179.0114 | 1.9411 | -0.25453 | 2.21 | 0.21568 | 2.185
246.65 | 178.9504 | 1.9411 | -0.329 | 2.2093 | 0.21568 | 2.1843
246.66 | 178.8571 | 1.9412 | -0.37539 | 2.2081 | 0.21568 | 2.1831
246.6699 | 178.8209 | 1.9412 | -0.37783 | 2.2077 | 0.21569 | 2.1827
246.6799 | 178.7504 | 1.9413 | -0.38271 | 2.2068 | 0.2157 | 2.1818
246.6899 | 178.7295 | 1.9414 | -0.37051 | 2.2065 | 0.21571 | 2.1816
246.6999 | 178.7428 | 1.9414 | -0.40103 | 2.2067 | 0.21572 | 2.1817
246.71 | 178.7066 | 1.9415 | -0.43154 | 2.2063 | 0.21572 | 2.1813
246.7199 | 178.7104 | 1.9416 | -0.42178 | 2.2063 | 0.21573 | 2.1813
246.73 | 178.7619 | 1.942 | -0.11048 | 2.2069 | 0.21578 | 2.182
246.7399 | 178.8952 | 1.942 | -0.14222 | 2.2086 | 0.21578 | 2.1836
246.75 | 178.958 | 1.9419 | -0.2997 | 2.2094 | 0.21577 | 2.1844
246.7599 | 178.9009 | 1.9419 | -0.40103 | 2.2087 | 0.21577 | 2.1837
246.7699 | 178.8495 | 1.9419 | -0.47427 | 2.208 | 0.21577 | 2.183
246.78 | 178.7809 | 1.9422 | -0.2997 | 2.2072 | 0.2158 | 2.1822
246.79 | 178.8533 | 1.9425 | -0.097052 | 2.2081 | 0.21583 | 2.1831
246.8 | 178.9828 | 1.9424 | -0.18495 | 2.2097 | 0.21583 | 2.1847
246.81 | 178.918 | 1.9424 | -0.2997 | 2.2089 | 0.21582 | 2.1839
246.82 | 178.899 | 1.9424 | -0.3876 | 2.2086 | 0.21582 | 2.1837
246.8299 | 178.8266 | 1.9424 | -0.44619 | 2.2077 | 0.21583 | 2.1828
246.84 | 178.7428 | 1.9427 | -0.31069 | 2.2067 | 0.21585 | 2.1817
246.85 | 178.8685 | 1.943 | -0.023805 | 2.2083 | 0.21589 | 2.1833
246.8599 | 179.0076 | 1.943 | -0.068974 | 2.21 | 0.21589 | 2.185
246.8699 | 179.0266 | 1.943 | -0.1703 | 2.2102 | 0.21589 | 2.1852
246.8799 | 178.96 | 1.943 | -0.2289 | 2.2094 | 0.21589 | 2.1844
246.8899 | 178.8971 | 1.943 | -0.31679 | 2.2086 | 0.21589 | 2.1836
246.8999 | 178.8666 | 1.9431 | -0.37661 | 2.2082 | 0.2159 | 2.1833
246.91 | 178.7733 | 1.9431 | -0.37783 | 2.2071 | 0.2159 | 2.1821
246.92 | 178.798 | 1.9432 | -0.35219 | 2.2074 | 0.21591 | 2.1824
246.93 | 178.7714 | 1.9433 | -0.31313 | 2.2071 | 0.21593 | 2.1821
246.94 | 178.7733 | 1.9434 | -0.31801 | 2.2071 | 0.21594 | 2.1821
246.95 | 178.8095 | 1.9435 | -0.3644 | 2.2075 | 0.21594 | 2.1825
246.9599 | 178.76 | 1.9435 | -0.42422 | 2.2069 | 0.21594 | 2.1819
246.97 | 178.7295 | 1.9436 | -0.41567 | 2.2065 | 0.21595 | 2.1816
246.98 | 178.7866 | 1.9439 | -0.11536 | 2.2072 | 0.21599 | 2.1823
246.99 | 178.9504 | 1.944 | -0.14588 | 2.2093 | 0.216 | 2.1843
247 | 178.979 | 1.9439 | -0.31801 | 2.2096 | 0.21599 | 2.1846
247.01 | 178.9028 | 1.9439 | -0.37661 | 2.2087 | 0.21599 | 2.1837
247.0199 | 178.8495 | 1.9439 | -0.46451 | 2.208 | 0.21599 | 2.183
247.03 | 178.7847 | 1.944 | -0.44009 | 2.2072 | 0.216 | 2.1822
247.04 | 178.8304 | 1.9444 | -0.097052 | 2.2078 | 0.21605 | 2.1828
247.0499 | 179.0133 | 1.9445 | -0.10071 | 2.21 | 0.21606 | 2.1851
247.06 | 179.0209 | 1.9444 | -0.24599 | 2.2101 | 0.21605 | 2.1852
247.0699 | 178.9981 | 1.9445 | -0.30458 | 2.2099 | 0.21605 | 2.1849
247.0799 | 178.9009 | 1.9445 | -0.39248 | 2.2087 | 0.21605 | 2.1837
247.09 | 178.838 | 1.9445 | -0.43765 | 2.2079 | 0.21605 | 2.1829
247.1 | 178.8628 | 1.9449 | -0.10682 | 2.2082 | 0.2161 | 2.1832
247.11 | 179 | 1.9451 | 0.042117 | 2.2099 | 0.21612 | 2.1849
247.1199 | 179.16 | 1.945 | -0.10071 | 2.2119 | 0.21612 | 2.1869
247.13 | 179.1066 | 1.945 | -0.18983 | 2.2112 | 0.21612 | 2.1862
247.1399 | 179.0438 | 1.9451 | -0.26308 | 2.2104 | 0.21612 | 2.1854
247.15 | 179.0076 | 1.9451 | -0.33632 | 2.21 | 0.21612 | 2.185
247.16 | 178.8933 | 1.9451 | -0.39736 | 2.2086 | 0.21612 | 2.1836
247.1699 | 178.8323 | 1.9451 | -0.42788 | 2.2078 | 0.21612 | 2.1828
247.1799 | 178.7771 | 1.9452 | -0.44497 | 2.2071 | 0.21613 | 2.1821
247.1899 | 178.7428 | 1.9453 | -0.44742 | 2.2067 | 0.21614 | 2.1817
247.2 | 178.7523 | 1.9453 | -0.43765 | 2.2068 | 0.21615 | 2.1818
247.21 | 178.7104 | 1.9454 | -0.47183 | 2.2063 | 0.21616 | 2.1813
247.22 | 178.7771 | 1.9457 | -0.21425 | 2.2071 | 0.21619 | 2.1821
247.23 | 178.9066 | 1.9459 | -0.12147 | 2.2087 | 0.21621 | 2.1837
247.2399 | 178.9828 | 1.9458 | -0.27895 | 2.2097 | 0.2162 | 2.1847
247.2499 | 178.9809 | 1.9458 | -0.38149 | 2.2096 | 0.2162 | 2.1847
247.2599 | 178.918 | 1.9458 | -0.45474 | 2.2089 | 0.2162 | 2.1839
247.2699 | 178.8571 | 1.9459 | -0.4584 | 2.2081 | 0.21621 | 2.1831
247.2799 | 178.8685 | 1.9463 | -0.13123 | 2.2083 | 0.21625 | 2.1833
247.29 | 179.0095 | 1.9464 | -0.065312 | 2.21 | 0.21627 | 2.185
247.3 | 179.1009 | 1.9464 | -0.19471 | 2.2111 | 0.21627 | 2.1861
247.3099 | 179.0533 | 1.9464 | -0.25331 | 2.2105 | 0.21627 | 2.1856
247.3199 | 179.04 | 1.9464 | -0.34121 | 2.2104 | 0.21627 | 2.1854
247.33 | 178.9562 | 1.9464 | -0.41445 | 2.2093 | 0.21627 | 2.1844
247.3399 | 178.8647 | 1.9464 | -0.47427 | 2.2082 | 0.21627 | 2.1832
247.3499 | 178.8838 | 1.9468 | -0.17396 | 2.2084 | 0.21631 | 2.1835
247.3599 | 179.0438 | 1.9471 | 0.056766 | 2.2104 | 0.21635 | 2.1854
247.37 | 179.1866 | 1.9471 | -0.03113 | 2.2122 | 0.21634 | 2.1872
247.3799 | 179.1904 | 1.9471 | -0.13368 | 2.2122 | 0.21634 | 2.1873
247.3899 | 179.1714 | 1.9471 | -0.19227 | 2.212 | 0.21634 | 2.187
247.4 | 179.1219 | 1.9471 | -0.26674 | 2.2114 | 0.21635 | 2.1864
247.41 | 179.0133 | 1.9471 | -0.29726 | 2.21 | 0.21635 | 2.1851
247.42 | 178.9942 | 1.9472 | -0.31313 | 2.2098 | 0.21636 | 2.1848
247.43 | 178.9562 | 1.9473 | -0.31435 | 2.2093 | 0.21637 | 2.1844
247.44 | 178.9333 | 1.9474 | -0.3058 | 2.2091 | 0.21638 | 2.1841
247.45 | 178.958 | 1.9474 | -0.34975 | 2.2094 | 0.21638 | 2.1844
247.46 | 178.9009 | 1.9474 | -0.423 | 2.2087 | 0.21638 | 2.1837
247.4699 | 178.88 | 1.9475 | -0.46817 | 2.2084 | 0.21638 | 2.1834
247.48 | 178.9009 | 1.9478 | -0.19716 | 2.2087 | 0.21642 | 2.1837
247.49 | 179.0457 | 1.948 | -0.076299 | 2.2104 | 0.21644 | 2.1855
247.4999 | 179.1524 | 1.9479 | -0.22157 | 2.2118 | 0.21644 | 2.1868
247.51 | 179.0819 | 1.9479 | -0.3229 | 2.2109 | 0.21644 | 2.1859
247.52 | 179.0647 | 1.9479 | -0.38271 | 2.2107 | 0.21644 | 2.1857
247.5299 | 178.9866 | 1.9479 | -0.47061 | 2.2097 | 0.21644 | 2.1847
247.54 | 178.8971 | 1.9481 | -0.40469 | 2.2086 | 0.21646 | 2.1836
247.5499 | 179.0019 | 1.9485 | -0.0067143 | 2.2099 | 0.21651 | 2.1849
247.56 | 179.1866 | 1.9486 | 0.017701 | 2.2122 | 0.21652 | 2.1872
247.5699 | 179.2705 | 1.9486 | -0.12513 | 2.2132 | 0.21651 | 2.1882
247.58 | 179.2114 | 1.9486 | -0.18373 | 2.2125 | 0.21651 | 2.1875
247.59 | 179.1371 | 1.9486 | -0.25697 | 2.2116 | 0.21651 | 2.1866
247.5999 | 179.0857 | 1.9486 | -0.31557 | 2.2109 | 0.21651 | 2.186
247.61 | 179.0152 | 1.9487 | -0.34731 | 2.2101 | 0.21652 | 2.1851
247.6199 | 178.9847 | 1.9487 | -0.36684 | 2.2097 | 0.21653 | 2.1847
247.6299 | 178.9676 | 1.9488 | -0.34121 | 2.2095 | 0.21654 | 2.1845
247.6399 | 178.9657 | 1.949 | -0.30092 | 2.2095 | 0.21655 | 2.1845
247.6499 | 178.9866 | 1.949 | -0.30336 | 2.2097 | 0.21656 | 2.1847
247.6599 | 178.9847 | 1.9491 | -0.32167 | 2.2097 | 0.21657 | 2.1847
247.67 | 178.9771 | 1.9491 | -0.39492 | 2.2096 | 0.21657 | 2.1846
247.68 | 178.939 | 1.9491 | -0.45474 | 2.2091 | 0.21657 | 2.1841
247.69 | 178.9143 | 1.9495 | -0.22279 | 2.2088 | 0.21661 | 2.1838
247.6999 | 179.1047 | 1.9496 | -0.089727 | 2.2112 | 0.21663 | 2.1862
247.71 | 179.1771 | 1.9496 | -0.235 | 2.2121 | 0.21662 | 2.1871
247.7199 | 179.1828 | 1.9496 | -0.33754 | 2.2121 | 0.21662 | 2.1872
247.73 | 179.0971 | 1.9496 | -0.41201 | 2.2111 | 0.21662 | 2.1861
247.74 | 178.9962 | 1.9496 | -0.48526 | 2.2098 | 0.21662 | 2.1849
247.75 | 178.958 | 1.9498 | -0.31069 | 2.2094 | 0.21665 | 2.1844
247.7599 | 179.0514 | 1.9501 | -0.079961 | 2.2105 | 0.21668 | 2.1855
247.7699 | 179.1866 | 1.9501 | -0.15443 | 2.2122 | 0.21668 | 2.1872
247.78 | 179.1866 | 1.9501 | -0.24232 | 2.2122 | 0.21668 | 2.1872
247.7899 | 179.1466 | 1.9501 | -0.31557 | 2.2117 | 0.21668 | 2.1867
247.8 | 179.1143 | 1.9501 | -0.38882 | 2.2113 | 0.21668 | 2.1863
247.81 | 178.9885 | 1.9501 | -0.47671 | 2.2097 | 0.21668 | 2.1848
247.8199 | 178.9828 | 1.9505 | -0.23134 | 2.2097 | 0.21672 | 2.1847
247.8299 | 179.16 | 1.9508 | 0.081182 | 2.2119 | 0.21676 | 2.1869
247.8399 | 179.3352 | 1.9509 | 0.049441 | 2.214 | 0.21676 | 2.189
247.85 | 179.4114 | 1.9509 | -0.065312 | 2.215 | 0.21676 | 2.19
247.86 | 179.3504 | 1.9509 | -0.12391 | 2.2142 | 0.21676 | 2.1892
247.87 | 179.2914 | 1.9509 | -0.18251 | 2.2135 | 0.21677 | 2.1885
247.88 | 179.1981 | 1.9509 | -0.24232 | 2.2123 | 0.21677 | 2.1873
247.89 | 179.1561 | 1.951 | -0.25942 | 2.2118 | 0.21678 | 2.1868
247.9 | 179.1542 | 1.9511 | -0.23622 | 2.2118 | 0.21679 | 2.1868
247.9099 | 179.1371 | 1.9512 | -0.22645 | 2.2116 | 0.2168 | 2.1866
247.9199 | 179.1409 | 1.9512 | -0.25697 | 2.2116 | 0.2168 | 2.1866
247.93 | 179.1066 | 1.9512 | -0.31557 | 2.2112 | 0.2168 | 2.1862
247.94 | 179.0514 | 1.9513 | -0.35952 | 2.2105 | 0.21681 | 2.1855
247.9499 | 179.04 | 1.9513 | -0.39004 | 2.2104 | 0.21681 | 2.1854
247.96 | 178.979 | 1.9514 | -0.42422 | 2.2096 | 0.21682 | 2.1846
247.97 | 178.9828 | 1.9514 | -0.45474 | 2.2097 | 0.21683 | 2.1847
247.9799 | 178.9314 | 1.9515 | -0.45718 | 2.209 | 0.21683 | 2.1841
247.9899 | 178.9219 | 1.9517 | -0.34975 | 2.2089 | 0.21685 | 2.1839
248 | 179.0647 | 1.9521 | -0.021364 | 2.2107 | 0.2169 | 2.1857
248.0099 | 179.2209 | 1.9521 | -0.066532 | 2.2126 | 0.2169 | 2.1876
248.02 | 179.2876 | 1.9521 | -0.18251 | 2.2134 | 0.2169 | 2.1885
248.0299 | 179.2533 | 1.9521 | -0.22645 | 2.213 | 0.2169 | 2.188
248.0399 | 179.2 | 1.9521 | -0.30092 | 2.2123 | 0.2169 | 2.1874
248.0499 | 179.1524 | 1.9521 | -0.35952 | 2.2118 | 0.21691 | 2.1868
248.0599 | 179.059 | 1.9522 | -0.39004 | 2.2106 | 0.21691 | 2.1856
248.07 | 179.0571 | 1.9523 | -0.39492 | 2.2106 | 0.21692 | 2.1856
248.0799 | 179.0343 | 1.9524 | -0.31435 | 2.2103 | 0.21693 | 2.1853
248.09 | 179.0514 | 1.9526 | -0.22035 | 2.2105 | 0.21695 | 2.1855
248.0999 | 179.1505 | 1.9527 | -0.15565 | 2.2117 | 0.21697 | 2.1868
248.11 | 179.179 | 1.9528 | -0.17274 | 2.2121 | 0.21698 | 2.1871
248.1199 | 179.2038 | 1.9528 | -0.24599 | 2.2124 | 0.21698 | 2.1874
248.13 | 179.1695 | 1.9528 | -0.30458 | 2.212 | 0.21698 | 2.187
248.1399 | 179.1143 | 1.9529 | -0.3229 | 2.2113 | 0.21699 | 2.1863
248.15 | 179.0895 | 1.953 | -0.34243 | 2.211 | 0.217 | 2.186
248.16 | 179.0419 | 1.953 | -0.33022 | 2.2104 | 0.217 | 2.1854
248.17 | 179.0666 | 1.9531 | -0.36318 | 2.2107 | 0.21701 | 2.1857
248.1799 | 179.0343 | 1.9531 | -0.40957 | 2.2103 | 0.21701 | 2.1853
248.19 | 179.0095 | 1.9531 | -0.46817 | 2.21 | 0.21701 | 2.185
248.2 | 179.0228 | 1.9535 | -0.22279 | 2.2102 | 0.21705 | 2.1852
248.21 | 179.1581 | 1.9537 | -0.075078 | 2.2118 | 0.21708 | 2.1869
248.22 | 179.2952 | 1.9536 | -0.20326 | 2.2135 | 0.21707 | 2.1885
248.23 | 179.2495 | 1.9536 | -0.30458 | 2.213 | 0.21707 | 2.188
248.2399 | 179.2038 | 1.9536 | -0.36318 | 2.2124 | 0.21707 | 2.1874
248.25 | 179.1561 | 1.9536 | -0.45108 | 2.2118 | 0.21707 | 2.1868
248.26 | 179.0266 | 1.9537 | -0.5109 | 2.2102 | 0.21707 | 2.1852
248.2699 | 179.0838 | 1.9541 | -0.14222 | 2.2109 | 0.21712 | 2.1859
248.28 | 179.2266 | 1.9543 | 0.045779 | 2.2127 | 0.21715 | 2.1877
248.29 | 179.3124 | 1.9543 | -0.071415 | 2.2137 | 0.21715 | 2.1888
248.2999 | 179.3733 | 1.9543 | -0.14466 | 2.2145 | 0.21715 | 2.1895
248.31 | 179.2723 | 1.9543 | -0.21791 | 2.2132 | 0.21715 | 2.1883
248.3199 | 179.2552 | 1.9543 | -0.27773 | 2.213 | 0.21715 | 2.1881
248.3299 | 179.1695 | 1.9544 | -0.33754 | 2.212 | 0.21715 | 2.187
248.3399 | 179.1123 | 1.9544 | -0.35586 | 2.2113 | 0.21716 | 2.1863
248.3499 | 179.0971 | 1.9545 | -0.31679 | 2.2111 | 0.21717 | 2.1861
248.36 | 179.0628 | 1.9547 | -0.26308 | 2.2107 | 0.21719 | 2.1857
248.37 | 179.099 | 1.9548 | -0.23744 | 2.2111 | 0.2172 | 2.1861
248.38 | 179.1009 | 1.9548 | -0.26674 | 2.2111 | 0.2172 | 2.1861
248.39 | 179.0762 | 1.9548 | -0.33999 | 2.2108 | 0.2172 | 2.1858
248.4 | 179.0762 | 1.9549 | -0.3998 | 2.2108 | 0.21721 | 2.1858
248.4099 | 178.9828 | 1.9549 | -0.44619 | 2.2097 | 0.21721 | 2.1847
248.42 | 178.9676 | 1.955 | -0.46329 | 2.2095 | 0.21722 | 2.1845
248.4299 | 178.9485 | 1.9551 | -0.43887 | 2.2092 | 0.21723 | 2.1843
248.44 | 178.918 | 1.9551 | -0.4584 | 2.2089 | 0.21724 | 2.1839
248.45 | 178.939 | 1.9552 | -0.48892 | 2.2091 | 0.21724 | 2.1841
248.4599 | 178.9409 | 1.9555 | -0.2289 | 2.2091 | 0.21728 | 2.1842
248.47 | 179.1276 | 1.9557 | -0.081182 | 2.2115 | 0.2173 | 2.1865
248.48 | 179.24 | 1.9557 | -0.23744 | 2.2128 | 0.21729 | 2.1879
248.4899 | 179.2247 | 1.9556 | -0.33754 | 2.2127 | 0.21729 | 2.1877
248.5 | 179.1752 | 1.9556 | -0.41201 | 2.212 | 0.21729 | 2.1871
248.5099 | 179.0571 | 1.9556 | -0.48526 | 2.2106 | 0.21729 | 2.1856
248.52 | 179.019 | 1.9558 | -0.40713 | 2.2101 | 0.21731 | 2.1851
248.53 | 179.0838 | 1.9562 | -0.050662 | 2.2109 | 0.21736 | 2.1859
248.54 | 179.3142 | 1.9563 | -0.027467 | 2.2138 | 0.21737 | 2.1888
248.55 | 179.3504 | 1.9563 | -0.1703 | 2.2142 | 0.21736 | 2.1892
248.5599 | 179.3047 | 1.9563 | -0.23012 | 2.2136 | 0.21737 | 2.1887
248.5699 | 179.2762 | 1.9563 | -0.30336 | 2.2133 | 0.21737 | 2.1883
248.58 | 179.179 | 1.9563 | -0.37661 | 2.2121 | 0.21737 | 2.1871
248.5899 | 179.0914 | 1.9563 | -0.43521 | 2.211 | 0.21737 | 2.186
248.6 | 179.0514 | 1.9564 | -0.48038 | 2.2105 | 0.21737 | 2.1855
248.6099 | 179.0133 | 1.9567 | -0.22157 | 2.21 | 0.21741 | 2.1851
248.6199 | 179.1561 | 1.9569 | -0.057987 | 2.2118 | 0.21744 | 2.1868
248.6299 | 179.2628 | 1.9569 | -0.21669 | 2.2131 | 0.21743 | 2.1881
248.64 | 179.2476 | 1.9569 | -0.30336 | 2.2129 | 0.21743 | 2.188
248.65 | 179.2133 | 1.9569 | -0.36318 | 2.2125 | 0.21743 | 2.1875
248.66 | 179.1219 | 1.9569 | -0.45108 | 2.2114 | 0.21743 | 2.1864
248.67 | 179.0838 | 1.9569 | -0.45474 | 2.2109 | 0.21744 | 2.1859
248.6799 | 179.1009 | 1.9573 | -0.18373 | 2.2111 | 0.21748 | 2.1861
248.69 | 179.2247 | 1.9574 | -0.17518 | 2.2127 | 0.21749 | 2.1877
248.6999 | 179.2647 | 1.9573 | -0.34853 | 2.2131 | 0.21748 | 2.1882
248.7099 | 179.1733 | 1.9573 | -0.46451 | 2.212 | 0.21747 | 2.187
248.72 | 179.139 | 1.9574 | -0.38516 | 2.2116 | 0.21749 | 2.1866
248.7299 | 179.1885 | 1.9577 | -0.1117 | 2.2122 | 0.21753 | 2.1872
248.74 | 179.2857 | 1.9578 | -0.17152 | 2.2134 | 0.21753 | 2.1884
248.7499 | 179.3028 | 1.9577 | -0.28749 | 2.2136 | 0.21753 | 2.1886
248.7599 | 179.2304 | 1.9577 | -0.36196 | 2.2127 | 0.21753 | 2.1877
248.77 | 179.1771 | 1.9577 | -0.44986 | 2.2121 | 0.21753 | 2.1871
248.7799 | 179.1028 | 1.9579 | -0.39858 | 2.2111 | 0.21754 | 2.1862
248.79 | 179.1809 | 1.9583 | -0.056766 | 2.2121 | 0.21759 | 2.1871
248.7999 | 179.4019 | 1.9584 | 0.0079351 | 2.2148 | 0.2176 | 2.1899
248.8099 | 179.4305 | 1.9584 | -0.1056 | 2.2152 | 0.2176 | 2.1902
248.82 | 179.4419 | 1.9584 | -0.18006 | 2.2153 | 0.2176 | 2.1904
248.83 | 179.3752 | 1.9584 | -0.22523 | 2.2145 | 0.2176 | 2.1895
248.8399 | 179.2781 | 1.9584 | -0.2997 | 2.2133 | 0.2176 | 2.1883
248.85 | 179.2343 | 1.9585 | -0.35952 | 2.2128 | 0.21761 | 2.1878
248.86 | 179.1771 | 1.9585 | -0.36196 | 2.2121 | 0.21762 | 2.1871
248.87 | 179.1333 | 1.9586 | -0.33754 | 2.2115 | 0.21763 | 2.1865
248.8799 | 179.1085 | 1.9587 | -0.33999 | 2.2112 | 0.21764 | 2.1862
248.89 | 179.1219 | 1.9588 | -0.32778 | 2.2114 | 0.21764 | 2.1864
248.9 | 179.16 | 1.9588 | -0.38638 | 2.2119 | 0.21765 | 2.1869
248.9099 | 179.0952 | 1.9589 | -0.43154 | 2.2111 | 0.21765 | 2.1861
248.92 | 179.0857 | 1.9589 | -0.49136 | 2.2109 | 0.21765 | 2.186
248.93 | 179.0419 | 1.9592 | -0.28871 | 2.2104 | 0.21769 | 2.1854
248.9399 | 179.2019 | 1.9594 | -0.084844 | 2.2124 | 0.21771 | 2.1874
248.9499 | 179.299 | 1.9594 | -0.21547 | 2.2136 | 0.21771 | 2.1886
248.96 | 179.3067 | 1.9593 | -0.34609 | 2.2137 | 0.21771 | 2.1887
248.9699 | 179.2495 | 1.9594 | -0.40469 | 2.213 | 0.21771 | 2.188
248.9799 | 179.179 | 1.9594 | -0.47793 | 2.2121 | 0.21771 | 2.1871
248.9899 | 179.1143 | 1.9595 | -0.38516 | 2.2113 | 0.21773 | 2.1863
248.9999 | 179.2209 | 1.9599 | -0.070195 | 2.2126 | 0.21777 | 2.1876
249.01 | 179.3485 | 1.96 | -0.059208 | 2.2142 | 0.21778 | 2.1892
249.02 | 179.4209 | 1.96 | -0.17518 | 2.2151 | 0.21777 | 2.1901
249.0299 | 179.3752 | 1.96 | -0.235 | 2.2145 | 0.21778 | 2.1895
249.0399 | 179.3352 | 1.96 | -0.30947 | 2.214 | 0.21778 | 2.189
249.05 | 179.299 | 1.96 | -0.38271 | 2.2136 | 0.21778 | 2.1886
249.0599 | 179.1885 | 1.9601 | -0.4291 | 2.2122 | 0.21778 | 2.1872
249.0699 | 179.1657 | 1.9601 | -0.43277 | 2.2119 | 0.21779 | 2.1869
249.0799 | 179.1314 | 1.9602 | -0.39248 | 2.2115 | 0.2178 | 2.1865
249.0899 | 179.1485 | 1.9604 | -0.33877 | 2.2117 | 0.21782 | 2.1867
249.1 | 179.2057 | 1.9605 | -0.28505 | 2.2124 | 0.21783 | 2.1874
249.1099 | 179.2095 | 1.9606 | -0.30214 | 2.2125 | 0.21784 | 2.1875
249.12 | 179.2266 | 1.9606 | -0.37661 | 2.2127 | 0.21784 | 2.1877
249.13 | 179.1771 | 1.9606 | -0.44986 | 2.2121 | 0.21784 | 2.1871
249.1399 | 179.1181 | 1.9607 | -0.44131 | 2.2113 | 0.21785 | 2.1864
249.15 | 179.2057 | 1.9611 | -0.12757 | 2.2124 | 0.21789 | 2.1874
249.16 | 179.3485 | 1.9611 | -0.13245 | 2.2142 | 0.2179 | 2.1892
249.17 | 179.4171 | 1.961 | -0.30458 | 2.215 | 0.21789 | 2.1901
249.18 | 179.3333 | 1.961 | -0.37905 | 2.214 | 0.21789 | 2.189
249.1899 | 179.2647 | 1.9611 | -0.4523 | 2.2131 | 0.21789 | 2.1882
249.2 | 179.2266 | 1.9611 | -0.46939 | 2.2127 | 0.2179 | 2.1877
249.21 | 179.2171 | 1.9615 | -0.12879 | 2.2126 | 0.21795 | 2.1876
249.22 | 179.3847 | 1.9617 | -0.065312 | 2.2146 | 0.21796 | 2.1897
249.23 | 179.4705 | 1.9616 | -0.19593 | 2.2157 | 0.21796 | 2.1907
249.2399 | 179.4038 | 1.9616 | -0.26918 | 2.2149 | 0.21796 | 2.1899
249.25 | 179.3828 | 1.9616 | -0.34365 | 2.2146 | 0.21796 | 2.1896
249.2599 | 179.2914 | 1.9617 | -0.40347 | 2.2135 | 0.21796 | 2.1885
249.2699 | 179.2438 | 1.9617 | -0.42056 | 2.2129 | 0.21797 | 2.1879
249.2799 | 179.2514 | 1.9621 | -0.079961 | 2.213 | 0.21801 | 2.188
249.2899 | 179.499 | 1.9623 | 0.040896 | 2.216 | 0.21804 | 2.1911
249.3 | 179.5714 | 1.9623 | -0.075078 | 2.2169 | 0.21803 | 2.192
249.3099 | 179.499 | 1.9623 | -0.14832 | 2.216 | 0.21803 | 2.1911
249.3199 | 179.4914 | 1.9623 | -0.20692 | 2.2159 | 0.21804 | 2.191
249.3299 | 179.3904 | 1.9623 | -0.28017 | 2.2147 | 0.21804 | 2.1897
249.3399 | 179.3295 | 1.9624 | -0.30947 | 2.2139 | 0.21804 | 2.189
249.35 | 179.2952 | 1.9625 | -0.31069 | 2.2135 | 0.21805 | 2.1885
249.3599 | 179.2362 | 1.9625 | -0.2997 | 2.2128 | 0.21806 | 2.1878
249.3699 | 179.2552 | 1.9626 | -0.31557 | 2.213 | 0.21807 | 2.1881
249.3799 | 179.2209 | 1.9626 | -0.36074 | 2.2126 | 0.21807 | 2.1876
249.39 | 179.1847 | 1.9627 | -0.43399 | 2.2122 | 0.21807 | 2.1872
249.4 | 179.1619 | 1.9627 | -0.46451 | 2.2119 | 0.21808 | 2.1869
249.4099 | 179.0952 | 1.9627 | -0.49625 | 2.2111 | 0.21808 | 2.1861
249.4199 | 179.1371 | 1.963 | -0.2643 | 2.2116 | 0.21812 | 2.1866
249.43 | 179.2914 | 1.9633 | -0.075078 | 2.2135 | 0.21815 | 2.1885
249.44 | 179.3733 | 1.9633 | -0.18983 | 2.2145 | 0.21814 | 2.1895
249.4499 | 179.4038 | 1.9633 | -0.29116 | 2.2149 | 0.21814 | 2.1899
249.4599 | 179.3295 | 1.9633 | -0.3644 | 2.2139 | 0.21814 | 2.189
249.4699 | 179.2971 | 1.9633 | -0.4523 | 2.2135 | 0.21814 | 2.1886
249.4799 | 179.219 | 1.9634 | -0.41323 | 2.2126 | 0.21815 | 2.1876
249.49 | 179.2781 | 1.9638 | -0.057987 | 2.2133 | 0.2182 | 2.1883
249.5 | 179.5219 | 1.964 | 0.036013 | 2.2163 | 0.21822 | 2.1913
249.51 | 179.5676 | 1.9639 | -0.09461 | 2.2169 | 0.21821 | 2.1919
249.5199 | 179.5943 | 1.9639 | -0.16786 | 2.2172 | 0.21821 | 2.1922
249.5299 | 179.5276 | 1.9639 | -0.22645 | 2.2164 | 0.21822 | 2.1914
249.54 | 179.4343 | 1.964 | -0.30092 | 2.2152 | 0.21822 | 2.1903
249.5499 | 179.3904 | 1.964 | -0.32045 | 2.2147 | 0.21822 | 2.1897
249.5599 | 179.299 | 1.9641 | -0.28139 | 2.2136 | 0.21824 | 2.1886
249.57 | 179.339 | 1.9643 | -0.24232 | 2.2141 | 0.21825 | 2.1891
249.5799 | 179.3657 | 1.9643 | -0.21547 | 2.2144 | 0.21826 | 2.1894
249.59 | 179.3543 | 1.9644 | -0.24721 | 2.2142 | 0.21827 | 2.1893
249.6 | 179.379 | 1.9644 | -0.30703 | 2.2146 | 0.21827 | 2.1896
249.6099 | 179.3028 | 1.9645 | -0.35342 | 2.2136 | 0.21827 | 2.1886
249.6199 | 179.2914 | 1.9645 | -0.39858 | 2.2135 | 0.21828 | 2.1885
249.6299 | 179.2647 | 1.9646 | -0.41812 | 2.2131 | 0.21828 | 2.1882
249.64 | 179.2114 | 1.9646 | -0.43277 | 2.2125 | 0.21829 | 2.1875
249.6499 | 179.2152 | 1.9647 | -0.44742 | 2.2125 | 0.2183 | 2.1876
249.6599 | 179.1771 | 1.9649 | -0.28383 | 2.2121 | 0.21832 | 2.1871
249.6699 | 179.3562 | 1.9652 | -0.082402 | 2.2143 | 0.21836 | 2.1893
249.6799 | 179.44 | 1.9652 | -0.17152 | 2.2153 | 0.21835 | 2.1903
249.69 | 179.4247 | 1.9652 | -0.25819 | 2.2151 | 0.21835 | 2.1901
249.7 | 179.3981 | 1.9652 | -0.34609 | 2.2148 | 0.21835 | 2.1898
249.7099 | 179.3276 | 1.9652 | -0.42056 | 2.2139 | 0.21835 | 2.1889
249.7199 | 179.2628 | 1.9652 | -0.43765 | 2.2131 | 0.21836 | 2.1881
249.73 | 179.2857 | 1.9657 | -0.095831 | 2.2134 | 0.21841 | 2.1884
249.7399 | 179.4876 | 1.9659 | 0.093389 | 2.2159 | 0.21843 | 2.1909
249.7499 | 179.6114 | 1.9659 | -0.0067143 | 2.2174 | 0.21843 | 2.1925
249.7599 | 179.5581 | 1.9659 | -0.09461 | 2.2168 | 0.21843 | 2.1918
249.7699 | 179.5295 | 1.9659 | -0.15443 | 2.2164 | 0.21843 | 2.1914
249.78 | 179.4762 | 1.9659 | -0.22768 | 2.2158 | 0.21844 | 2.1908
249.7899 | 179.3962 | 1.966 | -0.24721 | 2.2148 | 0.21844 | 2.1898
249.8 | 179.4057 | 1.9661 | -0.20936 | 2.2149 | 0.21846 | 2.1899
249.8099 | 179.3771 | 1.9662 | -0.18495 | 2.2145 | 0.21847 | 2.1896
249.8199 | 179.4266 | 1.9663 | -0.18861 | 2.2151 | 0.21847 | 2.1902
249.83 | 179.3962 | 1.9663 | -0.23256 | 2.2148 | 0.21848 | 2.1898
249.8399 | 179.3676 | 1.9663 | -0.29116 | 2.2144 | 0.21848 | 2.1894
249.85 | 179.339 | 1.9664 | -0.30825 | 2.2141 | 0.21849 | 2.1891
249.86 | 179.2647 | 1.9665 | -0.32412 | 2.2131 | 0.21849 | 2.1882
249.8699 | 179.2686 | 1.9665 | -0.35464 | 2.2132 | 0.2185 | 2.1882
249.88 | 179.2419 | 1.9665 | -0.38516 | 2.2129 | 0.2185 | 2.1879
249.89 | 179.2076 | 1.9666 | -0.44497 | 2.2124 | 0.21851 | 2.1875
249.8999 | 179.1981 | 1.9667 | -0.35097 | 2.2123 | 0.21853 | 2.1873
249.91 | 179.2952 | 1.9671 | -0.079961 | 2.2135 | 0.21856 | 2.1885
249.92 | 179.4724 | 1.9671 | -0.13978 | 2.2157 | 0.21857 | 2.1907
249.9299 | 179.4743 | 1.9671 | -0.26918 | 2.2157 | 0.21856 | 2.1908
249.94 | 179.4209 | 1.9671 | -0.34243 | 2.2151 | 0.21856 | 2.1901
249.9499 | 179.3771 | 1.9671 | -0.43032 | 2.2145 | 0.21856 | 2.1896
249.9599 | 179.238 | 1.9671 | -0.49014 | 2.2128 | 0.21856 | 2.1878
249.97 | 179.2686 | 1.9675 | -0.17396 | 2.2132 | 0.21861 | 2.1882
249.98 | 179.4819 | 1.9678 | 0.083623 | 2.2158 | 0.21864 | 2.1909
249.99 | 179.6876 | 1.9677 | -0.045779 | 2.2184 | 0.21864 | 2.1934
249.9999 | 179.6781 | 1.9677 | -0.16175 | 2.2182 | 0.21864 | 2.1933
250.01 | 179.5848 | 1.9677 | -0.22035 | 2.2171 | 0.21864 | 2.1921
250.02 | 179.5257 | 1.9677 | -0.30825 | 2.2164 | 0.21864 | 2.1914
250.0299 | 179.4228 | 1.9678 | -0.35342 | 2.2151 | 0.21864 | 2.1901
250.0399 | 179.3657 | 1.9678 | -0.37051 | 2.2144 | 0.21865 | 2.1894
250.05 | 179.3352 | 1.9679 | -0.37051 | 2.214 | 0.21866 | 2.189
250.0599 | 179.28 | 1.968 | -0.34609 | 2.2133 | 0.21867 | 2.1884
250.0699 | 179.3162 | 1.9681 | -0.36318 | 2.2138 | 0.21867 | 2.1888
250.08 | 179.299 | 1.9681 | -0.3937 | 2.2136 | 0.21868 | 2.1886
250.09 | 179.2647 | 1.9681 | -0.43765 | 2.2131 | 0.21868 | 2.1882
250.1 | 179.2609 | 1.9684 | -0.33144 | 2.2131 | 0.21871 | 2.1881
250.1099 | 179.3809 | 1.9687 | -0.073857 | 2.2146 | 0.21874 | 2.1896
250.1199 | 179.5524 | 1.9686 | -0.19105 | 2.2167 | 0.21874 | 2.1917
250.1299 | 179.5219 | 1.9685 | -0.36318 | 2.2163 | 0.21873 | 2.1913
250.14 | 179.4209 | 1.9686 | -0.423 | 2.2151 | 0.21873 | 2.1901
250.1499 | 179.3771 | 1.9686 | -0.45474 | 2.2145 | 0.21873 | 2.1896
250.16 | 179.3504 | 1.969 | -0.16664 | 2.2142 | 0.21878 | 2.1892
250.17 | 179.4952 | 1.9691 | -0.11658 | 2.216 | 0.21879 | 2.191
250.18 | 179.5314 | 1.969 | -0.26186 | 2.2164 | 0.21878 | 2.1915
250.1899 | 179.48 | 1.969 | -0.34975 | 2.2158 | 0.21878 | 2.1908
250.2 | 179.4133 | 1.969 | -0.423 | 2.215 | 0.21878 | 2.19
250.21 | 179.3276 | 1.9691 | -0.42788 | 2.2139 | 0.21879 | 2.1889
250.2199 | 179.3923 | 1.9695 | -0.099493 | 2.2147 | 0.21883 | 2.1897
250.2299 | 179.5143 | 1.9697 | -0.020143 | 2.2162 | 0.21885 | 2.1913
250.2399 | 179.5981 | 1.9696 | -0.13734 | 2.2173 | 0.21885 | 2.1923
250.2499 | 179.5981 | 1.9696 | -0.19716 | 2.2173 | 0.21885 | 2.1923
250.26 | 179.5009 | 1.9696 | -0.28505 | 2.2161 | 0.21885 | 2.1911
250.27 | 179.4628 | 1.9697 | -0.3583 | 2.2156 | 0.21885 | 2.1906
250.28 | 179.379 | 1.9697 | -0.38882 | 2.2146 | 0.21886 | 2.1896
250.2899 | 179.299 | 1.9698 | -0.39248 | 2.2136 | 0.21886 | 2.1886
250.3 | 179.3142 | 1.9699 | -0.35342 | 2.2138 | 0.21888 | 2.1888
250.31 | 179.3028 | 1.97 | -0.31435 | 2.2136 | 0.21889 | 2.1886
250.3199 | 179.3581 | 1.9701 | -0.33266 | 2.2143 | 0.2189 | 2.1893
250.33 | 179.3485 | 1.9701 | -0.37783 | 2.2142 | 0.2189 | 2.1892
250.34 | 179.3142 | 1.9701 | -0.45108 | 2.2138 | 0.2189 | 2.1888
250.3499 | 179.3238 | 1.9704 | -0.27529 | 2.2139 | 0.21893 | 2.1889
250.36 | 179.4381 | 1.9706 | -0.098273 | 2.2153 | 0.21896 | 2.1903
250.37 | 179.5295 | 1.9706 | -0.23012 | 2.2164 | 0.21895 | 2.1914
250.3799 | 179.4781 | 1.9705 | -0.35952 | 2.2158 | 0.21895 | 2.1908
250.3899 | 179.4171 | 1.9705 | -0.41934 | 2.215 | 0.21895 | 2.1901
250.3999 | 179.3981 | 1.9706 | -0.49258 | 2.2148 | 0.21895 | 2.1898
250.4099 | 179.3428 | 1.9709 | -0.24721 | 2.2141 | 0.21899 | 2.1891
250.42 | 179.5104 | 1.9711 | -0.072636 | 2.2162 | 0.21901 | 2.1912
250.43 | 179.5905 | 1.9711 | -0.20204 | 2.2172 | 0.21901 | 2.1922
250.4399 | 179.5657 | 1.9711 | -0.28871 | 2.2169 | 0.21901 | 2.1919
250.45 | 179.5085 | 1.9711 | -0.36196 | 2.2162 | 0.21901 | 2.1912
250.46 | 179.3847 | 1.9711 | -0.44986 | 2.2146 | 0.21901 | 2.1897
250.47 | 179.3543 | 1.9711 | -0.49503 | 2.2142 | 0.21901 | 2.1893
250.4799 | 179.3524 | 1.9715 | -0.12513 | 2.2142 | 0.21906 | 2.1893
250.49 | 179.6114 | 1.9718 | 0.092169 | 2.2174 | 0.21909 | 2.1925
250.5 | 179.7886 | 1.9718 | -0.065312 | 2.2196 | 0.21908 | 2.1946
250.5099 | 179.7638 | 1.9717 | -0.19593 | 2.2193 | 0.21908 | 2.1943
250.5199 | 179.6838 | 1.9718 | -0.22768 | 2.2183 | 0.21908 | 2.1933
250.5299 | 179.579 | 1.9718 | -0.30092 | 2.217 | 0.21909 | 2.1921
250.5399 | 179.4933 | 1.9718 | -0.37417 | 2.216 | 0.21909 | 2.191
250.55 | 179.459 | 1.9718 | -0.40713 | 2.2155 | 0.21909 | 2.1906
250.56 | 179.3676 | 1.9719 | -0.44009 | 2.2144 | 0.2191 | 2.1894
250.5699 | 179.3581 | 1.9719 | -0.44253 | 2.2143 | 0.2191 | 2.1893
250.5799 | 179.3295 | 1.972 | -0.44253 | 2.2139 | 0.21911 | 2.189
250.59 | 179.3104 | 1.9721 | -0.47183 | 2.2137 | 0.21912 | 2.1887
250.5999 | 179.3733 | 1.9724 | -0.18617 | 2.2145 | 0.21916 | 2.1895
250.6099 | 179.5181 | 1.9726 | -0.12025 | 2.2163 | 0.21917 | 2.1913
250.6199 | 179.5981 | 1.9725 | -0.27773 | 2.2173 | 0.21917 | 2.1923
250.63 | 179.5562 | 1.9725 | -0.37905 | 2.2167 | 0.21917 | 2.1918
250.6399 | 179.4819 | 1.9725 | -0.4523 | 2.2158 | 0.21917 | 2.1909
250.65 | 179.4076 | 1.9726 | -0.3876 | 2.2149 | 0.21918 | 2.1899
250.66 | 179.4476 | 1.973 | -0.10071 | 2.2154 | 0.21922 | 2.1904
250.6699 | 179.6419 | 1.973 | -0.11781 | 2.2178 | 0.21923 | 2.1928
250.6799 | 179.6248 | 1.973 | -0.22035 | 2.2176 | 0.21922 | 2.1926
250.6899 | 179.5733 | 1.973 | -0.2936 | 2.217 | 0.21923 | 2.192
250.6999 | 179.5257 | 1.973 | -0.36806 | 2.2164 | 0.21923 | 2.1914
250.71 | 179.4266 | 1.973 | -0.44131 | 2.2151 | 0.21923 | 2.1902
250.72 | 179.3923 | 1.9732 | -0.39004 | 2.2147 | 0.21925 | 2.1897
250.73 | 179.4724 | 1.9736 | -0.0054935 | 2.2157 | 0.21929 | 2.1907
250.74 | 179.6876 | 1.9738 | 0.045779 | 2.2184 | 0.21931 | 2.1934
250.7499 | 179.7924 | 1.9737 | -0.082402 | 2.2197 | 0.2193 | 2.1947
250.76 | 179.7409 | 1.9737 | -0.14222 | 2.219 | 0.2193 | 2.194
250.77 | 179.6876 | 1.9737 | -0.23012 | 2.2184 | 0.2193 | 2.1934
250.78 | 179.5886 | 1.9738 | -0.28993 | 2.2171 | 0.21931 | 2.1922
250.7899 | 179.5067 | 1.9738 | -0.30703 | 2.2161 | 0.21931 | 2.1912
250.7999 | 179.48 | 1.9739 | -0.31069 | 2.2158 | 0.21932 | 2.1908
250.8099 | 179.4514 | 1.974 | -0.2997 | 2.2154 | 0.21933 | 2.1905
250.8199 | 179.4762 | 1.974 | -0.31435 | 2.2158 | 0.21934 | 2.1908
250.83 | 179.4552 | 1.9741 | -0.36074 | 2.2155 | 0.21934 | 2.1905
250.84 | 179.4076 | 1.9741 | -0.43399 | 2.2149 | 0.21934 | 2.1899
250.85 | 179.3923 | 1.9741 | -0.46451 | 2.2147 | 0.21935 | 2.1897
250.8599 | 179.3943 | 1.9745 | -0.16419 | 2.2147 | 0.21939 | 2.1898
250.87 | 179.579 | 1.9747 | -0.072636 | 2.217 | 0.21941 | 2.1921
250.8799 | 179.6343 | 1.9746 | -0.23134 | 2.2177 | 0.2194 | 2.1927
250.8899 | 179.64 | 1.9746 | -0.30336 | 2.2178 | 0.2194 | 2.1928
250.8999 | 179.5905 | 1.9746 | -0.39126 | 2.2172 | 0.2194 | 2.1922
250.91 | 179.4857 | 1.9746 | -0.47916 | 2.2159 | 0.2194 | 2.1909
250.9199 | 179.4438 | 1.9748 | -0.31679 | 2.2154 | 0.21942 | 2.1904
250.9299 | 179.5752 | 1.9752 | 0.012818 | 2.217 | 0.21947 | 2.192
250.94 | 179.7828 | 1.9753 | -0.018922 | 2.2195 | 0.21948 | 2.1946
250.95 | 179.8114 | 1.9752 | -0.13368 | 2.2199 | 0.21947 | 2.1949
250.9599 | 179.7276 | 1.9752 | -0.20692 | 2.2189 | 0.21947 | 2.1939
250.97 | 179.6724 | 1.9753 | -0.26674 | 2.2182 | 0.21947 | 2.1932
250.98 | 179.579 | 1.9753 | -0.33999 | 2.217 | 0.21948 | 2.1921
250.9899 | 179.4971 | 1.9753 | -0.37173 | 2.216 | 0.21948 | 2.191
250.9999 | 179.4495 | 1.9754 | -0.34609 | 2.2154 | 0.21949 | 2.1905
251.0099 | 179.4209 | 1.9755 | -0.32167 | 2.2151 | 0.2195 | 2.1901
251.0199 | 179.4819 | 1.9756 | -0.28139 | 2.2158 | 0.21952 | 2.1909
251.03 | 179.4971 | 1.9757 | -0.27162 | 2.216 | 0.21953 | 2.191
251.0399 | 179.5143 | 1.9758 | -0.31801 | 2.2162 | 0.21953 | 2.1913
251.0499 | 179.5028 | 1.9758 | -0.37661 | 2.2161 | 0.21953 | 2.1911
251.0599 | 179.4438 | 1.9758 | -0.43521 | 2.2154 | 0.21953 | 2.1904
251.07 | 179.4266 | 1.976 | -0.37051 | 2.2151 | 0.21955 | 2.1902
251.0799 | 179.5067 | 1.9763 | -0.083623 | 2.2161 | 0.21959 | 2.1912
251.0899 | 179.6209 | 1.9763 | -0.15687 | 2.2175 | 0.21959 | 2.1926
251.1 | 179.6286 | 1.9763 | -0.30214 | 2.2176 | 0.21958 | 2.1927
251.1099 | 179.5543 | 1.9763 | -0.36074 | 2.2167 | 0.21959 | 2.1917
251.1199 | 179.5143 | 1.9763 | -0.44864 | 2.2162 | 0.21959 | 2.1913
251.13 | 179.4171 | 1.9764 | -0.45352 | 2.215 | 0.21959 | 2.1901
251.14 | 179.4381 | 1.9767 | -0.16664 | 2.2153 | 0.21964 | 2.1903
251.1499 | 179.6438 | 1.9769 | -0.075078 | 2.2178 | 0.21965 | 2.1928
251.1599 | 179.64 | 1.9769 | -0.16297 | 2.2178 | 0.21965 | 2.1928
251.17 | 179.6362 | 1.9769 | -0.25087 | 2.2177 | 0.21965 | 2.1928
251.1799 | 179.5676 | 1.9769 | -0.32412 | 2.2169 | 0.21965 | 2.1919
251.1899 | 179.5104 | 1.9769 | -0.38271 | 2.2162 | 0.21965 | 2.1912
251.1999 | 179.4552 | 1.9769 | -0.44131 | 2.2155 | 0.21966 | 2.1905
251.2099 | 179.3904 | 1.977 | -0.44497 | 2.2147 | 0.21966 | 2.1897
251.22 | 179.379 | 1.9771 | -0.3937 | 2.2146 | 0.21968 | 2.1896
251.23 | 179.3904 | 1.9773 | -0.31313 | 2.2147 | 0.2197 | 2.1897
251.2399 | 179.4514 | 1.9775 | -0.16542 | 2.2154 | 0.21972 | 2.1905
251.2499 | 179.5962 | 1.9776 | -0.099493 | 2.2172 | 0.21974 | 2.1923
251.26 | 179.6343 | 1.9777 | -0.14466 | 2.2177 | 0.21974 | 2.1927
251.2699 | 179.6552 | 1.9777 | -0.21791 | 2.218 | 0.21974 | 2.193
251.2799 | 179.6076 | 1.9777 | -0.27895 | 2.2174 | 0.21974 | 2.1924
251.2899 | 179.5562 | 1.9778 | -0.29726 | 2.2167 | 0.21975 | 2.1918
251.3 | 179.5733 | 1.9779 | -0.27162 | 2.217 | 0.21976 | 2.192
251.3099 | 179.5466 | 1.9779 | -0.27651 | 2.2166 | 0.21977 | 2.1917
251.32 | 179.5505 | 1.978 | -0.29482 | 2.2167 | 0.21978 | 2.1917
251.3299 | 179.5314 | 1.978 | -0.35586 | 2.2164 | 0.21978 | 2.1915
251.3399 | 179.499 | 1.978 | -0.4291 | 2.216 | 0.21978 | 2.1911
251.35 | 179.4666 | 1.9781 | -0.46084 | 2.2156 | 0.21979 | 2.1907
251.3599 | 179.4133 | 1.9784 | -0.25819 | 2.215 | 0.21982 | 2.19
251.3699 | 179.6438 | 1.9787 | -0.027467 | 2.2178 | 0.21985 | 2.1928
251.3799 | 179.7676 | 1.9786 | -0.11414 | 2.2194 | 0.21985 | 2.1944
251.39 | 179.7505 | 1.9786 | -0.21669 | 2.2191 | 0.21985 | 2.1942
251.4 | 179.7238 | 1.9787 | -0.26186 | 2.2188 | 0.21985 | 2.1938
251.4099 | 179.6286 | 1.9787 | -0.3351 | 2.2176 | 0.21985 | 2.1927
251.4199 | 179.579 | 1.9787 | -0.40957 | 2.217 | 0.21985 | 2.1921
251.43 | 179.5048 | 1.9787 | -0.44009 | 2.2161 | 0.21986 | 2.1911
251.44 | 179.4438 | 1.9788 | -0.42666 | 2.2154 | 0.21987 | 2.1904
251.4499 | 179.4705 | 1.979 | -0.35952 | 2.2157 | 0.21989 | 2.1907
251.4599 | 179.4857 | 1.9792 | -0.23866 | 2.2159 | 0.21991 | 2.1909
251.47 | 179.6133 | 1.9793 | -0.14466 | 2.2174 | 0.21993 | 2.1925
251.4799 | 179.6686 | 1.9794 | -0.12147 | 2.2181 | 0.21994 | 2.1932
251.4899 | 179.699 | 1.9794 | -0.20936 | 2.2185 | 0.21994 | 2.1935
251.4999 | 179.68 | 1.9794 | -0.28383 | 2.2183 | 0.21994 | 2.1933
251.5099 | 179.619 | 1.9795 | -0.30092 | 2.2175 | 0.21994 | 2.1925
251.52 | 179.5924 | 1.9796 | -0.28871 | 2.2172 | 0.21995 | 2.1922
251.5299 | 179.5695 | 1.9797 | -0.28993 | 2.2169 | 0.21996 | 2.1919
251.5399 | 179.5543 | 1.9797 | -0.30825 | 2.2167 | 0.21997 | 2.1917
251.55 | 179.56 | 1.9798 | -0.35342 | 2.2168 | 0.21997 | 2.1918
251.5599 | 179.4971 | 1.9798 | -0.39858 | 2.216 | 0.21998 | 2.191
251.5699 | 179.4933 | 1.9798 | -0.4584 | 2.216 | 0.21998 | 2.191
251.58 | 179.4609 | 1.9801 | -0.23988 | 2.2156 | 0.22001 | 2.1906
251.5899 | 179.6038 | 1.9804 | -0.050662 | 2.2173 | 0.22004 | 2.1924
251.5999 | 179.7314 | 1.9803 | -0.20936 | 2.2189 | 0.22003 | 2.1939
251.61 | 179.7009 | 1.9803 | -0.31069 | 2.2185 | 0.22003 | 2.1936
251.62 | 179.6724 | 1.9803 | -0.37051 | 2.2182 | 0.22003 | 2.1932
251.6299 | 179.5562 | 1.9803 | -0.4584 | 2.2167 | 0.22003 | 2.1918
251.64 | 179.4857 | 1.9803 | -0.49136 | 2.2159 | 0.22004 | 2.1909
251.65 | 179.5104 | 1.9808 | -0.1349 | 2.2162 | 0.22009 | 2.1912
251.6599 | 179.7181 | 1.981 | 0.040896 | 2.2187 | 0.22011 | 2.1938
251.6699 | 179.8686 | 1.981 | -0.060428 | 2.2206 | 0.22011 | 2.1956
251.6799 | 179.8857 | 1.981 | -0.1471 | 2.2208 | 0.22011 | 2.1958
251.6899 | 179.8114 | 1.981 | -0.22035 | 2.2199 | 0.22011 | 2.1949
251.7 | 179.7676 | 1.981 | -0.27895 | 2.2194 | 0.22011 | 2.1944
251.7099 | 179.6514 | 1.981 | -0.33754 | 2.2179 | 0.22011 | 2.1929
251.72 | 179.619 | 1.9811 | -0.35342 | 2.2175 | 0.22012 | 2.1925
251.73 | 179.5543 | 1.9812 | -0.32656 | 2.2167 | 0.22013 | 2.1917
251.74 | 179.5505 | 1.9813 | -0.27284 | 2.2167 | 0.22015 | 2.1917
251.7499 | 179.6228 | 1.9814 | -0.23378 | 2.2176 | 0.22016 | 2.1926
251.7599 | 179.6324 | 1.9815 | -0.25209 | 2.2177 | 0.22017 | 2.1927
251.77 | 179.6552 | 1.9815 | -0.31191 | 2.218 | 0.22017 | 2.193
251.78 | 179.6038 | 1.9815 | -0.37051 | 2.2173 | 0.22017 | 2.1924
251.7899 | 179.5581 | 1.9816 | -0.4169 | 2.2168 | 0.22018 | 2.1918
251.8 | 179.5447 | 1.9816 | -0.41934 | 2.2166 | 0.22018 | 2.1916
251.81 | 179.4895 | 1.9817 | -0.45108 | 2.2159 | 0.22019 | 2.1909
251.82 | 179.5143 | 1.9818 | -0.46695 | 2.2162 | 0.2202 | 2.1913
251.83 | 179.4647 | 1.9818 | -0.47305 | 2.2156 | 0.2202 | 2.1906
251.84 | 179.5085 | 1.9822 | -0.18739 | 2.2162 | 0.22025 | 2.1912
251.85 | 179.7619 | 1.9824 | -0.09461 | 2.2193 | 0.22026 | 2.1943
251.8599 | 179.8019 | 1.9823 | -0.25453 | 2.2198 | 0.22025 | 2.1948
251.8699 | 179.7867 | 1.9823 | -0.35708 | 2.2196 | 0.22025 | 2.1946
251.8799 | 179.699 | 1.9823 | -0.41567 | 2.2185 | 0.22025 | 2.1935
251.89 | 179.5886 | 1.9823 | -0.50357 | 2.2171 | 0.22025 | 2.1922
251.8999 | 179.539 | 1.9826 | -0.31557 | 2.2165 | 0.22029 | 2.1916
251.91 | 179.6781 | 1.9829 | -0.0018312 | 2.2182 | 0.22033 | 2.1933
251.92 | 179.8819 | 1.983 | -0.060428 | 2.2208 | 0.22033 | 2.1958
251.9299 | 179.8495 | 1.9829 | -0.17762 | 2.2204 | 0.22033 | 2.1954
251.94 | 179.8114 | 1.9829 | -0.23744 | 2.2199 | 0.22033 | 2.1949
251.9499 | 179.7886 | 1.983 | -0.31069 | 2.2196 | 0.22033 | 2.1946
251.9599 | 179.6743 | 1.983 | -0.36929 | 2.2182 | 0.22033 | 2.1932
251.97 | 179.6438 | 1.983 | -0.4291 | 2.2178 | 0.22033 | 2.1928
251.9799 | 179.5676 | 1.983 | -0.45962 | 2.2169 | 0.22034 | 2.1919
251.99 | 179.5009 | 1.9831 | -0.44742 | 2.2161 | 0.22035 | 2.1911
252 | 179.5009 | 1.9832 | -0.43765 | 2.2161 | 0.22036 | 2.1911
252.0099 | 179.4762 | 1.9833 | -0.42666 | 2.2158 | 0.22037 | 2.1908
252.02 | 179.5162 | 1.9834 | -0.44375 | 2.2162 | 0.22037 | 2.1913
252.03 | 179.5009 | 1.9835 | -0.37905 | 2.2161 | 0.22039 | 2.1911
252.0399 | 179.6228 | 1.9838 | -0.10682 | 2.2176 | 0.22043 | 2.1926
252.0499 | 179.8171 | 1.9838 | -0.19105 | 2.22 | 0.22043 | 2.195
252.0599 | 179.7657 | 1.9838 | -0.37783 | 2.2193 | 0.22042 | 2.1944
252.0699 | 179.7276 | 1.9838 | -0.43643 | 2.2189 | 0.22042 | 2.1939
252.08 | 179.6457 | 1.9838 | -0.49503 | 2.2178 | 0.22042 | 2.1929
252.0899 | 179.5886 | 1.9841 | -0.23744 | 2.2171 | 0.22046 | 2.1922
252.1 | 179.72 | 1.9843 | -0.12879 | 2.2188 | 0.22048 | 2.1938
252.1099 | 179.7676 | 1.9842 | -0.27284 | 2.2194 | 0.22047 | 2.1944
252.1199 | 179.7733 | 1.9842 | -0.37539 | 2.2194 | 0.22047 | 2.1944
252.13 | 179.6686 | 1.9842 | -0.44986 | 2.2181 | 0.22047 | 2.1932
252.1399 | 179.5848 | 1.9844 | -0.41323 | 2.2171 | 0.22049 | 2.1921
252.15 | 179.7086 | 1.9848 | -0.057987 | 2.2186 | 0.22053 | 2.1936
252.1599 | 179.8629 | 1.9849 | -0.0067143 | 2.2205 | 0.22054 | 2.1956
252.1699 | 179.9238 | 1.9849 | -0.13612 | 2.2213 | 0.22054 | 2.1963
252.18 | 179.88 | 1.9849 | -0.19593 | 2.2207 | 0.22054 | 2.1958
252.19 | 179.8 | 1.9849 | -0.25697 | 2.2198 | 0.22054 | 2.1948
252.2 | 179.7981 | 1.9849 | -0.33144 | 2.2197 | 0.22055 | 2.1948
252.2099 | 179.7143 | 1.985 | -0.36074 | 2.2187 | 0.22055 | 2.1937
252.22 | 179.6762 | 1.985 | -0.36196 | 2.2182 | 0.22056 | 2.1932
252.23 | 179.6457 | 1.9852 | -0.30947 | 2.2178 | 0.22057 | 2.1929
252.24 | 179.6495 | 1.9853 | -0.26918 | 2.2179 | 0.22059 | 2.1929
252.25 | 179.7009 | 1.9854 | -0.27162 | 2.2185 | 0.22059 | 2.1936
252.2599 | 179.6724 | 1.9854 | -0.31801 | 2.2182 | 0.2206 | 2.1932
252.2699 | 179.6667 | 1.9854 | -0.40591 | 2.2181 | 0.2206 | 2.1931
252.28 | 179.5905 | 1.9854 | -0.47916 | 2.2172 | 0.2206 | 2.1922
252.29 | 179.5333 | 1.9855 | -0.49625 | 2.2165 | 0.22061 | 2.1915
252.3 | 179.5238 | 1.9856 | -0.45596 | 2.2163 | 0.22062 | 2.1914
252.3099 | 179.5028 | 1.9857 | -0.43032 | 2.2161 | 0.22063 | 2.1911
252.32 | 179.5409 | 1.9857 | -0.46206 | 2.2166 | 0.22063 | 2.1916
252.3299 | 179.5104 | 1.9858 | -0.41201 | 2.2162 | 0.22065 | 2.1912
252.34 | 179.6171 | 1.9862 | -0.11048 | 2.2175 | 0.22069 | 2.1925
252.3499 | 179.7943 | 1.9863 | -0.12757 | 2.2197 | 0.2207 | 2.1947
252.3599 | 179.7962 | 1.9862 | -0.27162 | 2.2197 | 0.22069 | 2.1947
252.37 | 179.7714 | 1.9862 | -0.33144 | 2.2194 | 0.22069 | 2.1944
252.38 | 179.72 | 1.9862 | -0.40591 | 2.2188 | 0.22069 | 2.1938
252.3899 | 179.6248 | 1.9863 | -0.46573 | 2.2176 | 0.2207 | 2.1926
252.3999 | 179.6114 | 1.9865 | -0.27651 | 2.2174 | 0.22073 | 2.1925
252.41 | 179.7219 | 1.9868 | -0.059208 | 2.2188 | 0.22076 | 2.1938
252.4199 | 179.84 | 1.9869 | -0.092169 | 2.2202 | 0.22076 | 2.1953
252.43 | 179.8571 | 1.9868 | -0.19349 | 2.2205 | 0.22076 | 2.1955
252.44 | 179.8191 | 1.9869 | -0.25331 | 2.22 | 0.22076 | 2.195
252.4499 | 179.7848 | 1.9869 | -0.31313 | 2.2196 | 0.22077 | 2.1946
252.4599 | 179.6838 | 1.9869 | -0.38638 | 2.2183 | 0.22077 | 2.1933
252.47 | 179.6362 | 1.987 | -0.40225 | 2.2177 | 0.22077 | 2.1928
252.48 | 179.5981 | 1.987 | -0.40713 | 2.2173 | 0.22078 | 2.1923
252.49 | 179.579 | 1.9871 | -0.38149 | 2.217 | 0.22079 | 2.1921
252.5 | 179.6114 | 1.9872 | -0.36929 | 2.2174 | 0.2208 | 2.1925
252.51 | 179.5905 | 1.9873 | -0.40103 | 2.2172 | 0.22081 | 2.1922
252.52 | 179.5981 | 1.9873 | -0.46084 | 2.2173 | 0.22081 | 2.1923
252.53 | 179.539 | 1.9874 | -0.39492 | 2.2165 | 0.22083 | 2.1916
252.5399 | 179.6248 | 1.9878 | -0.12147 | 2.2176 | 0.22086 | 2.1926
252.5499 | 179.7905 | 1.9878 | -0.15321 | 2.2196 | 0.22087 | 2.1947
252.56 | 179.8095 | 1.9878 | -0.30947 | 2.2199 | 0.22086 | 2.1949
252.5699 | 179.7581 | 1.9878 | -0.39736 | 2.2192 | 0.22086 | 2.1943
252.58 | 179.6724 | 1.9878 | -0.45596 | 2.2182 | 0.22086 | 2.1932
252.5899 | 179.56 | 1.9879 | -0.44742 | 2.2168 | 0.22087 | 2.1918
252.6 | 179.64 | 1.9883 | -0.1056 | 2.2178 | 0.22092 | 2.1928
252.61 | 179.7848 | 1.9884 | -0.054325 | 2.2196 | 0.22093 | 2.1946
252.6199 | 179.8762 | 1.9884 | -0.18251 | 2.2207 | 0.22093 | 2.1957
252.63 | 179.8343 | 1.9884 | -0.2289 | 2.2202 | 0.22093 | 2.1952
252.6399 | 179.7657 | 1.9884 | -0.30336 | 2.2193 | 0.22093 | 2.1944
252.6499 | 179.7257 | 1.9884 | -0.39126 | 2.2188 | 0.22093 | 2.1939
252.6599 | 179.619 | 1.9884 | -0.44986 | 2.2175 | 0.22093 | 2.1925
252.6699 | 179.5981 | 1.9886 | -0.34243 | 2.2173 | 0.22095 | 2.1923
252.68 | 179.7048 | 1.989 | -0.029909 | 2.2186 | 0.221 | 2.1936
252.69 | 179.861 | 1.9891 | 0.022584 | 2.2205 | 0.22101 | 2.1955
252.7 | 179.9048 | 1.989 | -0.12025 | 2.221 | 0.22101 | 2.1961
252.7099 | 179.8552 | 1.9891 | -0.16419 | 2.2204 | 0.22101 | 2.1955
252.72 | 179.8286 | 1.9891 | -0.25209 | 2.2201 | 0.22101 | 2.1951
252.73 | 179.7581 | 1.9891 | -0.32656 | 2.2192 | 0.22101 | 2.1943
252.7399 | 179.6857 | 1.9891 | -0.34365 | 2.2183 | 0.22102 | 2.1934
252.75 | 179.6533 | 1.9892 | -0.36196 | 2.2179 | 0.22102 | 2.193
252.76 | 179.5981 | 1.9893 | -0.37783 | 2.2173 | 0.22103 | 2.1923
252.77 | 179.5886 | 1.9893 | -0.38271 | 2.2171 | 0.22104 | 2.1922
252.7799 | 179.5428 | 1.9894 | -0.42788 | 2.2166 | 0.22104 | 2.1916
252.79 | 179.5143 | 1.9894 | -0.4584 | 2.2162 | 0.22105 | 2.1913
252.8 | 179.5067 | 1.9895 | -0.46206 | 2.2161 | 0.22106 | 2.1912
252.8099 | 179.5352 | 1.9899 | -0.14832 | 2.2165 | 0.2211 | 2.1915
252.82 | 179.7524 | 1.99 | -0.083623 | 2.2192 | 0.22111 | 2.1942
252.8299 | 179.7905 | 1.99 | -0.2289 | 2.2196 | 0.22111 | 2.1947
252.8399 | 179.7524 | 1.99 | -0.31557 | 2.2192 | 0.22111 | 2.1942
252.85 | 179.72 | 1.99 | -0.37417 | 2.2188 | 0.22111 | 2.1938
252.86 | 179.6228 | 1.99 | -0.46206 | 2.2176 | 0.22111 | 2.1926
252.8699 | 179.5752 | 1.9902 | -0.38393 | 2.217 | 0.22113 | 2.192
252.8799 | 179.6552 | 1.9906 | -0.027467 | 2.218 | 0.22117 | 2.193
252.89 | 179.8686 | 1.9907 | 0.023805 | 2.2206 | 0.22119 | 2.1956
252.9 | 179.9181 | 1.9906 | -0.093389 | 2.2212 | 0.22118 | 2.1962
252.9099 | 179.8972 | 1.9907 | -0.16786 | 2.221 | 0.22118 | 2.196
252.92 | 179.8724 | 1.9907 | -0.2411 | 2.2206 | 0.22119 | 2.1957
252.9299 | 179.7943 | 1.9907 | -0.28749 | 2.2197 | 0.22119 | 2.1947
252.94 | 179.7352 | 1.9908 | -0.31801 | 2.219 | 0.22119 | 2.194
252.95 | 179.7009 | 1.9908 | -0.29116 | 2.2185 | 0.2212 | 2.1936
252.96 | 179.6819 | 1.991 | -0.28017 | 2.2183 | 0.22122 | 2.1933
252.97 | 179.7181 | 1.991 | -0.25575 | 2.2187 | 0.22123 | 2.1938
252.9799 | 179.7009 | 1.9911 | -0.2704 | 2.2185 | 0.22123 | 2.1936
252.99 | 179.6933 | 1.9911 | -0.329 | 2.2184 | 0.22124 | 2.1935
253 | 179.6724 | 1.9911 | -0.40347 | 2.2182 | 0.22124 | 2.1932
253.01 | 179.6 | 1.9912 | -0.43521 | 2.2173 | 0.22124 | 2.1923
253.02 | 179.5809 | 1.9914 | -0.31435 | 2.217 | 0.22127 | 2.1921
253.0299 | 179.6895 | 1.9917 | -0.043338 | 2.2184 | 0.2213 | 2.1934
253.04 | 179.8 | 1.9917 | -0.14344 | 2.2198 | 0.2213 | 2.1948
253.0499 | 179.8667 | 1.9916 | -0.28505 | 2.2206 | 0.22129 | 2.1956
253.06 | 179.7791 | 1.9917 | -0.34487 | 2.2195 | 0.2213 | 2.1945
253.0699 | 179.7448 | 1.9917 | -0.43277 | 2.2191 | 0.2213 | 2.1941
253.08 | 179.6457 | 1.9918 | -0.43765 | 2.2178 | 0.22131 | 2.1929
253.09 | 179.661 | 1.9922 | -0.066532 | 2.218 | 0.22135 | 2.1931
253.0999 | 179.861 | 1.9923 | 0.027467 | 2.2205 | 0.22137 | 2.1955
253.11 | 179.9333 | 1.9923 | -0.073857 | 2.2214 | 0.22137 | 2.1964
253.1199 | 179.9352 | 1.9923 | -0.1471 | 2.2214 | 0.22137 | 2.1964
253.1299 | 179.8857 | 1.9923 | -0.22157 | 2.2208 | 0.22137 | 2.1958
253.1399 | 179.7943 | 1.9924 | -0.26674 | 2.2197 | 0.22137 | 2.1947
253.1499 | 179.7828 | 1.9924 | -0.28505 | 2.2195 | 0.22138 | 2.1946
253.16 | 179.7009 | 1.9926 | -0.23134 | 2.2185 | 0.2214 | 2.1936
253.1699 | 179.7714 | 1.9927 | -0.15077 | 2.2194 | 0.22141 | 2.1944
253.18 | 179.8114 | 1.9928 | -0.1117 | 2.2199 | 0.22143 | 2.1949
253.1899 | 179.8343 | 1.9929 | -0.17152 | 2.2202 | 0.22143 | 2.1952
253.1999 | 179.8324 | 1.9929 | -0.21791 | 2.2202 | 0.22143 | 2.1952
253.21 | 179.7676 | 1.9929 | -0.26552 | 2.2194 | 0.22144 | 2.1944
253.2199 | 179.7448 | 1.993 | -0.25575 | 2.2191 | 0.22145 | 2.1941
253.23 | 179.7105 | 1.9931 | -0.25942 | 2.2186 | 0.22146 | 2.1937
253.24 | 179.699 | 1.9932 | -0.27651 | 2.2185 | 0.22146 | 2.1935
253.25 | 179.7067 | 1.9932 | -0.32045 | 2.2186 | 0.22146 | 2.1936
253.2599 | 179.6324 | 1.9932 | -0.38027 | 2.2177 | 0.22147 | 2.1927
253.27 | 179.619 | 1.9932 | -0.43887 | 2.2175 | 0.22147 | 2.1925
253.28 | 179.5657 | 1.9933 | -0.44253 | 2.2169 | 0.22148 | 2.1919
253.2899 | 179.5733 | 1.9936 | -0.18495 | 2.217 | 0.22152 | 2.192
253.3 | 179.7524 | 1.9938 | -0.077519 | 2.2192 | 0.22153 | 2.1942
253.3099 | 179.8095 | 1.9938 | -0.22035 | 2.2199 | 0.22153 | 2.1949
253.3199 | 179.7943 | 1.9938 | -0.30825 | 2.2197 | 0.22153 | 2.1947
253.3299 | 179.7048 | 1.9938 | -0.36806 | 2.2186 | 0.22153 | 2.1936
253.34 | 179.6476 | 1.9938 | -0.45596 | 2.2179 | 0.22153 | 2.1929
253.3499 | 179.5828 | 1.9939 | -0.43277 | 2.2171 | 0.22154 | 2.1921
253.3599 | 179.6495 | 1.9944 | 0.0067143 | 2.2179 | 0.2216 | 2.1929
253.37 | 179.9581 | 1.9945 | 0.057987 | 2.2217 | 0.22161 | 2.1967
253.3799 | 180.0019 | 1.9944 | -0.11292 | 2.2222 | 0.2216 | 2.1973
253.3899 | 179.9429 | 1.9944 | -0.18739 | 2.2215 | 0.2216 | 2.1965
253.3999 | 179.9048 | 1.9944 | -0.26186 | 2.221 | 0.2216 | 2.1961
253.4099 | 179.8 | 1.9945 | -0.30703 | 2.2198 | 0.22161 | 2.1948
253.4199 | 179.7505 | 1.9945 | -0.35219 | 2.2191 | 0.22161 | 2.1942
253.43 | 179.6762 | 1.9946 | -0.37051 | 2.2182 | 0.22162 | 2.1932
253.44 | 179.6305 | 1.9946 | -0.35952 | 2.2177 | 0.22163 | 2.1927
253.4499 | 179.6362 | 1.9947 | -0.36074 | 2.2177 | 0.22164 | 2.1928
253.46 | 179.6057 | 1.9948 | -0.37661 | 2.2174 | 0.22164 | 2.1924
253.47 | 179.6152 | 1.9948 | -0.43765 | 2.2175 | 0.22164 | 2.1925
253.48 | 179.5695 | 1.9949 | -0.41445 | 2.2169 | 0.22166 | 2.1919
253.49 | 179.6476 | 1.9953 | -0.086065 | 2.2179 | 0.2217 | 2.1929
253.5 | 179.8057 | 1.9953 | -0.14466 | 2.2198 | 0.2217 | 2.1948
253.5099 | 179.84 | 1.9952 | -0.33022 | 2.2202 | 0.22169 | 2.1953
253.5199 | 179.8095 | 1.9952 | -0.4169 | 2.2199 | 0.22169 | 2.1949
253.53 | 179.7181 | 1.9952 | -0.49136 | 2.2187 | 0.22169 | 2.1938
253.54 | 179.6686 | 1.9956 | -0.24599 | 2.2181 | 0.22173 | 2.1932
253.5499 | 179.8133 | 1.9958 | -0.070195 | 2.2199 | 0.22175 | 2.1949
253.5599 | 179.8305 | 1.9957 | -0.21547 | 2.2201 | 0.22175 | 2.1952
253.57 | 179.8305 | 1.9957 | -0.31679 | 2.2201 | 0.22175 | 2.1952
253.5799 | 179.7543 | 1.9957 | -0.39004 | 2.2192 | 0.22175 | 2.1942
253.59 | 179.6857 | 1.9957 | -0.46329 | 2.2183 | 0.22175 | 2.1934
253.5999 | 179.6438 | 1.9961 | -0.20448 | 2.2178 | 0.22179 | 2.1928
253.61 | 179.7791 | 1.9963 | -0.01526 | 2.2195 | 0.22181 | 2.1945
253.62 | 179.8819 | 1.9963 | -0.088506 | 2.2208 | 0.22181 | 2.1958
253.6299 | 179.9181 | 1.9963 | -0.1764 | 2.2212 | 0.22181 | 2.1962
253.64 | 179.8629 | 1.9963 | -0.25087 | 2.2205 | 0.22182 | 2.1956
253.65 | 179.8229 | 1.9964 | -0.30947 | 2.22 | 0.22182 | 2.1951
253.66 | 179.7409 | 1.9964 | -0.35464 | 2.219 | 0.22182 | 2.194
253.6699 | 179.7162 | 1.9965 | -0.35952 | 2.2187 | 0.22183 | 2.1937
253.68 | 179.6819 | 1.9966 | -0.31923 | 2.2183 | 0.22184 | 2.1933
253.69 | 179.68 | 1.9967 | -0.30825 | 2.2183 | 0.22185 | 2.1933
253.6999 | 179.7162 | 1.9968 | -0.2997 | 2.2187 | 0.22186 | 2.1937
253.71 | 179.6971 | 1.9968 | -0.36074 | 2.2185 | 0.22186 | 2.1935
253.72 | 179.6876 | 1.9968 | -0.43399 | 2.2184 | 0.22187 | 2.1934
253.73 | 179.6228 | 1.9969 | -0.423 | 2.2176 | 0.22188 | 2.1926
253.7399 | 179.6705 | 1.9972 | -0.12391 | 2.2182 | 0.22192 | 2.1932
253.75 | 179.8248 | 1.9973 | -0.15565 | 2.2201 | 0.22192 | 2.1951
253.76 | 179.8095 | 1.9972 | -0.31313 | 2.2199 | 0.22191 | 2.1949
253.77 | 179.8095 | 1.9972 | -0.40103 | 2.2199 | 0.22191 | 2.1949
253.7799 | 179.7409 | 1.9972 | -0.46084 | 2.219 | 0.22191 | 2.194
253.7899 | 179.6514 | 1.9973 | -0.43765 | 2.2179 | 0.22193 | 2.1929
253.7999 | 179.7371 | 1.9977 | -0.11048 | 2.219 | 0.22197 | 2.194
253.81 | 179.8514 | 1.9978 | -0.087286 | 2.2204 | 0.22198 | 2.1954
253.82 | 179.9162 | 1.9978 | -0.23134 | 2.2212 | 0.22197 | 2.1962
253.8299 | 179.8514 | 1.9978 | -0.31923 | 2.2204 | 0.22198 | 2.1954
253.8399 | 179.7962 | 1.9978 | -0.39248 | 2.2197 | 0.22198 | 2.1947
253.85 | 179.7581 | 1.9978 | -0.45108 | 2.2192 | 0.22198 | 2.1943
253.8599 | 179.7143 | 1.9982 | -0.11048 | 2.2187 | 0.22202 | 2.1937
253.8699 | 179.9314 | 1.9984 | 0.049441 | 2.2214 | 0.22205 | 2.1964
253.88 | 180.0057 | 1.9984 | -0.1056 | 2.2223 | 0.22204 | 2.1973
253.89 | 180.0057 | 1.9984 | -0.19227 | 2.2223 | 0.22204 | 2.1973
253.8999 | 179.9619 | 1.9984 | -0.25087 | 2.2218 | 0.22204 | 2.1968
253.9099 | 179.8648 | 1.9984 | -0.32412 | 2.2206 | 0.22204 | 2.1956
253.92 | 179.8152 | 1.9984 | -0.38271 | 2.2199 | 0.22205 | 2.195
253.93 | 179.7162 | 1.9985 | -0.4291 | 2.2187 | 0.22205 | 2.1937
253.9399 | 179.6743 | 1.9985 | -0.43399 | 2.2182 | 0.22206 | 2.1932
253.95 | 179.6781 | 1.9986 | -0.43643 | 2.2182 | 0.22207 | 2.1933
253.9599 | 179.619 | 1.9987 | -0.43887 | 2.2175 | 0.22208 | 2.1925
253.97 | 179.6438 | 1.9987 | -0.45474 | 2.2178 | 0.22208 | 2.1928
253.98 | 179.6628 | 1.999 | -0.25209 | 2.2181 | 0.22211 | 2.1931
253.9899 | 179.8267 | 1.9992 | -0.10438 | 2.2201 | 0.22214 | 2.1951
254 | 179.9048 | 1.9992 | -0.24843 | 2.221 | 0.22213 | 2.1961
254.01 | 179.8914 | 1.9991 | -0.36562 | 2.2209 | 0.22213 | 2.1959
254.0199 | 179.8343 | 1.9991 | -0.43887 | 2.2202 | 0.22213 | 2.1952
254.0299 | 179.7409 | 1.9993 | -0.36196 | 2.219 | 0.22215 | 2.194
254.04 | 179.8019 | 1.9997 | -0.10438 | 2.2198 | 0.22218 | 2.1948
254.05 | 179.9448 | 1.9997 | -0.12147 | 2.2215 | 0.22219 | 2.1966
254.0599 | 179.92 | 1.9997 | -0.22279 | 2.2212 | 0.22219 | 2.1963
254.0699 | 179.9105 | 1.9997 | -0.31069 | 2.2211 | 0.22219 | 2.1961
254.0799 | 179.8381 | 1.9997 | -0.38393 | 2.2202 | 0.22219 | 2.1952
254.0899 | 179.7695 | 1.9997 | -0.45718 | 2.2194 | 0.22219 | 2.1944
254.0999 | 179.7409 | 1.9999 | -0.30825 | 2.219 | 0.22221 | 2.194
254.11 | 179.8286 | 2.0003 | 0.032351 | 2.2201 | 0.22226 | 2.1951
254.12 | 180.0838 | 2.0004 | 0.027467 | 2.2233 | 0.22227 | 2.1983
254.1299 | 180.0781 | 2.0003 | -0.10071 | 2.2232 | 0.22226 | 2.1982
254.1399 | 180.0267 | 2.0004 | -0.16053 | 2.2226 | 0.22226 | 2.1976
254.15 | 179.9905 | 2.0004 | -0.24843 | 2.2221 | 0.22227 | 2.1971
254.1599 | 179.8667 | 2.0004 | -0.28017 | 2.2206 | 0.22227 | 2.1956
254.1699 | 179.8381 | 2.0005 | -0.32412 | 2.2202 | 0.22227 | 2.1952
254.1799 | 179.7848 | 2.0005 | -0.329 | 2.2196 | 0.22228 | 2.1946
254.1899 | 179.7619 | 2.0006 | -0.31801 | 2.2193 | 0.22229 | 2.1943
254.2 | 179.7924 | 2.0007 | -0.33632 | 2.2197 | 0.2223 | 2.1947
254.21 | 179.7429 | 2.0007 | -0.36806 | 2.219 | 0.2223 | 2.1941
254.2199 | 179.7352 | 2.0007 | -0.45596 | 2.219 | 0.2223 | 2.194
254.2299 | 179.6819 | 2.0008 | -0.41812 | 2.2183 | 0.22232 | 2.1933
254.24 | 179.7448 | 2.0012 | -0.10316 | 2.2191 | 0.22236 | 2.1941
254.2499 | 179.9543 | 2.0013 | -0.1349 | 2.2217 | 0.22236 | 2.1967
254.26 | 179.9276 | 2.0012 | -0.27895 | 2.2213 | 0.22236 | 2.1964
254.2699 | 179.9276 | 2.0012 | -0.33754 | 2.2213 | 0.22236 | 2.1964
254.2799 | 179.8438 | 2.0012 | -0.42544 | 2.2203 | 0.22236 | 2.1953
254.29 | 179.7676 | 2.0013 | -0.48526 | 2.2194 | 0.22236 | 2.1944
254.2999 | 179.8152 | 2.0016 | -0.1703 | 2.2199 | 0.2224 | 2.195
254.31 | 179.9619 | 2.0019 | 0.033571 | 2.2218 | 0.22243 | 2.1968
254.3199 | 180.1105 | 2.0019 | -0.081182 | 2.2236 | 0.22243 | 2.1986
254.3301 | 180.1105 | 2.0019 | -0.18373 | 2.2236 | 0.22243 | 2.1986
254.34 | 180.0362 | 2.0019 | -0.24355 | 2.2227 | 0.22243 | 2.1977
254.3499 | 179.9886 | 2.0019 | -0.30214 | 2.2221 | 0.22243 | 2.1971
254.3599 | 179.8705 | 2.0019 | -0.36074 | 2.2206 | 0.22244 | 2.1956
254.3699 | 179.8362 | 2.002 | -0.37905 | 2.2202 | 0.22244 | 2.1952
254.3799 | 179.8038 | 2.0021 | -0.33877 | 2.2198 | 0.22246 | 2.1948
254.39 | 179.8076 | 2.0022 | -0.28505 | 2.2198 | 0.22247 | 2.1949
254.4 | 179.8724 | 2.0023 | -0.24599 | 2.2206 | 0.22248 | 2.1957
254.41 | 179.8705 | 2.0024 | -0.27651 | 2.2206 | 0.22249 | 2.1956
254.4199 | 179.9143 | 2.0024 | -0.3351 | 2.2212 | 0.22249 | 2.1962
254.43 | 179.8533 | 2.0024 | -0.3937 | 2.2204 | 0.22249 | 2.1954
254.4399 | 179.7962 | 2.0025 | -0.45352 | 2.2197 | 0.2225 | 2.1947
254.4499 | 179.7752 | 2.0026 | -0.33022 | 2.2194 | 0.22252 | 2.1945
254.4599 | 179.8857 | 2.003 | -0.071415 | 2.2208 | 0.22255 | 2.1958
254.4699 | 180.0553 | 2.003 | -0.17274 | 2.2229 | 0.22255 | 2.1979
254.48 | 180.0496 | 2.0029 | -0.30214 | 2.2228 | 0.22255 | 2.1979
254.49 | 179.9829 | 2.0029 | -0.37661 | 2.222 | 0.22255 | 2.197
254.5 | 179.9391 | 2.0029 | -0.46451 | 2.2215 | 0.22255 | 2.1965
254.51 | 179.8133 | 2.003 | -0.45352 | 2.2199 | 0.22256 | 2.1949
254.5199 | 179.8667 | 2.0034 | -0.13978 | 2.2206 | 0.2226 | 2.1956
254.53 | 180.0305 | 2.0035 | -0.047 | 2.2226 | 0.22262 | 2.1976
254.5399 | 180.1143 | 2.0035 | -0.16175 | 2.2236 | 0.22261 | 2.1987
254.5499 | 180.0895 | 2.0035 | -0.235 | 2.2233 | 0.22262 | 2.1984
254.5599 | 180.0076 | 2.0035 | -0.29482 | 2.2223 | 0.22262 | 2.1973
254.57 | 179.9657 | 2.0035 | -0.38271 | 2.2218 | 0.22262 | 2.1968
254.5799 | 179.8819 | 2.0036 | -0.4291 | 2.2208 | 0.22262 | 2.1958
254.59 | 179.8019 | 2.0037 | -0.41812 | 2.2198 | 0.22263 | 2.1948
254.6 | 179.8114 | 2.0038 | -0.35097 | 2.2199 | 0.22265 | 2.1949
254.6099 | 179.8152 | 2.004 | -0.24355 | 2.2199 | 0.22267 | 2.195
254.62 | 179.9429 | 2.0042 | -0.13612 | 2.2215 | 0.22269 | 2.1965
254.6299 | 180.0572 | 2.0043 | -0.1117 | 2.2229 | 0.2227 | 2.198
254.6399 | 180.0972 | 2.0043 | -0.15687 | 2.2234 | 0.2227 | 2.1984
254.6499 | 180.101 | 2.0043 | -0.24477 | 2.2235 | 0.2227 | 2.1985
254.6599 | 180.0267 | 2.0044 | -0.27651 | 2.2226 | 0.22271 | 2.1976
254.6699 | 180.0171 | 2.0044 | -0.26552 | 2.2224 | 0.22272 | 2.1975
254.68 | 179.9848 | 2.0045 | -0.25575 | 2.222 | 0.22273 | 2.1971
254.6899 | 179.9905 | 2.0046 | -0.25819 | 2.2221 | 0.22273 | 2.1971
254.6999 | 180 | 2.0046 | -0.31679 | 2.2222 | 0.22274 | 2.1972
254.71 | 179.9372 | 2.0047 | -0.37539 | 2.2214 | 0.22274 | 2.1965
254.72 | 179.9124 | 2.0047 | -0.40591 | 2.2211 | 0.22274 | 2.1962
254.7299 | 179.8514 | 2.0047 | -0.45108 | 2.2204 | 0.22275 | 2.1954
254.7399 | 179.8038 | 2.0048 | -0.46939 | 2.2198 | 0.22276 | 2.1948
254.7499 | 179.8248 | 2.0049 | -0.44497 | 2.2201 | 0.22277 | 2.1951
254.7599 | 179.8057 | 2.005 | -0.43399 | 2.2198 | 0.22278 | 2.1948
254.7699 | 179.8419 | 2.0051 | -0.423 | 2.2203 | 0.22279 | 2.1953
254.78 | 179.8381 | 2.0051 | -0.42666 | 2.2202 | 0.22279 | 2.1952
254.79 | 179.8438 | 2.0052 | -0.44497 | 2.2203 | 0.2228 | 2.1953
254.7999 | 179.8667 | 2.0053 | -0.43399 | 2.2206 | 0.22281 | 2.1956
254.81 | 179.8533 | 2.0054 | -0.39492 | 2.2204 | 0.22282 | 2.1954
254.82 | 179.9143 | 2.0056 | -0.33266 | 2.2212 | 0.22284 | 2.1962
254.8299 | 179.9562 | 2.0057 | -0.22523 | 2.2217 | 0.22286 | 2.1967
254.8399 | 180.0381 | 2.0059 | -0.14588 | 2.2227 | 0.22288 | 2.1977
254.8499 | 180.1448 | 2.006 | -0.1349 | 2.224 | 0.22289 | 2.199
254.8599 | 180.1448 | 2.006 | -0.19471 | 2.224 | 0.22289 | 2.199
254.87 | 180.1448 | 2.006 | -0.25331 | 2.224 | 0.22289 | 2.199
254.88 | 180.08 | 2.0061 | -0.25819 | 2.2232 | 0.2229 | 2.1982
254.89 | 180.0553 | 2.0062 | -0.26186 | 2.2229 | 0.22291 | 2.1979
254.8999 | 180.0819 | 2.0063 | -0.235 | 2.2232 | 0.22292 | 2.1983
254.9099 | 180.0591 | 2.0063 | -0.24965 | 2.223 | 0.22293 | 2.198
254.9199 | 180.0762 | 2.0064 | -0.31069 | 2.2232 | 0.22293 | 2.1982
254.9299 | 180.021 | 2.0064 | -0.35586 | 2.2225 | 0.22293 | 2.1975
254.9399 | 179.9581 | 2.0064 | -0.3998 | 2.2217 | 0.22294 | 2.1967
254.9499 | 179.9429 | 2.0065 | -0.43032 | 2.2215 | 0.22294 | 2.1965
254.9599 | 179.8819 | 2.0065 | -0.44619 | 2.2208 | 0.22295 | 2.1958
254.9699 | 179.8705 | 2.0066 | -0.46084 | 2.2206 | 0.22296 | 2.1956
254.9799 | 179.8629 | 2.0069 | -0.25942 | 2.2205 | 0.22299 | 2.1956
254.9899 | 179.9772 | 2.0071 | -0.082402 | 2.2219 | 0.22301 | 2.197
254.9999 | 180.1105 | 2.0071 | -0.19716 | 2.2236 | 0.22301 | 2.1986
255.0099 | 180.1143 | 2.0071 | -0.29848 | 2.2236 | 0.22301 | 2.1987
255.0199 | 180.0953 | 2.0071 | -0.3583 | 2.2234 | 0.22301 | 2.1984
255.0299 | 179.9829 | 2.0071 | -0.44619 | 2.222 | 0.22301 | 2.197
255.0399 | 179.899 | 2.0072 | -0.45108 | 2.221 | 0.22302 | 2.196
255.05 | 179.9733 | 2.0076 | -0.10804 | 2.2219 | 0.22306 | 2.1969
255.06 | 180.1257 | 2.0078 | 0.025026 | 2.2238 | 0.22309 | 2.1988
255.07 | 180.2591 | 2.0078 | -0.075078 | 2.2254 | 0.22308 | 2.2004
255.0799 | 180.2305 | 2.0078 | -0.16297 | 2.2251 | 0.22309 | 2.2001
255.0899 | 180.1848 | 2.0078 | -0.22401 | 2.2245 | 0.22309 | 2.1995
255.1 | 180.1429 | 2.0078 | -0.28383 | 2.224 | 0.22309 | 2.199
255.11 | 180.0553 | 2.0078 | -0.329 | 2.2229 | 0.22309 | 2.1979
255.1199 | 180.0267 | 2.0079 | -0.31679 | 2.2226 | 0.2231 | 2.1976
255.1299 | 179.9867 | 2.008 | -0.3058 | 2.2221 | 0.22311 | 2.1971
255.1399 | 179.9924 | 2.0081 | -0.28017 | 2.2221 | 0.22313 | 2.1972
255.1499 | 180.0305 | 2.0082 | -0.26796 | 2.2226 | 0.22313 | 2.1976
255.16 | 180.0019 | 2.0082 | -0.31313 | 2.2222 | 0.22314 | 2.1973
255.1699 | 180.0076 | 2.0083 | -0.37417 | 2.2223 | 0.22314 | 2.1973
255.1799 | 179.9695 | 2.0083 | -0.42056 | 2.2218 | 0.22314 | 2.1969
255.19 | 179.9352 | 2.0083 | -0.46573 | 2.2214 | 0.22315 | 2.1964
255.1999 | 179.9314 | 2.0086 | -0.30214 | 2.2214 | 0.22317 | 2.1964
255.2099 | 180.0591 | 2.0089 | -0.084844 | 2.223 | 0.22321 | 2.198
255.2199 | 180.1924 | 2.0088 | -0.20082 | 2.2246 | 0.2232 | 2.1996
255.2299 | 180.1619 | 2.0088 | -0.34243 | 2.2242 | 0.2232 | 2.1992
255.2399 | 180.0781 | 2.0088 | -0.41567 | 2.2232 | 0.2232 | 2.1982
255.2499 | 180.0286 | 2.0088 | -0.48892 | 2.2226 | 0.2232 | 2.1976
255.2599 | 179.9257 | 2.009 | -0.36929 | 2.2213 | 0.22322 | 2.1963
255.2699 | 180.061 | 2.0094 | -0.039675 | 2.223 | 0.22326 | 2.198
255.2799 | 180.2476 | 2.0094 | -0.056766 | 2.2253 | 0.22327 | 2.2003
255.2899 | 180.2858 | 2.0094 | -0.19838 | 2.2257 | 0.22326 | 2.2008
255.3 | 180.24 | 2.0094 | -0.27284 | 2.2252 | 0.22327 | 2.2002
255.3099 | 180.1238 | 2.0094 | -0.33266 | 2.2238 | 0.22327 | 2.1988
255.3199 | 180.0819 | 2.0094 | -0.42056 | 2.2232 | 0.22327 | 2.1983
255.3299 | 179.9791 | 2.0094 | -0.47916 | 2.222 | 0.22327 | 2.197
255.34 | 179.96 | 2.0097 | -0.21913 | 2.2217 | 0.22331 | 2.1968
255.3499 | 180.1448 | 2.01 | -0.01648 | 2.224 | 0.22334 | 2.199
255.3599 | 180.2324 | 2.01 | -0.11658 | 2.2251 | 0.22333 | 2.2001
255.3699 | 180.2496 | 2.01 | -0.21791 | 2.2253 | 0.22333 | 2.2003
255.38 | 180.1829 | 2.01 | -0.29238 | 2.2245 | 0.22333 | 2.1995
255.39 | 180.1162 | 2.01 | -0.35219 | 2.2237 | 0.22333 | 2.1987
255.4 | 180.0514 | 2.01 | -0.44009 | 2.2229 | 0.22333 | 2.1979
255.4099 | 179.9733 | 2.0101 | -0.40225 | 2.2219 | 0.22335 | 2.1969
255.4199 | 180.0743 | 2.0105 | -0.11658 | 2.2231 | 0.22339 | 2.1982
255.4299 | 180.1562 | 2.0105 | -0.17518 | 2.2242 | 0.22339 | 2.1992
255.44 | 180.141 | 2.0104 | -0.33022 | 2.224 | 0.22338 | 2.199
255.4499 | 180.0915 | 2.0104 | -0.41812 | 2.2234 | 0.22338 | 2.1984
255.4599 | 180.0171 | 2.0104 | -0.49136 | 2.2224 | 0.22338 | 2.1975
255.4699 | 180 | 2.0107 | -0.28871 | 2.2222 | 0.22341 | 2.1972
255.4799 | 180.0572 | 2.011 | -0.11414 | 2.2229 | 0.22344 | 2.198
255.4899 | 180.1429 | 2.0109 | -0.24232 | 2.224 | 0.22344 | 2.199
255.4999 | 180.1124 | 2.0109 | -0.34365 | 2.2236 | 0.22343 | 2.1986
255.51 | 180.0153 | 2.0109 | -0.43154 | 2.2224 | 0.22343 | 2.1974
255.5199 | 179.96 | 2.0109 | -0.44864 | 2.2217 | 0.22344 | 2.1968
255.5299 | 179.9657 | 2.0113 | -0.1349 | 2.2218 | 0.22348 | 2.1968
255.54 | 180.1486 | 2.0115 | -0.014039 | 2.2241 | 0.2235 | 2.1991
255.55 | 180.2724 | 2.0115 | -0.11536 | 2.2256 | 0.2235 | 2.2006
255.5599 | 180.2115 | 2.0115 | -0.20326 | 2.2248 | 0.2235 | 2.1999
255.5699 | 180.1677 | 2.0115 | -0.26186 | 2.2243 | 0.2235 | 2.1993
255.58 | 180.0953 | 2.0115 | -0.32167 | 2.2234 | 0.22351 | 2.1984
255.59 | 180.0343 | 2.0116 | -0.38149 | 2.2226 | 0.22351 | 2.1977
255.6 | 179.9962 | 2.0116 | -0.38638 | 2.2222 | 0.22352 | 2.1972
255.6099 | 179.9295 | 2.0118 | -0.36074 | 2.2214 | 0.22353 | 2.1964
255.62 | 179.9562 | 2.0119 | -0.30703 | 2.2217 | 0.22354 | 2.1967
255.63 | 179.9829 | 2.012 | -0.28139 | 2.222 | 0.22355 | 2.197
255.64 | 180.0038 | 2.012 | -0.31435 | 2.2223 | 0.22356 | 2.1973
255.6499 | 180.0134 | 2.0121 | -0.37295 | 2.2224 | 0.22356 | 2.1974
255.6599 | 179.9695 | 2.0121 | -0.43277 | 2.2218 | 0.22356 | 2.1969
255.6699 | 179.9619 | 2.0121 | -0.48038 | 2.2218 | 0.22357 | 2.1968
255.6799 | 179.9048 | 2.0122 | -0.47183 | 2.221 | 0.22358 | 2.1961
255.6899 | 179.8876 | 2.0123 | -0.46084 | 2.2208 | 0.22359 | 2.1959
255.6999 | 179.9162 | 2.0123 | -0.47793 | 2.2212 | 0.22359 | 2.1962
255.71 | 179.8629 | 2.0125 | -0.44009 | 2.2205 | 0.22361 | 2.1956
255.72 | 179.9733 | 2.0129 | -0.141 | 2.2219 | 0.22365 | 2.1969
255.7299 | 180.1714 | 2.0129 | -0.10438 | 2.2243 | 0.22366 | 2.1994
255.7399 | 180.2381 | 2.0129 | -0.23134 | 2.2252 | 0.22365 | 2.2002
255.75 | 180.2038 | 2.0129 | -0.31923 | 2.2247 | 0.22365 | 2.1998
255.7599 | 180.12 | 2.0129 | -0.3644 | 2.2237 | 0.22366 | 2.1987
255.77 | 180.0705 | 2.0129 | -0.4523 | 2.2231 | 0.22366 | 2.1981
255.78 | 179.9524 | 2.013 | -0.4291 | 2.2216 | 0.22367 | 2.1967
255.7899 | 180.0229 | 2.0134 | -0.11414 | 2.2225 | 0.22371 | 2.1975
255.7999 | 180.2115 | 2.0136 | -0.033571 | 2.2248 | 0.22373 | 2.1999
255.8099 | 180.2991 | 2.0135 | -0.1349 | 2.2259 | 0.22373 | 2.2009
255.8199 | 180.2838 | 2.0136 | -0.19471 | 2.2257 | 0.22373 | 2.2008
255.83 | 180.2134 | 2.0136 | -0.26796 | 2.2249 | 0.22373 | 2.1999
255.84 | 180.1448 | 2.0136 | -0.32656 | 2.224 | 0.22373 | 2.199
255.8499 | 180.1067 | 2.0136 | -0.37417 | 2.2235 | 0.22374 | 2.1986
255.86 | 180.0324 | 2.0137 | -0.39248 | 2.2226 | 0.22374 | 2.1976
255.87 | 180.0153 | 2.0138 | -0.36806 | 2.2224 | 0.22375 | 2.1974
255.8799 | 179.9905 | 2.0139 | -0.35586 | 2.2221 | 0.22376 | 2.1971
255.8899 | 179.9943 | 2.0139 | -0.37173 | 2.2222 | 0.22377 | 2.1972
255.8999 | 180.0019 | 2.014 | -0.41567 | 2.2222 | 0.22377 | 2.1973
255.9099 | 179.9314 | 2.014 | -0.47549 | 2.2214 | 0.22378 | 2.1964
255.9199 | 179.9829 | 2.0143 | -0.21669 | 2.222 | 0.22381 | 2.197
255.93 | 180.1429 | 2.0145 | -0.10926 | 2.224 | 0.22383 | 2.199
255.94 | 180.2153 | 2.0144 | -0.26552 | 2.2249 | 0.22383 | 2.1999
255.9499 | 180.1886 | 2.0144 | -0.36684 | 2.2246 | 0.22382 | 2.1996
255.9599 | 180.0781 | 2.0144 | -0.44131 | 2.2232 | 0.22383 | 2.1982
255.97 | 180.0438 | 2.0145 | -0.48648 | 2.2228 | 0.22383 | 2.1978
255.9799 | 180.0134 | 2.0149 | -0.17274 | 2.2224 | 0.22387 | 2.1974
255.9899 | 180.1772 | 2.0151 | -0.038454 | 2.2244 | 0.22389 | 2.1994
255.9999 | 180.3219 | 2.015 | -0.16786 | 2.2262 | 0.22389 | 2.2012
256.0099 | 180.2858 | 2.015 | -0.2411 | 2.2257 | 0.22389 | 2.2008
256.02 | 180.2591 | 2.015 | -0.2997 | 2.2254 | 0.22389 | 2.2004
256.0299 | 180.16 | 2.015 | -0.37295 | 2.2242 | 0.22389 | 2.1992
256.04 | 180.0857 | 2.0151 | -0.44619 | 2.2233 | 0.22389 | 2.1983
256.05 | 180.021 | 2.0152 | -0.33999 | 2.2225 | 0.22392 | 2.1975
256.06 | 180.1105 | 2.0156 | -0.010377 | 2.2236 | 0.22396 | 2.1986
256.0699 | 180.3619 | 2.0157 | 0.027467 | 2.2267 | 0.22397 | 2.2017
256.0799 | 180.4019 | 2.0157 | -0.11903 | 2.2272 | 0.22397 | 2.2022
256.0899 | 180.341 | 2.0157 | -0.16542 | 2.2264 | 0.22397 | 2.2015
256.0999 | 180.3181 | 2.0157 | -0.23866 | 2.2261 | 0.22397 | 2.2012
256.1099 | 180.2134 | 2.0157 | -0.29726 | 2.2249 | 0.22397 | 2.1999
256.12 | 180.1562 | 2.0158 | -0.329 | 2.2242 | 0.22398 | 2.1992
256.13 | 180.0895 | 2.0159 | -0.34853 | 2.2233 | 0.22399 | 2.1984
256.1399 | 180.0724 | 2.0159 | -0.33754 | 2.2231 | 0.22399 | 2.1981
256.15 | 180.08 | 2.016 | -0.35464 | 2.2232 | 0.224 | 2.1982
256.1599 | 180.0476 | 2.0161 | -0.38516 | 2.2228 | 0.22401 | 2.1978
256.1699 | 180.0514 | 2.0161 | -0.4291 | 2.2229 | 0.22401 | 2.1979
256.1799 | 180.0019 | 2.0161 | -0.4877 | 2.2222 | 0.22401 | 2.1973
256.19 | 179.9943 | 2.0164 | -0.28261 | 2.2222 | 0.22404 | 2.1972
256.2 | 180.1543 | 2.0167 | -0.038454 | 2.2241 | 0.22408 | 2.1992
256.2099 | 180.2838 | 2.0167 | -0.12635 | 2.2257 | 0.22408 | 2.2008
256.2199 | 180.3105 | 2.0167 | -0.25453 | 2.2261 | 0.22407 | 2.2011
256.23 | 180.2267 | 2.0167 | -0.31313 | 2.225 | 0.22408 | 2.2
256.2399 | 180.1638 | 2.0167 | -0.40103 | 2.2242 | 0.22408 | 2.1993
256.25 | 180.1105 | 2.0167 | -0.45962 | 2.2236 | 0.22408 | 2.1986
256.26 | 180.0153 | 2.0169 | -0.28261 | 2.2224 | 0.22411 | 2.1974
256.27 | 180.1695 | 2.0173 | 0.03113 | 2.2243 | 0.22415 | 2.1993
256.28 | 180.3257 | 2.0174 | 0.027467 | 2.2262 | 0.22415 | 2.2013
256.29 | 180.3696 | 2.0174 | -0.10071 | 2.2268 | 0.22415 | 2.2018
256.3 | 180.3486 | 2.0174 | -0.15931 | 2.2265 | 0.22415 | 2.2016
256.31 | 180.2496 | 2.0174 | -0.23378 | 2.2253 | 0.22415 | 2.2003
256.32 | 180.2 | 2.0174 | -0.29238 | 2.2247 | 0.22416 | 2.1997
256.33 | 180.12 | 2.0175 | -0.29482 | 2.2237 | 0.22416 | 2.1987
256.34 | 180.101 | 2.0176 | -0.28261 | 2.2235 | 0.22417 | 2.1985
256.3499 | 180.1124 | 2.0177 | -0.24232 | 2.2236 | 0.22419 | 2.1986
256.3599 | 180.0953 | 2.0177 | -0.27162 | 2.2234 | 0.22419 | 2.1984
256.3699 | 180.1315 | 2.0178 | -0.31679 | 2.2238 | 0.2242 | 2.1989
256.3799 | 180.0724 | 2.0178 | -0.36318 | 2.2231 | 0.2242 | 2.1981
256.3899 | 180.021 | 2.0178 | -0.42178 | 2.2225 | 0.2242 | 2.1975
256.3999 | 180.021 | 2.0179 | -0.45108 | 2.2225 | 0.22421 | 2.1975
256.41 | 179.9467 | 2.018 | -0.43765 | 2.2216 | 0.22422 | 2.1966
256.42 | 180.0229 | 2.0183 | -0.16542 | 2.2225 | 0.22426 | 2.1975
256.4299 | 180.1962 | 2.0185 | -0.084844 | 2.2246 | 0.22427 | 2.1997
256.4399 | 180.2419 | 2.0184 | -0.23012 | 2.2252 | 0.22427 | 2.2002
256.45 | 180.2038 | 2.0184 | -0.31801 | 2.2247 | 0.22427 | 2.1998
256.4599 | 180.1067 | 2.0184 | -0.37661 | 2.2235 | 0.22427 | 2.1986
256.4699 | 180.0743 | 2.0184 | -0.46451 | 2.2231 | 0.22427 | 2.1982
256.48 | 179.9867 | 2.0187 | -0.27406 | 2.2221 | 0.2243 | 2.1971
256.49 | 180.1657 | 2.0191 | 0.040896 | 2.2243 | 0.22434 | 2.1993
256.5 | 180.341 | 2.0191 | 0.037234 | 2.2264 | 0.22435 | 2.2015
256.51 | 180.3791 | 2.0191 | -0.079961 | 2.2269 | 0.22434 | 2.2019
256.52 | 180.3677 | 2.0191 | -0.13978 | 2.2268 | 0.22435 | 2.2018
256.53 | 180.2838 | 2.0191 | -0.21303 | 2.2257 | 0.22435 | 2.2008
256.54 | 180.2324 | 2.0192 | -0.23256 | 2.2251 | 0.22435 | 2.2001
256.5499 | 180.2076 | 2.0193 | -0.20692 | 2.2248 | 0.22437 | 2.1998
256.5599 | 180.1734 | 2.0194 | -0.16786 | 2.2244 | 0.22438 | 2.1994
256.5699 | 180.2229 | 2.0195 | -0.14222 | 2.225 | 0.22439 | 2.2
256.5799 | 180.2172 | 2.0196 | -0.17152 | 2.2249 | 0.2244 | 2.1999
256.5899 | 180.1943 | 2.0196 | -0.21669 | 2.2246 | 0.2244 | 2.1996
256.6 | 180.1886 | 2.0196 | -0.26308 | 2.2246 | 0.2244 | 2.1996
256.6099 | 180.1315 | 2.0197 | -0.27895 | 2.2238 | 0.22441 | 2.1989
256.6199 | 180.1486 | 2.0198 | -0.2704 | 2.2241 | 0.22442 | 2.1991
256.63 | 180.1143 | 2.0198 | -0.30214 | 2.2236 | 0.22442 | 2.1987
256.6399 | 180.0876 | 2.0199 | -0.34731 | 2.2233 | 0.22443 | 2.1983
256.6499 | 180.0762 | 2.0199 | -0.39126 | 2.2232 | 0.22443 | 2.1982
256.66 | 180.0114 | 2.0199 | -0.44986 | 2.2224 | 0.22444 | 2.1974
256.67 | 180.0095 | 2.0201 | -0.39858 | 2.2223 | 0.22445 | 2.1974
256.68 | 180.0629 | 2.0204 | -0.099493 | 2.223 | 0.22449 | 2.198
256.6899 | 180.2172 | 2.0205 | -0.1056 | 2.2249 | 0.2245 | 2.1999
256.7 | 180.2572 | 2.0204 | -0.235 | 2.2254 | 0.22449 | 2.2004
256.71 | 180.2153 | 2.0205 | -0.30825 | 2.2249 | 0.22449 | 2.1999
256.7199 | 180.1562 | 2.0205 | -0.39614 | 2.2242 | 0.22449 | 2.1992
256.73 | 180.0781 | 2.0205 | -0.45474 | 2.2232 | 0.2245 | 2.1982
256.74 | 179.9962 | 2.0206 | -0.40347 | 2.2222 | 0.22451 | 2.1972
256.7499 | 180.0972 | 2.0211 | 0.021364 | 2.2234 | 0.22456 | 2.1984
256.7599 | 180.301 | 2.0212 | 0.057987 | 2.2259 | 0.22458 | 2.201
256.7699 | 180.4267 | 2.0211 | -0.11536 | 2.2275 | 0.22457 | 2.2025
256.7799 | 180.3429 | 2.0211 | -0.18861 | 2.2265 | 0.22457 | 2.2015
256.79 | 180.2629 | 2.0211 | -0.26186 | 2.2255 | 0.22457 | 2.2005
256.8 | 180.2038 | 2.0211 | -0.3351 | 2.2247 | 0.22457 | 2.1998
256.81 | 180.0972 | 2.0212 | -0.36562 | 2.2234 | 0.22458 | 2.1984
256.8199 | 180.0629 | 2.0212 | -0.39858 | 2.223 | 0.22458 | 2.198
256.83 | 180.0267 | 2.0213 | -0.3998 | 2.2226 | 0.22459 | 2.1976
256.8399 | 179.9943 | 2.0214 | -0.40103 | 2.2222 | 0.2246 | 2.1972
256.8499 | 180.0171 | 2.0214 | -0.43399 | 2.2224 | 0.2246 | 2.1975
256.86 | 179.981 | 2.0215 | -0.45108 | 2.222 | 0.22461 | 2.197
256.8699 | 180.0324 | 2.0218 | -0.19349 | 2.2226 | 0.22465 | 2.1976
256.8799 | 180.16 | 2.022 | -0.10193 | 2.2242 | 0.22467 | 2.1992
256.89 | 180.2591 | 2.0219 | -0.25819 | 2.2254 | 0.22466 | 2.2004
256.9 | 180.2191 | 2.0219 | -0.37295 | 2.2249 | 0.22465 | 2.2
256.9099 | 180.1105 | 2.0219 | -0.46084 | 2.2236 | 0.22465 | 2.1986
256.9199 | 180.0895 | 2.022 | -0.38149 | 2.2233 | 0.22467 | 2.1984
256.93 | 180.1295 | 2.0224 | -0.10926 | 2.2238 | 0.22471 | 2.1988
256.9399 | 180.261 | 2.0224 | -0.15443 | 2.2254 | 0.22471 | 2.2005
256.9499 | 180.2629 | 2.0224 | -0.28261 | 2.2255 | 0.22471 | 2.2005
256.9599 | 180.1905 | 2.0224 | -0.37051 | 2.2246 | 0.22471 | 2.1996
256.9699 | 180.1467 | 2.0224 | -0.44375 | 2.224 | 0.22471 | 2.1991
256.98 | 180.0667 | 2.0226 | -0.33877 | 2.223 | 0.22473 | 2.1981
256.99 | 180.1657 | 2.0229 | -0.054325 | 2.2243 | 0.22477 | 2.1993
257 | 180.3086 | 2.023 | -0.044558 | 2.226 | 0.22478 | 2.2011
257.0099 | 180.3391 | 2.023 | -0.16053 | 2.2264 | 0.22477 | 2.2014
257.02 | 180.32 | 2.023 | -0.21913 | 2.2262 | 0.22478 | 2.2012
257.0299 | 180.24 | 2.023 | -0.2936 | 2.2252 | 0.22478 | 2.2002
257.0399 | 180.1753 | 2.023 | -0.35342 | 2.2244 | 0.22478 | 2.1994
257.0499 | 180.1391 | 2.0231 | -0.35708 | 2.2239 | 0.22479 | 2.199
257.0599 | 180.1029 | 2.0232 | -0.34487 | 2.2235 | 0.2248 | 2.1985
257.0699 | 180.0991 | 2.0233 | -0.32045 | 2.2234 | 0.22481 | 2.1985
257.08 | 180.1029 | 2.0234 | -0.29726 | 2.2235 | 0.22482 | 2.1985
257.09 | 180.1029 | 2.0234 | -0.34243 | 2.2235 | 0.22482 | 2.1985
257.0999 | 180.0991 | 2.0234 | -0.40103 | 2.2234 | 0.22483 | 2.1985
257.1099 | 180.0457 | 2.0235 | -0.47549 | 2.2228 | 0.22483 | 2.1978
257.12 | 180.0496 | 2.0238 | -0.23134 | 2.2228 | 0.22487 | 2.1979
257.1299 | 180.2 | 2.024 | -0.081182 | 2.2247 | 0.22489 | 2.1997
257.14 | 180.2934 | 2.0239 | -0.25209 | 2.2258 | 0.22488 | 2.2009
257.1499 | 180.2648 | 2.0239 | -0.36684 | 2.2255 | 0.22488 | 2.2005
257.1599 | 180.1638 | 2.0239 | -0.42544 | 2.2242 | 0.22488 | 2.1993
257.17 | 180.1124 | 2.0239 | -0.49869 | 2.2236 | 0.22488 | 2.1986
257.1799 | 180.0781 | 2.0242 | -0.25453 | 2.2232 | 0.22491 | 2.1982
257.19 | 180.2248 | 2.0245 | -0.064091 | 2.225 | 0.22494 | 2.2
257.1999 | 180.3277 | 2.0244 | -0.17884 | 2.2263 | 0.22494 | 2.2013
257.2099 | 180.3029 | 2.0244 | -0.26674 | 2.226 | 0.22494 | 2.201
257.22 | 180.261 | 2.0244 | -0.35464 | 2.2254 | 0.22494 | 2.2005
257.2299 | 180.181 | 2.0244 | -0.44253 | 2.2245 | 0.22494 | 2.1995
257.24 | 180.1067 | 2.0247 | -0.28017 | 2.2235 | 0.22496 | 2.1986
257.2499 | 180.2457 | 2.025 | 0.0054935 | 2.2253 | 0.225 | 2.2003
257.2599 | 180.3886 | 2.025 | -0.040896 | 2.227 | 0.22501 | 2.202
257.2699 | 180.4401 | 2.025 | -0.17152 | 2.2277 | 0.225 | 2.2027
257.28 | 180.4039 | 2.025 | -0.23256 | 2.2272 | 0.225 | 2.2022
257.2899 | 180.3219 | 2.025 | -0.3058 | 2.2262 | 0.225 | 2.2012
257.3 | 180.2648 | 2.025 | -0.38027 | 2.2255 | 0.22501 | 2.2005
257.31 | 180.1924 | 2.0251 | -0.42544 | 2.2246 | 0.22501 | 2.1996
257.32 | 180.1429 | 2.0251 | -0.44009 | 2.224 | 0.22502 | 2.199
257.33 | 180.0857 | 2.0252 | -0.44375 | 2.2233 | 0.22502 | 2.1983
257.3399 | 180.0705 | 2.0253 | -0.43399 | 2.2231 | 0.22503 | 2.1981
257.3499 | 180.0972 | 2.0254 | -0.4523 | 2.2234 | 0.22504 | 2.1984
257.3599 | 180.0743 | 2.0256 | -0.33144 | 2.2231 | 0.22506 | 2.1982
257.37 | 180.2895 | 2.0259 | -0.10071 | 2.2258 | 0.2251 | 2.2008
257.38 | 180.3486 | 2.0258 | -0.21425 | 2.2265 | 0.22509 | 2.2016
257.3899 | 180.3581 | 2.0258 | -0.35708 | 2.2266 | 0.22509 | 2.2017
257.3999 | 180.3257 | 2.0258 | -0.4169 | 2.2262 | 0.22509 | 2.2013
257.41 | 180.2153 | 2.0258 | -0.50479 | 2.2249 | 0.22509 | 2.1999
257.4199 | 180.1753 | 2.026 | -0.37051 | 2.2244 | 0.22511 | 2.1994
257.43 | 180.2915 | 2.0264 | -0.040896 | 2.2258 | 0.22516 | 2.2008
257.4399 | 180.5086 | 2.0264 | -0.086065 | 2.2285 | 0.22516 | 2.2035
257.45 | 180.5143 | 2.0264 | -0.18617 | 2.2286 | 0.22516 | 2.2036
257.46 | 180.4572 | 2.0264 | -0.26064 | 2.2279 | 0.22516 | 2.2029
257.47 | 180.4 | 2.0264 | -0.34853 | 2.2272 | 0.22516 | 2.2022
257.48 | 180.2553 | 2.0264 | -0.40713 | 2.2254 | 0.22516 | 2.2004
257.49 | 180.2038 | 2.0265 | -0.46817 | 2.2247 | 0.22516 | 2.1998
257.5 | 180.2019 | 2.0268 | -0.2643 | 2.2247 | 0.2252 | 2.1997
257.5099 | 180.3296 | 2.0271 | 0.049441 | 2.2263 | 0.22524 | 2.2013
257.5199 | 180.5505 | 2.0272 | 0.0042727 | 2.229 | 0.22524 | 2.204
257.5299 | 180.5962 | 2.0271 | -0.11048 | 2.2296 | 0.22524 | 2.2046
257.54 | 180.5372 | 2.0271 | -0.18495 | 2.2289 | 0.22524 | 2.2039
257.5499 | 180.4991 | 2.0271 | -0.25819 | 2.2284 | 0.22524 | 2.2034
257.56 | 180.3943 | 2.0272 | -0.30214 | 2.2271 | 0.22524 | 2.2021
257.57 | 180.3562 | 2.0272 | -0.34975 | 2.2266 | 0.22525 | 2.2016
257.5799 | 180.261 | 2.0273 | -0.33754 | 2.2254 | 0.22525 | 2.2005
257.5899 | 180.2553 | 2.0274 | -0.34121 | 2.2254 | 0.22526 | 2.2004
257.6 | 180.2591 | 2.0274 | -0.35586 | 2.2254 | 0.22527 | 2.2004
257.6099 | 180.2153 | 2.0275 | -0.3998 | 2.2249 | 0.22527 | 2.1999
257.62 | 180.2096 | 2.0275 | -0.47305 | 2.2248 | 0.22528 | 2.1998
257.6299 | 180.1734 | 2.0278 | -0.2411 | 2.2244 | 0.22531 | 2.1994
257.6399 | 180.3124 | 2.028 | -0.065312 | 2.2261 | 0.22534 | 2.2011
257.65 | 180.4191 | 2.028 | -0.19349 | 2.2274 | 0.22533 | 2.2024
257.6599 | 180.4267 | 2.028 | -0.28017 | 2.2275 | 0.22533 | 2.2025
257.67 | 180.3924 | 2.028 | -0.36806 | 2.2271 | 0.22533 | 2.2021
257.6799 | 180.3219 | 2.028 | -0.45596 | 2.2262 | 0.22533 | 2.2012
257.69 | 180.2267 | 2.028 | -0.44742 | 2.225 | 0.22534 | 2.2
257.6999 | 180.2838 | 2.0285 | -0.048221 | 2.2257 | 0.22539 | 2.2008
257.7099 | 180.5143 | 2.0287 | 0.057987 | 2.2286 | 0.22541 | 2.2036
257.7199 | 180.6591 | 2.0286 | -0.084844 | 2.2304 | 0.2254 | 2.2054
257.73 | 180.5696 | 2.0286 | -0.17152 | 2.2293 | 0.2254 | 2.2043
257.74 | 180.5219 | 2.0287 | -0.21547 | 2.2287 | 0.22541 | 2.2037
257.7499 | 180.4819 | 2.0287 | -0.28993 | 2.2282 | 0.22541 | 2.2032
257.76 | 180.3677 | 2.0287 | -0.34975 | 2.2268 | 0.22541 | 2.2018
257.77 | 180.3429 | 2.0288 | -0.35342 | 2.2265 | 0.22542 | 2.2015
257.78 | 180.3029 | 2.0289 | -0.34243 | 2.226 | 0.22543 | 2.201
257.79 | 180.3181 | 2.029 | -0.30336 | 2.2261 | 0.22544 | 2.2012
257.7999 | 180.3467 | 2.0291 | -0.27895 | 2.2265 | 0.22545 | 2.2015
257.81 | 180.3334 | 2.0291 | -0.30947 | 2.2263 | 0.22546 | 2.2014
257.8199 | 180.3677 | 2.0292 | -0.36929 | 2.2268 | 0.22546 | 2.2018
257.8299 | 180.3029 | 2.0292 | -0.41567 | 2.226 | 0.22546 | 2.201
257.84 | 180.261 | 2.0292 | -0.44619 | 2.2254 | 0.22547 | 2.2005
257.8499 | 180.3238 | 2.0296 | -0.13245 | 2.2262 | 0.22551 | 2.2012
257.86 | 180.4534 | 2.0297 | -0.12147 | 2.2278 | 0.22552 | 2.2028
257.8699 | 180.5505 | 2.0296 | -0.28017 | 2.229 | 0.22552 | 2.204
257.8799 | 180.4686 | 2.0296 | -0.35342 | 2.228 | 0.22552 | 2.203
257.89 | 180.4039 | 2.0296 | -0.42666 | 2.2272 | 0.22552 | 2.2022
257.8999 | 180.3524 | 2.0297 | -0.51456 | 2.2266 | 0.22552 | 2.2016
257.91 | 180.2686 | 2.03 | -0.2289 | 2.2255 | 0.22556 | 2.2006
257.92 | 180.4915 | 2.0303 | 0.0018312 | 2.2283 | 0.22559 | 2.2033
257.9299 | 180.6058 | 2.0303 | -0.071415 | 2.2297 | 0.22559 | 2.2047
257.94 | 180.5905 | 2.0303 | -0.17274 | 2.2295 | 0.22559 | 2.2045
257.9499 | 180.5543 | 2.0303 | -0.23134 | 2.2291 | 0.22559 | 2.2041
257.96 | 180.4457 | 2.0303 | -0.30458 | 2.2277 | 0.22559 | 2.2028
257.97 | 180.4134 | 2.0303 | -0.3644 | 2.2273 | 0.22559 | 2.2024
257.98 | 180.3429 | 2.0304 | -0.3937 | 2.2265 | 0.2256 | 2.2015
257.99 | 180.301 | 2.0305 | -0.33999 | 2.2259 | 0.22561 | 2.201
258 | 180.3448 | 2.0307 | -0.23256 | 2.2265 | 0.22563 | 2.2015
258.0099 | 180.3905 | 2.0309 | -0.12513 | 2.227 | 0.22565 | 2.2021
258.02 | 180.4915 | 2.031 | -0.10071 | 2.2283 | 0.22566 | 2.2033
258.0299 | 180.5143 | 2.031 | -0.17518 | 2.2286 | 0.22567 | 2.2036
258.04 | 180.4838 | 2.031 | -0.23378 | 2.2282 | 0.22567 | 2.2032
258.05 | 180.4629 | 2.0311 | -0.2643 | 2.2279 | 0.22567 | 2.203
258.0599 | 180.3791 | 2.0311 | -0.2643 | 2.2269 | 0.22568 | 2.2019
258.0699 | 180.3924 | 2.0312 | -0.26796 | 2.2271 | 0.22569 | 2.2021
258.08 | 180.3657 | 2.0313 | -0.29726 | 2.2267 | 0.2257 | 2.2018
258.0899 | 180.3562 | 2.0313 | -0.329 | 2.2266 | 0.2257 | 2.2016
258.1 | 180.3334 | 2.0313 | -0.39004 | 2.2263 | 0.2257 | 2.2014
258.11 | 180.2515 | 2.0314 | -0.43643 | 2.2253 | 0.22571 | 2.2004
258.1199 | 180.2515 | 2.0314 | -0.46695 | 2.2253 | 0.22571 | 2.2004
258.13 | 180.2343 | 2.0317 | -0.24965 | 2.2251 | 0.22575 | 2.2001
258.14 | 180.3905 | 2.032 | -0.020143 | 2.227 | 0.22578 | 2.2021
258.1499 | 180.5734 | 2.032 | -0.10804 | 2.2293 | 0.22578 | 2.2043
258.1599 | 180.5238 | 2.032 | -0.21058 | 2.2287 | 0.22578 | 2.2037
258.17 | 180.5543 | 2.032 | -0.25575 | 2.2291 | 0.22578 | 2.2041
258.1799 | 180.4457 | 2.032 | -0.33022 | 2.2277 | 0.22578 | 2.2028
258.1899 | 180.3924 | 2.032 | -0.39126 | 2.2271 | 0.22578 | 2.2021
258.1999 | 180.36 | 2.0321 | -0.42178 | 2.2267 | 0.22579 | 2.2017
258.2099 | 180.3048 | 2.0322 | -0.40957 | 2.226 | 0.2258 | 2.201
258.22 | 180.32 | 2.0323 | -0.34243 | 2.2262 | 0.22581 | 2.2012
258.23 | 180.3524 | 2.0325 | -0.22157 | 2.2266 | 0.22584 | 2.2016
258.24 | 180.4381 | 2.0327 | -0.141 | 2.2276 | 0.22585 | 2.2027
258.25 | 180.541 | 2.0328 | -0.12879 | 2.2289 | 0.22586 | 2.2039
258.2599 | 180.5067 | 2.0328 | -0.21669 | 2.2285 | 0.22586 | 2.2035
258.27 | 180.4915 | 2.0328 | -0.27651 | 2.2283 | 0.22586 | 2.2033
258.28 | 180.4115 | 2.0328 | -0.29482 | 2.2273 | 0.22587 | 2.2023
258.29 | 180.381 | 2.0329 | -0.28383 | 2.2269 | 0.22588 | 2.202
258.3 | 180.4095 | 2.033 | -0.28871 | 2.2273 | 0.22589 | 2.2023
258.3099 | 180.3657 | 2.0331 | -0.30703 | 2.2267 | 0.2259 | 2.2018
258.32 | 180.3733 | 2.0331 | -0.36562 | 2.2268 | 0.2259 | 2.2019
258.3299 | 180.3334 | 2.0331 | -0.42422 | 2.2263 | 0.2259 | 2.2014
258.34 | 180.2724 | 2.0332 | -0.45596 | 2.2256 | 0.22591 | 2.2006
258.3499 | 180.3219 | 2.0335 | -0.14222 | 2.2262 | 0.22595 | 2.2012
258.3599 | 180.4305 | 2.0337 | -0.07874 | 2.2275 | 0.22596 | 2.2026
258.3699 | 180.5391 | 2.0336 | -0.23378 | 2.2289 | 0.22596 | 2.2039
258.3799 | 180.4667 | 2.0336 | -0.30703 | 2.228 | 0.22596 | 2.203
258.39 | 180.3943 | 2.0336 | -0.38027 | 2.2271 | 0.22596 | 2.2021
258.4 | 180.3619 | 2.0336 | -0.46817 | 2.2267 | 0.22596 | 2.2017
258.4099 | 180.2324 | 2.0337 | -0.44375 | 2.2251 | 0.22597 | 2.2001
258.4199 | 180.3391 | 2.0342 | -0.061649 | 2.2264 | 0.22602 | 2.2014
258.4299 | 180.5048 | 2.0343 | 0.029909 | 2.2285 | 0.22604 | 2.2035
258.44 | 180.6134 | 2.0343 | -0.083623 | 2.2298 | 0.22603 | 2.2048
258.45 | 180.5924 | 2.0343 | -0.15687 | 2.2295 | 0.22603 | 2.2046
258.46 | 180.5296 | 2.0343 | -0.23012 | 2.2288 | 0.22604 | 2.2038
258.4699 | 180.4762 | 2.0343 | -0.28993 | 2.2281 | 0.22604 | 2.2031
258.48 | 180.3772 | 2.0344 | -0.33632 | 2.2269 | 0.22604 | 2.2019
258.49 | 180.3124 | 2.0344 | -0.33999 | 2.2261 | 0.22605 | 2.2011
258.4999 | 180.3162 | 2.0346 | -0.31435 | 2.2261 | 0.22606 | 2.2012
258.5099 | 180.3105 | 2.0347 | -0.27529 | 2.2261 | 0.22607 | 2.2011
258.52 | 180.3619 | 2.0348 | -0.26674 | 2.2267 | 0.22608 | 2.2017
258.53 | 180.3486 | 2.0348 | -0.31313 | 2.2265 | 0.22609 | 2.2016
258.5399 | 180.3391 | 2.0348 | -0.37173 | 2.2264 | 0.22609 | 2.2014
258.5499 | 180.3257 | 2.0348 | -0.41812 | 2.2262 | 0.22609 | 2.2013
258.56 | 180.2591 | 2.0349 | -0.46451 | 2.2254 | 0.2261 | 2.2004
258.5699 | 180.2324 | 2.035 | -0.45352 | 2.2251 | 0.22611 | 2.2001
258.58 | 180.1886 | 2.035 | -0.45596 | 2.2246 | 0.22612 | 2.1996
258.5899 | 180.2057 | 2.0351 | -0.47183 | 2.2248 | 0.22612 | 2.1998
258.5999 | 180.2172 | 2.0352 | -0.42056 | 2.2249 | 0.22614 | 2.1999
258.61 | 180.3105 | 2.0356 | -0.1471 | 2.2261 | 0.22618 | 2.2011
258.6199 | 180.5315 | 2.0357 | -0.15077 | 2.2288 | 0.22618 | 2.2038
258.63 | 180.5658 | 2.0356 | -0.29238 | 2.2292 | 0.22618 | 2.2042
258.6399 | 180.5181 | 2.0356 | -0.38027 | 2.2286 | 0.22618 | 2.2036
258.65 | 180.4381 | 2.0356 | -0.43887 | 2.2276 | 0.22618 | 2.2027
258.6599 | 180.36 | 2.0356 | -0.49869 | 2.2267 | 0.22618 | 2.2017
258.67 | 180.3791 | 2.036 | -0.18373 | 2.2269 | 0.22622 | 2.2019
258.6799 | 180.5543 | 2.0363 | 0.0042727 | 2.2291 | 0.22625 | 2.2041
258.69 | 180.6419 | 2.0362 | -0.12757 | 2.2301 | 0.22625 | 2.2052
258.6999 | 180.6515 | 2.0362 | -0.21547 | 2.2303 | 0.22625 | 2.2053
258.7099 | 180.5772 | 2.0363 | -0.26064 | 2.2293 | 0.22625 | 2.2044
258.72 | 180.5238 | 2.0363 | -0.34853 | 2.2287 | 0.22625 | 2.2037
258.73 | 180.4115 | 2.0363 | -0.423 | 2.2273 | 0.22625 | 2.2023
258.7399 | 180.3733 | 2.0363 | -0.46695 | 2.2268 | 0.22626 | 2.2019
258.75 | 180.3505 | 2.0365 | -0.34609 | 2.2265 | 0.22628 | 2.2016
258.76 | 180.4648 | 2.0368 | -0.073857 | 2.228 | 0.22631 | 2.203
258.7699 | 180.6401 | 2.0368 | -0.14588 | 2.2301 | 0.22632 | 2.2051
258.7799 | 180.6191 | 2.0368 | -0.27406 | 2.2299 | 0.22631 | 2.2049
258.7899 | 180.5772 | 2.0368 | -0.31923 | 2.2293 | 0.22631 | 2.2044
258.8 | 180.5105 | 2.0368 | -0.40713 | 2.2285 | 0.22631 | 2.2035
258.81 | 180.4076 | 2.0368 | -0.49503 | 2.2273 | 0.22631 | 2.2023
258.8199 | 180.3981 | 2.0371 | -0.33266 | 2.2271 | 0.22634 | 2.2022
258.8299 | 180.4953 | 2.0373 | -0.13001 | 2.2283 | 0.22637 | 2.2034
258.84 | 180.5791 | 2.0373 | -0.24477 | 2.2294 | 0.22637 | 2.2044
258.85 | 180.5943 | 2.0372 | -0.41445 | 2.2296 | 0.22636 | 2.2046
258.8599 | 180.4877 | 2.0372 | -0.4877 | 2.2282 | 0.22636 | 2.2033
258.8699 | 180.4591 | 2.0375 | -0.28383 | 2.2279 | 0.22639 | 2.2029
258.8799 | 180.5276 | 2.0378 | -0.09461 | 2.2287 | 0.22642 | 2.2038
258.8899 | 180.6172 | 2.0377 | -0.21058 | 2.2298 | 0.22642 | 2.2049
258.9 | 180.6324 | 2.0377 | -0.29848 | 2.23 | 0.22641 | 2.2051
258.9099 | 180.541 | 2.0377 | -0.38638 | 2.2289 | 0.22641 | 2.2039
258.92 | 180.4991 | 2.0377 | -0.44497 | 2.2284 | 0.22642 | 2.2034
258.9299 | 180.4057 | 2.0379 | -0.3937 | 2.2272 | 0.22643 | 2.2023
258.94 | 180.5086 | 2.0383 | -0.050662 | 2.2285 | 0.22648 | 2.2035
258.9499 | 180.7315 | 2.0384 | 0.00061039 | 2.2313 | 0.22649 | 2.2063
258.96 | 180.7886 | 2.0384 | -0.12879 | 2.232 | 0.22649 | 2.207
258.97 | 180.7638 | 2.0384 | -0.18739 | 2.2317 | 0.22649 | 2.2067
258.9799 | 180.6991 | 2.0384 | -0.24721 | 2.2309 | 0.22649 | 2.2059
258.9899 | 180.6381 | 2.0384 | -0.32167 | 2.2301 | 0.22649 | 2.2051
259 | 180.5562 | 2.0385 | -0.36684 | 2.2291 | 0.2265 | 2.2041
259.01 | 180.48 | 2.0385 | -0.38638 | 2.2281 | 0.2265 | 2.2032
259.0199 | 180.4705 | 2.0386 | -0.37417 | 2.228 | 0.22651 | 2.2031
259.03 | 180.4553 | 2.0387 | -0.34975 | 2.2278 | 0.22652 | 2.2029
259.04 | 180.4724 | 2.0388 | -0.35219 | 2.2281 | 0.22653 | 2.2031
259.0499 | 180.4877 | 2.0388 | -0.39736 | 2.2282 | 0.22654 | 2.2033
259.06 | 180.4286 | 2.0388 | -0.44253 | 2.2275 | 0.22654 | 2.2025
259.0699 | 180.4248 | 2.0389 | -0.4877 | 2.2275 | 0.22654 | 2.2025
259.0799 | 180.4381 | 2.0393 | -0.17274 | 2.2276 | 0.22659 | 2.2027
259.09 | 180.6362 | 2.0394 | -0.09461 | 2.2301 | 0.2266 | 2.2051
259.0999 | 180.7486 | 2.0393 | -0.26552 | 2.2315 | 0.22659 | 2.2065
259.11 | 180.682 | 2.0393 | -0.35342 | 2.2306 | 0.22659 | 2.2057
259.1199 | 180.6248 | 2.0393 | -0.42666 | 2.2299 | 0.22659 | 2.205
259.13 | 180.52 | 2.0394 | -0.49991 | 2.2286 | 0.22659 | 2.2037
259.1399 | 180.5029 | 2.0397 | -0.2289 | 2.2284 | 0.22663 | 2.2035
259.15 | 180.7067 | 2.04 | -0.038454 | 2.2309 | 0.22666 | 2.206
259.16 | 180.8077 | 2.04 | -0.1117 | 2.2322 | 0.22666 | 2.2072
259.1699 | 180.8172 | 2.0399 | -0.21303 | 2.2323 | 0.22666 | 2.2073
259.1799 | 180.72 | 2.04 | -0.27284 | 2.2311 | 0.22666 | 2.2061
259.1899 | 180.6534 | 2.04 | -0.33144 | 2.2303 | 0.22666 | 2.2053
259.2 | 180.5943 | 2.04 | -0.40469 | 2.2296 | 0.22667 | 2.2046
259.2099 | 180.5029 | 2.04 | -0.43399 | 2.2284 | 0.22667 | 2.2035
259.22 | 180.4972 | 2.0401 | -0.40957 | 2.2284 | 0.22668 | 2.2034
259.23 | 180.4915 | 2.0403 | -0.35586 | 2.2283 | 0.2267 | 2.2033
259.24 | 180.5353 | 2.0404 | -0.28993 | 2.2288 | 0.22671 | 2.2039
259.25 | 180.5962 | 2.0405 | -0.27773 | 2.2296 | 0.22672 | 2.2046
259.26 | 180.581 | 2.0405 | -0.3229 | 2.2294 | 0.22673 | 2.2044
259.2699 | 180.5943 | 2.0406 | -0.38271 | 2.2296 | 0.22673 | 2.2046
259.28 | 180.5048 | 2.0406 | -0.47061 | 2.2285 | 0.22673 | 2.2035
259.29 | 180.4629 | 2.0408 | -0.37783 | 2.2279 | 0.22675 | 2.203
259.3 | 180.5924 | 2.0411 | -0.1056 | 2.2295 | 0.22679 | 2.2046
259.3099 | 180.72 | 2.0411 | -0.16786 | 2.2311 | 0.22679 | 2.2061
259.32 | 180.7315 | 2.041 | -0.31191 | 2.2313 | 0.22678 | 2.2063
259.33 | 180.6686 | 2.041 | -0.38638 | 2.2305 | 0.22678 | 2.2055
259.3399 | 180.6058 | 2.041 | -0.47427 | 2.2297 | 0.22678 | 2.2047
259.3499 | 180.5505 | 2.0412 | -0.36684 | 2.229 | 0.2268 | 2.204
259.36 | 180.6172 | 2.0416 | -0.079961 | 2.2298 | 0.22684 | 2.2049
259.3699 | 180.7638 | 2.0416 | -0.12513 | 2.2317 | 0.22685 | 2.2067
259.38 | 180.7981 | 2.0416 | -0.22768 | 2.2321 | 0.22684 | 2.2071
259.39 | 180.7505 | 2.0416 | -0.30214 | 2.2315 | 0.22684 | 2.2065
259.4 | 180.6743 | 2.0416 | -0.36196 | 2.2305 | 0.22685 | 2.2056
259.41 | 180.5791 | 2.0416 | -0.44986 | 2.2294 | 0.22685 | 2.2044
259.42 | 180.5696 | 2.0419 | -0.26064 | 2.2293 | 0.22688 | 2.2043
259.43 | 180.7372 | 2.0422 | 0.039675 | 2.2313 | 0.22691 | 2.2063
259.44 | 180.9201 | 2.0423 | -0.0054935 | 2.2336 | 0.22692 | 2.2086
259.4499 | 180.9905 | 2.0422 | -0.12147 | 2.2345 | 0.22692 | 2.2095
259.4599 | 180.9105 | 2.0423 | -0.18129 | 2.2335 | 0.22692 | 2.2085
259.47 | 180.8686 | 2.0423 | -0.25575 | 2.2329 | 0.22692 | 2.208
259.4799 | 180.7677 | 2.0423 | -0.30214 | 2.2317 | 0.22692 | 2.2067
259.49 | 180.7067 | 2.0424 | -0.32045 | 2.2309 | 0.22693 | 2.206
259.4999 | 180.6858 | 2.0425 | -0.30947 | 2.2307 | 0.22694 | 2.2057
259.5099 | 180.6401 | 2.0426 | -0.28383 | 2.2301 | 0.22695 | 2.2051
259.52 | 180.6705 | 2.0426 | -0.31557 | 2.2305 | 0.22696 | 2.2055
259.5299 | 180.6229 | 2.0426 | -0.39004 | 2.2299 | 0.22696 | 2.2049
259.5399 | 180.5943 | 2.0426 | -0.44864 | 2.2296 | 0.22696 | 2.2046
259.5499 | 180.5677 | 2.0427 | -0.47916 | 2.2292 | 0.22697 | 2.2043
259.5599 | 180.5162 | 2.0428 | -0.40103 | 2.2286 | 0.22698 | 2.2036
259.57 | 180.6591 | 2.0432 | -0.088506 | 2.2304 | 0.22702 | 2.2054
259.5799 | 180.8648 | 2.0433 | -0.12025 | 2.2329 | 0.22703 | 2.2079
259.59 | 180.9105 | 2.0432 | -0.24965 | 2.2335 | 0.22702 | 2.2085
259.6 | 180.8591 | 2.0432 | -0.33754 | 2.2328 | 0.22702 | 2.2079
259.6099 | 180.7448 | 2.0432 | -0.41201 | 2.2314 | 0.22703 | 2.2064
259.62 | 180.6781 | 2.0432 | -0.48526 | 2.2306 | 0.22703 | 2.2056
259.6299 | 180.6019 | 2.0436 | -0.21303 | 2.2297 | 0.22706 | 2.2047
259.6399 | 180.8229 | 2.0439 | 0.045779 | 2.2324 | 0.2271 | 2.2074
259.6499 | 180.962 | 2.0439 | -0.026247 | 2.2341 | 0.2271 | 2.2091
259.6599 | 180.9639 | 2.0439 | -0.12757 | 2.2341 | 0.2271 | 2.2091
259.67 | 180.941 | 2.0439 | -0.18739 | 2.2338 | 0.2271 | 2.2089
259.68 | 180.8629 | 2.0439 | -0.26064 | 2.2329 | 0.2271 | 2.2079
259.69 | 180.7905 | 2.044 | -0.30458 | 2.232 | 0.22711 | 2.207
259.6999 | 180.7486 | 2.044 | -0.29116 | 2.2315 | 0.22712 | 2.2065
259.71 | 180.7162 | 2.0442 | -0.25209 | 2.2311 | 0.22713 | 2.2061
259.7199 | 180.741 | 2.0443 | -0.22645 | 2.2314 | 0.22714 | 2.2064
259.7299 | 180.7448 | 2.0443 | -0.23012 | 2.2314 | 0.22715 | 2.2064
259.7399 | 180.7524 | 2.0444 | -0.28993 | 2.2315 | 0.22715 | 2.2065
259.7499 | 180.7467 | 2.0444 | -0.3351 | 2.2314 | 0.22715 | 2.2065
259.7599 | 180.6743 | 2.0444 | -0.38027 | 2.2305 | 0.22716 | 2.2056
259.7699 | 180.6401 | 2.0445 | -0.41201 | 2.2301 | 0.22717 | 2.2051
259.78 | 180.5943 | 2.0446 | -0.41812 | 2.2296 | 0.22717 | 2.2046
259.7899 | 180.5829 | 2.0446 | -0.44986 | 2.2294 | 0.22718 | 2.2044
259.7999 | 180.5638 | 2.0447 | -0.42666 | 2.2292 | 0.22719 | 2.2042
259.8099 | 180.6343 | 2.0451 | -0.12757 | 2.2301 | 0.22723 | 2.2051
259.82 | 180.8515 | 2.0452 | -0.13123 | 2.2327 | 0.22724 | 2.2078
259.83 | 180.8477 | 2.0451 | -0.21913 | 2.2327 | 0.22724 | 2.2077
259.84 | 180.8286 | 2.0451 | -0.30703 | 2.2325 | 0.22724 | 2.2075
259.8499 | 180.7848 | 2.0451 | -0.39492 | 2.2319 | 0.22724 | 2.2069
259.8599 | 180.6781 | 2.0452 | -0.45352 | 2.2306 | 0.22724 | 2.2056
259.87 | 180.6743 | 2.0455 | -0.18129 | 2.2305 | 0.22728 | 2.2056
259.88 | 180.8401 | 2.0458 | 0.034792 | 2.2326 | 0.22731 | 2.2076
259.8899 | 180.9524 | 2.0458 | -0.010377 | 2.234 | 0.22731 | 2.209
259.9 | 180.9905 | 2.0458 | -0.099493 | 2.2345 | 0.22731 | 2.2095
259.9099 | 180.9277 | 2.0458 | -0.15931 | 2.2337 | 0.22731 | 2.2087
259.92 | 180.901 | 2.0458 | -0.23378 | 2.2333 | 0.22732 | 2.2084
259.9299 | 180.8286 | 2.0459 | -0.2643 | 2.2325 | 0.22732 | 2.2075
259.9399 | 180.7753 | 2.046 | -0.21058 | 2.2318 | 0.22734 | 2.2068
259.9499 | 180.7848 | 2.0461 | -0.17152 | 2.2319 | 0.22735 | 2.2069
259.96 | 180.7829 | 2.0462 | -0.1764 | 2.2319 | 0.22736 | 2.2069
259.97 | 180.8267 | 2.0463 | -0.20692 | 2.2324 | 0.22736 | 2.2075
259.98 | 180.7715 | 2.0463 | -0.26674 | 2.2317 | 0.22737 | 2.2068
259.9899 | 180.7505 | 2.0463 | -0.2997 | 2.2315 | 0.22737 | 2.2065
259.9999 | 180.7391 | 2.0464 | -0.31923 | 2.2313 | 0.22738 | 2.2064
260.0099 | 180.6839 | 2.0465 | -0.33754 | 2.2307 | 0.22738 | 2.2057
260.0199 | 180.6877 | 2.0465 | -0.36929 | 2.2307 | 0.22739 | 2.2057
260.0299 | 180.6286 | 2.0465 | -0.41567 | 2.23 | 0.22739 | 2.205
260.0399 | 180.6058 | 2.0466 | -0.47549 | 2.2297 | 0.2274 | 2.2047
260.0499 | 180.6324 | 2.0469 | -0.20326 | 2.23 | 0.22743 | 2.2051
260.06 | 180.8096 | 2.0471 | -0.082402 | 2.2322 | 0.22746 | 2.2072
260.0699 | 180.9239 | 2.0471 | -0.19593 | 2.2336 | 0.22745 | 2.2087
260.0799 | 180.9105 | 2.047 | -0.29726 | 2.2335 | 0.22745 | 2.2085
260.0899 | 180.8286 | 2.0471 | -0.37173 | 2.2325 | 0.22745 | 2.2075
260.0999 | 180.7562 | 2.0471 | -0.44497 | 2.2316 | 0.22745 | 2.2066
260.1099 | 180.6401 | 2.0471 | -0.46329 | 2.2301 | 0.22746 | 2.2051
260.1199 | 180.7562 | 2.0476 | -0.065312 | 2.2316 | 0.22751 | 2.2066
260.1299 | 180.9886 | 2.0478 | 0.082402 | 2.2344 | 0.22753 | 2.2095
260.1399 | 181.0667 | 2.0477 | -0.088506 | 2.2354 | 0.22752 | 2.2104
260.1499 | 181.0591 | 2.0477 | -0.16175 | 2.2353 | 0.22752 | 2.2103
260.16 | 180.9563 | 2.0477 | -0.24965 | 2.234 | 0.22752 | 2.2091
260.17 | 180.9086 | 2.0477 | -0.3229 | 2.2334 | 0.22753 | 2.2085
260.1799 | 180.7905 | 2.0478 | -0.36806 | 2.232 | 0.22753 | 2.207
260.1899 | 180.7467 | 2.0478 | -0.38393 | 2.2314 | 0.22754 | 2.2065
260.1999 | 180.7239 | 2.0479 | -0.38638 | 2.2312 | 0.22755 | 2.2062
260.2099 | 180.6743 | 2.048 | -0.37661 | 2.2305 | 0.22755 | 2.2056
260.2199 | 180.7124 | 2.048 | -0.40835 | 2.231 | 0.22756 | 2.206
260.2299 | 180.6629 | 2.0481 | -0.42666 | 2.2304 | 0.22757 | 2.2054
260.24 | 180.6419 | 2.0482 | -0.38882 | 2.2301 | 0.22758 | 2.2052
260.25 | 180.7924 | 2.0486 | -0.088506 | 2.232 | 0.22762 | 2.207
260.26 | 180.9639 | 2.0486 | -0.16175 | 2.2341 | 0.22762 | 2.2091
260.2699 | 180.9848 | 2.0485 | -0.3351 | 2.2344 | 0.22761 | 2.2094
260.28 | 180.8686 | 2.0485 | -0.423 | 2.2329 | 0.22761 | 2.208
260.2899 | 180.821 | 2.0485 | -0.48282 | 2.2324 | 0.22761 | 2.2074
260.2999 | 180.7505 | 2.0488 | -0.25209 | 2.2315 | 0.22765 | 2.2065
260.3099 | 180.8743 | 2.0491 | -0.090948 | 2.233 | 0.22767 | 2.208
260.3199 | 180.9982 | 2.049 | -0.23378 | 2.2345 | 0.22767 | 2.2096
260.3299 | 180.9486 | 2.049 | -0.34975 | 2.2339 | 0.22766 | 2.209
260.3399 | 180.8801 | 2.049 | -0.40957 | 2.2331 | 0.22767 | 2.2081
260.35 | 180.8191 | 2.049 | -0.45474 | 2.2323 | 0.22767 | 2.2074
260.36 | 180.781 | 2.0494 | -0.16908 | 2.2319 | 0.22771 | 2.2069
260.3699 | 181.0153 | 2.0496 | -0.018922 | 2.2348 | 0.22773 | 2.2098
260.38 | 181.0572 | 2.0496 | -0.11903 | 2.2353 | 0.22773 | 2.2103
260.3899 | 181.0458 | 2.0496 | -0.19349 | 2.2351 | 0.22773 | 2.2102
260.3999 | 181.0191 | 2.0496 | -0.26796 | 2.2348 | 0.22773 | 2.2098
260.4099 | 180.8896 | 2.0496 | -0.34121 | 2.2332 | 0.22774 | 2.2082
260.4199 | 180.8667 | 2.0497 | -0.37051 | 2.2329 | 0.22774 | 2.2079
260.4299 | 180.8058 | 2.0497 | -0.37295 | 2.2322 | 0.22775 | 2.2072
260.44 | 180.8077 | 2.0499 | -0.33266 | 2.2322 | 0.22776 | 2.2072
260.45 | 180.8382 | 2.05 | -0.29238 | 2.2326 | 0.22778 | 2.2076
260.4599 | 180.8458 | 2.05 | -0.29482 | 2.2327 | 0.22778 | 2.2077
260.4699 | 180.8801 | 2.0501 | -0.33999 | 2.2331 | 0.22779 | 2.2081
260.48 | 180.8343 | 2.0501 | -0.41323 | 2.2325 | 0.22779 | 2.2075
260.49 | 180.7791 | 2.0501 | -0.4584 | 2.2318 | 0.22779 | 2.2069
260.4999 | 180.8115 | 2.0505 | -0.17396 | 2.2322 | 0.22783 | 2.2073
260.51 | 180.9353 | 2.0506 | -0.10804 | 2.2338 | 0.22785 | 2.2088
260.5199 | 181.0477 | 2.0505 | -0.27895 | 2.2352 | 0.22784 | 2.2102
260.5299 | 180.9943 | 2.0505 | -0.36684 | 2.2345 | 0.22784 | 2.2095
260.54 | 180.8896 | 2.0505 | -0.44009 | 2.2332 | 0.22784 | 2.2082
260.5499 | 180.8362 | 2.0506 | -0.44375 | 2.2325 | 0.22785 | 2.2076
260.5599 | 180.8362 | 2.051 | -0.14344 | 2.2325 | 0.22789 | 2.2076
260.57 | 181.0343 | 2.0511 | -0.1056 | 2.235 | 0.2279 | 2.21
260.58 | 181.0572 | 2.0511 | -0.22035 | 2.2353 | 0.2279 | 2.2103
260.5899 | 181.0153 | 2.0511 | -0.30825 | 2.2348 | 0.2279 | 2.2098
260.5999 | 180.9563 | 2.0511 | -0.39614 | 2.234 | 0.2279 | 2.2091
260.6099 | 180.8458 | 2.0511 | -0.46939 | 2.2327 | 0.2279 | 2.2077
260.6199 | 180.7905 | 2.0512 | -0.41812 | 2.232 | 0.22791 | 2.207
260.63 | 180.8762 | 2.0517 | -0.0067143 | 2.233 | 0.22796 | 2.2081
260.6399 | 181.1696 | 2.0518 | 0.044558 | 2.2367 | 0.22798 | 2.2117
260.6499 | 181.2096 | 2.0517 | -0.13978 | 2.2372 | 0.22797 | 2.2122
260.6599 | 181.1334 | 2.0517 | -0.1996 | 2.2362 | 0.22797 | 2.2112
260.67 | 181.0648 | 2.0517 | -0.27284 | 2.2354 | 0.22797 | 2.2104
260.68 | 180.9829 | 2.0517 | -0.34609 | 2.2344 | 0.22797 | 2.2094
260.6899 | 180.9086 | 2.0518 | -0.39126 | 2.2334 | 0.22797 | 2.2085
260.6999 | 180.8553 | 2.0518 | -0.43643 | 2.2328 | 0.22798 | 2.2078
260.7099 | 180.7582 | 2.0519 | -0.45108 | 2.2316 | 0.22799 | 2.2066
260.72 | 180.7886 | 2.0522 | -0.18983 | 2.232 | 0.22802 | 2.207
260.73 | 180.9334 | 2.0524 | -0.098273 | 2.2337 | 0.22804 | 2.2088
260.74 | 181.0477 | 2.0523 | -0.25819 | 2.2352 | 0.22803 | 2.2102
260.7499 | 181.0458 | 2.0523 | -0.34609 | 2.2351 | 0.22803 | 2.2102
260.76 | 180.9181 | 2.0523 | -0.43399 | 2.2336 | 0.22803 | 2.2086
260.7699 | 180.8858 | 2.0523 | -0.4938 | 2.2332 | 0.22803 | 2.2082
260.7799 | 180.7391 | 2.0525 | -0.41445 | 2.2313 | 0.22805 | 2.2064
260.7899 | 180.8648 | 2.0528 | -0.11536 | 2.2329 | 0.22809 | 2.2079
260.7999 | 181.0763 | 2.0529 | -0.12025 | 2.2355 | 0.2281 | 2.2105
260.8099 | 181.1067 | 2.0529 | -0.25087 | 2.2359 | 0.2281 | 2.2109
260.82 | 181.0744 | 2.0529 | -0.32412 | 2.2355 | 0.2281 | 2.2105
260.83 | 180.9677 | 2.0529 | -0.41201 | 2.2342 | 0.2281 | 2.2092
260.84 | 180.8896 | 2.0529 | -0.48526 | 2.2332 | 0.2281 | 2.2082
260.85 | 180.8686 | 2.0532 | -0.17152 | 2.2329 | 0.22814 | 2.208
260.86 | 181.0496 | 2.0535 | 0.029909 | 2.2352 | 0.22817 | 2.2102
260.8699 | 181.2248 | 2.0535 | -0.043338 | 2.2373 | 0.22817 | 2.2124
260.8799 | 181.2039 | 2.0535 | -0.13123 | 2.2371 | 0.22817 | 2.2121
260.8899 | 181.1848 | 2.0535 | -0.2057 | 2.2368 | 0.22817 | 2.2119
260.9 | 181.1105 | 2.0535 | -0.2643 | 2.2359 | 0.22817 | 2.211
260.9099 | 181.0096 | 2.0536 | -0.29604 | 2.2347 | 0.22818 | 2.2097
260.92 | 181.0001 | 2.0537 | -0.29848 | 2.2346 | 0.22819 | 2.2096
260.93 | 180.9772 | 2.0538 | -0.25942 | 2.2343 | 0.2282 | 2.2093
260.94 | 180.9943 | 2.0539 | -0.24843 | 2.2345 | 0.22821 | 2.2095
260.95 | 181.0134 | 2.0539 | -0.28017 | 2.2347 | 0.22822 | 2.2098
260.9599 | 180.9639 | 2.054 | -0.32534 | 2.2341 | 0.22822 | 2.2091
260.9699 | 180.9544 | 2.054 | -0.38516 | 2.234 | 0.22822 | 2.209
260.9799 | 180.8877 | 2.054 | -0.4291 | 2.2332 | 0.22822 | 2.2082
260.9899 | 180.8401 | 2.0541 | -0.47427 | 2.2326 | 0.22823 | 2.2076
260.9999 | 180.8496 | 2.0542 | -0.36684 | 2.2327 | 0.22825 | 2.2077
261.01 | 180.9239 | 2.0546 | -0.09461 | 2.2336 | 0.22829 | 2.2087
261.02 | 181.1067 | 2.0546 | -0.15443 | 2.2359 | 0.22829 | 2.2109
261.03 | 181.1353 | 2.0546 | -0.28383 | 2.2362 | 0.22828 | 2.2113
261.0399 | 181.0801 | 2.0546 | -0.34365 | 2.2356 | 0.22829 | 2.2106
261.0499 | 180.9943 | 2.0546 | -0.43154 | 2.2345 | 0.22829 | 2.2095
261.06 | 180.8915 | 2.0546 | -0.46451 | 2.2332 | 0.22829 | 2.2083
261.07 | 180.9601 | 2.055 | -0.10926 | 2.2341 | 0.22834 | 2.2091
261.08 | 181.1353 | 2.0553 | 0.040896 | 2.2362 | 0.22836 | 2.2113
261.0899 | 181.2306 | 2.0552 | -0.086065 | 2.2374 | 0.22836 | 2.2124
261.0999 | 181.2229 | 2.0552 | -0.17518 | 2.2373 | 0.22836 | 2.2123
261.11 | 181.1239 | 2.0552 | -0.24965 | 2.2361 | 0.22836 | 2.2111
261.12 | 181.0953 | 2.0552 | -0.3229 | 2.2357 | 0.22836 | 2.2108
261.1299 | 181.0096 | 2.0553 | -0.36684 | 2.2347 | 0.22836 | 2.2097
261.1399 | 180.9258 | 2.0553 | -0.38149 | 2.2337 | 0.22837 | 2.2087
261.15 | 180.922 | 2.0554 | -0.35708 | 2.2336 | 0.22838 | 2.2086
261.16 | 180.8896 | 2.0555 | -0.33144 | 2.2332 | 0.22839 | 2.2082
261.17 | 180.9544 | 2.0557 | -0.27773 | 2.234 | 0.22841 | 2.209
261.18 | 180.9582 | 2.0557 | -0.29482 | 2.2341 | 0.22841 | 2.2091
261.1899 | 180.9943 | 2.0558 | -0.33999 | 2.2345 | 0.22842 | 2.2095
261.1999 | 180.9753 | 2.0558 | -0.3998 | 2.2343 | 0.22842 | 2.2093
261.21 | 180.8915 | 2.0558 | -0.45962 | 2.2332 | 0.22842 | 2.2083
261.2199 | 180.8839 | 2.0561 | -0.26796 | 2.2331 | 0.22845 | 2.2082
261.2299 | 181.0306 | 2.0563 | -0.065312 | 2.2349 | 0.22848 | 2.21
261.2399 | 181.1391 | 2.0563 | -0.20814 | 2.2363 | 0.22848 | 2.2113
261.25 | 181.1429 | 2.0563 | -0.30825 | 2.2363 | 0.22847 | 2.2114
261.2599 | 181.042 | 2.0563 | -0.38271 | 2.2351 | 0.22847 | 2.2101
261.2699 | 180.9982 | 2.0563 | -0.47061 | 2.2345 | 0.22847 | 2.2096
261.28 | 180.8781 | 2.0564 | -0.41812 | 2.2331 | 0.22849 | 2.2081
261.29 | 180.9582 | 2.0568 | -0.10316 | 2.2341 | 0.22853 | 2.2091
261.3 | 181.1448 | 2.0569 | -0.050662 | 2.2364 | 0.22854 | 2.2114
261.31 | 181.2039 | 2.0569 | -0.15199 | 2.2371 | 0.22854 | 2.2121
261.32 | 181.1886 | 2.0569 | -0.22645 | 2.2369 | 0.22854 | 2.2119
261.33 | 181.1125 | 2.0569 | -0.2997 | 2.236 | 0.22854 | 2.211
261.3399 | 181.0496 | 2.0569 | -0.3583 | 2.2352 | 0.22855 | 2.2102
261.3499 | 180.9905 | 2.057 | -0.40347 | 2.2345 | 0.22855 | 2.2095
261.36 | 180.9105 | 2.0571 | -0.37905 | 2.2335 | 0.22856 | 2.2085
261.3699 | 180.9315 | 2.0572 | -0.31191 | 2.2337 | 0.22858 | 2.2087
261.3799 | 180.9524 | 2.0574 | -0.19105 | 2.234 | 0.2286 | 2.209
261.3899 | 181.0286 | 2.0575 | -0.11048 | 2.2349 | 0.22862 | 2.2099
261.4 | 181.1448 | 2.0576 | -0.11292 | 2.2364 | 0.22863 | 2.2114
261.4099 | 181.1372 | 2.0576 | -0.18617 | 2.2363 | 0.22863 | 2.2113
261.4199 | 181.1296 | 2.0577 | -0.24721 | 2.2362 | 0.22863 | 2.2112
261.43 | 181.0705 | 2.0577 | -0.26674 | 2.2354 | 0.22864 | 2.2105
261.4399 | 181.0362 | 2.0578 | -0.23988 | 2.235 | 0.22865 | 2.21
261.4499 | 181.0382 | 2.0579 | -0.2411 | 2.235 | 0.22866 | 2.2101
261.4599 | 181.0115 | 2.0579 | -0.27284 | 2.2347 | 0.22866 | 2.2097
261.47 | 181.0153 | 2.0579 | -0.34609 | 2.2348 | 0.22866 | 2.2098
261.48 | 180.9467 | 2.058 | -0.40591 | 2.2339 | 0.22866 | 2.2089
261.4899 | 180.8953 | 2.058 | -0.43521 | 2.2333 | 0.22867 | 2.2083
261.4999 | 180.8629 | 2.0581 | -0.46573 | 2.2329 | 0.22867 | 2.2079
261.51 | 180.8229 | 2.0582 | -0.38516 | 2.2324 | 0.22869 | 2.2074
261.5199 | 180.9753 | 2.0586 | -0.071415 | 2.2343 | 0.22873 | 2.2093
261.5299 | 181.1277 | 2.0587 | -0.075078 | 2.2361 | 0.22874 | 2.2112
261.54 | 181.1715 | 2.0587 | -0.19227 | 2.2367 | 0.22874 | 2.2117
261.55 | 181.1639 | 2.0587 | -0.26552 | 2.2366 | 0.22874 | 2.2116
261.5599 | 181.0801 | 2.0587 | -0.32534 | 2.2356 | 0.22874 | 2.2106
261.5699 | 181.0248 | 2.0587 | -0.38393 | 2.2349 | 0.22874 | 2.2099
261.5799 | 180.9353 | 2.0587 | -0.44253 | 2.2338 | 0.22875 | 2.2088
261.5899 | 180.8801 | 2.0588 | -0.45962 | 2.2331 | 0.22875 | 2.2081
261.5999 | 180.8762 | 2.0589 | -0.40591 | 2.233 | 0.22877 | 2.2081
261.61 | 180.8724 | 2.0591 | -0.29848 | 2.233 | 0.22879 | 2.208
261.62 | 180.9886 | 2.0593 | -0.19105 | 2.2344 | 0.22881 | 2.2095
261.63 | 181.0839 | 2.0594 | -0.12513 | 2.2356 | 0.22882 | 2.2106
261.6399 | 181.1867 | 2.0594 | -0.18495 | 2.2369 | 0.22883 | 2.2119
261.65 | 181.1544 | 2.0595 | -0.25819 | 2.2365 | 0.22883 | 2.2115
261.66 | 181.0858 | 2.0595 | -0.30336 | 2.2356 | 0.22883 | 2.2107
261.6699 | 181.061 | 2.0596 | -0.30703 | 2.2353 | 0.22884 | 2.2103
261.6799 | 181.0324 | 2.0596 | -0.29726 | 2.235 | 0.22885 | 2.21
261.69 | 181.0382 | 2.0597 | -0.31557 | 2.235 | 0.22886 | 2.2101
261.7 | 181.0382 | 2.0598 | -0.34731 | 2.235 | 0.22886 | 2.2101
261.7099 | 180.9791 | 2.0598 | -0.40713 | 2.2343 | 0.22886 | 2.2093
261.7199 | 180.981 | 2.0598 | -0.46695 | 2.2343 | 0.22887 | 2.2094
261.73 | 180.9658 | 2.0601 | -0.22157 | 2.2341 | 0.2289 | 2.2092
261.7399 | 181.1429 | 2.0603 | -0.073857 | 2.2363 | 0.22893 | 2.2114
261.7499 | 181.2058 | 2.0603 | -0.21791 | 2.2371 | 0.22892 | 2.2121
261.7599 | 181.1963 | 2.0603 | -0.3058 | 2.237 | 0.22892 | 2.212
261.7699 | 181.1734 | 2.0603 | -0.37905 | 2.2367 | 0.22892 | 2.2117
261.78 | 181.0705 | 2.0603 | -0.46695 | 2.2354 | 0.22892 | 2.2105
261.79 | 180.9829 | 2.0604 | -0.47061 | 2.2344 | 0.22893 | 2.2094
261.8 | 181.0572 | 2.0608 | -0.11536 | 2.2353 | 0.22898 | 2.2103
261.81 | 181.2058 | 2.061 | 0.033571 | 2.2371 | 0.229 | 2.2121
261.8199 | 181.3791 | 2.0609 | -0.095831 | 2.2392 | 0.22899 | 2.2143
261.8299 | 181.3277 | 2.061 | -0.16908 | 2.2386 | 0.229 | 2.2136
261.8399 | 181.2991 | 2.061 | -0.2289 | 2.2383 | 0.229 | 2.2133
261.8499 | 181.2229 | 2.061 | -0.30336 | 2.2373 | 0.229 | 2.2123
261.86 | 181.1067 | 2.061 | -0.36196 | 2.2359 | 0.229 | 2.2109
261.8699 | 181.0705 | 2.0611 | -0.35342 | 2.2354 | 0.22901 | 2.2105
261.88 | 181.0324 | 2.0612 | -0.329 | 2.235 | 0.22902 | 2.21
261.89 | 181.0439 | 2.0613 | -0.26186 | 2.2351 | 0.22904 | 2.2101
261.9 | 181.0896 | 2.0614 | -0.23622 | 2.2357 | 0.22905 | 2.2107
261.91 | 181.0801 | 2.0615 | -0.28261 | 2.2356 | 0.22905 | 2.2106
261.9199 | 181.0972 | 2.0615 | -0.34121 | 2.2358 | 0.22905 | 2.2108
261.9299 | 181.0382 | 2.0615 | -0.41445 | 2.235 | 0.22906 | 2.2101
261.9399 | 180.9924 | 2.0615 | -0.45962 | 2.2345 | 0.22906 | 2.2095
261.95 | 180.9677 | 2.0616 | -0.46084 | 2.2342 | 0.22907 | 2.2092
261.96 | 180.9277 | 2.0617 | -0.45108 | 2.2337 | 0.22908 | 2.2087
261.9699 | 180.9467 | 2.0618 | -0.44253 | 2.2339 | 0.22909 | 2.2089
261.98 | 180.9239 | 2.0618 | -0.47427 | 2.2336 | 0.22909 | 2.2087
261.99 | 180.9353 | 2.0621 | -0.31313 | 2.2338 | 0.22912 | 2.2088
261.9999 | 181.122 | 2.0624 | -0.067753 | 2.2361 | 0.22915 | 2.2111
262.01 | 181.2306 | 2.0623 | -0.18495 | 2.2374 | 0.22915 | 2.2124
262.02 | 181.2439 | 2.0623 | -0.31435 | 2.2376 | 0.22915 | 2.2126
262.03 | 181.1658 | 2.0623 | -0.3876 | 2.2366 | 0.22915 | 2.2116
262.0399 | 181.0782 | 2.0623 | -0.47549 | 2.2355 | 0.22915 | 2.2106
262.0499 | 181.0077 | 2.0624 | -0.49258 | 2.2347 | 0.22915 | 2.2097
262.0599 | 180.9848 | 2.0628 | -0.15077 | 2.2344 | 0.2292 | 2.2094
262.0699 | 181.2572 | 2.063 | 0.0091558 | 2.2377 | 0.22923 | 2.2128
262.0799 | 181.3087 | 2.063 | -0.10682 | 2.2384 | 0.22922 | 2.2134
262.09 | 181.3258 | 2.063 | -0.19471 | 2.2386 | 0.22922 | 2.2136
262.1 | 181.3048 | 2.063 | -0.26918 | 2.2383 | 0.22922 | 2.2134
262.11 | 181.2058 | 2.063 | -0.32778 | 2.2371 | 0.22922 | 2.2121
262.1199 | 181.1315 | 2.063 | -0.41567 | 2.2362 | 0.22922 | 2.2112
262.13 | 181.0382 | 2.0631 | -0.44864 | 2.235 | 0.22923 | 2.2101
262.14 | 180.9658 | 2.0631 | -0.46695 | 2.2341 | 0.22924 | 2.2092
262.1499 | 180.9639 | 2.0634 | -0.2643 | 2.2341 | 0.22927 | 2.2091
262.16 | 181.1163 | 2.0637 | -0.073857 | 2.236 | 0.2293 | 2.211
262.17 | 181.2953 | 2.0636 | -0.21669 | 2.2382 | 0.22929 | 2.2132
262.1799 | 181.2725 | 2.0636 | -0.31801 | 2.2379 | 0.22929 | 2.213
262.1899 | 181.1867 | 2.0636 | -0.37783 | 2.2369 | 0.22929 | 2.2119
262.1999 | 181.1391 | 2.0636 | -0.46573 | 2.2363 | 0.22929 | 2.2113
262.21 | 181.0191 | 2.0638 | -0.3583 | 2.2348 | 0.22931 | 2.2098
262.2199 | 181.1125 | 2.0641 | -0.14222 | 2.236 | 0.22934 | 2.211
262.23 | 181.1944 | 2.0641 | -0.24232 | 2.237 | 0.22934 | 2.212
262.2399 | 181.2229 | 2.064 | -0.38516 | 2.2373 | 0.22933 | 2.2123
262.2499 | 181.1658 | 2.064 | -0.4584 | 2.2366 | 0.22933 | 2.2116
262.2599 | 181.0744 | 2.0641 | -0.46206 | 2.2355 | 0.22935 | 2.2105
262.2699 | 181.0934 | 2.0645 | -0.12025 | 2.2357 | 0.22939 | 2.2107
262.2799 | 181.2096 | 2.0646 | -0.068974 | 2.2372 | 0.2294 | 2.2122
262.29 | 181.282 | 2.0646 | -0.18251 | 2.238 | 0.2294 | 2.2131
262.2999 | 181.2553 | 2.0646 | -0.25697 | 2.2377 | 0.2294 | 2.2127
262.3099 | 181.1944 | 2.0646 | -0.33144 | 2.237 | 0.2294 | 2.212
262.3199 | 181.1601 | 2.0646 | -0.39126 | 2.2365 | 0.2294 | 2.2116
262.33 | 181.0324 | 2.0646 | -0.46451 | 2.235 | 0.2294 | 2.21
262.34 | 181.0343 | 2.065 | -0.2057 | 2.235 | 0.22944 | 2.21
262.3499 | 181.1982 | 2.0653 | 0.039675 | 2.237 | 0.22947 | 2.212
262.36 | 181.2991 | 2.0653 | -0.059208 | 2.2383 | 0.22947 | 2.2133
262.37 | 181.3315 | 2.0652 | -0.16053 | 2.2387 | 0.22947 | 2.2137
262.3799 | 181.2782 | 2.0653 | -0.22035 | 2.238 | 0.22947 | 2.213
262.3899 | 181.2229 | 2.0653 | -0.29482 | 2.2373 | 0.22947 | 2.2123
262.4 | 181.1391 | 2.0653 | -0.35342 | 2.2363 | 0.22948 | 2.2113
262.4099 | 181.0667 | 2.0653 | -0.38393 | 2.2354 | 0.22948 | 2.2104
262.42 | 181.0496 | 2.0654 | -0.39858 | 2.2352 | 0.22949 | 2.2102
262.4299 | 180.9905 | 2.0655 | -0.38882 | 2.2345 | 0.2295 | 2.2095
262.4399 | 180.9886 | 2.0655 | -0.42178 | 2.2344 | 0.2295 | 2.2095
262.45 | 180.9734 | 2.0656 | -0.48038 | 2.2342 | 0.22951 | 2.2093
262.4599 | 180.9334 | 2.0657 | -0.37417 | 2.2337 | 0.22953 | 2.2088
262.4699 | 181.1258 | 2.0661 | -0.099493 | 2.2361 | 0.22956 | 2.2111
262.48 | 181.2458 | 2.0661 | -0.14466 | 2.2376 | 0.22957 | 2.2126
262.49 | 181.2515 | 2.066 | -0.30336 | 2.2377 | 0.22956 | 2.2127
262.4999 | 181.2115 | 2.0661 | -0.37661 | 2.2372 | 0.22956 | 2.2122
262.51 | 181.1086 | 2.0661 | -0.43643 | 2.2359 | 0.22956 | 2.2109
262.5199 | 181.0801 | 2.0661 | -0.46817 | 2.2356 | 0.22957 | 2.2106
262.53 | 181.0686 | 2.0665 | -0.16908 | 2.2354 | 0.22961 | 2.2104
262.5399 | 181.2458 | 2.0667 | -0.021364 | 2.2376 | 0.22963 | 2.2126
262.5499 | 181.3353 | 2.0667 | -0.13734 | 2.2387 | 0.22963 | 2.2137
262.56 | 181.301 | 2.0667 | -0.19716 | 2.2383 | 0.22963 | 2.2133
262.57 | 181.2972 | 2.0667 | -0.2704 | 2.2382 | 0.22964 | 2.2133
262.58 | 181.2268 | 2.0667 | -0.34365 | 2.2374 | 0.22964 | 2.2124
262.59 | 181.1582 | 2.0668 | -0.37417 | 2.2365 | 0.22964 | 2.2115
262.5999 | 181.1201 | 2.0668 | -0.39248 | 2.2361 | 0.22965 | 2.2111
262.6099 | 181.0744 | 2.0669 | -0.36806 | 2.2355 | 0.22966 | 2.2105
262.6199 | 181.0953 | 2.0671 | -0.31557 | 2.2357 | 0.22967 | 2.2108
262.6299 | 181.0934 | 2.0672 | -0.28993 | 2.2357 | 0.22968 | 2.2107
262.6399 | 181.1163 | 2.0672 | -0.3058 | 2.236 | 0.22969 | 2.211
262.65 | 181.1201 | 2.0672 | -0.36562 | 2.2361 | 0.22969 | 2.2111
262.66 | 181.0648 | 2.0672 | -0.45352 | 2.2354 | 0.22969 | 2.2104
262.6699 | 181.0382 | 2.0673 | -0.47183 | 2.235 | 0.2297 | 2.2101
262.6799 | 181.0324 | 2.0677 | -0.17274 | 2.235 | 0.22974 | 2.21
262.69 | 181.1906 | 2.0678 | -0.10804 | 2.2369 | 0.22976 | 2.2119
262.6999 | 181.2877 | 2.0677 | -0.24965 | 2.2381 | 0.22975 | 2.2131
262.7099 | 181.2096 | 2.0677 | -0.35219 | 2.2372 | 0.22975 | 2.2122
262.72 | 181.162 | 2.0677 | -0.42544 | 2.2366 | 0.22975 | 2.2116
262.7299 | 181.0458 | 2.0678 | -0.48404 | 2.2351 | 0.22975 | 2.2102
262.74 | 181.0343 | 2.0681 | -0.22645 | 2.235 | 0.22979 | 2.21
262.75 | 181.1829 | 2.0684 | -0.022584 | 2.2368 | 0.22982 | 2.2119
262.76 | 181.2477 | 2.0683 | -0.13856 | 2.2376 | 0.22981 | 2.2127
262.77 | 181.2877 | 2.0683 | -0.22523 | 2.2381 | 0.22981 | 2.2131
262.78 | 181.2191 | 2.0683 | -0.28505 | 2.2373 | 0.22982 | 2.2123
262.79 | 181.1505 | 2.0683 | -0.37295 | 2.2364 | 0.22982 | 2.2115
262.7999 | 181.0782 | 2.0684 | -0.41812 | 2.2355 | 0.22982 | 2.2106
262.81 | 180.9772 | 2.0684 | -0.43643 | 2.2343 | 0.22983 | 2.2093
262.8199 | 181.0343 | 2.0688 | -0.13612 | 2.235 | 0.22987 | 2.21
262.8299 | 181.2001 | 2.0691 | 0.040896 | 2.237 | 0.22989 | 2.2121
262.84 | 181.3525 | 2.069 | -0.075078 | 2.2389 | 0.22989 | 2.2139
262.85 | 181.3372 | 2.069 | -0.16297 | 2.2387 | 0.22989 | 2.2138
262.8599 | 181.2344 | 2.069 | -0.22157 | 2.2375 | 0.22989 | 2.2125
262.8699 | 181.2134 | 2.0691 | -0.29604 | 2.2372 | 0.22989 | 2.2122
262.88 | 181.1296 | 2.0691 | -0.34121 | 2.2362 | 0.2299 | 2.2112
262.8899 | 181.0725 | 2.0691 | -0.35586 | 2.2355 | 0.22991 | 2.2105
262.9 | 181.0515 | 2.0692 | -0.37539 | 2.2352 | 0.22991 | 2.2102
262.9099 | 181.002 | 2.0693 | -0.3644 | 2.2346 | 0.22992 | 2.2096
262.9199 | 181.0172 | 2.0693 | -0.39736 | 2.2348 | 0.22993 | 2.2098
262.93 | 180.9696 | 2.0694 | -0.44253 | 2.2342 | 0.22993 | 2.2092
262.94 | 180.9467 | 2.0694 | -0.47305 | 2.2339 | 0.22994 | 2.2089
262.9499 | 180.9486 | 2.0697 | -0.31069 | 2.2339 | 0.22997 | 2.209
262.9599 | 181.0953 | 2.07 | -0.038454 | 2.2357 | 0.23 | 2.2108
262.97 | 181.2782 | 2.07 | -0.13856 | 2.238 | 0.23 | 2.213
262.9799 | 181.2477 | 2.0699 | -0.2704 | 2.2376 | 0.22999 | 2.2127
262.9899 | 181.2286 | 2.07 | -0.329 | 2.2374 | 0.23 | 2.2124
263 | 181.1753 | 2.07 | -0.40225 | 2.2367 | 0.23 | 2.2118
263.0099 | 181.0686 | 2.07 | -0.49014 | 2.2354 | 0.23 | 2.2104
263.02 | 181.0382 | 2.0703 | -0.23134 | 2.235 | 0.23003 | 2.2101
263.0299 | 181.2077 | 2.0707 | 0.054325 | 2.2371 | 0.23007 | 2.2122
263.04 | 181.3696 | 2.0707 | 0.0091558 | 2.2391 | 0.23007 | 2.2142
263.05 | 181.4553 | 2.0707 | -0.10804 | 2.2402 | 0.23007 | 2.2152
263.06 | 181.3868 | 2.0707 | -0.18251 | 2.2393 | 0.23007 | 2.2144
263.07 | 181.3277 | 2.0707 | -0.24232 | 2.2386 | 0.23008 | 2.2136
263.08 | 181.2229 | 2.0707 | -0.28749 | 2.2373 | 0.23008 | 2.2123
263.09 | 181.1772 | 2.0708 | -0.30458 | 2.2368 | 0.23009 | 2.2118
263.1 | 181.1487 | 2.0709 | -0.26552 | 2.2364 | 0.2301 | 2.2114
263.11 | 181.1372 | 2.071 | -0.23988 | 2.2363 | 0.23011 | 2.2113
263.1199 | 181.1753 | 2.0711 | -0.24477 | 2.2367 | 0.23012 | 2.2118
263.1299 | 181.1563 | 2.0711 | -0.30458 | 2.2365 | 0.23012 | 2.2115
263.14 | 181.1524 | 2.0711 | -0.36318 | 2.2364 | 0.23012 | 2.2115
263.1499 | 181.1144 | 2.0711 | -0.40713 | 2.236 | 0.23013 | 2.211
263.1599 | 181.0343 | 2.0712 | -0.43765 | 2.235 | 0.23013 | 2.21
263.17 | 181.0572 | 2.0715 | -0.24721 | 2.2353 | 0.23016 | 2.2103
263.1799 | 181.1639 | 2.0717 | -0.056766 | 2.2366 | 0.23019 | 2.2116
263.1899 | 181.2801 | 2.0717 | -0.18495 | 2.238 | 0.23019 | 2.2131
263.1999 | 181.2591 | 2.0717 | -0.28505 | 2.2378 | 0.23018 | 2.2128
263.2099 | 181.1677 | 2.0717 | -0.3583 | 2.2366 | 0.23019 | 2.2117
263.2199 | 181.1505 | 2.0717 | -0.44619 | 2.2364 | 0.23019 | 2.2115
263.23 | 181.0686 | 2.0718 | -0.423 | 2.2354 | 0.2302 | 2.2104
263.24 | 181.1505 | 2.0722 | -0.053104 | 2.2364 | 0.23025 | 2.2115
263.2499 | 181.3449 | 2.0724 | 0.038454 | 2.2388 | 0.23026 | 2.2139
263.26 | 181.4096 | 2.0723 | -0.064091 | 2.2396 | 0.23026 | 2.2146
263.2699 | 181.4439 | 2.0723 | -0.15199 | 2.24 | 0.23026 | 2.2151
263.28 | 181.3391 | 2.0724 | -0.2118 | 2.2388 | 0.23026 | 2.2138
263.2899 | 181.2668 | 2.0724 | -0.2704 | 2.2379 | 0.23027 | 2.2129
263.2999 | 181.2191 | 2.0725 | -0.27162 | 2.2373 | 0.23027 | 2.2123
263.3099 | 181.181 | 2.0726 | -0.21791 | 2.2368 | 0.23029 | 2.2118
263.3199 | 181.2401 | 2.0727 | -0.15199 | 2.2375 | 0.2303 | 2.2126
263.33 | 181.2705 | 2.0728 | -0.15321 | 2.2379 | 0.23031 | 2.2129
263.3399 | 181.282 | 2.0729 | -0.18495 | 2.238 | 0.23032 | 2.2131
263.3499 | 181.2839 | 2.0729 | -0.24477 | 2.2381 | 0.23032 | 2.2131
263.36 | 181.2248 | 2.0729 | -0.26308 | 2.2373 | 0.23033 | 2.2124
263.3699 | 181.2401 | 2.073 | -0.27773 | 2.2375 | 0.23033 | 2.2126
263.38 | 181.2039 | 2.0731 | -0.28139 | 2.2371 | 0.23034 | 2.2121
263.3899 | 181.1925 | 2.0731 | -0.29726 | 2.2369 | 0.23035 | 2.212
263.4 | 181.1867 | 2.0732 | -0.3583 | 2.2369 | 0.23035 | 2.2119
263.4099 | 181.1258 | 2.0732 | -0.41812 | 2.2361 | 0.23035 | 2.2111
263.42 | 181.1067 | 2.0732 | -0.44864 | 2.2359 | 0.23036 | 2.2109
263.43 | 181.0705 | 2.0735 | -0.25819 | 2.2354 | 0.23039 | 2.2105
263.4399 | 181.2553 | 2.0738 | -0.068974 | 2.2377 | 0.23042 | 2.2127
263.45 | 181.3963 | 2.0737 | -0.17152 | 2.2395 | 0.23041 | 2.2145
263.4599 | 181.341 | 2.0737 | -0.28871 | 2.2388 | 0.23041 | 2.2138
263.4699 | 181.3277 | 2.0737 | -0.34853 | 2.2386 | 0.23041 | 2.2136
263.48 | 181.2039 | 2.0737 | -0.43643 | 2.2371 | 0.23041 | 2.2121
263.49 | 181.1429 | 2.0737 | -0.49625 | 2.2363 | 0.23042 | 2.2114
263.5 | 181.1677 | 2.0742 | -0.11292 | 2.2366 | 0.23047 | 2.2117
263.5099 | 181.3829 | 2.0745 | 0.10438 | 2.2393 | 0.2305 | 2.2143
263.52 | 181.5582 | 2.0744 | -0.053104 | 2.2415 | 0.23049 | 2.2165
263.5299 | 181.5106 | 2.0744 | -0.16908 | 2.2409 | 0.23049 | 2.2159
263.54 | 181.4877 | 2.0744 | -0.22768 | 2.2406 | 0.23049 | 2.2156
263.55 | 181.4439 | 2.0744 | -0.28627 | 2.24 | 0.23049 | 2.2151
263.5599 | 181.3239 | 2.0744 | -0.34731 | 2.2386 | 0.23049 | 2.2136
263.57 | 181.2801 | 2.0745 | -0.3644 | 2.238 | 0.2305 | 2.2131
263.58 | 181.1791 | 2.0746 | -0.36684 | 2.2368 | 0.23051 | 2.2118
263.59 | 181.181 | 2.0747 | -0.37051 | 2.2368 | 0.23052 | 2.2118
263.6 | 181.1791 | 2.0747 | -0.38882 | 2.2368 | 0.23052 | 2.2118
263.61 | 181.1391 | 2.0748 | -0.41934 | 2.2363 | 0.23053 | 2.2113
263.62 | 181.1639 | 2.0748 | -0.46573 | 2.2366 | 0.23053 | 2.2116
263.6299 | 181.162 | 2.0751 | -0.18006 | 2.2366 | 0.23057 | 2.2116
263.6399 | 181.3525 | 2.0753 | -0.087286 | 2.2389 | 0.23059 | 2.2139
263.65 | 181.4268 | 2.0752 | -0.27162 | 2.2398 | 0.23058 | 2.2149
263.6599 | 181.3639 | 2.0752 | -0.37173 | 2.2391 | 0.23058 | 2.2141
263.6699 | 181.3296 | 2.0752 | -0.45962 | 2.2386 | 0.23058 | 2.2137
263.68 | 181.2496 | 2.0753 | -0.40835 | 2.2376 | 0.23059 | 2.2127
263.6899 | 181.3106 | 2.0757 | -0.10804 | 2.2384 | 0.23063 | 2.2134
263.6999 | 181.4534 | 2.0757 | -0.16664 | 2.2402 | 0.23064 | 2.2152
263.71 | 181.4268 | 2.0757 | -0.28017 | 2.2398 | 0.23063 | 2.2149
263.72 | 181.3906 | 2.0757 | -0.36806 | 2.2394 | 0.23063 | 2.2144
263.73 | 181.2839 | 2.0757 | -0.45596 | 2.2381 | 0.23063 | 2.2131
263.74 | 181.2401 | 2.0759 | -0.30825 | 2.2375 | 0.23065 | 2.2126
263.7499 | 181.3582 | 2.0762 | -0.050662 | 2.239 | 0.23069 | 2.214
263.7599 | 181.4877 | 2.0763 | -0.083623 | 2.2406 | 0.2307 | 2.2156
263.7699 | 181.5601 | 2.0763 | -0.17152 | 2.2415 | 0.2307 | 2.2165
263.78 | 181.482 | 2.0763 | -0.24477 | 2.2405 | 0.2307 | 2.2155
263.79 | 181.4344 | 2.0763 | -0.31801 | 2.2399 | 0.2307 | 2.215
263.8 | 181.3677 | 2.0763 | -0.37783 | 2.2391 | 0.2307 | 2.2141
263.81 | 181.2972 | 2.0764 | -0.39492 | 2.2382 | 0.23071 | 2.2133
263.8199 | 181.301 | 2.0765 | -0.35708 | 2.2383 | 0.23072 | 2.2133
263.8299 | 181.2839 | 2.0766 | -0.31801 | 2.2381 | 0.23073 | 2.2131
263.84 | 181.3163 | 2.0767 | -0.3058 | 2.2385 | 0.23074 | 2.2135
263.8499 | 181.362 | 2.0767 | -0.32167 | 2.239 | 0.23075 | 2.2141
263.86 | 181.3239 | 2.0768 | -0.39492 | 2.2386 | 0.23075 | 2.2136
263.8699 | 181.3182 | 2.0768 | -0.45474 | 2.2385 | 0.23075 | 2.2135
263.88 | 181.2687 | 2.077 | -0.2936 | 2.2379 | 0.23078 | 2.2129
263.89 | 181.4287 | 2.0773 | -0.076299 | 2.2399 | 0.23081 | 2.2149
263.8999 | 181.5448 | 2.0773 | -0.20692 | 2.2413 | 0.23081 | 2.2163
263.91 | 181.5163 | 2.0772 | -0.35097 | 2.2409 | 0.2308 | 2.216
263.9199 | 181.4686 | 2.0772 | -0.42422 | 2.2404 | 0.2308 | 2.2154
263.93 | 181.3772 | 2.0772 | -0.49747 | 2.2392 | 0.2308 | 2.2143
263.9399 | 181.3239 | 2.0775 | -0.26552 | 2.2386 | 0.23084 | 2.2136
263.9499 | 181.5067 | 2.0778 | -0.048221 | 2.2408 | 0.23087 | 2.2158
263.96 | 181.5925 | 2.0778 | -0.16297 | 2.2419 | 0.23086 | 2.2169
263.9699 | 181.5963 | 2.0778 | -0.26552 | 2.2419 | 0.23086 | 2.217
263.9799 | 181.5525 | 2.0778 | -0.33877 | 2.2414 | 0.23086 | 2.2164
263.9899 | 181.463 | 2.0778 | -0.42666 | 2.2403 | 0.23086 | 2.2153
264 | 181.3868 | 2.0779 | -0.36318 | 2.2393 | 0.23088 | 2.2144
264.0099 | 181.463 | 2.0783 | -0.0067143 | 2.2403 | 0.23092 | 2.2153
264.02 | 181.6839 | 2.0784 | -0.010377 | 2.243 | 0.23093 | 2.218
264.0299 | 181.7011 | 2.0783 | -0.13734 | 2.2432 | 0.23093 | 2.2182
264.0399 | 181.6763 | 2.0784 | -0.2118 | 2.2429 | 0.23093 | 2.2179
264.05 | 181.6172 | 2.0784 | -0.28505 | 2.2422 | 0.23093 | 2.2172
264.0599 | 181.5182 | 2.0784 | -0.34487 | 2.241 | 0.23093 | 2.216
264.0699 | 181.461 | 2.0784 | -0.40469 | 2.2403 | 0.23093 | 2.2153
264.0799 | 181.3906 | 2.0785 | -0.43521 | 2.2394 | 0.23094 | 2.2144
264.09 | 181.3468 | 2.0785 | -0.43521 | 2.2388 | 0.23095 | 2.2139
264.1 | 181.3468 | 2.0786 | -0.43643 | 2.2388 | 0.23096 | 2.2139
264.1099 | 181.3048 | 2.0787 | -0.44253 | 2.2383 | 0.23096 | 2.2134
264.12 | 181.3334 | 2.0788 | -0.39126 | 2.2387 | 0.23098 | 2.2137
264.13 | 181.4153 | 2.0792 | -0.11903 | 2.2397 | 0.23102 | 2.2147
264.1399 | 181.5658 | 2.0792 | -0.17884 | 2.2416 | 0.23102 | 2.2166
264.1499 | 181.6134 | 2.0791 | -0.32412 | 2.2421 | 0.23101 | 2.2172
264.1599 | 181.5087 | 2.0791 | -0.41323 | 2.2408 | 0.23101 | 2.2159
264.1699 | 181.4744 | 2.0791 | -0.48648 | 2.2404 | 0.23101 | 2.2154
264.1799 | 181.4115 | 2.0794 | -0.28261 | 2.2396 | 0.23104 | 2.2147
264.19 | 181.5258 | 2.0797 | -0.066532 | 2.2411 | 0.23108 | 2.2161
264.2 | 181.661 | 2.0797 | -0.15443 | 2.2427 | 0.23108 | 2.2178
264.21 | 181.6306 | 2.0797 | -0.24232 | 2.2424 | 0.23108 | 2.2174
264.2199 | 181.5925 | 2.0797 | -0.31557 | 2.2419 | 0.23108 | 2.2169
264.23 | 181.4953 | 2.0797 | -0.40347 | 2.2407 | 0.23108 | 2.2157
264.24 | 181.4306 | 2.0797 | -0.47793 | 2.2399 | 0.23108 | 2.2149
264.25 | 181.4134 | 2.08 | -0.24599 | 2.2397 | 0.23111 | 2.2147
264.26 | 181.5296 | 2.0804 | 0.054325 | 2.2411 | 0.23115 | 2.2161
264.2699 | 181.743 | 2.0804 | 0.021364 | 2.2437 | 0.23116 | 2.2188
264.28 | 181.7449 | 2.0804 | -0.10926 | 2.2438 | 0.23115 | 2.2188
264.29 | 181.7087 | 2.0804 | -0.18251 | 2.2433 | 0.23115 | 2.2183
264.2999 | 181.6744 | 2.0804 | -0.24232 | 2.2429 | 0.23115 | 2.2179
264.31 | 181.5677 | 2.0804 | -0.30214 | 2.2416 | 0.23116 | 2.2166
264.32 | 181.5468 | 2.0805 | -0.33266 | 2.2413 | 0.23116 | 2.2163
264.3299 | 181.4801 | 2.0805 | -0.3229 | 2.2405 | 0.23117 | 2.2155
264.3399 | 181.4934 | 2.0806 | -0.32412 | 2.2407 | 0.23118 | 2.2157
264.3499 | 181.4858 | 2.0807 | -0.33999 | 2.2406 | 0.23119 | 2.2156
264.3599 | 181.4534 | 2.0807 | -0.38393 | 2.2402 | 0.23119 | 2.2152
264.37 | 181.4458 | 2.0807 | -0.45718 | 2.2401 | 0.23119 | 2.2151
264.38 | 181.4001 | 2.0809 | -0.34975 | 2.2395 | 0.23121 | 2.2145
264.3899 | 181.5468 | 2.0812 | -0.077519 | 2.2413 | 0.23125 | 2.2163
264.3999 | 181.6877 | 2.0813 | -0.15199 | 2.2431 | 0.23125 | 2.2181
264.41 | 181.6687 | 2.0812 | -0.28261 | 2.2428 | 0.23125 | 2.2178
264.4199 | 181.6629 | 2.0812 | -0.35586 | 2.2428 | 0.23125 | 2.2178
264.4299 | 181.5525 | 2.0812 | -0.44375 | 2.2414 | 0.23125 | 2.2164
264.44 | 181.4896 | 2.0813 | -0.39126 | 2.2406 | 0.23126 | 2.2156
264.4499 | 181.5563 | 2.0818 | -0.061649 | 2.2414 | 0.23131 | 2.2165
264.4599 | 181.703 | 2.0819 | -0.011597 | 2.2432 | 0.23132 | 2.2183
264.4699 | 181.8439 | 2.0818 | -0.14222 | 2.245 | 0.23131 | 2.22
264.48 | 181.7791 | 2.0818 | -0.21547 | 2.2442 | 0.23132 | 2.2192
264.49 | 181.7182 | 2.0818 | -0.27406 | 2.2434 | 0.23132 | 2.2185
264.5 | 181.6668 | 2.0819 | -0.34853 | 2.2428 | 0.23132 | 2.2178
264.51 | 181.5887 | 2.0819 | -0.39492 | 2.2418 | 0.23132 | 2.2169
264.5199 | 181.541 | 2.082 | -0.36929 | 2.2412 | 0.23133 | 2.2163
264.53 | 181.501 | 2.0821 | -0.33022 | 2.2408 | 0.23135 | 2.2158
264.5399 | 181.522 | 2.0822 | -0.28017 | 2.241 | 0.23136 | 2.216
264.5499 | 181.5791 | 2.0823 | -0.26918 | 2.2417 | 0.23137 | 2.2167
264.56 | 181.5944 | 2.0824 | -0.29848 | 2.2419 | 0.23138 | 2.2169
264.57 | 181.6077 | 2.0824 | -0.37173 | 2.2421 | 0.23138 | 2.2171
264.58 | 181.5448 | 2.0824 | -0.45962 | 2.2413 | 0.23138 | 2.2163
264.5899 | 181.5048 | 2.0826 | -0.28505 | 2.2408 | 0.2314 | 2.2158
264.5999 | 181.6801 | 2.0829 | -0.067753 | 2.243 | 0.23144 | 2.218
264.61 | 181.7696 | 2.0829 | -0.2118 | 2.2441 | 0.23143 | 2.2191
264.6199 | 181.7791 | 2.0828 | -0.2997 | 2.2442 | 0.23143 | 2.2192
264.6299 | 181.6839 | 2.0828 | -0.3876 | 2.243 | 0.23143 | 2.218
264.6399 | 181.6249 | 2.0829 | -0.47549 | 2.2423 | 0.23143 | 2.2173
264.6499 | 181.5867 | 2.0831 | -0.27284 | 2.2418 | 0.23146 | 2.2168
264.6599 | 181.6706 | 2.0834 | -0.1117 | 2.2428 | 0.23149 | 2.2179
264.67 | 181.8153 | 2.0834 | -0.20082 | 2.2446 | 0.23148 | 2.2197
264.6799 | 181.7582 | 2.0834 | -0.27406 | 2.2439 | 0.23148 | 2.219
264.69 | 181.7334 | 2.0834 | -0.36196 | 2.2436 | 0.23148 | 2.2186
264.7 | 181.6896 | 2.0834 | -0.42178 | 2.2431 | 0.23149 | 2.2181
264.7099 | 181.6058 | 2.0835 | -0.34243 | 2.242 | 0.2315 | 2.2171
264.7199 | 181.7449 | 2.0839 | -0.01526 | 2.2438 | 0.23155 | 2.2188
264.7299 | 181.9449 | 2.0841 | 0.051883 | 2.2462 | 0.23156 | 2.2213
264.7399 | 182.042 | 2.084 | -0.06287 | 2.2474 | 0.23156 | 2.2225
264.7499 | 182.002 | 2.084 | -0.13734 | 2.2469 | 0.23156 | 2.222
264.7599 | 181.9201 | 2.0841 | -0.18251 | 2.2459 | 0.23156 | 2.221
264.77 | 181.8973 | 2.0841 | -0.22768 | 2.2456 | 0.23157 | 2.2207
264.78 | 181.8192 | 2.0842 | -0.21547 | 2.2447 | 0.23158 | 2.2197
264.79 | 181.8077 | 2.0843 | -0.19105 | 2.2445 | 0.23159 | 2.2196
264.8 | 181.8268 | 2.0844 | -0.18129 | 2.2448 | 0.2316 | 2.2198
264.8099 | 181.8134 | 2.0844 | -0.21058 | 2.2446 | 0.2316 | 2.2196
264.8199 | 181.8325 | 2.0845 | -0.26918 | 2.2448 | 0.23161 | 2.2199
264.8299 | 181.7487 | 2.0845 | -0.31557 | 2.2438 | 0.23161 | 2.2188
264.8399 | 181.7182 | 2.0846 | -0.33022 | 2.2434 | 0.23162 | 2.2185
264.85 | 181.7163 | 2.0846 | -0.34731 | 2.2434 | 0.23162 | 2.2184
264.86 | 181.6649 | 2.0847 | -0.34975 | 2.2428 | 0.23163 | 2.2178
264.87 | 181.6763 | 2.0847 | -0.39492 | 2.2429 | 0.23164 | 2.2179
264.88 | 181.6229 | 2.0848 | -0.45596 | 2.2423 | 0.23164 | 2.2173
264.8899 | 181.6287 | 2.085 | -0.30703 | 2.2423 | 0.23166 | 2.2174
264.9 | 181.7849 | 2.0853 | -0.034792 | 2.2443 | 0.2317 | 2.2193
264.9099 | 181.9258 | 2.0853 | -0.095831 | 2.246 | 0.2317 | 2.221
264.9199 | 181.9754 | 2.0853 | -0.18251 | 2.2466 | 0.2317 | 2.2216
264.9299 | 181.9049 | 2.0853 | -0.2704 | 2.2457 | 0.2317 | 2.2208
264.9399 | 181.8553 | 2.0854 | -0.31557 | 2.2451 | 0.23171 | 2.2202
264.95 | 181.7887 | 2.0854 | -0.37417 | 2.2443 | 0.23171 | 2.2193
264.96 | 181.6915 | 2.0854 | -0.41812 | 2.2431 | 0.23171 | 2.2181
264.97 | 181.6972 | 2.0855 | -0.42056 | 2.2432 | 0.23172 | 2.2182
264.98 | 181.6458 | 2.0856 | -0.36684 | 2.2425 | 0.23174 | 2.2176
264.9899 | 181.6915 | 2.0858 | -0.28627 | 2.2431 | 0.23175 | 2.2181
264.9999 | 181.7696 | 2.086 | -0.17884 | 2.2441 | 0.23177 | 2.2191
265.0099 | 181.8363 | 2.086 | -0.16664 | 2.2449 | 0.23178 | 2.2199
265.0199 | 181.8991 | 2.0861 | -0.2118 | 2.2457 | 0.23179 | 2.2207
265.0299 | 181.8668 | 2.0861 | -0.28627 | 2.2453 | 0.23179 | 2.2203
265.0399 | 181.8306 | 2.0861 | -0.33144 | 2.2448 | 0.23179 | 2.2198
265.05 | 181.8096 | 2.0862 | -0.3351 | 2.2446 | 0.2318 | 2.2196
265.06 | 181.7582 | 2.0863 | -0.33754 | 2.2439 | 0.23181 | 2.219
265.0699 | 181.783 | 2.0863 | -0.35219 | 2.2442 | 0.23182 | 2.2193
265.0799 | 181.7449 | 2.0864 | -0.36929 | 2.2438 | 0.23182 | 2.2188
265.09 | 181.7239 | 2.0864 | -0.4291 | 2.2435 | 0.23182 | 2.2185
265.0999 | 181.6896 | 2.0865 | -0.44619 | 2.2431 | 0.23183 | 2.2181
265.1099 | 181.7353 | 2.0869 | -0.13123 | 2.2436 | 0.23188 | 2.2187
265.1199 | 181.943 | 2.087 | -0.093389 | 2.2462 | 0.23189 | 2.2212
265.1299 | 181.9677 | 2.0869 | -0.23378 | 2.2465 | 0.23188 | 2.2215
265.14 | 181.9525 | 2.0869 | -0.32167 | 2.2463 | 0.23188 | 2.2214
265.15 | 181.8839 | 2.0869 | -0.40957 | 2.2455 | 0.23188 | 2.2205
265.1599 | 181.7868 | 2.0869 | -0.46817 | 2.2443 | 0.23188 | 2.2193
265.1699 | 181.7296 | 2.087 | -0.47183 | 2.2436 | 0.23189 | 2.2186
265.18 | 181.7582 | 2.0875 | -0.073857 | 2.2439 | 0.23194 | 2.219
265.19 | 181.983 | 2.0876 | 0.018922 | 2.2467 | 0.23196 | 2.2217
265.1999 | 182.0992 | 2.0876 | -0.11292 | 2.2481 | 0.23195 | 2.2232
265.2099 | 182.0268 | 2.0876 | -0.17274 | 2.2472 | 0.23196 | 2.2223
265.2199 | 182.0134 | 2.0876 | -0.24721 | 2.2471 | 0.23196 | 2.2221
265.2299 | 181.9315 | 2.0876 | -0.32167 | 2.2461 | 0.23196 | 2.2211
265.24 | 181.8706 | 2.0877 | -0.35342 | 2.2453 | 0.23196 | 2.2203
265.25 | 181.8306 | 2.0877 | -0.37051 | 2.2448 | 0.23197 | 2.2198
265.26 | 181.7715 | 2.0878 | -0.34365 | 2.2441 | 0.23198 | 2.2191
265.2699 | 181.8192 | 2.088 | -0.29238 | 2.2447 | 0.232 | 2.2197
265.28 | 181.8382 | 2.0881 | -0.25331 | 2.2449 | 0.23201 | 2.2199
265.2899 | 181.8782 | 2.0882 | -0.25697 | 2.2454 | 0.23202 | 2.2204
265.2999 | 181.8782 | 2.0882 | -0.33144 | 2.2454 | 0.23202 | 2.2204
265.31 | 181.8134 | 2.0882 | -0.41934 | 2.2446 | 0.23202 | 2.2196
265.32 | 181.7868 | 2.0882 | -0.46451 | 2.2443 | 0.23202 | 2.2193
265.3299 | 181.7258 | 2.0884 | -0.30214 | 2.2435 | 0.23205 | 2.2186
265.3399 | 181.9106 | 2.0887 | -0.098273 | 2.2458 | 0.23208 | 2.2208
265.35 | 182.0115 | 2.0887 | -0.20082 | 2.2471 | 0.23208 | 2.2221
265.36 | 181.962 | 2.0886 | -0.329 | 2.2464 | 0.23207 | 2.2215
265.37 | 181.9353 | 2.0887 | -0.3876 | 2.2461 | 0.23207 | 2.2211
265.38 | 181.8572 | 2.0887 | -0.47549 | 2.2452 | 0.23207 | 2.2202
265.3899 | 181.7791 | 2.0888 | -0.41201 | 2.2442 | 0.23209 | 2.2192
265.3999 | 181.8591 | 2.0892 | -0.083623 | 2.2452 | 0.23213 | 2.2202
265.4099 | 181.9982 | 2.0893 | -0.10193 | 2.2469 | 0.23214 | 2.2219
265.4199 | 182.0858 | 2.0892 | -0.24599 | 2.248 | 0.23213 | 2.223
265.4299 | 181.9906 | 2.0892 | -0.3058 | 2.2468 | 0.23214 | 2.2218
265.4399 | 181.9239 | 2.0892 | -0.37905 | 2.246 | 0.23214 | 2.221
265.4499 | 181.8725 | 2.0892 | -0.4523 | 2.2453 | 0.23214 | 2.2204
265.46 | 181.7601 | 2.0893 | -0.48526 | 2.244 | 0.23214 | 2.219
265.47 | 181.8268 | 2.0897 | -0.15565 | 2.2448 | 0.23219 | 2.2198
265.48 | 182.0134 | 2.0899 | 0.0042727 | 2.2471 | 0.23221 | 2.2221
265.4899 | 182.1163 | 2.0899 | -0.141 | 2.2483 | 0.23221 | 2.2234
265.5 | 182.0953 | 2.0899 | -0.2289 | 2.2481 | 0.23221 | 2.2231
265.5099 | 182.0496 | 2.0899 | -0.28749 | 2.2475 | 0.23221 | 2.2226
265.5199 | 181.9868 | 2.0899 | -0.36196 | 2.2468 | 0.23221 | 2.2218
265.5299 | 181.8706 | 2.0899 | -0.43521 | 2.2453 | 0.23221 | 2.2203
265.54 | 181.8229 | 2.09 | -0.4523 | 2.2447 | 0.23222 | 2.2198
265.5499 | 181.8515 | 2.0903 | -0.16542 | 2.2451 | 0.23226 | 2.2201
265.5599 | 181.9944 | 2.0904 | -0.12635 | 2.2468 | 0.23227 | 2.2219
265.5699 | 182.0801 | 2.0903 | -0.30947 | 2.2479 | 0.23226 | 2.2229
265.5799 | 181.9772 | 2.0903 | -0.39736 | 2.2466 | 0.23226 | 2.2217
265.5899 | 181.9258 | 2.0903 | -0.45718 | 2.246 | 0.23226 | 2.221
265.5999 | 181.842 | 2.0905 | -0.40713 | 2.245 | 0.23227 | 2.22
265.61 | 181.8477 | 2.0908 | -0.15077 | 2.245 | 0.23231 | 2.2201
265.62 | 182.002 | 2.0908 | -0.21058 | 2.2469 | 0.23231 | 2.222
265.63 | 181.9906 | 2.0908 | -0.35219 | 2.2468 | 0.23231 | 2.2218
265.6399 | 181.9544 | 2.0908 | -0.42544 | 2.2464 | 0.23231 | 2.2214
265.65 | 181.8591 | 2.0908 | -0.4584 | 2.2452 | 0.23231 | 2.2202
265.66 | 181.8687 | 2.0912 | -0.14466 | 2.2453 | 0.23236 | 2.2203
265.6699 | 182.0534 | 2.0914 | -0.038454 | 2.2476 | 0.23238 | 2.2226
265.6799 | 182.1316 | 2.0914 | -0.15321 | 2.2485 | 0.23237 | 2.2236
265.6899 | 182.0897 | 2.0914 | -0.22768 | 2.248 | 0.23237 | 2.223
265.6999 | 182.0287 | 2.0914 | -0.30214 | 2.2473 | 0.23237 | 2.2223
265.7099 | 181.9449 | 2.0914 | -0.37539 | 2.2462 | 0.23238 | 2.2213
265.72 | 181.9296 | 2.0914 | -0.42056 | 2.246 | 0.23238 | 2.2211
265.73 | 181.8096 | 2.0914 | -0.46695 | 2.2446 | 0.23238 | 2.2196
265.7399 | 181.7868 | 2.0916 | -0.44131 | 2.2443 | 0.23239 | 2.2193
265.75 | 181.7849 | 2.0917 | -0.36074 | 2.2443 | 0.23241 | 2.2193
265.76 | 181.8192 | 2.0919 | -0.2936 | 2.2447 | 0.23243 | 2.2197
265.7699 | 181.9163 | 2.092 | -0.25453 | 2.2459 | 0.23244 | 2.2209
265.7799 | 181.9258 | 2.092 | -0.2997 | 2.246 | 0.23244 | 2.221
265.7899 | 181.9163 | 2.092 | -0.3876 | 2.2459 | 0.23244 | 2.2209
265.7999 | 181.8877 | 2.092 | -0.44619 | 2.2455 | 0.23245 | 2.2206
265.8099 | 181.8153 | 2.0921 | -0.45108 | 2.2446 | 0.23245 | 2.2197
265.82 | 181.8877 | 2.0925 | -0.15199 | 2.2455 | 0.2325 | 2.2206
265.83 | 182.0192 | 2.0926 | -0.11414 | 2.2471 | 0.23251 | 2.2222
265.84 | 182.0439 | 2.0925 | -0.28261 | 2.2475 | 0.2325 | 2.2225
265.85 | 182.0306 | 2.0925 | -0.34243 | 2.2473 | 0.2325 | 2.2223
265.86 | 181.943 | 2.0925 | -0.43032 | 2.2462 | 0.2325 | 2.2212
265.8699 | 181.8744 | 2.0925 | -0.50357 | 2.2454 | 0.2325 | 2.2204
265.8799 | 181.8268 | 2.0929 | -0.24477 | 2.2448 | 0.23254 | 2.2198
265.8899 | 182.0134 | 2.0931 | -0.055545 | 2.2471 | 0.23257 | 2.2221
265.8999 | 182.1373 | 2.0931 | -0.15687 | 2.2486 | 0.23257 | 2.2236
265.91 | 182.1296 | 2.0931 | -0.24477 | 2.2485 | 0.23256 | 2.2235
265.9199 | 182.0858 | 2.0931 | -0.31801 | 2.248 | 0.23257 | 2.223
265.9299 | 182.002 | 2.0931 | -0.37783 | 2.2469 | 0.23257 | 2.222
265.9399 | 181.9315 | 2.0931 | -0.46573 | 2.2461 | 0.23257 | 2.2211
265.9499 | 181.8496 | 2.0931 | -0.5109 | 2.2451 | 0.23257 | 2.2201
265.96 | 181.8325 | 2.0936 | -0.18251 | 2.2448 | 0.23262 | 2.2199
265.97 | 182.0592 | 2.0938 | 0.033571 | 2.2476 | 0.23265 | 2.2227
265.98 | 182.202 | 2.0938 | -0.097052 | 2.2494 | 0.23264 | 2.2244
265.9899 | 182.2211 | 2.0938 | -0.18373 | 2.2496 | 0.23264 | 2.2247
265.9999 | 182.2058 | 2.0938 | -0.24477 | 2.2495 | 0.23264 | 2.2245
266.01 | 182.0839 | 2.0938 | -0.31801 | 2.2479 | 0.23264 | 2.223
266.0199 | 182.0325 | 2.0938 | -0.39126 | 2.2473 | 0.23265 | 2.2223
266.0299 | 181.9411 | 2.0938 | -0.45108 | 2.2462 | 0.23265 | 2.2212
266.0399 | 181.8991 | 2.0939 | -0.46817 | 2.2457 | 0.23265 | 2.2207
266.0499 | 181.9334 | 2.0942 | -0.23744 | 2.2461 | 0.23269 | 2.2211
266.0599 | 182.0725 | 2.0944 | -0.11658 | 2.2478 | 0.23271 | 2.2228
266.0699 | 182.1563 | 2.0943 | -0.25819 | 2.2488 | 0.2327 | 2.2239
266.08 | 182.0953 | 2.0943 | -0.35952 | 2.2481 | 0.2327 | 2.2231
266.09 | 182.0496 | 2.0943 | -0.41934 | 2.2475 | 0.2327 | 2.2226
266.1 | 181.9963 | 2.0944 | -0.47916 | 2.2469 | 0.23271 | 2.2219
266.1099 | 181.9525 | 2.0947 | -0.20692 | 2.2463 | 0.23275 | 2.2214
266.12 | 182.1525 | 2.0949 | -0.070195 | 2.2488 | 0.23277 | 2.2238
266.13 | 182.1982 | 2.0949 | -0.19838 | 2.2494 | 0.23276 | 2.2244
266.14 | 182.1887 | 2.0949 | -0.28627 | 2.2492 | 0.23276 | 2.2243
266.1499 | 182.1296 | 2.0949 | -0.35952 | 2.2485 | 0.23276 | 2.2235
266.1599 | 182.0515 | 2.0949 | -0.41812 | 2.2475 | 0.23277 | 2.2226
266.17 | 182.0154 | 2.095 | -0.42178 | 2.2471 | 0.23277 | 2.2221
266.1799 | 182.0363 | 2.0954 | -0.079961 | 2.2474 | 0.23282 | 2.2224
266.1899 | 182.2211 | 2.0956 | 0.040896 | 2.2496 | 0.23284 | 2.2247
266.2 | 182.402 | 2.0955 | -0.060428 | 2.2519 | 0.23284 | 2.2269
266.21 | 182.3411 | 2.0955 | -0.14955 | 2.2511 | 0.23284 | 2.2261
266.22 | 182.3068 | 2.0956 | -0.22279 | 2.2507 | 0.23284 | 2.2257
266.23 | 182.2116 | 2.0956 | -0.28139 | 2.2495 | 0.23284 | 2.2246
266.2399 | 182.1468 | 2.0956 | -0.32656 | 2.2487 | 0.23285 | 2.2238
266.2499 | 182.0953 | 2.0957 | -0.329 | 2.2481 | 0.23285 | 2.2231
266.2599 | 182.0668 | 2.0958 | -0.30214 | 2.2477 | 0.23286 | 2.2228
266.27 | 182.1049 | 2.0959 | -0.30458 | 2.2482 | 0.23287 | 2.2232
266.28 | 182.0649 | 2.0959 | -0.33388 | 2.2477 | 0.23288 | 2.2227
266.29 | 182.0477 | 2.0959 | -0.40713 | 2.2475 | 0.23288 | 2.2225
266.2999 | 181.9982 | 2.0959 | -0.4816 | 2.2469 | 0.23288 | 2.2219
266.31 | 181.9677 | 2.0962 | -0.27895 | 2.2465 | 0.23291 | 2.2215
266.3199 | 182.1735 | 2.0965 | -0.061649 | 2.2491 | 0.23294 | 2.2241
266.33 | 182.2249 | 2.0964 | -0.19227 | 2.2497 | 0.23294 | 2.2247
266.3399 | 182.2401 | 2.0964 | -0.30825 | 2.2499 | 0.23293 | 2.2249
266.35 | 182.2116 | 2.0964 | -0.38271 | 2.2495 | 0.23294 | 2.2246
266.36 | 182.1087 | 2.0964 | -0.45596 | 2.2483 | 0.23294 | 2.2233
266.37 | 182.0706 | 2.0966 | -0.40469 | 2.2478 | 0.23295 | 2.2228
266.3799 | 182.1392 | 2.097 | -0.06287 | 2.2486 | 0.233 | 2.2237
266.39 | 182.3582 | 2.0971 | 0.0042727 | 2.2513 | 0.23301 | 2.2264
266.4 | 182.4649 | 2.0971 | -0.12757 | 2.2527 | 0.23301 | 2.2277
266.4099 | 182.3963 | 2.0971 | -0.20082 | 2.2518 | 0.23301 | 2.2268
266.4199 | 182.3697 | 2.0971 | -0.26064 | 2.2515 | 0.23301 | 2.2265
266.43 | 182.2725 | 2.0971 | -0.33388 | 2.2503 | 0.23301 | 2.2253
266.4399 | 182.2154 | 2.0972 | -0.35219 | 2.2496 | 0.23302 | 2.2246
266.4499 | 182.1582 | 2.0972 | -0.33999 | 2.2489 | 0.23303 | 2.2239
266.4599 | 182.1582 | 2.0974 | -0.30092 | 2.2489 | 0.23304 | 2.2239
266.4699 | 182.202 | 2.0975 | -0.23378 | 2.2494 | 0.23306 | 2.2244
266.4799 | 182.2382 | 2.0976 | -0.22279 | 2.2499 | 0.23307 | 2.2249
266.49 | 182.282 | 2.0976 | -0.25331 | 2.2504 | 0.23307 | 2.2254
266.5 | 182.2763 | 2.0977 | -0.31313 | 2.2503 | 0.23307 | 2.2254
266.5099 | 182.2058 | 2.0977 | -0.37173 | 2.2495 | 0.23308 | 2.2245
266.5199 | 182.1906 | 2.0977 | -0.40103 | 2.2493 | 0.23308 | 2.2243
266.53 | 182.1335 | 2.0978 | -0.42056 | 2.2486 | 0.23309 | 2.2236
266.5399 | 182.1296 | 2.0979 | -0.42422 | 2.2485 | 0.2331 | 2.2235
266.5499 | 182.1125 | 2.0979 | -0.44131 | 2.2483 | 0.2331 | 2.2233
266.5599 | 182.0858 | 2.0981 | -0.34853 | 2.248 | 0.23312 | 2.223
266.5699 | 182.2535 | 2.0984 | -0.090948 | 2.25 | 0.23316 | 2.2251
266.58 | 182.3963 | 2.0984 | -0.15077 | 2.2518 | 0.23316 | 2.2268
266.59 | 182.4135 | 2.0984 | -0.26674 | 2.252 | 0.23316 | 2.227
266.6 | 182.3735 | 2.0984 | -0.33999 | 2.2515 | 0.23316 | 2.2265
266.61 | 182.2725 | 2.0984 | -0.41445 | 2.2503 | 0.23316 | 2.2253
266.62 | 182.2306 | 2.0985 | -0.47427 | 2.2498 | 0.23316 | 2.2248
266.6299 | 182.2154 | 2.0989 | -0.11903 | 2.2496 | 0.23321 | 2.2246
266.6399 | 182.442 | 2.0991 | 0.070195 | 2.2524 | 0.23324 | 2.2274
266.6499 | 182.583 | 2.0991 | -0.03113 | 2.2541 | 0.23324 | 2.2291
266.6599 | 182.5373 | 2.0991 | -0.10438 | 2.2535 | 0.23324 | 2.2286
266.67 | 182.5316 | 2.0991 | -0.17762 | 2.2535 | 0.23324 | 2.2285
266.68 | 182.4363 | 2.0992 | -0.23744 | 2.2523 | 0.23324 | 2.2273
266.6899 | 182.3925 | 2.0992 | -0.28383 | 2.2518 | 0.23324 | 2.2268
266.7 | 182.3544 | 2.0993 | -0.27162 | 2.2513 | 0.23325 | 2.2263
266.71 | 182.3163 | 2.0994 | -0.21791 | 2.2508 | 0.23327 | 2.2258
266.7199 | 182.3716 | 2.0995 | -0.17884 | 2.2515 | 0.23328 | 2.2265
266.73 | 182.3792 | 2.0996 | -0.2118 | 2.2516 | 0.23329 | 2.2266
266.7399 | 182.3849 | 2.0996 | -0.25575 | 2.2517 | 0.23329 | 2.2267
266.75 | 182.3544 | 2.0996 | -0.31557 | 2.2513 | 0.23329 | 2.2263
266.76 | 182.2801 | 2.0997 | -0.33266 | 2.2504 | 0.2333 | 2.2254
266.7699 | 182.2725 | 2.0997 | -0.36562 | 2.2503 | 0.2333 | 2.2253
266.7799 | 182.223 | 2.0998 | -0.39858 | 2.2497 | 0.23331 | 2.2247
266.7899 | 182.223 | 2.0998 | -0.43032 | 2.2497 | 0.23331 | 2.2247
266.8 | 182.2097 | 2.0999 | -0.40713 | 2.2495 | 0.23333 | 2.2245
266.81 | 182.2706 | 2.1003 | -0.12147 | 2.2503 | 0.23337 | 2.2253
266.8199 | 182.4821 | 2.1004 | -0.1117 | 2.2529 | 0.23338 | 2.2279
266.83 | 182.5106 | 2.1003 | -0.25575 | 2.2532 | 0.23337 | 2.2282
266.84 | 182.4668 | 2.1003 | -0.31557 | 2.2527 | 0.23337 | 2.2277
266.85 | 182.3735 | 2.1003 | -0.40347 | 2.2515 | 0.23337 | 2.2265
266.86 | 182.2935 | 2.1003 | -0.49136 | 2.2505 | 0.23337 | 2.2256
266.8699 | 182.2554 | 2.1006 | -0.31435 | 2.2501 | 0.2334 | 2.2251
266.88 | 182.4097 | 2.101 | 0.042117 | 2.252 | 0.23345 | 2.227
266.8899 | 182.6154 | 2.101 | -0.0042727 | 2.2545 | 0.23345 | 2.2295
266.8999 | 182.6782 | 2.101 | -0.1349 | 2.2553 | 0.23344 | 2.2303
266.91 | 182.6116 | 2.101 | -0.20814 | 2.2545 | 0.23345 | 2.2295
266.9199 | 182.5544 | 2.101 | -0.28139 | 2.2538 | 0.23345 | 2.2288
266.9299 | 182.442 | 2.101 | -0.35464 | 2.2524 | 0.23345 | 2.2274
266.9399 | 182.3944 | 2.1011 | -0.38516 | 2.2518 | 0.23345 | 2.2268
266.9499 | 182.3792 | 2.1012 | -0.37173 | 2.2516 | 0.23346 | 2.2266
266.96 | 182.3125 | 2.1012 | -0.37539 | 2.2508 | 0.23347 | 2.2258
266.97 | 182.343 | 2.1013 | -0.38027 | 2.2511 | 0.23348 | 2.2262
266.9799 | 182.3239 | 2.1014 | -0.39858 | 2.2509 | 0.23348 | 2.2259
266.9899 | 182.3144 | 2.1014 | -0.44375 | 2.2508 | 0.23349 | 2.2258
267 | 182.2935 | 2.1016 | -0.3229 | 2.2505 | 0.23351 | 2.2256
267.01 | 182.4001 | 2.1019 | -0.077519 | 2.2519 | 0.23355 | 2.2269
267.0199 | 182.5506 | 2.1019 | -0.19227 | 2.2537 | 0.23354 | 2.2287
267.0299 | 182.5411 | 2.1018 | -0.32167 | 2.2536 | 0.23354 | 2.2286
267.0399 | 182.4744 | 2.1018 | -0.40957 | 2.2528 | 0.23354 | 2.2278
267.0499 | 182.4192 | 2.1019 | -0.46817 | 2.2521 | 0.23354 | 2.2271
267.06 | 182.3544 | 2.1022 | -0.23622 | 2.2513 | 0.23358 | 2.2263
267.07 | 182.4973 | 2.1024 | -0.11781 | 2.2531 | 0.23359 | 2.2281
267.08 | 182.5201 | 2.1023 | -0.23378 | 2.2533 | 0.23359 | 2.2284
267.0899 | 182.5087 | 2.1023 | -0.3351 | 2.2532 | 0.23359 | 2.2282
267.1 | 182.4401 | 2.1023 | -0.423 | 2.2523 | 0.23359 | 2.2274
267.11 | 182.3544 | 2.1024 | -0.44009 | 2.2513 | 0.2336 | 2.2263
267.1199 | 182.383 | 2.1027 | -0.141 | 2.2516 | 0.23364 | 2.2267
267.1299 | 182.5049 | 2.1029 | -0.047 | 2.2531 | 0.23366 | 2.2282
267.1399 | 182.5925 | 2.1029 | -0.13368 | 2.2542 | 0.23365 | 2.2293
267.15 | 182.5944 | 2.1029 | -0.22157 | 2.2543 | 0.23365 | 2.2293
267.1599 | 182.5049 | 2.1029 | -0.29482 | 2.2531 | 0.23366 | 2.2282
267.17 | 182.4782 | 2.1029 | -0.36806 | 2.2528 | 0.23366 | 2.2278
267.18 | 182.3887 | 2.1029 | -0.42666 | 2.2517 | 0.23366 | 2.2267
267.19 | 182.3506 | 2.103 | -0.4291 | 2.2512 | 0.23367 | 2.2263
267.1999 | 182.3278 | 2.1031 | -0.40469 | 2.251 | 0.23368 | 2.226
267.2099 | 182.303 | 2.1032 | -0.36562 | 2.2507 | 0.23369 | 2.2257
267.2199 | 182.3544 | 2.1033 | -0.32656 | 2.2513 | 0.2337 | 2.2263
267.23 | 182.3678 | 2.1034 | -0.34365 | 2.2515 | 0.23371 | 2.2265
267.24 | 182.3868 | 2.1034 | -0.4169 | 2.2517 | 0.23371 | 2.2267
267.25 | 182.3716 | 2.1035 | -0.43399 | 2.2515 | 0.23372 | 2.2265
267.2599 | 182.3982 | 2.1038 | -0.13368 | 2.2518 | 0.23376 | 2.2269
267.27 | 182.5792 | 2.1039 | -0.12391 | 2.2541 | 0.23377 | 2.2291
267.28 | 182.6173 | 2.1038 | -0.29482 | 2.2545 | 0.23376 | 2.2296
267.2899 | 182.5811 | 2.1038 | -0.38271 | 2.2541 | 0.23376 | 2.2291
267.2999 | 182.5201 | 2.1038 | -0.45596 | 2.2533 | 0.23376 | 2.2284
267.31 | 182.3849 | 2.104 | -0.41812 | 2.2517 | 0.23377 | 2.2267
267.32 | 182.4687 | 2.1043 | -0.13123 | 2.2527 | 0.23381 | 2.2277
267.3299 | 182.564 | 2.1044 | -0.13368 | 2.2539 | 0.23382 | 2.2289
267.3399 | 182.6135 | 2.1043 | -0.2643 | 2.2545 | 0.23382 | 2.2295
267.3499 | 182.5983 | 2.1043 | -0.33754 | 2.2543 | 0.23382 | 2.2293
267.36 | 182.4935 | 2.1043 | -0.42544 | 2.253 | 0.23382 | 2.228
267.3699 | 182.4535 | 2.1044 | -0.49869 | 2.2525 | 0.23382 | 2.2275
267.38 | 182.3659 | 2.1046 | -0.33632 | 2.2514 | 0.23384 | 2.2265
267.39 | 182.5544 | 2.1051 | 0.060428 | 2.2538 | 0.2339 | 2.2288
267.3999 | 182.8135 | 2.1051 | 0.014039 | 2.257 | 0.2339 | 2.232
267.4099 | 182.8478 | 2.105 | -0.15809 | 2.2574 | 0.23389 | 2.2324
267.4199 | 182.8249 | 2.105 | -0.21669 | 2.2571 | 0.23389 | 2.2321
267.43 | 182.7011 | 2.105 | -0.27529 | 2.2556 | 0.23389 | 2.2306
267.44 | 182.6135 | 2.105 | -0.36318 | 2.2545 | 0.23389 | 2.2295
267.4499 | 182.5373 | 2.1051 | -0.423 | 2.2535 | 0.2339 | 2.2286
267.46 | 182.4706 | 2.1051 | -0.44253 | 2.2527 | 0.2339 | 2.2277
267.4699 | 182.4382 | 2.1052 | -0.44497 | 2.2523 | 0.23391 | 2.2273
267.48 | 182.4573 | 2.1056 | -0.15809 | 2.2526 | 0.23395 | 2.2276
267.49 | 182.6325 | 2.1057 | -0.10682 | 2.2547 | 0.23396 | 2.2297
267.4999 | 182.7011 | 2.1056 | -0.26308 | 2.2556 | 0.23396 | 2.2306
267.51 | 182.6173 | 2.1056 | -0.33632 | 2.2545 | 0.23396 | 2.2296
267.5199 | 182.5582 | 2.1056 | -0.42422 | 2.2538 | 0.23396 | 2.2288
267.53 | 182.4954 | 2.1056 | -0.49747 | 2.253 | 0.23396 | 2.2281
267.54 | 182.4287 | 2.1058 | -0.43277 | 2.2522 | 0.23397 | 2.2272
267.5499 | 182.5125 | 2.1061 | -0.11781 | 2.2532 | 0.23402 | 2.2283
267.56 | 182.6478 | 2.1062 | -0.13734 | 2.2549 | 0.23402 | 2.2299
267.5699 | 182.7106 | 2.1062 | -0.25209 | 2.2557 | 0.23402 | 2.2307
267.58 | 182.6421 | 2.1062 | -0.33999 | 2.2548 | 0.23402 | 2.2299
267.59 | 182.5963 | 2.1062 | -0.3998 | 2.2543 | 0.23402 | 2.2293
267.5999 | 182.5201 | 2.1062 | -0.47427 | 2.2533 | 0.23402 | 2.2284
267.6099 | 182.484 | 2.1066 | -0.17396 | 2.2529 | 0.23406 | 2.2279
267.6199 | 182.6858 | 2.1068 | 0.028688 | 2.2554 | 0.23409 | 2.2304
267.63 | 182.8059 | 2.1068 | -0.072636 | 2.2569 | 0.23409 | 2.2319
267.64 | 182.8325 | 2.1068 | -0.16053 | 2.2572 | 0.23409 | 2.2322
267.65 | 182.7963 | 2.1068 | -0.22035 | 2.2567 | 0.23409 | 2.2318
267.6599 | 182.6916 | 2.1068 | -0.29482 | 2.2555 | 0.23409 | 2.2305
267.67 | 182.6592 | 2.1069 | -0.32656 | 2.2551 | 0.2341 | 2.2301
267.6799 | 182.6135 | 2.107 | -0.31435 | 2.2545 | 0.23411 | 2.2295
267.6899 | 182.5887 | 2.1071 | -0.28871 | 2.2542 | 0.23412 | 2.2292
267.7 | 182.604 | 2.1072 | -0.2643 | 2.2544 | 0.23413 | 2.2294
267.7099 | 182.5983 | 2.1072 | -0.28017 | 2.2543 | 0.23414 | 2.2293
267.72 | 182.6211 | 2.1073 | -0.32534 | 2.2546 | 0.23414 | 2.2296
267.73 | 182.5849 | 2.1073 | -0.38516 | 2.2541 | 0.23414 | 2.2292
267.74 | 182.5487 | 2.1073 | -0.4584 | 2.2537 | 0.23415 | 2.2287
267.7499 | 182.5068 | 2.1075 | -0.37905 | 2.2532 | 0.23416 | 2.2282
267.76 | 182.583 | 2.1078 | -0.093389 | 2.2541 | 0.2342 | 2.2291
267.77 | 182.743 | 2.1078 | -0.15321 | 2.2561 | 0.2342 | 2.2311
267.78 | 182.7487 | 2.1078 | -0.2704 | 2.2562 | 0.2342 | 2.2312
267.7899 | 182.722 | 2.1078 | -0.34487 | 2.2558 | 0.2342 | 2.2309
267.8 | 182.6421 | 2.1078 | -0.43277 | 2.2548 | 0.2342 | 2.2299
267.8099 | 182.5544 | 2.1078 | -0.50601 | 2.2538 | 0.2342 | 2.2288
267.8199 | 182.5468 | 2.1082 | -0.24721 | 2.2537 | 0.23424 | 2.2287
267.8299 | 182.7049 | 2.1085 | 0.025026 | 2.2556 | 0.23428 | 2.2306
267.84 | 182.8706 | 2.1085 | -0.061649 | 2.2577 | 0.23428 | 2.2327
267.8499 | 182.8935 | 2.1085 | -0.16419 | 2.2579 | 0.23427 | 2.233
267.86 | 182.8211 | 2.1085 | -0.22401 | 2.2571 | 0.23428 | 2.2321
267.87 | 182.7868 | 2.1085 | -0.31191 | 2.2566 | 0.23428 | 2.2317
267.8799 | 182.6516 | 2.1085 | -0.37295 | 2.255 | 0.23428 | 2.23
267.89 | 182.5983 | 2.1086 | -0.39126 | 2.2543 | 0.23428 | 2.2293
267.9 | 182.5887 | 2.1087 | -0.37905 | 2.2542 | 0.2343 | 2.2292
267.9099 | 182.5487 | 2.1088 | -0.32656 | 2.2537 | 0.23431 | 2.2287
267.9199 | 182.6116 | 2.1089 | -0.27284 | 2.2545 | 0.23432 | 2.2295
267.93 | 182.6287 | 2.109 | -0.26064 | 2.2547 | 0.23433 | 2.2297
267.94 | 182.663 | 2.109 | -0.28993 | 2.2551 | 0.23434 | 2.2301
267.9499 | 182.6497 | 2.1091 | -0.3644 | 2.2549 | 0.23434 | 2.23
267.96 | 182.5811 | 2.1091 | -0.43765 | 2.2541 | 0.23434 | 2.2291
267.97 | 182.5621 | 2.1092 | -0.41201 | 2.2539 | 0.23435 | 2.2289
267.9799 | 182.5868 | 2.1095 | -0.11292 | 2.2542 | 0.23439 | 2.2292
267.9899 | 182.724 | 2.1096 | -0.11658 | 2.2559 | 0.2344 | 2.2309
267.9999 | 182.8116 | 2.1095 | -0.27529 | 2.2569 | 0.23439 | 2.232
268.0099 | 182.7354 | 2.1095 | -0.34853 | 2.256 | 0.23439 | 2.231
268.0199 | 182.6954 | 2.1095 | -0.42178 | 2.2555 | 0.23439 | 2.2305
268.0299 | 182.5849 | 2.1096 | -0.49625 | 2.2541 | 0.2344 | 2.2292
268.04 | 182.5621 | 2.1099 | -0.26552 | 2.2539 | 0.23443 | 2.2289
268.0499 | 182.7563 | 2.1101 | -0.061649 | 2.2563 | 0.23446 | 2.2313
268.06 | 182.8287 | 2.1101 | -0.14832 | 2.2571 | 0.23446 | 2.2322
268.0699 | 182.8478 | 2.1101 | -0.23744 | 2.2574 | 0.23446 | 2.2324
268.08 | 182.7716 | 2.1101 | -0.29726 | 2.2564 | 0.23446 | 2.2315
268.0899 | 182.7297 | 2.1101 | -0.38516 | 2.2559 | 0.23446 | 2.2309
268.1 | 182.6706 | 2.1102 | -0.44497 | 2.2552 | 0.23446 | 2.2302
268.1099 | 182.6401 | 2.1105 | -0.14466 | 2.2548 | 0.2345 | 2.2298
268.12 | 182.8802 | 2.1108 | 0.057987 | 2.2578 | 0.23454 | 2.2328
268.13 | 182.9945 | 2.1108 | -0.01526 | 2.2592 | 0.23454 | 2.2342
268.1399 | 183.0306 | 2.1108 | -0.10316 | 2.2596 | 0.23454 | 2.2347
268.1499 | 183.0021 | 2.1108 | -0.16175 | 2.2593 | 0.23454 | 2.2343
268.16 | 182.9183 | 2.1109 | -0.22157 | 2.2582 | 0.23454 | 2.2333
268.1699 | 182.8706 | 2.1109 | -0.25453 | 2.2577 | 0.23455 | 2.2327
268.18 | 182.804 | 2.111 | -0.23134 | 2.2568 | 0.23456 | 2.2319
268.1899 | 182.7944 | 2.1111 | -0.22035 | 2.2567 | 0.23457 | 2.2317
268.2 | 182.8021 | 2.1112 | -0.25331 | 2.2568 | 0.23457 | 2.2318
268.2099 | 182.7735 | 2.1112 | -0.28383 | 2.2565 | 0.23458 | 2.2315
268.22 | 182.7792 | 2.1112 | -0.34487 | 2.2565 | 0.23458 | 2.2316
268.23 | 182.7164 | 2.1113 | -0.39004 | 2.2558 | 0.23458 | 2.2308
268.2399 | 182.6821 | 2.1113 | -0.40713 | 2.2553 | 0.23459 | 2.2304
268.25 | 182.6763 | 2.1114 | -0.43765 | 2.2553 | 0.2346 | 2.2303
268.26 | 182.6116 | 2.1114 | -0.45352 | 2.2545 | 0.2346 | 2.2295
268.2699 | 182.6573 | 2.1117 | -0.2643 | 2.255 | 0.23463 | 2.2301
268.28 | 182.8249 | 2.112 | -0.047 | 2.2571 | 0.23466 | 2.2321
268.2899 | 182.9582 | 2.112 | -0.12025 | 2.2587 | 0.23466 | 2.2338
268.2999 | 182.9697 | 2.112 | -0.22279 | 2.2589 | 0.23466 | 2.2339
268.3099 | 182.9087 | 2.112 | -0.29604 | 2.2581 | 0.23466 | 2.2332
268.32 | 182.8878 | 2.112 | -0.34121 | 2.2579 | 0.23467 | 2.2329
268.33 | 182.7697 | 2.112 | -0.41445 | 2.2564 | 0.23467 | 2.2314
268.3399 | 182.7354 | 2.1121 | -0.43277 | 2.256 | 0.23467 | 2.231
268.35 | 182.6935 | 2.1122 | -0.42178 | 2.2555 | 0.23468 | 2.2305
268.36 | 182.6687 | 2.1123 | -0.36929 | 2.2552 | 0.2347 | 2.2302
268.37 | 182.7563 | 2.1125 | -0.24843 | 2.2563 | 0.23472 | 2.2313
268.38 | 182.8154 | 2.1127 | -0.16786 | 2.257 | 0.23474 | 2.232
268.39 | 182.924 | 2.1127 | -0.15565 | 2.2583 | 0.23475 | 2.2333
268.4 | 182.9526 | 2.1127 | -0.21425 | 2.2587 | 0.23475 | 2.2337
268.4099 | 182.8897 | 2.1128 | -0.28749 | 2.2579 | 0.23475 | 2.2329
268.42 | 182.8706 | 2.1128 | -0.31801 | 2.2577 | 0.23476 | 2.2327
268.4299 | 182.7792 | 2.1129 | -0.3229 | 2.2565 | 0.23476 | 2.2316
268.4399 | 182.7849 | 2.113 | -0.31191 | 2.2566 | 0.23478 | 2.2316
268.45 | 182.7906 | 2.113 | -0.31679 | 2.2567 | 0.23478 | 2.2317
268.4599 | 182.764 | 2.1131 | -0.37661 | 2.2563 | 0.23479 | 2.2314
268.47 | 182.7697 | 2.1131 | -0.45108 | 2.2564 | 0.23479 | 2.2314
268.4799 | 182.6935 | 2.1132 | -0.38638 | 2.2555 | 0.2348 | 2.2305
268.49 | 182.783 | 2.1136 | -0.087286 | 2.2566 | 0.23484 | 2.2316
268.5 | 182.9773 | 2.1136 | -0.13368 | 2.259 | 0.23485 | 2.234
268.5099 | 182.9564 | 2.1136 | -0.26308 | 2.2587 | 0.23484 | 2.2337
268.52 | 182.9354 | 2.1136 | -0.33632 | 2.2585 | 0.23484 | 2.2335
268.53 | 182.8516 | 2.1136 | -0.40957 | 2.2574 | 0.23484 | 2.2325
268.54 | 182.8135 | 2.1136 | -0.49747 | 2.257 | 0.23484 | 2.232
268.5499 | 182.783 | 2.1138 | -0.37539 | 2.2566 | 0.23487 | 2.2316
268.56 | 182.8554 | 2.1142 | -0.021364 | 2.2575 | 0.23491 | 2.2325
268.57 | 183.0763 | 2.1143 | -0.011597 | 2.2602 | 0.23492 | 2.2352
268.5799 | 183.1297 | 2.1143 | -0.12635 | 2.2609 | 0.23492 | 2.2359
268.5899 | 183.0954 | 2.1143 | -0.18617 | 2.2604 | 0.23492 | 2.2355
268.6 | 183.0154 | 2.1143 | -0.27406 | 2.2594 | 0.23492 | 2.2345
268.61 | 182.9202 | 2.1143 | -0.33266 | 2.2583 | 0.23492 | 2.2333
268.62 | 182.8649 | 2.1143 | -0.37905 | 2.2576 | 0.23493 | 2.2326
268.63 | 182.7925 | 2.1144 | -0.3937 | 2.2567 | 0.23493 | 2.2317
268.6399 | 182.7849 | 2.1145 | -0.35586 | 2.2566 | 0.23495 | 2.2316
268.6499 | 182.7944 | 2.1146 | -0.31557 | 2.2567 | 0.23496 | 2.2317
268.66 | 182.8021 | 2.1148 | -0.26308 | 2.2568 | 0.23497 | 2.2318
268.6699 | 182.8763 | 2.1148 | -0.27773 | 2.2577 | 0.23498 | 2.2328
268.68 | 182.8459 | 2.1148 | -0.35097 | 2.2574 | 0.23498 | 2.2324
268.69 | 182.8478 | 2.1148 | -0.41079 | 2.2574 | 0.23498 | 2.2324
268.7 | 182.8173 | 2.1149 | -0.46939 | 2.257 | 0.23499 | 2.232
268.7099 | 182.8116 | 2.1152 | -0.18251 | 2.2569 | 0.23503 | 2.232
268.7199 | 183.0421 | 2.1154 | -0.088506 | 2.2598 | 0.23504 | 2.2348
268.73 | 183.0878 | 2.1153 | -0.27284 | 2.2603 | 0.23503 | 2.2354
268.7399 | 183.0402 | 2.1153 | -0.34609 | 2.2598 | 0.23503 | 2.2348
268.75 | 182.9697 | 2.1153 | -0.43399 | 2.2589 | 0.23503 | 2.2339
268.76 | 182.8649 | 2.1153 | -0.50845 | 2.2576 | 0.23503 | 2.2326
268.77 | 182.8249 | 2.1155 | -0.36074 | 2.2571 | 0.23506 | 2.2321
268.7799 | 182.9183 | 2.1159 | -0.045779 | 2.2582 | 0.2351 | 2.2333
268.79 | 183.0935 | 2.1159 | -0.1056 | 2.2604 | 0.2351 | 2.2354
268.7999 | 183.1297 | 2.1159 | -0.23622 | 2.2609 | 0.2351 | 2.2359
268.81 | 183.0821 | 2.1159 | -0.30947 | 2.2603 | 0.2351 | 2.2353
268.8199 | 183.0459 | 2.1159 | -0.36806 | 2.2598 | 0.2351 | 2.2349
268.83 | 182.9373 | 2.1159 | -0.45596 | 2.2585 | 0.2351 | 2.2335
268.84 | 182.863 | 2.116 | -0.4877 | 2.2576 | 0.23511 | 2.2326
268.85 | 182.9163 | 2.1164 | -0.11903 | 2.2582 | 0.23515 | 2.2333
268.86 | 183.1411 | 2.1166 | 0.01526 | 2.261 | 0.23518 | 2.236
268.87 | 183.2306 | 2.1165 | -0.14466 | 2.2621 | 0.23517 | 2.2371
268.8799 | 183.1887 | 2.1165 | -0.21791 | 2.2616 | 0.23517 | 2.2366
268.89 | 183.1583 | 2.1165 | -0.29238 | 2.2612 | 0.23517 | 2.2362
268.9 | 183.0687 | 2.1165 | -0.36562 | 2.2601 | 0.23517 | 2.2351
268.9099 | 182.9735 | 2.1166 | -0.44009 | 2.2589 | 0.23517 | 2.234
268.9199 | 182.9316 | 2.1166 | -0.45718 | 2.2584 | 0.23518 | 2.2334
268.93 | 182.9373 | 2.117 | -0.12757 | 2.2585 | 0.23522 | 2.2335
268.9399 | 183.0973 | 2.1171 | -0.1471 | 2.2605 | 0.23523 | 2.2355
268.9499 | 183.1602 | 2.117 | -0.33144 | 2.2612 | 0.23522 | 2.2363
268.9599 | 183.0935 | 2.117 | -0.40469 | 2.2604 | 0.23522 | 2.2354
268.9699 | 183.0364 | 2.117 | -0.47793 | 2.2597 | 0.23522 | 2.2347
268.98 | 182.9449 | 2.1172 | -0.37173 | 2.2586 | 0.23524 | 2.2336
268.99 | 183.0364 | 2.1175 | -0.13978 | 2.2597 | 0.23528 | 2.2347
269 | 183.164 | 2.1175 | -0.25575 | 2.2613 | 0.23527 | 2.2363
269.0099 | 183.1373 | 2.1174 | -0.38393 | 2.261 | 0.23527 | 2.236
269.02 | 183.1011 | 2.1174 | -0.45718 | 2.2605 | 0.23527 | 2.2355
269.0299 | 182.9868 | 2.1175 | -0.40591 | 2.2591 | 0.23528 | 2.2341
269.04 | 183.0878 | 2.1179 | -0.092169 | 2.2603 | 0.23532 | 2.2354
269.05 | 183.2726 | 2.118 | -0.095831 | 2.2626 | 0.23533 | 2.2376
269.06 | 183.284 | 2.118 | -0.2118 | 2.2628 | 0.23533 | 2.2378
269.0699 | 183.2859 | 2.118 | -0.27162 | 2.2628 | 0.23533 | 2.2378
269.08 | 183.1735 | 2.118 | -0.34487 | 2.2614 | 0.23533 | 2.2364
269.09 | 183.1373 | 2.118 | -0.40469 | 2.261 | 0.23533 | 2.236
269.1 | 183.0726 | 2.1181 | -0.44986 | 2.2602 | 0.23534 | 2.2352
269.1099 | 183.0402 | 2.1184 | -0.13734 | 2.2598 | 0.23538 | 2.2348
269.12 | 183.2669 | 2.1187 | 0.025026 | 2.2626 | 0.23541 | 2.2376
269.1299 | 183.3564 | 2.1186 | -0.11903 | 2.2637 | 0.2354 | 2.2387
269.14 | 183.3792 | 2.1186 | -0.19227 | 2.2639 | 0.2354 | 2.239
269.1499 | 183.3221 | 2.1186 | -0.26552 | 2.2632 | 0.2354 | 2.2383
269.1599 | 183.2497 | 2.1186 | -0.33877 | 2.2623 | 0.2354 | 2.2374
269.1699 | 183.183 | 2.1187 | -0.39736 | 2.2615 | 0.23541 | 2.2365
269.18 | 183.1087 | 2.1187 | -0.44253 | 2.2606 | 0.23541 | 2.2356
269.1899 | 183.0611 | 2.1188 | -0.45718 | 2.26 | 0.23542 | 2.235
269.2 | 183.023 | 2.1188 | -0.45962 | 2.2595 | 0.23543 | 2.2346
269.21 | 182.983 | 2.1189 | -0.47549 | 2.259 | 0.23543 | 2.2341
269.22 | 183.0497 | 2.1192 | -0.24355 | 2.2599 | 0.23547 | 2.2349
269.2299 | 183.1907 | 2.1194 | -0.09461 | 2.2616 | 0.23549 | 2.2366
269.24 | 183.3354 | 2.1194 | -0.23744 | 2.2634 | 0.23548 | 2.2384
269.2499 | 183.3145 | 2.1193 | -0.32534 | 2.2631 | 0.23548 | 2.2382
269.2599 | 183.2383 | 2.1193 | -0.41323 | 2.2622 | 0.23548 | 2.2372
269.2699 | 183.1735 | 2.1194 | -0.4877 | 2.2614 | 0.23548 | 2.2364
269.28 | 183.0878 | 2.1197 | -0.28261 | 2.2603 | 0.23552 | 2.2354
269.29 | 183.2707 | 2.1199 | -0.037234 | 2.2626 | 0.23555 | 2.2376
269.3 | 183.4002 | 2.12 | -0.11048 | 2.2642 | 0.23555 | 2.2392
269.31 | 183.4097 | 2.12 | -0.18373 | 2.2643 | 0.23555 | 2.2393
269.3199 | 183.3773 | 2.12 | -0.25819 | 2.2639 | 0.23555 | 2.2389
269.33 | 183.2688 | 2.12 | -0.31679 | 2.2626 | 0.23555 | 2.2376
269.3399 | 183.2192 | 2.12 | -0.40469 | 2.262 | 0.23555 | 2.237
269.3499 | 183.1564 | 2.12 | -0.46451 | 2.2612 | 0.23556 | 2.2362
269.36 | 183.0878 | 2.1202 | -0.34487 | 2.2603 | 0.23558 | 2.2354
269.37 | 183.2211 | 2.1206 | -0.056766 | 2.262 | 0.23562 | 2.237
269.38 | 183.3792 | 2.1206 | -0.10071 | 2.2639 | 0.23562 | 2.239
269.3899 | 183.3792 | 2.1206 | -0.20204 | 2.2639 | 0.23562 | 2.239
269.4 | 183.3811 | 2.1206 | -0.27529 | 2.264 | 0.23562 | 2.239
269.41 | 183.2707 | 2.1206 | -0.3351 | 2.2626 | 0.23562 | 2.2376
269.4199 | 183.2516 | 2.1206 | -0.423 | 2.2624 | 0.23562 | 2.2374
269.4299 | 183.1373 | 2.1206 | -0.49625 | 2.261 | 0.23562 | 2.236
269.4399 | 183.1449 | 2.1209 | -0.24965 | 2.261 | 0.23566 | 2.2361
269.45 | 183.2878 | 2.1211 | -0.10316 | 2.2628 | 0.23568 | 2.2378
269.4599 | 183.3297 | 2.1211 | -0.24477 | 2.2633 | 0.23568 | 2.2384
269.4699 | 183.383 | 2.1211 | -0.34487 | 2.264 | 0.23567 | 2.239
269.48 | 183.2992 | 2.1211 | -0.43277 | 2.263 | 0.23567 | 2.238
269.49 | 183.2573 | 2.1211 | -0.46329 | 2.2624 | 0.23568 | 2.2375
269.5 | 183.2535 | 2.1215 | -0.18983 | 2.2624 | 0.23572 | 2.2374
269.5099 | 183.3907 | 2.1217 | -0.068974 | 2.2641 | 0.23574 | 2.2391
269.5199 | 183.4878 | 2.1216 | -0.17152 | 2.2653 | 0.23574 | 2.2403
269.53 | 183.4173 | 2.1216 | -0.25819 | 2.2644 | 0.23574 | 2.2394
269.5399 | 183.3964 | 2.1216 | -0.33144 | 2.2642 | 0.23574 | 2.2392
269.55 | 183.3583 | 2.1216 | -0.40469 | 2.2637 | 0.23574 | 2.2387
269.56 | 183.2669 | 2.1217 | -0.47793 | 2.2626 | 0.23574 | 2.2376
269.57 | 183.2573 | 2.122 | -0.23256 | 2.2624 | 0.23577 | 2.2375
269.5799 | 183.383 | 2.1223 | 0.040896 | 2.264 | 0.23581 | 2.239
269.59 | 183.6002 | 2.1223 | -0.017701 | 2.2667 | 0.23581 | 2.2417
269.6 | 183.6116 | 2.1223 | -0.11781 | 2.2668 | 0.23581 | 2.2418
269.6099 | 183.5583 | 2.1223 | -0.17884 | 2.2662 | 0.23581 | 2.2412
269.62 | 183.5278 | 2.1223 | -0.26674 | 2.2658 | 0.23581 | 2.2408
269.6299 | 183.423 | 2.1224 | -0.32534 | 2.2645 | 0.23582 | 2.2395
269.6399 | 183.3945 | 2.1224 | -0.34121 | 2.2641 | 0.23582 | 2.2392
269.65 | 183.3468 | 2.1225 | -0.34365 | 2.2635 | 0.23583 | 2.2386
269.66 | 183.2764 | 2.1226 | -0.34609 | 2.2627 | 0.23584 | 2.2377
269.67 | 183.3068 | 2.1226 | -0.36074 | 2.263 | 0.23585 | 2.2381
269.6799 | 183.2573 | 2.1227 | -0.39248 | 2.2624 | 0.23585 | 2.2375
269.69 | 183.244 | 2.1227 | -0.4523 | 2.2623 | 0.23585 | 2.2373
269.7 | 183.2192 | 2.1227 | -0.48282 | 2.262 | 0.23586 | 2.237
269.7099 | 183.223 | 2.1231 | -0.19593 | 2.262 | 0.2359 | 2.237
269.72 | 183.4745 | 2.1233 | -0.047 | 2.2651 | 0.23592 | 2.2401
269.73 | 183.583 | 2.1233 | -0.17762 | 2.2665 | 0.23592 | 2.2415
269.7399 | 183.5621 | 2.1232 | -0.2936 | 2.2662 | 0.23592 | 2.2412
269.75 | 183.505 | 2.1233 | -0.36806 | 2.2655 | 0.23592 | 2.2405
269.76 | 183.4059 | 2.1233 | -0.44131 | 2.2643 | 0.23592 | 2.2393
269.77 | 183.3259 | 2.1234 | -0.43154 | 2.2633 | 0.23593 | 2.2383
269.7799 | 183.3354 | 2.1238 | -0.076299 | 2.2634 | 0.23597 | 2.2384
269.79 | 183.604 | 2.124 | 0.045779 | 2.2667 | 0.236 | 2.2417
269.7999 | 183.7069 | 2.1239 | -0.082402 | 2.268 | 0.23599 | 2.243
269.8099 | 183.6593 | 2.1239 | -0.14222 | 2.2674 | 0.23599 | 2.2424
269.8199 | 183.625 | 2.1239 | -0.21547 | 2.267 | 0.23599 | 2.242
269.8299 | 183.5183 | 2.1239 | -0.30336 | 2.2657 | 0.23599 | 2.2407
269.8399 | 183.4612 | 2.124 | -0.32167 | 2.265 | 0.236 | 2.24
269.85 | 183.4421 | 2.1241 | -0.32534 | 2.2647 | 0.23601 | 2.2397
269.86 | 183.4059 | 2.1242 | -0.28505 | 2.2643 | 0.23602 | 2.2393
269.87 | 183.4478 | 2.1243 | -0.24721 | 2.2648 | 0.23603 | 2.2398
269.8799 | 183.444 | 2.1244 | -0.26308 | 2.2647 | 0.23604 | 2.2398
269.89 | 183.4497 | 2.1244 | -0.29604 | 2.2648 | 0.23605 | 2.2398
269.8999 | 183.4173 | 2.1244 | -0.37051 | 2.2644 | 0.23605 | 2.2394
269.9099 | 183.3754 | 2.1245 | -0.4291 | 2.2639 | 0.23605 | 2.2389
269.9199 | 183.3507 | 2.1245 | -0.41934 | 2.2636 | 0.23606 | 2.2386
269.93 | 183.3735 | 2.1249 | -0.1056 | 2.2639 | 0.2361 | 2.2389
269.94 | 183.5793 | 2.125 | -0.068974 | 2.2664 | 0.23612 | 2.2414
269.95 | 183.6497 | 2.125 | -0.2289 | 2.2673 | 0.23611 | 2.2423
269.96 | 183.5754 | 2.125 | -0.31679 | 2.2664 | 0.23611 | 2.2414
269.9699 | 183.5335 | 2.125 | -0.39004 | 2.2658 | 0.23611 | 2.2409
269.9799 | 183.4421 | 2.125 | -0.46329 | 2.2647 | 0.23611 | 2.2397
269.99 | 183.3583 | 2.1252 | -0.34365 | 2.2637 | 0.23613 | 2.2387
269.9999 | 183.4973 | 2.1256 | 0.027467 | 2.2654 | 0.23618 | 2.2404
270.0099 | 183.6916 | 2.1257 | 0.038454 | 2.2678 | 0.23619 | 2.2428
270.0199 | 183.764 | 2.1257 | -0.092169 | 2.2687 | 0.23618 | 2.2437
270.0299 | 183.7183 | 2.1257 | -0.15077 | 2.2681 | 0.23619 | 2.2432
270.04 | 183.6802 | 2.1257 | -0.23866 | 2.2677 | 0.23619 | 2.2427
270.05 | 183.6078 | 2.1257 | -0.28505 | 2.2668 | 0.23619 | 2.2418
270.0599 | 183.5278 | 2.1258 | -0.26064 | 2.2658 | 0.2362 | 2.2408
270.0699 | 183.5431 | 2.1259 | -0.20814 | 2.266 | 0.23621 | 2.241
270.08 | 183.5488 | 2.1261 | -0.141 | 2.266 | 0.23623 | 2.2411
270.0899 | 183.6135 | 2.1261 | -0.14344 | 2.2668 | 0.23624 | 2.2419
270.1 | 183.6212 | 2.1262 | -0.20448 | 2.2669 | 0.23624 | 2.242
270.1099 | 183.5907 | 2.1262 | -0.24965 | 2.2666 | 0.23624 | 2.2416
270.1199 | 183.5716 | 2.1263 | -0.27895 | 2.2663 | 0.23625 | 2.2413
270.13 | 183.5107 | 2.1263 | -0.28383 | 2.2656 | 0.23626 | 2.2406
270.14 | 183.5088 | 2.1264 | -0.28871 | 2.2655 | 0.23627 | 2.2406
270.15 | 183.5069 | 2.1265 | -0.31923 | 2.2655 | 0.23627 | 2.2405
270.1599 | 183.4688 | 2.1265 | -0.3644 | 2.265 | 0.23628 | 2.2401
270.1699 | 183.4535 | 2.1265 | -0.42422 | 2.2649 | 0.23628 | 2.2399
270.1799 | 183.3945 | 2.1266 | -0.41323 | 2.2641 | 0.23629 | 2.2392
270.1899 | 183.4573 | 2.127 | -0.11414 | 2.2649 | 0.23633 | 2.2399
270.2 | 183.644 | 2.127 | -0.11658 | 2.2672 | 0.23634 | 2.2422
270.21 | 183.6421 | 2.127 | -0.25819 | 2.2672 | 0.23633 | 2.2422
270.2199 | 183.6383 | 2.127 | -0.31679 | 2.2671 | 0.23633 | 2.2422
270.23 | 183.5564 | 2.127 | -0.40469 | 2.2661 | 0.23633 | 2.2412
270.24 | 183.4954 | 2.127 | -0.47793 | 2.2654 | 0.23633 | 2.2404
270.2499 | 183.4478 | 2.1272 | -0.31557 | 2.2648 | 0.23636 | 2.2398
270.26 | 183.5888 | 2.1277 | 0.042117 | 2.2665 | 0.23641 | 2.2416
270.2699 | 183.8231 | 2.1277 | 0.0091558 | 2.2694 | 0.23641 | 2.2444
270.28 | 183.825 | 2.1276 | -0.14832 | 2.2694 | 0.2364 | 2.2445
270.2899 | 183.8345 | 2.1277 | -0.22157 | 2.2696 | 0.23641 | 2.2446
270.2999 | 183.7831 | 2.1277 | -0.29482 | 2.2689 | 0.23641 | 2.244
270.3099 | 183.6593 | 2.1277 | -0.35464 | 2.2674 | 0.23641 | 2.2424
270.32 | 183.5945 | 2.1277 | -0.38516 | 2.2666 | 0.23641 | 2.2416
270.3299 | 183.5221 | 2.1278 | -0.3998 | 2.2657 | 0.23642 | 2.2407
270.34 | 183.5126 | 2.1279 | -0.3876 | 2.2656 | 0.23643 | 2.2406
270.3499 | 183.5107 | 2.128 | -0.36074 | 2.2656 | 0.23644 | 2.2406
270.36 | 183.5107 | 2.128 | -0.38027 | 2.2656 | 0.23645 | 2.2406
270.37 | 183.5354 | 2.1281 | -0.41201 | 2.2659 | 0.23645 | 2.2409
270.38 | 183.4935 | 2.1281 | -0.4584 | 2.2654 | 0.23646 | 2.2404
270.3899 | 183.5354 | 2.1285 | -0.18617 | 2.2659 | 0.2365 | 2.2409
270.3999 | 183.7069 | 2.1286 | -0.081182 | 2.268 | 0.23652 | 2.243
270.4099 | 183.7659 | 2.1285 | -0.26552 | 2.2687 | 0.23651 | 2.2437
270.4199 | 183.7793 | 2.1285 | -0.39492 | 2.2689 | 0.2365 | 2.2439
270.43 | 183.6631 | 2.1285 | -0.45352 | 2.2674 | 0.2365 | 2.2425
270.44 | 183.6155 | 2.1287 | -0.40347 | 2.2669 | 0.23652 | 2.2419
270.4499 | 183.6497 | 2.129 | -0.11781 | 2.2673 | 0.23656 | 2.2423
270.46 | 183.7793 | 2.1291 | -0.15077 | 2.2689 | 0.23656 | 2.2439
270.47 | 183.8078 | 2.129 | -0.28017 | 2.2692 | 0.23656 | 2.2443
270.4799 | 183.7602 | 2.129 | -0.35464 | 2.2686 | 0.23656 | 2.2437
270.4899 | 183.684 | 2.129 | -0.44253 | 2.2677 | 0.23656 | 2.2427
270.4999 | 183.6459 | 2.1292 | -0.35097 | 2.2672 | 0.23658 | 2.2423
270.5099 | 183.7088 | 2.1295 | -0.049441 | 2.268 | 0.23662 | 2.243
270.52 | 183.8802 | 2.1296 | -0.039675 | 2.2701 | 0.23663 | 2.2452
270.53 | 183.8955 | 2.1296 | -0.15565 | 2.2703 | 0.23662 | 2.2453
270.5399 | 183.905 | 2.1296 | -0.21425 | 2.2704 | 0.23662 | 2.2455
270.5499 | 183.8326 | 2.1296 | -0.30214 | 2.2695 | 0.23662 | 2.2446
270.5599 | 183.764 | 2.1297 | -0.34853 | 2.2687 | 0.23663 | 2.2437
270.5699 | 183.7031 | 2.1297 | -0.37905 | 2.2679 | 0.23663 | 2.243
270.58 | 183.644 | 2.1298 | -0.36806 | 2.2672 | 0.23664 | 2.2422
270.5899 | 183.6707 | 2.1299 | -0.329 | 2.2675 | 0.23666 | 2.2426
270.5999 | 183.6859 | 2.13 | -0.30336 | 2.2677 | 0.23667 | 2.2428
270.61 | 183.6859 | 2.1301 | -0.33632 | 2.2677 | 0.23667 | 2.2428
270.62 | 183.7088 | 2.1301 | -0.38149 | 2.268 | 0.23668 | 2.243
270.63 | 183.6383 | 2.1301 | -0.46939 | 2.2671 | 0.23668 | 2.2422
270.6399 | 183.6269 | 2.1303 | -0.27895 | 2.267 | 0.2367 | 2.242
270.65 | 183.785 | 2.1306 | -0.10316 | 2.2689 | 0.23673 | 2.244
270.66 | 183.8498 | 2.1305 | -0.24721 | 2.2697 | 0.23673 | 2.2448
270.6699 | 183.844 | 2.1305 | -0.34731 | 2.2697 | 0.23672 | 2.2447
270.6799 | 183.7393 | 2.1305 | -0.43521 | 2.2684 | 0.23672 | 2.2434
270.6899 | 183.7088 | 2.1306 | -0.4816 | 2.268 | 0.23673 | 2.243
270.6999 | 183.6859 | 2.1309 | -0.20814 | 2.2677 | 0.23677 | 2.2428
270.71 | 183.8097 | 2.1311 | -0.088506 | 2.2693 | 0.23679 | 2.2443
270.7199 | 183.9431 | 2.1311 | -0.20326 | 2.2709 | 0.23678 | 2.2459
270.7299 | 183.8783 | 2.131 | -0.30458 | 2.2701 | 0.23678 | 2.2451
270.7399 | 183.8517 | 2.1311 | -0.37783 | 2.2698 | 0.23678 | 2.2448
270.7499 | 183.7735 | 2.1311 | -0.45108 | 2.2688 | 0.23678 | 2.2438
270.76 | 183.6574 | 2.1311 | -0.48282 | 2.2674 | 0.23679 | 2.2424
270.7699 | 183.7297 | 2.1316 | -0.071415 | 2.2683 | 0.23684 | 2.2433
270.7799 | 183.9812 | 2.1318 | 0.077519 | 2.2714 | 0.23687 | 2.2464
270.7899 | 184.1107 | 2.1317 | -0.10926 | 2.273 | 0.23686 | 2.248
270.8 | 184.0783 | 2.1317 | -0.19593 | 2.2726 | 0.23686 | 2.2476
270.81 | 183.9888 | 2.1317 | -0.25575 | 2.2715 | 0.23686 | 2.2465
270.82 | 183.9526 | 2.1317 | -0.34365 | 2.271 | 0.23686 | 2.246
270.8299 | 183.8078 | 2.1317 | -0.40225 | 2.2692 | 0.23686 | 2.2443
270.8399 | 183.7812 | 2.1318 | -0.44742 | 2.2689 | 0.23686 | 2.2439
270.85 | 183.7183 | 2.1318 | -0.46451 | 2.2681 | 0.23687 | 2.2432
270.8599 | 183.6516 | 2.1319 | -0.45352 | 2.2673 | 0.23688 | 2.2423
270.87 | 183.6821 | 2.132 | -0.47305 | 2.2677 | 0.23689 | 2.2427
270.8799 | 183.6402 | 2.1321 | -0.49014 | 2.2672 | 0.23689 | 2.2422
270.8899 | 183.7183 | 2.1324 | -0.20326 | 2.2681 | 0.23693 | 2.2432
270.9 | 183.9069 | 2.1325 | -0.15321 | 2.2705 | 0.23695 | 2.2455
270.91 | 183.9793 | 2.1325 | -0.28139 | 2.2713 | 0.23694 | 2.2464
270.92 | 183.9659 | 2.1325 | -0.38271 | 2.2712 | 0.23694 | 2.2462
270.93 | 183.8593 | 2.1325 | -0.47061 | 2.2699 | 0.23694 | 2.2449
270.94 | 183.8002 | 2.1326 | -0.3644 | 2.2691 | 0.23696 | 2.2442
270.95 | 183.8935 | 2.133 | -0.10804 | 2.2703 | 0.237 | 2.2453
270.9599 | 183.9983 | 2.133 | -0.15443 | 2.2716 | 0.237 | 2.2466
270.9699 | 184.0478 | 2.133 | -0.22768 | 2.2722 | 0.237 | 2.2472
270.98 | 183.9488 | 2.133 | -0.31557 | 2.271 | 0.237 | 2.246
270.9899 | 183.9031 | 2.133 | -0.38882 | 2.2704 | 0.237 | 2.2454
270.9999 | 183.8498 | 2.133 | -0.47671 | 2.2697 | 0.237 | 2.2448
271.01 | 183.7983 | 2.1334 | -0.21791 | 2.2691 | 0.23704 | 2.2441
271.0199 | 184.0174 | 2.1337 | 0.054325 | 2.2718 | 0.23708 | 2.2468
271.03 | 184.1545 | 2.1337 | -0.0054935 | 2.2735 | 0.23708 | 2.2485
271.04 | 184.1907 | 2.1337 | -0.12269 | 2.274 | 0.23708 | 2.249
271.0499 | 184.124 | 2.1337 | -0.18129 | 2.2731 | 0.23708 | 2.2482
271.06 | 184.0612 | 2.1337 | -0.25453 | 2.2724 | 0.23708 | 2.2474
271.07 | 184.0079 | 2.1337 | -0.30092 | 2.2717 | 0.23708 | 2.2467
271.0799 | 183.9012 | 2.1338 | -0.33266 | 2.2704 | 0.23709 | 2.2454
271.09 | 183.8726 | 2.1339 | -0.33266 | 2.27 | 0.2371 | 2.2451
271.1 | 183.8554 | 2.1339 | -0.33388 | 2.2698 | 0.2371 | 2.2448
271.11 | 183.8326 | 2.134 | -0.36562 | 2.2695 | 0.23711 | 2.2446
271.1199 | 183.844 | 2.134 | -0.42666 | 2.2697 | 0.23711 | 2.2447
271.1299 | 183.7831 | 2.1341 | -0.4584 | 2.2689 | 0.23712 | 2.244
271.14 | 183.825 | 2.1344 | -0.18617 | 2.2694 | 0.23716 | 2.2445
271.15 | 184.0021 | 2.1345 | -0.10682 | 2.2716 | 0.23717 | 2.2467
271.1599 | 184.0555 | 2.1345 | -0.23622 | 2.2723 | 0.23717 | 2.2473
271.1699 | 184.0421 | 2.1345 | -0.33754 | 2.2721 | 0.23717 | 2.2472
271.1799 | 183.9545 | 2.1345 | -0.39736 | 2.271 | 0.23717 | 2.2461
271.19 | 183.9088 | 2.1345 | -0.48526 | 2.2705 | 0.23717 | 2.2455
271.2 | 183.8517 | 2.1348 | -0.26796 | 2.2698 | 0.2372 | 2.2448
271.2099 | 184.025 | 2.1351 | -0.0079351 | 2.2719 | 0.23724 | 2.2469
271.2199 | 184.1812 | 2.1351 | -0.081182 | 2.2738 | 0.23724 | 2.2489
271.23 | 184.1583 | 2.1351 | -0.16908 | 2.2736 | 0.23724 | 2.2486
271.2399 | 184.1507 | 2.1351 | -0.25697 | 2.2735 | 0.23724 | 2.2485
271.2499 | 184.0955 | 2.1351 | -0.33144 | 2.2728 | 0.23724 | 2.2478
271.26 | 184.0193 | 2.1352 | -0.37783 | 2.2718 | 0.23724 | 2.2469
271.2699 | 183.9907 | 2.1352 | -0.41079 | 2.2715 | 0.23725 | 2.2465
271.2799 | 183.9297 | 2.1353 | -0.3998 | 2.2707 | 0.23726 | 2.2458
271.29 | 183.9412 | 2.1354 | -0.33266 | 2.2709 | 0.23727 | 2.2459
271.3 | 183.9564 | 2.1356 | -0.27895 | 2.2711 | 0.23729 | 2.2461
271.3099 | 183.9964 | 2.1357 | -0.25453 | 2.2716 | 0.2373 | 2.2466
271.3199 | 184.0459 | 2.1357 | -0.31435 | 2.2722 | 0.2373 | 2.2472
271.33 | 184.0079 | 2.1357 | -0.3876 | 2.2717 | 0.2373 | 2.2467
271.3399 | 183.9754 | 2.1357 | -0.44619 | 2.2713 | 0.2373 | 2.2463
271.35 | 183.9374 | 2.1359 | -0.35464 | 2.2708 | 0.23732 | 2.2459
271.3599 | 184.0155 | 2.1363 | -0.067753 | 2.2718 | 0.23736 | 2.2468
271.3699 | 184.1583 | 2.1363 | -0.13978 | 2.2736 | 0.23736 | 2.2486
271.38 | 184.1545 | 2.1362 | -0.29848 | 2.2735 | 0.23735 | 2.2485
271.39 | 184.1221 | 2.1362 | -0.35708 | 2.2731 | 0.23736 | 2.2481
271.4 | 184.0478 | 2.1362 | -0.44497 | 2.2722 | 0.23736 | 2.2472
271.41 | 183.9602 | 2.1363 | -0.44986 | 2.2711 | 0.23736 | 2.2461
271.42 | 184.0155 | 2.1366 | -0.14955 | 2.2718 | 0.2374 | 2.2468
271.4299 | 184.1545 | 2.1368 | -0.083623 | 2.2735 | 0.23742 | 2.2485
271.4399 | 184.2193 | 2.1368 | -0.18617 | 2.2743 | 0.23742 | 2.2493
271.4499 | 184.1945 | 2.1368 | -0.24477 | 2.274 | 0.23742 | 2.249
271.4599 | 184.1317 | 2.1368 | -0.33266 | 2.2732 | 0.23742 | 2.2483
271.4699 | 184.0669 | 2.1368 | -0.39248 | 2.2724 | 0.23742 | 2.2475
271.48 | 183.9621 | 2.1368 | -0.43765 | 2.2711 | 0.23743 | 2.2462
271.49 | 184.004 | 2.1373 | -0.093389 | 2.2717 | 0.23748 | 2.2467
271.5 | 184.2326 | 2.1375 | 0.083623 | 2.2745 | 0.2375 | 2.2495
271.51 | 184.3298 | 2.1375 | -0.032351 | 2.2757 | 0.2375 | 2.2507
271.5199 | 184.3431 | 2.1375 | -0.12025 | 2.2758 | 0.2375 | 2.2509
271.5299 | 184.2669 | 2.1375 | -0.16419 | 2.2749 | 0.2375 | 2.2499
271.5399 | 184.2231 | 2.1375 | -0.23744 | 2.2744 | 0.2375 | 2.2494
271.55 | 184.1774 | 2.1376 | -0.25575 | 2.2738 | 0.23751 | 2.2488
271.56 | 184.1298 | 2.1376 | -0.2704 | 2.2732 | 0.23752 | 2.2482
271.57 | 184.1107 | 2.1377 | -0.25819 | 2.273 | 0.23753 | 2.248
271.5799 | 184.0974 | 2.1378 | -0.24965 | 2.2728 | 0.23753 | 2.2478
271.5899 | 184.1183 | 2.1378 | -0.2936 | 2.2731 | 0.23754 | 2.2481
271.5999 | 184.1012 | 2.1379 | -0.35219 | 2.2729 | 0.23754 | 2.2479
271.61 | 184.0459 | 2.1379 | -0.39736 | 2.2722 | 0.23754 | 2.2472
271.62 | 184.0116 | 2.1379 | -0.44253 | 2.2717 | 0.23755 | 2.2468
271.6299 | 183.9469 | 2.138 | -0.45718 | 2.2709 | 0.23755 | 2.246
271.6399 | 183.9602 | 2.1381 | -0.4584 | 2.2711 | 0.23756 | 2.2461
271.6499 | 183.9602 | 2.1381 | -0.46084 | 2.2711 | 0.23757 | 2.2461
271.6599 | 183.9526 | 2.1382 | -0.44864 | 2.271 | 0.23758 | 2.246
271.67 | 184.065 | 2.1386 | -0.1349 | 2.2724 | 0.23762 | 2.2474
271.68 | 184.265 | 2.1388 | -0.01526 | 2.2749 | 0.23765 | 2.2499
271.6899 | 184.385 | 2.1388 | -0.11658 | 2.2764 | 0.23764 | 2.2514
271.7 | 184.4212 | 2.1388 | -0.20448 | 2.2768 | 0.23764 | 2.2518
271.71 | 184.3507 | 2.1388 | -0.24965 | 2.2759 | 0.23765 | 2.251
271.7199 | 184.2936 | 2.1388 | -0.32412 | 2.2752 | 0.23765 | 2.2503
271.7299 | 184.1812 | 2.1388 | -0.38393 | 2.2738 | 0.23765 | 2.2489
271.74 | 184.1621 | 2.1389 | -0.38638 | 2.2736 | 0.23766 | 2.2486
271.7499 | 184.1412 | 2.139 | -0.36074 | 2.2733 | 0.23767 | 2.2484
271.7599 | 184.1221 | 2.1392 | -0.2936 | 2.2731 | 0.23769 | 2.2481
271.77 | 184.2155 | 2.1393 | -0.21303 | 2.2743 | 0.2377 | 2.2493
271.78 | 184.2612 | 2.1394 | -0.18861 | 2.2748 | 0.23771 | 2.2499
271.7899 | 184.3469 | 2.1395 | -0.235 | 2.2759 | 0.23772 | 2.2509
271.8 | 184.3183 | 2.1395 | -0.2936 | 2.2755 | 0.23772 | 2.2506
271.81 | 184.2574 | 2.1395 | -0.35219 | 2.2748 | 0.23772 | 2.2498
271.8199 | 184.2345 | 2.1396 | -0.36806 | 2.2745 | 0.23773 | 2.2495
271.8299 | 184.1793 | 2.1396 | -0.37173 | 2.2738 | 0.23774 | 2.2488
271.8399 | 184.1774 | 2.1397 | -0.39004 | 2.2738 | 0.23774 | 2.2488
271.8499 | 184.1659 | 2.1398 | -0.40469 | 2.2737 | 0.23775 | 2.2487
271.86 | 184.124 | 2.1398 | -0.44864 | 2.2731 | 0.23776 | 2.2482
271.87 | 184.1774 | 2.1401 | -0.20448 | 2.2738 | 0.23779 | 2.2488
271.8799 | 184.2802 | 2.1403 | -0.098273 | 2.2751 | 0.23781 | 2.2501
271.8899 | 184.3964 | 2.1402 | -0.24355 | 2.2765 | 0.2378 | 2.2515
271.9 | 184.3831 | 2.1402 | -0.31679 | 2.2763 | 0.2378 | 2.2514
271.9099 | 184.305 | 2.1402 | -0.40469 | 2.2754 | 0.2378 | 2.2504
271.9199 | 184.2555 | 2.1402 | -0.47793 | 2.2748 | 0.23781 | 2.2498
271.93 | 184.1393 | 2.1404 | -0.46817 | 2.2733 | 0.23782 | 2.2483
271.9399 | 184.2288 | 2.1408 | -0.084844 | 2.2744 | 0.23786 | 2.2495
271.95 | 184.4345 | 2.1409 | -0.0067143 | 2.277 | 0.23788 | 2.252
271.96 | 184.5583 | 2.1409 | -0.10804 | 2.2785 | 0.23788 | 2.2535
271.97 | 184.5545 | 2.1409 | -0.19593 | 2.2785 | 0.23788 | 2.2535
271.9799 | 184.486 | 2.1409 | -0.25453 | 2.2776 | 0.23788 | 2.2526
271.99 | 184.4155 | 2.1409 | -0.329 | 2.2767 | 0.23788 | 2.2518
271.9999 | 184.3564 | 2.141 | -0.40225 | 2.276 | 0.23788 | 2.251
272.0099 | 184.2478 | 2.141 | -0.44742 | 2.2747 | 0.23789 | 2.2497
272.0199 | 184.2231 | 2.1411 | -0.44986 | 2.2744 | 0.2379 | 2.2494
272.0299 | 184.1793 | 2.1412 | -0.39614 | 2.2738 | 0.23791 | 2.2488
272.0399 | 184.2402 | 2.1413 | -0.31557 | 2.2746 | 0.23793 | 2.2496
272.05 | 184.3183 | 2.1415 | -0.28993 | 2.2755 | 0.23794 | 2.2506
272.0599 | 184.3412 | 2.1415 | -0.3058 | 2.2758 | 0.23794 | 2.2508
272.07 | 184.3602 | 2.1415 | -0.37905 | 2.2761 | 0.23795 | 2.2511
272.0799 | 184.2821 | 2.1415 | -0.46695 | 2.2751 | 0.23795 | 2.2501
272.0899 | 184.2726 | 2.1418 | -0.29116 | 2.275 | 0.23797 | 2.25
272.1 | 184.4155 | 2.142 | -0.087286 | 2.2767 | 0.238 | 2.2518
272.1099 | 184.5412 | 2.142 | -0.21913 | 2.2783 | 0.238 | 2.2533
272.1199 | 184.5507 | 2.142 | -0.33266 | 2.2784 | 0.238 | 2.2534
272.1299 | 184.425 | 2.142 | -0.40713 | 2.2769 | 0.238 | 2.2519
272.1399 | 184.3755 | 2.142 | -0.48038 | 2.2762 | 0.238 | 2.2513
272.15 | 184.3126 | 2.1422 | -0.36196 | 2.2755 | 0.23802 | 2.2505
272.16 | 184.4155 | 2.1425 | -0.075078 | 2.2767 | 0.23806 | 2.2518
272.1699 | 184.5698 | 2.1426 | -0.12025 | 2.2786 | 0.23806 | 2.2537
272.18 | 184.5545 | 2.1425 | -0.26308 | 2.2785 | 0.23806 | 2.2535
272.19 | 184.5298 | 2.1425 | -0.3229 | 2.2781 | 0.23806 | 2.2532
272.1999 | 184.4745 | 2.1425 | -0.39614 | 2.2775 | 0.23806 | 2.2525
272.2099 | 184.3812 | 2.1425 | -0.48404 | 2.2763 | 0.23806 | 2.2513
272.2199 | 184.3317 | 2.1427 | -0.41934 | 2.2757 | 0.23807 | 2.2507
272.23 | 184.3907 | 2.1431 | -0.049441 | 2.2764 | 0.23812 | 2.2515
272.24 | 184.6441 | 2.1432 | -0.012818 | 2.2796 | 0.23814 | 2.2546
272.25 | 184.7069 | 2.1432 | -0.15687 | 2.2803 | 0.23813 | 2.2554
272.2599 | 184.6784 | 2.1432 | -0.23134 | 2.28 | 0.23813 | 2.255
272.2699 | 184.6345 | 2.1432 | -0.3058 | 2.2794 | 0.23813 | 2.2545
272.2799 | 184.5222 | 2.1432 | -0.37905 | 2.2781 | 0.23813 | 2.2531
272.2899 | 184.4707 | 2.1432 | -0.4523 | 2.2774 | 0.23813 | 2.2524
272.2999 | 184.3793 | 2.1433 | -0.40225 | 2.2763 | 0.23815 | 2.2513
272.3099 | 184.4288 | 2.1437 | -0.11658 | 2.2769 | 0.23819 | 2.2519
272.32 | 184.6117 | 2.1437 | -0.16053 | 2.2792 | 0.23819 | 2.2542
272.33 | 184.5793 | 2.1436 | -0.31557 | 2.2788 | 0.23818 | 2.2538
272.34 | 184.5488 | 2.1436 | -0.38882 | 2.2784 | 0.23818 | 2.2534
272.3499 | 184.4669 | 2.1436 | -0.47671 | 2.2774 | 0.23818 | 2.2524
272.36 | 184.3736 | 2.1438 | -0.37173 | 2.2762 | 0.23821 | 2.2512
272.37 | 184.486 | 2.1441 | -0.15443 | 2.2776 | 0.23824 | 2.2526
272.38 | 184.5279 | 2.1441 | -0.24355 | 2.2781 | 0.23823 | 2.2531
272.3899 | 184.5545 | 2.144 | -0.38516 | 2.2785 | 0.23823 | 2.2535
272.3999 | 184.4936 | 2.1441 | -0.4584 | 2.2777 | 0.23823 | 2.2527
272.4099 | 184.4022 | 2.1442 | -0.3644 | 2.2766 | 0.23825 | 2.2516
272.4199 | 184.5126 | 2.1446 | -0.092169 | 2.2779 | 0.23829 | 2.253
272.43 | 184.5945 | 2.1446 | -0.12513 | 2.2789 | 0.23829 | 2.254
272.44 | 184.6803 | 2.1446 | -0.2118 | 2.28 | 0.23829 | 2.255
272.45 | 184.6536 | 2.1446 | -0.2997 | 2.2797 | 0.23829 | 2.2547
272.4599 | 184.5622 | 2.1446 | -0.3583 | 2.2785 | 0.23829 | 2.2536
272.4699 | 184.5126 | 2.1446 | -0.43277 | 2.2779 | 0.23829 | 2.253
272.48 | 184.4402 | 2.1448 | -0.39614 | 2.277 | 0.23831 | 2.2521
272.4899 | 184.545 | 2.1452 | -0.054325 | 2.2783 | 0.23835 | 2.2534
272.4999 | 184.7241 | 2.1453 | -0.0018312 | 2.2805 | 0.23836 | 2.2556
272.5099 | 184.7812 | 2.1452 | -0.14344 | 2.2812 | 0.23836 | 2.2563
272.52 | 184.7679 | 2.1452 | -0.20204 | 2.2811 | 0.23836 | 2.2561
272.53 | 184.6974 | 2.1453 | -0.27651 | 2.2802 | 0.23836 | 2.2552
272.5399 | 184.6155 | 2.1453 | -0.34975 | 2.2792 | 0.23836 | 2.2542
272.55 | 184.5317 | 2.1453 | -0.40957 | 2.2782 | 0.23837 | 2.2532
272.5599 | 184.4631 | 2.1453 | -0.45718 | 2.2773 | 0.23837 | 2.2523
272.57 | 184.4441 | 2.1454 | -0.4584 | 2.2771 | 0.23838 | 2.2521
272.5799 | 184.3755 | 2.1455 | -0.46084 | 2.2762 | 0.23839 | 2.2513
272.5899 | 184.3983 | 2.1456 | -0.46451 | 2.2765 | 0.23839 | 2.2515
272.6 | 184.4022 | 2.1456 | -0.48038 | 2.2766 | 0.2384 | 2.2516
272.6099 | 184.4041 | 2.1458 | -0.34487 | 2.2766 | 0.23843 | 2.2516
272.6199 | 184.5469 | 2.1461 | -0.11292 | 2.2784 | 0.23846 | 2.2534
272.6299 | 184.6841 | 2.1461 | -0.1996 | 2.28 | 0.23846 | 2.2551
272.64 | 184.7146 | 2.1461 | -0.32778 | 2.2804 | 0.23845 | 2.2555
272.65 | 184.6479 | 2.1461 | -0.3876 | 2.2796 | 0.23845 | 2.2546
272.66 | 184.5583 | 2.1461 | -0.47549 | 2.2785 | 0.23845 | 2.2535
272.67 | 184.5355 | 2.1463 | -0.36929 | 2.2782 | 0.23847 | 2.2532
272.6799 | 184.5945 | 2.1466 | -0.070195 | 2.2789 | 0.23851 | 2.254
272.69 | 184.8079 | 2.1467 | -0.060428 | 2.2816 | 0.23853 | 2.2566
272.6999 | 184.8346 | 2.1467 | -0.16053 | 2.2819 | 0.23852 | 2.2569
272.71 | 184.7927 | 2.1467 | -0.21913 | 2.2814 | 0.23853 | 2.2564
272.72 | 184.7584 | 2.1467 | -0.2936 | 2.281 | 0.23853 | 2.256
272.7299 | 184.6612 | 2.1467 | -0.36684 | 2.2798 | 0.23853 | 2.2548
272.74 | 184.6174 | 2.1468 | -0.41079 | 2.2792 | 0.23853 | 2.2543
272.75 | 184.5526 | 2.1468 | -0.42666 | 2.2784 | 0.23854 | 2.2535
272.76 | 184.4955 | 2.1469 | -0.40225 | 2.2777 | 0.23855 | 2.2527
272.7699 | 184.526 | 2.1471 | -0.36196 | 2.2781 | 0.23856 | 2.2531
272.7799 | 184.5088 | 2.1472 | -0.34975 | 2.2779 | 0.23857 | 2.2529
272.79 | 184.5374 | 2.1472 | -0.38027 | 2.2782 | 0.23858 | 2.2533
272.7999 | 184.5203 | 2.1472 | -0.45352 | 2.278 | 0.23858 | 2.2531
272.8099 | 184.465 | 2.1473 | -0.41445 | 2.2773 | 0.23859 | 2.2524
272.82 | 184.5545 | 2.1477 | -0.15443 | 2.2785 | 0.23863 | 2.2535
272.83 | 184.6764 | 2.1477 | -0.17396 | 2.28 | 0.23863 | 2.255
272.84 | 184.7508 | 2.1477 | -0.30336 | 2.2809 | 0.23863 | 2.2559
272.85 | 184.7183 | 2.1477 | -0.39126 | 2.2805 | 0.23863 | 2.2555
272.86 | 184.6403 | 2.1477 | -0.47916 | 2.2795 | 0.23863 | 2.2545
272.8699 | 184.5793 | 2.1479 | -0.34365 | 2.2788 | 0.23865 | 2.2538
272.8799 | 184.6269 | 2.1482 | -0.098273 | 2.2793 | 0.23869 | 2.2544
272.8899 | 184.785 | 2.1482 | -0.15809 | 2.2813 | 0.23869 | 2.2563
272.9 | 184.7698 | 2.1482 | -0.25942 | 2.2811 | 0.23869 | 2.2561
272.91 | 184.7069 | 2.1482 | -0.33388 | 2.2803 | 0.23869 | 2.2554
272.92 | 184.6612 | 2.1482 | -0.3937 | 2.2798 | 0.23869 | 2.2548
272.93 | 184.5945 | 2.1482 | -0.46817 | 2.2789 | 0.23869 | 2.254
272.9399 | 184.6174 | 2.1486 | -0.15321 | 2.2792 | 0.23873 | 2.2543
272.95 | 184.8003 | 2.1489 | 0.051883 | 2.2815 | 0.23876 | 2.2565
272.9599 | 184.9222 | 2.1488 | -0.064091 | 2.283 | 0.23876 | 2.258
272.9699 | 184.9565 | 2.1488 | -0.13612 | 2.2834 | 0.23876 | 2.2584
272.98 | 184.8669 | 2.1489 | -0.20936 | 2.2823 | 0.23876 | 2.2573
272.9899 | 184.8365 | 2.1489 | -0.28261 | 2.2819 | 0.23876 | 2.257
273 | 184.7679 | 2.1489 | -0.32778 | 2.2811 | 0.23877 | 2.2561
273.01 | 184.6879 | 2.149 | -0.34609 | 2.2801 | 0.23877 | 2.2551
273.0199 | 184.6841 | 2.1491 | -0.33388 | 2.28 | 0.23878 | 2.2551
273.03 | 184.6441 | 2.1492 | -0.3229 | 2.2796 | 0.23879 | 2.2546
273.04 | 184.6746 | 2.1492 | -0.34121 | 2.2799 | 0.2388 | 2.255
273.0499 | 184.665 | 2.1492 | -0.38516 | 2.2798 | 0.2388 | 2.2548
273.0599 | 184.625 | 2.1492 | -0.45962 | 2.2793 | 0.23881 | 2.2543
273.0699 | 184.6022 | 2.1494 | -0.38149 | 2.279 | 0.23882 | 2.2541
273.08 | 184.6993 | 2.1498 | -0.079961 | 2.2802 | 0.23886 | 2.2553
273.09 | 184.926 | 2.1498 | -0.15199 | 2.283 | 0.23886 | 2.2581
273.0999 | 184.9508 | 2.1497 | -0.29482 | 2.2833 | 0.23886 | 2.2584
273.11 | 184.8593 | 2.1497 | -0.36806 | 2.2822 | 0.23886 | 2.2572
273.12 | 184.8041 | 2.1497 | -0.44131 | 2.2815 | 0.23886 | 2.2566
273.13 | 184.7203 | 2.1498 | -0.47305 | 2.2805 | 0.23887 | 2.2555
273.1399 | 184.7508 | 2.1502 | -0.14466 | 2.2809 | 0.23891 | 2.2559
273.15 | 184.9355 | 2.1504 | 0.0030519 | 2.2832 | 0.23893 | 2.2582
273.1599 | 185.025 | 2.1504 | -0.098273 | 2.2843 | 0.23893 | 2.2593
273.17 | 185.0612 | 2.1504 | -0.18617 | 2.2847 | 0.23893 | 2.2597
273.18 | 184.9622 | 2.1504 | -0.25942 | 2.2835 | 0.23893 | 2.2585
273.19 | 184.9298 | 2.1504 | -0.33266 | 2.2831 | 0.23893 | 2.2581
273.1999 | 184.8574 | 2.1504 | -0.39248 | 2.2822 | 0.23894 | 2.2572
273.2099 | 184.7774 | 2.1505 | -0.3937 | 2.2812 | 0.23894 | 2.2562
273.22 | 184.7641 | 2.1506 | -0.36806 | 2.281 | 0.23896 | 2.2561
273.2299 | 184.7374 | 2.1507 | -0.30092 | 2.2807 | 0.23897 | 2.2557
273.24 | 184.8346 | 2.1509 | -0.23378 | 2.2819 | 0.23899 | 2.2569
273.25 | 184.8841 | 2.151 | -0.23622 | 2.2825 | 0.23899 | 2.2575
273.2599 | 184.8726 | 2.151 | -0.29604 | 2.2824 | 0.239 | 2.2574
273.2699 | 184.8841 | 2.151 | -0.36929 | 2.2825 | 0.239 | 2.2575
273.2799 | 184.8098 | 2.151 | -0.4291 | 2.2816 | 0.239 | 2.2566
273.2899 | 184.7946 | 2.1511 | -0.41934 | 2.2814 | 0.23901 | 2.2564
273.2999 | 184.8403 | 2.1515 | -0.077519 | 2.282 | 0.23906 | 2.257
273.31 | 185.0517 | 2.1516 | -0.066532 | 2.2846 | 0.23906 | 2.2596
273.3199 | 185.1317 | 2.1515 | -0.23744 | 2.2856 | 0.23906 | 2.2606
273.33 | 185.0631 | 2.1515 | -0.32656 | 2.2847 | 0.23906 | 2.2598
273.3399 | 184.9984 | 2.1515 | -0.41445 | 2.2839 | 0.23906 | 2.259
273.35 | 184.8974 | 2.1515 | -0.47427 | 2.2827 | 0.23906 | 2.2577
273.3599 | 184.8479 | 2.1518 | -0.24232 | 2.2821 | 0.23909 | 2.2571
273.37 | 185.067 | 2.1521 | 0.0042727 | 2.2848 | 0.23913 | 2.2598
273.38 | 185.1698 | 2.1521 | -0.082402 | 2.286 | 0.23912 | 2.2611
273.39 | 185.1869 | 2.1521 | -0.18373 | 2.2863 | 0.23912 | 2.2613
273.4 | 185.1184 | 2.1521 | -0.24355 | 2.2854 | 0.23913 | 2.2604
273.41 | 185.0422 | 2.1521 | -0.33144 | 2.2845 | 0.23913 | 2.2595
273.42 | 184.9736 | 2.1522 | -0.39248 | 2.2836 | 0.23913 | 2.2587
273.4299 | 184.905 | 2.1522 | -0.3937 | 2.2828 | 0.23914 | 2.2578
273.44 | 184.8993 | 2.1523 | -0.36929 | 2.2827 | 0.23915 | 2.2577
273.45 | 184.9127 | 2.1525 | -0.26186 | 2.2829 | 0.23917 | 2.2579
273.46 | 184.9965 | 2.1527 | -0.15443 | 2.2839 | 0.23919 | 2.2589
273.4699 | 185.1413 | 2.1528 | -0.10193 | 2.2857 | 0.2392 | 2.2607
273.4799 | 185.1413 | 2.1528 | -0.16175 | 2.2857 | 0.2392 | 2.2607
273.49 | 185.126 | 2.1528 | -0.24965 | 2.2855 | 0.2392 | 2.2605
273.4999 | 185.0803 | 2.1529 | -0.2936 | 2.2849 | 0.23921 | 2.26
273.51 | 185.0174 | 2.153 | -0.2936 | 2.2842 | 0.23922 | 2.2592
273.5199 | 185.0403 | 2.153 | -0.28139 | 2.2844 | 0.23923 | 2.2595
273.53 | 185.0098 | 2.1531 | -0.28383 | 2.2841 | 0.23923 | 2.2591
273.5399 | 185.0231 | 2.1531 | -0.34487 | 2.2842 | 0.23924 | 2.2593
273.55 | 184.9888 | 2.1531 | -0.41812 | 2.2838 | 0.23924 | 2.2588
273.56 | 184.9146 | 2.1532 | -0.43521 | 2.2829 | 0.23924 | 2.2579
273.57 | 184.9546 | 2.1536 | -0.14955 | 2.2834 | 0.23928 | 2.2584
273.5799 | 185.0898 | 2.1537 | -0.086065 | 2.2851 | 0.2393 | 2.2601
273.5899 | 185.166 | 2.1536 | -0.23134 | 2.286 | 0.23929 | 2.261
273.6 | 185.1508 | 2.1536 | -0.31923 | 2.2858 | 0.23929 | 2.2608
273.61 | 185.0593 | 2.1536 | -0.39248 | 2.2847 | 0.23929 | 2.2597
273.62 | 185.0212 | 2.1536 | -0.46573 | 2.2842 | 0.23929 | 2.2592
273.63 | 184.9508 | 2.1538 | -0.41445 | 2.2833 | 0.23931 | 2.2584
273.64 | 185.0745 | 2.1543 | -0.0018312 | 2.2849 | 0.23936 | 2.2599
273.65 | 185.3127 | 2.1544 | 0.049441 | 2.2878 | 0.23938 | 2.2628
273.66 | 185.3469 | 2.1543 | -0.12269 | 2.2882 | 0.23937 | 2.2633
273.6699 | 185.3508 | 2.1543 | -0.19593 | 2.2883 | 0.23937 | 2.2633
273.68 | 185.2651 | 2.1543 | -0.2704 | 2.2872 | 0.23937 | 2.2622
273.69 | 185.1717 | 2.1543 | -0.3583 | 2.2861 | 0.23937 | 2.2611
273.7 | 185.0917 | 2.1544 | -0.38882 | 2.2851 | 0.23937 | 2.2601
273.71 | 185.0289 | 2.1544 | -0.40591 | 2.2843 | 0.23938 | 2.2593
273.7199 | 185.025 | 2.1545 | -0.3937 | 2.2843 | 0.23939 | 2.2593
273.7299 | 184.9774 | 2.1546 | -0.38271 | 2.2837 | 0.2394 | 2.2587
273.7399 | 185.0079 | 2.1547 | -0.40103 | 2.284 | 0.23941 | 2.2591
273.75 | 185.0041 | 2.1547 | -0.41812 | 2.284 | 0.23941 | 2.259
273.7599 | 184.9622 | 2.1548 | -0.43643 | 2.2835 | 0.23942 | 2.2585
273.7699 | 185.067 | 2.1552 | -0.13734 | 2.2848 | 0.23946 | 2.2598
273.7799 | 185.1946 | 2.1552 | -0.12879 | 2.2864 | 0.23947 | 2.2614
273.7899 | 185.2574 | 2.1552 | -0.29848 | 2.2871 | 0.23946 | 2.2622
273.8 | 185.2155 | 2.1551 | -0.38516 | 2.2866 | 0.23946 | 2.2616
273.8099 | 185.1184 | 2.1552 | -0.4584 | 2.2854 | 0.23946 | 2.2604
273.82 | 185.0974 | 2.1554 | -0.25453 | 2.2852 | 0.23949 | 2.2602
273.83 | 185.1736 | 2.1556 | -0.12147 | 2.2861 | 0.23951 | 2.2611
273.84 | 185.2574 | 2.1556 | -0.2643 | 2.2871 | 0.23951 | 2.2622
273.85 | 185.2193 | 2.1556 | -0.38027 | 2.2867 | 0.23951 | 2.2617
273.8599 | 185.145 | 2.1556 | -0.44009 | 2.2857 | 0.23951 | 2.2608
273.8699 | 185.1069 | 2.1557 | -0.36196 | 2.2853 | 0.23953 | 2.2603
273.88 | 185.1774 | 2.1561 | -0.076299 | 2.2861 | 0.23956 | 2.2612
273.89 | 185.326 | 2.1561 | -0.10682 | 2.288 | 0.23957 | 2.263
273.8999 | 185.3508 | 2.1561 | -0.19349 | 2.2883 | 0.23957 | 2.2633
273.9099 | 185.3031 | 2.1561 | -0.26674 | 2.2877 | 0.23957 | 2.2627
273.92 | 185.2708 | 2.1561 | -0.35464 | 2.2873 | 0.23957 | 2.2623
273.9299 | 185.1717 | 2.1561 | -0.42788 | 2.2861 | 0.23957 | 2.2611
273.94 | 185.1336 | 2.1562 | -0.46084 | 2.2856 | 0.23958 | 2.2606
273.9499 | 185.0917 | 2.1564 | -0.27162 | 2.2851 | 0.23961 | 2.2601
273.9599 | 185.2441 | 2.1568 | -0.012818 | 2.287 | 0.23964 | 2.262
273.97 | 185.4136 | 2.1568 | -0.10071 | 2.2891 | 0.23964 | 2.2641
273.98 | 185.4212 | 2.1567 | -0.21547 | 2.2892 | 0.23964 | 2.2642
273.9899 | 185.3889 | 2.1568 | -0.27406 | 2.2888 | 0.23964 | 2.2638
273.9999 | 185.3089 | 2.1568 | -0.36196 | 2.2878 | 0.23964 | 2.2628
274.01 | 185.2136 | 2.1568 | -0.44986 | 2.2866 | 0.23964 | 2.2616
274.0199 | 185.1489 | 2.1568 | -0.4816 | 2.2858 | 0.23964 | 2.2608
274.0299 | 185.1413 | 2.1572 | -0.18129 | 2.2857 | 0.23969 | 2.2607
274.04 | 185.3489 | 2.1573 | -0.10193 | 2.2883 | 0.2397 | 2.2633
274.0499 | 185.4174 | 2.1572 | -0.27284 | 2.2891 | 0.23969 | 2.2641
274.0599 | 185.3603 | 2.1572 | -0.37539 | 2.2884 | 0.23969 | 2.2634
274.07 | 185.2974 | 2.1572 | -0.44864 | 2.2876 | 0.23969 | 2.2626
274.08 | 185.1927 | 2.1573 | -0.43765 | 2.2863 | 0.2397 | 2.2614
274.09 | 185.2479 | 2.1577 | -0.15199 | 2.287 | 0.23974 | 2.262
274.0999 | 185.3736 | 2.1578 | -0.12879 | 2.2886 | 0.23975 | 2.2636
274.11 | 185.4003 | 2.1577 | -0.24355 | 2.2889 | 0.23975 | 2.2639
274.12 | 185.3908 | 2.1577 | -0.31679 | 2.2888 | 0.23975 | 2.2638
274.1299 | 185.286 | 2.1577 | -0.40469 | 2.2875 | 0.23975 | 2.2625
274.14 | 185.2346 | 2.1578 | -0.47916 | 2.2868 | 0.23975 | 2.2619
274.15 | 185.1584 | 2.158 | -0.34487 | 2.2859 | 0.23977 | 2.2609
274.16 | 185.2936 | 2.1584 | 0.026247 | 2.2876 | 0.23982 | 2.2626
274.17 | 185.5755 | 2.1584 | -0.020143 | 2.2911 | 0.23983 | 2.2661
274.18 | 185.5451 | 2.1584 | -0.16297 | 2.2907 | 0.23982 | 2.2657
274.1899 | 185.5375 | 2.1584 | -0.22157 | 2.2906 | 0.23982 | 2.2656
274.1999 | 185.4651 | 2.1584 | -0.29482 | 2.2897 | 0.23982 | 2.2647
274.21 | 185.366 | 2.1584 | -0.38271 | 2.2885 | 0.23982 | 2.2635
274.2199 | 185.2955 | 2.1584 | -0.44131 | 2.2876 | 0.23982 | 2.2626
274.23 | 185.1946 | 2.1585 | -0.44375 | 2.2864 | 0.23983 | 2.2614
274.2399 | 185.2269 | 2.1589 | -0.14588 | 2.2868 | 0.23987 | 2.2618
274.2499 | 185.3965 | 2.159 | -0.12269 | 2.2888 | 0.23988 | 2.2639
274.2599 | 185.4574 | 2.1589 | -0.26552 | 2.2896 | 0.23988 | 2.2646
274.27 | 185.4232 | 2.1589 | -0.33999 | 2.2892 | 0.23988 | 2.2642
274.28 | 185.3317 | 2.1589 | -0.41323 | 2.288 | 0.23988 | 2.2631
274.29 | 185.2803 | 2.159 | -0.45962 | 2.2874 | 0.23988 | 2.2624
274.3 | 185.2803 | 2.1593 | -0.21669 | 2.2874 | 0.23992 | 2.2624
274.31 | 185.3908 | 2.1594 | -0.15077 | 2.2888 | 0.23993 | 2.2638
274.32 | 185.4594 | 2.1594 | -0.26674 | 2.2896 | 0.23993 | 2.2646
274.33 | 185.3736 | 2.1594 | -0.36806 | 2.2886 | 0.23993 | 2.2636
274.3399 | 185.3336 | 2.1594 | -0.42788 | 2.2881 | 0.23993 | 2.2631
274.35 | 185.2841 | 2.1594 | -0.4877 | 2.2875 | 0.23994 | 2.2625
274.36 | 185.2822 | 2.1598 | -0.14588 | 2.2874 | 0.23998 | 2.2625
274.37 | 185.4803 | 2.16 | -0.010377 | 2.2899 | 0.24 | 2.2649
274.38 | 185.6003 | 2.16 | -0.1117 | 2.2914 | 0.24 | 2.2664
274.3899 | 185.587 | 2.16 | -0.1703 | 2.2912 | 0.24 | 2.2662
274.4 | 185.5203 | 2.16 | -0.25819 | 2.2904 | 0.24 | 2.2654
274.4099 | 185.4346 | 2.16 | -0.33144 | 2.2893 | 0.24 | 2.2643
274.42 | 185.4098 | 2.1601 | -0.36074 | 2.289 | 0.24001 | 2.264
274.4299 | 185.3108 | 2.1602 | -0.36196 | 2.2878 | 0.24002 | 2.2628
274.4399 | 185.3165 | 2.1603 | -0.30947 | 2.2879 | 0.24003 | 2.2629
274.4499 | 185.3469 | 2.1604 | -0.27162 | 2.2882 | 0.24004 | 2.2633
274.46 | 185.387 | 2.1605 | -0.26064 | 2.2887 | 0.24005 | 2.2638
274.47 | 185.4517 | 2.1605 | -0.27895 | 2.2895 | 0.24006 | 2.2646
274.4799 | 185.3984 | 2.1606 | -0.33754 | 2.2889 | 0.24006 | 2.2639
274.49 | 185.3908 | 2.1606 | -0.41201 | 2.2888 | 0.24006 | 2.2638
274.4999 | 185.3279 | 2.1606 | -0.44497 | 2.288 | 0.24007 | 2.263
274.5099 | 185.2803 | 2.1607 | -0.46084 | 2.2874 | 0.24008 | 2.2624
274.52 | 185.2955 | 2.1608 | -0.42056 | 2.2876 | 0.24009 | 2.2626
274.5299 | 185.3355 | 2.1612 | -0.14955 | 2.2881 | 0.24013 | 2.2631
274.5399 | 185.4955 | 2.1612 | -0.13856 | 2.2901 | 0.24014 | 2.2651
274.55 | 185.5641 | 2.1612 | -0.25209 | 2.2909 | 0.24013 | 2.2659
274.56 | 185.5241 | 2.1612 | -0.33999 | 2.2904 | 0.24013 | 2.2654
274.57 | 185.4784 | 2.1612 | -0.42788 | 2.2899 | 0.24013 | 2.2649
274.5799 | 185.387 | 2.1612 | -0.47305 | 2.2887 | 0.24014 | 2.2638
274.59 | 185.4041 | 2.1616 | -0.17396 | 2.2889 | 0.24018 | 2.264
274.6 | 185.6155 | 2.1618 | 0.0018312 | 2.2915 | 0.2402 | 2.2666
274.6099 | 185.6936 | 2.1618 | -0.098273 | 2.2925 | 0.2402 | 2.2675
274.6199 | 185.7355 | 2.1618 | -0.18495 | 2.293 | 0.2402 | 2.2681
274.63 | 185.646 | 2.1618 | -0.25819 | 2.2919 | 0.2402 | 2.267
274.64 | 185.6251 | 2.1618 | -0.33144 | 2.2917 | 0.2402 | 2.2667
274.6499 | 185.5413 | 2.1619 | -0.39248 | 2.2906 | 0.24021 | 2.2657
274.66 | 185.4746 | 2.1619 | -0.43643 | 2.2898 | 0.24021 | 2.2648
274.6699 | 185.4346 | 2.162 | -0.44009 | 2.2893 | 0.24022 | 2.2643
274.68 | 185.4041 | 2.1621 | -0.41567 | 2.2889 | 0.24023 | 2.264
274.6899 | 185.4422 | 2.1622 | -0.34853 | 2.2894 | 0.24024 | 2.2644
274.6999 | 185.486 | 2.1623 | -0.30947 | 2.29 | 0.24026 | 2.265
274.71 | 185.5127 | 2.1624 | -0.31069 | 2.2903 | 0.24027 | 2.2653
274.72 | 185.5527 | 2.1624 | -0.37051 | 2.2908 | 0.24027 | 2.2658
274.7299 | 185.507 | 2.1624 | -0.4584 | 2.2902 | 0.24027 | 2.2652
274.7399 | 185.4993 | 2.1627 | -0.26674 | 2.2901 | 0.2403 | 2.2651
274.75 | 185.6403 | 2.1629 | -0.077519 | 2.2919 | 0.24033 | 2.2669
274.76 | 185.7298 | 2.1629 | -0.20692 | 2.293 | 0.24032 | 2.268
274.77 | 185.766 | 2.1629 | -0.32167 | 2.2934 | 0.24032 | 2.2684
274.78 | 185.6917 | 2.1629 | -0.39614 | 2.2925 | 0.24032 | 2.2675
274.7899 | 185.627 | 2.1629 | -0.46939 | 2.2917 | 0.24032 | 2.2667
274.8 | 185.5527 | 2.163 | -0.37661 | 2.2908 | 0.24034 | 2.2658
274.81 | 185.6308 | 2.1634 | -0.090948 | 2.2917 | 0.24038 | 2.2668
274.8199 | 185.806 | 2.1635 | -0.095831 | 2.2939 | 0.24039 | 2.2689
274.83 | 185.7984 | 2.1635 | -0.19716 | 2.2938 | 0.24038 | 2.2688
274.84 | 185.7794 | 2.1635 | -0.27162 | 2.2936 | 0.24039 | 2.2686
274.85 | 185.7241 | 2.1635 | -0.33022 | 2.2929 | 0.24039 | 2.2679
274.8599 | 185.6479 | 2.1635 | -0.41812 | 2.2919 | 0.24039 | 2.267
274.8699 | 185.6193 | 2.1635 | -0.43521 | 2.2916 | 0.24039 | 2.2666
274.88 | 185.6213 | 2.164 | -0.092169 | 2.2916 | 0.24044 | 2.2666
274.89 | 185.8479 | 2.1642 | 0.097052 | 2.2944 | 0.24047 | 2.2694
274.9 | 186.0213 | 2.1642 | -0.0030519 | 2.2966 | 0.24047 | 2.2716
274.9099 | 185.9832 | 2.1642 | -0.090948 | 2.2961 | 0.24047 | 2.2711
274.9199 | 185.9546 | 2.1642 | -0.16419 | 2.2957 | 0.24047 | 2.2708
274.9299 | 185.8765 | 2.1642 | -0.21058 | 2.2948 | 0.24047 | 2.2698
274.94 | 185.8308 | 2.1643 | -0.23988 | 2.2942 | 0.24048 | 2.2692
274.95 | 185.7851 | 2.1644 | -0.2411 | 2.2936 | 0.24048 | 2.2687
274.96 | 185.7413 | 2.1644 | -0.24355 | 2.2931 | 0.24049 | 2.2681
274.9699 | 185.766 | 2.1645 | -0.25819 | 2.2934 | 0.2405 | 2.2684
274.9799 | 185.7127 | 2.1645 | -0.30458 | 2.2927 | 0.2405 | 2.2678
274.9899 | 185.6803 | 2.1646 | -0.3644 | 2.2923 | 0.24051 | 2.2674
274.9999 | 185.6441 | 2.1646 | -0.39736 | 2.2919 | 0.24051 | 2.2669
275.0099 | 185.5927 | 2.1647 | -0.41445 | 2.2913 | 0.24052 | 2.2663
275.0199 | 185.6155 | 2.1647 | -0.44497 | 2.2915 | 0.24052 | 2.2666
275.03 | 185.5622 | 2.1648 | -0.45962 | 2.2909 | 0.24053 | 2.2659
275.04 | 185.6079 | 2.1651 | -0.21425 | 2.2915 | 0.24057 | 2.2665
275.05 | 185.8289 | 2.1653 | -0.025026 | 2.2942 | 0.24059 | 2.2692
275.0599 | 185.9165 | 2.1653 | -0.1117 | 2.2953 | 0.24059 | 2.2703
275.07 | 185.9603 | 2.1653 | -0.21303 | 2.2958 | 0.24059 | 2.2708
275.0799 | 185.8841 | 2.1653 | -0.27162 | 2.2949 | 0.24059 | 2.2699
275.0899 | 185.8556 | 2.1654 | -0.31801 | 2.2945 | 0.2406 | 2.2695
275.0999 | 185.7775 | 2.1654 | -0.37661 | 2.2935 | 0.2406 | 2.2686
275.1099 | 185.726 | 2.1655 | -0.39492 | 2.2929 | 0.24061 | 2.2679
275.1199 | 185.7222 | 2.1656 | -0.36929 | 2.2929 | 0.24062 | 2.2679
275.13 | 185.6956 | 2.1657 | -0.30214 | 2.2925 | 0.24064 | 2.2676
275.14 | 185.7775 | 2.1659 | -0.19471 | 2.2935 | 0.24066 | 2.2686
275.15 | 185.8956 | 2.166 | -0.14222 | 2.295 | 0.24067 | 2.27
275.1599 | 185.9508 | 2.1661 | -0.17518 | 2.2957 | 0.24067 | 2.2707
275.17 | 185.9737 | 2.1661 | -0.23378 | 2.296 | 0.24068 | 2.271
275.18 | 185.9089 | 2.1661 | -0.2936 | 2.2952 | 0.24068 | 2.2702
275.1899 | 185.8765 | 2.1662 | -0.29848 | 2.2948 | 0.24069 | 2.2698
275.1999 | 185.8556 | 2.1663 | -0.28749 | 2.2945 | 0.2407 | 2.2695
275.2099 | 185.8422 | 2.1663 | -0.28871 | 2.2943 | 0.24071 | 2.2694
275.22 | 185.8536 | 2.1664 | -0.31923 | 2.2945 | 0.24071 | 2.2695
275.23 | 185.7851 | 2.1664 | -0.39248 | 2.2936 | 0.24071 | 2.2687
275.2399 | 185.7717 | 2.1664 | -0.45108 | 2.2935 | 0.24071 | 2.2685
275.2499 | 185.726 | 2.1667 | -0.27406 | 2.2929 | 0.24074 | 2.2679
275.26 | 185.8822 | 2.1669 | -0.070195 | 2.2948 | 0.24077 | 2.2699
275.2699 | 186.0156 | 2.1669 | -0.17152 | 2.2965 | 0.24077 | 2.2715
275.2799 | 185.9851 | 2.1669 | -0.30214 | 2.2961 | 0.24076 | 2.2711
275.2899 | 185.9337 | 2.1669 | -0.37661 | 2.2955 | 0.24077 | 2.2705
275.2999 | 185.8594 | 2.1669 | -0.44986 | 2.2946 | 0.24077 | 2.2696
275.3099 | 185.7546 | 2.1669 | -0.49625 | 2.2933 | 0.24077 | 2.2683
275.32 | 185.7908 | 2.1674 | -0.13978 | 2.2937 | 0.24082 | 2.2687
275.33 | 186.0022 | 2.1676 | 0.050662 | 2.2963 | 0.24085 | 2.2713
275.3399 | 186.1375 | 2.1676 | -0.079961 | 2.298 | 0.24084 | 2.273
275.3499 | 186.0994 | 2.1676 | -0.15199 | 2.2975 | 0.24084 | 2.2725
275.3599 | 186.0556 | 2.1676 | -0.22523 | 2.297 | 0.24084 | 2.272
275.3699 | 185.9965 | 2.1676 | -0.2997 | 2.2963 | 0.24084 | 2.2713
275.3799 | 185.9222 | 2.1676 | -0.34365 | 2.2953 | 0.24085 | 2.2704
275.3899 | 185.8918 | 2.1677 | -0.36318 | 2.295 | 0.24086 | 2.27
275.3999 | 185.8346 | 2.1678 | -0.33754 | 2.2943 | 0.24087 | 2.2693
275.4099 | 185.8175 | 2.1679 | -0.28505 | 2.294 | 0.24088 | 2.2691
275.42 | 185.8956 | 2.168 | -0.25942 | 2.295 | 0.24089 | 2.27
275.43 | 185.9108 | 2.1681 | -0.26308 | 2.2952 | 0.2409 | 2.2702
275.4399 | 185.907 | 2.1681 | -0.32412 | 2.2951 | 0.2409 | 2.2702
275.45 | 185.8898 | 2.1681 | -0.39858 | 2.2949 | 0.2409 | 2.27
275.4599 | 185.8137 | 2.1682 | -0.44253 | 2.294 | 0.24091 | 2.269
275.4699 | 185.806 | 2.1682 | -0.4584 | 2.2939 | 0.24091 | 2.2689
275.4799 | 185.7565 | 2.1683 | -0.46084 | 2.2933 | 0.24092 | 2.2683
275.4899 | 185.7717 | 2.1684 | -0.44986 | 2.2935 | 0.24093 | 2.2685
275.4999 | 185.7717 | 2.1684 | -0.48282 | 2.2935 | 0.24094 | 2.2685
275.51 | 185.7737 | 2.1687 | -0.28017 | 2.2935 | 0.24097 | 2.2685
275.52 | 185.9889 | 2.169 | -0.089727 | 2.2962 | 0.241 | 2.2712
275.53 | 186.0956 | 2.1689 | -0.23256 | 2.2975 | 0.24099 | 2.2725
275.54 | 186.0708 | 2.1689 | -0.34609 | 2.2972 | 0.24099 | 2.2722
275.55 | 186.0251 | 2.1689 | -0.42056 | 2.2966 | 0.24099 | 2.2716
275.5599 | 185.9299 | 2.1689 | -0.4938 | 2.2954 | 0.24099 | 2.2705
275.5699 | 185.907 | 2.1692 | -0.26186 | 2.2951 | 0.24102 | 2.2702
275.5799 | 186.0232 | 2.1695 | -0.0030519 | 2.2966 | 0.24106 | 2.2716
275.5899 | 186.1965 | 2.1695 | -0.089727 | 2.2987 | 0.24106 | 2.2737
275.5999 | 186.2003 | 2.1695 | -0.19227 | 2.2988 | 0.24106 | 2.2738
275.61 | 186.147 | 2.1695 | -0.25087 | 2.2981 | 0.24106 | 2.2731
275.6199 | 186.1089 | 2.1695 | -0.32412 | 2.2976 | 0.24106 | 2.2727
275.6299 | 185.9794 | 2.1695 | -0.39736 | 2.296 | 0.24106 | 2.2711
275.6399 | 185.9622 | 2.1696 | -0.45718 | 2.2958 | 0.24106 | 2.2709
275.6499 | 185.8879 | 2.1696 | -0.47183 | 2.2949 | 0.24107 | 2.2699
275.6599 | 185.827 | 2.1697 | -0.46084 | 2.2942 | 0.24108 | 2.2692
275.6699 | 185.8499 | 2.1698 | -0.43643 | 2.2944 | 0.24109 | 2.2695
275.6799 | 185.8289 | 2.1699 | -0.41079 | 2.2942 | 0.2411 | 2.2692
275.69 | 185.8765 | 2.17 | -0.4291 | 2.2948 | 0.24111 | 2.2698
275.6999 | 185.867 | 2.17 | -0.47305 | 2.2947 | 0.24111 | 2.2697
275.71 | 185.8803 | 2.1704 | -0.21425 | 2.2948 | 0.24115 | 2.2698
275.72 | 186.0708 | 2.1705 | -0.12147 | 2.2972 | 0.24117 | 2.2722
275.7299 | 186.1089 | 2.1704 | -0.2936 | 2.2976 | 0.24116 | 2.2727
275.74 | 186.088 | 2.1704 | -0.40835 | 2.2974 | 0.24116 | 2.2724
275.7499 | 186.0156 | 2.1704 | -0.4816 | 2.2965 | 0.24116 | 2.2715
275.7599 | 185.9013 | 2.1706 | -0.40103 | 2.2951 | 0.24117 | 2.2701
275.7699 | 185.9813 | 2.1709 | -0.12879 | 2.2961 | 0.24121 | 2.2711
275.7799 | 186.0689 | 2.1709 | -0.16053 | 2.2971 | 0.24122 | 2.2722
275.7899 | 186.1127 | 2.1709 | -0.31923 | 2.2977 | 0.24121 | 2.2727
275.7999 | 186.0613 | 2.1709 | -0.3937 | 2.2971 | 0.24121 | 2.2721
275.81 | 185.968 | 2.1709 | -0.46695 | 2.2959 | 0.24121 | 2.2709
275.8199 | 185.9699 | 2.1711 | -0.29116 | 2.2959 | 0.24124 | 2.2709
275.83 | 186.0499 | 2.1715 | -0.032351 | 2.2969 | 0.24128 | 2.2719
275.84 | 186.2308 | 2.1715 | -0.07874 | 2.2991 | 0.24128 | 2.2742
275.8499 | 186.2537 | 2.1715 | -0.18006 | 2.2994 | 0.24128 | 2.2745
275.8599 | 186.1832 | 2.1715 | -0.22645 | 2.2986 | 0.24128 | 2.2736
275.8699 | 186.1584 | 2.1715 | -0.31435 | 2.2983 | 0.24128 | 2.2733
275.8799 | 186.0689 | 2.1715 | -0.3876 | 2.2971 | 0.24128 | 2.2722
275.8899 | 186.0118 | 2.1716 | -0.4169 | 2.2964 | 0.24129 | 2.2715
275.9 | 185.9508 | 2.1717 | -0.43399 | 2.2957 | 0.2413 | 2.2707
275.91 | 185.9051 | 2.1718 | -0.40835 | 2.2951 | 0.24131 | 2.2701
275.9199 | 185.9565 | 2.1719 | -0.33022 | 2.2958 | 0.24132 | 2.2708
275.9299 | 185.9775 | 2.172 | -0.31923 | 2.296 | 0.24133 | 2.271
275.94 | 186.0365 | 2.1721 | -0.32167 | 2.2967 | 0.24134 | 2.2718
275.9499 | 186.0194 | 2.1721 | -0.38027 | 2.2965 | 0.24134 | 2.2716
275.9599 | 185.9641 | 2.1721 | -0.46817 | 2.2959 | 0.24134 | 2.2709
275.9699 | 185.9718 | 2.1723 | -0.38882 | 2.2959 | 0.24136 | 2.271
275.98 | 186.0461 | 2.1726 | -0.11536 | 2.2969 | 0.2414 | 2.2719
275.9899 | 186.2213 | 2.1726 | -0.17518 | 2.299 | 0.2414 | 2.2741
275.9999 | 186.2556 | 2.1725 | -0.31923 | 2.2995 | 0.24139 | 2.2745
276.0099 | 186.1661 | 2.1725 | -0.39248 | 2.2983 | 0.24139 | 2.2734
276.0199 | 186.1146 | 2.1725 | -0.46573 | 2.2977 | 0.24139 | 2.2727
276.0299 | 186.0079 | 2.1727 | -0.40103 | 2.2964 | 0.24141 | 2.2714
276.04 | 186.1032 | 2.1731 | -0.099493 | 2.2976 | 0.24145 | 2.2726
276.0499 | 186.2708 | 2.1732 | -0.077519 | 2.2996 | 0.24146 | 2.2747
276.0599 | 186.3241 | 2.1731 | -0.19227 | 2.3003 | 0.24146 | 2.2753
276.0699 | 186.3356 | 2.1731 | -0.26552 | 2.3004 | 0.24146 | 2.2755
276.08 | 186.227 | 2.1732 | -0.32534 | 2.2991 | 0.24146 | 2.2741
276.09 | 186.1775 | 2.1732 | -0.3998 | 2.2985 | 0.24146 | 2.2735
276.1 | 186.107 | 2.1732 | -0.44375 | 2.2976 | 0.24147 | 2.2726
276.1099 | 186.0251 | 2.1733 | -0.44742 | 2.2966 | 0.24148 | 2.2716
276.12 | 186.0289 | 2.1734 | -0.42178 | 2.2967 | 0.24149 | 2.2717
276.1299 | 186.0289 | 2.1735 | -0.34243 | 2.2967 | 0.2415 | 2.2717
276.1399 | 186.1299 | 2.1737 | -0.28871 | 2.2979 | 0.24152 | 2.2729
276.15 | 186.1775 | 2.1738 | -0.27895 | 2.2985 | 0.24153 | 2.2735
276.1599 | 186.1718 | 2.1738 | -0.31069 | 2.2984 | 0.24153 | 2.2734
276.1699 | 186.1775 | 2.1738 | -0.39858 | 2.2985 | 0.24153 | 2.2735
276.1799 | 186.0994 | 2.1738 | -0.45718 | 2.2975 | 0.24153 | 2.2725
276.19 | 186.0765 | 2.174 | -0.40713 | 2.2972 | 0.24155 | 2.2723
276.1999 | 186.1318 | 2.1743 | -0.13368 | 2.2979 | 0.24159 | 2.2729
276.21 | 186.2537 | 2.1744 | -0.13856 | 2.2994 | 0.2416 | 2.2745
276.22 | 186.3051 | 2.1743 | -0.30703 | 2.3001 | 0.24159 | 2.2751
276.23 | 186.2613 | 2.1743 | -0.38149 | 2.2995 | 0.24159 | 2.2745
276.2399 | 186.206 | 2.1743 | -0.45474 | 2.2988 | 0.24159 | 2.2739
276.25 | 186.128 | 2.1744 | -0.40469 | 2.2979 | 0.2416 | 2.2729
276.26 | 186.168 | 2.1748 | -0.1056 | 2.2984 | 0.24164 | 2.2734
276.27 | 186.3184 | 2.1749 | -0.11048 | 2.3002 | 0.24165 | 2.2753
276.2799 | 186.3261 | 2.1748 | -0.23866 | 2.3003 | 0.24165 | 2.2753
276.29 | 186.3261 | 2.1748 | -0.29848 | 2.3003 | 0.24165 | 2.2753
276.3 | 186.2499 | 2.1748 | -0.38638 | 2.2994 | 0.24165 | 2.2744
276.31 | 186.1813 | 2.1749 | -0.46084 | 2.2985 | 0.24165 | 2.2736
276.3199 | 186.1603 | 2.1751 | -0.29848 | 2.2983 | 0.24168 | 2.2733
276.3299 | 186.2708 | 2.1755 | 0.028688 | 2.2996 | 0.24172 | 2.2747
276.3399 | 186.4708 | 2.1755 | 0.025026 | 2.3021 | 0.24173 | 2.2771
276.35 | 186.4994 | 2.1755 | -0.10438 | 2.3025 | 0.24172 | 2.2775
276.36 | 186.4708 | 2.1755 | -0.17884 | 2.3021 | 0.24172 | 2.2771
276.3699 | 186.4346 | 2.1755 | -0.23744 | 2.3017 | 0.24173 | 2.2767
276.3799 | 186.3546 | 2.1755 | -0.31191 | 2.3007 | 0.24173 | 2.2757
276.39 | 186.2994 | 2.1756 | -0.329 | 2.3 | 0.24173 | 2.275
276.3999 | 186.248 | 2.1757 | -0.30336 | 2.2994 | 0.24175 | 2.2744
276.4099 | 186.227 | 2.1758 | -0.29116 | 2.2991 | 0.24176 | 2.2741
276.42 | 186.2632 | 2.1759 | -0.28261 | 2.2995 | 0.24176 | 2.2746
276.43 | 186.2422 | 2.1759 | -0.34243 | 2.2993 | 0.24177 | 2.2743
276.44 | 186.2251 | 2.1759 | -0.43032 | 2.2991 | 0.24177 | 2.2741
276.4499 | 186.1832 | 2.1759 | -0.47549 | 2.2986 | 0.24177 | 2.2736
276.4599 | 186.1451 | 2.1761 | -0.36806 | 2.2981 | 0.24179 | 2.2731
276.47 | 186.3127 | 2.1765 | -0.067753 | 2.3002 | 0.24183 | 2.2752
276.48 | 186.4518 | 2.1765 | -0.12879 | 2.3019 | 0.24183 | 2.2769
276.4899 | 186.4899 | 2.1764 | -0.28505 | 2.3023 | 0.24183 | 2.2774
276.4999 | 186.4194 | 2.1765 | -0.3583 | 2.3015 | 0.24183 | 2.2765
276.51 | 186.3261 | 2.1765 | -0.43154 | 2.3003 | 0.24183 | 2.2753
276.5199 | 186.2632 | 2.1765 | -0.47671 | 2.2995 | 0.24183 | 2.2746
276.5299 | 186.2499 | 2.1769 | -0.12147 | 2.2994 | 0.24188 | 2.2744
276.5399 | 186.4899 | 2.1772 | 0.053104 | 2.3023 | 0.24191 | 2.2774
276.5499 | 186.5718 | 2.1771 | -0.075078 | 2.3034 | 0.2419 | 2.2784
276.5599 | 186.568 | 2.1771 | -0.14832 | 2.3033 | 0.2419 | 2.2783
276.57 | 186.5318 | 2.1771 | -0.22157 | 2.3029 | 0.2419 | 2.2779
276.5799 | 186.4575 | 2.1771 | -0.29604 | 2.3019 | 0.24191 | 2.277
276.5899 | 186.4156 | 2.1772 | -0.32656 | 2.3014 | 0.24191 | 2.2765
276.5999 | 186.3584 | 2.1773 | -0.31313 | 2.3007 | 0.24192 | 2.2757
276.61 | 186.3184 | 2.1774 | -0.25942 | 2.3002 | 0.24193 | 2.2753
276.6199 | 186.3794 | 2.1775 | -0.21913 | 2.301 | 0.24195 | 2.276
276.6299 | 186.3813 | 2.1776 | -0.20692 | 2.301 | 0.24196 | 2.276
276.64 | 186.4365 | 2.1777 | -0.25087 | 2.3017 | 0.24196 | 2.2767
276.65 | 186.3984 | 2.1777 | -0.30947 | 2.3012 | 0.24196 | 2.2762
276.66 | 186.3375 | 2.1777 | -0.36929 | 2.3005 | 0.24197 | 2.2755
276.6699 | 186.3261 | 2.1777 | -0.3876 | 2.3003 | 0.24197 | 2.2753
276.68 | 186.2385 | 2.1778 | -0.40469 | 2.2992 | 0.24198 | 2.2743
276.69 | 186.2346 | 2.1779 | -0.40591 | 2.2992 | 0.24199 | 2.2742
276.6999 | 186.2289 | 2.1779 | -0.43643 | 2.2991 | 0.24199 | 2.2741
276.7099 | 186.1946 | 2.1781 | -0.38516 | 2.2987 | 0.24201 | 2.2737
276.7199 | 186.3051 | 2.1784 | -0.099493 | 2.3001 | 0.24205 | 2.2751
276.7299 | 186.4537 | 2.1785 | -0.13001 | 2.3019 | 0.24205 | 2.2769
276.7399 | 186.4727 | 2.1784 | -0.24477 | 2.3021 | 0.24205 | 2.2772
276.7499 | 186.4765 | 2.1784 | -0.31801 | 2.3022 | 0.24205 | 2.2772
276.76 | 186.4023 | 2.1784 | -0.40591 | 2.3013 | 0.24205 | 2.2763
276.7699 | 186.3622 | 2.1785 | -0.4523 | 2.3008 | 0.24205 | 2.2758
276.7799 | 186.3184 | 2.1788 | -0.15077 | 2.3002 | 0.24209 | 2.2753
276.7899 | 186.5299 | 2.1791 | 0.065312 | 2.3028 | 0.24213 | 2.2779
276.8 | 186.6632 | 2.1791 | 0.0042727 | 2.3045 | 0.24213 | 2.2795
276.8099 | 186.667 | 2.1791 | -0.098273 | 2.3045 | 0.24213 | 2.2796
276.8199 | 186.6499 | 2.1791 | -0.17274 | 2.3043 | 0.24213 | 2.2793
276.83 | 186.5527 | 2.1792 | -0.23256 | 2.3031 | 0.24213 | 2.2781
276.84 | 186.5356 | 2.1792 | -0.24965 | 2.3029 | 0.24214 | 2.2779
276.8499 | 186.4975 | 2.1793 | -0.20936 | 2.3024 | 0.24215 | 2.2775
276.8599 | 186.4746 | 2.1795 | -0.16908 | 2.3022 | 0.24216 | 2.2772
276.8699 | 186.5146 | 2.1795 | -0.17152 | 2.3026 | 0.24217 | 2.2777
276.8799 | 186.5032 | 2.1796 | -0.20326 | 2.3025 | 0.24217 | 2.2775
276.89 | 186.5032 | 2.1796 | -0.26308 | 2.3025 | 0.24218 | 2.2775
276.9 | 186.4594 | 2.1797 | -0.30947 | 2.302 | 0.24218 | 2.277
276.9099 | 186.406 | 2.1797 | -0.30092 | 2.3013 | 0.24219 | 2.2763
276.9199 | 186.4327 | 2.1798 | -0.31801 | 2.3016 | 0.2422 | 2.2767
276.9299 | 186.3851 | 2.1798 | -0.34853 | 2.3011 | 0.2422 | 2.2761
276.9399 | 186.3889 | 2.1799 | -0.39492 | 2.3011 | 0.24221 | 2.2761
276.95 | 186.347 | 2.1799 | -0.46939 | 2.3006 | 0.24221 | 2.2756
276.96 | 186.307 | 2.1802 | -0.23866 | 2.3001 | 0.24224 | 2.2751
276.9699 | 186.5108 | 2.1804 | -0.064091 | 2.3026 | 0.24227 | 2.2776
276.9799 | 186.5623 | 2.1804 | -0.17762 | 2.3032 | 0.24227 | 2.2783
276.99 | 186.5737 | 2.1804 | -0.27895 | 2.3034 | 0.24226 | 2.2784
276.9999 | 186.5108 | 2.1804 | -0.35342 | 2.3026 | 0.24227 | 2.2776
277.0099 | 186.4365 | 2.1804 | -0.42666 | 2.3017 | 0.24227 | 2.2767
277.02 | 186.3737 | 2.1805 | -0.44497 | 2.3009 | 0.24227 | 2.2759
277.0299 | 186.3984 | 2.1809 | -0.047 | 2.3012 | 0.24232 | 2.2762
277.0399 | 186.5851 | 2.1811 | 0.075078 | 2.3035 | 0.24235 | 2.2785
277.05 | 186.688 | 2.181 | -0.095831 | 2.3048 | 0.24234 | 2.2798
277.06 | 186.7108 | 2.181 | -0.18373 | 2.3051 | 0.24234 | 2.2801
277.0699 | 186.6423 | 2.181 | -0.24355 | 2.3042 | 0.24234 | 2.2793
277.0799 | 186.5394 | 2.1811 | -0.31679 | 2.303 | 0.24234 | 2.278
277.09 | 186.4803 | 2.1811 | -0.36196 | 2.3022 | 0.24234 | 2.2773
277.0999 | 186.3984 | 2.1811 | -0.37783 | 2.3012 | 0.24235 | 2.2762
277.11 | 186.3413 | 2.1812 | -0.38027 | 2.3005 | 0.24236 | 2.2755
277.1199 | 186.3584 | 2.1813 | -0.37051 | 2.3007 | 0.24237 | 2.2757
277.1299 | 186.3261 | 2.1814 | -0.3876 | 2.3003 | 0.24237 | 2.2753
277.14 | 186.3165 | 2.1814 | -0.44742 | 2.3002 | 0.24238 | 2.2752
277.1499 | 186.3013 | 2.1816 | -0.33999 | 2.3 | 0.2424 | 2.275
277.16 | 186.408 | 2.1819 | -0.079961 | 2.3013 | 0.24244 | 2.2764
277.17 | 186.5756 | 2.1819 | -0.18006 | 2.3034 | 0.24243 | 2.2784
277.18 | 186.5489 | 2.1818 | -0.33754 | 2.3031 | 0.24242 | 2.2781
277.1899 | 186.4899 | 2.1818 | -0.41079 | 2.3023 | 0.24243 | 2.2774
277.1999 | 186.4308 | 2.1819 | -0.45596 | 2.3016 | 0.24243 | 2.2766
277.2099 | 186.3432 | 2.1822 | -0.22645 | 2.3005 | 0.24246 | 2.2756
277.2199 | 186.4861 | 2.1823 | -0.12147 | 2.3023 | 0.24248 | 2.2773
277.2299 | 186.528 | 2.1823 | -0.25331 | 2.3028 | 0.24248 | 2.2778
277.24 | 186.507 | 2.1823 | -0.34121 | 2.3026 | 0.24248 | 2.2776
277.25 | 186.4251 | 2.1823 | -0.41445 | 2.3015 | 0.24248 | 2.2766
277.26 | 186.3661 | 2.1824 | -0.43277 | 2.3008 | 0.24248 | 2.2758
277.27 | 186.427 | 2.1828 | -0.13368 | 2.3016 | 0.24253 | 2.2766
277.2799 | 186.5337 | 2.1829 | -0.026247 | 2.3029 | 0.24255 | 2.2779
277.29 | 186.6518 | 2.1829 | -0.14222 | 2.3043 | 0.24254 | 2.2794
277.2999 | 186.6213 | 2.1829 | -0.21547 | 2.304 | 0.24254 | 2.279
277.3099 | 186.547 | 2.1829 | -0.28871 | 2.303 | 0.24254 | 2.2781
277.3199 | 186.5146 | 2.1829 | -0.36318 | 2.3026 | 0.24255 | 2.2777
277.33 | 186.4175 | 2.1829 | -0.39248 | 2.3015 | 0.24255 | 2.2765
277.3399 | 186.3775 | 2.183 | -0.39492 | 2.301 | 0.24256 | 2.276
277.35 | 186.3489 | 2.1831 | -0.35586 | 2.3006 | 0.24257 | 2.2756
277.36 | 186.3718 | 2.1833 | -0.30214 | 2.3009 | 0.24259 | 2.2759
277.3699 | 186.4346 | 2.1833 | -0.30214 | 2.3017 | 0.24259 | 2.2767
277.38 | 186.4137 | 2.1834 | -0.36074 | 2.3014 | 0.2426 | 2.2764
277.3899 | 186.4175 | 2.1834 | -0.43399 | 2.3015 | 0.2426 | 2.2765
277.3999 | 186.3851 | 2.1836 | -0.27284 | 2.3011 | 0.24262 | 2.2761
277.4099 | 186.5165 | 2.1839 | -0.098273 | 2.3027 | 0.24265 | 2.2777
277.4199 | 186.6194 | 2.1838 | -0.2289 | 2.3039 | 0.24265 | 2.279
277.4299 | 186.5737 | 2.1838 | -0.34609 | 2.3034 | 0.24264 | 2.2784
277.44 | 186.5356 | 2.1838 | -0.40591 | 2.3029 | 0.24264 | 2.2779
277.4499 | 186.4594 | 2.1838 | -0.4938 | 2.302 | 0.24264 | 2.277
277.4599 | 186.3889 | 2.1841 | -0.27651 | 2.3011 | 0.24268 | 2.2761
277.47 | 186.5375 | 2.1843 | -0.086065 | 2.3029 | 0.24271 | 2.278
277.4799 | 186.6213 | 2.1843 | -0.20204 | 2.304 | 0.2427 | 2.279
277.4899 | 186.648 | 2.1843 | -0.30458 | 2.3043 | 0.2427 | 2.2793
277.5 | 186.5737 | 2.1843 | -0.37783 | 2.3034 | 0.2427 | 2.2784
277.5099 | 186.4822 | 2.1843 | -0.46573 | 2.3022 | 0.2427 | 2.2773
277.5199 | 186.4594 | 2.1844 | -0.48404 | 2.302 | 0.24271 | 2.277
277.53 | 186.4346 | 2.1849 | -0.072636 | 2.3017 | 0.24276 | 2.2767
277.54 | 186.6804 | 2.1851 | 0.076299 | 2.3047 | 0.24278 | 2.2797
277.55 | 186.8404 | 2.185 | -0.095831 | 2.3067 | 0.24277 | 2.2817
277.56 | 186.7775 | 2.185 | -0.19838 | 2.3059 | 0.24277 | 2.2809
277.5699 | 186.7318 | 2.185 | -0.25819 | 2.3053 | 0.24278 | 2.2804
277.5799 | 186.6099 | 2.185 | -0.33144 | 2.3038 | 0.24278 | 2.2789
277.5899 | 186.5642 | 2.185 | -0.39126 | 2.3033 | 0.24278 | 2.2783
277.5999 | 186.4727 | 2.1851 | -0.423 | 2.3021 | 0.24278 | 2.2772
277.6099 | 186.4213 | 2.1851 | -0.45718 | 2.3015 | 0.24279 | 2.2765
277.62 | 186.4175 | 2.1852 | -0.44742 | 2.3015 | 0.2428 | 2.2765
277.6299 | 186.3946 | 2.1853 | -0.44986 | 2.3012 | 0.24281 | 2.2762
277.64 | 186.4156 | 2.1853 | -0.46573 | 2.3014 | 0.24281 | 2.2765
277.65 | 186.4423 | 2.1857 | -0.22157 | 2.3018 | 0.24285 | 2.2768
277.66 | 186.5965 | 2.1858 | -0.13001 | 2.3037 | 0.24287 | 2.2787
277.67 | 186.7242 | 2.1857 | -0.28627 | 2.3052 | 0.24286 | 2.2803
277.6799 | 186.6594 | 2.1857 | -0.37417 | 2.3044 | 0.24286 | 2.2795
277.69 | 186.6365 | 2.1857 | -0.46206 | 2.3042 | 0.24286 | 2.2792
277.7 | 186.5318 | 2.1858 | -0.46695 | 2.3029 | 0.24287 | 2.2779
277.71 | 186.5451 | 2.1862 | -0.15443 | 2.303 | 0.24291 | 2.2781
277.72 | 186.7623 | 2.1863 | -0.10316 | 2.3057 | 0.24292 | 2.2807
277.73 | 186.8156 | 2.1863 | -0.21791 | 2.3064 | 0.24292 | 2.2814
277.7399 | 186.7909 | 2.1863 | -0.27651 | 2.3061 | 0.24292 | 2.2811
277.75 | 186.7261 | 2.1863 | -0.3644 | 2.3053 | 0.24292 | 2.2803
277.76 | 186.6346 | 2.1863 | -0.43765 | 2.3041 | 0.24292 | 2.2792
277.7699 | 186.5794 | 2.1865 | -0.35952 | 2.3034 | 0.24294 | 2.2785
277.78 | 186.6727 | 2.1869 | -0.018922 | 2.3046 | 0.24299 | 2.2796
277.7899 | 186.9413 | 2.187 | 0.032351 | 2.3079 | 0.243 | 2.2829
277.7999 | 186.9528 | 2.187 | -0.095831 | 2.3081 | 0.243 | 2.2831
277.8099 | 186.9604 | 2.187 | -0.16908 | 2.3082 | 0.243 | 2.2832
277.82 | 186.9242 | 2.187 | -0.24232 | 2.3077 | 0.243 | 2.2827
277.83 | 186.8118 | 2.187 | -0.30336 | 2.3063 | 0.243 | 2.2813
277.8399 | 186.7699 | 2.1871 | -0.31923 | 2.3058 | 0.24301 | 2.2808
277.85 | 186.7089 | 2.1871 | -0.32412 | 2.305 | 0.24301 | 2.2801
277.8599 | 186.6766 | 2.1872 | -0.34365 | 2.3046 | 0.24302 | 2.2797
277.8699 | 186.6918 | 2.1873 | -0.33388 | 2.3048 | 0.24303 | 2.2799
277.8799 | 186.6499 | 2.1873 | -0.37905 | 2.3043 | 0.24304 | 2.2793
277.89 | 186.6461 | 2.1873 | -0.43887 | 2.3043 | 0.24304 | 2.2793
277.8999 | 186.6023 | 2.1874 | -0.47061 | 2.3037 | 0.24304 | 2.2788
277.91 | 186.6518 | 2.1878 | -0.1703 | 2.3043 | 0.24309 | 2.2794
277.92 | 186.8632 | 2.1879 | -0.076299 | 2.307 | 0.2431 | 2.282
277.93 | 186.8956 | 2.1879 | -0.23378 | 2.3074 | 0.24309 | 2.2824
277.9399 | 186.8785 | 2.1879 | -0.32167 | 2.3071 | 0.24309 | 2.2822
277.95 | 186.8061 | 2.1879 | -0.39492 | 2.3062 | 0.24309 | 2.2813
277.9599 | 186.7242 | 2.1879 | -0.46939 | 2.3052 | 0.2431 | 2.2803
277.97 | 186.7013 | 2.1882 | -0.23866 | 2.305 | 0.24313 | 2.28
277.98 | 186.8537 | 2.1885 | 0.0067143 | 2.3068 | 0.24316 | 2.2819
277.9899 | 186.9928 | 2.1885 | -0.095831 | 2.3086 | 0.24316 | 2.2836
278 | 186.9851 | 2.1885 | -0.18251 | 2.3085 | 0.24316 | 2.2835
278.01 | 186.9299 | 2.1885 | -0.25575 | 2.3078 | 0.24316 | 2.2828
278.02 | 186.8994 | 2.1885 | -0.33022 | 2.3074 | 0.24316 | 2.2824
278.0299 | 186.7909 | 2.1885 | -0.37539 | 2.3061 | 0.24317 | 2.2811
278.0399 | 186.7623 | 2.1885 | -0.42056 | 2.3057 | 0.24317 | 2.2807
278.05 | 186.7166 | 2.1886 | -0.42422 | 2.3051 | 0.24318 | 2.2802
278.0599 | 186.6956 | 2.1887 | -0.37173 | 2.3049 | 0.24319 | 2.2799
278.0699 | 186.7489 | 2.1889 | -0.33266 | 2.3055 | 0.24321 | 2.2806
278.0799 | 186.7451 | 2.189 | -0.29604 | 2.3055 | 0.24322 | 2.2805
278.0899 | 186.827 | 2.189 | -0.31557 | 2.3065 | 0.24323 | 2.2815
278.0999 | 186.8137 | 2.1891 | -0.38882 | 2.3063 | 0.24323 | 2.2814
278.11 | 186.7661 | 2.1891 | -0.46206 | 2.3058 | 0.24323 | 2.2808
278.1199 | 186.7928 | 2.1894 | -0.21669 | 2.3061 | 0.24326 | 2.2811
278.13 | 186.9204 | 2.1896 | -0.083623 | 2.3077 | 0.24329 | 2.2827
278.14 | 186.9871 | 2.1895 | -0.22645 | 2.3085 | 0.24328 | 2.2835
278.15 | 187.0194 | 2.1895 | -0.329 | 2.3089 | 0.24328 | 2.2839
278.1599 | 186.9509 | 2.1895 | -0.40225 | 2.308 | 0.24328 | 2.2831
278.17 | 186.8728 | 2.1895 | -0.47671 | 2.3071 | 0.24328 | 2.2821
278.1799 | 186.7928 | 2.1898 | -0.31435 | 2.3061 | 0.24331 | 2.2811
278.19 | 186.9261 | 2.1901 | -0.083623 | 2.3077 | 0.24334 | 2.2828
278.2 | 187.0366 | 2.1901 | -0.15809 | 2.3091 | 0.24334 | 2.2841
278.21 | 187.069 | 2.1901 | -0.24599 | 2.3095 | 0.24334 | 2.2845
278.2199 | 187.0499 | 2.1901 | -0.31923 | 2.3093 | 0.24334 | 2.2843
278.2299 | 186.9585 | 2.1901 | -0.3937 | 2.3081 | 0.24334 | 2.2832
278.24 | 186.9013 | 2.1901 | -0.42666 | 2.3074 | 0.24335 | 2.2824
278.2499 | 186.9413 | 2.1906 | -0.086065 | 2.3079 | 0.2434 | 2.2829
278.26 | 187.1109 | 2.1908 | 0.061649 | 2.31 | 0.24342 | 2.285
278.2699 | 187.2366 | 2.1907 | -0.040896 | 2.3116 | 0.24341 | 2.2866
278.2799 | 187.2156 | 2.1907 | -0.11536 | 2.3113 | 0.24342 | 2.2863
278.29 | 187.1966 | 2.1908 | -0.18861 | 2.3111 | 0.24342 | 2.2861
278.2999 | 187.1185 | 2.1908 | -0.24721 | 2.3101 | 0.24342 | 2.2851
278.31 | 187.0385 | 2.1908 | -0.27773 | 2.3091 | 0.24342 | 2.2841
278.3199 | 187.0575 | 2.1909 | -0.26552 | 2.3094 | 0.24344 | 2.2844
278.33 | 186.9889 | 2.191 | -0.22645 | 2.3085 | 0.24345 | 2.2835
278.3399 | 187.0213 | 2.1911 | -0.22768 | 2.3089 | 0.24346 | 2.2839
278.35 | 187.0271 | 2.1911 | -0.27406 | 2.309 | 0.24346 | 2.284
278.36 | 186.9909 | 2.1911 | -0.34731 | 2.3085 | 0.24346 | 2.2836
278.3699 | 186.9699 | 2.1912 | -0.40591 | 2.3083 | 0.24346 | 2.2833
278.3799 | 186.907 | 2.1912 | -0.423 | 2.3075 | 0.24347 | 2.2825
278.39 | 186.8899 | 2.1913 | -0.42666 | 2.3073 | 0.24348 | 2.2823
278.4 | 186.8747 | 2.1914 | -0.4584 | 2.3071 | 0.24349 | 2.2821
278.4099 | 186.8385 | 2.1915 | -0.43399 | 2.3066 | 0.2435 | 2.2817
278.42 | 186.947 | 2.1918 | -0.13245 | 2.308 | 0.24354 | 2.283
278.43 | 187.1261 | 2.192 | -0.051883 | 2.3102 | 0.24355 | 2.2852
278.44 | 187.2328 | 2.1919 | -0.18129 | 2.3115 | 0.24355 | 2.2865
278.4499 | 187.2271 | 2.1919 | -0.25575 | 2.3114 | 0.24355 | 2.2865
278.46 | 187.1337 | 2.192 | -0.329 | 2.3103 | 0.24355 | 2.2853
278.47 | 187.0899 | 2.192 | -0.3876 | 2.3098 | 0.24355 | 2.2848
278.48 | 186.9794 | 2.192 | -0.46084 | 2.3084 | 0.24355 | 2.2834
278.4899 | 186.9699 | 2.1922 | -0.27162 | 2.3083 | 0.24358 | 2.2833
278.5 | 187.109 | 2.1926 | 0.043338 | 2.31 | 0.24363 | 2.285
278.5099 | 187.3433 | 2.1927 | 0.025026 | 2.3129 | 0.24363 | 2.2879
278.5199 | 187.3661 | 2.1926 | -0.10438 | 2.3132 | 0.24363 | 2.2882
278.5299 | 187.3051 | 2.1927 | -0.16419 | 2.3124 | 0.24363 | 2.2874
278.5399 | 187.2976 | 2.1927 | -0.22401 | 2.3123 | 0.24363 | 2.2873
278.55 | 187.2175 | 2.1927 | -0.29848 | 2.3113 | 0.24363 | 2.2864
278.56 | 187.1204 | 2.1927 | -0.34365 | 2.3101 | 0.24364 | 2.2852
278.5699 | 187.0709 | 2.1928 | -0.34731 | 2.3095 | 0.24364 | 2.2845
278.58 | 187.0347 | 2.1929 | -0.3351 | 2.3091 | 0.24365 | 2.2841
278.59 | 187.0442 | 2.193 | -0.32412 | 2.3092 | 0.24366 | 2.2842
278.6 | 187.048 | 2.193 | -0.37051 | 2.3092 | 0.24367 | 2.2843
278.61 | 187.0194 | 2.193 | -0.43032 | 2.3089 | 0.24367 | 2.2839
278.62 | 187.0023 | 2.1931 | -0.44864 | 2.3087 | 0.24368 | 2.2837
278.6299 | 187.0213 | 2.1935 | -0.14832 | 2.3089 | 0.24372 | 2.2839
278.64 | 187.2194 | 2.1936 | -0.11048 | 2.3114 | 0.24373 | 2.2864
278.65 | 187.2842 | 2.1935 | -0.23744 | 2.3122 | 0.24373 | 2.2872
278.66 | 187.2404 | 2.1935 | -0.32534 | 2.3116 | 0.24373 | 2.2866
278.6699 | 187.1966 | 2.1935 | -0.39858 | 2.3111 | 0.24373 | 2.2861
278.68 | 187.0804 | 2.1935 | -0.47305 | 2.3096 | 0.24373 | 2.2847
278.69 | 187.0213 | 2.1937 | -0.46329 | 2.3089 | 0.24374 | 2.2839
278.7 | 187.1032 | 2.1941 | -0.079961 | 2.3099 | 0.24379 | 2.2849
278.7099 | 187.2594 | 2.1942 | -0.00061039 | 2.3118 | 0.2438 | 2.2869
278.72 | 187.3814 | 2.1942 | -0.13001 | 2.3133 | 0.2438 | 2.2884
278.7299 | 187.328 | 2.1942 | -0.18983 | 2.3127 | 0.2438 | 2.2877
278.74 | 187.288 | 2.1942 | -0.26308 | 2.3122 | 0.2438 | 2.2872
278.7499 | 187.2118 | 2.1942 | -0.33632 | 2.3113 | 0.2438 | 2.2863
278.7599 | 187.1528 | 2.1942 | -0.39492 | 2.3105 | 0.24381 | 2.2856
278.77 | 187.128 | 2.1943 | -0.44131 | 2.3102 | 0.24381 | 2.2852
278.7799 | 187.0423 | 2.1944 | -0.4169 | 2.3092 | 0.24382 | 2.2842
278.79 | 187.067 | 2.1945 | -0.36318 | 2.3095 | 0.24384 | 2.2845
278.7999 | 187.0975 | 2.1947 | -0.29604 | 2.3098 | 0.24385 | 2.2849
278.81 | 187.149 | 2.1948 | -0.25575 | 2.3105 | 0.24386 | 2.2855
278.82 | 187.2156 | 2.1948 | -0.31435 | 2.3113 | 0.24387 | 2.2863
278.8299 | 187.1642 | 2.1948 | -0.3876 | 2.3107 | 0.24387 | 2.2857
278.84 | 187.1185 | 2.1948 | -0.46206 | 2.3101 | 0.24387 | 2.2851
278.8499 | 187.0861 | 2.1951 | -0.27284 | 2.3097 | 0.2439 | 2.2847
278.8599 | 187.2004 | 2.1953 | -0.082402 | 2.3111 | 0.24393 | 2.2861
278.8699 | 187.3604 | 2.1953 | -0.22645 | 2.3131 | 0.24392 | 2.2881
278.88 | 187.3109 | 2.1952 | -0.34121 | 2.3125 | 0.24392 | 2.2875
278.8899 | 187.2709 | 2.1953 | -0.40103 | 2.312 | 0.24392 | 2.287
278.9 | 187.1928 | 2.1953 | -0.48892 | 2.311 | 0.24392 | 2.286
278.9099 | 187.1261 | 2.1954 | -0.38271 | 2.3102 | 0.24394 | 2.2852
278.9199 | 187.2557 | 2.1958 | -0.083623 | 2.3118 | 0.24398 | 2.2868
278.93 | 187.3833 | 2.1958 | -0.12757 | 2.3134 | 0.24398 | 2.2884
278.94 | 187.4557 | 2.1958 | -0.25697 | 2.3143 | 0.24398 | 2.2893
278.9499 | 187.3985 | 2.1958 | -0.33144 | 2.3136 | 0.24398 | 2.2886
278.96 | 187.3204 | 2.1958 | -0.40469 | 2.3126 | 0.24398 | 2.2876
278.97 | 187.2385 | 2.1958 | -0.47793 | 2.3116 | 0.24398 | 2.2866
278.98 | 187.1413 | 2.1959 | -0.49625 | 2.3104 | 0.24399 | 2.2854
278.9899 | 187.2118 | 2.1964 | -0.084844 | 2.3113 | 0.24404 | 2.2863
279 | 187.4461 | 2.1965 | 0.022584 | 2.3141 | 0.24406 | 2.2892
279.01 | 187.5204 | 2.1965 | -0.14832 | 2.3151 | 0.24405 | 2.2901
279.0199 | 187.5547 | 2.1965 | -0.20692 | 2.3155 | 0.24405 | 2.2905
279.0299 | 187.4709 | 2.1965 | -0.28139 | 2.3145 | 0.24405 | 2.2895
279.04 | 187.4232 | 2.1965 | -0.36929 | 2.3139 | 0.24405 | 2.2889
279.0499 | 187.3509 | 2.1965 | -0.44253 | 2.313 | 0.24405 | 2.288
279.06 | 187.2347 | 2.1965 | -0.48892 | 2.3115 | 0.24406 | 2.2866
279.07 | 187.2499 | 2.1969 | -0.20326 | 2.3117 | 0.2441 | 2.2868
279.08 | 187.429 | 2.197 | -0.11048 | 2.3139 | 0.24412 | 2.289
279.09 | 187.5204 | 2.197 | -0.28261 | 2.3151 | 0.24411 | 2.2901
279.0999 | 187.4575 | 2.1969 | -0.38516 | 2.3143 | 0.2441 | 2.2893
279.1099 | 187.3756 | 2.197 | -0.4584 | 2.3133 | 0.24411 | 2.2883
279.1199 | 187.3375 | 2.1971 | -0.38027 | 2.3128 | 0.24412 | 2.2878
279.1299 | 187.3547 | 2.1974 | -0.16542 | 2.313 | 0.24416 | 2.288
279.14 | 187.4994 | 2.1974 | -0.25209 | 2.3148 | 0.24416 | 2.2898
279.1499 | 187.4918 | 2.1973 | -0.38149 | 2.3147 | 0.24415 | 2.2897
279.16 | 187.3966 | 2.1973 | -0.46817 | 2.3135 | 0.24415 | 2.2886
279.17 | 187.3718 | 2.1976 | -0.2643 | 2.3132 | 0.24418 | 2.2883
279.1799 | 187.469 | 2.1979 | -0.087286 | 2.3144 | 0.24421 | 2.2895
279.19 | 187.5737 | 2.1978 | -0.18861 | 2.3157 | 0.24421 | 2.2908
279.2 | 187.5833 | 2.1978 | -0.27651 | 2.3158 | 0.24421 | 2.2909
279.2099 | 187.4975 | 2.1979 | -0.3351 | 2.3148 | 0.24421 | 2.2898
279.22 | 187.4747 | 2.1979 | -0.423 | 2.3145 | 0.24421 | 2.2895
279.2299 | 187.3547 | 2.1979 | -0.46817 | 2.313 | 0.24421 | 2.288
279.24 | 187.3985 | 2.1983 | -0.16786 | 2.3136 | 0.24425 | 2.2886
279.2499 | 187.5776 | 2.1985 | 0.021364 | 2.3158 | 0.24428 | 2.2908
279.2599 | 187.688 | 2.1985 | -0.07874 | 2.3171 | 0.24428 | 2.2922
279.27 | 187.7014 | 2.1985 | -0.16664 | 2.3173 | 0.24428 | 2.2923
279.2799 | 187.6061 | 2.1985 | -0.2411 | 2.3161 | 0.24428 | 2.2912
279.29 | 187.5795 | 2.1985 | -0.31435 | 2.3158 | 0.24428 | 2.2908
279.2999 | 187.4823 | 2.1985 | -0.37295 | 2.3146 | 0.24428 | 2.2896
279.3099 | 187.4213 | 2.1986 | -0.43154 | 2.3138 | 0.24429 | 2.2889
279.32 | 187.3738 | 2.1986 | -0.46206 | 2.3133 | 0.24429 | 2.2883
279.3299 | 187.2937 | 2.1987 | -0.47671 | 2.3123 | 0.2443 | 2.2873
279.3399 | 187.2899 | 2.1987 | -0.47671 | 2.3122 | 0.2443 | 2.2872
279.35 | 187.2766 | 2.1988 | -0.47793 | 2.3121 | 0.24431 | 2.2871
279.36 | 187.2785 | 2.199 | -0.38516 | 2.3121 | 0.24434 | 2.2871
279.37 | 187.5033 | 2.1993 | -0.12635 | 2.3149 | 0.24437 | 2.2899
279.38 | 187.6004 | 2.1993 | -0.21425 | 2.3161 | 0.24437 | 2.2911
279.39 | 187.6271 | 2.1993 | -0.34487 | 2.3164 | 0.24436 | 2.2914
279.4 | 187.5699 | 2.1993 | -0.40469 | 2.3157 | 0.24437 | 2.2907
279.4099 | 187.4785 | 2.1993 | -0.49258 | 2.3145 | 0.24437 | 2.2896
279.4199 | 187.4557 | 2.1996 | -0.27529 | 2.3143 | 0.2444 | 2.2893
279.4299 | 187.5947 | 2.1999 | -0.059208 | 2.316 | 0.24443 | 2.291
279.44 | 187.7433 | 2.1999 | -0.13245 | 2.3178 | 0.24443 | 2.2928
279.4499 | 187.7814 | 2.1999 | -0.20692 | 2.3183 | 0.24443 | 2.2933
279.46 | 187.7147 | 2.1999 | -0.28017 | 2.3175 | 0.24443 | 2.2925
279.4699 | 187.6575 | 2.1999 | -0.35342 | 2.3168 | 0.24443 | 2.2918
279.48 | 187.568 | 2.1999 | -0.42666 | 2.3157 | 0.24443 | 2.2907
279.49 | 187.5147 | 2.1999 | -0.47061 | 2.315 | 0.24444 | 2.29
279.4999 | 187.4709 | 2.2002 | -0.28017 | 2.3145 | 0.24447 | 2.2895
279.5099 | 187.6347 | 2.2005 | -0.022584 | 2.3165 | 0.2445 | 2.2915
279.5199 | 187.7814 | 2.2005 | -0.098273 | 2.3183 | 0.2445 | 2.2933
279.5299 | 187.7928 | 2.2005 | -0.20082 | 2.3184 | 0.2445 | 2.2935
279.54 | 187.7719 | 2.2005 | -0.27406 | 2.3182 | 0.2445 | 2.2932
279.5499 | 187.6937 | 2.2005 | -0.34853 | 2.3172 | 0.2445 | 2.2922
279.56 | 187.5718 | 2.2005 | -0.42178 | 2.3157 | 0.2445 | 2.2907
279.57 | 187.5185 | 2.2006 | -0.49503 | 2.315 | 0.24451 | 2.2901
279.58 | 187.4937 | 2.2009 | -0.2643 | 2.3147 | 0.24454 | 2.2898
279.5899 | 187.6233 | 2.2011 | -0.088506 | 2.3163 | 0.24457 | 2.2914
279.5999 | 187.7395 | 2.201 | -0.24477 | 2.3178 | 0.24456 | 2.2928
279.6099 | 187.6823 | 2.201 | -0.34487 | 2.3171 | 0.24456 | 2.2921
279.62 | 187.6538 | 2.201 | -0.43277 | 2.3167 | 0.24456 | 2.2917
279.6299 | 187.549 | 2.201 | -0.50723 | 2.3154 | 0.24456 | 2.2904
279.6399 | 187.5299 | 2.2013 | -0.26064 | 2.3152 | 0.24459 | 2.2902
279.65 | 187.688 | 2.2016 | -0.057987 | 2.3171 | 0.24462 | 2.2922
279.6599 | 187.7757 | 2.2016 | -0.14466 | 2.3182 | 0.24462 | 2.2932
279.6699 | 187.8176 | 2.2016 | -0.24599 | 2.3187 | 0.24462 | 2.2938
279.68 | 187.7452 | 2.2016 | -0.30458 | 2.3178 | 0.24462 | 2.2929
279.6899 | 187.7014 | 2.2016 | -0.37783 | 2.3173 | 0.24462 | 2.2923
279.7 | 187.6252 | 2.2016 | -0.45108 | 2.3164 | 0.24462 | 2.2914
279.7099 | 187.528 | 2.2018 | -0.30214 | 2.3152 | 0.24465 | 2.2902
279.72 | 187.7014 | 2.2022 | 0.011597 | 2.3173 | 0.24469 | 2.2923
279.73 | 187.8633 | 2.2023 | -0.0067143 | 2.3193 | 0.2447 | 2.2943
279.7399 | 187.9738 | 2.2022 | -0.12147 | 2.3207 | 0.24469 | 2.2957
279.75 | 187.9147 | 2.2023 | -0.18129 | 2.3199 | 0.2447 | 2.295
279.7599 | 187.8271 | 2.2023 | -0.26918 | 2.3189 | 0.2447 | 2.2939
279.7699 | 187.7585 | 2.2023 | -0.31557 | 2.318 | 0.2447 | 2.293
279.78 | 187.6575 | 2.2024 | -0.34975 | 2.3168 | 0.24471 | 2.2918
279.7899 | 187.6594 | 2.2024 | -0.35342 | 2.3168 | 0.24471 | 2.2918
279.8 | 187.6175 | 2.2025 | -0.329 | 2.3163 | 0.24473 | 2.2913
279.8099 | 187.6023 | 2.2026 | -0.36196 | 2.3161 | 0.24473 | 2.2911
279.8199 | 187.6233 | 2.2026 | -0.39492 | 2.3163 | 0.24474 | 2.2914
279.8299 | 187.5642 | 2.2026 | -0.45474 | 2.3156 | 0.24474 | 2.2906
279.84 | 187.5452 | 2.2028 | -0.4169 | 2.3154 | 0.24475 | 2.2904
279.8499 | 187.6594 | 2.2032 | -0.089727 | 2.3168 | 0.24479 | 2.2918
279.86 | 187.8519 | 2.2032 | -0.12025 | 2.3192 | 0.2448 | 2.2942
279.87 | 187.8557 | 2.2031 | -0.27651 | 2.3192 | 0.24479 | 2.2942
279.8799 | 187.7966 | 2.2032 | -0.33632 | 2.3185 | 0.24479 | 2.2935
279.8899 | 187.7738 | 2.2032 | -0.42422 | 2.3182 | 0.24479 | 2.2932
279.8999 | 187.6728 | 2.2032 | -0.47061 | 2.3169 | 0.2448 | 2.292
279.9099 | 187.6804 | 2.2036 | -0.14344 | 2.317 | 0.24484 | 2.2921
279.9199 | 187.888 | 2.2038 | 0.032351 | 2.3196 | 0.24487 | 2.2946
279.93 | 188.0042 | 2.2038 | -0.070195 | 2.321 | 0.24487 | 2.2961
279.94 | 188.0366 | 2.2038 | -0.15809 | 2.3214 | 0.24487 | 2.2965
279.9499 | 187.9509 | 2.2038 | -0.21791 | 2.3204 | 0.24487 | 2.2954
279.9599 | 187.8614 | 2.2038 | -0.29116 | 2.3193 | 0.24487 | 2.2943
279.97 | 187.8137 | 2.2039 | -0.32045 | 2.3187 | 0.24488 | 2.2937
279.9799 | 187.728 | 2.204 | -0.31069 | 2.3176 | 0.24489 | 2.2927
279.99 | 187.7357 | 2.2041 | -0.27162 | 2.3177 | 0.2449 | 2.2927
279.9999 | 187.7642 | 2.2042 | -0.23134 | 2.3181 | 0.24491 | 2.2931
280.0099 | 187.7795 | 2.2043 | -0.21791 | 2.3183 | 0.24492 | 2.2933
280.02 | 187.8176 | 2.2043 | -0.26186 | 2.3187 | 0.24493 | 2.2938
280.03 | 187.7795 | 2.2043 | -0.33632 | 2.3183 | 0.24493 | 2.2933
280.04 | 187.7566 | 2.2044 | -0.38271 | 2.318 | 0.24493 | 2.293
280.05 | 187.6899 | 2.2044 | -0.41567 | 2.3172 | 0.24494 | 2.2922
280.0599 | 187.6557 | 2.2045 | -0.40469 | 2.3167 | 0.24494 | 2.2918
280.0699 | 187.6442 | 2.2046 | -0.42056 | 2.3166 | 0.24495 | 2.2916
280.0799 | 187.5966 | 2.2046 | -0.45352 | 2.316 | 0.24496 | 2.291
280.0899 | 187.6214 | 2.2048 | -0.28993 | 2.3163 | 0.24498 | 2.2913
280.0999 | 187.7528 | 2.2051 | -0.073857 | 2.3179 | 0.24502 | 2.293
280.1099 | 187.8595 | 2.2051 | -0.16053 | 2.3193 | 0.24502 | 2.2943
280.1199 | 187.9014 | 2.2051 | -0.24843 | 2.3198 | 0.24501 | 2.2948
280.1299 | 187.8309 | 2.2051 | -0.33632 | 2.3189 | 0.24501 | 2.2939
280.1399 | 187.7852 | 2.2051 | -0.39492 | 2.3183 | 0.24502 | 2.2934
280.1499 | 187.6976 | 2.2052 | -0.45474 | 2.3173 | 0.24502 | 2.2923
280.1599 | 187.6823 | 2.2056 | -0.12635 | 2.3171 | 0.24506 | 2.2921
280.1699 | 187.9928 | 2.2058 | 0.076299 | 2.3209 | 0.24509 | 2.2959
280.1799 | 188.0881 | 2.2058 | -0.012818 | 2.3221 | 0.24509 | 2.2971
280.1899 | 188.0995 | 2.2058 | -0.11536 | 2.3222 | 0.24509 | 2.2972
280.1999 | 188.0385 | 2.2058 | -0.16053 | 2.3215 | 0.24509 | 2.2965
280.2099 | 187.9528 | 2.2059 | -0.23378 | 2.3204 | 0.2451 | 2.2954
280.22 | 187.9223 | 2.2059 | -0.26308 | 2.32 | 0.2451 | 2.2951
280.2299 | 187.85 | 2.206 | -0.22401 | 2.3191 | 0.24511 | 2.2942
280.24 | 187.8747 | 2.2061 | -0.19838 | 2.3194 | 0.24513 | 2.2945
280.2499 | 187.8804 | 2.2062 | -0.18495 | 2.3195 | 0.24513 | 2.2945
280.26 | 187.888 | 2.2062 | -0.23134 | 2.3196 | 0.24514 | 2.2946
280.2699 | 187.9014 | 2.2063 | -0.29116 | 2.3198 | 0.24514 | 2.2948
280.2799 | 187.8157 | 2.2063 | -0.32045 | 2.3187 | 0.24515 | 2.2937
280.29 | 187.8004 | 2.2064 | -0.3351 | 2.3185 | 0.24515 | 2.2935
280.2999 | 187.7661 | 2.2064 | -0.3644 | 2.3181 | 0.24516 | 2.2931
280.3099 | 187.7357 | 2.2065 | -0.38149 | 2.3177 | 0.24517 | 2.2927
280.32 | 187.7395 | 2.2065 | -0.44131 | 2.3178 | 0.24517 | 2.2928
280.3299 | 187.688 | 2.2067 | -0.39004 | 2.3171 | 0.24518 | 2.2922
280.34 | 187.7909 | 2.207 | -0.10193 | 2.3184 | 0.24522 | 2.2934
280.35 | 187.949 | 2.2071 | -0.12025 | 2.3204 | 0.24523 | 2.2954
280.3599 | 187.9776 | 2.207 | -0.25087 | 2.3207 | 0.24522 | 2.2957
280.3699 | 188.0023 | 2.207 | -0.32412 | 2.321 | 0.24522 | 2.296
280.3799 | 187.888 | 2.207 | -0.41201 | 2.3196 | 0.24522 | 2.2946
280.3899 | 187.8252 | 2.207 | -0.48526 | 2.3188 | 0.24522 | 2.2939
280.3999 | 187.7471 | 2.2073 | -0.26918 | 2.3179 | 0.24526 | 2.2929
280.41 | 187.989 | 2.2077 | 0.086065 | 2.3209 | 0.2453 | 2.2959
280.42 | 188.189 | 2.2077 | -0.0018312 | 2.3233 | 0.2453 | 2.2983
280.4299 | 188.1871 | 2.2077 | -0.15809 | 2.3233 | 0.2453 | 2.2983
280.44 | 188.1776 | 2.2077 | -0.21669 | 2.3232 | 0.2453 | 2.2982
280.45 | 188.1033 | 2.2077 | -0.28993 | 2.3223 | 0.2453 | 2.2973
280.4599 | 187.9909 | 2.2077 | -0.36318 | 2.3209 | 0.2453 | 2.2959
280.4699 | 187.9642 | 2.2078 | -0.38149 | 2.3205 | 0.24531 | 2.2956
280.4799 | 187.8804 | 2.2078 | -0.38638 | 2.3195 | 0.24531 | 2.2945
280.4899 | 187.8557 | 2.2079 | -0.36196 | 2.3192 | 0.24533 | 2.2942
280.5 | 187.8538 | 2.208 | -0.3644 | 2.3192 | 0.24533 | 2.2942
280.51 | 187.8328 | 2.2081 | -0.39736 | 2.3189 | 0.24534 | 2.2939
280.52 | 187.8538 | 2.2081 | -0.43032 | 2.3192 | 0.24534 | 2.2942
280.5299 | 187.8042 | 2.2083 | -0.35219 | 2.3186 | 0.24536 | 2.2936
280.54 | 187.9719 | 2.2086 | -0.079961 | 2.3206 | 0.2454 | 2.2957
280.5499 | 188.1014 | 2.2086 | -0.18129 | 2.3222 | 0.2454 | 2.2973
280.5599 | 188.1033 | 2.2085 | -0.35097 | 2.3223 | 0.24539 | 2.2973
280.5699 | 188.0633 | 2.2085 | -0.42422 | 2.3218 | 0.24539 | 2.2968
280.5799 | 187.9338 | 2.2086 | -0.44131 | 2.3202 | 0.2454 | 2.2952
280.5899 | 187.9299 | 2.2089 | -0.16908 | 2.3201 | 0.24543 | 2.2951
280.5999 | 188.0747 | 2.209 | -0.13123 | 2.3219 | 0.24545 | 2.2969
280.61 | 188.1014 | 2.209 | -0.27406 | 2.3222 | 0.24544 | 2.2973
280.62 | 188.0862 | 2.209 | -0.37661 | 2.3221 | 0.24544 | 2.2971
280.63 | 187.9833 | 2.209 | -0.44986 | 2.3208 | 0.24544 | 2.2958
280.6399 | 187.9318 | 2.2092 | -0.33144 | 2.3201 | 0.24546 | 2.2952
280.6499 | 188.0252 | 2.2095 | -0.047 | 2.3213 | 0.2455 | 2.2963
280.6599 | 188.1814 | 2.2096 | -0.077519 | 2.3232 | 0.24551 | 2.2983
280.6699 | 188.2385 | 2.2095 | -0.17884 | 2.3239 | 0.2455 | 2.299
280.68 | 188.1566 | 2.2096 | -0.23744 | 2.3229 | 0.24551 | 2.2979
280.69 | 188.1014 | 2.2096 | -0.32534 | 2.3222 | 0.24551 | 2.2973
280.6999 | 188.0385 | 2.2096 | -0.38393 | 2.3215 | 0.24551 | 2.2965
280.7099 | 187.9814 | 2.2096 | -0.40225 | 2.3208 | 0.24551 | 2.2958
280.7199 | 187.9814 | 2.2097 | -0.39004 | 2.3208 | 0.24553 | 2.2958
280.73 | 187.9471 | 2.2099 | -0.3229 | 2.3203 | 0.24554 | 2.2954
280.74 | 188.0042 | 2.21 | -0.29848 | 2.321 | 0.24555 | 2.2961
280.7499 | 188.0595 | 2.21 | -0.31313 | 2.3217 | 0.24556 | 2.2967
280.76 | 188.05 | 2.21 | -0.37173 | 2.3216 | 0.24556 | 2.2966
280.7699 | 188.0404 | 2.2101 | -0.44619 | 2.3215 | 0.24556 | 2.2965
280.78 | 187.9795 | 2.2103 | -0.31069 | 2.3207 | 0.24559 | 2.2958
280.79 | 188.1471 | 2.2106 | -0.079961 | 2.3228 | 0.24562 | 2.2978
280.7999 | 188.2462 | 2.2105 | -0.20936 | 2.324 | 0.24561 | 2.2991
280.8099 | 188.2405 | 2.2105 | -0.33754 | 2.324 | 0.24561 | 2.299
280.82 | 188.1947 | 2.2105 | -0.42544 | 2.3234 | 0.24561 | 2.2984
280.8299 | 188.0995 | 2.2105 | -0.49869 | 2.3222 | 0.24561 | 2.2972
280.8399 | 188.0595 | 2.2108 | -0.28139 | 2.3217 | 0.24564 | 2.2967
280.8499 | 188.1719 | 2.2111 | -0.065312 | 2.3231 | 0.24567 | 2.2981
280.8599 | 188.2785 | 2.211 | -0.16419 | 2.3244 | 0.24567 | 2.2995
280.8699 | 188.3128 | 2.211 | -0.28017 | 2.3248 | 0.24567 | 2.2999
280.88 | 188.2347 | 2.211 | -0.35464 | 2.3239 | 0.24567 | 2.2989
280.89 | 188.1738 | 2.211 | -0.42788 | 2.3231 | 0.24567 | 2.2982
280.9 | 188.0919 | 2.211 | -0.51578 | 2.3221 | 0.24567 | 2.2971
280.9099 | 188.0366 | 2.2114 | -0.20204 | 2.3214 | 0.24571 | 2.2965
280.9199 | 188.2728 | 2.2118 | 0.098273 | 2.3244 | 0.24575 | 2.2994
280.9299 | 188.4195 | 2.2117 | -0.045779 | 2.3262 | 0.24575 | 2.3012
280.9399 | 188.4938 | 2.2117 | -0.19105 | 2.3271 | 0.24574 | 2.3021
280.9499 | 188.4233 | 2.2117 | -0.235 | 2.3262 | 0.24574 | 2.3012
280.9599 | 188.309 | 2.2117 | -0.30947 | 2.3248 | 0.24574 | 2.2998
280.9699 | 188.2785 | 2.2117 | -0.36806 | 2.3244 | 0.24575 | 2.2995
280.98 | 188.1795 | 2.2118 | -0.41445 | 2.3232 | 0.24575 | 2.2982
280.99 | 188.1509 | 2.2118 | -0.44497 | 2.3229 | 0.24576 | 2.2979
281 | 188.0862 | 2.2119 | -0.44619 | 2.3221 | 0.24577 | 2.2971
281.0099 | 188.0557 | 2.212 | -0.44986 | 2.3217 | 0.24577 | 2.2967
281.02 | 188.0709 | 2.212 | -0.46573 | 2.3219 | 0.24578 | 2.2969
281.03 | 188.0671 | 2.2123 | -0.26186 | 2.3218 | 0.24581 | 2.2968
281.0399 | 188.2709 | 2.2125 | -0.11292 | 2.3243 | 0.24583 | 2.2994
281.0499 | 188.3909 | 2.2125 | -0.24477 | 2.3258 | 0.24583 | 2.3008
281.0599 | 188.3281 | 2.2124 | -0.37417 | 2.325 | 0.24582 | 2.3001
281.0699 | 188.2747 | 2.2124 | -0.44864 | 2.3244 | 0.24583 | 2.2994
281.08 | 188.1795 | 2.2126 | -0.37051 | 2.3232 | 0.24585 | 2.2982
281.09 | 188.2957 | 2.2129 | -0.11292 | 2.3246 | 0.24588 | 2.2997
281.0999 | 188.4233 | 2.213 | -0.15931 | 2.3262 | 0.24588 | 2.3012
281.11 | 188.4195 | 2.2129 | -0.24599 | 2.3262 | 0.24588 | 2.3012
281.12 | 188.3719 | 2.213 | -0.31923 | 2.3256 | 0.24588 | 2.3006
281.1299 | 188.2747 | 2.213 | -0.40713 | 2.3244 | 0.24588 | 2.2994
281.1399 | 188.2214 | 2.213 | -0.46695 | 2.3237 | 0.24588 | 2.2987
281.15 | 188.2004 | 2.2133 | -0.17884 | 2.3235 | 0.24593 | 2.2985
281.1599 | 188.4081 | 2.2136 | 0.066532 | 2.326 | 0.24596 | 2.3011
281.17 | 188.65 | 2.2136 | -0.021364 | 2.329 | 0.24596 | 2.304
281.18 | 188.6081 | 2.2136 | -0.13612 | 2.3285 | 0.24596 | 2.3035
281.19 | 188.5681 | 2.2136 | -0.18251 | 2.328 | 0.24596 | 2.303
281.1999 | 188.4767 | 2.2136 | -0.25575 | 2.3269 | 0.24596 | 2.3019
281.21 | 188.3833 | 2.2137 | -0.31557 | 2.3257 | 0.24596 | 2.3007
281.2199 | 188.3643 | 2.2138 | -0.30703 | 2.3255 | 0.24597 | 2.3005
281.2299 | 188.3052 | 2.2138 | -0.30947 | 2.3248 | 0.24598 | 2.2998
281.2399 | 188.3204 | 2.2139 | -0.28383 | 2.3249 | 0.24599 | 2.3
281.2499 | 188.3186 | 2.214 | -0.33022 | 2.3249 | 0.246 | 2.2999
281.2599 | 188.2957 | 2.214 | -0.38882 | 2.3246 | 0.246 | 2.2997
281.2699 | 188.2785 | 2.214 | -0.44742 | 2.3244 | 0.246 | 2.2995
281.2799 | 188.2157 | 2.2141 | -0.41201 | 2.3237 | 0.24602 | 2.2987
281.2899 | 188.3509 | 2.2145 | -0.1117 | 2.3253 | 0.24606 | 2.3003
281.3 | 188.5338 | 2.2146 | -0.11414 | 2.3276 | 0.24606 | 2.3026
281.31 | 188.57 | 2.2145 | -0.27162 | 2.328 | 0.24606 | 2.303
281.3199 | 188.5281 | 2.2145 | -0.33022 | 2.3275 | 0.24606 | 2.3025
281.3299 | 188.4348 | 2.2145 | -0.41812 | 2.3264 | 0.24606 | 2.3014
281.34 | 188.3547 | 2.2145 | -0.49136 | 2.3254 | 0.24606 | 2.3004
281.3499 | 188.3147 | 2.2149 | -0.19105 | 2.3249 | 0.2461 | 2.2999
281.3599 | 188.49 | 2.2152 | 0.040896 | 2.327 | 0.24613 | 2.3021
281.3699 | 188.6271 | 2.2152 | -0.072636 | 2.3287 | 0.24613 | 2.3038
281.38 | 188.6405 | 2.2152 | -0.16053 | 2.3289 | 0.24613 | 2.3039
281.39 | 188.5967 | 2.2152 | -0.235 | 2.3284 | 0.24613 | 2.3034
281.3999 | 188.5033 | 2.2152 | -0.2936 | 2.3272 | 0.24613 | 2.3022
281.41 | 188.4176 | 2.2152 | -0.35219 | 2.3261 | 0.24613 | 2.3012
281.4199 | 188.3738 | 2.2153 | -0.38271 | 2.3256 | 0.24614 | 2.3006
281.4299 | 188.3204 | 2.2154 | -0.35708 | 2.3249 | 0.24615 | 2.3
281.4399 | 188.3624 | 2.2155 | -0.31801 | 2.3255 | 0.24616 | 2.3005
281.4499 | 188.3738 | 2.2156 | -0.29238 | 2.3256 | 0.24618 | 2.3006
281.46 | 188.3757 | 2.2157 | -0.28017 | 2.3256 | 0.24618 | 2.3007
281.47 | 188.4138 | 2.2157 | -0.33999 | 2.3261 | 0.24619 | 2.3011
281.48 | 188.3509 | 2.2157 | -0.38393 | 2.3253 | 0.24619 | 2.3003
281.49 | 188.3262 | 2.2157 | -0.44375 | 2.325 | 0.24619 | 2.3
281.5 | 188.3014 | 2.2159 | -0.33632 | 2.3247 | 0.24621 | 2.2997
281.5099 | 188.4081 | 2.2162 | -0.07874 | 2.326 | 0.24625 | 2.3011
281.5199 | 188.551 | 2.2162 | -0.18006 | 2.3278 | 0.24625 | 2.3028
281.5299 | 188.5167 | 2.2162 | -0.30947 | 2.3274 | 0.24624 | 2.3024
281.54 | 188.4995 | 2.2162 | -0.38271 | 2.3272 | 0.24624 | 2.3022
281.5499 | 188.4062 | 2.2162 | -0.47061 | 2.326 | 0.24624 | 2.301
281.56 | 188.309 | 2.2163 | -0.40469 | 2.3248 | 0.24626 | 2.2998
281.57 | 188.3852 | 2.2167 | -0.11781 | 2.3257 | 0.2463 | 2.3008
281.58 | 188.4919 | 2.2168 | -0.10682 | 2.3271 | 0.24631 | 2.3021
281.59 | 188.5833 | 2.2168 | -0.19471 | 2.3282 | 0.24631 | 2.3032
281.5999 | 188.5605 | 2.2168 | -0.26796 | 2.3279 | 0.24631 | 2.3029
281.6099 | 188.4671 | 2.2168 | -0.35586 | 2.3268 | 0.24631 | 2.3018
281.6199 | 188.4309 | 2.2168 | -0.41567 | 2.3263 | 0.24631 | 2.3013
281.63 | 188.3414 | 2.2169 | -0.43399 | 2.3252 | 0.24632 | 2.3002
281.64 | 188.4367 | 2.2173 | -0.050662 | 2.3264 | 0.24637 | 2.3014
281.65 | 188.7033 | 2.2175 | 0.098273 | 2.3297 | 0.24639 | 2.3047
281.66 | 188.7871 | 2.2175 | -0.03113 | 2.3307 | 0.24639 | 2.3057
281.67 | 188.8367 | 2.2175 | -0.10316 | 2.3313 | 0.24639 | 2.3063
281.6799 | 188.7433 | 2.2175 | -0.16175 | 2.3302 | 0.24639 | 2.3052
281.6899 | 188.6747 | 2.2175 | -0.22157 | 2.3293 | 0.24639 | 2.3043
281.7 | 188.6119 | 2.2176 | -0.23866 | 2.3285 | 0.2464 | 2.3036
281.7099 | 188.5585 | 2.2177 | -0.24355 | 2.3279 | 0.24641 | 2.3029
281.7199 | 188.5719 | 2.2178 | -0.23134 | 2.328 | 0.24642 | 2.3031
281.7299 | 188.53 | 2.2178 | -0.24599 | 2.3275 | 0.24642 | 2.3026
281.7399 | 188.5452 | 2.2179 | -0.29116 | 2.3277 | 0.24643 | 2.3027
281.75 | 188.4938 | 2.2179 | -0.33632 | 2.3271 | 0.24643 | 2.3021
281.7599 | 188.4443 | 2.2179 | -0.39492 | 2.3265 | 0.24643 | 2.3015
281.7699 | 188.4443 | 2.218 | -0.42544 | 2.3265 | 0.24644 | 2.3015
281.78 | 188.3871 | 2.218 | -0.44009 | 2.3258 | 0.24645 | 2.3008
281.79 | 188.3814 | 2.2181 | -0.47183 | 2.3257 | 0.24645 | 2.3007
281.7999 | 188.3719 | 2.2183 | -0.30947 | 2.3256 | 0.24648 | 2.3006
281.8099 | 188.5357 | 2.2186 | -0.037234 | 2.3276 | 0.24652 | 2.3026
281.82 | 188.7433 | 2.2187 | -0.083623 | 2.3302 | 0.24652 | 2.3052
281.8299 | 188.7395 | 2.2187 | -0.18495 | 2.3301 | 0.24652 | 2.3051
281.8399 | 188.7395 | 2.2187 | -0.25819 | 2.3301 | 0.24652 | 2.3051
281.85 | 188.6405 | 2.2187 | -0.31679 | 2.3289 | 0.24652 | 2.3039
281.86 | 188.5585 | 2.2187 | -0.36074 | 2.3279 | 0.24652 | 2.3029
281.8699 | 188.5395 | 2.2188 | -0.40713 | 2.3276 | 0.24653 | 2.3027
281.8799 | 188.4614 | 2.2188 | -0.39614 | 2.3267 | 0.24654 | 2.3017
281.89 | 188.4805 | 2.219 | -0.34243 | 2.3269 | 0.24655 | 2.3019
281.8999 | 188.4995 | 2.2191 | -0.26186 | 2.3272 | 0.24657 | 2.3022
281.91 | 188.5605 | 2.2193 | -0.16786 | 2.3279 | 0.24659 | 2.3029
281.9199 | 188.6862 | 2.2194 | -0.17274 | 2.3295 | 0.2466 | 2.3045
281.9299 | 188.6671 | 2.2194 | -0.23378 | 2.3292 | 0.2466 | 2.3042
281.94 | 188.6481 | 2.2194 | -0.29238 | 2.329 | 0.2466 | 2.304
281.95 | 188.6157 | 2.2195 | -0.32167 | 2.3286 | 0.24661 | 2.3036
281.96 | 188.5643 | 2.2195 | -0.32656 | 2.328 | 0.24662 | 2.303
281.97 | 188.5795 | 2.2196 | -0.33144 | 2.3281 | 0.24662 | 2.3032
281.98 | 188.5471 | 2.2197 | -0.34853 | 2.3277 | 0.24663 | 2.3028
281.9899 | 188.549 | 2.2197 | -0.38027 | 2.3278 | 0.24664 | 2.3028
281.9999 | 188.5205 | 2.2197 | -0.45474 | 2.3274 | 0.24664 | 2.3024
282.0099 | 188.4805 | 2.2199 | -0.33388 | 2.3269 | 0.24666 | 2.3019
282.0199 | 188.6538 | 2.2203 | -0.076299 | 2.3291 | 0.2467 | 2.3041
282.0299 | 188.7643 | 2.2203 | -0.16297 | 2.3304 | 0.2467 | 2.3054
282.04 | 188.7833 | 2.2202 | -0.29238 | 2.3307 | 0.24669 | 2.3057
282.05 | 188.7243 | 2.2202 | -0.35097 | 2.3299 | 0.24669 | 2.305
282.06 | 188.6443 | 2.2202 | -0.43887 | 2.3289 | 0.24669 | 2.304
282.07 | 188.6043 | 2.2202 | -0.49869 | 2.3284 | 0.24669 | 2.3035
282.0799 | 188.5395 | 2.2206 | -0.22768 | 2.3276 | 0.24673 | 2.3027
282.0899 | 188.7776 | 2.2209 | 0.029909 | 2.3306 | 0.24677 | 2.3056
282.0999 | 188.9338 | 2.2209 | -0.044558 | 2.3325 | 0.24677 | 2.3075
282.11 | 188.89 | 2.2209 | -0.1471 | 2.332 | 0.24677 | 2.307
282.12 | 188.869 | 2.2209 | -0.2057 | 2.3317 | 0.24677 | 2.3067
282.1299 | 188.7757 | 2.2209 | -0.27895 | 2.3306 | 0.24677 | 2.3056
282.1399 | 188.7414 | 2.221 | -0.35342 | 2.3301 | 0.24677 | 2.3052
282.15 | 188.6709 | 2.221 | -0.36929 | 2.3293 | 0.24678 | 2.3043
282.1599 | 188.6214 | 2.2211 | -0.34487 | 2.3287 | 0.24679 | 2.3037
282.17 | 188.6405 | 2.2212 | -0.3058 | 2.3289 | 0.2468 | 2.3039
282.18 | 188.65 | 2.2213 | -0.25331 | 2.329 | 0.24682 | 2.304
282.1899 | 188.7224 | 2.2214 | -0.25697 | 2.3299 | 0.24683 | 2.3049
282.1999 | 188.7167 | 2.2215 | -0.31557 | 2.3298 | 0.24683 | 2.3049
282.2099 | 188.669 | 2.2215 | -0.37417 | 2.3292 | 0.24683 | 2.3043
282.2199 | 188.6367 | 2.2215 | -0.44864 | 2.3288 | 0.24683 | 2.3039
282.23 | 188.5738 | 2.2215 | -0.46451 | 2.3281 | 0.24684 | 2.3031
282.2399 | 188.5757 | 2.2216 | -0.45352 | 2.3281 | 0.24685 | 2.3031
282.2499 | 188.5414 | 2.2217 | -0.45474 | 2.3277 | 0.24686 | 2.3027
282.26 | 188.53 | 2.2218 | -0.46939 | 2.3275 | 0.24686 | 2.3026
282.27 | 188.5529 | 2.222 | -0.33632 | 2.3278 | 0.24689 | 2.3028
282.2799 | 188.6957 | 2.2223 | -0.090948 | 2.3296 | 0.24692 | 2.3046
282.29 | 188.8671 | 2.2223 | -0.19227 | 2.3317 | 0.24692 | 2.3067
282.3 | 188.8633 | 2.2222 | -0.33754 | 2.3316 | 0.24691 | 2.3067
282.3099 | 188.7833 | 2.2222 | -0.39614 | 2.3307 | 0.24691 | 2.3057
282.3199 | 188.7148 | 2.2222 | -0.48404 | 2.3298 | 0.24691 | 2.3048
282.33 | 188.6233 | 2.2224 | -0.39004 | 2.3287 | 0.24694 | 2.3037
282.34 | 188.7205 | 2.2228 | -0.050662 | 2.3299 | 0.24698 | 2.3049
282.3499 | 188.9319 | 2.2229 | -0.055545 | 2.3325 | 0.24699 | 2.3075
282.3599 | 188.9605 | 2.2228 | -0.18617 | 2.3328 | 0.24698 | 2.3079
282.37 | 188.9167 | 2.2229 | -0.24477 | 2.3323 | 0.24698 | 2.3073
282.3799 | 188.8329 | 2.2229 | -0.31923 | 2.3313 | 0.24699 | 2.3063
282.3899 | 188.8043 | 2.2229 | -0.39248 | 2.3309 | 0.24699 | 2.3059
282.4 | 188.6843 | 2.2229 | -0.46695 | 2.3294 | 0.24699 | 2.3045
282.41 | 188.6062 | 2.223 | -0.44131 | 2.3285 | 0.247 | 2.3035
282.42 | 188.7071 | 2.2234 | -0.12757 | 2.3297 | 0.24704 | 2.3047
282.43 | 188.8919 | 2.2235 | -0.10316 | 2.332 | 0.24705 | 2.307
282.44 | 188.951 | 2.2234 | -0.26064 | 2.3327 | 0.24704 | 2.3078
282.4499 | 188.9281 | 2.2234 | -0.30458 | 2.3324 | 0.24705 | 2.3075
282.46 | 188.831 | 2.2234 | -0.39248 | 2.3312 | 0.24705 | 2.3063
282.47 | 188.7624 | 2.2234 | -0.46573 | 2.3304 | 0.24705 | 2.3054
282.4799 | 188.6462 | 2.2236 | -0.37295 | 2.329 | 0.24707 | 2.304
282.4899 | 188.7871 | 2.2239 | -0.141 | 2.3307 | 0.2471 | 2.3057
282.4999 | 188.89 | 2.2239 | -0.24232 | 2.332 | 0.2471 | 2.307
282.51 | 188.8595 | 2.2238 | -0.3998 | 2.3316 | 0.24709 | 2.3066
282.52 | 188.8271 | 2.2238 | -0.4877 | 2.3312 | 0.24709 | 2.3062
282.5299 | 188.7586 | 2.2241 | -0.28383 | 2.3304 | 0.24712 | 2.3054
282.54 | 188.8995 | 2.2243 | -0.12147 | 2.3321 | 0.24715 | 2.3071
282.55 | 188.9662 | 2.2243 | -0.235 | 2.3329 | 0.24714 | 2.3079
282.5599 | 188.9281 | 2.2243 | -0.34975 | 2.3324 | 0.24714 | 2.3075
282.5699 | 188.8767 | 2.2243 | -0.423 | 2.3318 | 0.24714 | 2.3068
282.5799 | 188.7833 | 2.2243 | -0.45596 | 2.3307 | 0.24715 | 2.3057
282.59 | 188.8405 | 2.2247 | -0.15443 | 2.3314 | 0.24719 | 2.3064
282.6 | 189.0043 | 2.2249 | -0.0067143 | 2.3334 | 0.24721 | 2.3084
282.6099 | 189.0957 | 2.2249 | -0.10804 | 2.3345 | 0.24721 | 2.3095
282.6199 | 189.1186 | 2.2249 | -0.19593 | 2.3348 | 0.24721 | 2.3098
282.63 | 189.0157 | 2.2249 | -0.2411 | 2.3335 | 0.24721 | 2.3086
282.6399 | 188.9738 | 2.2249 | -0.31557 | 2.333 | 0.24721 | 2.308
282.65 | 188.9014 | 2.2249 | -0.38882 | 2.3321 | 0.24722 | 2.3071
282.66 | 188.8252 | 2.225 | -0.40347 | 2.3312 | 0.24722 | 2.3062
282.6699 | 188.8233 | 2.2251 | -0.39126 | 2.3312 | 0.24723 | 2.3062
282.68 | 188.7795 | 2.2252 | -0.36684 | 2.3306 | 0.24724 | 2.3056
282.69 | 188.831 | 2.2253 | -0.32778 | 2.3312 | 0.24726 | 2.3063
282.7 | 188.8481 | 2.2253 | -0.35708 | 2.3315 | 0.24726 | 2.3065
282.71 | 188.8329 | 2.2254 | -0.38882 | 2.3313 | 0.24727 | 2.3063
282.72 | 188.831 | 2.2254 | -0.46329 | 2.3312 | 0.24727 | 2.3063
282.7299 | 188.7528 | 2.2255 | -0.49503 | 2.3303 | 0.24727 | 2.3053
282.7399 | 188.8233 | 2.2259 | -0.15321 | 2.3312 | 0.24732 | 2.3062
282.75 | 188.9929 | 2.226 | -0.11536 | 2.3332 | 0.24733 | 2.3083
282.7599 | 189.0595 | 2.2259 | -0.27284 | 2.3341 | 0.24732 | 2.3091
282.77 | 189.0729 | 2.2259 | -0.36074 | 2.3342 | 0.24732 | 2.3093
282.78 | 188.9605 | 2.2259 | -0.43521 | 2.3328 | 0.24732 | 2.3079
282.7899 | 188.8881 | 2.2259 | -0.46695 | 2.332 | 0.24733 | 2.307
282.7999 | 188.8614 | 2.2263 | -0.19349 | 2.3316 | 0.24737 | 2.3066
282.8099 | 189.01 | 2.2265 | -0.057987 | 2.3335 | 0.24739 | 2.3085
282.8199 | 189.1453 | 2.2265 | -0.15809 | 2.3351 | 0.24739 | 2.3102
282.83 | 189.0976 | 2.2265 | -0.24599 | 2.3345 | 0.24739 | 2.3096
282.8399 | 189.09 | 2.2265 | -0.31923 | 2.3344 | 0.24739 | 2.3095
282.85 | 189.0081 | 2.2265 | -0.37783 | 2.3334 | 0.24739 | 2.3085
282.8599 | 188.9091 | 2.2265 | -0.45108 | 2.3322 | 0.24739 | 2.3072
282.8699 | 188.8919 | 2.2266 | -0.46939 | 2.332 | 0.2474 | 2.307
282.8799 | 188.8519 | 2.2269 | -0.2118 | 2.3315 | 0.24743 | 2.3065
282.8899 | 189.0938 | 2.2272 | -0.0091558 | 2.3345 | 0.24747 | 2.3095
282.9 | 189.2119 | 2.2272 | -0.11292 | 2.3359 | 0.24746 | 2.311
282.9099 | 189.191 | 2.2271 | -0.21547 | 2.3357 | 0.24746 | 2.3107
282.92 | 189.151 | 2.2272 | -0.27406 | 2.3352 | 0.24746 | 2.3102
282.93 | 189.0615 | 2.2272 | -0.34731 | 2.3341 | 0.24746 | 2.3091
282.94 | 189.0291 | 2.2272 | -0.43521 | 2.3337 | 0.24746 | 2.3087
282.9499 | 188.97 | 2.2272 | -0.46695 | 2.333 | 0.24747 | 2.308
282.96 | 188.9091 | 2.2275 | -0.20936 | 2.3322 | 0.24751 | 2.3072
282.97 | 189.0805 | 2.2277 | -0.11536 | 2.3343 | 0.24752 | 2.3094
282.9799 | 189.1053 | 2.2277 | -0.26064 | 2.3346 | 0.24752 | 2.3097
282.99 | 189.0824 | 2.2276 | -0.36196 | 2.3344 | 0.24752 | 2.3094
283 | 189.0424 | 2.2277 | -0.43643 | 2.3339 | 0.24752 | 2.3089
283.01 | 188.9433 | 2.2277 | -0.49503 | 2.3326 | 0.24752 | 2.3077
283.0199 | 188.9414 | 2.228 | -0.20936 | 2.3326 | 0.24756 | 2.3076
283.0299 | 189.0691 | 2.2282 | -0.075078 | 2.3342 | 0.24758 | 2.3092
283.04 | 189.1948 | 2.2282 | -0.19227 | 2.3357 | 0.24758 | 2.3108
283.0499 | 189.1434 | 2.2282 | -0.28017 | 2.3351 | 0.24758 | 2.3101
283.06 | 189.0862 | 2.2282 | -0.33999 | 2.3344 | 0.24758 | 2.3094
283.07 | 189.0424 | 2.2282 | -0.41323 | 2.3339 | 0.24758 | 2.3089
283.0799 | 188.9338 | 2.2283 | -0.40347 | 2.3325 | 0.24759 | 2.3075
283.09 | 189.0386 | 2.2287 | -0.06287 | 2.3338 | 0.24764 | 2.3088
283.1 | 189.2348 | 2.2289 | 0.028688 | 2.3362 | 0.24765 | 2.3113
283.11 | 189.3472 | 2.2289 | -0.10071 | 2.3376 | 0.24765 | 2.3126
283.1199 | 189.3091 | 2.2289 | -0.16053 | 2.3371 | 0.24765 | 2.3122
283.13 | 189.2329 | 2.2289 | -0.235 | 2.3362 | 0.24765 | 2.3112
283.14 | 189.1872 | 2.2289 | -0.30825 | 2.3356 | 0.24765 | 2.3107
283.1499 | 189.1053 | 2.2289 | -0.33877 | 2.3346 | 0.24766 | 2.3097
283.16 | 189.0157 | 2.229 | -0.34365 | 2.3335 | 0.24767 | 2.3086
283.1699 | 189.0329 | 2.2291 | -0.31923 | 2.3337 | 0.24768 | 2.3088
283.18 | 188.9948 | 2.2292 | -0.32045 | 2.3333 | 0.24769 | 2.3083
283.1899 | 189.0176 | 2.2292 | -0.36562 | 2.3336 | 0.24769 | 2.3086
283.2 | 188.9986 | 2.2292 | -0.43887 | 2.3333 | 0.24769 | 2.3083
283.2099 | 188.9319 | 2.2293 | -0.44253 | 2.3325 | 0.2477 | 2.3075
283.2199 | 189.0195 | 2.2297 | -0.12635 | 2.3336 | 0.24774 | 2.3086
283.23 | 189.1434 | 2.2298 | -0.11781 | 2.3351 | 0.24775 | 2.3101
283.24 | 189.2405 | 2.2297 | -0.27284 | 2.3363 | 0.24775 | 2.3113
283.25 | 189.2138 | 2.2297 | -0.34731 | 2.336 | 0.24775 | 2.311
283.26 | 189.111 | 2.2297 | -0.43521 | 2.3347 | 0.24775 | 2.3097
283.27 | 189.0748 | 2.2298 | -0.46573 | 2.3343 | 0.24775 | 2.3093
283.2799 | 189.0633 | 2.2301 | -0.13612 | 2.3341 | 0.24779 | 2.3091
283.29 | 189.3415 | 2.2304 | -0.0018312 | 2.3375 | 0.24782 | 2.3126
283.3 | 189.4196 | 2.2303 | -0.10193 | 2.3385 | 0.24781 | 2.3135
283.3099 | 189.4043 | 2.2303 | -0.18861 | 2.3383 | 0.24781 | 2.3134
283.32 | 189.3415 | 2.2303 | -0.26308 | 2.3375 | 0.24782 | 2.3126
283.33 | 189.2462 | 2.2303 | -0.33632 | 2.3364 | 0.24782 | 2.3114
283.3399 | 189.1948 | 2.2304 | -0.38149 | 2.3357 | 0.24782 | 2.3108
283.35 | 189.111 | 2.2305 | -0.39858 | 2.3347 | 0.24783 | 2.3097
283.3599 | 189.071 | 2.2306 | -0.34487 | 2.3342 | 0.24784 | 2.3092
283.3699 | 189.13 | 2.2307 | -0.27773 | 2.3349 | 0.24786 | 2.31
283.38 | 189.17 | 2.2309 | -0.21303 | 2.3354 | 0.24787 | 2.3105
283.39 | 189.2634 | 2.2309 | -0.21791 | 2.3366 | 0.24788 | 2.3116
283.4 | 189.2672 | 2.231 | -0.27773 | 2.3366 | 0.24788 | 2.3117
283.41 | 189.21 | 2.231 | -0.35097 | 2.3359 | 0.24789 | 2.311
283.42 | 189.1967 | 2.231 | -0.39492 | 2.3358 | 0.24789 | 2.3108
283.4299 | 189.1262 | 2.2311 | -0.42422 | 2.3349 | 0.24789 | 2.3099
283.44 | 189.1072 | 2.2311 | -0.41201 | 2.3347 | 0.2479 | 2.3097
283.45 | 189.0881 | 2.2312 | -0.4291 | 2.3344 | 0.24791 | 2.3094
283.46 | 189.0748 | 2.2313 | -0.44619 | 2.3343 | 0.24792 | 2.3093
283.4699 | 189.1186 | 2.2315 | -0.25819 | 2.3348 | 0.24795 | 2.3098
283.48 | 189.2824 | 2.2318 | -0.082402 | 2.3368 | 0.24797 | 2.3118
283.49 | 189.4272 | 2.2317 | -0.18373 | 2.3386 | 0.24797 | 2.3136
283.4999 | 189.3967 | 2.2317 | -0.28505 | 2.3382 | 0.24797 | 2.3133
283.5099 | 189.3453 | 2.2317 | -0.37295 | 2.3376 | 0.24797 | 2.3126
283.52 | 189.2977 | 2.2317 | -0.43277 | 2.337 | 0.24797 | 2.312
283.5299 | 189.1796 | 2.2319 | -0.38271 | 2.3355 | 0.24799 | 2.3106
283.54 | 189.2843 | 2.2323 | -0.012818 | 2.3368 | 0.24803 | 2.3119
283.5499 | 189.5281 | 2.2325 | 0.053104 | 2.3399 | 0.24805 | 2.3149
283.56 | 189.5339 | 2.2324 | -0.06287 | 2.3399 | 0.24805 | 2.3149
283.57 | 189.5415 | 2.2324 | -0.12269 | 2.34 | 0.24805 | 2.315
283.5799 | 189.4615 | 2.2324 | -0.21058 | 2.339 | 0.24805 | 2.3141
283.59 | 189.4329 | 2.2325 | -0.2704 | 2.3387 | 0.24805 | 2.3137
283.5999 | 189.3548 | 2.2325 | -0.26064 | 2.3377 | 0.24806 | 2.3127
283.61 | 189.3205 | 2.2327 | -0.20692 | 2.3373 | 0.24808 | 2.3123
283.6199 | 189.3815 | 2.2328 | -0.15443 | 2.338 | 0.24809 | 2.3131
283.6299 | 189.3719 | 2.2329 | -0.18373 | 2.3379 | 0.24809 | 2.313
283.64 | 189.3891 | 2.2329 | -0.24355 | 2.3381 | 0.2481 | 2.3132
283.6499 | 189.3472 | 2.2329 | -0.28749 | 2.3376 | 0.2481 | 2.3126
283.6599 | 189.3053 | 2.233 | -0.31923 | 2.3371 | 0.24811 | 2.3121
283.67 | 189.2919 | 2.233 | -0.3351 | 2.3369 | 0.24811 | 2.312
283.68 | 189.2443 | 2.2331 | -0.35097 | 2.3363 | 0.24812 | 2.3114
283.69 | 189.2576 | 2.2331 | -0.38149 | 2.3365 | 0.24813 | 2.3115
283.7 | 189.231 | 2.2332 | -0.42666 | 2.3362 | 0.24813 | 2.3112
283.71 | 189.1757 | 2.2333 | -0.34853 | 2.3355 | 0.24815 | 2.3105
283.7199 | 189.3376 | 2.2337 | -0.089727 | 2.3375 | 0.24818 | 2.3125
283.73 | 189.4672 | 2.2337 | -0.14832 | 2.3391 | 0.24819 | 2.3141
283.74 | 189.4786 | 2.2336 | -0.27773 | 2.3392 | 0.24818 | 2.3143
283.75 | 189.4348 | 2.2336 | -0.35219 | 2.3387 | 0.24818 | 2.3137
283.7599 | 189.3396 | 2.2336 | -0.42544 | 2.3375 | 0.24818 | 2.3126
283.7699 | 189.2729 | 2.2337 | -0.49869 | 2.3367 | 0.24818 | 2.3117
283.78 | 189.2405 | 2.2341 | -0.16908 | 2.3363 | 0.24823 | 2.3113
283.7899 | 189.5567 | 2.2344 | 0.076299 | 2.3402 | 0.24826 | 2.3152
283.8 | 189.6786 | 2.2343 | -0.051883 | 2.3417 | 0.24826 | 2.3167
283.81 | 189.6729 | 2.2343 | -0.16664 | 2.3416 | 0.24825 | 2.3167
283.8199 | 189.6043 | 2.2343 | -0.2411 | 2.3408 | 0.24825 | 2.3158
283.83 | 189.4939 | 2.2343 | -0.31557 | 2.3394 | 0.24826 | 2.3145
283.8399 | 189.4405 | 2.2343 | -0.36074 | 2.3388 | 0.24826 | 2.3138
283.8499 | 189.3548 | 2.2344 | -0.39004 | 2.3377 | 0.24827 | 2.3127
283.8599 | 189.2691 | 2.2345 | -0.37905 | 2.3367 | 0.24827 | 2.3117
283.8699 | 189.3014 | 2.2346 | -0.36929 | 2.3371 | 0.24828 | 2.3121
283.88 | 189.2748 | 2.2346 | -0.37295 | 2.3367 | 0.24829 | 2.3118
283.89 | 189.3053 | 2.2347 | -0.39126 | 2.3371 | 0.2483 | 2.3121
283.8999 | 189.2786 | 2.2347 | -0.4523 | 2.3368 | 0.2483 | 2.3118
283.91 | 189.2615 | 2.2349 | -0.30458 | 2.3366 | 0.24833 | 2.3116
283.9199 | 189.4481 | 2.2352 | -0.073857 | 2.3389 | 0.24836 | 2.3139
283.9299 | 189.5415 | 2.2352 | -0.21913 | 2.34 | 0.24835 | 2.315
283.94 | 189.5281 | 2.2351 | -0.36196 | 2.3399 | 0.24835 | 2.3149
283.9499 | 189.4843 | 2.2351 | -0.42056 | 2.3393 | 0.24835 | 2.3143
283.96 | 189.3929 | 2.2352 | -0.46573 | 2.3382 | 0.24836 | 2.3132
283.97 | 189.3815 | 2.2356 | -0.16786 | 2.338 | 0.2484 | 2.3131
283.98 | 189.4919 | 2.2357 | -0.13001 | 2.3394 | 0.24841 | 2.3144
283.9899 | 189.5529 | 2.2356 | -0.27162 | 2.3402 | 0.2484 | 2.3152
284 | 189.4939 | 2.2356 | -0.35952 | 2.3394 | 0.2484 | 2.3145
284.0099 | 189.4024 | 2.2356 | -0.44742 | 2.3383 | 0.2484 | 2.3133
284.02 | 189.3815 | 2.2358 | -0.36684 | 2.338 | 0.24842 | 2.3131
284.0299 | 189.4196 | 2.2361 | -0.081182 | 2.3385 | 0.24846 | 2.3135
284.0399 | 189.5777 | 2.2362 | -0.084844 | 2.3405 | 0.24847 | 2.3155
284.05 | 189.6272 | 2.2362 | -0.17274 | 2.3411 | 0.24846 | 2.3161
284.0599 | 189.591 | 2.2362 | -0.26064 | 2.3406 | 0.24846 | 2.3157
284.07 | 189.5491 | 2.2362 | -0.3351 | 2.3401 | 0.24847 | 2.3151
284.0799 | 189.4577 | 2.2362 | -0.40835 | 2.339 | 0.24847 | 2.314
284.0899 | 189.3815 | 2.2362 | -0.46817 | 2.338 | 0.24847 | 2.3131
284.1 | 189.3472 | 2.2365 | -0.23622 | 2.3376 | 0.2485 | 2.3126
284.1099 | 189.4939 | 2.2368 | -0.017701 | 2.3394 | 0.24853 | 2.3145
284.12 | 189.7015 | 2.2368 | -0.14588 | 2.342 | 0.24853 | 2.317
284.1299 | 189.6577 | 2.2368 | -0.23378 | 2.3415 | 0.24853 | 2.3165
284.1399 | 189.6234 | 2.2368 | -0.30703 | 2.341 | 0.24853 | 2.3161
284.1499 | 189.5548 | 2.2368 | -0.39492 | 2.3402 | 0.24853 | 2.3152
284.16 | 189.4424 | 2.2368 | -0.46817 | 2.3388 | 0.24853 | 2.3138
284.1699 | 189.3929 | 2.237 | -0.30458 | 2.3382 | 0.24856 | 2.3132
284.18 | 189.4862 | 2.2373 | -0.11658 | 2.3393 | 0.24859 | 2.3144
284.19 | 189.5701 | 2.2372 | -0.23378 | 2.3404 | 0.24858 | 2.3154
284.1999 | 189.5643 | 2.2372 | -0.34975 | 2.3403 | 0.24858 | 2.3153
284.2099 | 189.5148 | 2.2372 | -0.423 | 2.3397 | 0.24858 | 2.3147
284.2199 | 189.431 | 2.2373 | -0.45474 | 2.3387 | 0.24858 | 2.3137
284.23 | 189.4177 | 2.2376 | -0.19471 | 2.3385 | 0.24862 | 2.3135
284.24 | 189.5758 | 2.2377 | -0.10316 | 2.3404 | 0.24864 | 2.3155
284.2499 | 189.6672 | 2.2377 | -0.23256 | 2.3416 | 0.24863 | 2.3166
284.26 | 189.6291 | 2.2377 | -0.32045 | 2.3411 | 0.24863 | 2.3161
284.2699 | 189.6101 | 2.2377 | -0.37905 | 2.3409 | 0.24864 | 2.3159
284.2799 | 189.4786 | 2.2377 | -0.46695 | 2.3392 | 0.24864 | 2.3143
284.29 | 189.4138 | 2.2378 | -0.45596 | 2.3384 | 0.24865 | 2.3135
284.2999 | 189.4824 | 2.2383 | -0.028688 | 2.3393 | 0.2487 | 2.3143
284.31 | 189.7434 | 2.2385 | 0.050662 | 2.3425 | 0.24872 | 2.3175
284.3199 | 189.9167 | 2.2384 | -0.12269 | 2.3447 | 0.24871 | 2.3197
284.33 | 189.8119 | 2.2384 | -0.2118 | 2.3434 | 0.24871 | 2.3184
284.3399 | 189.751 | 2.2384 | -0.28627 | 2.3426 | 0.24871 | 2.3176
284.35 | 189.6405 | 2.2384 | -0.34487 | 2.3412 | 0.24871 | 2.3163
284.36 | 189.53 | 2.2384 | -0.41812 | 2.3399 | 0.24871 | 2.3149
284.37 | 189.49 | 2.2384 | -0.44864 | 2.3394 | 0.24872 | 2.3144
284.38 | 189.4367 | 2.2386 | -0.34243 | 2.3387 | 0.24874 | 2.3137
284.39 | 189.5815 | 2.239 | -0.083623 | 2.3405 | 0.24877 | 2.3155
284.4 | 189.6843 | 2.2389 | -0.17274 | 2.3418 | 0.24877 | 2.3168
284.41 | 189.6462 | 2.2389 | -0.30214 | 2.3413 | 0.24877 | 2.3163
284.42 | 189.6329 | 2.2389 | -0.39004 | 2.3411 | 0.24877 | 2.3162
284.4299 | 189.551 | 2.2389 | -0.44864 | 2.3401 | 0.24877 | 2.3152
284.44 | 189.4767 | 2.2389 | -0.53653 | 2.3392 | 0.24877 | 2.3142
284.45 | 189.4386 | 2.2393 | -0.27651 | 2.3387 | 0.24881 | 2.3138
284.46 | 189.5682 | 2.2395 | -0.072636 | 2.3403 | 0.24884 | 2.3154
284.4699 | 189.6977 | 2.2395 | -0.18983 | 2.3419 | 0.24883 | 2.317
284.48 | 189.6367 | 2.2395 | -0.27651 | 2.3412 | 0.24883 | 2.3162
284.4899 | 189.6081 | 2.2395 | -0.3644 | 2.3408 | 0.24883 | 2.3159
284.4999 | 189.5491 | 2.2395 | -0.43765 | 2.3401 | 0.24883 | 2.3151
284.5099 | 189.4596 | 2.2396 | -0.41445 | 2.339 | 0.24884 | 2.314
284.52 | 189.53 | 2.24 | -0.086065 | 2.3399 | 0.24889 | 2.3149
284.5299 | 189.7262 | 2.2402 | 0.022584 | 2.3423 | 0.24891 | 2.3173
284.54 | 189.8653 | 2.2401 | -0.093389 | 2.344 | 0.2489 | 2.319
284.55 | 189.8405 | 2.2401 | -0.18129 | 2.3437 | 0.2489 | 2.3187
284.5599 | 189.7643 | 2.2401 | -0.23988 | 2.3428 | 0.24891 | 2.3178
284.57 | 189.6939 | 2.2402 | -0.29848 | 2.3419 | 0.24891 | 2.3169
284.5799 | 189.5815 | 2.2402 | -0.34365 | 2.3405 | 0.24891 | 2.3155
284.5899 | 189.5853 | 2.2403 | -0.3351 | 2.3406 | 0.24892 | 2.3156
284.6 | 189.5738 | 2.2404 | -0.30947 | 2.3404 | 0.24893 | 2.3154
284.6099 | 189.5701 | 2.2405 | -0.28505 | 2.3404 | 0.24895 | 2.3154
284.6199 | 189.6062 | 2.2406 | -0.28627 | 2.3408 | 0.24895 | 2.3158
284.6299 | 189.5872 | 2.2406 | -0.33266 | 2.3406 | 0.24896 | 2.3156
284.64 | 189.5929 | 2.2406 | -0.39126 | 2.3407 | 0.24896 | 2.3157
284.65 | 189.5319 | 2.2406 | -0.46573 | 2.3399 | 0.24896 | 2.3149
284.66 | 189.4786 | 2.2408 | -0.37417 | 2.3392 | 0.24898 | 2.3143
284.67 | 189.5967 | 2.2412 | -0.088506 | 2.3407 | 0.24902 | 2.3157
284.6799 | 189.7434 | 2.2412 | -0.17518 | 2.3425 | 0.24902 | 2.3175
284.69 | 189.7967 | 2.2411 | -0.27529 | 2.3432 | 0.24901 | 2.3182
284.6999 | 189.7415 | 2.2411 | -0.36318 | 2.3425 | 0.24901 | 2.3175
284.71 | 189.6672 | 2.2411 | -0.45108 | 2.3416 | 0.24901 | 2.3166
284.72 | 189.6043 | 2.2412 | -0.45474 | 2.3408 | 0.24902 | 2.3158
284.7299 | 189.6291 | 2.2416 | -0.086065 | 2.3411 | 0.24907 | 2.3161
284.74 | 189.8653 | 2.2418 | -0.0079351 | 2.344 | 0.24909 | 2.319
284.7499 | 189.9453 | 2.2417 | -0.13734 | 2.345 | 0.24908 | 2.32
284.7599 | 189.9072 | 2.2418 | -0.21058 | 2.3445 | 0.24908 | 2.3196
284.77 | 189.8615 | 2.2418 | -0.26918 | 2.344 | 0.24909 | 2.319
284.7799 | 189.7529 | 2.2418 | -0.34365 | 2.3426 | 0.24909 | 2.3177
284.7899 | 189.7091 | 2.2418 | -0.40347 | 2.3421 | 0.24909 | 2.3171
284.8 | 189.652 | 2.2419 | -0.43399 | 2.3414 | 0.2491 | 2.3164
284.8099 | 189.5853 | 2.2419 | -0.42178 | 2.3406 | 0.2491 | 2.3156
284.82 | 189.6272 | 2.2421 | -0.36806 | 2.3411 | 0.24912 | 2.3161
284.8299 | 189.6405 | 2.2422 | -0.30092 | 2.3412 | 0.24913 | 2.3163
284.8399 | 189.732 | 2.2423 | -0.27529 | 2.3424 | 0.24915 | 2.3174
284.85 | 189.7491 | 2.2424 | -0.32045 | 2.3426 | 0.24915 | 2.3176
284.8599 | 189.7186 | 2.2424 | -0.38027 | 2.3422 | 0.24915 | 2.3172
284.8699 | 189.7034 | 2.2424 | -0.45352 | 2.342 | 0.24915 | 2.317
284.8799 | 189.6462 | 2.2427 | -0.22157 | 2.3413 | 0.24919 | 2.3163
284.89 | 189.8634 | 2.2429 | -0.073857 | 2.344 | 0.24921 | 2.319
284.9 | 189.9548 | 2.2428 | -0.21791 | 2.3451 | 0.2492 | 2.3201
284.9099 | 189.9072 | 2.2428 | -0.32045 | 2.3445 | 0.2492 | 2.3196
284.92 | 189.8481 | 2.2428 | -0.39492 | 2.3438 | 0.2492 | 2.3188
284.93 | 189.7472 | 2.2428 | -0.48282 | 2.3426 | 0.2492 | 2.3176
284.9399 | 189.6786 | 2.243 | -0.37539 | 2.3417 | 0.24922 | 2.3167
284.95 | 189.7834 | 2.2434 | -0.10438 | 2.343 | 0.24926 | 2.318
284.96 | 189.9167 | 2.2434 | -0.10804 | 2.3447 | 0.24927 | 2.3197
284.97 | 189.9872 | 2.2434 | -0.22401 | 2.3455 | 0.24927 | 2.3205
284.9799 | 189.911 | 2.2434 | -0.29726 | 2.3446 | 0.24927 | 2.3196
284.9899 | 189.8843 | 2.2434 | -0.35708 | 2.3443 | 0.24927 | 2.3193
284.9999 | 189.8139 | 2.2434 | -0.44497 | 2.3434 | 0.24927 | 2.3184
285.01 | 189.7205 | 2.2437 | -0.29604 | 2.3422 | 0.2493 | 2.3173
285.02 | 189.8805 | 2.2441 | 0.059208 | 2.3442 | 0.24934 | 2.3192
285.0299 | 190.0634 | 2.2441 | 0.042117 | 2.3465 | 0.24935 | 2.3215
285.04 | 190.1929 | 2.2441 | -0.059208 | 2.3481 | 0.24934 | 2.3231
285.05 | 190.1301 | 2.2441 | -0.13245 | 2.3473 | 0.24935 | 2.3223
285.06 | 190.0367 | 2.2441 | -0.19105 | 2.3461 | 0.24935 | 2.3212
285.0699 | 190.0043 | 2.2442 | -0.23622 | 2.3457 | 0.24935 | 2.3208
285.0799 | 189.9072 | 2.2442 | -0.25209 | 2.3445 | 0.24936 | 2.3196
285.0899 | 189.911 | 2.2443 | -0.23988 | 2.3446 | 0.24937 | 2.3196
285.0999 | 189.9148 | 2.2444 | -0.22645 | 2.3446 | 0.24938 | 2.3197
285.11 | 189.8805 | 2.2445 | -0.25575 | 2.3442 | 0.24938 | 2.3192
285.12 | 189.8824 | 2.2445 | -0.28749 | 2.3442 | 0.24939 | 2.3193
285.1299 | 189.8253 | 2.2445 | -0.34731 | 2.3435 | 0.24939 | 2.3185
285.14 | 189.8196 | 2.2446 | -0.37783 | 2.3435 | 0.2494 | 2.3185
285.15 | 189.791 | 2.2446 | -0.39492 | 2.3431 | 0.2494 | 2.3181
285.1599 | 189.7472 | 2.2447 | -0.42788 | 2.3426 | 0.24941 | 2.3176
285.17 | 189.7491 | 2.2447 | -0.4584 | 2.3426 | 0.24942 | 2.3176
285.18 | 189.6824 | 2.2449 | -0.35097 | 2.3418 | 0.24944 | 2.3168
285.19 | 189.8481 | 2.2453 | -0.050662 | 2.3438 | 0.24948 | 2.3188
285.1999 | 190.0386 | 2.2454 | -0.040896 | 2.3462 | 0.24949 | 2.3212
285.2099 | 190.0729 | 2.2453 | -0.1703 | 2.3466 | 0.24948 | 2.3216
285.2199 | 190.0824 | 2.2454 | -0.24477 | 2.3467 | 0.24948 | 2.3217
285.2299 | 189.9948 | 2.2454 | -0.27651 | 2.3456 | 0.24949 | 2.3206
285.2399 | 189.951 | 2.2454 | -0.33754 | 2.3451 | 0.24949 | 2.3201
285.25 | 189.9034 | 2.2455 | -0.38393 | 2.3445 | 0.2495 | 2.3195
285.2599 | 189.8272 | 2.2455 | -0.3583 | 2.3435 | 0.2495 | 2.3186
285.2699 | 189.8558 | 2.2457 | -0.30458 | 2.3439 | 0.24952 | 2.3189
285.2799 | 189.8596 | 2.2458 | -0.21058 | 2.3439 | 0.24954 | 2.319
285.29 | 189.9796 | 2.246 | -0.15809 | 2.3454 | 0.24955 | 2.3205
285.3 | 190.0234 | 2.246 | -0.17274 | 2.346 | 0.24956 | 2.321
285.31 | 190.0043 | 2.2461 | -0.23134 | 2.3457 | 0.24956 | 2.3208
285.3199 | 189.991 | 2.2461 | -0.28993 | 2.3456 | 0.24956 | 2.3206
285.33 | 189.9129 | 2.2461 | -0.31923 | 2.3446 | 0.24957 | 2.3196
285.34 | 189.9129 | 2.2462 | -0.2936 | 2.3446 | 0.24958 | 2.3196
285.35 | 189.8939 | 2.2463 | -0.29848 | 2.3444 | 0.24959 | 2.3194
285.3599 | 189.8881 | 2.2464 | -0.31557 | 2.3443 | 0.2496 | 2.3193
285.3699 | 189.8824 | 2.2464 | -0.37417 | 2.3442 | 0.2496 | 2.3193
285.3799 | 189.8196 | 2.2464 | -0.46206 | 2.3435 | 0.2496 | 2.3185
285.39 | 189.8063 | 2.2466 | -0.34121 | 2.3433 | 0.24962 | 2.3183
285.3999 | 189.9567 | 2.2469 | -0.081182 | 2.3451 | 0.24966 | 2.3202
285.41 | 190.0958 | 2.2469 | -0.16786 | 2.3469 | 0.24966 | 2.3219
285.4199 | 190.1072 | 2.2469 | -0.28139 | 2.347 | 0.24965 | 2.322
285.4299 | 190.0196 | 2.2469 | -0.35464 | 2.3459 | 0.24965 | 2.3209
285.44 | 189.9643 | 2.2469 | -0.42788 | 2.3452 | 0.24965 | 2.3203
285.4499 | 189.8653 | 2.2469 | -0.51578 | 2.344 | 0.24965 | 2.319
285.4599 | 189.8425 | 2.2472 | -0.25575 | 2.3437 | 0.24969 | 2.3188
285.4699 | 190.0386 | 2.2476 | 0.029909 | 2.3462 | 0.24973 | 2.3212
285.4799 | 190.1777 | 2.2476 | -0.055545 | 2.3479 | 0.24973 | 2.3229
285.4899 | 190.2329 | 2.2475 | -0.15809 | 2.3486 | 0.24973 | 2.3236
285.4999 | 190.151 | 2.2476 | -0.20448 | 2.3475 | 0.24973 | 2.3226
285.51 | 190.1091 | 2.2476 | -0.29238 | 2.347 | 0.24973 | 2.3221
285.5199 | 190.0558 | 2.2476 | -0.33754 | 2.3464 | 0.24973 | 2.3214
285.53 | 189.9586 | 2.2477 | -0.36806 | 2.3452 | 0.24974 | 2.3202
285.54 | 189.9396 | 2.2477 | -0.35708 | 2.3449 | 0.24975 | 2.32
285.5499 | 189.9262 | 2.2479 | -0.30336 | 2.3448 | 0.24976 | 2.3198
285.5599 | 189.9605 | 2.248 | -0.25087 | 2.3452 | 0.24978 | 2.3202
285.57 | 190.0367 | 2.2481 | -0.25453 | 2.3461 | 0.24979 | 2.3212
285.5799 | 190.0253 | 2.2481 | -0.28749 | 2.346 | 0.24979 | 2.321
285.59 | 190.0253 | 2.2481 | -0.37539 | 2.346 | 0.24979 | 2.321
285.5999 | 189.9605 | 2.2481 | -0.42056 | 2.3452 | 0.24979 | 2.3202
285.61 | 189.9053 | 2.2482 | -0.46573 | 2.3445 | 0.2498 | 2.3195
285.6199 | 189.8996 | 2.2483 | -0.46939 | 2.3444 | 0.24981 | 2.3195
285.6299 | 189.8577 | 2.2484 | -0.44375 | 2.3439 | 0.24982 | 2.3189
285.64 | 189.8824 | 2.2484 | -0.47427 | 2.3442 | 0.24982 | 2.3193
285.6499 | 189.8653 | 2.2486 | -0.37905 | 2.344 | 0.24984 | 2.319
285.66 | 190.012 | 2.2489 | -0.093389 | 2.3458 | 0.24988 | 2.3209
285.6699 | 190.1796 | 2.2489 | -0.16542 | 2.3479 | 0.24988 | 2.3229
285.6799 | 190.2101 | 2.2489 | -0.31069 | 2.3483 | 0.24988 | 2.3233
285.6899 | 190.1739 | 2.2489 | -0.38393 | 2.3478 | 0.24988 | 2.3229
285.7 | 190.0748 | 2.2489 | -0.47183 | 2.3466 | 0.24988 | 2.3216
285.7099 | 189.9663 | 2.249 | -0.47549 | 2.3453 | 0.24988 | 2.3203
285.7199 | 190.0386 | 2.2494 | -0.10438 | 2.3462 | 0.24993 | 2.3212
285.73 | 190.2196 | 2.2496 | 0.0018312 | 2.3484 | 0.24995 | 2.3234
285.74 | 190.3606 | 2.2495 | -0.12757 | 2.3501 | 0.24995 | 2.3252
285.7499 | 190.3206 | 2.2495 | -0.21547 | 2.3496 | 0.24995 | 2.3247
285.7599 | 190.2406 | 2.2496 | -0.26064 | 2.3486 | 0.24995 | 2.3237
285.7699 | 190.1948 | 2.2496 | -0.34853 | 2.3481 | 0.24995 | 2.3231
285.78 | 190.0691 | 2.2496 | -0.42178 | 2.3465 | 0.24995 | 2.3216
285.7899 | 190.0063 | 2.2496 | -0.46695 | 2.3458 | 0.24996 | 2.3208
285.8 | 189.9377 | 2.2497 | -0.44131 | 2.3449 | 0.24997 | 2.3199
285.8099 | 189.9586 | 2.2501 | -0.14222 | 2.3452 | 0.25001 | 2.3202
285.82 | 190.2024 | 2.2502 | -0.1056 | 2.3482 | 0.25002 | 2.3232
285.8299 | 190.2234 | 2.2501 | -0.26186 | 2.3484 | 0.25001 | 2.3235
285.8399 | 190.2063 | 2.2501 | -0.33632 | 2.3482 | 0.25001 | 2.3233
285.8499 | 190.1053 | 2.2501 | -0.39614 | 2.347 | 0.25002 | 2.322
285.86 | 190.0196 | 2.2501 | -0.48404 | 2.3459 | 0.25002 | 2.3209
285.87 | 189.9929 | 2.2503 | -0.37783 | 2.3456 | 0.25004 | 2.3206
285.88 | 190.0672 | 2.2506 | -0.13245 | 2.3465 | 0.25007 | 2.3215
285.8899 | 190.1948 | 2.2506 | -0.235 | 2.3481 | 0.25007 | 2.3231
285.8999 | 190.1815 | 2.2505 | -0.39248 | 2.3479 | 0.25006 | 2.3229
285.91 | 190.1091 | 2.2505 | -0.4816 | 2.347 | 0.25006 | 2.3221
285.92 | 190.0558 | 2.2508 | -0.36196 | 2.3464 | 0.25008 | 2.3214
285.9299 | 190.1167 | 2.2511 | -0.10438 | 2.3471 | 0.25012 | 2.3221
285.94 | 190.2463 | 2.2511 | -0.17762 | 2.3487 | 0.25012 | 2.3237
285.95 | 190.2577 | 2.251 | -0.27773 | 2.3489 | 0.25012 | 2.3239
285.9599 | 190.1986 | 2.2511 | -0.35219 | 2.3481 | 0.25012 | 2.3232
285.97 | 190.1453 | 2.2511 | -0.44009 | 2.3475 | 0.25012 | 2.3225
285.98 | 190.0443 | 2.2511 | -0.44497 | 2.3462 | 0.25013 | 2.3213
285.99 | 190.1091 | 2.2516 | -0.11781 | 2.347 | 0.25017 | 2.3221
285.9999 | 190.3701 | 2.2517 | 0.01648 | 2.3502 | 0.25019 | 2.3253
286.01 | 190.4406 | 2.2517 | -0.098273 | 2.3511 | 0.25019 | 2.3261
286.02 | 190.4501 | 2.2517 | -0.17274 | 2.3512 | 0.25019 | 2.3263
286.0299 | 190.3415 | 2.2517 | -0.21913 | 2.3499 | 0.25019 | 2.3249
286.0399 | 190.2882 | 2.2517 | -0.30703 | 2.3492 | 0.25019 | 2.3243
286.05 | 190.212 | 2.2518 | -0.36684 | 2.3483 | 0.2502 | 2.3233
286.0599 | 190.1415 | 2.2518 | -0.38271 | 2.3474 | 0.2502 | 2.3225
286.0699 | 190.1377 | 2.2519 | -0.38271 | 2.3474 | 0.25021 | 2.3224
286.08 | 190.0824 | 2.252 | -0.3876 | 2.3467 | 0.25022 | 2.3217
286.09 | 190.1167 | 2.2521 | -0.39248 | 2.3471 | 0.25023 | 2.3221
286.0999 | 190.1034 | 2.2521 | -0.41079 | 2.347 | 0.25024 | 2.322
286.1099 | 190.0882 | 2.2522 | -0.44131 | 2.3468 | 0.25024 | 2.3218
286.1199 | 190.092 | 2.2522 | -0.48526 | 2.3468 | 0.25024 | 2.3218
286.1299 | 190.0634 | 2.2525 | -0.25453 | 2.3465 | 0.25028 | 2.3215
286.1399 | 190.2882 | 2.2527 | -0.092169 | 2.3492 | 0.2503 | 2.3243
286.1499 | 190.4253 | 2.2527 | -0.23622 | 2.3509 | 0.2503 | 2.326
286.16 | 190.3587 | 2.2526 | -0.35097 | 2.3501 | 0.25029 | 2.3251
286.1699 | 190.2977 | 2.2527 | -0.40957 | 2.3494 | 0.2503 | 2.3244
286.18 | 190.2044 | 2.2527 | -0.49747 | 2.3482 | 0.2503 | 2.3232
286.1899 | 190.1606 | 2.2529 | -0.29482 | 2.3477 | 0.25033 | 2.3227
286.2 | 190.3053 | 2.2533 | -0.036013 | 2.3494 | 0.25036 | 2.3245
286.21 | 190.4215 | 2.2533 | -0.095831 | 2.3509 | 0.25037 | 2.3259
286.2199 | 190.4901 | 2.2533 | -0.18129 | 2.3517 | 0.25036 | 2.3268
286.2299 | 190.4177 | 2.2533 | -0.25453 | 2.3508 | 0.25037 | 2.3259
286.2399 | 190.3758 | 2.2533 | -0.329 | 2.3503 | 0.25037 | 2.3253
286.2499 | 190.2958 | 2.2533 | -0.40225 | 2.3493 | 0.25037 | 2.3244
286.26 | 190.1986 | 2.2533 | -0.44742 | 2.3481 | 0.25037 | 2.3232
286.27 | 190.1682 | 2.2534 | -0.45108 | 2.3478 | 0.25038 | 2.3228
286.28 | 190.1224 | 2.2535 | -0.41201 | 2.3472 | 0.25039 | 2.3222
286.29 | 190.1434 | 2.2537 | -0.36074 | 2.3474 | 0.25041 | 2.3225
286.3 | 190.1968 | 2.2538 | -0.32167 | 2.3481 | 0.25042 | 2.3231
286.31 | 190.2177 | 2.2538 | -0.33632 | 2.3484 | 0.25043 | 2.3234
286.3199 | 190.2443 | 2.2538 | -0.41079 | 2.3487 | 0.25043 | 2.3237
286.3299 | 190.1872 | 2.2539 | -0.47061 | 2.348 | 0.25043 | 2.323
286.3399 | 190.1929 | 2.2541 | -0.28139 | 2.3481 | 0.25046 | 2.3231
286.3499 | 190.3663 | 2.2544 | -0.090948 | 2.3502 | 0.25049 | 2.3252
286.36 | 190.4539 | 2.2543 | -0.235 | 2.3513 | 0.25048 | 2.3263
286.3699 | 190.4482 | 2.2543 | -0.36318 | 2.3512 | 0.25048 | 2.3262
286.3799 | 190.3682 | 2.2543 | -0.42178 | 2.3502 | 0.25048 | 2.3252
286.39 | 190.3034 | 2.2543 | -0.49625 | 2.3494 | 0.25048 | 2.3244
286.4 | 190.2367 | 2.2547 | -0.22279 | 2.3486 | 0.25052 | 2.3236
286.4099 | 190.3968 | 2.2549 | -0.073857 | 2.3506 | 0.25054 | 2.3256
286.42 | 190.532 | 2.2548 | -0.19105 | 2.3522 | 0.25054 | 2.3273
286.43 | 190.4844 | 2.2548 | -0.2643 | 2.3517 | 0.25054 | 2.3267
286.4399 | 190.4539 | 2.2549 | -0.33754 | 2.3513 | 0.25054 | 2.3263
286.45 | 190.3758 | 2.2549 | -0.42544 | 2.3503 | 0.25054 | 2.3253
286.46 | 190.2729 | 2.255 | -0.40103 | 2.349 | 0.25055 | 2.3241
286.47 | 190.3929 | 2.2554 | -0.059208 | 2.3505 | 0.2506 | 2.3256
286.48 | 190.5891 | 2.2555 | 0.033571 | 2.353 | 0.25062 | 2.328
286.49 | 190.6768 | 2.2555 | -0.083623 | 2.354 | 0.25061 | 2.3291
286.5 | 190.6406 | 2.2555 | -0.15809 | 2.3536 | 0.25061 | 2.3286
286.5099 | 190.5872 | 2.2555 | -0.21669 | 2.3529 | 0.25061 | 2.328
286.5199 | 190.5434 | 2.2555 | -0.28993 | 2.3524 | 0.25062 | 2.3274
286.53 | 190.4196 | 2.2556 | -0.32045 | 2.3509 | 0.25062 | 2.3259
286.5399 | 190.3968 | 2.2557 | -0.29604 | 2.3506 | 0.25063 | 2.3256
286.55 | 190.3758 | 2.2558 | -0.28627 | 2.3503 | 0.25064 | 2.3253
286.5599 | 190.3701 | 2.2558 | -0.30214 | 2.3502 | 0.25065 | 2.3253
286.57 | 190.3777 | 2.2559 | -0.34609 | 2.3503 | 0.25065 | 2.3254
286.58 | 190.3167 | 2.2559 | -0.42056 | 2.3496 | 0.25065 | 2.3246
286.5899 | 190.292 | 2.2559 | -0.46695 | 2.3493 | 0.25066 | 2.3243
286.5999 | 190.2329 | 2.256 | -0.44497 | 2.3486 | 0.25067 | 2.3236
286.6099 | 190.3186 | 2.2564 | -0.11781 | 2.3496 | 0.25071 | 2.3246
286.62 | 190.5301 | 2.2565 | -0.079961 | 2.3522 | 0.25073 | 2.3272
286.6299 | 190.5891 | 2.2564 | -0.23622 | 2.353 | 0.25072 | 2.328
286.6399 | 190.5663 | 2.2564 | -0.33754 | 2.3527 | 0.25072 | 2.3277
286.65 | 190.4672 | 2.2565 | -0.39614 | 2.3514 | 0.25072 | 2.3265
286.66 | 190.3663 | 2.2565 | -0.48404 | 2.3502 | 0.25072 | 2.3252
286.6699 | 190.332 | 2.2567 | -0.28017 | 2.3498 | 0.25075 | 2.3248
286.68 | 190.4558 | 2.2571 | 0.021364 | 2.3513 | 0.25079 | 2.3263
286.69 | 190.6349 | 2.2571 | -0.036013 | 2.3535 | 0.25079 | 2.3285
286.6999 | 190.6977 | 2.2571 | -0.12513 | 2.3543 | 0.25079 | 2.3293
286.7099 | 190.6139 | 2.2571 | -0.1996 | 2.3533 | 0.25079 | 2.3283
286.7199 | 190.5701 | 2.2571 | -0.28749 | 2.3527 | 0.25079 | 2.3277
286.7299 | 190.4691 | 2.2572 | -0.33266 | 2.3515 | 0.25079 | 2.3265
286.74 | 190.412 | 2.2572 | -0.34975 | 2.3508 | 0.2508 | 2.3258
286.7499 | 190.3872 | 2.2573 | -0.32412 | 2.3505 | 0.25081 | 2.3255
286.76 | 190.3682 | 2.2575 | -0.27162 | 2.3502 | 0.25083 | 2.3252
286.77 | 190.4406 | 2.2576 | -0.23256 | 2.3511 | 0.25084 | 2.3261
286.78 | 190.4501 | 2.2576 | -0.24965 | 2.3512 | 0.25085 | 2.3263
286.7899 | 190.471 | 2.2576 | -0.30947 | 2.3515 | 0.25085 | 2.3265
286.7999 | 190.433 | 2.2577 | -0.38393 | 2.351 | 0.25085 | 2.326
286.8099 | 190.3625 | 2.2577 | -0.41445 | 2.3502 | 0.25086 | 2.3252
286.8199 | 190.3548 | 2.2578 | -0.44742 | 2.3501 | 0.25086 | 2.3251
286.8299 | 190.2958 | 2.2579 | -0.40957 | 2.3493 | 0.25087 | 2.3244
286.84 | 190.4348 | 2.2583 | -0.09461 | 2.351 | 0.25092 | 2.3261
286.85 | 190.6006 | 2.2583 | -0.11292 | 2.3531 | 0.25092 | 2.3281
286.86 | 190.6044 | 2.2582 | -0.25697 | 2.3531 | 0.25092 | 2.3282
286.87 | 190.5663 | 2.2583 | -0.33022 | 2.3527 | 0.25092 | 2.3277
286.8799 | 190.471 | 2.2583 | -0.41812 | 2.3515 | 0.25092 | 2.3265
286.8899 | 190.4196 | 2.2583 | -0.47793 | 2.3509 | 0.25092 | 2.3259
286.8999 | 190.4044 | 2.2586 | -0.19227 | 2.3507 | 0.25096 | 2.3257
286.91 | 190.5796 | 2.2589 | 0.040896 | 2.3528 | 0.25099 | 2.3279
286.9199 | 190.7739 | 2.2589 | -0.032351 | 2.3552 | 0.25099 | 2.3303
286.93 | 190.7492 | 2.2589 | -0.1349 | 2.3549 | 0.25099 | 2.33
286.94 | 190.7091 | 2.2589 | -0.19471 | 2.3544 | 0.25099 | 2.3295
286.9499 | 190.6387 | 2.259 | -0.26918 | 2.3536 | 0.25099 | 2.3286
286.9599 | 190.5587 | 2.259 | -0.29848 | 2.3526 | 0.251 | 2.3276
286.97 | 190.5339 | 2.2591 | -0.25942 | 2.3523 | 0.25101 | 2.3273
286.98 | 190.4882 | 2.2593 | -0.2057 | 2.3517 | 0.25103 | 2.3267
286.9899 | 190.5739 | 2.2594 | -0.15565 | 2.3528 | 0.25104 | 2.3278
286.9999 | 190.6006 | 2.2595 | -0.14344 | 2.3531 | 0.25105 | 2.3281
287.0099 | 190.5949 | 2.2595 | -0.20448 | 2.353 | 0.25105 | 2.328
287.0199 | 190.591 | 2.2595 | -0.24965 | 2.353 | 0.25106 | 2.328
287.03 | 190.5301 | 2.2596 | -0.28261 | 2.3522 | 0.25106 | 2.3272
287.04 | 190.5263 | 2.2596 | -0.28627 | 2.3522 | 0.25107 | 2.3272
287.0499 | 190.5168 | 2.2597 | -0.28993 | 2.3521 | 0.25108 | 2.3271
287.0599 | 190.4958 | 2.2598 | -0.31923 | 2.3518 | 0.25109 | 2.3268
287.07 | 190.4787 | 2.2598 | -0.37905 | 2.3516 | 0.25109 | 2.3266
287.0799 | 190.3987 | 2.2598 | -0.43765 | 2.3506 | 0.25109 | 2.3256
287.0899 | 190.3891 | 2.26 | -0.33144 | 2.3505 | 0.25111 | 2.3255
287.0999 | 190.5091 | 2.2603 | -0.073857 | 2.352 | 0.25115 | 2.327
287.1099 | 190.6387 | 2.2603 | -0.15931 | 2.3536 | 0.25115 | 2.3286
287.1199 | 190.6615 | 2.2603 | -0.28993 | 2.3538 | 0.25114 | 2.3289
287.13 | 190.591 | 2.2603 | -0.34975 | 2.353 | 0.25114 | 2.328
287.14 | 190.5282 | 2.2603 | -0.43765 | 2.3522 | 0.25114 | 2.3272
287.1499 | 190.4253 | 2.2603 | -0.49747 | 2.3509 | 0.25115 | 2.326
287.1599 | 190.433 | 2.2607 | -0.12635 | 2.351 | 0.25119 | 2.326
287.17 | 190.7358 | 2.261 | 0.064091 | 2.3548 | 0.25122 | 2.3298
287.1799 | 190.8348 | 2.261 | -0.065312 | 2.356 | 0.25122 | 2.331
287.1899 | 190.8558 | 2.2609 | -0.18129 | 2.3562 | 0.25121 | 2.3313
287.1999 | 190.772 | 2.261 | -0.2411 | 2.3552 | 0.25122 | 2.3302
287.2099 | 190.6749 | 2.261 | -0.31435 | 2.354 | 0.25122 | 2.329
287.22 | 190.6139 | 2.261 | -0.37417 | 2.3533 | 0.25122 | 2.3283
287.23 | 190.5072 | 2.261 | -0.40469 | 2.3519 | 0.25123 | 2.327
287.24 | 190.5053 | 2.2611 | -0.40469 | 2.3519 | 0.25123 | 2.3269
287.25 | 190.4634 | 2.2612 | -0.39492 | 2.3514 | 0.25124 | 2.3264
287.26 | 190.4501 | 2.2613 | -0.37051 | 2.3512 | 0.25125 | 2.3263
287.2699 | 190.4882 | 2.2613 | -0.3998 | 2.3517 | 0.25126 | 2.3267
287.2799 | 190.4691 | 2.2614 | -0.44497 | 2.3515 | 0.25126 | 2.3265
287.2899 | 190.4672 | 2.2616 | -0.33754 | 2.3514 | 0.25128 | 2.3265
287.2999 | 190.6025 | 2.2619 | -0.07874 | 2.3531 | 0.25132 | 2.3281
287.3099 | 190.732 | 2.2619 | -0.19105 | 2.3547 | 0.25132 | 2.3297
287.32 | 190.7473 | 2.2618 | -0.3351 | 2.3549 | 0.25131 | 2.3299
287.33 | 190.6672 | 2.2618 | -0.423 | 2.3539 | 0.25131 | 2.3289
287.34 | 190.5796 | 2.2618 | -0.45352 | 2.3528 | 0.25131 | 2.3279
287.35 | 190.553 | 2.2622 | -0.19471 | 2.3525 | 0.25135 | 2.3275
287.3599 | 190.6672 | 2.2623 | -0.13001 | 2.3539 | 0.25137 | 2.3289
287.3699 | 190.772 | 2.2622 | -0.27406 | 2.3552 | 0.25136 | 2.3302
287.3799 | 190.692 | 2.2622 | -0.37539 | 2.3542 | 0.25136 | 2.3292
287.39 | 190.6539 | 2.2622 | -0.46329 | 2.3538 | 0.25136 | 2.3288
287.4 | 190.593 | 2.2624 | -0.34365 | 2.353 | 0.25138 | 2.328
287.41 | 190.673 | 2.2628 | -0.071415 | 2.354 | 0.25142 | 2.329
287.4199 | 190.873 | 2.2628 | -0.075078 | 2.3565 | 0.25143 | 2.3315
287.4299 | 190.8673 | 2.2628 | -0.17762 | 2.3564 | 0.25142 | 2.3314
287.44 | 190.8387 | 2.2628 | -0.25209 | 2.356 | 0.25143 | 2.3311
287.4499 | 190.7454 | 2.2628 | -0.32534 | 2.3549 | 0.25143 | 2.3299
287.46 | 190.6692 | 2.2628 | -0.39858 | 2.3539 | 0.25143 | 2.329
287.4699 | 190.6006 | 2.2629 | -0.43032 | 2.3531 | 0.25143 | 2.3281
287.4799 | 190.5339 | 2.263 | -0.40591 | 2.3523 | 0.25144 | 2.3273
287.4899 | 190.5587 | 2.2631 | -0.36806 | 2.3526 | 0.25146 | 2.3276
287.4999 | 190.5949 | 2.2632 | -0.30092 | 2.353 | 0.25147 | 2.328
287.51 | 190.6215 | 2.2633 | -0.30458 | 2.3534 | 0.25148 | 2.3284
287.52 | 190.6711 | 2.2634 | -0.36318 | 2.354 | 0.25148 | 2.329
287.5299 | 190.6177 | 2.2634 | -0.43643 | 2.3533 | 0.25148 | 2.3283
287.5399 | 190.5949 | 2.2635 | -0.34365 | 2.353 | 0.2515 | 2.328
287.55 | 190.7072 | 2.2638 | -0.098273 | 2.3544 | 0.25154 | 2.3294
287.5599 | 190.8273 | 2.2638 | -0.21425 | 2.3559 | 0.25153 | 2.3309
287.5699 | 190.8387 | 2.2638 | -0.34487 | 2.356 | 0.25153 | 2.3311
287.5799 | 190.7549 | 2.2638 | -0.40347 | 2.355 | 0.25153 | 2.33
287.5899 | 190.7263 | 2.2638 | -0.49136 | 2.3546 | 0.25153 | 2.3297
287.6 | 190.6406 | 2.2641 | -0.30214 | 2.3536 | 0.25156 | 2.3286
287.61 | 190.7682 | 2.2643 | -0.098273 | 2.3552 | 0.25159 | 2.3302
287.62 | 190.9092 | 2.2643 | -0.21425 | 2.3569 | 0.25159 | 2.3319
287.6299 | 190.873 | 2.2643 | -0.33022 | 2.3565 | 0.25158 | 2.3315
287.6399 | 190.8348 | 2.2643 | -0.38882 | 2.356 | 0.25159 | 2.331
287.65 | 190.7587 | 2.2643 | -0.47671 | 2.355 | 0.25159 | 2.3301
287.6599 | 190.6577 | 2.2644 | -0.45352 | 2.3538 | 0.2516 | 2.3288
287.6699 | 190.7587 | 2.2649 | -0.027467 | 2.355 | 0.25165 | 2.3301
287.6799 | 191.0692 | 2.265 | 0.050662 | 2.3589 | 0.25167 | 2.3339
287.6899 | 191.1835 | 2.2649 | -0.12147 | 2.3603 | 0.25166 | 2.3353
287.7 | 191.1263 | 2.2649 | -0.20936 | 2.3596 | 0.25166 | 2.3346
287.71 | 191.0082 | 2.2649 | -0.28383 | 2.3581 | 0.25166 | 2.3332
287.72 | 190.9472 | 2.265 | -0.34243 | 2.3574 | 0.25166 | 2.3324
287.73 | 190.8292 | 2.265 | -0.41567 | 2.3559 | 0.25166 | 2.3309
287.74 | 190.7911 | 2.265 | -0.44864 | 2.3554 | 0.25167 | 2.3305
287.7499 | 190.732 | 2.2651 | -0.43887 | 2.3547 | 0.25168 | 2.3297
287.7599 | 190.6863 | 2.2652 | -0.44009 | 2.3542 | 0.25169 | 2.3292
287.7699 | 190.7244 | 2.2652 | -0.44253 | 2.3546 | 0.25169 | 2.3296
287.7799 | 190.692 | 2.2653 | -0.44375 | 2.3542 | 0.2517 | 2.3292
287.79 | 190.8063 | 2.2657 | -0.17152 | 2.3556 | 0.25174 | 2.3307
287.8 | 191.0082 | 2.2658 | -0.1349 | 2.3581 | 0.25175 | 2.3332
287.81 | 191.033 | 2.2657 | -0.3058 | 2.3584 | 0.25174 | 2.3335
287.8199 | 191.0139 | 2.2657 | -0.40835 | 2.3582 | 0.25174 | 2.3332
287.83 | 190.8958 | 2.2657 | -0.46695 | 2.3567 | 0.25174 | 2.3318
287.8399 | 190.8635 | 2.266 | -0.26308 | 2.3563 | 0.25178 | 2.3314
287.8499 | 190.9759 | 2.2662 | -0.087286 | 2.3577 | 0.2518 | 2.3328
287.8599 | 191.0634 | 2.2662 | -0.20326 | 2.3588 | 0.2518 | 2.3338
287.87 | 191.0653 | 2.2662 | -0.29116 | 2.3588 | 0.2518 | 2.3339
287.8799 | 190.9759 | 2.2662 | -0.3644 | 2.3577 | 0.2518 | 2.3328
287.89 | 190.9301 | 2.2662 | -0.4523 | 2.3572 | 0.2518 | 2.3322
287.8999 | 190.8692 | 2.2664 | -0.33266 | 2.3564 | 0.25182 | 2.3314
287.91 | 190.9796 | 2.2668 | -0.0054935 | 2.3578 | 0.25187 | 2.3328
287.9199 | 191.2235 | 2.2669 | -0.0079351 | 2.3608 | 0.25187 | 2.3358
287.93 | 191.2501 | 2.2668 | -0.11048 | 2.3611 | 0.25187 | 2.3361
287.94 | 191.1987 | 2.2669 | -0.1703 | 2.3605 | 0.25187 | 2.3355
287.9499 | 191.1339 | 2.2669 | -0.25819 | 2.3597 | 0.25187 | 2.3347
287.9599 | 191.052 | 2.2669 | -0.30458 | 2.3587 | 0.25188 | 2.3337
287.97 | 191.0273 | 2.267 | -0.32167 | 2.3584 | 0.25188 | 2.3334
287.9799 | 190.9644 | 2.2671 | -0.29726 | 2.3576 | 0.2519 | 2.3326
287.99 | 190.9987 | 2.2672 | -0.27284 | 2.358 | 0.25191 | 2.333
288 | 191.0063 | 2.2672 | -0.28993 | 2.3581 | 0.25191 | 2.3331
288.01 | 190.9834 | 2.2672 | -0.3351 | 2.3578 | 0.25192 | 2.3328
288.0199 | 190.9891 | 2.2673 | -0.40957 | 2.3579 | 0.25192 | 2.3329
288.03 | 190.8977 | 2.2673 | -0.46939 | 2.3568 | 0.25192 | 2.3318
288.04 | 190.9092 | 2.2676 | -0.23866 | 2.3569 | 0.25195 | 2.3319
288.0499 | 191.0615 | 2.2678 | -0.089727 | 2.3588 | 0.25198 | 2.3338
288.0599 | 191.1758 | 2.2678 | -0.23378 | 2.3602 | 0.25197 | 2.3352
288.0699 | 191.1625 | 2.2677 | -0.32045 | 2.36 | 0.25197 | 2.3351
288.08 | 191.0749 | 2.2678 | -0.39492 | 2.3589 | 0.25197 | 2.334
288.09 | 191.0063 | 2.2678 | -0.46817 | 2.3581 | 0.25197 | 2.3331
288.1 | 190.9244 | 2.2679 | -0.38882 | 2.3571 | 0.25199 | 2.3321
288.11 | 191.0292 | 2.2683 | -0.048221 | 2.3584 | 0.25204 | 2.3334
288.1199 | 191.2863 | 2.2684 | -0.038454 | 2.3616 | 0.25205 | 2.3366
288.13 | 191.3092 | 2.2684 | -0.16664 | 2.3618 | 0.25204 | 2.3369
288.1399 | 191.292 | 2.2684 | -0.23988 | 2.3616 | 0.25204 | 2.3367
288.15 | 191.193 | 2.2684 | -0.31313 | 2.3604 | 0.25204 | 2.3354
288.16 | 191.1187 | 2.2684 | -0.37295 | 2.3595 | 0.25205 | 2.3345
288.1699 | 191.0501 | 2.2684 | -0.41934 | 2.3586 | 0.25205 | 2.3337
288.1799 | 190.9625 | 2.2685 | -0.43643 | 2.3576 | 0.25206 | 2.3326
288.1899 | 190.9739 | 2.2686 | -0.42544 | 2.3577 | 0.25207 | 2.3327
288.2 | 190.9911 | 2.2687 | -0.3583 | 2.3579 | 0.25208 | 2.3329
288.21 | 191.0292 | 2.2689 | -0.3058 | 2.3584 | 0.2521 | 2.3334
288.22 | 191.0939 | 2.269 | -0.28017 | 2.3592 | 0.25211 | 2.3342
288.2299 | 191.1111 | 2.269 | -0.31069 | 2.3594 | 0.25211 | 2.3344
288.24 | 191.1244 | 2.269 | -0.38516 | 2.3596 | 0.25211 | 2.3346
288.25 | 191.0787 | 2.269 | -0.4584 | 2.359 | 0.25211 | 2.334
288.26 | 191.0387 | 2.2693 | -0.26796 | 2.3585 | 0.25214 | 2.3335
288.2699 | 191.1949 | 2.2696 | -0.077519 | 2.3604 | 0.25217 | 2.3355
288.28 | 191.2882 | 2.2695 | -0.20814 | 2.3616 | 0.25217 | 2.3366
288.29 | 191.2806 | 2.2695 | -0.32412 | 2.3615 | 0.25216 | 2.3365
288.2999 | 191.212 | 2.2695 | -0.39858 | 2.3606 | 0.25216 | 2.3357
288.31 | 191.1301 | 2.2695 | -0.47183 | 2.3596 | 0.25216 | 2.3347
288.32 | 191.1016 | 2.2697 | -0.36562 | 2.3593 | 0.25219 | 2.3343
288.3299 | 191.172 | 2.27 | -0.093389 | 2.3601 | 0.25222 | 2.3352
288.34 | 191.313 | 2.27 | -0.15199 | 2.3619 | 0.25223 | 2.3369
288.3499 | 191.3111 | 2.27 | -0.23988 | 2.3619 | 0.25223 | 2.3369
288.3599 | 191.2597 | 2.27 | -0.31313 | 2.3612 | 0.25223 | 2.3363
288.37 | 191.2216 | 2.27 | -0.38638 | 2.3608 | 0.25223 | 2.3358
288.3799 | 191.1263 | 2.27 | -0.47427 | 2.3596 | 0.25223 | 2.3346
288.39 | 191.1416 | 2.2704 | -0.18861 | 2.3598 | 0.25227 | 2.3348
288.3999 | 191.3282 | 2.2707 | 0.070195 | 2.3621 | 0.2523 | 2.3371
288.41 | 191.5606 | 2.2707 | 0.0091558 | 2.3649 | 0.2523 | 2.34
288.42 | 191.6178 | 2.2707 | -0.092169 | 2.3657 | 0.2523 | 2.3407
288.4299 | 191.5016 | 2.2707 | -0.16664 | 2.3642 | 0.2523 | 2.3392
288.44 | 191.4349 | 2.2708 | -0.21303 | 2.3634 | 0.25231 | 2.3384
288.45 | 191.3473 | 2.2708 | -0.27284 | 2.3623 | 0.25231 | 2.3373
288.4599 | 191.2825 | 2.2709 | -0.27406 | 2.3615 | 0.25232 | 2.3365
288.47 | 191.2939 | 2.271 | -0.24965 | 2.3617 | 0.25233 | 2.3367
288.48 | 191.2768 | 2.2711 | -0.23622 | 2.3614 | 0.25234 | 2.3365
288.4899 | 191.2997 | 2.2711 | -0.25331 | 2.3617 | 0.25235 | 2.3367
288.5 | 191.2882 | 2.2711 | -0.31313 | 2.3616 | 0.25235 | 2.3366
288.51 | 191.2368 | 2.2712 | -0.37417 | 2.3609 | 0.25235 | 2.336
288.52 | 191.2158 | 2.2712 | -0.40469 | 2.3607 | 0.25236 | 2.3357
288.53 | 191.1435 | 2.2713 | -0.43765 | 2.3598 | 0.25236 | 2.3348
288.54 | 191.1473 | 2.2713 | -0.45596 | 2.3598 | 0.25237 | 2.3349
288.5499 | 191.1168 | 2.2714 | -0.46084 | 2.3595 | 0.25238 | 2.3345
288.5599 | 191.1206 | 2.2717 | -0.2704 | 2.3595 | 0.25241 | 2.3345
288.57 | 191.3873 | 2.272 | -0.039675 | 2.3628 | 0.25244 | 2.3378
288.58 | 191.4692 | 2.272 | -0.11292 | 2.3638 | 0.25244 | 2.3388
288.5899 | 191.553 | 2.272 | -0.21425 | 2.3649 | 0.25244 | 2.3399
288.6 | 191.4635 | 2.272 | -0.27406 | 2.3637 | 0.25244 | 2.3388
288.61 | 191.3892 | 2.272 | -0.33266 | 2.3628 | 0.25244 | 2.3379
288.6199 | 191.3606 | 2.272 | -0.40591 | 2.3625 | 0.25244 | 2.3375
288.63 | 191.2615 | 2.272 | -0.43643 | 2.3613 | 0.25245 | 2.3363
288.64 | 191.2406 | 2.2721 | -0.43887 | 2.361 | 0.25246 | 2.336
288.6499 | 191.2101 | 2.2722 | -0.3998 | 2.3606 | 0.25247 | 2.3356
288.6599 | 191.2406 | 2.2724 | -0.29238 | 2.361 | 0.25249 | 2.336
288.6699 | 191.3416 | 2.2726 | -0.19838 | 2.3622 | 0.25251 | 2.3373
288.68 | 191.393 | 2.2727 | -0.15809 | 2.3629 | 0.25252 | 2.3379
288.69 | 191.4463 | 2.2727 | -0.20326 | 2.3635 | 0.25253 | 2.3386
288.7 | 191.4235 | 2.2727 | -0.29116 | 2.3633 | 0.25253 | 2.3383
288.71 | 191.372 | 2.2728 | -0.33632 | 2.3626 | 0.25253 | 2.3376
288.7199 | 191.3492 | 2.2728 | -0.35097 | 2.3623 | 0.25254 | 2.3374
288.7299 | 191.2863 | 2.2729 | -0.35464 | 2.3616 | 0.25255 | 2.3366
288.7399 | 191.3092 | 2.273 | -0.35586 | 2.3618 | 0.25255 | 2.3369
288.7499 | 191.2806 | 2.273 | -0.3998 | 2.3615 | 0.25256 | 2.3365
288.76 | 191.2197 | 2.273 | -0.4584 | 2.3607 | 0.25256 | 2.3358
288.77 | 191.2216 | 2.2732 | -0.36562 | 2.3608 | 0.25258 | 2.3358
288.7799 | 191.3111 | 2.2736 | -0.093389 | 2.3619 | 0.25262 | 2.3369
288.7899 | 191.4597 | 2.2736 | -0.15443 | 2.3637 | 0.25262 | 2.3387
288.8 | 191.4768 | 2.2735 | -0.28505 | 2.3639 | 0.25262 | 2.3389
288.8099 | 191.3968 | 2.2735 | -0.35952 | 2.3629 | 0.25262 | 2.3379
288.82 | 191.3473 | 2.2735 | -0.43277 | 2.3623 | 0.25262 | 2.3373
288.8299 | 191.2349 | 2.2736 | -0.50723 | 2.3609 | 0.25262 | 2.3359
288.8399 | 191.2463 | 2.2739 | -0.26186 | 2.3611 | 0.25265 | 2.3361
288.85 | 191.3968 | 2.2742 | -0.0042727 | 2.3629 | 0.25269 | 2.3379
288.86 | 191.6082 | 2.2742 | -0.093389 | 2.3655 | 0.25269 | 2.3406
288.87 | 191.6311 | 2.2742 | -0.16664 | 2.3658 | 0.25269 | 2.3408
288.8799 | 191.572 | 2.2742 | -0.23988 | 2.3651 | 0.25269 | 2.3401
288.89 | 191.5359 | 2.2742 | -0.32778 | 2.3646 | 0.25269 | 2.3397
288.8999 | 191.412 | 2.2742 | -0.38638 | 2.3631 | 0.25269 | 2.3381
288.91 | 191.3301 | 2.2742 | -0.46084 | 2.3621 | 0.25269 | 2.3371
288.9199 | 191.3016 | 2.2744 | -0.39492 | 2.3617 | 0.25271 | 2.3368
288.93 | 191.3625 | 2.2748 | -0.053104 | 2.3625 | 0.25275 | 2.3375
288.9399 | 191.6044 | 2.2749 | -0.044558 | 2.3655 | 0.25276 | 2.3405
288.95 | 191.6902 | 2.2748 | -0.17274 | 2.3665 | 0.25276 | 2.3416
288.96 | 191.6559 | 2.2748 | -0.23134 | 2.3661 | 0.25276 | 2.3411
288.97 | 191.6063 | 2.2748 | -0.31923 | 2.3655 | 0.25276 | 2.3405
288.9799 | 191.5016 | 2.2749 | -0.37905 | 2.3642 | 0.25276 | 2.3392
288.99 | 191.4178 | 2.2749 | -0.4523 | 2.3632 | 0.25276 | 2.3382
289 | 191.3473 | 2.2749 | -0.46817 | 2.3623 | 0.25277 | 2.3373
289.01 | 191.3549 | 2.2753 | -0.16786 | 2.3624 | 0.25281 | 2.3374
289.02 | 191.6121 | 2.2754 | -0.13123 | 2.3656 | 0.25282 | 2.3406
289.0299 | 191.6102 | 2.2753 | -0.28871 | 2.3656 | 0.25282 | 2.3406
289.04 | 191.5873 | 2.2753 | -0.37661 | 2.3653 | 0.25282 | 2.3403
289.05 | 191.5378 | 2.2753 | -0.46451 | 2.3647 | 0.25282 | 2.3397
289.06 | 191.4425 | 2.2755 | -0.38638 | 2.3635 | 0.25283 | 2.3385
289.0699 | 191.5511 | 2.2758 | -0.099493 | 2.3648 | 0.25287 | 2.3399
289.0799 | 191.6616 | 2.2759 | -0.11658 | 2.3662 | 0.25288 | 2.3412
289.09 | 191.7168 | 2.2759 | -0.24721 | 2.3669 | 0.25287 | 2.3419
289.0999 | 191.6597 | 2.2759 | -0.32045 | 2.3662 | 0.25287 | 2.3412
289.1099 | 191.5587 | 2.2759 | -0.3937 | 2.3649 | 0.25287 | 2.3399
289.1199 | 191.5035 | 2.2759 | -0.4816 | 2.3642 | 0.25287 | 2.3393
289.1299 | 191.393 | 2.276 | -0.44497 | 2.3629 | 0.25289 | 2.3379
289.1399 | 191.5244 | 2.2764 | -0.073857 | 2.3645 | 0.25294 | 2.3395
289.1499 | 191.7168 | 2.2765 | -0.036013 | 2.3669 | 0.25295 | 2.3419
289.16 | 191.753 | 2.2765 | -0.16297 | 2.3673 | 0.25294 | 2.3423
289.17 | 191.7606 | 2.2765 | -0.23744 | 2.3674 | 0.25294 | 2.3424
289.18 | 191.6806 | 2.2765 | -0.32534 | 2.3664 | 0.25294 | 2.3415
289.1899 | 191.6235 | 2.2765 | -0.38393 | 2.3657 | 0.25295 | 2.3407
289.2 | 191.5035 | 2.2765 | -0.4584 | 2.3642 | 0.25295 | 2.3393
289.21 | 191.4006 | 2.2767 | -0.42178 | 2.363 | 0.25296 | 2.338
289.2199 | 191.5206 | 2.277 | -0.10682 | 2.3645 | 0.253 | 2.3395
289.23 | 191.6235 | 2.277 | -0.17884 | 2.3657 | 0.253 | 2.3407
289.24 | 191.6578 | 2.2769 | -0.3351 | 2.3661 | 0.25299 | 2.3412
289.25 | 191.6292 | 2.277 | -0.40835 | 2.3658 | 0.253 | 2.3408
289.2599 | 191.5473 | 2.277 | -0.49625 | 2.3648 | 0.253 | 2.3398
289.2699 | 191.5016 | 2.2772 | -0.29238 | 2.3642 | 0.25303 | 2.3392
289.28 | 191.5663 | 2.2774 | -0.15931 | 2.365 | 0.25305 | 2.34
289.2899 | 191.6692 | 2.2774 | -0.30336 | 2.3663 | 0.25304 | 2.3413
289.2999 | 191.6178 | 2.2773 | -0.41934 | 2.3657 | 0.25304 | 2.3407
289.3099 | 191.5549 | 2.2774 | -0.47916 | 2.3649 | 0.25304 | 2.3399
289.3199 | 191.5454 | 2.2777 | -0.22157 | 2.3648 | 0.25308 | 2.3398
289.33 | 191.673 | 2.2779 | -0.073857 | 2.3663 | 0.2531 | 2.3414
289.3399 | 191.8044 | 2.2779 | -0.17396 | 2.368 | 0.2531 | 2.343
289.3499 | 191.7797 | 2.2779 | -0.24721 | 2.3676 | 0.2531 | 2.3427
289.3599 | 191.7149 | 2.2779 | -0.3351 | 2.3669 | 0.2531 | 2.3419
289.3699 | 191.6521 | 2.2779 | -0.40835 | 2.3661 | 0.2531 | 2.3411
289.3799 | 191.5587 | 2.2779 | -0.45352 | 2.3649 | 0.25311 | 2.3399
289.39 | 191.5873 | 2.2783 | -0.16664 | 2.3653 | 0.25315 | 2.3403
289.3999 | 191.7721 | 2.2786 | 0.022584 | 2.3676 | 0.25317 | 2.3426
289.41 | 191.8483 | 2.2785 | -0.092169 | 2.3685 | 0.25317 | 2.3435
289.4199 | 191.8787 | 2.2785 | -0.19349 | 2.3689 | 0.25317 | 2.3439
289.43 | 191.7892 | 2.2785 | -0.23866 | 2.3678 | 0.25317 | 2.3428
289.44 | 191.753 | 2.2785 | -0.32656 | 2.3673 | 0.25317 | 2.3423
289.45 | 191.6635 | 2.2786 | -0.3998 | 2.3662 | 0.25317 | 2.3412
289.46 | 191.5987 | 2.2786 | -0.44497 | 2.3654 | 0.25318 | 2.3404
289.47 | 191.5797 | 2.2786 | -0.47427 | 2.3652 | 0.25318 | 2.3402
289.4799 | 191.4901 | 2.2787 | -0.47916 | 2.3641 | 0.25319 | 2.3391
289.49 | 191.4768 | 2.2788 | -0.46817 | 2.3639 | 0.2532 | 2.3389
289.4999 | 191.4616 | 2.2789 | -0.47061 | 2.3637 | 0.25321 | 2.3387
289.5099 | 191.4616 | 2.279 | -0.44497 | 2.3637 | 0.25322 | 2.3387
289.5199 | 191.5816 | 2.2793 | -0.17152 | 2.3652 | 0.25326 | 2.3402
289.53 | 191.7606 | 2.2794 | -0.14832 | 2.3674 | 0.25327 | 2.3424
289.54 | 191.8292 | 2.2794 | -0.27773 | 2.3683 | 0.25326 | 2.3433
289.5499 | 191.7778 | 2.2794 | -0.36562 | 2.3676 | 0.25326 | 2.3427
289.5599 | 191.6863 | 2.2794 | -0.45352 | 2.3665 | 0.25326 | 2.3415
289.57 | 191.6311 | 2.2795 | -0.42788 | 2.3658 | 0.25328 | 2.3408
289.5799 | 191.6482 | 2.2798 | -0.12757 | 2.366 | 0.25332 | 2.3411
289.59 | 191.8597 | 2.28 | -0.036013 | 2.3686 | 0.25333 | 2.3437
289.5999 | 191.9435 | 2.28 | -0.15077 | 2.3697 | 0.25333 | 2.3447
289.6099 | 191.8997 | 2.28 | -0.22401 | 2.3691 | 0.25333 | 2.3442
289.6199 | 191.8635 | 2.28 | -0.28261 | 2.3687 | 0.25333 | 2.3437
289.6299 | 191.753 | 2.28 | -0.37051 | 2.3673 | 0.25333 | 2.3423
289.64 | 191.6883 | 2.28 | -0.43032 | 2.3665 | 0.25334 | 2.3415
289.6499 | 191.6025 | 2.2801 | -0.44864 | 2.3655 | 0.25334 | 2.3405
289.6599 | 191.5625 | 2.2802 | -0.43521 | 2.365 | 0.25335 | 2.34
289.6699 | 191.5816 | 2.2803 | -0.38271 | 2.3652 | 0.25337 | 2.3402
289.68 | 191.5873 | 2.2804 | -0.34243 | 2.3653 | 0.25338 | 2.3403
289.6899 | 191.6521 | 2.2805 | -0.34609 | 2.3661 | 0.25339 | 2.3411
289.6999 | 191.6349 | 2.2805 | -0.39126 | 2.3659 | 0.25339 | 2.3409
289.7099 | 191.5949 | 2.2805 | -0.46573 | 2.3654 | 0.25339 | 2.3404
289.72 | 191.5892 | 2.2807 | -0.40103 | 2.3653 | 0.25341 | 2.3403
289.73 | 191.6673 | 2.281 | -0.11292 | 2.3663 | 0.25345 | 2.3413
289.7399 | 191.8597 | 2.281 | -0.18495 | 2.3686 | 0.25345 | 2.3437
289.7499 | 191.8654 | 2.281 | -0.32778 | 2.3687 | 0.25344 | 2.3437
289.76 | 191.7854 | 2.281 | -0.40225 | 2.3677 | 0.25344 | 2.3427
289.7699 | 191.7225 | 2.281 | -0.49014 | 2.3669 | 0.25344 | 2.342
289.78 | 191.6273 | 2.2812 | -0.2997 | 2.3658 | 0.25347 | 2.3408
289.7899 | 191.774 | 2.2815 | -0.083623 | 2.3676 | 0.2535 | 2.3426
289.8 | 191.8749 | 2.2815 | -0.1703 | 2.3688 | 0.2535 | 2.3439
289.81 | 191.8768 | 2.2815 | -0.25819 | 2.3688 | 0.2535 | 2.3439
289.8199 | 191.8425 | 2.2815 | -0.33266 | 2.3684 | 0.2535 | 2.3435
289.83 | 191.7397 | 2.2815 | -0.39126 | 2.3672 | 0.25351 | 2.3422
289.8399 | 191.6959 | 2.2816 | -0.44986 | 2.3666 | 0.25351 | 2.3416
289.85 | 191.7187 | 2.282 | -0.12147 | 2.3669 | 0.25355 | 2.3419
289.86 | 191.9264 | 2.2822 | 0.026247 | 2.3695 | 0.25358 | 2.3445
289.8699 | 192.0749 | 2.2822 | -0.076299 | 2.3713 | 0.25358 | 2.3463
289.88 | 192.0083 | 2.2822 | -0.16419 | 2.3705 | 0.25358 | 2.3455
289.8899 | 191.9606 | 2.2822 | -0.22401 | 2.3699 | 0.25358 | 2.3449
289.8999 | 191.9073 | 2.2822 | -0.29726 | 2.3692 | 0.25358 | 2.3443
289.91 | 191.8235 | 2.2822 | -0.329 | 2.3682 | 0.25358 | 2.3432
289.92 | 191.7778 | 2.2823 | -0.34731 | 2.3676 | 0.25359 | 2.3427
289.93 | 191.7225 | 2.2824 | -0.32045 | 2.3669 | 0.2536 | 2.342
289.94 | 191.7625 | 2.2825 | -0.30703 | 2.3674 | 0.25361 | 2.3425
289.95 | 191.7492 | 2.2825 | -0.33877 | 2.3673 | 0.25362 | 2.3423
289.9599 | 191.713 | 2.2825 | -0.42666 | 2.3668 | 0.25362 | 2.3419
289.97 | 191.6844 | 2.2826 | -0.48526 | 2.3665 | 0.25362 | 2.3415
289.98 | 191.6425 | 2.2829 | -0.25331 | 2.366 | 0.25365 | 2.341
289.9899 | 191.8292 | 2.2831 | -0.06287 | 2.3683 | 0.25368 | 2.3433
289.9999 | 191.8978 | 2.2831 | -0.19227 | 2.3691 | 0.25368 | 2.3441
290.01 | 191.9016 | 2.283 | -0.32045 | 2.3692 | 0.25367 | 2.3442
290.0199 | 191.8635 | 2.2831 | -0.37905 | 2.3687 | 0.25367 | 2.3437
290.0299 | 191.7625 | 2.2831 | -0.46695 | 2.3674 | 0.25367 | 2.3425
290.04 | 191.7149 | 2.2832 | -0.36074 | 2.3669 | 0.25369 | 2.3419
290.05 | 191.833 | 2.2836 | -0.03113 | 2.3683 | 0.25374 | 2.3433
290.0599 | 191.974 | 2.2837 | -0.021364 | 2.37 | 0.25375 | 2.3451
290.0699 | 192.054 | 2.2837 | -0.12269 | 2.371 | 0.25374 | 2.3461
290.0799 | 192.0026 | 2.2837 | -0.19716 | 2.3704 | 0.25375 | 2.3454
290.0899 | 191.953 | 2.2837 | -0.27162 | 2.3698 | 0.25375 | 2.3448
290.0999 | 191.8654 | 2.2837 | -0.33144 | 2.3687 | 0.25375 | 2.3437
290.11 | 191.8121 | 2.2838 | -0.3644 | 2.368 | 0.25375 | 2.3431
290.12 | 191.7816 | 2.2839 | -0.35342 | 2.3677 | 0.25376 | 2.3427
290.13 | 191.7206 | 2.284 | -0.30092 | 2.3669 | 0.25378 | 2.3419
290.14 | 191.7664 | 2.2841 | -0.24843 | 2.3675 | 0.25379 | 2.3425
290.15 | 191.8044 | 2.2842 | -0.22523 | 2.368 | 0.2538 | 2.343
290.16 | 191.8159 | 2.2843 | -0.2704 | 2.3681 | 0.25381 | 2.3431
290.1699 | 191.8235 | 2.2843 | -0.34365 | 2.3682 | 0.25381 | 2.3432
290.18 | 191.7454 | 2.2843 | -0.3876 | 2.3672 | 0.25381 | 2.3423
290.19 | 191.7149 | 2.2843 | -0.43277 | 2.3669 | 0.25382 | 2.3419
290.2 | 191.6597 | 2.2844 | -0.44864 | 2.3662 | 0.25383 | 2.3412
290.21 | 191.6254 | 2.2845 | -0.42422 | 2.3657 | 0.25383 | 2.3408
290.22 | 191.6406 | 2.2846 | -0.44131 | 2.3659 | 0.25384 | 2.341
290.2299 | 191.614 | 2.2848 | -0.3058 | 2.3656 | 0.25386 | 2.3406
290.24 | 191.7511 | 2.2851 | -0.089727 | 2.3673 | 0.2539 | 2.3423
290.2499 | 191.8787 | 2.2851 | -0.17762 | 2.3689 | 0.2539 | 2.3439
290.26 | 191.8902 | 2.2851 | -0.2643 | 2.369 | 0.25389 | 2.344
290.2699 | 191.873 | 2.2851 | -0.35219 | 2.3688 | 0.25389 | 2.3438
290.28 | 191.774 | 2.2851 | -0.42544 | 2.3676 | 0.2539 | 2.3426
290.2899 | 191.7302 | 2.2851 | -0.44375 | 2.367 | 0.2539 | 2.3421
290.3 | 191.7873 | 2.2856 | -0.087286 | 2.3677 | 0.25395 | 2.3428
290.31 | 191.9511 | 2.2858 | 0.061649 | 2.3698 | 0.25397 | 2.3448
290.3199 | 192.1149 | 2.2857 | -0.040896 | 2.3718 | 0.25397 | 2.3468
290.33 | 192.0673 | 2.2857 | -0.12757 | 2.3712 | 0.25397 | 2.3462
290.3399 | 192.0406 | 2.2857 | -0.20082 | 2.3709 | 0.25397 | 2.3459
290.35 | 191.9473 | 2.2858 | -0.25942 | 2.3697 | 0.25397 | 2.3447
290.3599 | 191.8692 | 2.2858 | -0.27773 | 2.3688 | 0.25398 | 2.3438
290.3699 | 191.8787 | 2.286 | -0.22401 | 2.3689 | 0.254 | 2.3439
290.3799 | 191.8444 | 2.2861 | -0.18617 | 2.3684 | 0.25401 | 2.3435
290.3899 | 191.9245 | 2.2862 | -0.16053 | 2.3694 | 0.25402 | 2.3445
290.4 | 191.9226 | 2.2862 | -0.20692 | 2.3694 | 0.25402 | 2.3444
290.41 | 191.8749 | 2.2862 | -0.28017 | 2.3688 | 0.25403 | 2.3439
290.42 | 191.8578 | 2.2863 | -0.31191 | 2.3686 | 0.25403 | 2.3436
290.43 | 191.7873 | 2.2863 | -0.32778 | 2.3677 | 0.25404 | 2.3428
290.4399 | 191.7968 | 2.2864 | -0.34609 | 2.3679 | 0.25404 | 2.3429
290.4499 | 191.7511 | 2.2865 | -0.36318 | 2.3673 | 0.25405 | 2.3423
290.4599 | 191.7187 | 2.2865 | -0.40957 | 2.3669 | 0.25405 | 2.3419
290.4699 | 191.7149 | 2.2866 | -0.42788 | 2.3669 | 0.25406 | 2.3419
290.4799 | 191.7359 | 2.2869 | -0.14222 | 2.3671 | 0.2541 | 2.3421
290.4899 | 191.9245 | 2.287 | -0.1056 | 2.3694 | 0.25411 | 2.3445
290.4999 | 191.9683 | 2.287 | -0.23622 | 2.37 | 0.25411 | 2.345
290.51 | 191.9054 | 2.287 | -0.3229 | 2.3692 | 0.25411 | 2.3442
290.5199 | 191.8711 | 2.287 | -0.41079 | 2.3688 | 0.25411 | 2.3438
290.53 | 191.7587 | 2.287 | -0.4291 | 2.3674 | 0.25411 | 2.3424
290.5399 | 191.814 | 2.2874 | -0.086065 | 2.3681 | 0.25416 | 2.3431
290.55 | 191.9835 | 2.2876 | 0.020143 | 2.3702 | 0.25418 | 2.3452
290.5599 | 192.1054 | 2.2876 | -0.12147 | 2.3717 | 0.25417 | 2.3467
290.57 | 192.1092 | 2.2876 | -0.19471 | 2.3717 | 0.25417 | 2.3467
290.58 | 192.0026 | 2.2876 | -0.26796 | 2.3704 | 0.25417 | 2.3454
290.59 | 191.9416 | 2.2876 | -0.35586 | 2.3696 | 0.25417 | 2.3447
290.6 | 191.8597 | 2.2876 | -0.4169 | 2.3686 | 0.25418 | 2.3437
290.6099 | 191.753 | 2.2877 | -0.43643 | 2.3673 | 0.25418 | 2.3423
290.6199 | 191.7397 | 2.2877 | -0.44009 | 2.3672 | 0.25419 | 2.3422
290.63 | 191.6921 | 2.2879 | -0.3998 | 2.3666 | 0.25421 | 2.3416
290.6399 | 191.7454 | 2.2879 | -0.37661 | 2.3672 | 0.25422 | 2.3423
290.6499 | 191.7682 | 2.288 | -0.40591 | 2.3675 | 0.25422 | 2.3425
290.6599 | 191.7435 | 2.288 | -0.45108 | 2.3672 | 0.25423 | 2.3422
290.6699 | 191.7645 | 2.2883 | -0.27529 | 2.3675 | 0.25425 | 2.3425
290.68 | 191.913 | 2.2885 | -0.084844 | 2.3693 | 0.25428 | 2.3443
290.69 | 192.0425 | 2.2885 | -0.2289 | 2.3709 | 0.25427 | 2.3459
290.7 | 191.9778 | 2.2884 | -0.37295 | 2.3701 | 0.25427 | 2.3451
290.7099 | 191.9168 | 2.2884 | -0.44742 | 2.3693 | 0.25427 | 2.3444
290.72 | 191.873 | 2.2885 | -0.423 | 2.3688 | 0.25428 | 2.3438
290.7299 | 191.8597 | 2.2889 | -0.13612 | 2.3686 | 0.25432 | 2.3437
290.74 | 191.9988 | 2.2889 | -0.16786 | 2.3704 | 0.25433 | 2.3454
290.7499 | 192.0406 | 2.2889 | -0.30947 | 2.3709 | 0.25432 | 2.3459
290.7599 | 191.9568 | 2.2889 | -0.41201 | 2.3698 | 0.25432 | 2.3449
290.77 | 191.9054 | 2.2889 | -0.47061 | 2.3692 | 0.25432 | 2.3442
290.78 | 191.8483 | 2.2892 | -0.2118 | 2.3685 | 0.25436 | 2.3435
290.79 | 192.0102 | 2.2895 | -0.050662 | 2.3705 | 0.25438 | 2.3455
290.7999 | 192.1587 | 2.2895 | -0.12513 | 2.3723 | 0.25438 | 2.3474
290.8099 | 192.1302 | 2.2895 | -0.2118 | 2.372 | 0.25438 | 2.347
290.8199 | 192.0864 | 2.2895 | -0.28505 | 2.3714 | 0.25438 | 2.3465
290.8299 | 191.974 | 2.2895 | -0.3583 | 2.37 | 0.25439 | 2.3451
290.8399 | 191.9111 | 2.2895 | -0.41812 | 2.3693 | 0.25439 | 2.3443
290.8499 | 191.8502 | 2.2896 | -0.42178 | 2.3685 | 0.2544 | 2.3435
290.8599 | 191.8064 | 2.2897 | -0.39614 | 2.368 | 0.25441 | 2.343
290.87 | 191.8616 | 2.2898 | -0.34365 | 2.3687 | 0.25442 | 2.3437
290.88 | 191.8883 | 2.2899 | -0.28993 | 2.369 | 0.25444 | 2.344
290.89 | 191.9492 | 2.29 | -0.3058 | 2.3697 | 0.25444 | 2.3448
290.9 | 191.9283 | 2.29 | -0.35219 | 2.3695 | 0.25445 | 2.3445
290.91 | 191.8807 | 2.29 | -0.44009 | 2.3689 | 0.25445 | 2.3439
290.9199 | 191.8673 | 2.2902 | -0.3058 | 2.3687 | 0.25447 | 2.3438
290.9299 | 191.9645 | 2.2905 | -0.073857 | 2.3699 | 0.2545 | 2.345
290.9399 | 192.0787 | 2.2905 | -0.20082 | 2.3713 | 0.2545 | 2.3464
290.9499 | 192.0578 | 2.2904 | -0.329 | 2.3711 | 0.25449 | 2.3461
290.9599 | 192.0102 | 2.2904 | -0.40225 | 2.3705 | 0.25449 | 2.3455
290.97 | 191.8997 | 2.2905 | -0.47549 | 2.3691 | 0.25449 | 2.3442
290.98 | 191.8235 | 2.2907 | -0.28505 | 2.3682 | 0.25453 | 2.3432
290.99 | 191.9549 | 2.291 | -0.095831 | 2.3698 | 0.25455 | 2.3448
290.9999 | 192.0521 | 2.2909 | -0.21058 | 2.371 | 0.25455 | 2.346
291.01 | 192.0311 | 2.2909 | -0.29848 | 2.3708 | 0.25455 | 2.3458
291.0199 | 192.0044 | 2.2909 | -0.38638 | 2.3704 | 0.25455 | 2.3455
291.03 | 191.8978 | 2.2909 | -0.45962 | 2.3691 | 0.25455 | 2.3441
291.0399 | 191.8845 | 2.2913 | -0.20082 | 2.3689 | 0.25459 | 2.344
291.0499 | 192.0768 | 2.2916 | 0.01648 | 2.3713 | 0.25462 | 2.3463
291.0599 | 192.1721 | 2.2915 | -0.086065 | 2.3725 | 0.25461 | 2.3475
291.07 | 192.1949 | 2.2915 | -0.18739 | 2.3728 | 0.25461 | 2.3478
291.08 | 192.1054 | 2.2915 | -0.26064 | 2.3717 | 0.25461 | 2.3467
291.0899 | 192.0787 | 2.2915 | -0.33388 | 2.3713 | 0.25461 | 2.3464
291.1 | 191.9759 | 2.2915 | -0.40835 | 2.3701 | 0.25462 | 2.3451
291.1099 | 191.8845 | 2.2916 | -0.45474 | 2.3689 | 0.25462 | 2.344
291.1199 | 191.8311 | 2.2917 | -0.37295 | 2.3683 | 0.25464 | 2.3433
291.1299 | 191.9168 | 2.2921 | -0.071415 | 2.3693 | 0.25468 | 2.3444
291.1399 | 192.0883 | 2.2921 | -0.10316 | 2.3715 | 0.25468 | 2.3465
291.1499 | 192.1035 | 2.2921 | -0.25819 | 2.3716 | 0.25468 | 2.3467
291.1599 | 192.0673 | 2.2921 | -0.31801 | 2.3712 | 0.25468 | 2.3462
291.17 | 192.0406 | 2.2921 | -0.39126 | 2.3709 | 0.25468 | 2.3459
291.1799 | 191.913 | 2.2921 | -0.47916 | 2.3693 | 0.25468 | 2.3443
291.19 | 191.8444 | 2.2922 | -0.45596 | 2.3684 | 0.25469 | 2.3435
291.1999 | 191.8902 | 2.2926 | -0.12879 | 2.369 | 0.25473 | 2.344
291.2099 | 192.073 | 2.2927 | -0.1471 | 2.3713 | 0.25474 | 2.3463
291.2199 | 192.1321 | 2.2926 | -0.28993 | 2.372 | 0.25473 | 2.347
291.2299 | 192.0368 | 2.2926 | -0.37783 | 2.3708 | 0.25473 | 2.3459
291.2399 | 191.9911 | 2.2926 | -0.46573 | 2.3703 | 0.25473 | 2.3453
291.2499 | 191.9378 | 2.2929 | -0.30336 | 2.3696 | 0.25476 | 2.3446
291.26 | 192.0521 | 2.2932 | -0.057987 | 2.371 | 0.2548 | 2.346
291.27 | 192.1797 | 2.2932 | -0.10316 | 2.3726 | 0.2548 | 2.3476
291.28 | 192.1759 | 2.2932 | -0.19105 | 2.3725 | 0.2548 | 2.3476
291.2899 | 192.153 | 2.2932 | -0.2643 | 2.3723 | 0.2548 | 2.3473
291.3 | 192.0559 | 2.2932 | -0.33754 | 2.3711 | 0.2548 | 2.3461
291.3099 | 191.9683 | 2.2932 | -0.39858 | 2.37 | 0.2548 | 2.345
291.3199 | 191.8902 | 2.2933 | -0.4291 | 2.369 | 0.25481 | 2.344
291.3299 | 191.8292 | 2.2934 | -0.39126 | 2.3683 | 0.25482 | 2.3433
291.3399 | 191.8787 | 2.2935 | -0.32534 | 2.3689 | 0.25484 | 2.3439
291.35 | 191.934 | 2.2937 | -0.23134 | 2.3696 | 0.25486 | 2.3446
291.36 | 192.0406 | 2.2938 | -0.17762 | 2.3709 | 0.25487 | 2.3459
291.37 | 192.1016 | 2.2938 | -0.23744 | 2.3716 | 0.25487 | 2.3466
291.3799 | 192.0654 | 2.2938 | -0.32534 | 2.3712 | 0.25487 | 2.3462
291.3899 | 192.033 | 2.2939 | -0.37173 | 2.3708 | 0.25487 | 2.3458
291.4 | 191.9587 | 2.2939 | -0.41934 | 2.3699 | 0.25488 | 2.3449
291.4099 | 191.9035 | 2.294 | -0.42422 | 2.3692 | 0.25489 | 2.3442
291.4199 | 191.8787 | 2.294 | -0.44253 | 2.3689 | 0.25489 | 2.3439
291.4299 | 191.8102 | 2.2941 | -0.47549 | 2.368 | 0.2549 | 2.3431
291.44 | 191.8216 | 2.2943 | -0.35464 | 2.3682 | 0.25492 | 2.3432
291.4499 | 191.9625 | 2.2946 | -0.081182 | 2.3699 | 0.25496 | 2.3449
291.46 | 192.1225 | 2.2946 | -0.15565 | 2.3719 | 0.25496 | 2.3469
291.4699 | 192.1759 | 2.2946 | -0.27162 | 2.3725 | 0.25496 | 2.3476
291.4799 | 192.0787 | 2.2946 | -0.34487 | 2.3713 | 0.25496 | 2.3464
291.4899 | 192.014 | 2.2946 | -0.41812 | 2.3705 | 0.25496 | 2.3456
291.4999 | 191.9264 | 2.2947 | -0.43765 | 2.3695 | 0.25496 | 2.3445
291.5099 | 191.9645 | 2.2951 | -0.09461 | 2.3699 | 0.25501 | 2.345
291.5199 | 192.2235 | 2.2953 | 0.026247 | 2.3731 | 0.25503 | 2.3482
291.53 | 192.2559 | 2.2952 | -0.11903 | 2.3735 | 0.25503 | 2.3486
291.54 | 192.2502 | 2.2952 | -0.19227 | 2.3735 | 0.25503 | 2.3485
291.55 | 192.1359 | 2.2953 | -0.25087 | 2.372 | 0.25503 | 2.3471
291.5599 | 192.0578 | 2.2953 | -0.32412 | 2.3711 | 0.25503 | 2.3461
291.5699 | 192.0083 | 2.2953 | -0.36806 | 2.3705 | 0.25503 | 2.3455
291.58 | 191.9245 | 2.2953 | -0.3998 | 2.3694 | 0.25504 | 2.3445
291.5899 | 191.9149 | 2.2954 | -0.40347 | 2.3693 | 0.25505 | 2.3443
291.5999 | 191.8749 | 2.2955 | -0.3644 | 2.3688 | 0.25506 | 2.3439
291.6099 | 191.8921 | 2.2956 | -0.33877 | 2.369 | 0.25507 | 2.3441
291.62 | 191.9397 | 2.2957 | -0.34365 | 2.3696 | 0.25508 | 2.3447
291.6299 | 191.9073 | 2.2958 | -0.36074 | 2.3692 | 0.25509 | 2.3443
291.64 | 191.9359 | 2.2958 | -0.43399 | 2.3696 | 0.25509 | 2.3446
291.65 | 191.8845 | 2.2959 | -0.39736 | 2.3689 | 0.2551 | 2.344
291.6599 | 191.934 | 2.2963 | -0.1117 | 2.3696 | 0.25514 | 2.3446
291.6699 | 192.1264 | 2.2963 | -0.15931 | 2.3719 | 0.25514 | 2.347
291.6799 | 192.0806 | 2.2962 | -0.29116 | 2.3714 | 0.25514 | 2.3464
291.6899 | 192.0388 | 2.2963 | -0.36562 | 2.3708 | 0.25514 | 2.3459
291.7 | 191.9606 | 2.2963 | -0.45352 | 2.3699 | 0.25514 | 2.3449
291.7099 | 191.8597 | 2.2964 | -0.37295 | 2.3686 | 0.25516 | 2.3437
291.7199 | 191.9721 | 2.2968 | -0.086065 | 2.37 | 0.2552 | 2.3451
291.73 | 192.1111 | 2.2968 | -0.076299 | 2.3717 | 0.2552 | 2.3468
291.7399 | 192.2178 | 2.2968 | -0.19105 | 2.3731 | 0.2552 | 2.3481
291.75 | 192.1454 | 2.2968 | -0.25209 | 2.3722 | 0.2552 | 2.3472
291.76 | 192.0311 | 2.2968 | -0.32534 | 2.3708 | 0.2552 | 2.3458
291.7699 | 191.9988 | 2.2969 | -0.39858 | 2.3704 | 0.25521 | 2.3454
291.78 | 191.913 | 2.2969 | -0.44375 | 2.3693 | 0.25521 | 2.3443
291.79 | 191.8692 | 2.297 | -0.41934 | 2.3688 | 0.25522 | 2.3438
291.8 | 191.8597 | 2.2971 | -0.36562 | 2.3686 | 0.25524 | 2.3437
291.8099 | 191.8711 | 2.2973 | -0.25819 | 2.3688 | 0.25526 | 2.3438
291.8199 | 191.9911 | 2.2975 | -0.15077 | 2.3703 | 0.25528 | 2.3453
291.83 | 192.0711 | 2.2976 | -0.12635 | 2.3712 | 0.25529 | 2.3463
291.84 | 192.1397 | 2.2976 | -0.18495 | 2.3721 | 0.25529 | 2.3471
291.8499 | 192.1073 | 2.2976 | -0.25819 | 2.3717 | 0.25529 | 2.3467
291.86 | 192.0692 | 2.2977 | -0.30336 | 2.3712 | 0.25529 | 2.3462
291.87 | 192.0425 | 2.2977 | -0.29482 | 2.3709 | 0.2553 | 2.3459
291.8799 | 191.9816 | 2.2978 | -0.28383 | 2.3701 | 0.25531 | 2.3452
291.8899 | 191.9778 | 2.2979 | -0.28871 | 2.3701 | 0.25532 | 2.3451
291.8999 | 191.9587 | 2.2979 | -0.3351 | 2.3699 | 0.25533 | 2.3449
291.9099 | 191.934 | 2.2979 | -0.40957 | 2.3696 | 0.25533 | 2.3446
291.92 | 191.8959 | 2.298 | -0.45474 | 2.3691 | 0.25533 | 2.3441
291.93 | 191.8064 | 2.2982 | -0.3351 | 2.368 | 0.25536 | 2.343
291.9399 | 191.9606 | 2.2985 | -0.06287 | 2.3699 | 0.25539 | 2.3449
291.9499 | 192.1225 | 2.2985 | -0.12269 | 2.3719 | 0.25539 | 2.3469
291.9599 | 192.1797 | 2.2985 | -0.22401 | 2.3726 | 0.25539 | 2.3476
291.97 | 192.1435 | 2.2985 | -0.28383 | 2.3721 | 0.25539 | 2.3472
291.9799 | 192.0635 | 2.2985 | -0.3583 | 2.3712 | 0.25539 | 2.3462
291.9899 | 191.9988 | 2.2986 | -0.43277 | 2.3704 | 0.2554 | 2.3454
292 | 191.913 | 2.2987 | -0.39614 | 2.3693 | 0.25541 | 2.3443
292.01 | 192.0102 | 2.2991 | -0.027467 | 2.3705 | 0.25546 | 2.3455
292.02 | 192.2788 | 2.2993 | 0.050662 | 2.3738 | 0.25547 | 2.3488
292.03 | 192.3721 | 2.2992 | -0.077519 | 2.375 | 0.25547 | 2.35
292.04 | 192.355 | 2.2992 | -0.13734 | 2.3748 | 0.25547 | 2.3498
292.0499 | 192.2692 | 2.2993 | -0.19716 | 2.3737 | 0.25547 | 2.3487
292.0599 | 192.1759 | 2.2993 | -0.2704 | 2.3725 | 0.25547 | 2.3476
292.07 | 192.1378 | 2.2993 | -0.2997 | 2.3721 | 0.25548 | 2.3471
292.0799 | 192.0578 | 2.2994 | -0.28749 | 2.3711 | 0.25549 | 2.3461
292.0899 | 192.0502 | 2.2995 | -0.26186 | 2.371 | 0.2555 | 2.346
292.0999 | 192.0464 | 2.2996 | -0.27773 | 2.3709 | 0.25551 | 2.346
292.1099 | 192.0388 | 2.2996 | -0.30825 | 2.3708 | 0.25551 | 2.3459
292.12 | 192.0578 | 2.2996 | -0.38149 | 2.3711 | 0.25551 | 2.3461
292.13 | 191.9664 | 2.2997 | -0.44131 | 2.37 | 0.25552 | 2.345
292.14 | 191.9378 | 2.2997 | -0.47305 | 2.3696 | 0.25552 | 2.3446
292.15 | 191.9721 | 2.3001 | -0.20204 | 2.37 | 0.25556 | 2.3451
292.1599 | 192.1416 | 2.3002 | -0.079961 | 2.3721 | 0.25558 | 2.3471
292.1699 | 192.254 | 2.3002 | -0.23744 | 2.3735 | 0.25557 | 2.3485
292.1799 | 192.2102 | 2.3002 | -0.32656 | 2.373 | 0.25557 | 2.348
292.1899 | 192.1569 | 2.3002 | -0.3998 | 2.3723 | 0.25557 | 2.3473
292.1999 | 192.0597 | 2.3002 | -0.47427 | 2.3711 | 0.25557 | 2.3461
292.21 | 191.9549 | 2.3003 | -0.47793 | 2.3698 | 0.25558 | 2.3448
292.2199 | 192.0273 | 2.3007 | -0.12269 | 2.3707 | 0.25563 | 2.3457
292.23 | 192.2369 | 2.3009 | -0.0018312 | 2.3733 | 0.25565 | 2.3483
292.24 | 192.4026 | 2.3008 | -0.11658 | 2.3753 | 0.25565 | 2.3504
292.2499 | 192.3492 | 2.3008 | -0.19105 | 2.3747 | 0.25565 | 2.3497
292.26 | 192.273 | 2.3009 | -0.2643 | 2.3737 | 0.25565 | 2.3488
292.27 | 192.2369 | 2.3009 | -0.32412 | 2.3733 | 0.25565 | 2.3483
292.28 | 192.1264 | 2.3009 | -0.38271 | 2.3719 | 0.25565 | 2.347
292.2899 | 192.0864 | 2.3009 | -0.41445 | 2.3714 | 0.25566 | 2.3465
292.2999 | 192.0368 | 2.301 | -0.40103 | 2.3708 | 0.25567 | 2.3459
292.31 | 192.014 | 2.3012 | -0.34731 | 2.3705 | 0.25568 | 2.3456
292.32 | 192.054 | 2.3013 | -0.28017 | 2.371 | 0.2557 | 2.3461
292.3299 | 192.0864 | 2.3014 | -0.26918 | 2.3714 | 0.25571 | 2.3465
292.3399 | 192.1264 | 2.3014 | -0.31435 | 2.3719 | 0.25571 | 2.347
292.35 | 192.1092 | 2.3014 | -0.3876 | 2.3717 | 0.25571 | 2.3467
292.3599 | 192.0406 | 2.3014 | -0.46206 | 2.3709 | 0.25572 | 2.3459
292.3699 | 192.0216 | 2.3016 | -0.34121 | 2.3706 | 0.25574 | 2.3457
292.3799 | 192.1626 | 2.302 | -0.081182 | 2.3724 | 0.25577 | 2.3474
292.3899 | 192.2864 | 2.3019 | -0.19716 | 2.3739 | 0.25577 | 2.3489
292.3999 | 192.2635 | 2.3019 | -0.32656 | 2.3736 | 0.25576 | 2.3486
292.41 | 192.214 | 2.3019 | -0.40103 | 2.373 | 0.25577 | 2.348
292.42 | 192.1626 | 2.3019 | -0.47549 | 2.3724 | 0.25577 | 2.3474
292.43 | 192.0483 | 2.302 | -0.50723 | 2.371 | 0.25577 | 2.346
292.4399 | 192.0902 | 2.3024 | -0.16419 | 2.3715 | 0.25582 | 2.3465
292.45 | 192.3035 | 2.3026 | -0.044558 | 2.3741 | 0.25584 | 2.3491
292.4599 | 192.3949 | 2.3025 | -0.20082 | 2.3752 | 0.25583 | 2.3503
292.4699 | 192.4045 | 2.3025 | -0.30336 | 2.3754 | 0.25583 | 2.3504
292.4799 | 192.313 | 2.3025 | -0.34853 | 2.3742 | 0.25583 | 2.3493
292.4899 | 192.2483 | 2.3025 | -0.43643 | 2.3734 | 0.25583 | 2.3485
292.5 | 192.1416 | 2.3025 | -0.52432 | 2.3721 | 0.25583 | 2.3471
292.51 | 192.1035 | 2.3029 | -0.24965 | 2.3716 | 0.25587 | 2.3467
292.52 | 192.3264 | 2.3032 | 0.025026 | 2.3744 | 0.25591 | 2.3494
292.53 | 192.4369 | 2.3031 | -0.10438 | 2.3758 | 0.2559 | 2.3508
292.54 | 192.4731 | 2.3031 | -0.20448 | 2.3762 | 0.2559 | 2.3512
292.5499 | 192.4102 | 2.3031 | -0.26308 | 2.3754 | 0.2559 | 2.3505
292.5599 | 192.3245 | 2.3031 | -0.33632 | 2.3744 | 0.2559 | 2.3494
292.5699 | 192.2692 | 2.3031 | -0.41079 | 2.3737 | 0.2559 | 2.3487
292.5799 | 192.1816 | 2.3032 | -0.48404 | 2.3726 | 0.25591 | 2.3476
292.5899 | 192.1244 | 2.3034 | -0.30825 | 2.3719 | 0.25593 | 2.3469
292.6 | 192.2559 | 2.3037 | -0.10438 | 2.3735 | 0.25597 | 2.3486
292.61 | 192.3721 | 2.3036 | -0.24965 | 2.375 | 0.25596 | 2.35
292.62 | 192.3569 | 2.3036 | -0.36562 | 2.3748 | 0.25595 | 2.3498
292.63 | 192.2578 | 2.3036 | -0.43887 | 2.3736 | 0.25596 | 2.3486
292.6399 | 192.2064 | 2.3037 | -0.3998 | 2.3729 | 0.25597 | 2.3479
292.6499 | 192.2235 | 2.304 | -0.1703 | 2.3731 | 0.256 | 2.3482
292.6599 | 192.3168 | 2.304 | -0.24232 | 2.3743 | 0.256 | 2.3493
292.6699 | 192.3302 | 2.304 | -0.38516 | 2.3744 | 0.256 | 2.3495
292.6799 | 192.2292 | 2.304 | -0.47305 | 2.3732 | 0.256 | 2.3482
292.69 | 192.1892 | 2.3042 | -0.35219 | 2.3727 | 0.25602 | 2.3477
292.6999 | 192.2692 | 2.3045 | -0.07874 | 2.3737 | 0.25605 | 2.3487
292.71 | 192.393 | 2.3045 | -0.15321 | 2.3752 | 0.25606 | 2.3502
292.72 | 192.4369 | 2.3045 | -0.23988 | 2.3758 | 0.25605 | 2.3508
292.7299 | 192.3416 | 2.3045 | -0.31313 | 2.3746 | 0.25606 | 2.3496
292.7399 | 192.3073 | 2.3045 | -0.40103 | 2.3742 | 0.25606 | 2.3492
292.75 | 192.2216 | 2.3045 | -0.45962 | 2.3731 | 0.25606 | 2.3481
292.76 | 192.1626 | 2.3048 | -0.28383 | 2.3724 | 0.25609 | 2.3474
292.7699 | 192.3207 | 2.3051 | -0.0091558 | 2.3743 | 0.25612 | 2.3494
292.78 | 192.494 | 2.3051 | -0.054325 | 2.3765 | 0.25613 | 2.3515
292.7899 | 192.5169 | 2.3051 | -0.1703 | 2.3768 | 0.25612 | 2.3518
292.7999 | 192.4902 | 2.3051 | -0.21425 | 2.3764 | 0.25613 | 2.3514
292.81 | 192.4064 | 2.3051 | -0.30214 | 2.3754 | 0.25613 | 2.3504
292.82 | 192.374 | 2.3052 | -0.37539 | 2.375 | 0.25613 | 2.35
292.83 | 192.2673 | 2.3052 | -0.42178 | 2.3737 | 0.25613 | 2.3487
292.8399 | 192.2006 | 2.3052 | -0.45352 | 2.3728 | 0.25614 | 2.3479
292.8499 | 192.1378 | 2.3053 | -0.46939 | 2.3721 | 0.25614 | 2.3471
292.86 | 192.1092 | 2.3054 | -0.45718 | 2.3717 | 0.25615 | 2.3467
292.8699 | 192.1378 | 2.3054 | -0.47671 | 2.3721 | 0.25616 | 2.3471
292.8799 | 192.1054 | 2.3056 | -0.42544 | 2.3717 | 0.25617 | 2.3467
292.89 | 192.2578 | 2.3059 | -0.15321 | 2.3736 | 0.25621 | 2.3486
292.9 | 192.4083 | 2.306 | -0.1703 | 2.3754 | 0.25622 | 2.3504
292.9099 | 192.4464 | 2.3059 | -0.31313 | 2.3759 | 0.25621 | 2.3509
292.92 | 192.4159 | 2.3059 | -0.38638 | 2.3755 | 0.25621 | 2.3505
292.93 | 192.3188 | 2.3059 | -0.47427 | 2.3743 | 0.25621 | 2.3493
292.9399 | 192.2349 | 2.3061 | -0.38027 | 2.3733 | 0.25624 | 2.3483
292.9499 | 192.334 | 2.3065 | -0.09461 | 2.3745 | 0.25627 | 2.3495
292.9599 | 192.5302 | 2.3065 | -0.083623 | 2.3769 | 0.25628 | 2.3519
292.9699 | 192.5645 | 2.3065 | -0.19838 | 2.3773 | 0.25628 | 2.3524
292.98 | 192.5054 | 2.3065 | -0.27162 | 2.3766 | 0.25628 | 2.3516
292.9899 | 192.4711 | 2.3065 | -0.33022 | 2.3762 | 0.25628 | 2.3512
293 | 192.3797 | 2.3065 | -0.40347 | 2.3751 | 0.25628 | 2.3501
293.01 | 192.2749 | 2.3066 | -0.46206 | 2.3738 | 0.25629 | 2.3488
293.02 | 192.2521 | 2.3067 | -0.35586 | 2.3735 | 0.2563 | 2.3485
293.0299 | 192.3302 | 2.3071 | -0.055545 | 2.3744 | 0.25635 | 2.3495
293.04 | 192.5149 | 2.3072 | -0.059208 | 2.3767 | 0.25635 | 2.3518
293.0499 | 192.5607 | 2.3071 | -0.18739 | 2.3773 | 0.25635 | 2.3523
293.0599 | 192.4883 | 2.3072 | -0.24721 | 2.3764 | 0.25635 | 2.3514
293.0699 | 192.4369 | 2.3072 | -0.32045 | 2.3758 | 0.25635 | 2.3508
293.08 | 192.3321 | 2.3072 | -0.40835 | 2.3745 | 0.25635 | 2.3495
293.09 | 192.2845 | 2.3072 | -0.48282 | 2.3739 | 0.25635 | 2.3489
293.1 | 192.1987 | 2.3074 | -0.36196 | 2.3728 | 0.25637 | 2.3478
293.1099 | 192.3111 | 2.3077 | -0.11781 | 2.3742 | 0.25641 | 2.3492
293.12 | 192.4502 | 2.3077 | -0.19349 | 2.3759 | 0.25641 | 2.351
293.1299 | 192.4254 | 2.3076 | -0.33877 | 2.3756 | 0.2564 | 2.3506
293.14 | 192.3892 | 2.3076 | -0.41201 | 2.3752 | 0.25641 | 2.3502
293.1499 | 192.2978 | 2.3076 | -0.48526 | 2.374 | 0.25641 | 2.3491
293.16 | 192.254 | 2.308 | -0.28261 | 2.3735 | 0.25644 | 2.3485
293.17 | 192.3911 | 2.3082 | -0.093389 | 2.3752 | 0.25647 | 2.3502
293.1799 | 192.4807 | 2.3082 | -0.18129 | 2.3763 | 0.25646 | 2.3513
293.19 | 192.5169 | 2.3082 | -0.26918 | 2.3768 | 0.25646 | 2.3518
293.1999 | 192.4464 | 2.3082 | -0.32778 | 2.3759 | 0.25647 | 2.3509
293.21 | 192.3702 | 2.3082 | -0.40103 | 2.3749 | 0.25647 | 2.35
293.2199 | 192.3207 | 2.3083 | -0.39126 | 2.3743 | 0.25648 | 2.3494
293.2299 | 192.3721 | 2.3087 | -0.06287 | 2.375 | 0.25652 | 2.35
293.24 | 192.6197 | 2.3088 | 0.0030519 | 2.378 | 0.25654 | 2.353
293.2499 | 192.6464 | 2.3088 | -0.11292 | 2.3784 | 0.25653 | 2.3534
293.2599 | 192.6426 | 2.3088 | -0.17274 | 2.3783 | 0.25654 | 2.3533
293.27 | 192.6121 | 2.3088 | -0.24721 | 2.3779 | 0.25654 | 2.353
293.28 | 192.4921 | 2.3088 | -0.32045 | 2.3764 | 0.25654 | 2.3515
293.29 | 192.4388 | 2.3089 | -0.35097 | 2.3758 | 0.25654 | 2.3508
293.2999 | 192.3949 | 2.309 | -0.35219 | 2.3752 | 0.25655 | 2.3503
293.31 | 192.3607 | 2.3091 | -0.31313 | 2.3748 | 0.25656 | 2.3498
293.3199 | 192.393 | 2.3092 | -0.31435 | 2.3752 | 0.25657 | 2.3502
293.33 | 192.353 | 2.3092 | -0.36074 | 2.3747 | 0.25658 | 2.3498
293.3399 | 192.3587 | 2.3092 | -0.43399 | 2.3748 | 0.25658 | 2.3498
293.3499 | 192.2749 | 2.3092 | -0.48038 | 2.3738 | 0.25658 | 2.3488
293.3599 | 192.2883 | 2.3096 | -0.19471 | 2.3739 | 0.25662 | 2.349
293.37 | 192.5702 | 2.3098 | -0.075078 | 2.3774 | 0.25664 | 2.3524
293.38 | 192.6102 | 2.3097 | -0.24721 | 2.3779 | 0.25663 | 2.3529
293.3899 | 192.5931 | 2.3097 | -0.33388 | 2.3777 | 0.25663 | 2.3527
293.3999 | 192.5169 | 2.3097 | -0.40713 | 2.3768 | 0.25663 | 2.3518
293.41 | 192.4121 | 2.3097 | -0.49503 | 2.3755 | 0.25663 | 2.3505
293.4199 | 192.3988 | 2.31 | -0.25087 | 2.3753 | 0.25667 | 2.3503
293.4299 | 192.5264 | 2.3103 | -0.0067143 | 2.3769 | 0.2567 | 2.3519
293.4399 | 192.6921 | 2.3103 | -0.079961 | 2.3789 | 0.2567 | 2.3539
293.4499 | 192.6921 | 2.3103 | -0.16786 | 2.3789 | 0.2567 | 2.3539
293.4599 | 192.6254 | 2.3103 | -0.24232 | 2.3781 | 0.2567 | 2.3531
293.47 | 192.6159 | 2.3104 | -0.30214 | 2.378 | 0.25671 | 2.353
293.48 | 192.4883 | 2.3104 | -0.37539 | 2.3764 | 0.25671 | 2.3514
293.49 | 192.4388 | 2.3104 | -0.40713 | 2.3758 | 0.25671 | 2.3508
293.5 | 192.4178 | 2.3105 | -0.36929 | 2.3755 | 0.25673 | 2.3506
293.5099 | 192.4083 | 2.3107 | -0.30214 | 2.3754 | 0.25674 | 2.3504
293.5199 | 192.4692 | 2.3108 | -0.235 | 2.3762 | 0.25676 | 2.3512
293.53 | 192.4978 | 2.3109 | -0.20936 | 2.3765 | 0.25677 | 2.3515
293.5399 | 192.5531 | 2.311 | -0.25453 | 2.3772 | 0.25677 | 2.3522
293.55 | 192.5378 | 2.311 | -0.32778 | 2.377 | 0.25677 | 2.352
293.56 | 192.4788 | 2.311 | -0.40225 | 2.3763 | 0.25677 | 2.3513
293.57 | 192.4369 | 2.311 | -0.43154 | 2.3758 | 0.25678 | 2.3508
293.5799 | 192.3645 | 2.3111 | -0.41812 | 2.3749 | 0.25679 | 2.3499
293.5899 | 192.3759 | 2.3112 | -0.42178 | 2.375 | 0.2568 | 2.35
293.6 | 192.3721 | 2.3112 | -0.45352 | 2.375 | 0.2568 | 2.35
293.6099 | 192.3435 | 2.3115 | -0.3058 | 2.3746 | 0.25683 | 2.3496
293.62 | 192.5207 | 2.3117 | -0.088506 | 2.3768 | 0.25686 | 2.3518
293.6299 | 192.6464 | 2.3117 | -0.16419 | 2.3784 | 0.25686 | 2.3534
293.6399 | 192.6654 | 2.3117 | -0.27895 | 2.3786 | 0.25686 | 2.3536
293.65 | 192.595 | 2.3117 | -0.36684 | 2.3777 | 0.25686 | 2.3527
293.6599 | 192.4902 | 2.3117 | -0.42544 | 2.3764 | 0.25686 | 2.3514
293.67 | 192.4369 | 2.3118 | -0.4169 | 2.3758 | 0.25687 | 2.3508
293.6799 | 192.494 | 2.3122 | -0.059208 | 2.3765 | 0.25692 | 2.3515
293.69 | 192.7474 | 2.3124 | 0.06287 | 2.3796 | 0.25694 | 2.3546
293.6999 | 192.8902 | 2.3124 | -0.053104 | 2.3814 | 0.25693 | 2.3564
293.7099 | 192.8597 | 2.3124 | -0.12513 | 2.381 | 0.25693 | 2.356
293.72 | 192.8178 | 2.3124 | -0.19838 | 2.3805 | 0.25694 | 2.3555
293.7299 | 192.7131 | 2.3124 | -0.25819 | 2.3792 | 0.25694 | 2.3542
293.7399 | 192.6673 | 2.3125 | -0.24721 | 2.3786 | 0.25695 | 2.3536
293.75 | 192.6369 | 2.3126 | -0.20814 | 2.3782 | 0.25696 | 2.3533
293.76 | 192.6559 | 2.3128 | -0.18373 | 2.3785 | 0.25697 | 2.3535
293.77 | 192.7093 | 2.3128 | -0.17274 | 2.3791 | 0.25698 | 2.3542
293.7799 | 192.6769 | 2.3129 | -0.21913 | 2.3787 | 0.25699 | 2.3538
293.79 | 192.6769 | 2.3129 | -0.2643 | 2.3787 | 0.25699 | 2.3538
293.8 | 192.635 | 2.313 | -0.29604 | 2.3782 | 0.25699 | 2.3532
293.81 | 192.5778 | 2.313 | -0.31435 | 2.3775 | 0.257 | 2.3525
293.8199 | 192.5778 | 2.3131 | -0.33022 | 2.3775 | 0.25701 | 2.3525
293.8299 | 192.534 | 2.3131 | -0.36074 | 2.377 | 0.25701 | 2.352
293.8399 | 192.5245 | 2.3132 | -0.41934 | 2.3768 | 0.25702 | 2.3519
293.85 | 192.4711 | 2.3132 | -0.46329 | 2.3762 | 0.25702 | 2.3512
293.86 | 192.4559 | 2.3135 | -0.23256 | 2.376 | 0.25706 | 2.351
293.8699 | 192.6807 | 2.3137 | -0.070195 | 2.3788 | 0.25708 | 2.3538
293.8799 | 192.7226 | 2.3137 | -0.20204 | 2.3793 | 0.25707 | 2.3543
293.89 | 192.7264 | 2.3137 | -0.30458 | 2.3793 | 0.25707 | 2.3544
293.8999 | 192.6369 | 2.3137 | -0.37783 | 2.3782 | 0.25707 | 2.3533
293.91 | 192.5492 | 2.3137 | -0.46573 | 2.3772 | 0.25707 | 2.3522
293.9199 | 192.5226 | 2.3138 | -0.38882 | 2.3768 | 0.25709 | 2.3518
293.9299 | 192.5912 | 2.3143 | 0.023805 | 2.3777 | 0.25714 | 2.3527
293.94 | 192.8788 | 2.3144 | 0.032351 | 2.3812 | 0.25715 | 2.3562
293.95 | 192.9436 | 2.3143 | -0.12635 | 2.382 | 0.25714 | 2.357
293.96 | 192.8597 | 2.3143 | -0.20082 | 2.381 | 0.25715 | 2.356
293.97 | 192.8178 | 2.3143 | -0.27529 | 2.3805 | 0.25715 | 2.3555
293.98 | 192.6902 | 2.3143 | -0.34853 | 2.3789 | 0.25715 | 2.3539
293.9899 | 192.614 | 2.3144 | -0.39492 | 2.378 | 0.25715 | 2.353
294 | 192.5397 | 2.3144 | -0.41445 | 2.377 | 0.25716 | 2.3521
294.01 | 192.4978 | 2.3145 | -0.38882 | 2.3765 | 0.25717 | 2.3515
294.02 | 192.5264 | 2.3146 | -0.37783 | 2.3769 | 0.25718 | 2.3519
294.03 | 192.5035 | 2.3147 | -0.36929 | 2.3766 | 0.25719 | 2.3516
294.04 | 192.5245 | 2.3147 | -0.41567 | 2.3768 | 0.25719 | 2.3519
294.05 | 192.4845 | 2.3148 | -0.43277 | 2.3764 | 0.2572 | 2.3514
294.0599 | 192.555 | 2.3152 | -0.11903 | 2.3772 | 0.25724 | 2.3522
294.0699 | 192.715 | 2.3152 | -0.16297 | 2.3792 | 0.25725 | 2.3542
294.08 | 192.7207 | 2.3151 | -0.3351 | 2.3793 | 0.25724 | 2.3543
294.0899 | 192.6807 | 2.3151 | -0.40835 | 2.3788 | 0.25724 | 2.3538
294.1 | 192.5854 | 2.3152 | -0.46817 | 2.3776 | 0.25724 | 2.3526
294.1099 | 192.5512 | 2.3155 | -0.20936 | 2.3772 | 0.25728 | 2.3522
294.12 | 192.7131 | 2.3157 | -0.11658 | 2.3792 | 0.2573 | 2.3542
294.13 | 192.7397 | 2.3156 | -0.26308 | 2.3795 | 0.25729 | 2.3545
294.1399 | 192.715 | 2.3156 | -0.35097 | 2.3792 | 0.25729 | 2.3542
294.15 | 192.6331 | 2.3156 | -0.43887 | 2.3782 | 0.25729 | 2.3532
294.16 | 192.5569 | 2.3157 | -0.3876 | 2.3772 | 0.2573 | 2.3523
294.17 | 192.6654 | 2.3161 | -0.075078 | 2.3786 | 0.25735 | 2.3536
294.1799 | 192.8064 | 2.3162 | -0.051883 | 2.3803 | 0.25736 | 2.3554
294.19 | 192.8769 | 2.3162 | -0.16664 | 2.3812 | 0.25735 | 2.3562
294.1999 | 192.8331 | 2.3162 | -0.22523 | 2.3807 | 0.25735 | 2.3557
294.21 | 192.7512 | 2.3162 | -0.31313 | 2.3796 | 0.25735 | 2.3547
294.2199 | 192.7264 | 2.3162 | -0.37173 | 2.3793 | 0.25736 | 2.3544
294.2299 | 192.6102 | 2.3163 | -0.40347 | 2.3779 | 0.25736 | 2.3529
294.24 | 192.5854 | 2.3164 | -0.39126 | 2.3776 | 0.25737 | 2.3526
294.25 | 192.5645 | 2.3165 | -0.35219 | 2.3773 | 0.25739 | 2.3524
294.26 | 192.5816 | 2.3166 | -0.31313 | 2.3776 | 0.2574 | 2.3526
294.27 | 192.6369 | 2.3167 | -0.33266 | 2.3782 | 0.25741 | 2.3533
294.28 | 192.6178 | 2.3167 | -0.3644 | 2.378 | 0.25741 | 2.353
294.2899 | 192.6007 | 2.3167 | -0.4523 | 2.3778 | 0.25741 | 2.3528
294.2999 | 192.5835 | 2.317 | -0.235 | 2.3776 | 0.25744 | 2.3526
294.31 | 192.7283 | 2.3172 | -0.10193 | 2.3794 | 0.25746 | 2.3544
294.32 | 192.8616 | 2.3171 | -0.24477 | 2.381 | 0.25746 | 2.356
294.3299 | 192.7912 | 2.3171 | -0.34609 | 2.3801 | 0.25746 | 2.3552
294.34 | 192.734 | 2.3171 | -0.43399 | 2.3794 | 0.25746 | 2.3545
294.3499 | 192.6254 | 2.3172 | -0.46451 | 2.3781 | 0.25746 | 2.3531
294.3599 | 192.5969 | 2.3175 | -0.19227 | 2.3777 | 0.2575 | 2.3528
294.37 | 192.755 | 2.3176 | -0.11292 | 2.3797 | 0.25752 | 2.3547
294.3799 | 192.8064 | 2.3176 | -0.23988 | 2.3803 | 0.25751 | 2.3554
294.3899 | 192.7893 | 2.3176 | -0.32778 | 2.3801 | 0.25751 | 2.3551
294.3999 | 192.7016 | 2.3176 | -0.41567 | 2.379 | 0.25751 | 2.3541
294.4099 | 192.6311 | 2.3177 | -0.41934 | 2.3782 | 0.25752 | 2.3532
294.42 | 192.6693 | 2.3181 | -0.092169 | 2.3786 | 0.25756 | 2.3537
294.43 | 192.8178 | 2.3182 | -0.012818 | 2.3805 | 0.25758 | 2.3555
294.44 | 192.915 | 2.3182 | -0.14466 | 2.3817 | 0.25757 | 2.3567
294.45 | 192.8864 | 2.3182 | -0.21791 | 2.3813 | 0.25758 | 2.3563
294.4599 | 192.8045 | 2.3182 | -0.27651 | 2.3803 | 0.25758 | 2.3553
294.47 | 192.6978 | 2.3182 | -0.3644 | 2.379 | 0.25758 | 2.354
294.4799 | 192.614 | 2.3182 | -0.43887 | 2.378 | 0.25758 | 2.353
294.4899 | 192.5569 | 2.3183 | -0.41445 | 2.3772 | 0.25759 | 2.3523
294.5 | 192.6197 | 2.3187 | -0.087286 | 2.378 | 0.25763 | 2.353
294.5099 | 192.7683 | 2.3188 | -0.092169 | 2.3799 | 0.25764 | 2.3549
294.52 | 192.8578 | 2.3187 | -0.23622 | 2.381 | 0.25763 | 2.356
294.53 | 192.7626 | 2.3187 | -0.30947 | 2.3798 | 0.25764 | 2.3548
294.5399 | 192.7378 | 2.3187 | -0.38271 | 2.3795 | 0.25764 | 2.3545
294.5499 | 192.6445 | 2.3187 | -0.45596 | 2.3783 | 0.25764 | 2.3534
294.56 | 192.555 | 2.3188 | -0.51578 | 2.3772 | 0.25764 | 2.3522
294.5699 | 192.5778 | 2.3192 | -0.20326 | 2.3775 | 0.25768 | 2.3525
294.58 | 192.6826 | 2.3193 | -0.1117 | 2.3788 | 0.2577 | 2.3538
294.5899 | 192.7759 | 2.3193 | -0.25331 | 2.3799 | 0.2577 | 2.355
294.5999 | 192.7054 | 2.3192 | -0.35464 | 2.3791 | 0.25769 | 2.3541
294.61 | 192.6426 | 2.3192 | -0.44253 | 2.3783 | 0.25769 | 2.3533
294.62 | 192.5912 | 2.3193 | -0.41812 | 2.3777 | 0.2577 | 2.3527
294.63 | 192.5931 | 2.3197 | -0.11781 | 2.3777 | 0.25775 | 2.3527
294.6399 | 192.7912 | 2.3198 | -0.066532 | 2.3801 | 0.25776 | 2.3552
294.65 | 192.7912 | 2.3198 | -0.16786 | 2.3801 | 0.25776 | 2.3552
294.6599 | 192.7664 | 2.3198 | -0.2411 | 2.3798 | 0.25776 | 2.3549
294.67 | 192.7359 | 2.3198 | -0.329 | 2.3795 | 0.25776 | 2.3545
294.6799 | 192.6388 | 2.3198 | -0.3876 | 2.3783 | 0.25776 | 2.3533
294.69 | 192.6121 | 2.3199 | -0.44742 | 2.3779 | 0.25776 | 2.353
294.6999 | 192.5454 | 2.3199 | -0.4523 | 2.3771 | 0.25777 | 2.3521
294.71 | 192.5093 | 2.3201 | -0.41323 | 2.3767 | 0.25778 | 2.3517
294.72 | 192.555 | 2.3202 | -0.31923 | 2.3772 | 0.2578 | 2.3522
294.73 | 192.6159 | 2.3204 | -0.2118 | 2.378 | 0.25782 | 2.353
294.74 | 192.6997 | 2.3205 | -0.18495 | 2.379 | 0.25783 | 2.354
294.75 | 192.7073 | 2.3205 | -0.25819 | 2.3791 | 0.25783 | 2.3541
294.76 | 192.6788 | 2.3205 | -0.33144 | 2.3787 | 0.25783 | 2.3538
294.7699 | 192.6826 | 2.3205 | -0.40469 | 2.3788 | 0.25784 | 2.3538
294.7799 | 192.574 | 2.3206 | -0.43521 | 2.3775 | 0.25784 | 2.3525
294.7899 | 192.5683 | 2.3206 | -0.45352 | 2.3774 | 0.25785 | 2.3524
294.8 | 192.5492 | 2.3207 | -0.45596 | 2.3772 | 0.25786 | 2.3522
294.8099 | 192.5149 | 2.3208 | -0.47061 | 2.3767 | 0.25786 | 2.3518
294.82 | 192.5492 | 2.3211 | -0.28017 | 2.3772 | 0.2579 | 2.3522
294.8299 | 192.7035 | 2.3213 | -0.06287 | 2.3791 | 0.25793 | 2.3541
294.8399 | 192.8578 | 2.3213 | -0.16542 | 2.381 | 0.25792 | 2.356
294.85 | 192.8445 | 2.3213 | -0.28139 | 2.3808 | 0.25792 | 2.3558
294.8599 | 192.7626 | 2.3213 | -0.35464 | 2.3798 | 0.25792 | 2.3548
294.87 | 192.6959 | 2.3213 | -0.42788 | 2.379 | 0.25792 | 2.354
294.8799 | 192.5873 | 2.3213 | -0.45962 | 2.3776 | 0.25793 | 2.3526
294.89 | 192.6369 | 2.3218 | -0.089727 | 2.3782 | 0.25797 | 2.3533
294.8999 | 192.8502 | 2.322 | 0.044558 | 2.3809 | 0.258 | 2.3559
294.91 | 192.9207 | 2.3219 | -0.098273 | 2.3817 | 0.25799 | 2.3568
294.92 | 192.9626 | 2.3219 | -0.1703 | 2.3823 | 0.25799 | 2.3573
294.93 | 192.8616 | 2.3219 | -0.24355 | 2.381 | 0.25799 | 2.356
294.9399 | 192.8102 | 2.322 | -0.30214 | 2.3804 | 0.25799 | 2.3554
294.9499 | 192.7016 | 2.322 | -0.36196 | 2.379 | 0.258 | 2.3541
294.9599 | 192.6274 | 2.322 | -0.39248 | 2.3781 | 0.258 | 2.3531
294.97 | 192.6178 | 2.3221 | -0.39736 | 2.378 | 0.25801 | 2.353
294.98 | 192.5721 | 2.3222 | -0.38516 | 2.3774 | 0.25802 | 2.3525
294.9899 | 192.5912 | 2.3223 | -0.37417 | 2.3777 | 0.25803 | 2.3527
295 | 192.6102 | 2.3224 | -0.36196 | 2.3779 | 0.25804 | 2.3529
295.01 | 192.6102 | 2.3224 | -0.3937 | 2.3779 | 0.25805 | 2.3529
295.0199 | 192.6311 | 2.3224 | -0.4523 | 2.3782 | 0.25805 | 2.3532
295.03 | 192.5683 | 2.3227 | -0.30336 | 2.3774 | 0.25808 | 2.3524
295.04 | 192.734 | 2.3229 | -0.098273 | 2.3794 | 0.2581 | 2.3545
295.0499 | 192.8369 | 2.3229 | -0.21425 | 2.3807 | 0.2581 | 2.3557
295.06 | 192.8197 | 2.3229 | -0.33022 | 2.3805 | 0.2581 | 2.3555
295.0699 | 192.8045 | 2.3229 | -0.41812 | 2.3803 | 0.2581 | 2.3553
295.0799 | 192.7016 | 2.3229 | -0.47793 | 2.379 | 0.2581 | 2.3541
295.09 | 192.6845 | 2.3232 | -0.27406 | 2.3788 | 0.25813 | 2.3538
295.1 | 192.7854 | 2.3235 | -0.057987 | 2.3801 | 0.25816 | 2.3551
295.1099 | 192.9035 | 2.3235 | -0.13245 | 2.3815 | 0.25816 | 2.3566
295.1199 | 192.9112 | 2.3235 | -0.22035 | 2.3816 | 0.25816 | 2.3566
295.1299 | 192.8464 | 2.3235 | -0.28017 | 2.3808 | 0.25816 | 2.3558
295.14 | 192.7912 | 2.3235 | -0.36806 | 2.3801 | 0.25816 | 2.3552
295.1499 | 192.7207 | 2.3235 | -0.44253 | 2.3793 | 0.25817 | 2.3543
295.1599 | 192.6293 | 2.3236 | -0.44619 | 2.3781 | 0.25817 | 2.3532
295.17 | 192.6311 | 2.3237 | -0.40591 | 2.3782 | 0.25819 | 2.3532
295.1799 | 192.6293 | 2.3238 | -0.32656 | 2.3781 | 0.2582 | 2.3532
295.19 | 192.7531 | 2.324 | -0.19227 | 2.3797 | 0.25823 | 2.3547
295.2 | 192.8578 | 2.3242 | -0.12635 | 2.381 | 0.25824 | 2.356
295.2099 | 192.9264 | 2.3242 | -0.13123 | 2.3818 | 0.25825 | 2.3568
295.22 | 192.9378 | 2.3242 | -0.21913 | 2.3819 | 0.25825 | 2.357
295.23 | 192.8674 | 2.3243 | -0.27895 | 2.3811 | 0.25825 | 2.3561
295.2399 | 192.8407 | 2.3243 | -0.28017 | 2.3807 | 0.25826 | 2.3558
295.25 | 192.7874 | 2.3244 | -0.26918 | 2.3801 | 0.25827 | 2.3551
295.26 | 192.7588 | 2.3245 | -0.27406 | 2.3797 | 0.25828 | 2.3548
295.2699 | 192.7854 | 2.3246 | -0.30458 | 2.3801 | 0.25828 | 2.3551
295.2799 | 192.7378 | 2.3246 | -0.36318 | 2.3795 | 0.25829 | 2.3545
295.29 | 192.7131 | 2.3246 | -0.40835 | 2.3792 | 0.25829 | 2.3542
295.3 | 192.6712 | 2.3246 | -0.45352 | 2.3787 | 0.25829 | 2.3537
295.3099 | 192.6026 | 2.3248 | -0.38882 | 2.3778 | 0.25831 | 2.3528
295.32 | 192.7569 | 2.3252 | -0.075078 | 2.3797 | 0.25835 | 2.3547
295.33 | 192.8864 | 2.3252 | -0.07874 | 2.3813 | 0.25836 | 2.3563
295.3399 | 192.9493 | 2.3252 | -0.21058 | 2.3821 | 0.25836 | 2.3571
295.3499 | 192.8959 | 2.3252 | -0.2704 | 2.3814 | 0.25836 | 2.3565
295.36 | 192.8102 | 2.3252 | -0.33022 | 2.3804 | 0.25836 | 2.3554
295.3699 | 192.7626 | 2.3253 | -0.38882 | 2.3798 | 0.25836 | 2.3548
295.38 | 192.6807 | 2.3253 | -0.46206 | 2.3788 | 0.25837 | 2.3538
295.39 | 192.675 | 2.3256 | -0.23134 | 2.3787 | 0.2584 | 2.3537
295.4 | 192.8807 | 2.3259 | 0.067753 | 2.3812 | 0.25844 | 2.3563
295.41 | 193.0712 | 2.326 | -0.0054935 | 2.3836 | 0.25844 | 2.3586
295.4199 | 193.1036 | 2.3259 | -0.12147 | 2.384 | 0.25844 | 2.359
295.4299 | 193.0255 | 2.326 | -0.16664 | 2.383 | 0.25844 | 2.3581
295.4399 | 192.9626 | 2.326 | -0.23988 | 2.3823 | 0.25844 | 2.3573
295.4499 | 192.875 | 2.326 | -0.28383 | 2.3812 | 0.25844 | 2.3562
295.46 | 192.8178 | 2.326 | -0.31679 | 2.3805 | 0.25845 | 2.3555
295.47 | 192.8236 | 2.3262 | -0.3058 | 2.3805 | 0.25846 | 2.3556
295.48 | 192.7759 | 2.3262 | -0.28017 | 2.3799 | 0.25847 | 2.355
295.49 | 192.7835 | 2.3263 | -0.29848 | 2.38 | 0.25848 | 2.3551
295.4999 | 192.7588 | 2.3263 | -0.37173 | 2.3797 | 0.25848 | 2.3548
295.5099 | 192.6978 | 2.3263 | -0.43154 | 2.379 | 0.25848 | 2.354
295.52 | 192.6731 | 2.3264 | -0.47549 | 2.3787 | 0.25848 | 2.3537
295.5299 | 192.6826 | 2.3267 | -0.16297 | 2.3788 | 0.25853 | 2.3538
295.5399 | 192.8693 | 2.3269 | -0.084844 | 2.3811 | 0.25854 | 2.3561
295.5499 | 192.9569 | 2.3268 | -0.24477 | 2.3822 | 0.25854 | 2.3572
295.5599 | 192.9074 | 2.3268 | -0.33266 | 2.3816 | 0.25854 | 2.3566
295.5699 | 192.8693 | 2.3268 | -0.40713 | 2.3811 | 0.25854 | 2.3561
295.5799 | 192.7245 | 2.3268 | -0.49503 | 2.3793 | 0.25854 | 2.3543
295.5899 | 192.6788 | 2.327 | -0.41567 | 2.3787 | 0.25856 | 2.3538
295.5999 | 192.7683 | 2.3274 | -0.044558 | 2.3799 | 0.2586 | 2.3549
295.6099 | 193.0102 | 2.3275 | -0.0067143 | 2.3828 | 0.25861 | 2.3579
295.62 | 193.0559 | 2.3275 | -0.1349 | 2.3834 | 0.25861 | 2.3584
295.6299 | 193.0045 | 2.3275 | -0.20936 | 2.3828 | 0.25861 | 2.3578
295.6399 | 192.9683 | 2.3275 | -0.26918 | 2.3823 | 0.25861 | 2.3574
295.6499 | 192.8845 | 2.3275 | -0.34365 | 2.3813 | 0.25861 | 2.3563
295.6599 | 192.8007 | 2.3276 | -0.40225 | 2.3803 | 0.25862 | 2.3553
295.6699 | 192.7721 | 2.3276 | -0.40469 | 2.3799 | 0.25862 | 2.3549
295.68 | 192.6864 | 2.3277 | -0.37905 | 2.3788 | 0.25864 | 2.3539
295.69 | 192.7054 | 2.3279 | -0.31191 | 2.3791 | 0.25865 | 2.3541
295.6999 | 192.7474 | 2.328 | -0.26064 | 2.3796 | 0.25867 | 2.3546
295.71 | 192.7759 | 2.3281 | -0.26308 | 2.3799 | 0.25867 | 2.355
295.7199 | 192.835 | 2.3281 | -0.30947 | 2.3807 | 0.25868 | 2.3557
295.7299 | 192.7664 | 2.3281 | -0.39736 | 2.3798 | 0.25868 | 2.3549
295.7399 | 192.7378 | 2.3281 | -0.47183 | 2.3795 | 0.25868 | 2.3545
295.7499 | 192.7093 | 2.3284 | -0.29604 | 2.3791 | 0.25871 | 2.3542
295.7599 | 192.814 | 2.3286 | -0.093389 | 2.3804 | 0.25874 | 2.3554
295.7699 | 192.9778 | 2.3286 | -0.20936 | 2.3824 | 0.25873 | 2.3575
295.7799 | 192.9226 | 2.3286 | -0.33754 | 2.3818 | 0.25873 | 2.3568
295.79 | 192.8769 | 2.3286 | -0.41201 | 2.3812 | 0.25873 | 2.3562
295.7999 | 192.8083 | 2.3286 | -0.48526 | 2.3803 | 0.25873 | 2.3554
295.8099 | 192.6769 | 2.3288 | -0.37905 | 2.3787 | 0.25875 | 2.3538
295.8199 | 192.8445 | 2.3291 | -0.07874 | 2.3808 | 0.25879 | 2.3558
295.83 | 192.9778 | 2.3291 | -0.13856 | 2.3824 | 0.25879 | 2.3575
295.8399 | 193.016 | 2.3291 | -0.2704 | 2.3829 | 0.25879 | 2.3579
295.8499 | 192.9264 | 2.3291 | -0.329 | 2.3818 | 0.25879 | 2.3568
295.86 | 192.8388 | 2.3291 | -0.4169 | 2.3807 | 0.25879 | 2.3558
295.8699 | 192.7969 | 2.3291 | -0.49136 | 2.3802 | 0.25879 | 2.3552
295.88 | 192.6902 | 2.3293 | -0.45474 | 2.3789 | 0.25881 | 2.3539
295.89 | 192.7778 | 2.3297 | -0.071415 | 2.38 | 0.25886 | 2.355
295.9 | 192.9721 | 2.3298 | -0.0054935 | 2.3824 | 0.25887 | 2.3574
295.9099 | 193.0598 | 2.3298 | -0.16297 | 2.3835 | 0.25886 | 2.3585
295.92 | 193.054 | 2.3298 | -0.22279 | 2.3834 | 0.25886 | 2.3584
295.9299 | 192.9721 | 2.3298 | -0.29604 | 2.3824 | 0.25886 | 2.3574
295.9399 | 192.9207 | 2.3298 | -0.37051 | 2.3817 | 0.25887 | 2.3568
295.9499 | 192.8159 | 2.3298 | -0.4584 | 2.3804 | 0.25887 | 2.3555
295.96 | 192.7112 | 2.3299 | -0.46084 | 2.3792 | 0.25887 | 2.3542
295.97 | 192.755 | 2.3302 | -0.17518 | 2.3797 | 0.25891 | 2.3547
295.98 | 192.9131 | 2.3304 | -0.12513 | 2.3816 | 0.25893 | 2.3567
295.99 | 192.974 | 2.3303 | -0.28139 | 2.3824 | 0.25892 | 2.3574
295.9999 | 192.9264 | 2.3303 | -0.38271 | 2.3818 | 0.25892 | 2.3568
296.01 | 192.8426 | 2.3303 | -0.44131 | 2.3808 | 0.25892 | 2.3558
296.0199 | 192.7874 | 2.3304 | -0.44619 | 2.3801 | 0.25893 | 2.3551
296.0299 | 192.755 | 2.3307 | -0.18617 | 2.3797 | 0.25896 | 2.3547
296.0399 | 192.8883 | 2.3308 | -0.19105 | 2.3813 | 0.25897 | 2.3564
296.05 | 192.8769 | 2.3307 | -0.34853 | 2.3812 | 0.25896 | 2.3562
296.06 | 192.8426 | 2.3307 | -0.43643 | 2.3808 | 0.25896 | 2.3558
296.07 | 192.8064 | 2.3307 | -0.46695 | 2.3803 | 0.25897 | 2.3554
296.0799 | 192.7664 | 2.3311 | -0.16786 | 2.3798 | 0.25901 | 2.3549
296.0899 | 192.9417 | 2.3313 | -0.060428 | 2.382 | 0.25903 | 2.357
296.0999 | 193.0102 | 2.3312 | -0.17396 | 2.3828 | 0.25903 | 2.3579
296.1099 | 192.974 | 2.3313 | -0.24843 | 2.3824 | 0.25903 | 2.3574
296.1199 | 192.9474 | 2.3313 | -0.30825 | 2.3821 | 0.25903 | 2.3571
296.1299 | 192.8502 | 2.3313 | -0.39614 | 2.3809 | 0.25903 | 2.3559
296.1399 | 192.7797 | 2.3313 | -0.46939 | 2.38 | 0.25903 | 2.355
296.1499 | 192.7416 | 2.3316 | -0.22523 | 2.3795 | 0.25907 | 2.3546
296.16 | 192.9112 | 2.3319 | 0.020143 | 2.3816 | 0.2591 | 2.3566
296.1699 | 193.0312 | 2.3319 | -0.081182 | 2.3831 | 0.2591 | 2.3581
296.1799 | 193.0216 | 2.3319 | -0.18373 | 2.383 | 0.2591 | 2.358
296.19 | 192.995 | 2.3319 | -0.24232 | 2.3827 | 0.2591 | 2.3577
296.1999 | 192.9302 | 2.3319 | -0.31557 | 2.3819 | 0.2591 | 2.3569
296.2099 | 192.8445 | 2.3319 | -0.39004 | 2.3808 | 0.2591 | 2.3558
296.22 | 192.7988 | 2.3319 | -0.44986 | 2.3802 | 0.2591 | 2.3553
296.2299 | 192.7188 | 2.332 | -0.4816 | 2.3792 | 0.25911 | 2.3543
296.2399 | 192.7169 | 2.3323 | -0.23744 | 2.3792 | 0.25914 | 2.3542
296.25 | 192.875 | 2.3325 | -0.11781 | 2.3812 | 0.25917 | 2.3562
296.2599 | 192.9645 | 2.3324 | -0.26064 | 2.3823 | 0.25916 | 2.3573
296.27 | 192.9721 | 2.3324 | -0.36196 | 2.3824 | 0.25916 | 2.3574
296.2799 | 192.8502 | 2.3324 | -0.42056 | 2.3809 | 0.25916 | 2.3559
296.2899 | 192.7893 | 2.3324 | -0.50845 | 2.3801 | 0.25916 | 2.3551
296.2999 | 192.734 | 2.3327 | -0.31801 | 2.3794 | 0.25919 | 2.3545
296.3099 | 192.8597 | 2.333 | -0.073857 | 2.381 | 0.25922 | 2.356
296.3199 | 193.0788 | 2.333 | -0.14832 | 2.3837 | 0.25922 | 2.3587
296.33 | 193.0464 | 2.333 | -0.26308 | 2.3833 | 0.25922 | 2.3583
296.3399 | 193.0179 | 2.333 | -0.30825 | 2.3829 | 0.25922 | 2.358
296.35 | 192.9226 | 2.333 | -0.39614 | 2.3818 | 0.25922 | 2.3568
296.36 | 192.8369 | 2.333 | -0.45474 | 2.3807 | 0.25923 | 2.3557
296.3699 | 192.7607 | 2.3331 | -0.45962 | 2.3798 | 0.25923 | 2.3548
296.38 | 192.8007 | 2.3335 | -0.10438 | 2.3803 | 0.25928 | 2.3553
296.3899 | 193.054 | 2.3337 | 0.043338 | 2.3834 | 0.25931 | 2.3584
296.3999 | 193.1817 | 2.3337 | -0.11414 | 2.385 | 0.2593 | 2.36
296.4099 | 193.1569 | 2.3337 | -0.20082 | 2.3847 | 0.2593 | 2.3597
296.42 | 193.1131 | 2.3337 | -0.24721 | 2.3841 | 0.2593 | 2.3591
296.4299 | 192.9931 | 2.3337 | -0.3351 | 2.3826 | 0.2593 | 2.3577
296.44 | 192.9245 | 2.3337 | -0.39492 | 2.3818 | 0.2593 | 2.3568
296.45 | 192.8407 | 2.3338 | -0.45596 | 2.3807 | 0.25931 | 2.3558
296.4599 | 192.7626 | 2.3338 | -0.47183 | 2.3798 | 0.25931 | 2.3548
296.47 | 192.7378 | 2.3339 | -0.47305 | 2.3795 | 0.25932 | 2.3545
296.48 | 192.6959 | 2.334 | -0.47305 | 2.379 | 0.25933 | 2.354
296.4899 | 192.7245 | 2.3342 | -0.35219 | 2.3793 | 0.25935 | 2.3543
296.4999 | 192.8769 | 2.3345 | -0.093389 | 2.3812 | 0.25939 | 2.3562
296.5099 | 192.995 | 2.3345 | -0.19471 | 2.3827 | 0.25939 | 2.3577
296.52 | 193.0331 | 2.3344 | -0.33877 | 2.3831 | 0.25938 | 2.3581
296.53 | 192.9397 | 2.3344 | -0.41323 | 2.382 | 0.25938 | 2.357
296.5399 | 192.8655 | 2.3344 | -0.48648 | 2.3811 | 0.25938 | 2.3561
296.55 | 192.8331 | 2.3347 | -0.25575 | 2.3807 | 0.25941 | 2.3557
296.5599 | 192.9702 | 2.335 | -0.038454 | 2.3823 | 0.25945 | 2.3574
296.57 | 193.0998 | 2.335 | -0.12635 | 2.3839 | 0.25944 | 2.359
296.5799 | 193.0521 | 2.335 | -0.21425 | 2.3834 | 0.25944 | 2.3584
296.5899 | 193.0388 | 2.335 | -0.28749 | 2.3832 | 0.25945 | 2.3582
296.5999 | 192.9683 | 2.335 | -0.34731 | 2.3823 | 0.25945 | 2.3574
296.6099 | 192.8655 | 2.335 | -0.43521 | 2.3811 | 0.25945 | 2.3561
296.62 | 192.835 | 2.3351 | -0.46451 | 2.3807 | 0.25945 | 2.3557
296.6299 | 192.7569 | 2.3352 | -0.43887 | 2.3797 | 0.25947 | 2.3547
296.6399 | 192.7588 | 2.3353 | -0.3583 | 2.3797 | 0.25948 | 2.3548
296.6499 | 192.814 | 2.3355 | -0.25087 | 2.3804 | 0.2595 | 2.3554
296.66 | 192.9016 | 2.3357 | -0.17152 | 2.3815 | 0.25952 | 2.3565
296.67 | 192.9988 | 2.3357 | -0.21669 | 2.3827 | 0.25952 | 2.3577
296.6799 | 192.9531 | 2.3357 | -0.28993 | 2.3821 | 0.25952 | 2.3572
296.6899 | 192.915 | 2.3357 | -0.3644 | 2.3817 | 0.25952 | 2.3567
296.6999 | 192.8559 | 2.3358 | -0.41079 | 2.3809 | 0.25953 | 2.356
296.7099 | 192.774 | 2.3358 | -0.41445 | 2.3799 | 0.25954 | 2.355
296.72 | 192.7854 | 2.3359 | -0.43277 | 2.3801 | 0.25954 | 2.3551
296.7299 | 192.7435 | 2.336 | -0.44742 | 2.3795 | 0.25955 | 2.3546
296.74 | 192.7531 | 2.336 | -0.4523 | 2.3797 | 0.25956 | 2.3547
296.75 | 192.7188 | 2.3361 | -0.48282 | 2.3792 | 0.25956 | 2.3543
296.7599 | 192.7455 | 2.3364 | -0.18251 | 2.3796 | 0.2596 | 2.3546
296.7699 | 193.0331 | 2.3367 | -0.034792 | 2.3831 | 0.25963 | 2.3581
296.7799 | 193.0883 | 2.3366 | -0.18006 | 2.3838 | 0.25962 | 2.3588
296.7899 | 193.0845 | 2.3366 | -0.28139 | 2.3838 | 0.25962 | 2.3588
296.7999 | 192.9721 | 2.3366 | -0.34121 | 2.3824 | 0.25962 | 2.3574
296.81 | 192.8769 | 2.3366 | -0.4291 | 2.3812 | 0.25962 | 2.3562
296.82 | 192.8216 | 2.3367 | -0.47427 | 2.3805 | 0.25963 | 2.3555
296.83 | 192.7912 | 2.3371 | -0.16175 | 2.3801 | 0.25967 | 2.3552
296.84 | 193.0388 | 2.3373 | 0.054325 | 2.3832 | 0.2597 | 2.3582
296.8499 | 193.1512 | 2.3373 | -0.03113 | 2.3846 | 0.2597 | 2.3596
296.86 | 193.1569 | 2.3373 | -0.13245 | 2.3847 | 0.2597 | 2.3597
296.8699 | 193.1436 | 2.3373 | -0.19105 | 2.3845 | 0.2597 | 2.3595
296.8799 | 193.0236 | 2.3373 | -0.2643 | 2.383 | 0.2597 | 2.358
296.8899 | 192.9683 | 2.3374 | -0.30947 | 2.3823 | 0.25971 | 2.3574
296.8999 | 192.9283 | 2.3374 | -0.31069 | 2.3818 | 0.25971 | 2.3569
296.91 | 192.8788 | 2.3375 | -0.28505 | 2.3812 | 0.25973 | 2.3562
296.92 | 192.8959 | 2.3376 | -0.25942 | 2.3814 | 0.25974 | 2.3565
296.9299 | 192.8712 | 2.3377 | -0.27406 | 2.3811 | 0.25974 | 2.3562
296.94 | 192.8921 | 2.3377 | -0.3351 | 2.3814 | 0.25975 | 2.3564
296.95 | 192.8502 | 2.3377 | -0.38027 | 2.3809 | 0.25975 | 2.3559
296.9599 | 192.7683 | 2.3378 | -0.43887 | 2.3799 | 0.25975 | 2.3549
296.9699 | 192.7683 | 2.338 | -0.24843 | 2.3799 | 0.25978 | 2.3549
296.9799 | 192.8998 | 2.3383 | -0.045779 | 2.3815 | 0.25981 | 2.3565
296.99 | 193.0236 | 2.3383 | -0.17762 | 2.383 | 0.25981 | 2.358
297 | 193.0197 | 2.3382 | -0.30825 | 2.383 | 0.2598 | 2.358
297.0099 | 192.9283 | 2.3382 | -0.36806 | 2.3818 | 0.2598 | 2.3569
297.02 | 192.8597 | 2.3382 | -0.45596 | 2.381 | 0.2598 | 2.356
297.03 | 192.7721 | 2.3384 | -0.37783 | 2.3799 | 0.25982 | 2.3549
297.0399 | 192.8769 | 2.3388 | -0.036013 | 2.3812 | 0.25987 | 2.3562
297.0499 | 193.054 | 2.3389 | 0.01526 | 2.3834 | 0.25988 | 2.3584
297.06 | 193.0902 | 2.3389 | -0.099493 | 2.3838 | 0.25988 | 2.3589
297.0699 | 193.1055 | 2.3389 | -0.17274 | 2.384 | 0.25988 | 2.359
297.0799 | 193.016 | 2.3389 | -0.24721 | 2.3829 | 0.25988 | 2.3579
297.0899 | 192.9531 | 2.3389 | -0.29238 | 2.3821 | 0.25988 | 2.3572
297.0999 | 192.8731 | 2.339 | -0.30947 | 2.3811 | 0.25989 | 2.3562
297.1099 | 192.8426 | 2.3391 | -0.24355 | 2.3808 | 0.25991 | 2.3558
297.1199 | 192.8845 | 2.3393 | -0.19105 | 2.3813 | 0.25992 | 2.3563
297.13 | 192.8998 | 2.3394 | -0.15077 | 2.3815 | 0.25993 | 2.3565
297.14 | 192.955 | 2.3394 | -0.18006 | 2.3822 | 0.25994 | 2.3572
297.15 | 192.9474 | 2.3395 | -0.25453 | 2.3821 | 0.25994 | 2.3571
297.1599 | 192.8902 | 2.3395 | -0.31557 | 2.3814 | 0.25994 | 2.3564
297.17 | 192.8845 | 2.3396 | -0.30703 | 2.3813 | 0.25995 | 2.3563
297.18 | 192.8369 | 2.3396 | -0.30947 | 2.3807 | 0.25996 | 2.3557
297.1899 | 192.8597 | 2.3397 | -0.2997 | 2.381 | 0.25997 | 2.356
297.1999 | 192.8521 | 2.3398 | -0.34609 | 2.3809 | 0.25997 | 2.3559
297.21 | 192.8045 | 2.3398 | -0.42056 | 2.3803 | 0.25997 | 2.3553
297.22 | 192.7893 | 2.3398 | -0.46573 | 2.3801 | 0.25998 | 2.3551
297.2299 | 192.7435 | 2.3401 | -0.19349 | 2.3795 | 0.26002 | 2.3546
297.2399 | 192.9645 | 2.3403 | -0.072636 | 2.3823 | 0.26004 | 2.3573
297.25 | 193.0731 | 2.3403 | -0.21669 | 2.3836 | 0.26003 | 2.3586
297.2599 | 193.0064 | 2.3403 | -0.30458 | 2.3828 | 0.26003 | 2.3578
297.2699 | 192.9721 | 2.3403 | -0.37783 | 2.3824 | 0.26003 | 2.3574
297.2799 | 192.8636 | 2.3403 | -0.46573 | 2.381 | 0.26003 | 2.3561
297.2899 | 192.8102 | 2.3404 | -0.38638 | 2.3804 | 0.26005 | 2.3554
297.3 | 192.9207 | 2.3409 | 0.010377 | 2.3817 | 0.2601 | 2.3568
297.31 | 193.1626 | 2.341 | 0.021364 | 2.3847 | 0.26011 | 2.3597
297.32 | 193.2121 | 2.3409 | -0.1349 | 2.3853 | 0.2601 | 2.3604
297.3299 | 193.115 | 2.3409 | -0.19349 | 2.3841 | 0.2601 | 2.3592
297.34 | 193.0788 | 2.3409 | -0.28139 | 2.3837 | 0.2601 | 2.3587
297.3499 | 192.9721 | 2.3409 | -0.33999 | 2.3824 | 0.26011 | 2.3574
297.3599 | 192.875 | 2.341 | -0.38516 | 2.3812 | 0.26011 | 2.3562
297.3699 | 192.8388 | 2.3411 | -0.40347 | 2.3807 | 0.26012 | 2.3558
297.3799 | 192.7683 | 2.3411 | -0.40347 | 2.3799 | 0.26013 | 2.3549
297.39 | 192.7778 | 2.3412 | -0.39248 | 2.38 | 0.26013 | 2.355
297.4 | 192.7664 | 2.3413 | -0.39736 | 2.3798 | 0.26014 | 2.3549
297.4099 | 192.7702 | 2.3413 | -0.41445 | 2.3799 | 0.26015 | 2.3549
297.42 | 192.7778 | 2.3414 | -0.45962 | 2.38 | 0.26016 | 2.355
297.43 | 192.7778 | 2.3418 | -0.15931 | 2.38 | 0.2602 | 2.355
297.4399 | 192.955 | 2.3419 | -0.10804 | 2.3822 | 0.26021 | 2.3572
297.4499 | 192.9969 | 2.3418 | -0.28017 | 2.3827 | 0.2602 | 2.3577
297.4599 | 192.9302 | 2.3418 | -0.36806 | 2.3819 | 0.2602 | 2.3569
297.47 | 192.9074 | 2.3418 | -0.45596 | 2.3816 | 0.2602 | 2.3566
297.48 | 192.8254 | 2.342 | -0.39126 | 2.3806 | 0.26022 | 2.3556
297.49 | 192.8864 | 2.3423 | -0.11903 | 2.3813 | 0.26025 | 2.3563
297.5 | 192.995 | 2.3423 | -0.19349 | 2.3827 | 0.26025 | 2.3577
297.5099 | 193.0007 | 2.3422 | -0.30947 | 2.3827 | 0.26025 | 2.3577
297.5199 | 192.9531 | 2.3422 | -0.39736 | 2.3821 | 0.26025 | 2.3572
297.53 | 192.8597 | 2.3423 | -0.47061 | 2.381 | 0.26025 | 2.356
297.54 | 192.8274 | 2.3426 | -0.19716 | 2.3806 | 0.26029 | 2.3556
297.5499 | 192.9874 | 2.3428 | -0.034792 | 2.3826 | 0.26031 | 2.3576
297.5599 | 193.0636 | 2.3428 | -0.13612 | 2.3835 | 0.26031 | 2.3585
297.5699 | 193.094 | 2.3428 | -0.20814 | 2.3839 | 0.26031 | 2.3589
297.5799 | 193.0255 | 2.3428 | -0.28261 | 2.383 | 0.26031 | 2.3581
297.59 | 192.9797 | 2.3428 | -0.35586 | 2.3825 | 0.26031 | 2.3575
297.6 | 192.8788 | 2.3429 | -0.41567 | 2.3812 | 0.26032 | 2.3562
297.6099 | 192.7835 | 2.3429 | -0.43399 | 2.38 | 0.26032 | 2.3551
297.6199 | 192.7988 | 2.343 | -0.40957 | 2.3802 | 0.26033 | 2.3553
297.6299 | 192.7721 | 2.3431 | -0.37051 | 2.3799 | 0.26035 | 2.3549
297.6399 | 192.835 | 2.3433 | -0.33144 | 2.3807 | 0.26036 | 2.3557
297.6499 | 192.8616 | 2.3433 | -0.33388 | 2.381 | 0.26037 | 2.356
297.66 | 192.8464 | 2.3433 | -0.3937 | 2.3808 | 0.26037 | 2.3558
297.67 | 192.8597 | 2.3434 | -0.4523 | 2.381 | 0.26037 | 2.356
297.68 | 192.8445 | 2.3437 | -0.19471 | 2.3808 | 0.26041 | 2.3558
297.69 | 193.035 | 2.3438 | -0.12879 | 2.3831 | 0.26043 | 2.3582
297.7 | 193.0502 | 2.3438 | -0.27162 | 2.3833 | 0.26042 | 2.3584
297.7099 | 192.9874 | 2.3438 | -0.37295 | 2.3826 | 0.26042 | 2.3576
297.7199 | 192.9264 | 2.3438 | -0.46084 | 2.3818 | 0.26042 | 2.3568
297.7299 | 192.8388 | 2.3439 | -0.423 | 2.3807 | 0.26043 | 2.3558
297.74 | 192.8959 | 2.3442 | -0.13734 | 2.3814 | 0.26047 | 2.3565
297.7499 | 193.0274 | 2.3443 | -0.14222 | 2.3831 | 0.26048 | 2.3581
297.7599 | 193.054 | 2.3442 | -0.28383 | 2.3834 | 0.26047 | 2.3584
297.7699 | 193.0312 | 2.3443 | -0.35708 | 2.3831 | 0.26047 | 2.3581
297.78 | 192.934 | 2.3443 | -0.43032 | 2.3819 | 0.26047 | 2.3569
297.7899 | 192.8674 | 2.3444 | -0.39248 | 2.3811 | 0.26049 | 2.3561
297.8 | 192.9512 | 2.3448 | -0.034792 | 2.3821 | 0.26053 | 2.3571
297.8099 | 193.1436 | 2.3449 | 0.0042727 | 2.3845 | 0.26055 | 2.3595
297.82 | 193.195 | 2.3448 | -0.15321 | 2.3851 | 0.26054 | 2.3601
297.83 | 193.1036 | 2.3449 | -0.21303 | 2.384 | 0.26054 | 2.359
297.84 | 193.0559 | 2.3449 | -0.28627 | 2.3834 | 0.26054 | 2.3584
297.8499 | 192.9912 | 2.3449 | -0.37417 | 2.3826 | 0.26054 | 2.3576
297.8599 | 192.9035 | 2.3449 | -0.41934 | 2.3815 | 0.26054 | 2.3566
297.8699 | 192.8388 | 2.3449 | -0.45108 | 2.3807 | 0.26055 | 2.3558
297.88 | 192.7531 | 2.3452 | -0.31801 | 2.3797 | 0.26058 | 2.3547
297.89 | 192.8807 | 2.3455 | -0.059208 | 2.3812 | 0.26061 | 2.3563
297.9 | 192.9893 | 2.3455 | -0.15931 | 2.3826 | 0.26061 | 2.3576
297.9099 | 192.9607 | 2.3454 | -0.28871 | 2.3822 | 0.2606 | 2.3573
297.9199 | 192.9588 | 2.3454 | -0.34731 | 2.3822 | 0.2606 | 2.3572
297.9299 | 192.8502 | 2.3454 | -0.43521 | 2.3809 | 0.2606 | 2.3559
297.9399 | 192.7874 | 2.3455 | -0.49503 | 2.3801 | 0.26061 | 2.3551
297.95 | 192.7512 | 2.3458 | -0.29238 | 2.3796 | 0.26064 | 2.3547
297.9599 | 192.875 | 2.346 | -0.11658 | 2.3812 | 0.26067 | 2.3562
297.97 | 192.974 | 2.3459 | -0.23134 | 2.3824 | 0.26066 | 2.3574
297.9799 | 192.9264 | 2.3459 | -0.36074 | 2.3818 | 0.26066 | 2.3568
297.99 | 192.8559 | 2.3459 | -0.43521 | 2.3809 | 0.26066 | 2.356
297.9999 | 192.7626 | 2.346 | -0.46695 | 2.3798 | 0.26066 | 2.3548
298.01 | 192.7359 | 2.3463 | -0.15199 | 2.3795 | 0.26071 | 2.3545
298.02 | 192.9817 | 2.3465 | -0.018922 | 2.3825 | 0.26073 | 2.3575
298.0299 | 193.0064 | 2.3465 | -0.13368 | 2.3828 | 0.26072 | 2.3578
298.0399 | 193.0121 | 2.3465 | -0.20814 | 2.3829 | 0.26073 | 2.3579
298.0499 | 192.9245 | 2.3465 | -0.28139 | 2.3818 | 0.26073 | 2.3568
298.0599 | 192.835 | 2.3465 | -0.35586 | 2.3807 | 0.26073 | 2.3557
298.0699 | 192.7721 | 2.3466 | -0.40103 | 2.3799 | 0.26073 | 2.3549
298.0799 | 192.7093 | 2.3467 | -0.40347 | 2.3791 | 0.26074 | 2.3542
298.09 | 192.7073 | 2.3468 | -0.34975 | 2.3791 | 0.26075 | 2.3541
298.1 | 192.7207 | 2.3469 | -0.25575 | 2.3793 | 0.26077 | 2.3543
298.11 | 192.7931 | 2.3471 | -0.20204 | 2.3802 | 0.26079 | 2.3552
298.1199 | 192.8674 | 2.3471 | -0.23256 | 2.3811 | 0.26079 | 2.3561
298.1299 | 192.8236 | 2.3471 | -0.29238 | 2.3805 | 0.26079 | 2.3556
298.14 | 192.795 | 2.3472 | -0.36684 | 2.3802 | 0.2608 | 2.3552
298.15 | 192.7378 | 2.3472 | -0.41201 | 2.3795 | 0.2608 | 2.3545
298.16 | 192.6578 | 2.3473 | -0.42788 | 2.3785 | 0.26081 | 2.3535
298.17 | 192.6464 | 2.3473 | -0.44497 | 2.3784 | 0.26081 | 2.3534
298.1799 | 192.5835 | 2.3474 | -0.44864 | 2.3776 | 0.26082 | 2.3526
298.1899 | 192.595 | 2.3475 | -0.42666 | 2.3777 | 0.26083 | 2.3527
298.1999 | 192.6712 | 2.3479 | -0.12635 | 2.3787 | 0.26087 | 2.3537
298.2099 | 192.8045 | 2.348 | -0.10316 | 2.3803 | 0.26088 | 2.3553
298.2199 | 192.8998 | 2.3479 | -0.24721 | 2.3815 | 0.26088 | 2.3565
298.23 | 192.8197 | 2.3479 | -0.33632 | 2.3805 | 0.26088 | 2.3555
298.2399 | 192.7397 | 2.3479 | -0.40957 | 2.3795 | 0.26088 | 2.3545
298.2499 | 192.6502 | 2.3479 | -0.48282 | 2.3784 | 0.26088 | 2.3534
298.26 | 192.5969 | 2.3483 | -0.21058 | 2.3777 | 0.26092 | 2.3528
298.2699 | 192.8026 | 2.3486 | 0.061649 | 2.3803 | 0.26096 | 2.3553
298.28 | 192.9321 | 2.3486 | -0.039675 | 2.3819 | 0.26095 | 2.3569
298.29 | 192.9378 | 2.3485 | -0.15687 | 2.3819 | 0.26095 | 2.357
298.3 | 192.8826 | 2.3486 | -0.21547 | 2.3813 | 0.26095 | 2.3563
298.3099 | 192.7835 | 2.3486 | -0.30336 | 2.38 | 0.26095 | 2.3551
298.32 | 192.7131 | 2.3486 | -0.34853 | 2.3792 | 0.26096 | 2.3542
298.3299 | 192.6102 | 2.3487 | -0.37905 | 2.3779 | 0.26096 | 2.3529
298.3399 | 192.5492 | 2.3487 | -0.36684 | 2.3772 | 0.26097 | 2.3522
298.3499 | 192.5093 | 2.3488 | -0.35464 | 2.3767 | 0.26098 | 2.3517
298.36 | 192.5093 | 2.3489 | -0.329 | 2.3767 | 0.26099 | 2.3517
298.37 | 192.5397 | 2.349 | -0.32045 | 2.377 | 0.261 | 2.3521
298.3799 | 192.4864 | 2.3491 | -0.35219 | 2.3764 | 0.26101 | 2.3514
298.3899 | 192.4902 | 2.3491 | -0.42544 | 2.3764 | 0.26101 | 2.3514
298.4 | 192.4483 | 2.3491 | -0.45596 | 2.3759 | 0.26101 | 2.3509
298.4099 | 192.4559 | 2.3495 | -0.18251 | 2.376 | 0.26105 | 2.351
298.42 | 192.654 | 2.3496 | -0.10193 | 2.3784 | 0.26107 | 2.3535
298.4299 | 192.6826 | 2.3495 | -0.27406 | 2.3788 | 0.26106 | 2.3538
298.4399 | 192.6407 | 2.3495 | -0.36196 | 2.3783 | 0.26106 | 2.3533
298.4499 | 192.5283 | 2.3495 | -0.43521 | 2.3769 | 0.26106 | 2.3519
298.46 | 192.4121 | 2.3496 | -0.48038 | 2.3755 | 0.26107 | 2.3505
298.47 | 192.4483 | 2.3499 | -0.19471 | 2.3759 | 0.26111 | 2.3509
298.4799 | 192.6045 | 2.3501 | -0.044558 | 2.3778 | 0.26113 | 2.3529
298.49 | 192.7492 | 2.3501 | -0.15931 | 2.3796 | 0.26112 | 2.3546
298.4999 | 192.6673 | 2.3501 | -0.21913 | 2.3786 | 0.26113 | 2.3536
298.51 | 192.5988 | 2.3501 | -0.29238 | 2.3778 | 0.26113 | 2.3528
298.52 | 192.5207 | 2.3501 | -0.38027 | 2.3768 | 0.26113 | 2.3518
298.53 | 192.3988 | 2.3502 | -0.42666 | 2.3753 | 0.26113 | 2.3503
298.5399 | 192.3683 | 2.3503 | -0.43032 | 2.3749 | 0.26114 | 2.3499
298.55 | 192.3283 | 2.3504 | -0.39004 | 2.3744 | 0.26115 | 2.3494
298.56 | 192.3283 | 2.3505 | -0.29604 | 2.3744 | 0.26117 | 2.3494
298.57 | 192.4483 | 2.3507 | -0.18861 | 2.3759 | 0.26119 | 2.3509
298.5799 | 192.5226 | 2.3509 | -0.09461 | 2.3768 | 0.26121 | 2.3518
298.59 | 192.6216 | 2.3509 | -0.13978 | 2.378 | 0.26121 | 2.3531
298.6 | 192.5931 | 2.3509 | -0.22768 | 2.3777 | 0.26121 | 2.3527
298.6099 | 192.5169 | 2.3509 | -0.27406 | 2.3768 | 0.26122 | 2.3518
298.6199 | 192.4673 | 2.351 | -0.28993 | 2.3761 | 0.26122 | 2.3512
298.63 | 192.4083 | 2.3511 | -0.27895 | 2.3754 | 0.26123 | 2.3504
298.64 | 192.4064 | 2.3512 | -0.28383 | 2.3754 | 0.26124 | 2.3504
298.65 | 192.3816 | 2.3512 | -0.31435 | 2.3751 | 0.26125 | 2.3501
298.6599 | 192.334 | 2.3513 | -0.3583 | 2.3745 | 0.26125 | 2.3495
298.6699 | 192.313 | 2.3513 | -0.43277 | 2.3742 | 0.26125 | 2.3493
298.68 | 192.2292 | 2.3513 | -0.46451 | 2.3732 | 0.26126 | 2.3482
298.69 | 192.254 | 2.3517 | -0.16542 | 2.3735 | 0.2613 | 2.3485
298.6999 | 192.4349 | 2.3519 | -0.03113 | 2.3757 | 0.26132 | 2.3508
298.71 | 192.5149 | 2.3519 | -0.16297 | 2.3767 | 0.26132 | 2.3518
298.7199 | 192.4997 | 2.3519 | -0.23622 | 2.3765 | 0.26132 | 2.3516
298.73 | 192.4216 | 2.3519 | -0.29482 | 2.3756 | 0.26132 | 2.3506
298.7399 | 192.3435 | 2.3519 | -0.35464 | 2.3746 | 0.26132 | 2.3496
298.75 | 192.2406 | 2.3519 | -0.44253 | 2.3733 | 0.26132 | 2.3484
298.76 | 192.1302 | 2.3521 | -0.3351 | 2.372 | 0.26134 | 2.347
298.77 | 192.2635 | 2.3525 | 0.021364 | 2.3736 | 0.26139 | 2.3486
298.78 | 192.4349 | 2.3526 | 0.029909 | 2.3757 | 0.2614 | 2.3508
298.7899 | 192.5207 | 2.3525 | -0.10071 | 2.3768 | 0.26139 | 2.3518
298.8 | 192.4502 | 2.3526 | -0.14466 | 2.3759 | 0.2614 | 2.351
298.8099 | 192.353 | 2.3526 | -0.21791 | 2.3747 | 0.2614 | 2.3498
298.8199 | 192.3168 | 2.3526 | -0.2643 | 2.3743 | 0.2614 | 2.3493
298.83 | 192.2159 | 2.3527 | -0.30947 | 2.373 | 0.26141 | 2.3481
298.84 | 192.1683 | 2.3527 | -0.31069 | 2.3724 | 0.26141 | 2.3475
298.85 | 192.134 | 2.3528 | -0.28627 | 2.372 | 0.26143 | 2.347
298.8599 | 192.1054 | 2.3529 | -0.28993 | 2.3717 | 0.26143 | 2.3467
298.8699 | 192.1321 | 2.3529 | -0.33388 | 2.372 | 0.26144 | 2.347
298.88 | 192.0768 | 2.353 | -0.38027 | 2.3713 | 0.26144 | 2.3463
298.8899 | 192.0311 | 2.353 | -0.45474 | 2.3708 | 0.26144 | 2.3458
298.9 | 191.974 | 2.3531 | -0.40225 | 2.37 | 0.26146 | 2.3451
298.9099 | 192.033 | 2.3535 | -0.088506 | 2.3708 | 0.2615 | 2.3458
298.9199 | 192.1987 | 2.3535 | -0.11903 | 2.3728 | 0.2615 | 2.3478
298.9299 | 192.2064 | 2.3535 | -0.26308 | 2.3729 | 0.2615 | 2.3479
298.94 | 192.174 | 2.3535 | -0.33754 | 2.3725 | 0.2615 | 2.3475
298.95 | 192.0711 | 2.3535 | -0.42544 | 2.3712 | 0.2615 | 2.3463
298.9599 | 191.9606 | 2.3535 | -0.49869 | 2.3699 | 0.2615 | 2.3449
298.9699 | 191.9016 | 2.3537 | -0.34975 | 2.3692 | 0.26152 | 2.3442
298.98 | 192.0159 | 2.3541 | -0.021364 | 2.3706 | 0.26157 | 2.3456
298.9899 | 192.214 | 2.3542 | -0.023805 | 2.373 | 0.26158 | 2.348
299 | 192.2749 | 2.3541 | -0.15199 | 2.3738 | 0.26157 | 2.3488
299.0099 | 192.2311 | 2.3542 | -0.19838 | 2.3732 | 0.26157 | 2.3482
299.0199 | 192.1721 | 2.3542 | -0.28627 | 2.3725 | 0.26157 | 2.3475
299.0299 | 192.054 | 2.3542 | -0.35952 | 2.371 | 0.26158 | 2.3461
299.04 | 191.993 | 2.3542 | -0.38882 | 2.3703 | 0.26158 | 2.3453
299.05 | 191.8978 | 2.3543 | -0.40591 | 2.3691 | 0.26159 | 2.3441
299.06 | 191.8368 | 2.3544 | -0.36684 | 2.3684 | 0.2616 | 2.3434
299.07 | 191.8749 | 2.3546 | -0.28627 | 2.3688 | 0.26162 | 2.3439
299.0799 | 191.8959 | 2.3547 | -0.24721 | 2.3691 | 0.26163 | 2.3441
299.0899 | 191.9473 | 2.3547 | -0.2643 | 2.3697 | 0.26164 | 2.3447
299.0999 | 191.9206 | 2.3548 | -0.32412 | 2.3694 | 0.26164 | 2.3444
299.1099 | 191.8521 | 2.3548 | -0.41201 | 2.3685 | 0.26164 | 2.3436
299.1199 | 191.7968 | 2.3548 | -0.44375 | 2.3679 | 0.26164 | 2.3429
299.1299 | 191.694 | 2.3549 | -0.47549 | 2.3666 | 0.26165 | 2.3416
299.14 | 191.6635 | 2.3549 | -0.46451 | 2.3662 | 0.26166 | 2.3412
299.1499 | 191.6482 | 2.355 | -0.4523 | 2.366 | 0.26167 | 2.3411
299.1599 | 191.6159 | 2.3551 | -0.48404 | 2.3656 | 0.26168 | 2.3407
299.17 | 191.6768 | 2.3554 | -0.23866 | 2.3664 | 0.26171 | 2.3414
299.1799 | 191.8387 | 2.3556 | -0.092169 | 2.3684 | 0.26173 | 2.3434
299.19 | 191.9645 | 2.3556 | -0.23622 | 2.3699 | 0.26173 | 2.345
299.2 | 191.9054 | 2.3555 | -0.35342 | 2.3692 | 0.26172 | 2.3442
299.2099 | 191.8159 | 2.3555 | -0.42788 | 2.3681 | 0.26173 | 2.3431
299.2199 | 191.734 | 2.3555 | -0.50113 | 2.3671 | 0.26173 | 2.3421
299.2299 | 191.6863 | 2.3559 | -0.20082 | 2.3665 | 0.26177 | 2.3415
299.24 | 191.8521 | 2.3562 | -0.026247 | 2.3685 | 0.2618 | 2.3436
299.25 | 191.9645 | 2.3561 | -0.12635 | 2.3699 | 0.26179 | 2.345
299.26 | 191.9587 | 2.3561 | -0.21425 | 2.3699 | 0.26179 | 2.3449
299.27 | 191.8997 | 2.3561 | -0.28871 | 2.3691 | 0.26179 | 2.3442
299.2799 | 191.7816 | 2.3561 | -0.36196 | 2.3677 | 0.26179 | 2.3427
299.2899 | 191.7263 | 2.3562 | -0.43521 | 2.367 | 0.2618 | 2.342
299.3 | 191.6273 | 2.3562 | -0.47916 | 2.3658 | 0.2618 | 2.3408
299.31 | 191.6102 | 2.3566 | -0.18006 | 2.3656 | 0.26184 | 2.3406
299.32 | 191.8406 | 2.3567 | -0.072636 | 2.3684 | 0.26186 | 2.3434
299.33 | 191.8921 | 2.3567 | -0.20204 | 2.369 | 0.26185 | 2.3441
299.3399 | 191.8578 | 2.3567 | -0.28871 | 2.3686 | 0.26185 | 2.3436
299.35 | 191.7778 | 2.3567 | -0.36196 | 2.3676 | 0.26186 | 2.3427
299.36 | 191.6825 | 2.3567 | -0.43521 | 2.3665 | 0.26186 | 2.3415
299.37 | 191.5892 | 2.3567 | -0.4816 | 2.3653 | 0.26186 | 2.3403
299.3799 | 191.5816 | 2.3571 | -0.19593 | 2.3652 | 0.2619 | 2.3402
299.3899 | 191.7721 | 2.3572 | -0.14466 | 2.3676 | 0.26191 | 2.3426
299.3999 | 191.7911 | 2.3571 | -0.34487 | 2.3678 | 0.2619 | 2.3428
299.41 | 191.7187 | 2.3571 | -0.45962 | 2.3669 | 0.2619 | 2.3419
299.42 | 191.6673 | 2.3573 | -0.35219 | 2.3663 | 0.26192 | 2.3413
299.4299 | 191.6654 | 2.3576 | -0.14955 | 2.3662 | 0.26195 | 2.3413
299.4399 | 191.7702 | 2.3576 | -0.20936 | 2.3675 | 0.26195 | 2.3426
299.4499 | 191.7721 | 2.3575 | -0.33754 | 2.3676 | 0.26195 | 2.3426
299.4599 | 191.6749 | 2.3575 | -0.42544 | 2.3664 | 0.26195 | 2.3414
299.4699 | 191.6197 | 2.3576 | -0.44253 | 2.3657 | 0.26195 | 2.3407
299.48 | 191.6006 | 2.358 | -0.12879 | 2.3654 | 0.262 | 2.3405
299.49 | 191.7835 | 2.3581 | -0.0091558 | 2.3677 | 0.26202 | 2.3427
299.4999 | 191.8749 | 2.3581 | -0.12513 | 2.3688 | 0.26201 | 2.3439
299.5099 | 191.8254 | 2.3581 | -0.2118 | 2.3682 | 0.26201 | 2.3432
299.52 | 191.7664 | 2.3581 | -0.25819 | 2.3675 | 0.26202 | 2.3425
299.53 | 191.6387 | 2.3582 | -0.33144 | 2.3659 | 0.26202 | 2.3409
299.54 | 191.6121 | 2.3582 | -0.39126 | 2.3656 | 0.26202 | 2.3406
299.55 | 191.5454 | 2.3583 | -0.39492 | 2.3648 | 0.26203 | 2.3398
299.56 | 191.4901 | 2.3583 | -0.38393 | 2.3641 | 0.26204 | 2.3391
299.57 | 191.5225 | 2.3585 | -0.31679 | 2.3645 | 0.26205 | 2.3395
299.58 | 191.5187 | 2.3586 | -0.30458 | 2.3644 | 0.26206 | 2.3395
299.5899 | 191.5549 | 2.3586 | -0.3229 | 2.3649 | 0.26207 | 2.3399
299.6 | 191.5397 | 2.3587 | -0.38149 | 2.3647 | 0.26207 | 2.3397
299.61 | 191.4825 | 2.3587 | -0.44131 | 2.364 | 0.26208 | 2.339
299.62 | 191.4482 | 2.3587 | -0.48526 | 2.3636 | 0.26208 | 2.3386
299.6299 | 191.4006 | 2.3588 | -0.43399 | 2.363 | 0.26209 | 2.338
299.64 | 191.5244 | 2.3592 | -0.13368 | 2.3645 | 0.26213 | 2.3395
299.65 | 191.6863 | 2.3593 | -0.13856 | 2.3665 | 0.26214 | 2.3415
299.6599 | 191.6616 | 2.3592 | -0.30947 | 2.3662 | 0.26213 | 2.3412
299.6699 | 191.6197 | 2.3592 | -0.38271 | 2.3657 | 0.26213 | 2.3407
299.6799 | 191.513 | 2.3592 | -0.45596 | 2.3644 | 0.26213 | 2.3394
299.6899 | 191.4692 | 2.3593 | -0.45962 | 2.3638 | 0.26214 | 2.3388
299.6999 | 191.513 | 2.3597 | -0.13245 | 2.3644 | 0.26219 | 2.3394
299.71 | 191.6635 | 2.3598 | -0.054325 | 2.3662 | 0.2622 | 2.3412
299.72 | 191.7835 | 2.3598 | -0.18495 | 2.3677 | 0.2622 | 2.3427
299.73 | 191.713 | 2.3598 | -0.24477 | 2.3668 | 0.2622 | 2.3419
299.74 | 191.6806 | 2.3598 | -0.31801 | 2.3664 | 0.2622 | 2.3415
299.7499 | 191.5892 | 2.3598 | -0.39126 | 2.3653 | 0.2622 | 2.3403
299.7599 | 191.4768 | 2.3598 | -0.45108 | 2.3639 | 0.26221 | 2.3389
299.77 | 191.3968 | 2.36 | -0.38638 | 2.3629 | 0.26222 | 2.3379
299.7799 | 191.4787 | 2.3604 | -0.056766 | 2.3639 | 0.26227 | 2.339
299.79 | 191.7492 | 2.3605 | -0.018922 | 2.3673 | 0.26228 | 2.3423
299.8 | 191.7835 | 2.3604 | -0.17396 | 2.3677 | 0.26227 | 2.3427
299.81 | 191.7035 | 2.3605 | -0.23378 | 2.3667 | 0.26227 | 2.3417
299.8199 | 191.6464 | 2.3605 | -0.30703 | 2.366 | 0.26227 | 2.341
299.8299 | 191.5168 | 2.3605 | -0.39492 | 2.3644 | 0.26227 | 2.3394
299.84 | 191.4635 | 2.3605 | -0.45474 | 2.3637 | 0.26228 | 2.3388
299.8499 | 191.3625 | 2.3606 | -0.45718 | 2.3625 | 0.26229 | 2.3375
299.86 | 191.3778 | 2.3609 | -0.17152 | 2.3627 | 0.26233 | 2.3377
299.8699 | 191.5663 | 2.361 | -0.13368 | 2.365 | 0.26234 | 2.34
299.8799 | 191.572 | 2.361 | -0.2936 | 2.3651 | 0.26233 | 2.3401
299.89 | 191.532 | 2.3609 | -0.39614 | 2.3646 | 0.26233 | 2.3396
299.9 | 191.4501 | 2.361 | -0.45474 | 2.3636 | 0.26233 | 2.3386
299.9099 | 191.3377 | 2.3611 | -0.43032 | 2.3622 | 0.26234 | 2.3372
299.9199 | 191.4273 | 2.3614 | -0.11781 | 2.3633 | 0.26238 | 2.3383
299.93 | 191.5244 | 2.3615 | -0.10804 | 2.3645 | 0.26239 | 2.3395
299.9399 | 191.5606 | 2.3615 | -0.23744 | 2.3649 | 0.26239 | 2.34
299.9499 | 191.5168 | 2.3615 | -0.29604 | 2.3644 | 0.26239 | 2.3394
299.96 | 191.4292 | 2.3615 | -0.36929 | 2.3633 | 0.26239 | 2.3383
299.9699 | 191.3759 | 2.3615 | -0.44253 | 2.3627 | 0.26239 | 2.3377
299.98 | 191.2768 | 2.3618 | -0.28017 | 2.3614 | 0.26242 | 2.3365
299.99 | 191.4463 | 2.3621 | 0.0079351 | 2.3635 | 0.26246 | 2.3386
300 | 191.6616 | 2.3622 | -0.0091558 | 2.3662 | 0.26246 | 2.3412
300.01 | 191.633 | 2.3621 | -0.12513 | 2.3658 | 0.26246 | 2.3409
300.02 | 191.6082 | 2.3622 | -0.1996 | 2.3655 | 0.26246 | 2.3406
300.03 | 191.5187 | 2.3622 | -0.25942 | 2.3644 | 0.26246 | 2.3395
300.04 | 191.4444 | 2.3622 | -0.31801 | 2.3635 | 0.26247 | 2.3385
300.05 | 191.3625 | 2.3622 | -0.34975 | 2.3625 | 0.26247 | 2.3375
300.0599 | 191.292 | 2.3623 | -0.33877 | 2.3616 | 0.26248 | 2.3367
300.07 | 191.3054 | 2.3624 | -0.31313 | 2.3618 | 0.26249 | 2.3368
300.08 | 191.2806 | 2.3625 | -0.31679 | 2.3615 | 0.2625 | 2.3365
300.0899 | 191.2863 | 2.3625 | -0.36074 | 2.3616 | 0.2625 | 2.3366
300.1 | 191.2406 | 2.3626 | -0.43521 | 2.361 | 0.26251 | 2.336
300.1099 | 191.1606 | 2.3626 | -0.4816 | 2.36 | 0.26251 | 2.335
300.1199 | 191.153 | 2.3628 | -0.34731 | 2.3599 | 0.26253 | 2.3349
300.13 | 191.2825 | 2.3631 | -0.089727 | 2.3615 | 0.26257 | 2.3365
300.1399 | 191.473 | 2.3631 | -0.16175 | 2.3639 | 0.26257 | 2.3389
300.15 | 191.4787 | 2.3631 | -0.3058 | 2.3639 | 0.26256 | 2.339
300.16 | 191.3682 | 2.3631 | -0.36562 | 2.3626 | 0.26257 | 2.3376
300.1699 | 191.2997 | 2.3631 | -0.44009 | 2.3617 | 0.26257 | 2.3367
300.1799 | 191.2101 | 2.3632 | -0.4584 | 2.3606 | 0.26257 | 2.3356
300.1899 | 191.2673 | 2.3636 | -0.10193 | 2.3613 | 0.26262 | 2.3363
300.2 | 191.4482 | 2.3638 | 0.0030519 | 2.3636 | 0.26264 | 2.3386
300.21 | 191.5244 | 2.3637 | -0.11292 | 2.3645 | 0.26264 | 2.3395
300.22 | 191.5187 | 2.3638 | -0.17152 | 2.3644 | 0.26264 | 2.3395
300.23 | 191.4197 | 2.3638 | -0.24599 | 2.3632 | 0.26264 | 2.3382
300.2399 | 191.3701 | 2.3638 | -0.3058 | 2.3626 | 0.26264 | 2.3376
300.2499 | 191.2882 | 2.3638 | -0.35219 | 2.3616 | 0.26265 | 2.3366
300.26 | 191.2387 | 2.3639 | -0.35464 | 2.361 | 0.26266 | 2.336
300.2699 | 191.2501 | 2.364 | -0.28749 | 2.3611 | 0.26267 | 2.3361
300.28 | 191.2292 | 2.3642 | -0.24965 | 2.3609 | 0.26269 | 2.3359
300.29 | 191.2825 | 2.3643 | -0.23866 | 2.3615 | 0.2627 | 2.3365
300.3 | 191.292 | 2.3643 | -0.2704 | 2.3616 | 0.2627 | 2.3367
300.3099 | 191.2558 | 2.3643 | -0.329 | 2.3612 | 0.2627 | 2.3362
300.32 | 191.2216 | 2.3643 | -0.38882 | 2.3608 | 0.2627 | 2.3358
300.3299 | 191.1263 | 2.3644 | -0.43277 | 2.3596 | 0.26271 | 2.3346
300.34 | 191.1168 | 2.3644 | -0.43399 | 2.3595 | 0.26272 | 2.3345
300.3499 | 191.0673 | 2.3645 | -0.42056 | 2.3589 | 0.26273 | 2.3339
300.3599 | 191.0349 | 2.3646 | -0.45352 | 2.3585 | 0.26273 | 2.3335
300.37 | 191.0825 | 2.3649 | -0.25209 | 2.359 | 0.26277 | 2.3341
300.3799 | 191.2292 | 2.3651 | -0.061649 | 2.3609 | 0.26279 | 2.3359
300.39 | 191.3339 | 2.3651 | -0.17884 | 2.3621 | 0.26279 | 2.3372
300.3999 | 191.3016 | 2.3651 | -0.26552 | 2.3617 | 0.26279 | 2.3368
300.4099 | 191.2444 | 2.3651 | -0.35342 | 2.361 | 0.26279 | 2.3361
300.42 | 191.1815 | 2.3651 | -0.42666 | 2.3603 | 0.26279 | 2.3353
300.4299 | 191.0749 | 2.3652 | -0.4169 | 2.3589 | 0.2628 | 2.334
300.4399 | 191.1644 | 2.3656 | -0.045779 | 2.3601 | 0.26285 | 2.3351
300.45 | 191.3644 | 2.3658 | 0.075078 | 2.3625 | 0.26287 | 2.3375
300.46 | 191.4139 | 2.3658 | -0.039675 | 2.3631 | 0.26286 | 2.3382
300.47 | 191.4235 | 2.3658 | -0.11292 | 2.3633 | 0.26286 | 2.3383
300.48 | 191.3473 | 2.3658 | -0.17274 | 2.3623 | 0.26287 | 2.3373
300.49 | 191.2958 | 2.3658 | -0.23134 | 2.3617 | 0.26287 | 2.3367
300.5 | 191.2368 | 2.3659 | -0.24721 | 2.3609 | 0.26288 | 2.336
300.51 | 191.1777 | 2.366 | -0.20814 | 2.3602 | 0.26289 | 2.3352
300.52 | 191.2177 | 2.3661 | -0.19593 | 2.3607 | 0.2629 | 2.3357
300.53 | 191.1892 | 2.3662 | -0.21547 | 2.3604 | 0.26291 | 2.3354
300.54 | 191.2044 | 2.3662 | -0.24721 | 2.3605 | 0.26291 | 2.3356
300.5499 | 191.1625 | 2.3662 | -0.29116 | 2.36 | 0.26292 | 2.3351
300.5599 | 191.1111 | 2.3663 | -0.30825 | 2.3594 | 0.26292 | 2.3344
300.5699 | 191.1187 | 2.3663 | -0.33754 | 2.3595 | 0.26293 | 2.3345
300.58 | 191.0463 | 2.3664 | -0.36929 | 2.3586 | 0.26293 | 2.3336
300.5899 | 191.0349 | 2.3664 | -0.3998 | 2.3585 | 0.26294 | 2.3335
300.5999 | 190.9911 | 2.3665 | -0.44497 | 2.3579 | 0.26294 | 2.3329
300.61 | 190.9968 | 2.3668 | -0.18495 | 2.358 | 0.26298 | 2.333
300.6199 | 191.2006 | 2.367 | -0.090948 | 2.3605 | 0.263 | 2.3355
300.63 | 191.2368 | 2.3669 | -0.235 | 2.3609 | 0.26299 | 2.336
300.6399 | 191.2349 | 2.3669 | -0.30947 | 2.3609 | 0.26299 | 2.3359
300.6499 | 191.1568 | 2.3669 | -0.39736 | 2.36 | 0.26299 | 2.335
300.66 | 191.0463 | 2.3669 | -0.47061 | 2.3586 | 0.26299 | 2.3336
300.67 | 191.0806 | 2.3673 | -0.15809 | 2.359 | 0.26304 | 2.334
300.6799 | 191.2139 | 2.3676 | 0.03113 | 2.3607 | 0.26306 | 2.3357
300.69 | 191.3492 | 2.3675 | -0.099493 | 2.3623 | 0.26306 | 2.3374
300.6999 | 191.374 | 2.3675 | -0.18617 | 2.3626 | 0.26306 | 2.3377
300.71 | 191.273 | 2.3675 | -0.25942 | 2.3614 | 0.26306 | 2.3364
300.7199 | 191.212 | 2.3675 | -0.34731 | 2.3606 | 0.26306 | 2.3357
300.7299 | 191.0596 | 2.3676 | -0.37905 | 2.3588 | 0.26306 | 2.3338
300.7399 | 191.0349 | 2.3676 | -0.40835 | 2.3585 | 0.26307 | 2.3335
300.7499 | 190.993 | 2.3677 | -0.39614 | 2.3579 | 0.26308 | 2.333
300.7599 | 190.9644 | 2.3678 | -0.38516 | 2.3576 | 0.26309 | 2.3326
300.7699 | 191.0101 | 2.3679 | -0.37539 | 2.3581 | 0.2631 | 2.3332
300.7799 | 191.0025 | 2.368 | -0.36318 | 2.3581 | 0.26311 | 2.3331
300.7899 | 191.0215 | 2.368 | -0.40835 | 2.3583 | 0.26311 | 2.3333
300.8 | 190.9873 | 2.368 | -0.46695 | 2.3579 | 0.26311 | 2.3329
300.8099 | 190.9644 | 2.3684 | -0.20692 | 2.3576 | 0.26315 | 2.3326
300.8199 | 191.1511 | 2.3686 | -0.086065 | 2.3599 | 0.26317 | 2.3349
300.8299 | 191.2482 | 2.3685 | -0.24477 | 2.3611 | 0.26316 | 2.3361
300.84 | 191.2197 | 2.3684 | -0.37295 | 2.3607 | 0.26316 | 2.3358
300.8499 | 191.1339 | 2.3684 | -0.46084 | 2.3597 | 0.26316 | 2.3347
300.86 | 191.0082 | 2.3686 | -0.36684 | 2.3581 | 0.26318 | 2.3332
300.87 | 191.0787 | 2.3689 | -0.12269 | 2.359 | 0.26321 | 2.334
300.88 | 191.1396 | 2.3689 | -0.19716 | 2.3597 | 0.26321 | 2.3348
300.8899 | 191.1777 | 2.3689 | -0.31191 | 2.3602 | 0.26321 | 2.3352
300.9 | 191.092 | 2.3689 | -0.3998 | 2.3592 | 0.26321 | 2.3342
300.9099 | 190.9796 | 2.3689 | -0.45962 | 2.3578 | 0.26321 | 2.3328
300.9199 | 190.9701 | 2.3692 | -0.21425 | 2.3577 | 0.26325 | 2.3327
300.9299 | 191.1035 | 2.3695 | -0.025026 | 2.3593 | 0.26328 | 2.3343
300.94 | 191.2177 | 2.3695 | -0.099493 | 2.3607 | 0.26328 | 2.3357
300.9499 | 191.252 | 2.3695 | -0.20204 | 2.3611 | 0.26327 | 2.3362
300.9599 | 191.2044 | 2.3695 | -0.27651 | 2.3605 | 0.26328 | 2.3356
300.97 | 191.1511 | 2.3695 | -0.33632 | 2.3599 | 0.26328 | 2.3349
300.98 | 190.9968 | 2.3695 | -0.39614 | 2.358 | 0.26328 | 2.333
300.99 | 190.9701 | 2.3696 | -0.39858 | 2.3577 | 0.26329 | 2.3327
301 | 190.9434 | 2.3697 | -0.38638 | 2.3573 | 0.2633 | 2.3324
301.0099 | 190.9244 | 2.3698 | -0.34731 | 2.3571 | 0.26331 | 2.3321
301.0199 | 190.9739 | 2.3699 | -0.30703 | 2.3577 | 0.26332 | 2.3327
301.0299 | 190.9568 | 2.37 | -0.33754 | 2.3575 | 0.26333 | 2.3325
301.0399 | 190.9701 | 2.37 | -0.39736 | 2.3577 | 0.26333 | 2.3327
301.0499 | 190.9149 | 2.37 | -0.47061 | 2.357 | 0.26333 | 2.332
301.06 | 190.8939 | 2.3703 | -0.25331 | 2.3567 | 0.26337 | 2.3317
301.0699 | 191.0692 | 2.3705 | -0.064091 | 2.3589 | 0.26339 | 2.3339
301.0799 | 191.1092 | 2.3705 | -0.235 | 2.3594 | 0.26338 | 2.3344
301.0899 | 191.1244 | 2.3704 | -0.3644 | 2.3596 | 0.26338 | 2.3346
301.0999 | 191.0577 | 2.3704 | -0.423 | 2.3587 | 0.26338 | 2.3338
301.1099 | 190.953 | 2.3705 | -0.48282 | 2.3574 | 0.26339 | 2.3325
301.1199 | 190.9339 | 2.3708 | -0.22523 | 2.3572 | 0.26342 | 2.3322
301.1299 | 191.0692 | 2.371 | -0.076299 | 2.3589 | 0.26345 | 2.3339
301.14 | 191.1301 | 2.371 | -0.21913 | 2.3596 | 0.26344 | 2.3347
301.15 | 191.1244 | 2.3709 | -0.3058 | 2.3596 | 0.26344 | 2.3346
301.1599 | 191.0215 | 2.371 | -0.37905 | 2.3583 | 0.26344 | 2.3333
301.1699 | 190.9815 | 2.371 | -0.46695 | 2.3578 | 0.26344 | 2.3328
301.1799 | 190.8692 | 2.371 | -0.47061 | 2.3564 | 0.26345 | 2.3314
301.19 | 190.9282 | 2.3715 | -0.057987 | 2.3571 | 0.2635 | 2.3322
301.1999 | 191.1815 | 2.3717 | 0.076299 | 2.3603 | 0.26352 | 2.3353
301.2099 | 191.3301 | 2.3716 | -0.093389 | 2.3621 | 0.26351 | 2.3371
301.2199 | 191.2901 | 2.3716 | -0.20814 | 2.3616 | 0.26351 | 2.3366
301.2299 | 191.1606 | 2.3716 | -0.23988 | 2.36 | 0.26351 | 2.335
301.2399 | 191.0901 | 2.3716 | -0.31435 | 2.3591 | 0.26352 | 2.3342
301.25 | 190.9891 | 2.3717 | -0.38882 | 2.3579 | 0.26352 | 2.3329
301.26 | 190.9168 | 2.3717 | -0.41934 | 2.357 | 0.26352 | 2.332
301.27 | 190.8654 | 2.3718 | -0.45352 | 2.3564 | 0.26353 | 2.3314
301.28 | 190.812 | 2.3718 | -0.44253 | 2.3557 | 0.26354 | 2.3307
301.2899 | 190.772 | 2.3719 | -0.43154 | 2.3552 | 0.26355 | 2.3302
301.2999 | 190.7682 | 2.372 | -0.46451 | 2.3552 | 0.26355 | 2.3302
301.3099 | 190.7568 | 2.3723 | -0.24477 | 2.355 | 0.26358 | 2.33
301.3199 | 190.9339 | 2.3725 | -0.10926 | 2.3572 | 0.26361 | 2.3322
301.3299 | 190.9511 | 2.3724 | -0.25209 | 2.3574 | 0.2636 | 2.3324
301.34 | 190.9606 | 2.3724 | -0.35464 | 2.3575 | 0.2636 | 2.3326
301.35 | 190.9054 | 2.3724 | -0.44253 | 2.3569 | 0.2636 | 2.3319
301.3599 | 190.7968 | 2.3725 | -0.45962 | 2.3555 | 0.26361 | 2.3305
301.37 | 190.8177 | 2.3728 | -0.1471 | 2.3558 | 0.26365 | 2.3308
301.3799 | 190.9339 | 2.373 | -0.095831 | 2.3572 | 0.26366 | 2.3322
301.3899 | 191.0463 | 2.3729 | -0.19593 | 2.3586 | 0.26366 | 2.3336
301.3999 | 190.993 | 2.3729 | -0.28383 | 2.3579 | 0.26366 | 2.333
301.4099 | 190.8787 | 2.373 | -0.3583 | 2.3565 | 0.26366 | 2.3316
301.4199 | 190.8292 | 2.373 | -0.43154 | 2.3559 | 0.26366 | 2.3309
301.43 | 190.7434 | 2.3731 | -0.39492 | 2.3549 | 0.26368 | 2.3299
301.4399 | 190.8482 | 2.3735 | -0.037234 | 2.3562 | 0.26372 | 2.3312
301.4499 | 191.0215 | 2.3736 | 0.040896 | 2.3583 | 0.26374 | 2.3333
301.46 | 191.1035 | 2.3736 | -0.089727 | 2.3593 | 0.26373 | 2.3343
301.4699 | 191.0825 | 2.3736 | -0.14832 | 2.359 | 0.26374 | 2.3341
301.4799 | 190.9891 | 2.3736 | -0.23622 | 2.3579 | 0.26374 | 2.3329
301.4899 | 190.9453 | 2.3736 | -0.29482 | 2.3573 | 0.26374 | 2.3324
301.4999 | 190.8692 | 2.3737 | -0.32534 | 2.3564 | 0.26374 | 2.3314
301.5099 | 190.8025 | 2.3738 | -0.34365 | 2.3556 | 0.26375 | 2.3306
301.52 | 190.8006 | 2.3738 | -0.34609 | 2.3556 | 0.26376 | 2.3306
301.5299 | 190.7492 | 2.3739 | -0.33266 | 2.3549 | 0.26377 | 2.33
301.5399 | 190.7625 | 2.374 | -0.36196 | 2.3551 | 0.26377 | 2.3301
301.5499 | 190.7263 | 2.374 | -0.42178 | 2.3546 | 0.26378 | 2.3297
301.56 | 190.6692 | 2.3741 | -0.38638 | 2.3539 | 0.26379 | 2.329
301.5699 | 190.7911 | 2.3744 | -0.11414 | 2.3554 | 0.26383 | 2.3305
301.5799 | 190.8939 | 2.3745 | -0.14466 | 2.3567 | 0.26383 | 2.3317
301.59 | 190.9187 | 2.3744 | -0.27284 | 2.357 | 0.26383 | 2.332
301.5999 | 190.8463 | 2.3744 | -0.36074 | 2.3561 | 0.26383 | 2.3312
301.6099 | 190.7701 | 2.3744 | -0.43399 | 2.3552 | 0.26383 | 2.3302
301.6199 | 190.7091 | 2.3745 | -0.47916 | 2.3544 | 0.26383 | 2.3295
301.63 | 190.7111 | 2.3749 | -0.13734 | 2.3545 | 0.26388 | 2.3295
301.6399 | 190.8977 | 2.3751 | 0.012818 | 2.3568 | 0.2639 | 2.3318
301.65 | 190.9625 | 2.3751 | -0.11781 | 2.3576 | 0.2639 | 2.3326
301.66 | 190.913 | 2.3751 | -0.18983 | 2.3569 | 0.2639 | 2.332
301.67 | 190.871 | 2.3751 | -0.26308 | 2.3564 | 0.2639 | 2.3315
301.6799 | 190.7873 | 2.3751 | -0.33754 | 2.3554 | 0.2639 | 2.3304
301.6899 | 190.7473 | 2.3751 | -0.36806 | 2.3549 | 0.2639 | 2.3299
301.6999 | 190.6596 | 2.3752 | -0.39736 | 2.3538 | 0.26391 | 2.3288
301.7099 | 190.6177 | 2.3753 | -0.3876 | 2.3533 | 0.26392 | 2.3283
301.72 | 190.6311 | 2.3754 | -0.32045 | 2.3535 | 0.26394 | 2.3285
301.7299 | 190.6482 | 2.3755 | -0.28017 | 2.3537 | 0.26395 | 2.3287
301.74 | 190.7263 | 2.3756 | -0.26918 | 2.3546 | 0.26396 | 2.3297
301.75 | 190.7072 | 2.3757 | -0.31313 | 2.3544 | 0.26396 | 2.3294
301.7599 | 190.6558 | 2.3757 | -0.3876 | 2.3538 | 0.26396 | 2.3288
301.7699 | 190.652 | 2.3757 | -0.43277 | 2.3537 | 0.26397 | 2.3288
301.7799 | 190.5511 | 2.3758 | -0.39492 | 2.3525 | 0.26398 | 2.3275
301.79 | 190.6787 | 2.3762 | -0.10682 | 2.3541 | 0.26402 | 2.3291
301.7999 | 190.793 | 2.3762 | -0.15199 | 2.3555 | 0.26402 | 2.3305
301.81 | 190.7663 | 2.3762 | -0.29482 | 2.3551 | 0.26402 | 2.3302
301.8199 | 190.7225 | 2.3762 | -0.35342 | 2.3546 | 0.26402 | 2.3296
301.83 | 190.6101 | 2.3762 | -0.44131 | 2.3532 | 0.26402 | 2.3282
301.8399 | 190.5625 | 2.3762 | -0.50113 | 2.3526 | 0.26402 | 2.3276
301.85 | 190.5434 | 2.3766 | -0.20204 | 2.3524 | 0.26406 | 2.3274
301.86 | 190.7187 | 2.3768 | -0.054325 | 2.3546 | 0.26409 | 2.3296
301.8699 | 190.8292 | 2.3768 | -0.15687 | 2.3559 | 0.26409 | 2.3309
301.8799 | 190.772 | 2.3768 | -0.2289 | 2.3552 | 0.26409 | 2.3302
301.89 | 190.7682 | 2.3768 | -0.30214 | 2.3552 | 0.26409 | 2.3302
301.8999 | 190.6844 | 2.3768 | -0.37539 | 2.3541 | 0.26409 | 2.3292
301.9099 | 190.6063 | 2.3768 | -0.44864 | 2.3532 | 0.26409 | 2.3282
301.9199 | 190.5587 | 2.3769 | -0.42422 | 2.3526 | 0.2641 | 2.3276
301.9299 | 190.6101 | 2.3773 | -0.053104 | 2.3532 | 0.26415 | 2.3282
301.9399 | 190.8425 | 2.3775 | 0.079961 | 2.3561 | 0.26417 | 2.3311
301.9499 | 190.932 | 2.3775 | -0.048221 | 2.3572 | 0.26417 | 2.3322
301.9599 | 190.9434 | 2.3775 | -0.10682 | 2.3573 | 0.26417 | 2.3324
301.9699 | 190.9225 | 2.3775 | -0.18129 | 2.3571 | 0.26417 | 2.3321
301.98 | 190.8406 | 2.3776 | -0.22768 | 2.3561 | 0.26417 | 2.3311
301.99 | 190.7682 | 2.3776 | -0.27284 | 2.3552 | 0.26418 | 2.3302
301.9999 | 190.7187 | 2.3777 | -0.27651 | 2.3546 | 0.26419 | 2.3296
302.01 | 190.6539 | 2.3778 | -0.26552 | 2.3538 | 0.2642 | 2.3288
302.02 | 190.6711 | 2.3778 | -0.28139 | 2.354 | 0.2642 | 2.329
302.03 | 190.6158 | 2.3779 | -0.32656 | 2.3533 | 0.26421 | 2.3283
302.0399 | 190.6158 | 2.3779 | -0.37173 | 2.3533 | 0.26421 | 2.3283
302.05 | 190.5777 | 2.3779 | -0.43277 | 2.3528 | 0.26421 | 2.3278
302.0599 | 190.4977 | 2.378 | -0.46573 | 2.3518 | 0.26422 | 2.3268
302.0699 | 190.5415 | 2.3783 | -0.2057 | 2.3524 | 0.26425 | 2.3274
302.0799 | 190.7301 | 2.3785 | -0.043338 | 2.3547 | 0.26428 | 2.3297
302.0899 | 190.8596 | 2.3785 | -0.14344 | 2.3563 | 0.26428 | 2.3313
302.1 | 190.8311 | 2.3785 | -0.23256 | 2.3559 | 0.26428 | 2.331
302.11 | 190.7568 | 2.3785 | -0.3058 | 2.355 | 0.26428 | 2.33
302.12 | 190.7149 | 2.3785 | -0.36562 | 2.3545 | 0.26428 | 2.3295
302.1299 | 190.6025 | 2.3785 | -0.43887 | 2.3531 | 0.26428 | 2.3281
302.14 | 190.5644 | 2.3787 | -0.34609 | 2.3526 | 0.2643 | 2.3277
302.1499 | 190.6882 | 2.3791 | -0.0030519 | 2.3542 | 0.26435 | 2.3292
302.1599 | 190.932 | 2.3792 | 0.033571 | 2.3572 | 0.26436 | 2.3322
302.17 | 191.0101 | 2.3792 | -0.079961 | 2.3581 | 0.26435 | 2.3332
302.1799 | 190.9187 | 2.3792 | -0.13978 | 2.357 | 0.26436 | 2.332
302.19 | 190.8692 | 2.3792 | -0.21303 | 2.3564 | 0.26436 | 2.3314
302.1999 | 190.7873 | 2.3792 | -0.27162 | 2.3554 | 0.26436 | 2.3304
302.2099 | 190.7072 | 2.3793 | -0.30214 | 2.3544 | 0.26437 | 2.3294
302.22 | 190.6806 | 2.3794 | -0.28993 | 2.3541 | 0.26438 | 2.3291
302.23 | 190.6234 | 2.3795 | -0.2643 | 2.3534 | 0.26439 | 2.3284
302.2399 | 190.6482 | 2.3796 | -0.28139 | 2.3537 | 0.26439 | 2.3287
302.2499 | 190.6406 | 2.3796 | -0.31313 | 2.3536 | 0.2644 | 2.3286
302.2599 | 190.5987 | 2.3796 | -0.3876 | 2.3531 | 0.2644 | 2.3281
302.27 | 190.5891 | 2.3796 | -0.46206 | 2.353 | 0.2644 | 2.328
302.28 | 190.5111 | 2.3797 | -0.42544 | 2.352 | 0.26442 | 2.327
302.29 | 190.5968 | 2.3801 | -0.12635 | 2.353 | 0.26446 | 2.3281
302.2999 | 190.7853 | 2.3802 | -0.11658 | 2.3554 | 0.26446 | 2.3304
302.31 | 190.8158 | 2.3801 | -0.27651 | 2.3558 | 0.26446 | 2.3308
302.32 | 190.7625 | 2.3801 | -0.35097 | 2.3551 | 0.26446 | 2.3301
302.33 | 190.6615 | 2.3801 | -0.42422 | 2.3538 | 0.26446 | 2.3289
302.34 | 190.5891 | 2.3801 | -0.51212 | 2.353 | 0.26446 | 2.328
302.3499 | 190.532 | 2.3804 | -0.30825 | 2.3522 | 0.26449 | 2.3273
302.3599 | 190.6901 | 2.3808 | -0.0091558 | 2.3542 | 0.26453 | 2.3292
302.3699 | 190.9663 | 2.3808 | -0.083623 | 2.3576 | 0.26453 | 2.3326
302.3799 | 190.9339 | 2.3808 | -0.1703 | 2.3572 | 0.26453 | 2.3322
302.39 | 190.8977 | 2.3808 | -0.24355 | 2.3568 | 0.26453 | 2.3318
302.4 | 190.7968 | 2.3808 | -0.31679 | 2.3555 | 0.26453 | 2.3305
302.4099 | 190.6996 | 2.3808 | -0.39004 | 2.3543 | 0.26453 | 2.3293
302.42 | 190.6577 | 2.3808 | -0.44986 | 2.3538 | 0.26454 | 2.3288
302.43 | 190.5568 | 2.3809 | -0.44009 | 2.3526 | 0.26455 | 2.3276
302.4399 | 190.6463 | 2.3813 | -0.082402 | 2.3537 | 0.26459 | 2.3287
302.4499 | 190.8596 | 2.3815 | 0.011597 | 2.3563 | 0.26461 | 2.3313
302.4599 | 190.9072 | 2.3814 | -0.13123 | 2.3569 | 0.2646 | 2.3319
302.4699 | 190.9244 | 2.3814 | -0.20448 | 2.3571 | 0.2646 | 2.3321
302.4799 | 190.8577 | 2.3815 | -0.27773 | 2.3563 | 0.26461 | 2.3313
302.49 | 190.7777 | 2.3815 | -0.35097 | 2.3553 | 0.26461 | 2.3303
302.5 | 190.6711 | 2.3815 | -0.39614 | 2.354 | 0.26461 | 2.329
302.5099 | 190.5682 | 2.3816 | -0.42666 | 2.3527 | 0.26462 | 2.3277
302.5199 | 190.5815 | 2.3816 | -0.44497 | 2.3529 | 0.26462 | 2.3279
302.53 | 190.5225 | 2.3817 | -0.47549 | 2.3521 | 0.26463 | 2.3272
302.5399 | 190.5472 | 2.382 | -0.23012 | 2.3524 | 0.26466 | 2.3275
302.55 | 190.7377 | 2.3822 | -0.09461 | 2.3548 | 0.26469 | 2.3298
302.5599 | 190.852 | 2.3821 | -0.25331 | 2.3562 | 0.26468 | 2.3312
302.5699 | 190.8425 | 2.3821 | -0.36684 | 2.3561 | 0.26467 | 2.3311
302.58 | 190.7168 | 2.3821 | -0.44009 | 2.3545 | 0.26468 | 2.3296
302.5899 | 190.6501 | 2.3821 | -0.49869 | 2.3537 | 0.26468 | 2.3287
302.6 | 190.6082 | 2.3825 | -0.19838 | 2.3532 | 0.26472 | 2.3282
302.61 | 190.7682 | 2.3827 | -0.0091558 | 2.3552 | 0.26475 | 2.3302
302.6199 | 190.9263 | 2.3827 | -0.15321 | 2.3571 | 0.26474 | 2.3321
302.6299 | 190.8958 | 2.3827 | -0.22768 | 2.3567 | 0.26474 | 2.3318
302.6399 | 190.8463 | 2.3827 | -0.30214 | 2.3561 | 0.26474 | 2.3312
302.65 | 190.7568 | 2.3827 | -0.36196 | 2.355 | 0.26475 | 2.33
302.6599 | 190.633 | 2.3827 | -0.44986 | 2.3535 | 0.26475 | 2.3285
302.6699 | 190.6006 | 2.3828 | -0.43887 | 2.3531 | 0.26476 | 2.3281
302.68 | 190.6368 | 2.3832 | -0.1117 | 2.3535 | 0.2648 | 2.3286
302.69 | 190.8139 | 2.3833 | -0.075078 | 2.3557 | 0.26481 | 2.3308
302.6999 | 190.8901 | 2.3833 | -0.22035 | 2.3567 | 0.26481 | 2.3317
302.7099 | 190.8348 | 2.3833 | -0.27895 | 2.356 | 0.26481 | 2.331
302.72 | 190.7777 | 2.3833 | -0.36684 | 2.3553 | 0.26481 | 2.3303
302.7299 | 190.6482 | 2.3833 | -0.42544 | 2.3537 | 0.26481 | 2.3287
302.7399 | 190.6063 | 2.3833 | -0.48526 | 2.3532 | 0.26481 | 2.3282
302.75 | 190.6025 | 2.3837 | -0.22645 | 2.3531 | 0.26485 | 2.3281
302.76 | 190.7606 | 2.3838 | -0.13612 | 2.3551 | 0.26487 | 2.3301
302.77 | 190.8539 | 2.3837 | -0.30825 | 2.3562 | 0.26486 | 2.3312
302.78 | 190.7473 | 2.3837 | -0.4523 | 2.3549 | 0.26485 | 2.3299
302.79 | 190.6844 | 2.3837 | -0.48526 | 2.3541 | 0.26486 | 2.3292
302.7999 | 190.6215 | 2.384 | -0.26796 | 2.3534 | 0.26489 | 2.3284
302.81 | 190.7282 | 2.3842 | -0.11903 | 2.3547 | 0.26491 | 2.3297
302.82 | 190.8387 | 2.3842 | -0.26308 | 2.356 | 0.26491 | 2.3311
302.8299 | 190.7606 | 2.3841 | -0.37905 | 2.3551 | 0.2649 | 2.3301
302.8399 | 190.7206 | 2.3841 | -0.4523 | 2.3546 | 0.2649 | 2.3296
302.8499 | 190.6387 | 2.3843 | -0.33266 | 2.3536 | 0.26493 | 2.3286
302.8599 | 190.7377 | 2.3847 | -0.061649 | 2.3548 | 0.26496 | 2.3298
302.8699 | 190.9111 | 2.3848 | -0.066532 | 2.3569 | 0.26497 | 2.332
302.8799 | 190.9168 | 2.3847 | -0.18251 | 2.357 | 0.26497 | 2.332
302.8899 | 190.9244 | 2.3847 | -0.2411 | 2.3571 | 0.26497 | 2.3321
302.8999 | 190.8654 | 2.3848 | -0.31435 | 2.3564 | 0.26497 | 2.3314
302.91 | 190.7796 | 2.3848 | -0.3876 | 2.3553 | 0.26497 | 2.3303
302.92 | 190.7263 | 2.3848 | -0.41812 | 2.3546 | 0.26498 | 2.3297
302.93 | 190.6501 | 2.3849 | -0.42056 | 2.3537 | 0.26499 | 2.3287
302.94 | 190.6253 | 2.385 | -0.38149 | 2.3534 | 0.265 | 2.3284
302.9499 | 190.6253 | 2.3851 | -0.31435 | 2.3534 | 0.26502 | 2.3284
302.9599 | 190.6634 | 2.3852 | -0.28749 | 2.3539 | 0.26503 | 2.3289
302.9699 | 190.7339 | 2.3853 | -0.31801 | 2.3547 | 0.26503 | 2.3298
302.98 | 190.6749 | 2.3853 | -0.39126 | 2.354 | 0.26503 | 2.329
302.99 | 190.6501 | 2.3853 | -0.47916 | 2.3537 | 0.26503 | 2.3287
302.9999 | 190.5872 | 2.3854 | -0.41323 | 2.3529 | 0.26505 | 2.328
303.01 | 190.6749 | 2.3858 | -0.11414 | 2.354 | 0.26509 | 2.329
303.0199 | 190.892 | 2.3858 | -0.15931 | 2.3567 | 0.26509 | 2.3317
303.0299 | 190.8825 | 2.3858 | -0.30336 | 2.3566 | 0.26509 | 2.3316
303.0399 | 190.8158 | 2.3858 | -0.37661 | 2.3558 | 0.26509 | 2.3308
303.0499 | 190.7377 | 2.3858 | -0.44986 | 2.3548 | 0.26509 | 2.3298
303.06 | 190.6539 | 2.3859 | -0.45474 | 2.3538 | 0.2651 | 2.3288
303.07 | 190.6692 | 2.3863 | -0.15565 | 2.3539 | 0.26514 | 2.329
303.0799 | 190.7987 | 2.3864 | -0.073857 | 2.3555 | 0.26515 | 2.3306
303.0899 | 190.8939 | 2.3864 | -0.18983 | 2.3567 | 0.26515 | 2.3317
303.1 | 190.8577 | 2.3864 | -0.27773 | 2.3563 | 0.26515 | 2.3313
303.1099 | 190.793 | 2.3864 | -0.33754 | 2.3555 | 0.26515 | 2.3305
303.1199 | 190.7015 | 2.3864 | -0.41201 | 2.3543 | 0.26515 | 2.3294
303.1299 | 190.6044 | 2.3864 | -0.47183 | 2.3531 | 0.26516 | 2.3282
303.1399 | 190.5625 | 2.3866 | -0.3644 | 2.3526 | 0.26518 | 2.3276
303.15 | 190.7206 | 2.387 | -0.021364 | 2.3546 | 0.26522 | 2.3296
303.16 | 190.9149 | 2.3871 | -0.026247 | 2.357 | 0.26523 | 2.332
303.1699 | 190.9644 | 2.387 | -0.15687 | 2.3576 | 0.26523 | 2.3326
303.1799 | 190.8977 | 2.3871 | -0.21669 | 2.3568 | 0.26523 | 2.3318
303.1899 | 190.8482 | 2.3871 | -0.28993 | 2.3562 | 0.26523 | 2.3312
303.2 | 190.7815 | 2.3871 | -0.3644 | 2.3553 | 0.26523 | 2.3304
303.2099 | 190.6349 | 2.3871 | -0.43765 | 2.3535 | 0.26523 | 2.3285
303.2199 | 190.6025 | 2.3871 | -0.45596 | 2.3531 | 0.26524 | 2.3281
303.2299 | 190.591 | 2.3875 | -0.18373 | 2.353 | 0.26528 | 2.328
303.2399 | 190.7396 | 2.3876 | -0.11781 | 2.3548 | 0.26529 | 2.3298
303.25 | 190.8063 | 2.3875 | -0.28749 | 2.3556 | 0.26528 | 2.3307
303.2599 | 190.7682 | 2.3875 | -0.37539 | 2.3552 | 0.26528 | 2.3302
303.27 | 190.7187 | 2.3876 | -0.43521 | 2.3546 | 0.26528 | 2.3296
303.2799 | 190.593 | 2.3876 | -0.46695 | 2.353 | 0.26529 | 2.328
303.29 | 190.6387 | 2.388 | -0.16786 | 2.3536 | 0.26533 | 2.3286
303.3 | 190.8216 | 2.3881 | -0.10193 | 2.3558 | 0.26535 | 2.3308
303.3099 | 190.8577 | 2.3881 | -0.24355 | 2.3563 | 0.26534 | 2.3313
303.3199 | 190.8558 | 2.3881 | -0.31679 | 2.3562 | 0.26534 | 2.3313
303.3299 | 190.7682 | 2.3881 | -0.39126 | 2.3552 | 0.26534 | 2.3302
303.3399 | 190.6901 | 2.3881 | -0.47916 | 2.3542 | 0.26534 | 2.3292
303.35 | 190.6444 | 2.3884 | -0.24721 | 2.3536 | 0.26538 | 2.3287
303.36 | 190.8273 | 2.3887 | 0.026247 | 2.3559 | 0.26541 | 2.3309
303.37 | 191.0082 | 2.3887 | -0.0042727 | 2.3581 | 0.26542 | 2.3332
303.3799 | 190.9701 | 2.3887 | -0.12025 | 2.3577 | 0.26541 | 2.3327
303.39 | 190.9777 | 2.3887 | -0.19349 | 2.3577 | 0.26542 | 2.3328
303.3999 | 190.8996 | 2.3887 | -0.25331 | 2.3568 | 0.26542 | 2.3318
303.41 | 190.8044 | 2.3888 | -0.31435 | 2.3556 | 0.26542 | 2.3306
303.4199 | 190.7815 | 2.3888 | -0.33388 | 2.3553 | 0.26543 | 2.3304
303.4299 | 190.7168 | 2.3889 | -0.29482 | 2.3545 | 0.26544 | 2.3296
303.44 | 190.732 | 2.3891 | -0.28505 | 2.3547 | 0.26545 | 2.3297
303.45 | 190.7396 | 2.3891 | -0.27406 | 2.3548 | 0.26546 | 2.3298
303.4599 | 190.7225 | 2.3891 | -0.33388 | 2.3546 | 0.26546 | 2.3296
303.4699 | 190.7225 | 2.3892 | -0.40713 | 2.3546 | 0.26546 | 2.3296
303.48 | 190.6425 | 2.3892 | -0.46695 | 2.3536 | 0.26547 | 2.3286
303.4899 | 190.6196 | 2.3893 | -0.3876 | 2.3533 | 0.26548 | 2.3284
303.4999 | 190.7187 | 2.3897 | -0.087286 | 2.3546 | 0.26552 | 2.3296
303.51 | 190.8558 | 2.3897 | -0.13368 | 2.3562 | 0.26553 | 2.3313
303.52 | 190.9511 | 2.3897 | -0.28871 | 2.3574 | 0.26552 | 2.3324
303.5299 | 190.8558 | 2.3897 | -0.36196 | 2.3562 | 0.26552 | 2.3313
303.5399 | 190.7739 | 2.3897 | -0.43521 | 2.3552 | 0.26552 | 2.3303
303.55 | 190.692 | 2.3897 | -0.48038 | 2.3542 | 0.26553 | 2.3292
303.5599 | 190.6749 | 2.3901 | -0.12391 | 2.354 | 0.26557 | 2.329
303.5699 | 190.9015 | 2.3904 | 0.025026 | 2.3568 | 0.2656 | 2.3318
303.58 | 190.9587 | 2.3903 | -0.10438 | 2.3575 | 0.26559 | 2.3325
303.5899 | 191.0063 | 2.3903 | -0.1764 | 2.3581 | 0.26559 | 2.3331
303.6 | 190.9263 | 2.3903 | -0.25087 | 2.3571 | 0.26559 | 2.3321
303.61 | 190.8158 | 2.3903 | -0.33877 | 2.3558 | 0.26559 | 2.3308
303.6199 | 190.7853 | 2.3904 | -0.36929 | 2.3554 | 0.2656 | 2.3304
303.63 | 190.6882 | 2.3905 | -0.37173 | 2.3542 | 0.26561 | 2.3292
303.64 | 190.6825 | 2.3906 | -0.31923 | 2.3541 | 0.26562 | 2.3291
303.6499 | 190.6977 | 2.3907 | -0.25331 | 2.3543 | 0.26564 | 2.3293
303.6599 | 190.753 | 2.3908 | -0.21303 | 2.355 | 0.26565 | 2.33
303.6699 | 190.8406 | 2.3909 | -0.2289 | 2.3561 | 0.26566 | 2.3311
303.68 | 190.8139 | 2.3909 | -0.28749 | 2.3557 | 0.26566 | 2.3308
303.6899 | 190.7815 | 2.3909 | -0.36196 | 2.3553 | 0.26566 | 2.3304
303.7 | 190.7377 | 2.391 | -0.39248 | 2.3548 | 0.26566 | 2.3298
303.7099 | 190.6672 | 2.391 | -0.41201 | 2.3539 | 0.26567 | 2.3289
303.7199 | 190.673 | 2.3911 | -0.41445 | 2.354 | 0.26568 | 2.329
303.73 | 190.633 | 2.3912 | -0.43399 | 2.3535 | 0.26569 | 2.3285
303.74 | 190.6349 | 2.3912 | -0.46451 | 2.3535 | 0.26569 | 2.3285
303.75 | 190.6844 | 2.3916 | -0.20692 | 2.3541 | 0.26573 | 2.3292
303.7599 | 190.8425 | 2.3917 | -0.087286 | 2.3561 | 0.26575 | 2.3311
303.7699 | 190.9891 | 2.3917 | -0.21547 | 2.3579 | 0.26575 | 2.3329
303.78 | 190.9168 | 2.3917 | -0.28871 | 2.357 | 0.26575 | 2.332
303.79 | 190.8635 | 2.3917 | -0.37661 | 2.3563 | 0.26575 | 2.3314
303.8 | 190.7853 | 2.3917 | -0.43521 | 2.3554 | 0.26575 | 2.3304
303.81 | 190.7035 | 2.3919 | -0.28749 | 2.3544 | 0.26577 | 2.3294
303.8199 | 190.8806 | 2.3923 | 0.012818 | 2.3566 | 0.26581 | 2.3316
303.83 | 191.0711 | 2.3924 | 0.036013 | 2.3589 | 0.26582 | 2.3339
303.8399 | 191.1454 | 2.3924 | -0.081182 | 2.3598 | 0.26582 | 2.3348
303.85 | 191.0844 | 2.3924 | -0.15565 | 2.3591 | 0.26582 | 2.3341
303.8599 | 191.0177 | 2.3924 | -0.21547 | 2.3582 | 0.26582 | 2.3333
303.8699 | 190.9701 | 2.3925 | -0.26064 | 2.3577 | 0.26583 | 2.3327
303.8799 | 190.8882 | 2.3926 | -0.22157 | 2.3566 | 0.26584 | 2.3317
303.89 | 190.892 | 2.3927 | -0.18251 | 2.3567 | 0.26585 | 2.3317
303.9 | 190.9187 | 2.3928 | -0.17274 | 2.357 | 0.26587 | 2.332
303.9099 | 190.9168 | 2.3928 | -0.19227 | 2.357 | 0.26587 | 2.332
303.92 | 190.9244 | 2.3929 | -0.23866 | 2.3571 | 0.26587 | 2.3321
303.93 | 190.8635 | 2.3929 | -0.28261 | 2.3563 | 0.26588 | 2.3314
303.9399 | 190.8273 | 2.393 | -0.30214 | 2.3559 | 0.26588 | 2.3309
303.9499 | 190.7949 | 2.393 | -0.31923 | 2.3555 | 0.26589 | 2.3305
303.9599 | 190.7606 | 2.3931 | -0.3351 | 2.3551 | 0.2659 | 2.3301
303.97 | 190.7568 | 2.3931 | -0.39614 | 2.355 | 0.2659 | 2.33
303.9799 | 190.6806 | 2.3931 | -0.45596 | 2.3541 | 0.2659 | 2.3291
303.99 | 190.6634 | 2.3934 | -0.29238 | 2.3539 | 0.26593 | 2.3289
303.9999 | 190.7853 | 2.3937 | -0.073857 | 2.3554 | 0.26596 | 2.3304
304.01 | 190.8596 | 2.3936 | -0.17518 | 2.3563 | 0.26596 | 2.3313
304.02 | 190.9453 | 2.3936 | -0.27651 | 2.3573 | 0.26596 | 2.3324
304.03 | 190.873 | 2.3936 | -0.34975 | 2.3565 | 0.26596 | 2.3315
304.04 | 190.8101 | 2.3936 | -0.423 | 2.3557 | 0.26596 | 2.3307
304.0499 | 190.7339 | 2.3938 | -0.37295 | 2.3547 | 0.26597 | 2.3298
304.0599 | 190.8196 | 2.3942 | -0.0042727 | 2.3558 | 0.26602 | 2.3308
304.07 | 191.073 | 2.3943 | 0.0054935 | 2.3589 | 0.26603 | 2.334
304.08 | 191.1054 | 2.3942 | -0.13856 | 2.3593 | 0.26603 | 2.3344
304.0899 | 191.0615 | 2.3942 | -0.21303 | 2.3588 | 0.26603 | 2.3338
304.0999 | 191.0044 | 2.3942 | -0.28627 | 2.3581 | 0.26603 | 2.3331
304.11 | 190.8901 | 2.3943 | -0.35952 | 2.3567 | 0.26603 | 2.3317
304.1199 | 190.8406 | 2.3943 | -0.40347 | 2.3561 | 0.26603 | 2.3311
304.13 | 190.7434 | 2.3943 | -0.42178 | 2.3549 | 0.26604 | 2.3299
304.14 | 190.7187 | 2.3944 | -0.41079 | 2.3546 | 0.26605 | 2.3296
304.1499 | 190.713 | 2.3945 | -0.37173 | 2.3545 | 0.26606 | 2.3295
304.16 | 190.7149 | 2.3946 | -0.37417 | 2.3545 | 0.26607 | 2.3295
304.1699 | 190.7492 | 2.3947 | -0.40591 | 2.3549 | 0.26608 | 2.33
304.18 | 190.6977 | 2.3947 | -0.44986 | 2.3543 | 0.26608 | 2.3293
304.1899 | 190.7149 | 2.3949 | -0.28749 | 2.3545 | 0.26611 | 2.3295
304.1999 | 190.8577 | 2.3952 | -0.070195 | 2.3563 | 0.26614 | 2.3313
304.2099 | 190.9015 | 2.3952 | -0.21425 | 2.3568 | 0.26613 | 2.3318
304.22 | 190.9453 | 2.3951 | -0.37051 | 2.3573 | 0.26612 | 2.3324
304.23 | 190.8596 | 2.3951 | -0.4291 | 2.3563 | 0.26612 | 2.3313
304.2399 | 190.7892 | 2.3952 | -0.44864 | 2.3554 | 0.26613 | 2.3304
304.25 | 190.7911 | 2.3955 | -0.16175 | 2.3554 | 0.26617 | 2.3305
304.2599 | 190.9015 | 2.3957 | -0.12513 | 2.3568 | 0.26618 | 2.3318
304.27 | 190.9587 | 2.3956 | -0.2704 | 2.3575 | 0.26618 | 2.3325
304.2799 | 190.8882 | 2.3956 | -0.35708 | 2.3566 | 0.26618 | 2.3317
304.29 | 190.852 | 2.3956 | -0.44497 | 2.3562 | 0.26618 | 2.3312
304.2999 | 190.7853 | 2.3958 | -0.33877 | 2.3554 | 0.2662 | 2.3304
304.31 | 190.8692 | 2.3961 | -0.053104 | 2.3564 | 0.26624 | 2.3314
304.32 | 191.033 | 2.3962 | -0.071415 | 2.3584 | 0.26624 | 2.3335
304.33 | 191.0501 | 2.3962 | -0.17152 | 2.3586 | 0.26624 | 2.3337
304.3399 | 191.0292 | 2.3962 | -0.24477 | 2.3584 | 0.26624 | 2.3334
304.3499 | 190.9453 | 2.3962 | -0.31801 | 2.3573 | 0.26624 | 2.3324
304.3599 | 190.8577 | 2.3962 | -0.37783 | 2.3563 | 0.26624 | 2.3313
304.37 | 190.7987 | 2.3963 | -0.40957 | 2.3555 | 0.26625 | 2.3306
304.38 | 190.7206 | 2.3963 | -0.41323 | 2.3546 | 0.26626 | 2.3296
304.39 | 190.732 | 2.3965 | -0.35952 | 2.3547 | 0.26627 | 2.3297
304.3999 | 190.7492 | 2.3966 | -0.33388 | 2.3549 | 0.26628 | 2.33
304.41 | 190.7796 | 2.3967 | -0.3351 | 2.3553 | 0.26629 | 2.3303
304.42 | 190.7949 | 2.3967 | -0.36684 | 2.3555 | 0.2663 | 2.3305
304.4299 | 190.732 | 2.3967 | -0.44131 | 2.3547 | 0.2663 | 2.3297
304.44 | 190.7149 | 2.3968 | -0.40469 | 2.3545 | 0.26631 | 2.3295
304.4499 | 190.8082 | 2.3972 | -0.10438 | 2.3557 | 0.26635 | 2.3307
304.4599 | 190.972 | 2.3972 | -0.1764 | 2.3577 | 0.26635 | 2.3327
304.47 | 190.972 | 2.3971 | -0.32045 | 2.3577 | 0.26635 | 2.3327
304.4799 | 190.913 | 2.3971 | -0.40835 | 2.3569 | 0.26635 | 2.332
304.4899 | 190.8463 | 2.3971 | -0.48282 | 2.3561 | 0.26635 | 2.3312
304.4999 | 190.7644 | 2.3973 | -0.34853 | 2.3551 | 0.26637 | 2.3301
304.5099 | 190.8406 | 2.3977 | -0.089727 | 2.3561 | 0.26641 | 2.3311
304.52 | 191.0196 | 2.3977 | -0.16175 | 2.3583 | 0.26641 | 2.3333
304.53 | 191.0044 | 2.3977 | -0.26186 | 2.3581 | 0.26641 | 2.3331
304.54 | 190.9587 | 2.3977 | -0.34975 | 2.3575 | 0.26641 | 2.3325
304.5499 | 190.8482 | 2.3977 | -0.423 | 2.3562 | 0.26641 | 2.3312
304.56 | 190.7492 | 2.3978 | -0.37295 | 2.3549 | 0.26642 | 2.33
304.5699 | 190.8787 | 2.3982 | -0.032351 | 2.3565 | 0.26647 | 2.3316
304.58 | 191.0634 | 2.3983 | -0.0079351 | 2.3588 | 0.26648 | 2.3338
304.59 | 191.1111 | 2.3982 | -0.15321 | 2.3594 | 0.26647 | 2.3344
304.6 | 191.0615 | 2.3983 | -0.22645 | 2.3588 | 0.26647 | 2.3338
304.6099 | 190.9759 | 2.3983 | -0.28505 | 2.3577 | 0.26647 | 2.3328
304.6199 | 190.9168 | 2.3983 | -0.37295 | 2.357 | 0.26647 | 2.332
304.6299 | 190.8158 | 2.3983 | -0.40469 | 2.3558 | 0.26648 | 2.3308
304.64 | 190.7892 | 2.3984 | -0.43643 | 2.3554 | 0.26648 | 2.3304
304.65 | 190.7206 | 2.3984 | -0.43643 | 2.3546 | 0.26649 | 2.3296
304.6599 | 190.692 | 2.3985 | -0.42544 | 2.3542 | 0.2665 | 2.3292
304.6699 | 190.7168 | 2.3986 | -0.44253 | 2.3545 | 0.26651 | 2.3296
304.6799 | 190.6711 | 2.3987 | -0.44497 | 2.354 | 0.26652 | 2.329
304.69 | 190.772 | 2.399 | -0.15931 | 2.3552 | 0.26656 | 2.3302
304.7 | 190.9492 | 2.3991 | -0.14955 | 2.3574 | 0.26657 | 2.3324
304.71 | 190.9453 | 2.399 | -0.30947 | 2.3573 | 0.26656 | 2.3324
304.7199 | 190.913 | 2.399 | -0.39736 | 2.3569 | 0.26656 | 2.332
304.7299 | 190.8006 | 2.399 | -0.48526 | 2.3556 | 0.26656 | 2.3306
304.7399 | 190.7568 | 2.3992 | -0.34975 | 2.355 | 0.26658 | 2.33
304.75 | 190.8539 | 2.3996 | -0.092169 | 2.3562 | 0.26662 | 2.3312
304.76 | 191.0063 | 2.3996 | -0.15077 | 2.3581 | 0.26662 | 2.3331
304.77 | 191.0387 | 2.3996 | -0.23744 | 2.3585 | 0.26662 | 2.3335
304.7799 | 190.9492 | 2.3996 | -0.31191 | 2.3574 | 0.26662 | 2.3324
304.79 | 190.8692 | 2.3996 | -0.38516 | 2.3564 | 0.26662 | 2.3314
304.8 | 190.7815 | 2.3996 | -0.47305 | 2.3553 | 0.26662 | 2.3304
304.81 | 190.7454 | 2.3999 | -0.21425 | 2.3549 | 0.26666 | 2.3299
304.8199 | 190.9625 | 2.4002 | 0.03113 | 2.3576 | 0.26669 | 2.3326
304.83 | 191.1072 | 2.4002 | -0.040896 | 2.3593 | 0.26669 | 2.3344
304.8399 | 191.1282 | 2.4002 | -0.14222 | 2.3596 | 0.26669 | 2.3346
304.85 | 191.0673 | 2.4002 | -0.20204 | 2.3589 | 0.26669 | 2.3339
304.8599 | 190.9739 | 2.4003 | -0.27651 | 2.3577 | 0.26669 | 2.3327
304.8699 | 190.9187 | 2.4003 | -0.32167 | 2.357 | 0.2667 | 2.332
304.88 | 190.8348 | 2.4003 | -0.33877 | 2.356 | 0.26671 | 2.331
304.8899 | 190.812 | 2.4004 | -0.34121 | 2.3557 | 0.26671 | 2.3307
304.9 | 190.8025 | 2.4005 | -0.31679 | 2.3556 | 0.26672 | 2.3306
304.9099 | 190.7815 | 2.4006 | -0.33266 | 2.3553 | 0.26673 | 2.3304
304.92 | 190.812 | 2.4006 | -0.39126 | 2.3557 | 0.26673 | 2.3307
304.93 | 190.7358 | 2.4006 | -0.44986 | 2.3548 | 0.26674 | 2.3298
304.9399 | 190.7091 | 2.4008 | -0.38393 | 2.3544 | 0.26675 | 2.3295
304.95 | 190.8501 | 2.4011 | -0.083623 | 2.3562 | 0.26679 | 2.3312
304.9599 | 191.0634 | 2.4012 | -0.14222 | 2.3588 | 0.2668 | 2.3338
304.97 | 191.073 | 2.4011 | -0.28505 | 2.3589 | 0.26679 | 2.334
304.98 | 190.9834 | 2.4011 | -0.34487 | 2.3578 | 0.26679 | 2.3328
304.9899 | 190.8958 | 2.4011 | -0.43277 | 2.3567 | 0.26679 | 2.3318
305 | 190.8063 | 2.4011 | -0.52066 | 2.3556 | 0.26679 | 2.3307
305.01 | 190.7549 | 2.4015 | -0.24843 | 2.355 | 0.26683 | 2.33
305.0199 | 190.9644 | 2.4018 | 0.038454 | 2.3576 | 0.26687 | 2.3326
305.03 | 191.1111 | 2.4018 | -0.034792 | 2.3594 | 0.26687 | 2.3344
305.0399 | 191.1377 | 2.4018 | -0.16419 | 2.3597 | 0.26686 | 2.3348
305.05 | 191.1016 | 2.4018 | -0.22523 | 2.3593 | 0.26687 | 2.3343
305.0599 | 191.0158 | 2.4018 | -0.29848 | 2.3582 | 0.26687 | 2.3332
305.07 | 190.953 | 2.4018 | -0.37173 | 2.3574 | 0.26687 | 2.3325
305.08 | 190.8539 | 2.4019 | -0.40225 | 2.3562 | 0.26687 | 2.3312
305.09 | 190.8292 | 2.402 | -0.37783 | 2.3559 | 0.26688 | 2.3309
305.0999 | 190.8177 | 2.4021 | -0.33877 | 2.3558 | 0.2669 | 2.3308
305.1099 | 190.8368 | 2.4022 | -0.28505 | 2.356 | 0.26691 | 2.331
305.12 | 190.9072 | 2.4023 | -0.27406 | 2.3569 | 0.26692 | 2.3319
305.13 | 190.9149 | 2.4023 | -0.32045 | 2.357 | 0.26693 | 2.332
305.1399 | 190.9149 | 2.4023 | -0.3937 | 2.357 | 0.26693 | 2.332
305.1499 | 190.8463 | 2.4024 | -0.4523 | 2.3561 | 0.26693 | 2.3312
305.16 | 190.8177 | 2.4026 | -0.24965 | 2.3558 | 0.26696 | 2.3308
305.1699 | 191.0006 | 2.4029 | -0.072636 | 2.358 | 0.26699 | 2.3331
305.1799 | 191.092 | 2.4028 | -0.21669 | 2.3592 | 0.26698 | 2.3342
305.1899 | 191.0749 | 2.4028 | -0.31923 | 2.3589 | 0.26698 | 2.334
305.2 | 191.0044 | 2.4028 | -0.40713 | 2.3581 | 0.26698 | 2.3331
305.2099 | 190.8901 | 2.4028 | -0.48038 | 2.3567 | 0.26698 | 2.3317
305.2199 | 190.8368 | 2.403 | -0.37295 | 2.356 | 0.267 | 2.331
305.2299 | 190.9244 | 2.4034 | -0.073857 | 2.3571 | 0.26704 | 2.3321
305.24 | 191.1282 | 2.4034 | -0.10682 | 2.3596 | 0.26705 | 2.3346
305.2499 | 191.1225 | 2.4034 | -0.20692 | 2.3595 | 0.26704 | 2.3346
305.2599 | 191.0539 | 2.4034 | -0.28017 | 2.3587 | 0.26704 | 2.3337
305.27 | 191.0406 | 2.4034 | -0.33877 | 2.3585 | 0.26705 | 2.3336
305.2799 | 190.9415 | 2.4034 | -0.41201 | 2.3573 | 0.26705 | 2.3323
305.29 | 190.8863 | 2.4035 | -0.45718 | 2.3566 | 0.26705 | 2.3316
305.2999 | 190.8806 | 2.4038 | -0.1703 | 2.3566 | 0.26709 | 2.3316
305.31 | 191.073 | 2.4041 | 0.087286 | 2.3589 | 0.26713 | 2.334
305.3199 | 191.3016 | 2.4041 | 0.00061039 | 2.3617 | 0.26713 | 2.3368
305.3299 | 191.2692 | 2.4041 | -0.084844 | 2.3613 | 0.26713 | 2.3364
305.3399 | 191.2387 | 2.4042 | -0.14466 | 2.361 | 0.26713 | 2.336
305.35 | 191.1549 | 2.4042 | -0.20448 | 2.3599 | 0.26713 | 2.335
305.36 | 191.0501 | 2.4042 | -0.26308 | 2.3586 | 0.26713 | 2.3337
305.37 | 191.0215 | 2.4043 | -0.26552 | 2.3583 | 0.26714 | 2.3333
305.38 | 190.9587 | 2.4044 | -0.25209 | 2.3575 | 0.26715 | 2.3325
305.3899 | 190.9625 | 2.4044 | -0.25697 | 2.3576 | 0.26716 | 2.3326
305.4 | 190.9549 | 2.4045 | -0.30092 | 2.3575 | 0.26716 | 2.3325
305.41 | 190.932 | 2.4045 | -0.33266 | 2.3572 | 0.26717 | 2.3322
305.4199 | 190.9301 | 2.4045 | -0.39248 | 2.3572 | 0.26717 | 2.3322
305.43 | 190.8425 | 2.4046 | -0.43887 | 2.3561 | 0.26718 | 2.3311
305.4399 | 190.8216 | 2.4046 | -0.45718 | 2.3558 | 0.26718 | 2.3308
305.45 | 190.8253 | 2.4049 | -0.29726 | 2.3559 | 0.26721 | 2.3309
305.46 | 190.9873 | 2.4052 | -0.039675 | 2.3579 | 0.26725 | 2.3329
305.4699 | 191.1568 | 2.4052 | -0.11414 | 2.36 | 0.26725 | 2.335
305.48 | 191.1625 | 2.4052 | -0.21669 | 2.36 | 0.26724 | 2.3351
305.49 | 191.1168 | 2.4052 | -0.27529 | 2.3595 | 0.26725 | 2.3345
305.5 | 191.0349 | 2.4052 | -0.3351 | 2.3585 | 0.26725 | 2.3335
305.51 | 190.9358 | 2.4053 | -0.40835 | 2.3572 | 0.26725 | 2.3323
305.5199 | 190.9168 | 2.4053 | -0.45352 | 2.357 | 0.26725 | 2.332
305.5299 | 190.8387 | 2.4056 | -0.22157 | 2.356 | 0.26729 | 2.3311
305.5399 | 191.0501 | 2.4059 | 0.065312 | 2.3586 | 0.26733 | 2.3337
305.5499 | 191.2501 | 2.406 | 0.0054935 | 2.3611 | 0.26733 | 2.3361
305.56 | 191.2615 | 2.4059 | -0.11048 | 2.3613 | 0.26733 | 2.3363
305.57 | 191.2254 | 2.406 | -0.15565 | 2.3608 | 0.26733 | 2.3358
305.5799 | 191.1111 | 2.406 | -0.2289 | 2.3594 | 0.26733 | 2.3344
305.59 | 191.0692 | 2.406 | -0.28749 | 2.3589 | 0.26733 | 2.3339
305.5999 | 191.0215 | 2.4061 | -0.30458 | 2.3583 | 0.26734 | 2.3333
305.6099 | 190.9549 | 2.4061 | -0.2936 | 2.3575 | 0.26735 | 2.3325
305.62 | 190.9854 | 2.4062 | -0.28261 | 2.3578 | 0.26736 | 2.3329
305.6299 | 190.9587 | 2.4063 | -0.31557 | 2.3575 | 0.26736 | 2.3325
305.6399 | 190.9472 | 2.4063 | -0.37417 | 2.3574 | 0.26737 | 2.3324
305.65 | 190.9035 | 2.4063 | -0.43277 | 2.3568 | 0.26737 | 2.3319
305.66 | 190.8387 | 2.4064 | -0.4523 | 2.356 | 0.26738 | 2.3311
305.6699 | 190.9054 | 2.4068 | -0.15321 | 2.3569 | 0.26742 | 2.3319
305.68 | 191.0311 | 2.4069 | -0.088506 | 2.3584 | 0.26743 | 2.3334
305.69 | 191.0977 | 2.4068 | -0.24355 | 2.3592 | 0.26743 | 2.3343
305.7 | 191.0634 | 2.4068 | -0.31801 | 2.3588 | 0.26743 | 2.3338
305.7099 | 190.972 | 2.4068 | -0.40591 | 2.3577 | 0.26743 | 2.3327
305.7199 | 190.9244 | 2.4068 | -0.48038 | 2.3571 | 0.26743 | 2.3321
305.73 | 190.8292 | 2.407 | -0.42788 | 2.3559 | 0.26744 | 2.3309
305.74 | 190.9263 | 2.4074 | -0.057987 | 2.3571 | 0.26749 | 2.3321
305.7499 | 191.1606 | 2.4075 | -0.0079351 | 2.36 | 0.2675 | 2.335
305.76 | 191.252 | 2.4075 | -0.12269 | 2.3611 | 0.2675 | 2.3362
305.77 | 191.2349 | 2.4075 | -0.18373 | 2.3609 | 0.2675 | 2.3359
305.7799 | 191.1301 | 2.4075 | -0.25697 | 2.3596 | 0.2675 | 2.3347
305.79 | 191.0749 | 2.4075 | -0.33022 | 2.3589 | 0.2675 | 2.334
305.8 | 191.0025 | 2.4076 | -0.38882 | 2.3581 | 0.26751 | 2.3331
305.8099 | 190.9054 | 2.4076 | -0.39248 | 2.3569 | 0.26752 | 2.3319
305.8199 | 190.9054 | 2.4077 | -0.36684 | 2.3569 | 0.26753 | 2.3319
305.8299 | 190.8635 | 2.4079 | -0.31313 | 2.3563 | 0.26754 | 2.3314
305.8399 | 190.9187 | 2.408 | -0.26064 | 2.357 | 0.26755 | 2.332
305.85 | 190.9701 | 2.4081 | -0.26186 | 2.3577 | 0.26756 | 2.3327
305.86 | 190.9549 | 2.4081 | -0.30825 | 2.3575 | 0.26757 | 2.3325
305.8699 | 190.953 | 2.4081 | -0.39614 | 2.3574 | 0.26757 | 2.3325
305.8799 | 190.8692 | 2.4081 | -0.44253 | 2.3564 | 0.26757 | 2.3314
305.89 | 190.8387 | 2.4082 | -0.44619 | 2.356 | 0.26758 | 2.3311
305.8999 | 190.8101 | 2.4083 | -0.46573 | 2.3557 | 0.26759 | 2.3307
305.9099 | 190.7892 | 2.4083 | -0.48038 | 2.3554 | 0.26759 | 2.3304
305.9199 | 190.8158 | 2.4085 | -0.43032 | 2.3558 | 0.26761 | 2.3308
305.9299 | 190.8958 | 2.4088 | -0.13001 | 2.3567 | 0.26765 | 2.3318
305.94 | 191.1054 | 2.4089 | -0.13245 | 2.3593 | 0.26765 | 2.3344
305.95 | 191.132 | 2.4088 | -0.30336 | 2.3597 | 0.26765 | 2.3347
305.96 | 191.0634 | 2.4088 | -0.39126 | 2.3588 | 0.26765 | 2.3338
305.9699 | 191.0006 | 2.4088 | -0.44986 | 2.358 | 0.26765 | 2.3331
305.9799 | 190.8901 | 2.4089 | -0.46939 | 2.3567 | 0.26765 | 2.3317
305.9899 | 190.9263 | 2.4093 | -0.11414 | 2.3571 | 0.2677 | 2.3321
305.9999 | 191.1301 | 2.4095 | -0.0079351 | 2.3596 | 0.26772 | 2.3347
306.0099 | 191.1854 | 2.4094 | -0.14955 | 2.3603 | 0.26772 | 2.3353
306.0199 | 191.1835 | 2.4095 | -0.20814 | 2.3603 | 0.26772 | 2.3353
306.0299 | 191.0882 | 2.4095 | -0.28261 | 2.3591 | 0.26772 | 2.3341
306.04 | 191.0139 | 2.4095 | -0.37051 | 2.3582 | 0.26772 | 2.3332
306.05 | 190.932 | 2.4095 | -0.4169 | 2.3572 | 0.26772 | 2.3322
306.06 | 190.8615 | 2.4095 | -0.47671 | 2.3563 | 0.26772 | 2.3313
306.07 | 190.8311 | 2.4097 | -0.43643 | 2.3559 | 0.26774 | 2.331
306.0799 | 190.873 | 2.41 | -0.10926 | 2.3565 | 0.26778 | 2.3315
306.0899 | 191.1035 | 2.4101 | -0.099493 | 2.3593 | 0.26779 | 2.3343
306.0999 | 191.1263 | 2.4101 | -0.22768 | 2.3596 | 0.26778 | 2.3346
306.1099 | 191.0311 | 2.4101 | -0.30214 | 2.3584 | 0.26779 | 2.3334
306.1199 | 190.9815 | 2.4101 | -0.39004 | 2.3578 | 0.26779 | 2.3328
306.13 | 190.8615 | 2.4101 | -0.44986 | 2.3563 | 0.26779 | 2.3313
306.14 | 190.7911 | 2.4102 | -0.46817 | 2.3554 | 0.2678 | 2.3305
306.15 | 190.8482 | 2.4105 | -0.16908 | 2.3562 | 0.26784 | 2.3312
306.1599 | 190.9834 | 2.4106 | -0.15809 | 2.3578 | 0.26785 | 2.3328
306.1699 | 191.0539 | 2.4105 | -0.35708 | 2.3587 | 0.26783 | 2.3337
306.1799 | 190.9549 | 2.4105 | -0.44375 | 2.3575 | 0.26783 | 2.3325
306.1899 | 190.8692 | 2.4106 | -0.46084 | 2.3564 | 0.26784 | 2.3314
306.2 | 190.8768 | 2.4109 | -0.17518 | 2.3565 | 0.26788 | 2.3315
306.21 | 190.9854 | 2.4111 | -0.10926 | 2.3578 | 0.26789 | 2.3329
306.2199 | 191.0596 | 2.411 | -0.2411 | 2.3588 | 0.26789 | 2.3338
306.2299 | 191.012 | 2.411 | -0.329 | 2.3582 | 0.26789 | 2.3332
306.24 | 190.953 | 2.411 | -0.40225 | 2.3574 | 0.26789 | 2.3325
306.25 | 190.852 | 2.411 | -0.47671 | 2.3562 | 0.26789 | 2.3312
306.26 | 190.8082 | 2.4113 | -0.25942 | 2.3557 | 0.26792 | 2.3307
306.2699 | 190.9796 | 2.4117 | 0.014039 | 2.3578 | 0.26796 | 2.3328
306.2799 | 191.1358 | 2.4117 | -0.045779 | 2.3597 | 0.26796 | 2.3347
306.2899 | 191.1625 | 2.4117 | -0.1471 | 2.36 | 0.26796 | 2.3351
306.3 | 191.1225 | 2.4117 | -0.20692 | 2.3595 | 0.26796 | 2.3346
306.31 | 191.0463 | 2.4117 | -0.28017 | 2.3586 | 0.26797 | 2.3336
306.32 | 190.9625 | 2.4117 | -0.33877 | 2.3576 | 0.26797 | 2.3326
306.3299 | 190.8787 | 2.4117 | -0.38516 | 2.3565 | 0.26797 | 2.3316
306.34 | 190.8558 | 2.4118 | -0.40103 | 2.3562 | 0.26798 | 2.3313
306.3499 | 190.833 | 2.4119 | -0.37539 | 2.356 | 0.26799 | 2.331
306.3599 | 190.8101 | 2.412 | -0.39492 | 2.3557 | 0.268 | 2.3307
306.37 | 190.8348 | 2.4121 | -0.38516 | 2.356 | 0.26801 | 2.331
306.3799 | 190.8063 | 2.4121 | -0.43154 | 2.3556 | 0.26801 | 2.3307
306.3899 | 190.793 | 2.4121 | -0.47671 | 2.3555 | 0.26801 | 2.3305
306.3999 | 190.7625 | 2.4123 | -0.37051 | 2.3551 | 0.26804 | 2.3301
306.4099 | 190.8825 | 2.4127 | -0.1117 | 2.3566 | 0.26807 | 2.3316
306.42 | 191.092 | 2.4127 | -0.18373 | 2.3592 | 0.26807 | 2.3342
306.4299 | 191.0596 | 2.4126 | -0.31557 | 2.3588 | 0.26807 | 2.3338
306.44 | 191.0234 | 2.4126 | -0.38882 | 2.3583 | 0.26807 | 2.3333
306.4499 | 190.9168 | 2.4126 | -0.46206 | 2.357 | 0.26807 | 2.332
306.46 | 190.8253 | 2.4127 | -0.44009 | 2.3559 | 0.26808 | 2.3309
306.47 | 190.8939 | 2.4131 | -0.11414 | 2.3567 | 0.26813 | 2.3317
306.4799 | 191.0615 | 2.4133 | -0.034792 | 2.3588 | 0.26814 | 2.3338
306.4899 | 191.1968 | 2.4132 | -0.15077 | 2.3605 | 0.26814 | 2.3355
306.4999 | 191.1396 | 2.4133 | -0.22401 | 2.3597 | 0.26814 | 2.3348
306.5099 | 191.0425 | 2.4133 | -0.28383 | 2.3585 | 0.26814 | 2.3336
306.52 | 191.0044 | 2.4133 | -0.35708 | 2.3581 | 0.26814 | 2.3331
306.53 | 190.913 | 2.4133 | -0.40103 | 2.3569 | 0.26814 | 2.332
306.5399 | 190.873 | 2.4134 | -0.43399 | 2.3565 | 0.26815 | 2.3315
306.55 | 190.8311 | 2.4135 | -0.40835 | 2.3559 | 0.26816 | 2.331
306.56 | 190.8216 | 2.4136 | -0.35464 | 2.3558 | 0.26818 | 2.3308
306.5699 | 190.8749 | 2.4137 | -0.31557 | 2.3565 | 0.26819 | 2.3315
306.5799 | 190.8615 | 2.4138 | -0.33266 | 2.3563 | 0.2682 | 2.3313
306.5899 | 190.8825 | 2.4138 | -0.37661 | 2.3566 | 0.2682 | 2.3316
306.5999 | 190.8673 | 2.4138 | -0.44986 | 2.3564 | 0.2682 | 2.3314
306.6099 | 190.7701 | 2.4139 | -0.42666 | 2.3552 | 0.26821 | 2.3302
306.62 | 190.8844 | 2.4143 | -0.12635 | 2.3566 | 0.26825 | 2.3316
306.63 | 191.052 | 2.4143 | -0.14344 | 2.3587 | 0.26826 | 2.3337
306.6399 | 191.1016 | 2.4143 | -0.31679 | 2.3593 | 0.26825 | 2.3343
306.65 | 191.0406 | 2.4143 | -0.40469 | 2.3585 | 0.26825 | 2.3336
306.6599 | 190.9358 | 2.4143 | -0.47916 | 2.3572 | 0.26825 | 2.3323
306.6699 | 190.8882 | 2.4144 | -0.38638 | 2.3566 | 0.26827 | 2.3317
306.6799 | 190.9301 | 2.4148 | -0.10193 | 2.3572 | 0.26831 | 2.3322
306.6899 | 191.1377 | 2.4148 | -0.12025 | 2.3597 | 0.26832 | 2.3348
306.6999 | 191.1492 | 2.4148 | -0.24965 | 2.3599 | 0.26831 | 2.3349
306.7099 | 191.0844 | 2.4148 | -0.3229 | 2.3591 | 0.26831 | 2.3341
306.7199 | 191.0273 | 2.4148 | -0.38149 | 2.3584 | 0.26831 | 2.3334
306.7299 | 190.9282 | 2.4148 | -0.45474 | 2.3571 | 0.26832 | 2.3322
306.74 | 190.8977 | 2.4151 | -0.25087 | 2.3568 | 0.26835 | 2.3318
306.7499 | 191.0653 | 2.4155 | 0.048221 | 2.3588 | 0.26839 | 2.3339
306.7599 | 191.2444 | 2.4155 | -0.010377 | 2.361 | 0.26839 | 2.3361
306.7699 | 191.3073 | 2.4155 | -0.11048 | 2.3618 | 0.26839 | 2.3368
306.7799 | 191.2063 | 2.4155 | -0.16908 | 2.3606 | 0.26839 | 2.3356
306.7899 | 191.1815 | 2.4155 | -0.25697 | 2.3603 | 0.26839 | 2.3353
306.8 | 191.1016 | 2.4155 | -0.30092 | 2.3593 | 0.26839 | 2.3343
306.81 | 190.9949 | 2.4156 | -0.31923 | 2.358 | 0.2684 | 2.333
306.82 | 190.9968 | 2.4157 | -0.30825 | 2.358 | 0.26841 | 2.333
306.8299 | 190.9568 | 2.4158 | -0.28505 | 2.3575 | 0.26842 | 2.3325
306.8399 | 190.972 | 2.4158 | -0.31801 | 2.3577 | 0.26843 | 2.3327
306.8499 | 190.9511 | 2.4159 | -0.36196 | 2.3574 | 0.26843 | 2.3324
306.8599 | 190.8863 | 2.4159 | -0.43643 | 2.3566 | 0.26843 | 2.3316
306.8699 | 190.8692 | 2.4159 | -0.49625 | 2.3564 | 0.26843 | 2.3314
306.8799 | 190.7949 | 2.4161 | -0.40347 | 2.3555 | 0.26845 | 2.3305
306.8899 | 190.9549 | 2.4164 | -0.10316 | 2.3575 | 0.26849 | 2.3325
306.8999 | 191.1435 | 2.4165 | -0.10682 | 2.3598 | 0.2685 | 2.3348
306.91 | 191.1206 | 2.4164 | -0.2643 | 2.3595 | 0.26849 | 2.3345
306.92 | 191.132 | 2.4165 | -0.35219 | 2.3597 | 0.26849 | 2.3347
306.93 | 191.052 | 2.4165 | -0.41201 | 2.3587 | 0.26849 | 2.3337
306.94 | 190.9682 | 2.4165 | -0.48526 | 2.3576 | 0.2685 | 2.3327
306.95 | 190.953 | 2.4168 | -0.1703 | 2.3574 | 0.26854 | 2.3325
306.9599 | 191.1168 | 2.4171 | 0.045779 | 2.3595 | 0.26857 | 2.3345
306.9699 | 191.2539 | 2.4171 | -0.042117 | 2.3612 | 0.26857 | 2.3362
306.9799 | 191.2482 | 2.4171 | -0.14344 | 2.3611 | 0.26857 | 2.3361
306.9899 | 191.212 | 2.4171 | -0.20204 | 2.3606 | 0.26857 | 2.3357
306.9999 | 191.1511 | 2.4171 | -0.27651 | 2.3599 | 0.26857 | 2.3349
307.01 | 191.0425 | 2.4172 | -0.30947 | 2.3585 | 0.26858 | 2.3336
307.02 | 191.0177 | 2.4173 | -0.31191 | 2.3582 | 0.26858 | 2.3333
307.0299 | 190.9854 | 2.4174 | -0.27406 | 2.3578 | 0.2686 | 2.3329
307.0399 | 191.012 | 2.4175 | -0.23622 | 2.3582 | 0.26861 | 2.3332
307.0499 | 191.0273 | 2.4176 | -0.23622 | 2.3584 | 0.26862 | 2.3334
307.0599 | 191.0139 | 2.4176 | -0.29726 | 2.3582 | 0.26862 | 2.3332
307.07 | 191.0044 | 2.4176 | -0.35586 | 2.3581 | 0.26862 | 2.3331
307.0799 | 190.9054 | 2.4176 | -0.3998 | 2.3569 | 0.26863 | 2.3319
307.09 | 190.8882 | 2.4177 | -0.43154 | 2.3566 | 0.26863 | 2.3317
307.1 | 190.8596 | 2.4178 | -0.43643 | 2.3563 | 0.26864 | 2.3313
307.11 | 190.852 | 2.4181 | -0.24843 | 2.3562 | 0.26867 | 2.3312
307.1199 | 191.0958 | 2.4183 | -0.057987 | 2.3592 | 0.2687 | 2.3342
307.1299 | 191.2101 | 2.4182 | -0.18983 | 2.3606 | 0.26869 | 2.3356
307.14 | 191.1644 | 2.4182 | -0.30458 | 2.3601 | 0.26869 | 2.3351
307.1499 | 191.0787 | 2.4182 | -0.37783 | 2.359 | 0.26869 | 2.334
307.1599 | 190.9777 | 2.4182 | -0.45108 | 2.3577 | 0.26869 | 2.3328
307.1699 | 190.9035 | 2.4184 | -0.3583 | 2.3568 | 0.26871 | 2.3319
307.1799 | 190.9949 | 2.4188 | -0.029909 | 2.358 | 0.26876 | 2.333
307.19 | 191.2006 | 2.4189 | -0.0054935 | 2.3605 | 0.26877 | 2.3355
307.2 | 191.3054 | 2.4189 | -0.10682 | 2.3618 | 0.26876 | 2.3368
307.2099 | 191.2387 | 2.4189 | -0.18006 | 2.361 | 0.26877 | 2.336
307.22 | 191.2216 | 2.4189 | -0.25331 | 2.3608 | 0.26877 | 2.3358
307.23 | 191.1244 | 2.4189 | -0.29848 | 2.3596 | 0.26877 | 2.3346
307.2399 | 191.0463 | 2.419 | -0.31557 | 2.3586 | 0.26878 | 2.3336
307.2499 | 191.0273 | 2.4191 | -0.26186 | 2.3584 | 0.26879 | 2.3334
307.2599 | 191.0463 | 2.4193 | -0.18129 | 2.3586 | 0.26881 | 2.3336
307.2699 | 191.1206 | 2.4194 | -0.14222 | 2.3595 | 0.26882 | 2.3345
307.28 | 191.1168 | 2.4194 | -0.17274 | 2.3595 | 0.26883 | 2.3345
307.2899 | 191.1111 | 2.4194 | -0.24721 | 2.3594 | 0.26883 | 2.3344
307.3 | 191.073 | 2.4195 | -0.29238 | 2.3589 | 0.26883 | 2.334
307.31 | 191.0158 | 2.4196 | -0.2936 | 2.3582 | 0.26884 | 2.3332
307.3199 | 191.0196 | 2.4196 | -0.29604 | 2.3583 | 0.26885 | 2.3333
307.3299 | 190.9834 | 2.4197 | -0.31313 | 2.3578 | 0.26886 | 2.3328
307.3399 | 190.9682 | 2.4197 | -0.35952 | 2.3576 | 0.26886 | 2.3327
307.3499 | 190.9244 | 2.4198 | -0.42056 | 2.3571 | 0.26886 | 2.3321
307.3599 | 190.8692 | 2.4198 | -0.42422 | 2.3564 | 0.26887 | 2.3314
307.3699 | 190.9663 | 2.4202 | -0.12269 | 2.3576 | 0.26891 | 2.3326
307.38 | 191.0825 | 2.4203 | -0.11292 | 2.359 | 0.26892 | 2.3341
307.39 | 191.1549 | 2.4202 | -0.2411 | 2.3599 | 0.26892 | 2.335
307.4 | 191.1092 | 2.4202 | -0.31557 | 2.3594 | 0.26892 | 2.3344
307.41 | 191.0101 | 2.4202 | -0.40347 | 2.3581 | 0.26892 | 2.3332
307.42 | 190.9644 | 2.4203 | -0.44864 | 2.3576 | 0.26892 | 2.3326
307.4299 | 190.9168 | 2.4206 | -0.14588 | 2.357 | 0.26896 | 2.332
307.4399 | 191.1225 | 2.4209 | 0.028688 | 2.3595 | 0.26899 | 2.3346
307.45 | 191.2197 | 2.4208 | -0.10193 | 2.3607 | 0.26898 | 2.3358
307.4599 | 191.2101 | 2.4208 | -0.18861 | 2.3606 | 0.26898 | 2.3356
307.47 | 191.1606 | 2.4208 | -0.26186 | 2.36 | 0.26898 | 2.335
307.4799 | 191.0406 | 2.4209 | -0.3351 | 2.3585 | 0.26898 | 2.3336
307.4899 | 190.9854 | 2.4209 | -0.3937 | 2.3578 | 0.26899 | 2.3329
307.4999 | 190.9244 | 2.4209 | -0.42544 | 2.3571 | 0.26899 | 2.3321
307.51 | 190.8348 | 2.421 | -0.43032 | 2.356 | 0.269 | 2.331
307.52 | 190.8444 | 2.4211 | -0.40591 | 2.3561 | 0.26901 | 2.3311
307.5299 | 190.812 | 2.4212 | -0.3937 | 2.3557 | 0.26902 | 2.3307
307.5399 | 190.8406 | 2.4213 | -0.40957 | 2.3561 | 0.26903 | 2.3311
307.5499 | 190.8292 | 2.4213 | -0.45596 | 2.3559 | 0.26903 | 2.3309
307.5599 | 190.8425 | 2.4216 | -0.21058 | 2.3561 | 0.26907 | 2.3311
307.57 | 191.0273 | 2.4218 | -0.089727 | 2.3584 | 0.26909 | 2.3334
307.5799 | 191.0844 | 2.4217 | -0.24843 | 2.3591 | 0.26908 | 2.3341
307.59 | 191.0692 | 2.4217 | -0.3644 | 2.3589 | 0.26908 | 2.3339
307.5999 | 190.9891 | 2.4217 | -0.42422 | 2.3579 | 0.26908 | 2.3329
307.61 | 190.8825 | 2.4218 | -0.45596 | 2.3566 | 0.26909 | 2.3316
307.6199 | 190.8996 | 2.4221 | -0.18373 | 2.3568 | 0.26912 | 2.3318
307.63 | 191.0253 | 2.4222 | -0.15931 | 2.3583 | 0.26913 | 2.3334
307.64 | 191.0711 | 2.4221 | -0.31557 | 2.3589 | 0.26913 | 2.3339
307.6499 | 191.0196 | 2.4221 | -0.40347 | 2.3583 | 0.26913 | 2.3333
307.6599 | 190.953 | 2.4221 | -0.47671 | 2.3574 | 0.26913 | 2.3325
307.67 | 190.913 | 2.4224 | -0.27284 | 2.3569 | 0.26916 | 2.332
307.68 | 191.0425 | 2.4227 | -0.055545 | 2.3585 | 0.26919 | 2.3336
307.6899 | 191.193 | 2.4227 | -0.12757 | 2.3604 | 0.26919 | 2.3354
307.6999 | 191.1968 | 2.4227 | -0.21547 | 2.3605 | 0.26919 | 2.3355
307.71 | 191.1263 | 2.4227 | -0.28871 | 2.3596 | 0.26919 | 2.3346
307.7199 | 191.0615 | 2.4227 | -0.36196 | 2.3588 | 0.26919 | 2.3338
307.7299 | 190.953 | 2.4227 | -0.43643 | 2.3574 | 0.26919 | 2.3325
307.74 | 190.8977 | 2.4228 | -0.45474 | 2.3568 | 0.2692 | 2.3318
307.7499 | 190.8482 | 2.4229 | -0.44375 | 2.3562 | 0.26921 | 2.3312
307.7599 | 190.8558 | 2.423 | -0.37661 | 2.3562 | 0.26922 | 2.3313
307.77 | 190.9225 | 2.4232 | -0.31069 | 2.3571 | 0.26924 | 2.3321
307.78 | 190.953 | 2.4233 | -0.31313 | 2.3574 | 0.26925 | 2.3325
307.7899 | 191.012 | 2.4233 | -0.34487 | 2.3582 | 0.26925 | 2.3332
307.7999 | 190.9815 | 2.4233 | -0.43277 | 2.3578 | 0.26925 | 2.3328
307.81 | 190.9054 | 2.4234 | -0.39614 | 2.3569 | 0.26927 | 2.3319
307.8199 | 191.052 | 2.4238 | -0.097052 | 2.3587 | 0.26931 | 2.3337
307.8299 | 191.153 | 2.4238 | -0.16908 | 2.3599 | 0.26931 | 2.3349
307.8399 | 191.1949 | 2.4237 | -0.31191 | 2.3604 | 0.2693 | 2.3355
307.8499 | 191.1358 | 2.4237 | -0.38516 | 2.3597 | 0.2693 | 2.3347
307.86 | 191.0139 | 2.4237 | -0.47305 | 2.3582 | 0.2693 | 2.3332
307.8699 | 190.9511 | 2.4239 | -0.36684 | 2.3574 | 0.26932 | 2.3324
307.88 | 191.0044 | 2.4242 | -0.10804 | 2.3581 | 0.26936 | 2.3331
307.8899 | 191.1435 | 2.4242 | -0.18129 | 2.3598 | 0.26936 | 2.3348
307.8999 | 191.1377 | 2.4242 | -0.29482 | 2.3597 | 0.26936 | 2.3348
307.91 | 191.0634 | 2.4242 | -0.38271 | 2.3588 | 0.26936 | 2.3338
307.92 | 191.0311 | 2.4242 | -0.44253 | 2.3584 | 0.26936 | 2.3334
307.9299 | 190.9263 | 2.4242 | -0.517 | 2.3571 | 0.26936 | 2.3321
307.9399 | 190.9492 | 2.4247 | -0.16053 | 2.3574 | 0.26941 | 2.3324
307.95 | 191.2006 | 2.425 | 0.071415 | 2.3605 | 0.26944 | 2.3355
307.96 | 191.3149 | 2.4249 | -0.072636 | 2.3619 | 0.26943 | 2.3369
307.9699 | 191.3549 | 2.4249 | -0.20326 | 2.3624 | 0.26943 | 2.3374
307.9799 | 191.2711 | 2.4249 | -0.24965 | 2.3614 | 0.26943 | 2.3364
307.99 | 191.2139 | 2.4249 | -0.33754 | 2.3607 | 0.26943 | 2.3357
307.9999 | 191.1168 | 2.4249 | -0.39614 | 2.3595 | 0.26943 | 2.3345
308.0099 | 190.993 | 2.4249 | -0.44131 | 2.3579 | 0.26944 | 2.333
308.0199 | 190.9701 | 2.425 | -0.4584 | 2.3577 | 0.26945 | 2.3327
308.0299 | 190.9111 | 2.4251 | -0.43277 | 2.3569 | 0.26946 | 2.332
308.0399 | 190.9149 | 2.4252 | -0.43643 | 2.357 | 0.26946 | 2.332
308.05 | 190.9282 | 2.4252 | -0.46695 | 2.3571 | 0.26947 | 2.3322
308.0599 | 190.9568 | 2.4255 | -0.23622 | 2.3575 | 0.2695 | 2.3325
308.07 | 191.1796 | 2.4257 | -0.11781 | 2.3602 | 0.26953 | 2.3353
308.0799 | 191.2615 | 2.4257 | -0.26186 | 2.3613 | 0.26952 | 2.3363
308.09 | 191.2254 | 2.4256 | -0.37661 | 2.3608 | 0.26951 | 2.3358
308.1 | 191.0958 | 2.4256 | -0.46451 | 2.3592 | 0.26951 | 2.3342
308.1099 | 191.0139 | 2.4257 | -0.45352 | 2.3582 | 0.26952 | 2.3332
308.1199 | 191.0844 | 2.4261 | -0.15321 | 2.3591 | 0.26957 | 2.3341
308.1299 | 191.2387 | 2.4262 | -0.11658 | 2.361 | 0.26958 | 2.336
308.1399 | 191.2882 | 2.4262 | -0.23134 | 2.3616 | 0.26957 | 2.3366
308.15 | 191.2597 | 2.4262 | -0.30458 | 2.3612 | 0.26958 | 2.3363
308.16 | 191.1587 | 2.4262 | -0.39248 | 2.36 | 0.26958 | 2.335
308.17 | 191.092 | 2.4262 | -0.46573 | 2.3592 | 0.26958 | 2.3342
308.18 | 191.0596 | 2.4265 | -0.2057 | 2.3588 | 0.26961 | 2.3338
308.19 | 191.2406 | 2.4268 | 0.038454 | 2.361 | 0.26965 | 2.336
308.1999 | 191.3987 | 2.4268 | -0.034792 | 2.3629 | 0.26965 | 2.338
308.21 | 191.4273 | 2.4268 | -0.13612 | 2.3633 | 0.26965 | 2.3383
308.22 | 191.393 | 2.4268 | -0.19471 | 2.3629 | 0.26965 | 2.3379
308.2299 | 191.2692 | 2.4268 | -0.26918 | 2.3613 | 0.26965 | 2.3364
308.2399 | 191.2311 | 2.4269 | -0.31435 | 2.3609 | 0.26965 | 2.3359
308.25 | 191.172 | 2.427 | -0.31435 | 2.3601 | 0.26966 | 2.3352
308.26 | 191.1339 | 2.4271 | -0.29116 | 2.3597 | 0.26967 | 2.3347
308.2699 | 191.1473 | 2.4272 | -0.26552 | 2.3598 | 0.26968 | 2.3349
308.2799 | 191.1206 | 2.4272 | -0.29482 | 2.3595 | 0.26969 | 2.3345
308.29 | 191.1301 | 2.4272 | -0.35342 | 2.3596 | 0.26969 | 2.3347
308.2999 | 191.0939 | 2.4272 | -0.41323 | 2.3592 | 0.26969 | 2.3342
308.3099 | 191.0234 | 2.4273 | -0.47183 | 2.3583 | 0.2697 | 2.3333
308.32 | 190.9891 | 2.4275 | -0.36318 | 2.3579 | 0.26972 | 2.3329
308.3299 | 191.113 | 2.4278 | -0.075078 | 2.3594 | 0.26976 | 2.3344
308.34 | 191.2597 | 2.4278 | -0.16175 | 2.3612 | 0.26976 | 2.3363
308.35 | 191.2673 | 2.4278 | -0.27529 | 2.3613 | 0.26975 | 2.3363
308.36 | 191.2044 | 2.4278 | -0.34975 | 2.3605 | 0.26975 | 2.3356
308.3699 | 191.1606 | 2.4278 | -0.43765 | 2.36 | 0.26975 | 2.335
308.38 | 191.0311 | 2.4278 | -0.5109 | 2.3584 | 0.26975 | 2.3334
308.3899 | 191.0215 | 2.4281 | -0.23744 | 2.3583 | 0.26979 | 2.3333
308.3999 | 191.233 | 2.4285 | 0.022584 | 2.3609 | 0.26983 | 2.3359
308.41 | 191.3301 | 2.4284 | -0.064091 | 2.3621 | 0.26983 | 2.3371
308.42 | 191.3835 | 2.4284 | -0.16542 | 2.3628 | 0.26983 | 2.3378
308.4299 | 191.3301 | 2.4284 | -0.22401 | 2.3621 | 0.26983 | 2.3371
308.44 | 191.2654 | 2.4284 | -0.31191 | 2.3613 | 0.26983 | 2.3363
308.45 | 191.193 | 2.4285 | -0.37173 | 2.3604 | 0.26983 | 2.3354
308.46 | 191.1206 | 2.4285 | -0.40347 | 2.3595 | 0.26983 | 2.3345
308.47 | 191.1092 | 2.4286 | -0.41934 | 2.3594 | 0.26984 | 2.3344
308.4799 | 191.0539 | 2.4287 | -0.38027 | 2.3587 | 0.26986 | 2.3337
308.4899 | 191.092 | 2.4288 | -0.31313 | 2.3592 | 0.26987 | 2.3342
308.4999 | 191.1396 | 2.4289 | -0.28749 | 2.3597 | 0.26988 | 2.3348
308.5099 | 191.1435 | 2.429 | -0.30336 | 2.3598 | 0.26989 | 2.3348
308.5199 | 191.1511 | 2.429 | -0.37661 | 2.3599 | 0.26989 | 2.3349
308.53 | 191.0825 | 2.429 | -0.45108 | 2.359 | 0.26989 | 2.3341
308.5399 | 191.0577 | 2.4292 | -0.28871 | 2.3587 | 0.26992 | 2.3338
308.55 | 191.2177 | 2.4295 | -0.084844 | 2.3607 | 0.26995 | 2.3357
308.5599 | 191.3225 | 2.4295 | -0.21547 | 2.362 | 0.26994 | 2.337
308.57 | 191.3435 | 2.4294 | -0.33144 | 2.3623 | 0.26994 | 2.3373
308.58 | 191.2292 | 2.4295 | -0.40591 | 2.3609 | 0.26994 | 2.3359
308.5899 | 191.1663 | 2.4295 | -0.47916 | 2.3601 | 0.26994 | 2.3351
308.6 | 191.0787 | 2.4297 | -0.34487 | 2.359 | 0.26996 | 2.334
308.6099 | 191.1911 | 2.43 | -0.086065 | 2.3604 | 0.27 | 2.3354
308.6199 | 191.3701 | 2.43 | -0.13245 | 2.3626 | 0.27 | 2.3376
308.63 | 191.3587 | 2.43 | -0.22157 | 2.3625 | 0.27 | 2.3375
308.64 | 191.3282 | 2.43 | -0.29482 | 2.3621 | 0.27001 | 2.3371
308.65 | 191.2501 | 2.43 | -0.36806 | 2.3611 | 0.27001 | 2.3361
308.66 | 191.1587 | 2.4301 | -0.44131 | 2.36 | 0.27001 | 2.335
308.67 | 191.1454 | 2.4303 | -0.29238 | 2.3598 | 0.27003 | 2.3348
308.6799 | 191.2882 | 2.4307 | 0.049441 | 2.3616 | 0.27008 | 2.3366
308.69 | 191.4997 | 2.4308 | 0.059208 | 2.3642 | 0.27009 | 2.3392
308.6999 | 191.553 | 2.4307 | -0.057987 | 2.3649 | 0.27008 | 2.3399
308.7099 | 191.5016 | 2.4308 | -0.13123 | 2.3642 | 0.27008 | 2.3392
308.72 | 191.4501 | 2.4308 | -0.18983 | 2.3636 | 0.27009 | 2.3386
308.73 | 191.3435 | 2.4308 | -0.235 | 2.3623 | 0.27009 | 2.3373
308.74 | 191.2844 | 2.4309 | -0.26796 | 2.3615 | 0.2701 | 2.3366
308.7499 | 191.2768 | 2.431 | -0.24355 | 2.3614 | 0.27011 | 2.3365
308.7599 | 191.2273 | 2.431 | -0.24599 | 2.3608 | 0.27011 | 2.3359
308.77 | 191.252 | 2.4311 | -0.26308 | 2.3611 | 0.27012 | 2.3362
308.7799 | 191.2216 | 2.4311 | -0.30947 | 2.3608 | 0.27013 | 2.3358
308.79 | 191.193 | 2.4312 | -0.36806 | 2.3604 | 0.27013 | 2.3354
308.8 | 191.1377 | 2.4312 | -0.42666 | 2.3597 | 0.27013 | 2.3348
308.8099 | 191.0825 | 2.4312 | -0.44253 | 2.359 | 0.27014 | 2.3341
308.82 | 191.0692 | 2.4313 | -0.45962 | 2.3589 | 0.27014 | 2.3339
308.83 | 191.0615 | 2.4316 | -0.28261 | 2.3588 | 0.27017 | 2.3338
308.84 | 191.2939 | 2.4319 | -0.050662 | 2.3617 | 0.27021 | 2.3367
308.85 | 191.4311 | 2.4318 | -0.13612 | 2.3633 | 0.27021 | 2.3384
308.8599 | 191.3835 | 2.4318 | -0.22401 | 2.3628 | 0.2702 | 2.3378
308.87 | 191.3454 | 2.4318 | -0.29848 | 2.3623 | 0.27021 | 2.3373
308.8799 | 191.2597 | 2.4319 | -0.35708 | 2.3612 | 0.27021 | 2.3363
308.8899 | 191.1911 | 2.4319 | -0.43032 | 2.3604 | 0.27021 | 2.3354
308.8999 | 191.1492 | 2.432 | -0.36562 | 2.3599 | 0.27022 | 2.3349
308.91 | 191.2082 | 2.4324 | -0.022584 | 2.3606 | 0.27027 | 2.3356
308.92 | 191.3911 | 2.4326 | 0.042117 | 2.3629 | 0.27029 | 2.3379
308.93 | 191.4635 | 2.4325 | -0.087286 | 2.3637 | 0.27028 | 2.3388
308.9399 | 191.4692 | 2.4326 | -0.13245 | 2.3638 | 0.27028 | 2.3388
308.95 | 191.4292 | 2.4326 | -0.2057 | 2.3633 | 0.27029 | 2.3383
308.9599 | 191.3511 | 2.4326 | -0.28017 | 2.3624 | 0.27029 | 2.3374
308.9699 | 191.2882 | 2.4326 | -0.29726 | 2.3616 | 0.27029 | 2.3366
308.98 | 191.2197 | 2.4327 | -0.28383 | 2.3607 | 0.2703 | 2.3358
308.9899 | 191.2216 | 2.4328 | -0.25942 | 2.3608 | 0.27031 | 2.3358
308.9999 | 191.233 | 2.4329 | -0.27406 | 2.3609 | 0.27032 | 2.3359
309.01 | 191.1911 | 2.4329 | -0.31923 | 2.3604 | 0.27033 | 2.3354
309.02 | 191.1796 | 2.4329 | -0.39248 | 2.3602 | 0.27033 | 2.3353
309.0299 | 191.0996 | 2.433 | -0.45352 | 2.3593 | 0.27033 | 2.3343
309.0399 | 191.073 | 2.4331 | -0.41567 | 2.3589 | 0.27034 | 2.334
309.05 | 191.1796 | 2.4335 | -0.087286 | 2.3602 | 0.27038 | 2.3353
309.0599 | 191.3416 | 2.4335 | -0.13123 | 2.3622 | 0.27039 | 2.3373
309.0699 | 191.3968 | 2.4334 | -0.27162 | 2.3629 | 0.27038 | 2.3379
309.08 | 191.2844 | 2.4334 | -0.34487 | 2.3615 | 0.27038 | 2.3366
309.0899 | 191.2368 | 2.4334 | -0.43277 | 2.3609 | 0.27038 | 2.336
309.0999 | 191.1663 | 2.4335 | -0.49136 | 2.3601 | 0.27038 | 2.3351
309.1099 | 191.0825 | 2.4337 | -0.28749 | 2.359 | 0.27042 | 2.3341
309.12 | 191.2939 | 2.4341 | -0.014039 | 2.3617 | 0.27046 | 2.3367
309.13 | 191.4692 | 2.4341 | -0.060428 | 2.3638 | 0.27046 | 2.3388
309.14 | 191.4997 | 2.4341 | -0.16419 | 2.3642 | 0.27046 | 2.3392
309.15 | 191.4616 | 2.4341 | -0.23744 | 2.3637 | 0.27046 | 2.3387
309.16 | 191.3587 | 2.4341 | -0.31069 | 2.3625 | 0.27046 | 2.3375
309.1699 | 191.2997 | 2.4341 | -0.38393 | 2.3617 | 0.27046 | 2.3367
309.1799 | 191.1949 | 2.4342 | -0.41567 | 2.3604 | 0.27046 | 2.3355
309.1899 | 191.1663 | 2.4342 | -0.43521 | 2.3601 | 0.27047 | 2.3351
309.1999 | 191.113 | 2.4344 | -0.39614 | 2.3594 | 0.27048 | 2.3344
309.2099 | 191.1072 | 2.4345 | -0.31557 | 2.3593 | 0.2705 | 2.3344
309.22 | 191.2082 | 2.4346 | -0.26308 | 2.3606 | 0.27052 | 2.3356
309.2299 | 191.2501 | 2.4347 | -0.2643 | 2.3611 | 0.27052 | 2.3361
309.2399 | 191.2558 | 2.4347 | -0.32412 | 2.3612 | 0.27053 | 2.3362
309.25 | 191.2406 | 2.4347 | -0.41201 | 2.361 | 0.27053 | 2.336
309.2599 | 191.1625 | 2.4348 | -0.45718 | 2.36 | 0.27053 | 2.3351
309.2699 | 191.1682 | 2.435 | -0.25453 | 2.3601 | 0.27056 | 2.3351
309.2799 | 191.3206 | 2.4353 | -0.090948 | 2.362 | 0.27059 | 2.337
309.2899 | 191.4197 | 2.4352 | -0.23256 | 2.3632 | 0.27058 | 2.3382
309.3 | 191.4254 | 2.4352 | -0.34853 | 2.3633 | 0.27058 | 2.3383
309.31 | 191.3092 | 2.4352 | -0.423 | 2.3618 | 0.27058 | 2.3369
309.32 | 191.252 | 2.4352 | -0.49625 | 2.3611 | 0.27058 | 2.3362
309.33 | 191.1339 | 2.4354 | -0.41812 | 2.3597 | 0.27059 | 2.3347
309.3399 | 191.2711 | 2.4358 | -0.076299 | 2.3614 | 0.27064 | 2.3364
309.35 | 191.473 | 2.4358 | -0.09461 | 2.3639 | 0.27065 | 2.3389
309.3599 | 191.5416 | 2.4357 | -0.26674 | 2.3647 | 0.27064 | 2.3397
309.37 | 191.4863 | 2.4358 | -0.32534 | 2.364 | 0.27064 | 2.3391
309.3799 | 191.3835 | 2.4358 | -0.3998 | 2.3628 | 0.27064 | 2.3378
309.3899 | 191.3016 | 2.4358 | -0.4877 | 2.3617 | 0.27064 | 2.3368
309.3999 | 191.2216 | 2.4359 | -0.43765 | 2.3608 | 0.27066 | 2.3358
309.41 | 191.2806 | 2.4363 | -0.079961 | 2.3615 | 0.2707 | 2.3365
309.4199 | 191.5663 | 2.4365 | 0.00061039 | 2.365 | 0.27072 | 2.34
309.4299 | 191.5873 | 2.4364 | -0.15687 | 2.3653 | 0.27071 | 2.3403
309.44 | 191.5587 | 2.4364 | -0.23012 | 2.3649 | 0.27071 | 2.3399
309.4499 | 191.4901 | 2.4364 | -0.28871 | 2.3641 | 0.27071 | 2.3391
309.46 | 191.3949 | 2.4364 | -0.37661 | 2.3629 | 0.27071 | 2.3379
309.4699 | 191.3377 | 2.4364 | -0.44986 | 2.3622 | 0.27071 | 2.3372
309.4799 | 191.2444 | 2.4365 | -0.48282 | 2.361 | 0.27072 | 2.3361
309.49 | 191.2711 | 2.4368 | -0.22523 | 2.3614 | 0.27076 | 2.3364
309.5 | 191.4178 | 2.437 | -0.089727 | 2.3632 | 0.27078 | 2.3382
309.5099 | 191.473 | 2.4369 | -0.27651 | 2.3639 | 0.27077 | 2.3389
309.52 | 191.4597 | 2.4369 | -0.39126 | 2.3637 | 0.27076 | 2.3387
309.53 | 191.3701 | 2.4369 | -0.44986 | 2.3626 | 0.27077 | 2.3376
309.5399 | 191.2787 | 2.437 | -0.45352 | 2.3615 | 0.27078 | 2.3365
309.5499 | 191.2997 | 2.4373 | -0.18251 | 2.3617 | 0.27081 | 2.3367
309.56 | 191.4044 | 2.4374 | -0.18495 | 2.363 | 0.27082 | 2.338
309.5699 | 191.4482 | 2.4373 | -0.35342 | 2.3636 | 0.27081 | 2.3386
309.5799 | 191.3835 | 2.4373 | -0.44009 | 2.3628 | 0.27081 | 2.3378
309.59 | 191.3054 | 2.4374 | -0.41812 | 2.3618 | 0.27082 | 2.3368
309.6 | 191.3473 | 2.4378 | -0.11658 | 2.3623 | 0.27087 | 2.3373
309.6099 | 191.4959 | 2.4379 | -0.077519 | 2.3641 | 0.27088 | 2.3392
309.62 | 191.572 | 2.4378 | -0.20692 | 2.3651 | 0.27087 | 2.3401
309.63 | 191.4959 | 2.4379 | -0.28139 | 2.3641 | 0.27087 | 2.3392
309.6399 | 191.4292 | 2.4379 | -0.33999 | 2.3633 | 0.27087 | 2.3383
309.6499 | 191.3397 | 2.4379 | -0.42788 | 2.3622 | 0.27087 | 2.3372
309.6599 | 191.2425 | 2.438 | -0.40469 | 2.361 | 0.27088 | 2.336
309.6699 | 191.3644 | 2.4384 | -0.06287 | 2.3625 | 0.27093 | 2.3375
309.68 | 191.4844 | 2.4385 | 0.00061039 | 2.364 | 0.27095 | 2.339
309.69 | 191.3073 | 2.4385 | -0.14344 | 2.3618 | 0.27094 | 2.3368
309.7 | 190.9815 | 2.4385 | -0.20204 | 2.3578 | 0.27094 | 2.3328
309.7099 | 190.7492 | 2.4385 | -0.27651 | 2.3549 | 0.27094 | 2.33
309.72 | 190.5072 | 2.4385 | -0.34975 | 2.3519 | 0.27094 | 2.327
309.73 | 190.2234 | 2.4385 | -0.41079 | 2.3484 | 0.27095 | 2.3235
309.7399 | 189.8501 | 2.4386 | -0.44131 | 2.3438 | 0.27095 | 2.3189
309.7499 | 189.6367 | 2.4386 | -0.45962 | 2.3412 | 0.27096 | 2.3162
309.76 | 189.5453 | 2.4387 | -0.46084 | 2.3401 | 0.27097 | 2.3151
309.7699 | 189.5034 | 2.4388 | -0.4523 | 2.3395 | 0.27098 | 2.3146
309.7799 | 189.3872 | 2.4388 | -0.48648 | 2.3381 | 0.27098 | 2.3131
309.79 | 189.4138 | 2.4392 | -0.24232 | 2.3384 | 0.27102 | 2.3135
309.8 | 189.5758 | 2.4394 | -0.1056 | 2.3404 | 0.27104 | 2.3155
309.81 | 189.5491 | 2.4393 | -0.24965 | 2.3401 | 0.27103 | 2.3151
309.8199 | 189.4748 | 2.4393 | -0.35097 | 2.3392 | 0.27103 | 2.3142
309.8299 | 189.3205 | 2.4393 | -0.42422 | 2.3373 | 0.27103 | 2.3123
309.84 | 189.1891 | 2.4393 | -0.49747 | 2.3357 | 0.27103 | 2.3107
309.8499 | 189.1319 | 2.4396 | -0.25209 | 2.335 | 0.27107 | 2.31
309.86 | 189.2557 | 2.4399 | -0.022584 | 2.3365 | 0.2711 | 2.3115
309.87 | 189.3777 | 2.4399 | -0.095831 | 2.338 | 0.2711 | 2.313
309.88 | 189.33 | 2.4399 | -0.18373 | 2.3374 | 0.2711 | 2.3124
309.89 | 189.2824 | 2.4399 | -0.25697 | 2.3368 | 0.2711 | 2.3118
309.8999 | 189.1872 | 2.44 | -0.31679 | 2.3356 | 0.27111 | 2.3107
309.91 | 189.0671 | 2.44 | -0.39004 | 2.3342 | 0.27111 | 2.3092
309.92 | 188.9986 | 2.44 | -0.43643 | 2.3333 | 0.27111 | 2.3083
309.9299 | 188.8767 | 2.4401 | -0.42788 | 2.3318 | 0.27112 | 2.3068
309.94 | 188.8538 | 2.4402 | -0.38882 | 2.3315 | 0.27113 | 2.3066
309.9499 | 188.8424 | 2.4403 | -0.34975 | 2.3314 | 0.27115 | 2.3064
309.9599 | 188.8481 | 2.4404 | -0.32412 | 2.3315 | 0.27116 | 2.3065
309.97 | 188.8805 | 2.4405 | -0.35342 | 2.3319 | 0.27116 | 2.3069
309.9799 | 188.8233 | 2.4405 | -0.42666 | 2.3312 | 0.27116 | 2.3062
309.9899 | 188.7643 | 2.4405 | -0.44497 | 2.3304 | 0.27117 | 2.3054
310 | 188.8005 | 2.4409 | -0.15809 | 2.3309 | 0.27121 | 2.3059
310.01 | 188.9072 | 2.441 | -0.13368 | 2.3322 | 0.27122 | 2.3072
310.02 | 188.93 | 2.4409 | -0.30214 | 2.3325 | 0.27121 | 2.3075
310.0299 | 188.831 | 2.4409 | -0.37539 | 2.3312 | 0.27121 | 2.3063
310.04 | 188.7567 | 2.4409 | -0.44864 | 2.3303 | 0.27121 | 2.3054
310.0499 | 188.6862 | 2.4411 | -0.39736 | 2.3295 | 0.27123 | 2.3045
310.0599 | 188.7167 | 2.4414 | -0.11048 | 2.3298 | 0.27127 | 2.3049
310.07 | 188.8633 | 2.4415 | -0.14222 | 2.3316 | 0.27127 | 2.3067
310.08 | 188.8595 | 2.4414 | -0.25697 | 2.3316 | 0.27127 | 2.3066
310.0899 | 188.8062 | 2.4414 | -0.31557 | 2.3309 | 0.27127 | 2.306
310.1 | 188.7262 | 2.4414 | -0.40347 | 2.33 | 0.27127 | 2.305
310.11 | 188.6119 | 2.4415 | -0.47671 | 2.3285 | 0.27127 | 2.3036
310.1199 | 188.6252 | 2.4418 | -0.20448 | 2.3287 | 0.27131 | 2.3037
310.13 | 188.81 | 2.4421 | 0.039675 | 2.331 | 0.27135 | 2.306
310.1399 | 189.0157 | 2.4421 | -0.034792 | 2.3335 | 0.27135 | 2.3086
310.1499 | 188.9719 | 2.4421 | -0.12269 | 2.333 | 0.27135 | 2.308
310.1599 | 188.8843 | 2.4421 | -0.19593 | 2.3319 | 0.27135 | 2.3069
310.17 | 188.829 | 2.4421 | -0.26918 | 2.3312 | 0.27135 | 2.3062
310.18 | 188.7167 | 2.4422 | -0.329 | 2.3298 | 0.27135 | 2.3049
310.1899 | 188.6328 | 2.4422 | -0.34609 | 2.3288 | 0.27136 | 2.3038
310.2 | 188.6043 | 2.4423 | -0.32167 | 2.3284 | 0.27137 | 2.3035
310.21 | 188.5566 | 2.4424 | -0.31069 | 2.3279 | 0.27138 | 2.3029
310.2199 | 188.5757 | 2.4425 | -0.329 | 2.3281 | 0.27139 | 2.3031
310.23 | 188.5243 | 2.4425 | -0.37539 | 2.3275 | 0.27139 | 2.3025
310.2399 | 188.4976 | 2.4425 | -0.44986 | 2.3271 | 0.27139 | 2.3022
310.25 | 188.4424 | 2.4425 | -0.49503 | 2.3264 | 0.27139 | 2.3015
310.26 | 188.4252 | 2.4429 | -0.24965 | 2.3262 | 0.27143 | 2.3013
310.27 | 188.6214 | 2.4431 | -0.073857 | 2.3287 | 0.27146 | 2.3037
310.28 | 188.7224 | 2.4431 | -0.20448 | 2.3299 | 0.27145 | 2.3049
310.29 | 188.7148 | 2.443 | -0.32045 | 2.3298 | 0.27145 | 2.3048
310.2999 | 188.6481 | 2.443 | -0.3937 | 2.329 | 0.27145 | 2.304
310.3099 | 188.5319 | 2.443 | -0.46695 | 2.3276 | 0.27145 | 2.3026
310.3199 | 188.4633 | 2.4432 | -0.36074 | 2.3267 | 0.27147 | 2.3017
310.3299 | 188.5319 | 2.4436 | -0.018922 | 2.3276 | 0.27151 | 2.3026
310.3399 | 188.7033 | 2.4437 | -0.0091558 | 2.3297 | 0.27152 | 2.3047
310.35 | 188.7509 | 2.4437 | -0.13978 | 2.3303 | 0.27152 | 2.3053
310.3599 | 188.6766 | 2.4437 | -0.18373 | 2.3293 | 0.27152 | 2.3044
310.37 | 188.6462 | 2.4437 | -0.27162 | 2.329 | 0.27152 | 2.304
310.3799 | 188.5624 | 2.4437 | -0.34487 | 2.3279 | 0.27152 | 2.303
310.3899 | 188.4881 | 2.4438 | -0.36196 | 2.327 | 0.27153 | 2.302
310.4 | 188.4481 | 2.4439 | -0.33632 | 2.3265 | 0.27154 | 2.3015
310.4099 | 188.4081 | 2.444 | -0.28261 | 2.326 | 0.27156 | 2.3011
310.42 | 188.4519 | 2.4441 | -0.2289 | 2.3266 | 0.27157 | 2.3016
310.4299 | 188.4652 | 2.4442 | -0.23378 | 2.3267 | 0.27158 | 2.3018
310.4399 | 188.4919 | 2.4443 | -0.26674 | 2.3271 | 0.27158 | 2.3021
310.45 | 188.4519 | 2.4443 | -0.34121 | 2.3266 | 0.27159 | 2.3016
310.4599 | 188.3776 | 2.4443 | -0.3998 | 2.3256 | 0.27159 | 2.3007
310.4699 | 188.3452 | 2.4443 | -0.4169 | 2.3252 | 0.27159 | 2.3003
310.48 | 188.2824 | 2.4444 | -0.43399 | 2.3245 | 0.2716 | 2.2995
310.49 | 188.269 | 2.4445 | -0.42544 | 2.3243 | 0.27161 | 2.2993
310.4999 | 188.2462 | 2.4445 | -0.45474 | 2.324 | 0.27162 | 2.2991
310.5099 | 188.2366 | 2.4448 | -0.23744 | 2.3239 | 0.27165 | 2.2989
310.52 | 188.4538 | 2.4451 | -0.089727 | 2.3266 | 0.27167 | 2.3016
310.53 | 188.5376 | 2.445 | -0.2057 | 2.3276 | 0.27167 | 2.3026
310.5399 | 188.5109 | 2.445 | -0.29238 | 2.3273 | 0.27167 | 2.3023
310.55 | 188.4309 | 2.445 | -0.36562 | 2.3263 | 0.27167 | 2.3013
310.56 | 188.3357 | 2.445 | -0.45352 | 2.3251 | 0.27167 | 2.3002
310.57 | 188.3128 | 2.4453 | -0.29238 | 2.3248 | 0.2717 | 2.2999
310.5799 | 188.4138 | 2.4456 | 0.0079351 | 2.3261 | 0.27174 | 2.3011
310.59 | 188.5795 | 2.4457 | 0.0042727 | 2.3281 | 0.27175 | 2.3032
310.5999 | 188.6652 | 2.4457 | -0.095831 | 2.3292 | 0.27174 | 2.3042
310.6099 | 188.5814 | 2.4457 | -0.15443 | 2.3282 | 0.27175 | 2.3032
310.6199 | 188.5357 | 2.4457 | -0.24232 | 2.3276 | 0.27175 | 2.3026
310.63 | 188.4309 | 2.4458 | -0.25942 | 2.3263 | 0.27175 | 2.3013
310.6399 | 188.4024 | 2.4458 | -0.2643 | 2.326 | 0.27176 | 2.301
310.6499 | 188.3986 | 2.446 | -0.19838 | 2.3259 | 0.27178 | 2.3009
310.66 | 188.4157 | 2.4461 | -0.15931 | 2.3261 | 0.27179 | 2.3011
310.6699 | 188.4671 | 2.4461 | -0.19105 | 2.3268 | 0.27179 | 2.3018
310.68 | 188.4233 | 2.4462 | -0.23622 | 2.3262 | 0.2718 | 2.3012
310.69 | 188.3947 | 2.4462 | -0.29604 | 2.3259 | 0.2718 | 2.3009
310.6999 | 188.3566 | 2.4463 | -0.32778 | 2.3254 | 0.27181 | 2.3004
310.7099 | 188.2957 | 2.4463 | -0.31801 | 2.3246 | 0.27182 | 2.2997
310.7199 | 188.3128 | 2.4464 | -0.34975 | 2.3248 | 0.27182 | 2.2999
310.7299 | 188.25 | 2.4464 | -0.36806 | 2.3241 | 0.27183 | 2.2991
310.74 | 188.2328 | 2.4465 | -0.42666 | 2.3239 | 0.27183 | 2.2989
310.75 | 188.2138 | 2.4466 | -0.37661 | 2.3236 | 0.27185 | 2.2987
310.76 | 188.3071 | 2.447 | -0.092169 | 2.3248 | 0.27188 | 2.2998
310.77 | 188.4652 | 2.447 | -0.13612 | 2.3267 | 0.27189 | 2.3018
310.78 | 188.4385 | 2.4469 | -0.26796 | 2.3264 | 0.27188 | 2.3014
310.7899 | 188.4176 | 2.447 | -0.32778 | 2.3261 | 0.27188 | 2.3012
310.8 | 188.3357 | 2.447 | -0.41567 | 2.3251 | 0.27188 | 2.3002
310.81 | 188.2062 | 2.447 | -0.48892 | 2.3235 | 0.27188 | 2.2986
310.82 | 188.229 | 2.4474 | -0.18739 | 2.3238 | 0.27193 | 2.2988
310.83 | 188.4157 | 2.4477 | 0.084844 | 2.3261 | 0.27196 | 2.3011
310.84 | 188.5566 | 2.4476 | -0.029909 | 2.3279 | 0.27196 | 2.3029
310.8499 | 188.5986 | 2.4476 | -0.15931 | 2.3284 | 0.27196 | 2.3034
310.8599 | 188.5452 | 2.4476 | -0.23378 | 2.3277 | 0.27196 | 2.3027
310.8699 | 188.4728 | 2.4476 | -0.29238 | 2.3268 | 0.27196 | 2.3019
310.88 | 188.3795 | 2.4477 | -0.35097 | 2.3257 | 0.27196 | 2.3007
310.8899 | 188.3071 | 2.4477 | -0.38271 | 2.3248 | 0.27197 | 2.2998
310.9 | 188.2405 | 2.4478 | -0.38516 | 2.324 | 0.27198 | 2.299
310.9099 | 188.1681 | 2.4479 | -0.37417 | 2.3231 | 0.27199 | 2.2981
310.92 | 188.2043 | 2.4479 | -0.36318 | 2.3235 | 0.27199 | 2.2985
310.93 | 188.1681 | 2.448 | -0.39492 | 2.3231 | 0.272 | 2.2981
310.94 | 188.1547 | 2.448 | -0.45474 | 2.3229 | 0.272 | 2.2979
310.9499 | 188.1471 | 2.4483 | -0.32167 | 2.3228 | 0.27203 | 2.2978
310.9599 | 188.2614 | 2.4485 | -0.076299 | 2.3242 | 0.27206 | 2.2992
310.97 | 188.4538 | 2.4485 | -0.22035 | 2.3266 | 0.27206 | 2.3016
310.9799 | 188.3852 | 2.4484 | -0.36318 | 2.3257 | 0.27205 | 2.3008
310.9899 | 188.3071 | 2.4484 | -0.43765 | 2.3248 | 0.27205 | 2.2998
310.9999 | 188.229 | 2.4485 | -0.45596 | 2.3238 | 0.27206 | 2.2988
311.0099 | 188.1947 | 2.4489 | -0.17152 | 2.3234 | 0.2721 | 2.2984
311.0199 | 188.3681 | 2.449 | -0.12025 | 2.3255 | 0.27211 | 2.3006
311.03 | 188.3909 | 2.4489 | -0.2643 | 2.3258 | 0.2721 | 2.3008
311.04 | 188.3262 | 2.4489 | -0.35342 | 2.325 | 0.2721 | 2.3
311.0499 | 188.2843 | 2.4489 | -0.44131 | 2.3245 | 0.2721 | 2.2995
311.06 | 188.189 | 2.4491 | -0.37539 | 2.3233 | 0.27212 | 2.2983
311.07 | 188.3014 | 2.4494 | -0.076299 | 2.3247 | 0.27216 | 2.2997
311.0799 | 188.4271 | 2.4495 | -0.038454 | 2.3263 | 0.27217 | 2.3013
311.0899 | 188.5205 | 2.4495 | -0.15321 | 2.3274 | 0.27217 | 2.3024
311.0999 | 188.4481 | 2.4495 | -0.22645 | 2.3265 | 0.27217 | 2.3015
311.1099 | 188.3605 | 2.4495 | -0.2997 | 2.3254 | 0.27217 | 2.3005
311.12 | 188.3147 | 2.4495 | -0.35952 | 2.3249 | 0.27217 | 2.2999
311.13 | 188.21 | 2.4496 | -0.39126 | 2.3236 | 0.27218 | 2.2986
311.14 | 188.1871 | 2.4497 | -0.38027 | 2.3233 | 0.27219 | 2.2983
311.15 | 188.2023 | 2.4498 | -0.34121 | 2.3235 | 0.2722 | 2.2985
311.1599 | 188.1814 | 2.4499 | -0.30336 | 2.3232 | 0.27221 | 2.2983
311.17 | 188.2271 | 2.45 | -0.32167 | 2.3238 | 0.27222 | 2.2988
311.1799 | 188.2081 | 2.45 | -0.38027 | 2.3236 | 0.27222 | 2.2986
311.1899 | 188.1814 | 2.45 | -0.44009 | 2.3232 | 0.27222 | 2.2983
311.1999 | 188.13 | 2.4501 | -0.39004 | 2.3226 | 0.27224 | 2.2976
311.21 | 188.2119 | 2.4505 | -0.10316 | 2.3236 | 0.27228 | 2.2986
311.22 | 188.3738 | 2.4505 | -0.16297 | 2.3256 | 0.27228 | 2.3006
311.23 | 188.389 | 2.4504 | -0.3351 | 2.3258 | 0.27227 | 2.3008
311.24 | 188.3281 | 2.4505 | -0.40835 | 2.325 | 0.27227 | 2.3001
311.2499 | 188.2309 | 2.4505 | -0.4816 | 2.3238 | 0.27227 | 2.2989
311.26 | 188.1528 | 2.4507 | -0.37539 | 2.3229 | 0.2723 | 2.2979
311.27 | 188.2462 | 2.451 | -0.073857 | 2.324 | 0.27233 | 2.2991
311.2799 | 188.3738 | 2.451 | -0.13245 | 2.3256 | 0.27234 | 2.3006
311.2899 | 188.3871 | 2.451 | -0.26186 | 2.3258 | 0.27233 | 2.3008
311.2999 | 188.3643 | 2.451 | -0.32167 | 2.3255 | 0.27233 | 2.3005
311.3099 | 188.2671 | 2.451 | -0.40957 | 2.3243 | 0.27233 | 2.2993
311.3199 | 188.2081 | 2.451 | -0.48282 | 2.3236 | 0.27233 | 2.2986
311.33 | 188.1262 | 2.4513 | -0.26674 | 2.3225 | 0.27237 | 2.2976
311.3399 | 188.2805 | 2.4517 | 0.06287 | 2.3244 | 0.27241 | 2.2995
311.3499 | 188.5167 | 2.4517 | -0.025026 | 2.3274 | 0.27241 | 2.3024
311.3599 | 188.5223 | 2.4516 | -0.18373 | 2.3274 | 0.2724 | 2.3025
311.3699 | 188.4348 | 2.4516 | -0.24477 | 2.3264 | 0.2724 | 2.3014
311.3799 | 188.3509 | 2.4517 | -0.30458 | 2.3253 | 0.27241 | 2.3003
311.3899 | 188.29 | 2.4517 | -0.39248 | 2.3246 | 0.27241 | 2.2996
311.3999 | 188.2157 | 2.4517 | -0.43887 | 2.3237 | 0.27241 | 2.2987
311.41 | 188.0938 | 2.4518 | -0.38638 | 2.3221 | 0.27243 | 2.2972
311.42 | 188.2176 | 2.4522 | -0.10071 | 2.3237 | 0.27247 | 2.2987
311.43 | 188.3033 | 2.4522 | -0.14832 | 2.3247 | 0.27247 | 2.2998
311.4399 | 188.3624 | 2.4521 | -0.30336 | 2.3255 | 0.27246 | 2.3005
311.4499 | 188.309 | 2.4521 | -0.37661 | 2.3248 | 0.27246 | 2.2998
311.4599 | 188.2233 | 2.4521 | -0.44986 | 2.3237 | 0.27246 | 2.2988
311.4699 | 188.1471 | 2.4522 | -0.50967 | 2.3228 | 0.27246 | 2.2978
311.48 | 188.1071 | 2.4525 | -0.25087 | 2.3223 | 0.2725 | 2.2973
311.4899 | 188.2785 | 2.4527 | -0.090948 | 2.3244 | 0.27253 | 2.2995
311.5 | 188.3605 | 2.4527 | -0.235 | 2.3254 | 0.27252 | 2.3005
311.51 | 188.3357 | 2.4527 | -0.3229 | 2.3251 | 0.27252 | 2.3002
311.52 | 188.2805 | 2.4527 | -0.41079 | 2.3244 | 0.27252 | 2.2995
311.53 | 188.1681 | 2.4527 | -0.45596 | 2.3231 | 0.27252 | 2.2981
311.54 | 188.1966 | 2.4531 | -0.14222 | 2.3234 | 0.27256 | 2.2984
311.55 | 188.3986 | 2.4533 | -0.021364 | 2.3259 | 0.27259 | 2.3009
311.5599 | 188.4786 | 2.4533 | -0.10926 | 2.3269 | 0.27259 | 2.3019
311.5699 | 188.4728 | 2.4533 | -0.19593 | 2.3268 | 0.27259 | 2.3019
311.5799 | 188.3833 | 2.4533 | -0.2704 | 2.3257 | 0.27259 | 2.3007
311.5899 | 188.3338 | 2.4533 | -0.33022 | 2.3251 | 0.27259 | 2.3001
311.6 | 188.2862 | 2.4534 | -0.34975 | 2.3245 | 0.2726 | 2.2995
311.61 | 188.2081 | 2.4535 | -0.32412 | 2.3236 | 0.27261 | 2.2986
311.62 | 188.2405 | 2.4536 | -0.27284 | 2.324 | 0.27262 | 2.299
311.6299 | 188.2633 | 2.4537 | -0.23378 | 2.3242 | 0.27263 | 2.2993
311.6399 | 188.2957 | 2.4538 | -0.23744 | 2.3246 | 0.27264 | 2.2997
311.65 | 188.3186 | 2.4538 | -0.29726 | 2.3249 | 0.27264 | 2.2999
311.6599 | 188.2538 | 2.4538 | -0.35708 | 2.3241 | 0.27265 | 2.2991
311.6699 | 188.2405 | 2.4539 | -0.40225 | 2.324 | 0.27265 | 2.299
311.6799 | 188.1452 | 2.4539 | -0.43154 | 2.3228 | 0.27266 | 2.2978
311.6899 | 188.1319 | 2.454 | -0.44742 | 2.3226 | 0.27266 | 2.2976
311.6999 | 188.1128 | 2.454 | -0.46329 | 2.3224 | 0.27267 | 2.2974
311.71 | 188.1166 | 2.4544 | -0.23256 | 2.3224 | 0.27271 | 2.2975
311.7199 | 188.33 | 2.4546 | -0.068974 | 2.3251 | 0.27273 | 2.3001
311.73 | 188.3928 | 2.4545 | -0.19838 | 2.3258 | 0.27272 | 2.3009
311.74 | 188.3814 | 2.4545 | -0.29848 | 2.3257 | 0.27272 | 2.3007
311.75 | 188.3071 | 2.4545 | -0.37173 | 2.3248 | 0.27272 | 2.2998
311.7599 | 188.21 | 2.4545 | -0.45962 | 2.3236 | 0.27272 | 2.2986
311.77 | 188.1585 | 2.4546 | -0.43765 | 2.3229 | 0.27273 | 2.298
311.78 | 188.2062 | 2.4551 | -0.039675 | 2.3235 | 0.27279 | 2.2986
311.7899 | 188.4385 | 2.4552 | 0.025026 | 2.3264 | 0.2728 | 2.3014
311.8 | 188.5033 | 2.4552 | -0.10438 | 2.3272 | 0.2728 | 2.3022
311.81 | 188.4747 | 2.4552 | -0.17884 | 2.3268 | 0.2728 | 2.3019
311.8199 | 188.389 | 2.4552 | -0.26674 | 2.3258 | 0.2728 | 2.3008
311.83 | 188.2881 | 2.4552 | -0.31191 | 2.3245 | 0.2728 | 2.2996
311.84 | 188.2347 | 2.4552 | -0.37051 | 2.3239 | 0.2728 | 2.2989
311.8499 | 188.1776 | 2.4553 | -0.40225 | 2.3232 | 0.27281 | 2.2982
311.8599 | 188.1166 | 2.4554 | -0.39126 | 2.3224 | 0.27282 | 2.2975
311.87 | 188.1376 | 2.4555 | -0.35219 | 2.3227 | 0.27283 | 2.2977
311.8799 | 188.1376 | 2.4556 | -0.31313 | 2.3227 | 0.27284 | 2.2977
311.8899 | 188.1604 | 2.4557 | -0.31679 | 2.323 | 0.27285 | 2.298
311.8999 | 188.189 | 2.4557 | -0.36074 | 2.3233 | 0.27286 | 2.2983
311.91 | 188.1357 | 2.4557 | -0.42056 | 2.3227 | 0.27286 | 2.2977
311.9199 | 188.1281 | 2.4558 | -0.38393 | 2.3226 | 0.27287 | 2.2976
311.93 | 188.189 | 2.4562 | -0.1117 | 2.3233 | 0.27291 | 2.2983
311.94 | 188.3338 | 2.4562 | -0.17274 | 2.3251 | 0.27291 | 2.3001
311.9499 | 188.3566 | 2.4561 | -0.31679 | 2.3254 | 0.27291 | 2.3004
311.9599 | 188.2976 | 2.4562 | -0.39126 | 2.3247 | 0.27291 | 2.2997
311.9699 | 188.2347 | 2.4562 | -0.46451 | 2.3239 | 0.27291 | 2.2989
311.9799 | 188.0976 | 2.4563 | -0.42666 | 2.3222 | 0.27292 | 2.2972
311.99 | 188.2176 | 2.4567 | -0.099493 | 2.3237 | 0.27296 | 2.2987
312 | 188.4195 | 2.4568 | -0.076299 | 2.3262 | 0.27297 | 2.3012
312.0099 | 188.3986 | 2.4567 | -0.19105 | 2.3259 | 0.27297 | 2.3009
312.02 | 188.3986 | 2.4568 | -0.25087 | 2.3259 | 0.27297 | 2.3009
312.03 | 188.3071 | 2.4568 | -0.32534 | 2.3248 | 0.27297 | 2.2998
312.04 | 188.2633 | 2.4568 | -0.41323 | 2.3242 | 0.27297 | 2.2993
312.0499 | 188.17 | 2.4568 | -0.44619 | 2.3231 | 0.27298 | 2.2981
312.0599 | 188.1033 | 2.4569 | -0.43399 | 2.3223 | 0.27299 | 2.2973
312.0699 | 188.1338 | 2.4571 | -0.35342 | 2.3226 | 0.27301 | 2.2977
312.08 | 188.1719 | 2.4573 | -0.24599 | 2.3231 | 0.27303 | 2.2981
312.0899 | 188.2976 | 2.4574 | -0.13856 | 2.3247 | 0.27305 | 2.2997
312.0999 | 188.389 | 2.4575 | -0.1117 | 2.3258 | 0.27306 | 2.3008
312.1099 | 188.4195 | 2.4575 | -0.18495 | 2.3262 | 0.27306 | 2.3012
312.1199 | 188.4271 | 2.4575 | -0.25942 | 2.3263 | 0.27306 | 2.3013
312.1299 | 188.3376 | 2.4576 | -0.27651 | 2.3252 | 0.27307 | 2.3002
312.1399 | 188.3167 | 2.4577 | -0.26308 | 2.3249 | 0.27308 | 2.2999
312.1499 | 188.3052 | 2.4578 | -0.25331 | 2.3248 | 0.27309 | 2.2998
312.1599 | 188.2824 | 2.4578 | -0.28505 | 2.3245 | 0.27309 | 2.2995
312.17 | 188.2976 | 2.4579 | -0.33022 | 2.3247 | 0.2731 | 2.2997
312.18 | 188.2271 | 2.4579 | -0.39004 | 2.3238 | 0.2731 | 2.2988
312.19 | 188.2062 | 2.4579 | -0.43643 | 2.3235 | 0.2731 | 2.2986
312.1999 | 188.1414 | 2.458 | -0.46695 | 2.3227 | 0.27311 | 2.2978
312.21 | 188.1128 | 2.4582 | -0.26186 | 2.3224 | 0.27314 | 2.2974
312.2199 | 188.3186 | 2.4585 | -0.044558 | 2.3249 | 0.27317 | 2.2999
312.23 | 188.45 | 2.4585 | -0.11781 | 2.3265 | 0.27317 | 2.3016
312.24 | 188.4786 | 2.4585 | -0.22035 | 2.3269 | 0.27317 | 2.3019
312.2499 | 188.41 | 2.4585 | -0.29482 | 2.326 | 0.27317 | 2.3011
312.2599 | 188.309 | 2.4586 | -0.33877 | 2.3248 | 0.27317 | 2.2998
312.2699 | 188.2766 | 2.4586 | -0.42666 | 2.3244 | 0.27317 | 2.2994
312.2799 | 188.1643 | 2.4587 | -0.4291 | 2.323 | 0.27318 | 2.298
312.2899 | 188.2309 | 2.4591 | -0.075078 | 2.3238 | 0.27323 | 2.2989
312.3 | 188.5186 | 2.4593 | 0.072636 | 2.3274 | 0.27325 | 2.3024
312.3099 | 188.6024 | 2.4592 | -0.057987 | 2.3284 | 0.27325 | 2.3034
312.32 | 188.5852 | 2.4592 | -0.13245 | 2.3282 | 0.27325 | 2.3032
312.3299 | 188.4976 | 2.4593 | -0.19227 | 2.3271 | 0.27325 | 2.3022
312.3399 | 188.4443 | 2.4593 | -0.25087 | 2.3265 | 0.27325 | 2.3015
312.3499 | 188.3662 | 2.4593 | -0.29726 | 2.3255 | 0.27326 | 2.3005
312.3599 | 188.2938 | 2.4594 | -0.29848 | 2.3246 | 0.27327 | 2.2996
312.37 | 188.309 | 2.4595 | -0.27284 | 2.3248 | 0.27328 | 2.2998
312.3799 | 188.2824 | 2.4596 | -0.27529 | 2.3245 | 0.27329 | 2.2995
312.39 | 188.2919 | 2.4596 | -0.30458 | 2.3246 | 0.27329 | 2.2996
312.4 | 188.2709 | 2.4596 | -0.37783 | 2.3243 | 0.27329 | 2.2994
312.4099 | 188.2043 | 2.4597 | -0.43643 | 2.3235 | 0.27329 | 2.2985
312.4199 | 188.1833 | 2.4597 | -0.45474 | 2.3233 | 0.2733 | 2.2983
312.4299 | 188.1871 | 2.4601 | -0.15321 | 2.3233 | 0.27334 | 2.2983
312.4399 | 188.4024 | 2.4602 | -0.086065 | 2.326 | 0.27336 | 2.301
312.4499 | 188.5167 | 2.4602 | -0.23012 | 2.3274 | 0.27335 | 2.3024
312.4599 | 188.4348 | 2.4601 | -0.33266 | 2.3264 | 0.27335 | 2.3014
312.4699 | 188.3776 | 2.4602 | -0.39126 | 2.3256 | 0.27335 | 2.3007
312.4799 | 188.2747 | 2.4602 | -0.47916 | 2.3244 | 0.27335 | 2.2994
312.49 | 188.21 | 2.4603 | -0.41323 | 2.3236 | 0.27337 | 2.2986
312.5 | 188.3357 | 2.4607 | -0.029909 | 2.3251 | 0.27342 | 2.3002
312.5099 | 188.5109 | 2.4609 | 0.0079351 | 2.3273 | 0.27343 | 2.3023
312.5199 | 188.5947 | 2.4608 | -0.13734 | 2.3283 | 0.27342 | 2.3034
312.53 | 188.5148 | 2.4608 | -0.18251 | 2.3273 | 0.27343 | 2.3024
312.54 | 188.4767 | 2.4609 | -0.25697 | 2.3269 | 0.27343 | 2.3019
312.5499 | 188.3947 | 2.4609 | -0.31679 | 2.3259 | 0.27343 | 2.3009
312.5599 | 188.3147 | 2.4609 | -0.36318 | 2.3249 | 0.27343 | 2.2999
312.57 | 188.29 | 2.461 | -0.36684 | 2.3246 | 0.27344 | 2.2996
312.58 | 188.2462 | 2.4611 | -0.31313 | 2.324 | 0.27346 | 2.2991
312.5899 | 188.2881 | 2.4612 | -0.26308 | 2.3245 | 0.27347 | 2.2996
312.5999 | 188.3319 | 2.4613 | -0.23744 | 2.3251 | 0.27348 | 2.3001
312.61 | 188.3319 | 2.4614 | -0.26918 | 2.3251 | 0.27349 | 2.3001
312.6199 | 188.3338 | 2.4614 | -0.34365 | 2.3251 | 0.27349 | 2.3001
312.6299 | 188.2557 | 2.4614 | -0.40347 | 2.3241 | 0.27349 | 2.2992
312.6399 | 188.2157 | 2.4615 | -0.44986 | 2.3237 | 0.27349 | 2.2987
312.6499 | 188.189 | 2.4615 | -0.45108 | 2.3233 | 0.2735 | 2.2983
312.66 | 188.1395 | 2.4616 | -0.42666 | 2.3227 | 0.27351 | 2.2977
312.67 | 188.1681 | 2.4617 | -0.44375 | 2.3231 | 0.27352 | 2.2981
312.68 | 188.1223 | 2.4617 | -0.49014 | 2.3225 | 0.27353 | 2.2975
312.6899 | 188.1509 | 2.462 | -0.28749 | 2.3229 | 0.27356 | 2.2979
312.7 | 188.3376 | 2.4623 | -0.084844 | 2.3252 | 0.27359 | 2.3002
312.7099 | 188.4214 | 2.4622 | -0.1996 | 2.3262 | 0.27358 | 2.3012
312.7199 | 188.4767 | 2.4622 | -0.329 | 2.3269 | 0.27358 | 2.3019
312.73 | 188.3795 | 2.4622 | -0.4169 | 2.3257 | 0.27358 | 2.3007
312.7399 | 188.2824 | 2.4622 | -0.47549 | 2.3245 | 0.27358 | 2.2995
312.75 | 188.2309 | 2.4623 | -0.46573 | 2.3238 | 0.27359 | 2.2989
312.76 | 188.2881 | 2.4628 | -0.082402 | 2.3245 | 0.27364 | 2.2996
312.77 | 188.5281 | 2.4629 | 0.010377 | 2.3275 | 0.27366 | 2.3025
312.78 | 188.5585 | 2.4629 | -0.14466 | 2.3279 | 0.27365 | 2.3029
312.7899 | 188.4976 | 2.4629 | -0.20448 | 2.3271 | 0.27365 | 2.3022
312.7999 | 188.4443 | 2.4629 | -0.27773 | 2.3265 | 0.27365 | 2.3015
312.8099 | 188.3738 | 2.4629 | -0.36562 | 2.3256 | 0.27365 | 2.3006
312.8199 | 188.3376 | 2.4629 | -0.41201 | 2.3252 | 0.27366 | 2.3002
312.83 | 188.2214 | 2.4629 | -0.47061 | 2.3237 | 0.27366 | 2.2987
312.84 | 188.1871 | 2.463 | -0.45962 | 2.3233 | 0.27367 | 2.2983
312.85 | 188.2309 | 2.4634 | -0.17396 | 2.3238 | 0.27371 | 2.2989
312.8599 | 188.4329 | 2.4635 | -0.10926 | 2.3263 | 0.27372 | 2.3014
312.87 | 188.5186 | 2.4635 | -0.26674 | 2.3274 | 0.27372 | 2.3024
312.88 | 188.4329 | 2.4635 | -0.34121 | 2.3263 | 0.27372 | 2.3014
312.8899 | 188.3719 | 2.4635 | -0.41445 | 2.3256 | 0.27372 | 2.3006
312.8999 | 188.309 | 2.4635 | -0.47427 | 2.3248 | 0.27372 | 2.2998
312.91 | 188.2424 | 2.4638 | -0.27162 | 2.324 | 0.27375 | 2.299
312.9199 | 188.4119 | 2.464 | -0.13734 | 2.3261 | 0.27377 | 2.3011
312.9299 | 188.4252 | 2.4639 | -0.27895 | 2.3262 | 0.27377 | 2.3013
312.94 | 188.4043 | 2.4639 | -0.42422 | 2.326 | 0.27376 | 2.301
312.95 | 188.3338 | 2.4639 | -0.46939 | 2.3251 | 0.27377 | 2.3001
312.96 | 188.2995 | 2.4642 | -0.2118 | 2.3247 | 0.2738 | 2.2997
312.9699 | 188.4519 | 2.4644 | -0.10682 | 2.3266 | 0.27382 | 2.3016
312.98 | 188.4443 | 2.4644 | -0.22157 | 2.3265 | 0.27382 | 2.3015
312.99 | 188.4385 | 2.4644 | -0.30947 | 2.3264 | 0.27382 | 2.3014
312.9999 | 188.3928 | 2.4644 | -0.38393 | 2.3258 | 0.27382 | 2.3009
313.0099 | 188.3071 | 2.4644 | -0.44375 | 2.3248 | 0.27382 | 2.2998
313.0199 | 188.2671 | 2.4646 | -0.32412 | 2.3243 | 0.27384 | 2.2993
313.03 | 188.3605 | 2.465 | -0.022584 | 2.3254 | 0.27389 | 2.3005
313.0399 | 188.5909 | 2.465 | -0.012818 | 2.3283 | 0.27389 | 2.3033
313.05 | 188.6309 | 2.465 | -0.14222 | 2.3288 | 0.27389 | 2.3038
313.0599 | 188.5529 | 2.465 | -0.18739 | 2.3278 | 0.27389 | 2.3028
313.0699 | 188.5071 | 2.465 | -0.27529 | 2.3272 | 0.27389 | 2.3023
313.08 | 188.4233 | 2.4651 | -0.33388 | 2.3262 | 0.27389 | 2.3012
313.09 | 188.3262 | 2.4651 | -0.37905 | 2.325 | 0.2739 | 2.3
313.0999 | 188.2633 | 2.4651 | -0.39614 | 2.3242 | 0.2739 | 2.2993
313.11 | 188.2157 | 2.4652 | -0.3998 | 2.3237 | 0.27391 | 2.2987
313.1199 | 188.2233 | 2.4653 | -0.40103 | 2.3237 | 0.27392 | 2.2988
313.1299 | 188.189 | 2.4653 | -0.43399 | 2.3233 | 0.27393 | 2.2983
313.14 | 188.1928 | 2.4654 | -0.46329 | 2.3234 | 0.27393 | 2.2984
313.1499 | 188.1795 | 2.4655 | -0.48038 | 2.3232 | 0.27394 | 2.2982
313.16 | 188.2119 | 2.4658 | -0.19471 | 2.3236 | 0.27398 | 2.2986
313.17 | 188.41 | 2.466 | -0.11658 | 2.326 | 0.274 | 2.3011
313.1799 | 188.4767 | 2.4659 | -0.27529 | 2.3269 | 0.27399 | 2.3019
313.1899 | 188.45 | 2.4659 | -0.37661 | 2.3265 | 0.27399 | 2.3016
313.1999 | 188.3795 | 2.4659 | -0.43521 | 2.3257 | 0.27399 | 2.3007
313.2099 | 188.2538 | 2.4659 | -0.48038 | 2.3241 | 0.27399 | 2.2991
313.2199 | 188.309 | 2.4663 | -0.16664 | 2.3248 | 0.27403 | 2.2998
313.23 | 188.4424 | 2.4665 | -0.033571 | 2.3264 | 0.27406 | 2.3015
313.2399 | 188.5566 | 2.4665 | -0.15077 | 2.3279 | 0.27405 | 2.3029
313.25 | 188.5433 | 2.4665 | -0.22401 | 2.3277 | 0.27406 | 2.3027
313.26 | 188.4424 | 2.4665 | -0.28383 | 2.3264 | 0.27406 | 2.3015
313.27 | 188.41 | 2.4665 | -0.37173 | 2.326 | 0.27406 | 2.3011
313.2799 | 188.3262 | 2.4665 | -0.41812 | 2.325 | 0.27406 | 2.3
313.2899 | 188.25 | 2.4666 | -0.44864 | 2.3241 | 0.27407 | 2.2991
313.2999 | 188.2233 | 2.4667 | -0.42544 | 2.3237 | 0.27408 | 2.2988
313.31 | 188.1928 | 2.4668 | -0.3583 | 2.3234 | 0.27409 | 2.2984
313.3199 | 188.2919 | 2.467 | -0.29116 | 2.3246 | 0.27411 | 2.2996
313.33 | 188.3167 | 2.4671 | -0.26674 | 2.3249 | 0.27412 | 2.2999
313.3399 | 188.3319 | 2.4671 | -0.32778 | 2.3251 | 0.27412 | 2.3001
313.35 | 188.3014 | 2.4671 | -0.41567 | 2.3247 | 0.27412 | 2.2997
313.36 | 188.2366 | 2.4671 | -0.47549 | 2.3239 | 0.27412 | 2.2989
313.3699 | 188.2328 | 2.4674 | -0.31435 | 2.3239 | 0.27415 | 2.2989
313.3799 | 188.3243 | 2.4677 | -0.083623 | 2.325 | 0.27418 | 2.3
313.39 | 188.4462 | 2.4676 | -0.21425 | 2.3265 | 0.27418 | 2.3015
313.4 | 188.4633 | 2.4676 | -0.35952 | 2.3267 | 0.27417 | 2.3017
313.4099 | 188.349 | 2.4676 | -0.40469 | 2.3253 | 0.27418 | 2.3003
313.4199 | 188.2976 | 2.4676 | -0.49258 | 2.3247 | 0.27418 | 2.2997
313.4299 | 188.2271 | 2.4679 | -0.30214 | 2.3238 | 0.27421 | 2.2988
313.44 | 188.3643 | 2.4681 | -0.070195 | 2.3255 | 0.27424 | 2.3005
313.4499 | 188.4747 | 2.4681 | -0.15565 | 2.3268 | 0.27424 | 2.3019
313.46 | 188.429 | 2.4681 | -0.24477 | 2.3263 | 0.27424 | 2.3013
313.47 | 188.4062 | 2.4681 | -0.33266 | 2.326 | 0.27424 | 2.301
313.4799 | 188.3128 | 2.4682 | -0.39126 | 2.3248 | 0.27424 | 2.2999
313.4899 | 188.25 | 2.4682 | -0.45108 | 2.3241 | 0.27424 | 2.2991
313.4999 | 188.2576 | 2.4686 | -0.13612 | 2.3242 | 0.27429 | 2.2992
313.5099 | 188.389 | 2.4688 | 0.053104 | 2.3258 | 0.27431 | 2.3008
313.5199 | 188.5662 | 2.4688 | -0.047 | 2.328 | 0.27431 | 2.303
313.53 | 188.5585 | 2.4688 | -0.14955 | 2.3279 | 0.27431 | 2.3029
313.54 | 188.5319 | 2.4688 | -0.19471 | 2.3276 | 0.27431 | 2.3026
313.5499 | 188.4424 | 2.4688 | -0.28261 | 2.3264 | 0.27431 | 2.3015
313.5599 | 188.3471 | 2.4688 | -0.34365 | 2.3253 | 0.27432 | 2.3003
313.57 | 188.3224 | 2.4689 | -0.34731 | 2.325 | 0.27432 | 2.3
313.5799 | 188.2385 | 2.469 | -0.3351 | 2.3239 | 0.27433 | 2.299
313.59 | 188.2366 | 2.4691 | -0.32412 | 2.3239 | 0.27434 | 2.2989
313.5999 | 188.2652 | 2.4691 | -0.33999 | 2.3243 | 0.27435 | 2.2993
313.6099 | 188.2233 | 2.4692 | -0.39858 | 2.3237 | 0.27435 | 2.2988
313.62 | 188.21 | 2.4692 | -0.47183 | 2.3236 | 0.27435 | 2.2986
313.63 | 188.1452 | 2.4694 | -0.3229 | 2.3228 | 0.27438 | 2.2978
313.64 | 188.3128 | 2.4697 | -0.092169 | 2.3248 | 0.27441 | 2.2999
313.6499 | 188.4633 | 2.4697 | -0.16419 | 2.3267 | 0.27441 | 2.3017
313.66 | 188.4671 | 2.4697 | -0.30703 | 2.3268 | 0.27441 | 2.3018
313.67 | 188.4176 | 2.4697 | -0.38149 | 2.3261 | 0.27441 | 2.3012
313.6799 | 188.3186 | 2.4697 | -0.45474 | 2.3249 | 0.27441 | 2.2999
313.6899 | 188.2328 | 2.4698 | -0.40347 | 2.3239 | 0.27442 | 2.2989
313.6999 | 188.3471 | 2.4702 | -0.048221 | 2.3253 | 0.27447 | 2.3003
313.7099 | 188.5109 | 2.4703 | -0.010377 | 2.3273 | 0.27448 | 2.3023
313.72 | 188.61 | 2.4703 | -0.141 | 2.3285 | 0.27448 | 2.3035
313.73 | 188.53 | 2.4703 | -0.18739 | 2.3275 | 0.27448 | 2.3026
313.7399 | 188.4786 | 2.4703 | -0.27529 | 2.3269 | 0.27448 | 2.3019
313.7499 | 188.4195 | 2.4703 | -0.34853 | 2.3262 | 0.27448 | 2.3012
313.76 | 188.3319 | 2.4704 | -0.36684 | 2.3251 | 0.27449 | 2.3001
313.7699 | 188.2957 | 2.4705 | -0.35586 | 2.3246 | 0.2745 | 2.2997
313.78 | 188.2633 | 2.4706 | -0.28871 | 2.3242 | 0.27452 | 2.2993
313.7899 | 188.3262 | 2.4708 | -0.20814 | 2.325 | 0.27453 | 2.3
313.7999 | 188.3814 | 2.4709 | -0.19593 | 2.3257 | 0.27454 | 2.3007
313.81 | 188.3757 | 2.4709 | -0.2411 | 2.3256 | 0.27454 | 2.3007
313.8199 | 188.3947 | 2.4709 | -0.31557 | 2.3259 | 0.27454 | 2.3009
313.83 | 188.309 | 2.4709 | -0.37417 | 2.3248 | 0.27455 | 2.2998
313.8399 | 188.2747 | 2.471 | -0.39248 | 2.3244 | 0.27455 | 2.2994
313.85 | 188.2309 | 2.4711 | -0.39736 | 2.3238 | 0.27456 | 2.2989
313.8599 | 188.189 | 2.4711 | -0.39858 | 2.3233 | 0.27457 | 2.2983
313.8699 | 188.2081 | 2.4712 | -0.4169 | 2.3236 | 0.27458 | 2.2986
313.88 | 188.1643 | 2.4713 | -0.40835 | 2.323 | 0.27459 | 2.298
313.8899 | 188.2538 | 2.4717 | -0.12269 | 2.3241 | 0.27463 | 2.2991
313.8999 | 188.4081 | 2.4717 | -0.11292 | 2.326 | 0.27464 | 2.3011
313.9099 | 188.4348 | 2.4717 | -0.24232 | 2.3264 | 0.27463 | 2.3014
313.92 | 188.45 | 2.4717 | -0.31557 | 2.3265 | 0.27463 | 2.3016
313.9299 | 188.3262 | 2.4717 | -0.39004 | 2.325 | 0.27463 | 2.3
313.9399 | 188.2614 | 2.4717 | -0.46329 | 2.3242 | 0.27464 | 2.2992
313.95 | 188.2462 | 2.4721 | -0.16297 | 2.324 | 0.27468 | 2.2991
313.96 | 188.4252 | 2.4724 | 0.054325 | 2.3262 | 0.27471 | 2.3013
313.97 | 188.5986 | 2.4724 | -0.0054935 | 2.3284 | 0.27471 | 2.3034
313.9799 | 188.5719 | 2.4724 | -0.10682 | 2.328 | 0.27471 | 2.3031
313.99 | 188.5148 | 2.4724 | -0.18006 | 2.3273 | 0.27471 | 2.3024
314 | 188.4805 | 2.4724 | -0.23866 | 2.3269 | 0.27471 | 2.3019
314.01 | 188.3852 | 2.4725 | -0.25331 | 2.3257 | 0.27472 | 2.3008
314.0199 | 188.3509 | 2.4726 | -0.22768 | 2.3253 | 0.27473 | 2.3003
314.0299 | 188.3414 | 2.4727 | -0.1764 | 2.3252 | 0.27474 | 2.3002
314.0399 | 188.3757 | 2.4728 | -0.16664 | 2.3256 | 0.27475 | 2.3007
314.05 | 188.3833 | 2.4728 | -0.19593 | 2.3257 | 0.27476 | 2.3007
314.0599 | 188.3338 | 2.4728 | -0.25575 | 2.3251 | 0.27476 | 2.3001
314.07 | 188.3262 | 2.4729 | -0.30092 | 2.325 | 0.27477 | 2.3
314.0799 | 188.2633 | 2.473 | -0.30336 | 2.3242 | 0.27477 | 2.2993
314.0899 | 188.25 | 2.473 | -0.3229 | 2.3241 | 0.27478 | 2.2991
314.0999 | 188.2443 | 2.4731 | -0.35586 | 2.324 | 0.27479 | 2.299
314.1099 | 188.1909 | 2.4731 | -0.3876 | 2.3233 | 0.27479 | 2.2984
314.12 | 188.189 | 2.4731 | -0.44864 | 2.3233 | 0.27479 | 2.2983
314.13 | 188.1509 | 2.4734 | -0.28627 | 2.3229 | 0.27482 | 2.2979
314.14 | 188.29 | 2.4737 | -0.067753 | 2.3246 | 0.27485 | 2.2996
314.1499 | 188.4005 | 2.4736 | -0.16786 | 2.3259 | 0.27485 | 2.301
314.1599 | 188.3662 | 2.4736 | -0.26796 | 2.3255 | 0.27485 | 2.3005
314.1699 | 188.3395 | 2.4736 | -0.35586 | 2.3252 | 0.27485 | 2.3002
314.18 | 188.2728 | 2.4736 | -0.44375 | 2.3244 | 0.27485 | 2.2994
314.19 | 188.1928 | 2.4736 | -0.50235 | 2.3234 | 0.27485 | 2.2984
314.2 | 188.1871 | 2.4741 | -0.17396 | 2.3233 | 0.2749 | 2.2983
314.21 | 188.389 | 2.4744 | 0.098273 | 2.3258 | 0.27493 | 2.3008
314.22 | 188.5738 | 2.4743 | -0.043338 | 2.3281 | 0.27492 | 2.3031
314.2299 | 188.5738 | 2.4743 | -0.17396 | 2.3281 | 0.27492 | 2.3031
314.24 | 188.49 | 2.4743 | -0.22035 | 2.327 | 0.27492 | 2.3021
314.2499 | 188.4138 | 2.4743 | -0.29482 | 2.3261 | 0.27492 | 2.3011
314.26 | 188.2957 | 2.4743 | -0.35464 | 2.3246 | 0.27493 | 2.2997
314.2699 | 188.2557 | 2.4744 | -0.36929 | 2.3241 | 0.27493 | 2.2992
314.28 | 188.1986 | 2.4745 | -0.37051 | 2.3234 | 0.27494 | 2.2985
314.29 | 188.1814 | 2.4746 | -0.3583 | 2.3232 | 0.27495 | 2.2983
314.3 | 188.1928 | 2.4746 | -0.37417 | 2.3234 | 0.27496 | 2.2984
314.3099 | 188.1471 | 2.4747 | -0.41934 | 2.3228 | 0.27496 | 2.2978
314.3199 | 188.149 | 2.4747 | -0.44986 | 2.3228 | 0.27497 | 2.2979
314.3299 | 188.1242 | 2.475 | -0.23256 | 2.3225 | 0.275 | 2.2975
314.34 | 188.3033 | 2.4752 | -0.099493 | 2.3247 | 0.27502 | 2.2998
314.3499 | 188.3681 | 2.4751 | -0.24355 | 2.3255 | 0.27502 | 2.3006
314.36 | 188.3186 | 2.4751 | -0.37173 | 2.3249 | 0.27501 | 2.2999
314.3699 | 188.2843 | 2.4751 | -0.44497 | 2.3245 | 0.27501 | 2.2995
314.3799 | 188.17 | 2.4752 | -0.37905 | 2.3231 | 0.27503 | 2.2981
314.3899 | 188.2252 | 2.4756 | -0.12025 | 2.3238 | 0.27506 | 2.2988
314.4 | 188.3433 | 2.4756 | -0.16542 | 2.3252 | 0.27507 | 2.3003
314.41 | 188.3204 | 2.4756 | -0.30947 | 2.3249 | 0.27506 | 2.3
314.4199 | 188.2919 | 2.4756 | -0.39736 | 2.3246 | 0.27506 | 2.2996
314.43 | 188.1833 | 2.4756 | -0.45596 | 2.3233 | 0.27506 | 2.2983
314.44 | 188.1585 | 2.4759 | -0.22401 | 2.3229 | 0.2751 | 2.298
314.4499 | 188.3052 | 2.4761 | -0.034792 | 2.3248 | 0.27513 | 2.2998
314.4599 | 188.45 | 2.4761 | -0.10804 | 2.3265 | 0.27513 | 2.3016
314.4699 | 188.4443 | 2.4761 | -0.20936 | 2.3265 | 0.27513 | 2.3015
314.4799 | 188.37 | 2.4761 | -0.26796 | 2.3256 | 0.27513 | 2.3006
314.4899 | 188.309 | 2.4761 | -0.35586 | 2.3248 | 0.27513 | 2.2998
314.5 | 188.2481 | 2.4762 | -0.40103 | 2.324 | 0.27513 | 2.2991
314.5099 | 188.1681 | 2.4762 | -0.40225 | 2.3231 | 0.27514 | 2.2981
314.5199 | 188.1738 | 2.4764 | -0.37783 | 2.3231 | 0.27515 | 2.2982
314.53 | 188.1547 | 2.4765 | -0.32534 | 2.3229 | 0.27517 | 2.2979
314.5399 | 188.1871 | 2.4766 | -0.2997 | 2.3233 | 0.27518 | 2.2983
314.55 | 188.2271 | 2.4766 | -0.33144 | 2.3238 | 0.27518 | 2.2988
314.5599 | 188.2004 | 2.4766 | -0.39004 | 2.3235 | 0.27518 | 2.2985
314.57 | 188.1928 | 2.4767 | -0.46329 | 2.3234 | 0.27518 | 2.2984
314.58 | 188.1795 | 2.477 | -0.2057 | 2.3232 | 0.27522 | 2.2982
314.59 | 188.3033 | 2.4772 | -0.098273 | 2.3247 | 0.27524 | 2.2998
314.5999 | 188.3643 | 2.4771 | -0.26796 | 2.3255 | 0.27523 | 2.3005
314.61 | 188.3414 | 2.4771 | -0.35708 | 2.3252 | 0.27523 | 2.3002
314.6199 | 188.2957 | 2.4771 | -0.44497 | 2.3246 | 0.27523 | 2.2997
314.6299 | 188.1833 | 2.4771 | -0.46206 | 2.3233 | 0.27524 | 2.2983
314.6399 | 188.1909 | 2.4775 | -0.16297 | 2.3233 | 0.27528 | 2.2984
314.65 | 188.3757 | 2.4776 | -0.11048 | 2.3256 | 0.27529 | 2.3007
314.6599 | 188.3681 | 2.4776 | -0.25453 | 2.3255 | 0.27529 | 2.3006
314.67 | 188.349 | 2.4776 | -0.32778 | 2.3253 | 0.27529 | 2.3003
314.68 | 188.2919 | 2.4776 | -0.40103 | 2.3246 | 0.27529 | 2.2996
314.69 | 188.2023 | 2.4776 | -0.48892 | 2.3235 | 0.27529 | 2.2985
314.6999 | 188.1433 | 2.4778 | -0.36806 | 2.3228 | 0.27531 | 2.2978
314.7099 | 188.2728 | 2.4782 | 0.03113 | 2.3244 | 0.27536 | 2.2994
314.72 | 188.5357 | 2.4783 | 0.025026 | 2.3276 | 0.27537 | 2.3026
314.73 | 188.5605 | 2.4782 | -0.1471 | 2.3279 | 0.27536 | 2.3029
314.7399 | 188.4747 | 2.4783 | -0.20814 | 2.3268 | 0.27536 | 2.3019
314.7499 | 188.41 | 2.4783 | -0.26674 | 2.326 | 0.27536 | 2.3011
314.7599 | 188.3167 | 2.4783 | -0.35464 | 2.3249 | 0.27536 | 2.2999
314.77 | 188.2614 | 2.4783 | -0.41323 | 2.3242 | 0.27537 | 2.2992
314.78 | 188.2004 | 2.4784 | -0.43032 | 2.3235 | 0.27537 | 2.2985
314.7899 | 188.1376 | 2.4784 | -0.44864 | 2.3227 | 0.27538 | 2.2977
314.7999 | 188.1223 | 2.4785 | -0.44009 | 2.3225 | 0.27539 | 2.2975
314.81 | 188.0709 | 2.4786 | -0.45962 | 2.3219 | 0.2754 | 2.2969
314.8199 | 188.0957 | 2.4787 | -0.40835 | 2.3222 | 0.27541 | 2.2972
314.8299 | 188.1624 | 2.479 | -0.13734 | 2.323 | 0.27545 | 2.298
314.84 | 188.3433 | 2.4791 | -0.19716 | 2.3252 | 0.27545 | 2.3003
314.8499 | 188.3528 | 2.479 | -0.33999 | 2.3253 | 0.27545 | 2.3004
314.8599 | 188.2957 | 2.479 | -0.41323 | 2.3246 | 0.27545 | 2.2997
314.8699 | 188.2252 | 2.479 | -0.48648 | 2.3238 | 0.27545 | 2.2988
314.88 | 188.1643 | 2.4793 | -0.2411 | 2.323 | 0.27548 | 2.298
314.89 | 188.3338 | 2.4796 | -0.10682 | 2.3251 | 0.27551 | 2.3001
314.9 | 188.4252 | 2.4795 | -0.20814 | 2.3262 | 0.2755 | 2.3013
314.91 | 188.3852 | 2.4795 | -0.28261 | 2.3257 | 0.2755 | 2.3008
314.92 | 188.3528 | 2.4795 | -0.37051 | 2.3253 | 0.2755 | 2.3004
314.93 | 188.2424 | 2.4795 | -0.4584 | 2.324 | 0.2755 | 2.299
314.94 | 188.1852 | 2.4798 | -0.31069 | 2.3233 | 0.27553 | 2.2983
314.95 | 188.3452 | 2.4801 | -0.011597 | 2.3252 | 0.27557 | 2.3003
314.9599 | 188.4671 | 2.4802 | -0.00061039 | 2.3268 | 0.27558 | 2.3018
314.97 | 188.6024 | 2.4802 | -0.11536 | 2.3284 | 0.27557 | 2.3034
314.98 | 188.5471 | 2.4802 | -0.18983 | 2.3277 | 0.27558 | 2.3028
314.9899 | 188.4843 | 2.4802 | -0.24843 | 2.327 | 0.27558 | 2.302
315 | 188.4138 | 2.4802 | -0.30825 | 2.3261 | 0.27558 | 2.3011
315.01 | 188.3167 | 2.4803 | -0.33754 | 2.3249 | 0.27559 | 2.2999
315.0199 | 188.3319 | 2.4804 | -0.31191 | 2.3251 | 0.2756 | 2.3001
315.0299 | 188.2957 | 2.4805 | -0.30092 | 2.3246 | 0.27561 | 2.2997
315.0399 | 188.3014 | 2.4805 | -0.30336 | 2.3247 | 0.27561 | 2.2997
315.0499 | 188.3224 | 2.4806 | -0.34731 | 2.325 | 0.27562 | 2.3
315.06 | 188.2766 | 2.4806 | -0.42178 | 2.3244 | 0.27562 | 2.2994
315.07 | 188.25 | 2.4806 | -0.48038 | 2.3241 | 0.27562 | 2.2991
315.08 | 188.25 | 2.4809 | -0.235 | 2.3241 | 0.27566 | 2.2991
315.09 | 188.4119 | 2.4811 | -0.11536 | 2.3261 | 0.27568 | 2.3011
315.1 | 188.5128 | 2.4811 | -0.23134 | 2.3273 | 0.27567 | 2.3023
315.11 | 188.4329 | 2.4811 | -0.33388 | 2.3263 | 0.27567 | 2.3014
315.12 | 188.4062 | 2.4811 | -0.39248 | 2.326 | 0.27567 | 2.301
315.1299 | 188.2938 | 2.4811 | -0.48038 | 2.3246 | 0.27567 | 2.2996
315.14 | 188.2652 | 2.4814 | -0.3058 | 2.3243 | 0.27571 | 2.2993
315.1499 | 188.4329 | 2.4817 | -0.0079351 | 2.3263 | 0.27574 | 2.3014
315.16 | 188.5566 | 2.4817 | -0.081182 | 2.3279 | 0.27574 | 2.3029
315.17 | 188.6157 | 2.4817 | -0.19716 | 2.3286 | 0.27574 | 2.3036
315.1799 | 188.5376 | 2.4817 | -0.24232 | 2.3276 | 0.27574 | 2.3026
315.1899 | 188.4862 | 2.4817 | -0.33022 | 2.327 | 0.27574 | 2.302
315.2 | 188.4595 | 2.4817 | -0.37539 | 2.3267 | 0.27575 | 2.3017
315.2099 | 188.3643 | 2.4818 | -0.42056 | 2.3255 | 0.27575 | 2.3005
315.22 | 188.3471 | 2.4818 | -0.42178 | 2.3253 | 0.27576 | 2.3003
315.2299 | 188.2824 | 2.482 | -0.36929 | 2.3245 | 0.27577 | 2.2995
315.24 | 188.3204 | 2.4821 | -0.31557 | 2.3249 | 0.27579 | 2.3
315.25 | 188.3738 | 2.4822 | -0.27773 | 2.3256 | 0.2758 | 2.3006
315.26 | 188.3986 | 2.4823 | -0.27895 | 2.3259 | 0.27581 | 2.3009
315.2699 | 188.4309 | 2.4823 | -0.35219 | 2.3263 | 0.27581 | 2.3013
315.2799 | 188.3586 | 2.4823 | -0.42544 | 2.3254 | 0.27581 | 2.3004
315.29 | 188.3071 | 2.4824 | -0.41567 | 2.3248 | 0.27582 | 2.2998
315.2999 | 188.41 | 2.4828 | -0.10316 | 2.326 | 0.27586 | 2.3011
315.31 | 188.5452 | 2.4828 | -0.1349 | 2.3277 | 0.27587 | 2.3027
315.3199 | 188.6005 | 2.4828 | -0.29482 | 2.3284 | 0.27586 | 2.3034
315.33 | 188.53 | 2.4828 | -0.36929 | 2.3275 | 0.27586 | 2.3026
315.3399 | 188.4786 | 2.4828 | -0.44253 | 2.3269 | 0.27586 | 2.3019
315.35 | 188.3795 | 2.4829 | -0.43277 | 2.3257 | 0.27587 | 2.3007
315.36 | 188.3909 | 2.4832 | -0.13368 | 2.3258 | 0.27591 | 2.3008
315.37 | 188.6347 | 2.4833 | -0.10926 | 2.3288 | 0.27593 | 2.3038
315.3799 | 188.6138 | 2.4833 | -0.22523 | 2.3286 | 0.27592 | 2.3036
315.39 | 188.5833 | 2.4833 | -0.28383 | 2.3282 | 0.27592 | 2.3032
315.3999 | 188.5471 | 2.4833 | -0.37173 | 2.3277 | 0.27592 | 2.3028
315.41 | 188.4271 | 2.4833 | -0.44619 | 2.3263 | 0.27593 | 2.3013
315.42 | 188.389 | 2.4834 | -0.40713 | 2.3258 | 0.27594 | 2.3008
315.43 | 188.4538 | 2.4839 | -0.010377 | 2.3266 | 0.27599 | 2.3016
315.44 | 188.6843 | 2.4841 | 0.11048 | 2.3294 | 0.27601 | 2.3045
315.4499 | 188.8138 | 2.484 | -0.034792 | 2.331 | 0.276 | 2.3061
315.46 | 188.7681 | 2.484 | -0.10804 | 2.3305 | 0.27601 | 2.3055
315.4699 | 188.7719 | 2.4841 | -0.15199 | 2.3305 | 0.27601 | 2.3055
315.4799 | 188.6786 | 2.4841 | -0.22523 | 2.3294 | 0.27601 | 2.3044
315.49 | 188.6138 | 2.4842 | -0.25697 | 2.3286 | 0.27602 | 2.3036
315.4999 | 188.5776 | 2.4842 | -0.23012 | 2.3281 | 0.27603 | 2.3031
315.51 | 188.5243 | 2.4843 | -0.21913 | 2.3275 | 0.27604 | 2.3025
315.5199 | 188.5624 | 2.4844 | -0.23744 | 2.3279 | 0.27604 | 2.303
315.5299 | 188.5319 | 2.4844 | -0.28139 | 2.3276 | 0.27605 | 2.3026
315.54 | 188.5052 | 2.4844 | -0.33999 | 2.3272 | 0.27605 | 2.3023
315.5499 | 188.4824 | 2.4845 | -0.37173 | 2.3269 | 0.27605 | 2.302
315.56 | 188.41 | 2.4845 | -0.40347 | 2.326 | 0.27606 | 2.3011
315.57 | 188.3966 | 2.4846 | -0.43643 | 2.3259 | 0.27607 | 2.3009
315.58 | 188.3624 | 2.4847 | -0.45596 | 2.3255 | 0.27607 | 2.3005
315.5899 | 188.349 | 2.4848 | -0.37417 | 2.3253 | 0.27609 | 2.3003
315.5999 | 188.4786 | 2.4852 | -0.060428 | 2.3269 | 0.27613 | 2.3019
315.6099 | 188.6843 | 2.4853 | -0.064091 | 2.3294 | 0.27614 | 2.3045
315.62 | 188.6976 | 2.4852 | -0.19227 | 2.3296 | 0.27614 | 2.3046
315.63 | 188.6481 | 2.4852 | -0.25087 | 2.329 | 0.27614 | 2.304
315.64 | 188.589 | 2.4853 | -0.31069 | 2.3283 | 0.27614 | 2.3033
315.65 | 188.5338 | 2.4853 | -0.38516 | 2.3276 | 0.27614 | 2.3026
315.6599 | 188.4119 | 2.4853 | -0.4291 | 2.3261 | 0.27614 | 2.3011
315.67 | 188.4081 | 2.4854 | -0.44864 | 2.326 | 0.27615 | 2.3011
315.68 | 188.37 | 2.4855 | -0.41079 | 2.3256 | 0.27617 | 2.3006
315.6899 | 188.3833 | 2.4856 | -0.31679 | 2.3257 | 0.27618 | 2.3007
315.7 | 188.4747 | 2.4858 | -0.20936 | 2.3268 | 0.27621 | 2.3019
315.7099 | 188.5566 | 2.486 | -0.14222 | 2.3279 | 0.27622 | 2.3029
315.7199 | 188.6328 | 2.486 | -0.18739 | 2.3288 | 0.27622 | 2.3038
315.73 | 188.6214 | 2.486 | -0.27529 | 2.3287 | 0.27622 | 2.3037
315.7399 | 188.5833 | 2.486 | -0.32045 | 2.3282 | 0.27623 | 2.3032
315.75 | 188.5414 | 2.4861 | -0.3351 | 2.3277 | 0.27623 | 2.3027
315.7599 | 188.469 | 2.4862 | -0.33632 | 2.3268 | 0.27624 | 2.3018
315.77 | 188.4843 | 2.4863 | -0.32656 | 2.327 | 0.27625 | 2.302
315.7799 | 188.4671 | 2.4863 | -0.37417 | 2.3268 | 0.27626 | 2.3018
315.7899 | 188.4519 | 2.4863 | -0.42056 | 2.3266 | 0.27626 | 2.3016
315.8 | 188.4214 | 2.4864 | -0.43887 | 2.3262 | 0.27627 | 2.3012
315.8099 | 188.4462 | 2.4868 | -0.13856 | 2.3265 | 0.27631 | 2.3015
315.8199 | 188.6386 | 2.4869 | -0.10193 | 2.3289 | 0.27632 | 2.3039
315.8299 | 188.6462 | 2.4868 | -0.26186 | 2.329 | 0.27631 | 2.304
315.84 | 188.6233 | 2.4868 | -0.3351 | 2.3287 | 0.27631 | 2.3037
315.8499 | 188.5548 | 2.4868 | -0.40835 | 2.3278 | 0.27631 | 2.3029
315.86 | 188.4557 | 2.4868 | -0.49625 | 2.3266 | 0.27631 | 2.3016
315.87 | 188.429 | 2.487 | -0.36196 | 2.3263 | 0.27634 | 2.3013
315.88 | 188.5414 | 2.4874 | -0.018922 | 2.3277 | 0.27638 | 2.3027
315.8899 | 188.7605 | 2.4875 | -0.025026 | 2.3304 | 0.27639 | 2.3054
315.9 | 188.8176 | 2.4875 | -0.13856 | 2.3311 | 0.27639 | 2.3061
315.91 | 188.7414 | 2.4875 | -0.1996 | 2.3301 | 0.27639 | 2.3052
315.92 | 188.7224 | 2.4875 | -0.28749 | 2.3299 | 0.27639 | 2.3049
315.93 | 188.5928 | 2.4875 | -0.33388 | 2.3283 | 0.27639 | 2.3033
315.94 | 188.5395 | 2.4876 | -0.39248 | 2.3276 | 0.2764 | 2.3027
315.9499 | 188.4824 | 2.4876 | -0.38271 | 2.3269 | 0.2764 | 2.302
315.9599 | 188.4367 | 2.4878 | -0.34243 | 2.3264 | 0.27642 | 2.3014
315.97 | 188.4995 | 2.4879 | -0.27651 | 2.3272 | 0.27643 | 2.3022
315.9799 | 188.5205 | 2.488 | -0.23744 | 2.3274 | 0.27645 | 2.3024
315.99 | 188.57 | 2.488 | -0.28383 | 2.328 | 0.27645 | 2.303
315.9999 | 188.549 | 2.4881 | -0.35708 | 2.3278 | 0.27645 | 2.3028
316.01 | 188.4824 | 2.4881 | -0.41567 | 2.3269 | 0.27645 | 2.302
316.02 | 188.4576 | 2.4881 | -0.45962 | 2.3266 | 0.27646 | 2.3017
316.0299 | 188.3776 | 2.4882 | -0.46084 | 2.3256 | 0.27646 | 2.3007
316.04 | 188.3643 | 2.4883 | -0.46451 | 2.3255 | 0.27647 | 2.3005
316.05 | 188.3681 | 2.4883 | -0.46817 | 2.3255 | 0.27648 | 2.3006
316.06 | 188.3509 | 2.4884 | -0.45596 | 2.3253 | 0.27649 | 2.3003
316.0699 | 188.4557 | 2.4888 | -0.16908 | 2.3266 | 0.27653 | 2.3016
316.0799 | 188.5967 | 2.4889 | -0.11903 | 2.3284 | 0.27655 | 2.3034
316.09 | 188.669 | 2.4888 | -0.26186 | 2.3292 | 0.27654 | 2.3043
316.0999 | 188.6576 | 2.4888 | -0.3644 | 2.3291 | 0.27654 | 2.3041
316.1099 | 188.5223 | 2.4888 | -0.423 | 2.3274 | 0.27654 | 2.3025
316.12 | 188.4538 | 2.4888 | -0.5109 | 2.3266 | 0.27654 | 2.3016
316.13 | 188.3795 | 2.4892 | -0.27895 | 2.3257 | 0.27658 | 2.3007
316.1399 | 188.5719 | 2.4895 | -0.0079351 | 2.328 | 0.27661 | 2.3031
316.1499 | 188.7357 | 2.4895 | -0.09461 | 2.3301 | 0.27661 | 2.3051
316.1599 | 188.7014 | 2.4895 | -0.19593 | 2.3296 | 0.27661 | 2.3047
316.1699 | 188.6747 | 2.4895 | -0.25575 | 2.3293 | 0.27661 | 2.3043
316.1799 | 188.5776 | 2.4895 | -0.34365 | 2.3281 | 0.27661 | 2.3031
316.1899 | 188.5186 | 2.4895 | -0.40225 | 2.3274 | 0.27661 | 2.3024
316.1999 | 188.4481 | 2.4895 | -0.47549 | 2.3265 | 0.27661 | 2.3015
316.2099 | 188.349 | 2.4897 | -0.36806 | 2.3253 | 0.27664 | 2.3003
316.22 | 188.5186 | 2.4901 | -0.083623 | 2.3274 | 0.27667 | 2.3024
316.23 | 188.6043 | 2.4901 | -0.14466 | 2.3284 | 0.27667 | 2.3035
316.2399 | 188.5947 | 2.49 | -0.27406 | 2.3283 | 0.27667 | 2.3034
316.25 | 188.549 | 2.49 | -0.33266 | 2.3278 | 0.27667 | 2.3028
316.2599 | 188.4481 | 2.49 | -0.42056 | 2.3265 | 0.27667 | 2.3015
316.2699 | 188.389 | 2.4901 | -0.47916 | 2.3258 | 0.27667 | 2.3008
316.2799 | 188.309 | 2.4903 | -0.34487 | 2.3248 | 0.2767 | 2.2998
316.2899 | 188.4367 | 2.4906 | -0.11414 | 2.3264 | 0.27673 | 2.3014
316.2999 | 188.5395 | 2.4905 | -0.24355 | 2.3276 | 0.27673 | 2.3027
316.31 | 188.4957 | 2.4904 | -0.42788 | 2.3271 | 0.27671 | 2.3021
316.32 | 188.4252 | 2.4905 | -0.4584 | 2.3262 | 0.27672 | 2.3013
316.33 | 188.4043 | 2.4908 | -0.18617 | 2.326 | 0.27676 | 2.301
316.3399 | 188.49 | 2.4909 | -0.14832 | 2.327 | 0.27677 | 2.3021
316.35 | 188.5471 | 2.4909 | -0.27529 | 2.3277 | 0.27677 | 2.3028
316.3599 | 188.4538 | 2.4909 | -0.36318 | 2.3266 | 0.27677 | 2.3016
316.3699 | 188.4138 | 2.4909 | -0.45108 | 2.3261 | 0.27677 | 2.3011
316.3799 | 188.2785 | 2.4911 | -0.35708 | 2.3244 | 0.27678 | 2.2995
316.3899 | 188.3947 | 2.4914 | -0.057987 | 2.3259 | 0.27683 | 2.3009
316.4 | 188.5947 | 2.4915 | -0.049441 | 2.3283 | 0.27683 | 2.3034
316.4099 | 188.6328 | 2.4915 | -0.15199 | 2.3288 | 0.27683 | 2.3038
316.42 | 188.6005 | 2.4915 | -0.22523 | 2.3284 | 0.27683 | 2.3034
316.4299 | 188.4938 | 2.4915 | -0.28383 | 2.3271 | 0.27683 | 2.3021
316.4399 | 188.4348 | 2.4915 | -0.35708 | 2.3264 | 0.27684 | 2.3014
316.45 | 188.3586 | 2.4916 | -0.40469 | 2.3254 | 0.27684 | 2.3004
316.4599 | 188.2919 | 2.4916 | -0.39248 | 2.3246 | 0.27685 | 2.2996
316.4699 | 188.3014 | 2.4918 | -0.38149 | 2.3247 | 0.27686 | 2.2997
316.4799 | 188.2862 | 2.4919 | -0.34121 | 2.3245 | 0.27687 | 2.2995
316.4899 | 188.3071 | 2.4919 | -0.33144 | 2.3248 | 0.27688 | 2.2998
316.5 | 188.3281 | 2.492 | -0.37783 | 2.325 | 0.27689 | 2.3001
316.51 | 188.2633 | 2.492 | -0.423 | 2.3242 | 0.27689 | 2.2993
316.52 | 188.2557 | 2.492 | -0.48282 | 2.3241 | 0.27689 | 2.2992
316.5299 | 188.2138 | 2.4923 | -0.3351 | 2.3236 | 0.27692 | 2.2987
316.5399 | 188.4024 | 2.4926 | -0.075078 | 2.326 | 0.27695 | 2.301
316.5499 | 188.5262 | 2.4925 | -0.2057 | 2.3275 | 0.27695 | 2.3025
316.5599 | 188.4938 | 2.4925 | -0.34731 | 2.3271 | 0.27694 | 2.3021
316.5699 | 188.4557 | 2.4925 | -0.40713 | 2.3266 | 0.27694 | 2.3016
316.5799 | 188.269 | 2.4925 | -0.48038 | 2.3243 | 0.27695 | 2.2993
316.5899 | 188.1071 | 2.4927 | -0.34609 | 2.3223 | 0.27697 | 2.2973
316.5999 | 188.2214 | 2.4931 | -0.072636 | 2.3237 | 0.27701 | 2.2987
316.61 | 188.3433 | 2.4931 | -0.11658 | 2.3252 | 0.27701 | 2.3003
316.62 | 188.349 | 2.4931 | -0.21791 | 2.3253 | 0.27701 | 2.3003
316.63 | 188.2938 | 2.4931 | -0.29238 | 2.3246 | 0.27701 | 2.2996
316.64 | 188.2157 | 2.4931 | -0.36562 | 2.3237 | 0.27701 | 2.2987
316.6499 | 188.1357 | 2.4931 | -0.42544 | 2.3227 | 0.27701 | 2.2977
316.66 | 188.029 | 2.4931 | -0.48526 | 2.3213 | 0.27702 | 2.2964
316.6699 | 188.0614 | 2.4935 | -0.1996 | 2.3217 | 0.27706 | 2.2968
316.6799 | 188.2595 | 2.4938 | 0.0054935 | 2.3242 | 0.27708 | 2.2992
316.69 | 188.3738 | 2.4937 | -0.11048 | 2.3256 | 0.27708 | 2.3006
316.6999 | 188.3662 | 2.4937 | -0.1996 | 2.3255 | 0.27708 | 2.3005
316.71 | 188.3052 | 2.4938 | -0.25942 | 2.3248 | 0.27708 | 2.2998
316.7199 | 188.2424 | 2.4938 | -0.34731 | 2.324 | 0.27708 | 2.299
316.73 | 188.1185 | 2.4938 | -0.42056 | 2.3225 | 0.27708 | 2.2975
316.74 | 188.0309 | 2.4938 | -0.4816 | 2.3214 | 0.27709 | 2.2964
316.7499 | 187.9833 | 2.494 | -0.29116 | 2.3208 | 0.27712 | 2.2958
316.7599 | 188.1223 | 2.4943 | -0.087286 | 2.3225 | 0.27715 | 2.2975
316.7699 | 188.2557 | 2.4943 | -0.23012 | 2.3241 | 0.27714 | 2.2992
316.7799 | 188.2119 | 2.4942 | -0.34609 | 2.3236 | 0.27714 | 2.2986
316.7899 | 188.1624 | 2.4942 | -0.41934 | 2.323 | 0.27714 | 2.298
316.8 | 188.0785 | 2.4942 | -0.49258 | 2.322 | 0.27714 | 2.297
316.81 | 188.0252 | 2.4946 | -0.24599 | 2.3213 | 0.27718 | 2.2963
316.8199 | 188.1947 | 2.4948 | -0.071415 | 2.3234 | 0.2772 | 2.2984
316.8299 | 188.2709 | 2.4948 | -0.18739 | 2.3243 | 0.2772 | 2.2994
316.8399 | 188.29 | 2.4948 | -0.27529 | 2.3246 | 0.2772 | 2.2996
316.8499 | 188.2366 | 2.4948 | -0.33388 | 2.3239 | 0.2772 | 2.2989
316.8599 | 188.1071 | 2.4948 | -0.40713 | 2.3223 | 0.2772 | 2.2973
316.8699 | 188.0671 | 2.4949 | -0.41079 | 2.3218 | 0.27721 | 2.2968
316.88 | 188.0995 | 2.4953 | -0.081182 | 2.3222 | 0.27726 | 2.2972
316.89 | 188.2938 | 2.4955 | 0.040896 | 2.3246 | 0.27727 | 2.2996
316.9 | 188.4233 | 2.4954 | -0.088506 | 2.3262 | 0.27727 | 2.3012
316.9099 | 188.33 | 2.4954 | -0.16175 | 2.3251 | 0.27727 | 2.3001
316.92 | 188.3186 | 2.4954 | -0.22157 | 2.3249 | 0.27727 | 2.2999
316.93 | 188.2081 | 2.4955 | -0.29604 | 2.3236 | 0.27727 | 2.2986
316.9399 | 188.13 | 2.4955 | -0.32656 | 2.3226 | 0.27728 | 2.2976
316.9499 | 188.09 | 2.4956 | -0.33022 | 2.3221 | 0.27729 | 2.2971
316.9599 | 188.0423 | 2.4957 | -0.31801 | 2.3215 | 0.2773 | 2.2965
316.9699 | 188.0728 | 2.4958 | -0.30703 | 2.3219 | 0.27731 | 2.2969
316.98 | 188.0462 | 2.4958 | -0.35342 | 2.3216 | 0.27731 | 2.2966
316.9899 | 188.0214 | 2.4958 | -0.42666 | 2.3213 | 0.27731 | 2.2963
316.9999 | 187.9757 | 2.4958 | -0.47305 | 2.3207 | 0.27731 | 2.2957
317.01 | 187.9452 | 2.4962 | -0.22768 | 2.3203 | 0.27735 | 2.2953
317.02 | 188.1414 | 2.4964 | -0.093389 | 2.3227 | 0.27737 | 2.2978
317.0299 | 188.1833 | 2.4963 | -0.23622 | 2.3233 | 0.27737 | 2.2983
317.0399 | 188.2043 | 2.4963 | -0.32412 | 2.3235 | 0.27737 | 2.2985
317.0499 | 188.1014 | 2.4963 | -0.39736 | 2.3222 | 0.27737 | 2.2973
317.06 | 187.989 | 2.4963 | -0.48526 | 2.3209 | 0.27737 | 2.2959
317.0699 | 187.9871 | 2.4966 | -0.28017 | 2.3208 | 0.2774 | 2.2959
317.0799 | 188.13 | 2.4969 | -0.020143 | 2.3226 | 0.27743 | 2.2976
317.09 | 188.2843 | 2.4969 | -0.079961 | 2.3245 | 0.27744 | 2.2995
317.0999 | 188.3147 | 2.4969 | -0.16786 | 2.3249 | 0.27743 | 2.2999
317.11 | 188.25 | 2.4969 | -0.24232 | 2.3241 | 0.27744 | 2.2991
317.12 | 188.1986 | 2.4969 | -0.33022 | 2.3234 | 0.27744 | 2.2985
317.1299 | 188.0919 | 2.4969 | -0.38882 | 2.3221 | 0.27744 | 2.2971
317.1399 | 188.0328 | 2.497 | -0.42056 | 2.3214 | 0.27744 | 2.2964
317.15 | 187.9947 | 2.4971 | -0.40957 | 2.3209 | 0.27745 | 2.2959
317.1599 | 187.9642 | 2.4972 | -0.329 | 2.3205 | 0.27747 | 2.2956
317.17 | 188.05 | 2.4974 | -0.24843 | 2.3216 | 0.27749 | 2.2966
317.18 | 188.1338 | 2.4975 | -0.19471 | 2.3226 | 0.2775 | 2.2977
317.19 | 188.1795 | 2.4976 | -0.23988 | 2.3232 | 0.27751 | 2.2982
317.1999 | 188.1661 | 2.4976 | -0.31313 | 2.323 | 0.27751 | 2.2981
317.21 | 188.09 | 2.4976 | -0.38638 | 2.3221 | 0.27751 | 2.2971
317.22 | 188.0595 | 2.4976 | -0.43154 | 2.3217 | 0.27751 | 2.2967
317.23 | 187.9757 | 2.4977 | -0.43154 | 2.3207 | 0.27752 | 2.2957
317.2399 | 187.9604 | 2.4978 | -0.42056 | 2.3205 | 0.27753 | 2.2955
317.25 | 187.9661 | 2.4978 | -0.43765 | 2.3206 | 0.27754 | 2.2956
317.26 | 187.9204 | 2.4979 | -0.42666 | 2.32 | 0.27755 | 2.295
317.2699 | 188.0233 | 2.4983 | -0.15199 | 2.3213 | 0.27759 | 2.2963
317.2799 | 188.1776 | 2.4984 | -0.11414 | 2.3232 | 0.2776 | 2.2982
317.2899 | 188.2785 | 2.4983 | -0.23012 | 2.3244 | 0.27759 | 2.2995
317.3 | 188.2347 | 2.4984 | -0.30336 | 2.3239 | 0.27759 | 2.2989
317.31 | 188.1452 | 2.4984 | -0.39126 | 2.3228 | 0.27759 | 2.2978
317.32 | 188.0804 | 2.4984 | -0.46451 | 2.322 | 0.27759 | 2.297
317.3299 | 188.0042 | 2.4987 | -0.23134 | 2.321 | 0.27763 | 2.2961
317.3399 | 188.1681 | 2.499 | 0.056766 | 2.3231 | 0.27767 | 2.2981
317.3499 | 188.3909 | 2.499 | 0.011597 | 2.3258 | 0.27767 | 2.3008
317.36 | 188.3643 | 2.499 | -0.090948 | 2.3255 | 0.27767 | 2.3005
317.37 | 188.3509 | 2.499 | -0.14955 | 2.3253 | 0.27767 | 2.3003
317.38 | 188.2824 | 2.499 | -0.23744 | 2.3245 | 0.27767 | 2.2995
317.3899 | 188.1986 | 2.4991 | -0.28261 | 2.3234 | 0.27768 | 2.2985
317.3999 | 188.1585 | 2.4992 | -0.25819 | 2.3229 | 0.27769 | 2.298
317.41 | 188.1242 | 2.4993 | -0.20448 | 2.3225 | 0.2777 | 2.2975
317.4199 | 188.1719 | 2.4994 | -0.17884 | 2.3231 | 0.27771 | 2.2981
317.4299 | 188.1681 | 2.4995 | -0.19593 | 2.3231 | 0.27772 | 2.2981
317.44 | 188.1661 | 2.4995 | -0.26918 | 2.323 | 0.27772 | 2.2981
317.4499 | 188.1395 | 2.4995 | -0.31435 | 2.3227 | 0.27772 | 2.2977
317.46 | 188.0614 | 2.4996 | -0.34609 | 2.3217 | 0.27773 | 2.2968
317.47 | 188.0595 | 2.4996 | -0.36562 | 2.3217 | 0.27774 | 2.2967
317.4799 | 188.0176 | 2.4997 | -0.36806 | 2.3212 | 0.27774 | 2.2962
317.4899 | 188.0042 | 2.4997 | -0.41323 | 2.321 | 0.27775 | 2.2961
317.5 | 187.9795 | 2.4998 | -0.45718 | 2.3207 | 0.27775 | 2.2958
317.5099 | 187.97 | 2.5001 | -0.19838 | 2.3206 | 0.27779 | 2.2956
317.5199 | 188.1719 | 2.5003 | -0.093389 | 2.3231 | 0.27781 | 2.2981
317.53 | 188.2385 | 2.5002 | -0.22523 | 2.3239 | 0.2778 | 2.299
317.5399 | 188.2119 | 2.5002 | -0.31313 | 2.3236 | 0.2778 | 2.2986
317.55 | 188.1585 | 2.5002 | -0.3876 | 2.3229 | 0.2778 | 2.298
317.56 | 188.0519 | 2.5002 | -0.46084 | 2.3216 | 0.2778 | 2.2967
317.5699 | 188.0157 | 2.5004 | -0.42422 | 2.3212 | 0.27782 | 2.2962
317.5799 | 188.0976 | 2.5009 | 0.0018312 | 2.3222 | 0.27787 | 2.2972
317.5899 | 188.3395 | 2.501 | 0.051883 | 2.3252 | 0.27789 | 2.3002
317.6 | 188.3814 | 2.5009 | -0.11781 | 2.3257 | 0.27788 | 2.3007
317.6099 | 188.3262 | 2.5009 | -0.17762 | 2.325 | 0.27788 | 2.3
317.6199 | 188.3147 | 2.5009 | -0.26552 | 2.3249 | 0.27788 | 2.2999
317.6299 | 188.2023 | 2.5009 | -0.33999 | 2.3235 | 0.27788 | 2.2985
317.6399 | 188.1471 | 2.5009 | -0.38638 | 2.3228 | 0.27788 | 2.2978
317.65 | 188.0976 | 2.501 | -0.41934 | 2.3222 | 0.27789 | 2.2972
317.6599 | 188.0214 | 2.5011 | -0.42422 | 2.3213 | 0.2779 | 2.2963
317.67 | 188.0252 | 2.5012 | -0.3998 | 2.3213 | 0.27791 | 2.2963
317.6799 | 187.9947 | 2.5013 | -0.3998 | 2.3209 | 0.27792 | 2.2959
317.69 | 187.9985 | 2.5013 | -0.41567 | 2.321 | 0.27792 | 2.296
317.7 | 188.0042 | 2.5014 | -0.41934 | 2.321 | 0.27793 | 2.2961
317.71 | 188.0423 | 2.5018 | -0.12025 | 2.3215 | 0.27797 | 2.2965
317.7199 | 188.229 | 2.5018 | -0.15321 | 2.3238 | 0.27798 | 2.2988
317.7299 | 188.1814 | 2.5017 | -0.30825 | 2.3232 | 0.27797 | 2.2983
317.7399 | 188.1547 | 2.5017 | -0.39614 | 2.3229 | 0.27797 | 2.2979
317.75 | 188.0823 | 2.5017 | -0.46939 | 2.322 | 0.27797 | 2.297
317.7599 | 187.9928 | 2.502 | -0.3351 | 2.3209 | 0.278 | 2.2959
317.77 | 188.1452 | 2.5022 | -0.11781 | 2.3228 | 0.27803 | 2.2978
317.78 | 188.1947 | 2.5022 | -0.23256 | 2.3234 | 0.27802 | 2.2984
317.79 | 188.1795 | 2.5022 | -0.3351 | 2.3232 | 0.27802 | 2.2982
317.7999 | 188.1262 | 2.5022 | -0.40835 | 2.3225 | 0.27802 | 2.2976
317.8099 | 188.0404 | 2.5022 | -0.44009 | 2.3215 | 0.27803 | 2.2965
317.82 | 188.0823 | 2.5026 | -0.15443 | 2.322 | 0.27807 | 2.297
317.8299 | 188.2043 | 2.5028 | -0.061649 | 2.3235 | 0.27808 | 2.2985
317.8399 | 188.2538 | 2.5027 | -0.16297 | 2.3241 | 0.27808 | 2.2991
317.85 | 188.3071 | 2.5027 | -0.23622 | 2.3248 | 0.27808 | 2.2998
317.86 | 188.2138 | 2.5028 | -0.31069 | 2.3236 | 0.27808 | 2.2987
317.8699 | 188.1376 | 2.5028 | -0.39858 | 2.3227 | 0.27808 | 2.2977
317.8799 | 188.0423 | 2.5028 | -0.44253 | 2.3215 | 0.27809 | 2.2965
317.89 | 187.9928 | 2.5029 | -0.43277 | 2.3209 | 0.2781 | 2.2959
317.8999 | 188.0862 | 2.5033 | -0.10316 | 2.3221 | 0.27814 | 2.2971
317.91 | 188.2481 | 2.5034 | -0.051883 | 2.324 | 0.27816 | 2.2991
317.9199 | 188.3871 | 2.5033 | -0.19593 | 2.3258 | 0.27815 | 2.3008
317.9299 | 188.2957 | 2.5034 | -0.25453 | 2.3246 | 0.27815 | 2.2997
317.94 | 188.2328 | 2.5034 | -0.34243 | 2.3239 | 0.27815 | 2.2989
317.95 | 188.1395 | 2.5034 | -0.43032 | 2.3227 | 0.27815 | 2.2977
317.9599 | 188.0443 | 2.5034 | -0.47549 | 2.3215 | 0.27815 | 2.2966
317.9699 | 188.0652 | 2.5037 | -0.20204 | 2.3218 | 0.27819 | 2.2968
317.98 | 188.2252 | 2.5039 | -0.13856 | 2.3238 | 0.27821 | 2.2988
317.9899 | 188.2614 | 2.5038 | -0.28139 | 2.3242 | 0.2782 | 2.2992
317.9999 | 188.2557 | 2.5038 | -0.38393 | 2.3241 | 0.2782 | 2.2992
318.0099 | 188.1471 | 2.5038 | -0.45718 | 2.3228 | 0.2782 | 2.2978
318.0199 | 188.109 | 2.504 | -0.3937 | 2.3223 | 0.27822 | 2.2974
318.03 | 188.1776 | 2.5043 | -0.12025 | 2.3232 | 0.27826 | 2.2982
318.04 | 188.3224 | 2.5043 | -0.13734 | 2.325 | 0.27826 | 2.3
318.0499 | 188.3452 | 2.5043 | -0.26918 | 2.3252 | 0.27826 | 2.3003
318.06 | 188.2633 | 2.5043 | -0.34243 | 2.3242 | 0.27826 | 2.2993
318.07 | 188.229 | 2.5043 | -0.41567 | 2.3238 | 0.27826 | 2.2988
318.0799 | 188.1452 | 2.5043 | -0.50357 | 2.3228 | 0.27826 | 2.2978
318.0899 | 188.0995 | 2.5047 | -0.21547 | 2.3222 | 0.2783 | 2.2972
318.0999 | 188.3186 | 2.505 | 0.057987 | 2.3249 | 0.27834 | 2.2999
318.1099 | 188.5262 | 2.505 | -0.055545 | 2.3275 | 0.27833 | 2.3025
318.1199 | 188.5433 | 2.5049 | -0.17152 | 2.3277 | 0.27833 | 2.3027
318.13 | 188.4652 | 2.505 | -0.24599 | 2.3267 | 0.27833 | 2.3018
318.1399 | 188.3528 | 2.505 | -0.33388 | 2.3253 | 0.27833 | 2.3004
318.15 | 188.2862 | 2.505 | -0.39248 | 2.3245 | 0.27833 | 2.2995
318.16 | 188.1681 | 2.505 | -0.4523 | 2.3231 | 0.27833 | 2.2981
318.17 | 188.1547 | 2.5052 | -0.30458 | 2.3229 | 0.27836 | 2.2979
318.18 | 188.2747 | 2.5055 | -0.073857 | 2.3244 | 0.27839 | 2.2994
318.1899 | 188.4062 | 2.5055 | -0.20326 | 2.326 | 0.27839 | 2.301
318.1999 | 188.3776 | 2.5055 | -0.30336 | 2.3256 | 0.27838 | 2.3007
318.2099 | 188.2862 | 2.5055 | -0.37783 | 2.3245 | 0.27839 | 2.2995
318.2199 | 188.2309 | 2.5055 | -0.46573 | 2.3238 | 0.27839 | 2.2989
318.2299 | 188.1585 | 2.5055 | -0.50967 | 2.3229 | 0.27839 | 2.298
318.24 | 188.1395 | 2.5059 | -0.23866 | 2.3227 | 0.27843 | 2.2977
318.2499 | 188.33 | 2.506 | -0.10438 | 2.3251 | 0.27845 | 2.3001
318.2599 | 188.33 | 2.506 | -0.23378 | 2.3251 | 0.27844 | 2.3001
318.27 | 188.3509 | 2.506 | -0.3351 | 2.3253 | 0.27844 | 2.3003
318.2799 | 188.2919 | 2.506 | -0.39492 | 2.3246 | 0.27844 | 2.2996
318.2899 | 188.1966 | 2.506 | -0.46817 | 2.3234 | 0.27845 | 2.2984
318.2999 | 188.2119 | 2.5064 | -0.16786 | 2.3236 | 0.27849 | 2.2986
318.31 | 188.3338 | 2.5066 | -0.020143 | 2.3251 | 0.27851 | 2.3001
318.32 | 188.5319 | 2.5066 | -0.12025 | 2.3276 | 0.27851 | 2.3026
318.33 | 188.4786 | 2.5066 | -0.17884 | 2.3269 | 0.27851 | 2.3019
318.3399 | 188.4233 | 2.5066 | -0.26674 | 2.3262 | 0.27851 | 2.3012
318.3499 | 188.3738 | 2.5066 | -0.32534 | 2.3256 | 0.27851 | 2.3006
318.3599 | 188.2709 | 2.5067 | -0.35464 | 2.3243 | 0.27852 | 2.2994
318.37 | 188.2652 | 2.5068 | -0.34243 | 2.3243 | 0.27853 | 2.2993
318.3799 | 188.2271 | 2.5069 | -0.30336 | 2.3238 | 0.27854 | 2.2988
318.3899 | 188.2614 | 2.507 | -0.23866 | 2.3242 | 0.27856 | 2.2992
318.3999 | 188.3262 | 2.5071 | -0.22523 | 2.325 | 0.27857 | 2.3
318.4099 | 188.3128 | 2.5071 | -0.26918 | 2.3248 | 0.27857 | 2.2999
318.42 | 188.3204 | 2.5071 | -0.35708 | 2.3249 | 0.27857 | 2.3
318.4299 | 188.2462 | 2.5072 | -0.41812 | 2.324 | 0.27857 | 2.2991
318.44 | 188.189 | 2.5072 | -0.43643 | 2.3233 | 0.27858 | 2.2983
318.4499 | 188.17 | 2.5073 | -0.45108 | 2.3231 | 0.27859 | 2.2981
318.46 | 188.1242 | 2.5073 | -0.46939 | 2.3225 | 0.27859 | 2.2975
318.47 | 188.1833 | 2.5077 | -0.23866 | 2.3233 | 0.27863 | 2.2983
318.48 | 188.3776 | 2.5079 | -0.077519 | 2.3256 | 0.27865 | 2.3007
318.4899 | 188.4595 | 2.5078 | -0.20692 | 2.3267 | 0.27865 | 2.3017
318.4999 | 188.4424 | 2.5078 | -0.2936 | 2.3264 | 0.27865 | 2.3015
318.5099 | 188.3757 | 2.5078 | -0.38149 | 2.3256 | 0.27865 | 2.3007
318.52 | 188.309 | 2.5078 | -0.45474 | 2.3248 | 0.27865 | 2.2998
318.53 | 188.2309 | 2.5079 | -0.44497 | 2.3238 | 0.27866 | 2.2989
318.54 | 188.3204 | 2.5084 | -0.059208 | 2.3249 | 0.27871 | 2.3
318.5499 | 188.5433 | 2.5085 | 0.034792 | 2.3277 | 0.27873 | 2.3027
318.5599 | 188.5852 | 2.5085 | -0.10804 | 2.3282 | 0.27872 | 2.3032
318.5699 | 188.5909 | 2.5085 | -0.18129 | 2.3283 | 0.27872 | 2.3033
318.5799 | 188.4995 | 2.5085 | -0.25453 | 2.3272 | 0.27872 | 2.3022
318.5899 | 188.4233 | 2.5085 | -0.31313 | 2.3262 | 0.27872 | 2.3012
318.5999 | 188.3738 | 2.5085 | -0.35708 | 2.3256 | 0.27873 | 2.3006
318.61 | 188.2728 | 2.5086 | -0.39004 | 2.3244 | 0.27873 | 2.2994
318.6199 | 188.2614 | 2.5087 | -0.3644 | 2.3242 | 0.27875 | 2.2992
318.63 | 188.2614 | 2.5088 | -0.31191 | 2.3242 | 0.27876 | 2.2992
318.64 | 188.309 | 2.5089 | -0.28505 | 2.3248 | 0.27877 | 2.2998
318.65 | 188.33 | 2.509 | -0.31801 | 2.3251 | 0.27878 | 2.3001
318.6599 | 188.3033 | 2.509 | -0.36318 | 2.3247 | 0.27878 | 2.2998
318.6699 | 188.3052 | 2.509 | -0.43643 | 2.3248 | 0.27878 | 2.2998
318.6799 | 188.2347 | 2.5092 | -0.35586 | 2.3239 | 0.2788 | 2.2989
318.6899 | 188.3414 | 2.5095 | -0.097052 | 2.3252 | 0.27883 | 2.3002
318.6999 | 188.4976 | 2.5095 | -0.18495 | 2.3271 | 0.27883 | 2.3022
318.71 | 188.4385 | 2.5095 | -0.30092 | 2.3264 | 0.27883 | 2.3014
318.72 | 188.3966 | 2.5095 | -0.38882 | 2.3259 | 0.27883 | 2.3009
318.7299 | 188.309 | 2.5095 | -0.46206 | 2.3248 | 0.27883 | 2.2998
318.7399 | 188.2424 | 2.5096 | -0.38393 | 2.324 | 0.27885 | 2.299
318.7499 | 188.3605 | 2.51 | -0.11048 | 2.3254 | 0.27889 | 2.3005
318.7599 | 188.4462 | 2.51 | -0.12757 | 2.3265 | 0.27889 | 2.3015
318.7699 | 188.53 | 2.51 | -0.21547 | 2.3275 | 0.27889 | 2.3026
318.78 | 188.4614 | 2.51 | -0.30336 | 2.3267 | 0.27889 | 2.3017
318.7899 | 188.3966 | 2.51 | -0.36196 | 2.3259 | 0.27889 | 2.3009
318.7999 | 188.3757 | 2.51 | -0.44986 | 2.3256 | 0.27889 | 2.3007
318.81 | 188.2843 | 2.5104 | -0.2057 | 2.3245 | 0.27893 | 2.2995
318.82 | 188.5014 | 2.5107 | 0.066532 | 2.3272 | 0.27897 | 2.3022
318.83 | 188.6957 | 2.5107 | 0.0079351 | 2.3296 | 0.27897 | 2.3046
318.8399 | 188.6995 | 2.5107 | -0.07874 | 2.3296 | 0.27897 | 2.3046
318.85 | 188.6633 | 2.5107 | -0.15199 | 2.3292 | 0.27897 | 2.3042
318.8599 | 188.5281 | 2.5107 | -0.21303 | 2.3275 | 0.27897 | 2.3025
318.8699 | 188.5205 | 2.5108 | -0.24232 | 2.3274 | 0.27898 | 2.3024
318.8799 | 188.4481 | 2.5109 | -0.24477 | 2.3265 | 0.27899 | 2.3015
318.8899 | 188.4424 | 2.511 | -0.23378 | 2.3264 | 0.279 | 2.3015
318.8999 | 188.4671 | 2.511 | -0.23744 | 2.3268 | 0.279 | 2.3018
318.9099 | 188.4271 | 2.5111 | -0.28383 | 2.3263 | 0.27901 | 2.3013
318.92 | 188.429 | 2.5111 | -0.33022 | 2.3263 | 0.27901 | 2.3013
318.9299 | 188.3662 | 2.5111 | -0.37539 | 2.3255 | 0.27901 | 2.3005
318.94 | 188.3224 | 2.5112 | -0.40591 | 2.325 | 0.27902 | 2.3
318.9499 | 188.3033 | 2.5112 | -0.42056 | 2.3247 | 0.27903 | 2.2998
318.96 | 188.2519 | 2.5113 | -0.44986 | 2.3241 | 0.27903 | 2.2991
318.97 | 188.2671 | 2.5114 | -0.42666 | 2.3243 | 0.27905 | 2.2993
318.9799 | 188.3395 | 2.5118 | -0.098273 | 2.3252 | 0.27909 | 2.3002
318.9899 | 188.5205 | 2.5119 | -0.047 | 2.3274 | 0.2791 | 2.3024
319 | 188.6214 | 2.5119 | -0.14832 | 2.3287 | 0.2791 | 2.3037
319.01 | 188.5871 | 2.5119 | -0.23622 | 2.3282 | 0.2791 | 2.3033
319.0199 | 188.5643 | 2.5119 | -0.29482 | 2.328 | 0.2791 | 2.303
319.0299 | 188.4709 | 2.5119 | -0.35342 | 2.3268 | 0.2791 | 2.3018
319.04 | 188.3947 | 2.512 | -0.41323 | 2.3259 | 0.27911 | 2.3009
319.05 | 188.3433 | 2.512 | -0.44375 | 2.3252 | 0.27911 | 2.3003
319.0599 | 188.2785 | 2.5121 | -0.41812 | 2.3244 | 0.27912 | 2.2995
319.0699 | 188.3052 | 2.5123 | -0.35097 | 2.3248 | 0.27914 | 2.2998
319.0799 | 188.3338 | 2.5124 | -0.23012 | 2.3251 | 0.27916 | 2.3001
319.0899 | 188.4043 | 2.5126 | -0.14955 | 2.326 | 0.27918 | 2.301
319.1 | 188.4843 | 2.5127 | -0.16664 | 2.327 | 0.27919 | 2.302
319.1099 | 188.4862 | 2.5127 | -0.22645 | 2.327 | 0.27919 | 2.302
319.1199 | 188.4881 | 2.5127 | -0.30092 | 2.327 | 0.27919 | 2.302
319.13 | 188.4138 | 2.5127 | -0.33266 | 2.3261 | 0.27919 | 2.3011
319.1399 | 188.3624 | 2.5128 | -0.31923 | 2.3255 | 0.2792 | 2.3005
319.1499 | 188.3643 | 2.5129 | -0.32045 | 2.3255 | 0.27921 | 2.3005
319.16 | 188.3109 | 2.513 | -0.3229 | 2.3248 | 0.27922 | 2.2999
319.1699 | 188.3167 | 2.513 | -0.38271 | 2.3249 | 0.27922 | 2.2999
319.1799 | 188.2557 | 2.513 | -0.45718 | 2.3241 | 0.27922 | 2.2992
319.19 | 188.2062 | 2.5132 | -0.37905 | 2.3235 | 0.27924 | 2.2986
319.2 | 188.3471 | 2.5135 | -0.090948 | 2.3253 | 0.27928 | 2.3003
319.21 | 188.4976 | 2.5135 | -0.14955 | 2.3271 | 0.27928 | 2.3022
319.2199 | 188.5262 | 2.5135 | -0.27895 | 2.3275 | 0.27928 | 2.3025
319.23 | 188.4443 | 2.5135 | -0.35342 | 2.3265 | 0.27928 | 2.3015
319.24 | 188.3757 | 2.5135 | -0.42666 | 2.3256 | 0.27928 | 2.3007
319.25 | 188.3033 | 2.5135 | -0.50113 | 2.3247 | 0.27928 | 2.2998
319.26 | 188.25 | 2.5139 | -0.2289 | 2.3241 | 0.27932 | 2.2991
319.27 | 188.4805 | 2.5142 | 0.029909 | 2.3269 | 0.27935 | 2.3019
319.28 | 188.6138 | 2.5142 | -0.056766 | 2.3286 | 0.27935 | 2.3036
319.2899 | 188.629 | 2.5142 | -0.15931 | 2.3288 | 0.27935 | 2.3038
319.3 | 188.5947 | 2.5142 | -0.21791 | 2.3283 | 0.27935 | 2.3034
319.3099 | 188.4957 | 2.5142 | -0.29238 | 2.3271 | 0.27936 | 2.3021
319.32 | 188.4538 | 2.5142 | -0.35219 | 2.3266 | 0.27936 | 2.3016
319.3299 | 188.389 | 2.5143 | -0.38393 | 2.3258 | 0.27936 | 2.3008
319.3399 | 188.3509 | 2.5144 | -0.37173 | 2.3253 | 0.27937 | 2.3003
319.35 | 188.3605 | 2.5145 | -0.31923 | 2.3254 | 0.27939 | 2.3005
319.3599 | 188.3776 | 2.5146 | -0.28017 | 2.3256 | 0.2794 | 2.3007
319.37 | 188.4309 | 2.5147 | -0.2704 | 2.3263 | 0.27941 | 2.3013
319.3799 | 188.4462 | 2.5147 | -0.30214 | 2.3265 | 0.27941 | 2.3015
319.39 | 188.4214 | 2.5147 | -0.37539 | 2.3262 | 0.27942 | 2.3012
319.4 | 188.4062 | 2.5148 | -0.44986 | 2.326 | 0.27942 | 2.301
319.41 | 188.33 | 2.5148 | -0.46695 | 2.3251 | 0.27942 | 2.3001
319.4199 | 188.3033 | 2.5149 | -0.46817 | 2.3247 | 0.27943 | 2.2998
319.43 | 188.2805 | 2.515 | -0.4584 | 2.3244 | 0.27944 | 2.2995
319.44 | 188.269 | 2.515 | -0.47305 | 2.3243 | 0.27945 | 2.2993
319.45 | 188.3128 | 2.5152 | -0.39492 | 2.3248 | 0.27947 | 2.2999
319.4599 | 188.4119 | 2.5156 | -0.095831 | 2.3261 | 0.27951 | 2.3011
319.47 | 188.5681 | 2.5156 | -0.15565 | 2.328 | 0.27951 | 2.303
319.48 | 188.6024 | 2.5155 | -0.31435 | 2.3284 | 0.2795 | 2.3034
319.49 | 188.549 | 2.5155 | -0.3876 | 2.3278 | 0.2795 | 2.3028
319.5 | 188.5109 | 2.5155 | -0.47549 | 2.3273 | 0.2795 | 2.3023
319.51 | 188.4005 | 2.5156 | -0.50601 | 2.3259 | 0.27951 | 2.301
319.52 | 188.4271 | 2.516 | -0.17884 | 2.3263 | 0.27955 | 2.3013
319.5299 | 188.6252 | 2.5162 | 0.026247 | 2.3287 | 0.27958 | 2.3037
319.5399 | 188.7395 | 2.5162 | -0.090948 | 2.3301 | 0.27958 | 2.3051
319.5499 | 188.7071 | 2.5162 | -0.19349 | 2.3297 | 0.27958 | 2.3047
319.5599 | 188.6214 | 2.5162 | -0.25331 | 2.3287 | 0.27958 | 2.3037
319.57 | 188.6081 | 2.5162 | -0.32656 | 2.3285 | 0.27958 | 2.3035
319.58 | 188.5319 | 2.5162 | -0.3998 | 2.3276 | 0.27958 | 2.3026
319.59 | 188.41 | 2.5163 | -0.44375 | 2.326 | 0.27958 | 2.3011
319.6 | 188.3986 | 2.5163 | -0.44742 | 2.3259 | 0.27959 | 2.3009
319.6099 | 188.4043 | 2.5167 | -0.16297 | 2.326 | 0.27963 | 2.301
319.6199 | 188.6195 | 2.5168 | -0.1117 | 2.3286 | 0.27965 | 2.3037
319.6299 | 188.6309 | 2.5167 | -0.2704 | 2.3288 | 0.27964 | 2.3038
319.64 | 188.5833 | 2.5168 | -0.34487 | 2.3282 | 0.27964 | 2.3032
319.65 | 188.5395 | 2.5168 | -0.41812 | 2.3276 | 0.27964 | 2.3027
319.66 | 188.45 | 2.5168 | -0.46329 | 2.3265 | 0.27964 | 2.3016
319.67 | 188.4652 | 2.5171 | -0.19227 | 2.3267 | 0.27968 | 2.3018
319.68 | 188.6005 | 2.5172 | -0.16908 | 2.3284 | 0.27969 | 2.3034
319.69 | 188.6214 | 2.5171 | -0.33999 | 2.3287 | 0.27968 | 2.3037
319.7 | 188.5986 | 2.5171 | -0.44253 | 2.3284 | 0.27968 | 2.3034
319.71 | 188.5281 | 2.5172 | -0.43277 | 2.3275 | 0.27969 | 2.3025
319.7199 | 188.5452 | 2.5176 | -0.16175 | 2.3277 | 0.27973 | 2.3027
319.7299 | 188.6576 | 2.5177 | -0.12513 | 2.3291 | 0.27974 | 2.3041
319.7399 | 188.7128 | 2.5176 | -0.26796 | 2.3298 | 0.27974 | 2.3048
319.7499 | 188.6557 | 2.5176 | -0.32656 | 2.3291 | 0.27974 | 2.3041
319.76 | 188.5471 | 2.5176 | -0.41445 | 2.3277 | 0.27974 | 2.3028
319.77 | 188.4957 | 2.5177 | -0.4877 | 2.3271 | 0.27974 | 2.3021
319.7799 | 188.4557 | 2.518 | -0.21425 | 2.3266 | 0.27978 | 2.3016
319.7899 | 188.6576 | 2.5183 | 0.01526 | 2.3291 | 0.27981 | 2.3041
319.7999 | 188.8233 | 2.5183 | -0.059208 | 2.3312 | 0.27981 | 2.3062
319.81 | 188.7891 | 2.5183 | -0.1471 | 2.3307 | 0.27981 | 2.3058
319.8199 | 188.7891 | 2.5183 | -0.22035 | 2.3307 | 0.27981 | 2.3058
319.8299 | 188.7052 | 2.5183 | -0.27895 | 2.3297 | 0.27981 | 2.3047
319.8399 | 188.6005 | 2.5183 | -0.33877 | 2.3284 | 0.27982 | 2.3034
319.8499 | 188.5585 | 2.5184 | -0.36929 | 2.3279 | 0.27982 | 2.3029
319.86 | 188.4881 | 2.5185 | -0.35708 | 2.327 | 0.27983 | 2.302
319.8699 | 188.4881 | 2.5186 | -0.36074 | 2.327 | 0.27984 | 2.302
319.88 | 188.4747 | 2.5186 | -0.36074 | 2.3268 | 0.27985 | 2.3019
319.8899 | 188.4671 | 2.5187 | -0.37783 | 2.3268 | 0.27985 | 2.3018
319.8999 | 188.4652 | 2.5187 | -0.423 | 2.3267 | 0.27986 | 2.3018
319.9099 | 188.4252 | 2.5188 | -0.46939 | 2.3262 | 0.27986 | 2.3013
319.92 | 188.4557 | 2.5191 | -0.23866 | 2.3266 | 0.2799 | 2.3016
319.93 | 188.6081 | 2.5193 | -0.11781 | 2.3285 | 0.27992 | 2.3035
319.94 | 188.669 | 2.5192 | -0.24721 | 2.3292 | 0.27991 | 2.3043
319.9499 | 188.6462 | 2.5192 | -0.34853 | 2.329 | 0.27991 | 2.304
319.96 | 188.5357 | 2.5192 | -0.43643 | 2.3276 | 0.27991 | 2.3026
319.97 | 188.4919 | 2.5192 | -0.48282 | 2.3271 | 0.27992 | 2.3021
319.9799 | 188.4633 | 2.5196 | -0.19838 | 2.3267 | 0.27995 | 2.3017
319.9899 | 188.6119 | 2.5198 | -0.036013 | 2.3285 | 0.27998 | 2.3036
320 | 188.7395 | 2.5198 | -0.13734 | 2.3301 | 0.27998 | 2.3051
320.0099 | 188.7014 | 2.5198 | -0.22401 | 2.3296 | 0.27998 | 2.3047
320.02 | 188.6633 | 2.5198 | -0.28261 | 2.3292 | 0.27998 | 2.3042
320.0299 | 188.5852 | 2.5198 | -0.35708 | 2.3282 | 0.27998 | 2.3032
320.0399 | 188.5223 | 2.5198 | -0.43032 | 2.3274 | 0.27998 | 2.3025
320.05 | 188.4728 | 2.5199 | -0.45962 | 2.3268 | 0.27999 | 2.3019
320.06 | 188.4176 | 2.52 | -0.44742 | 2.3261 | 0.28 | 2.3012
320.0699 | 188.4214 | 2.5201 | -0.39492 | 2.3262 | 0.28001 | 2.3012
320.08 | 188.4424 | 2.5202 | -0.329 | 2.3264 | 0.28003 | 2.3015
320.0899 | 188.49 | 2.5203 | -0.30336 | 2.327 | 0.28004 | 2.3021
320.1 | 188.5566 | 2.5204 | -0.32045 | 2.3279 | 0.28004 | 2.3029
320.1099 | 188.5223 | 2.5204 | -0.3937 | 2.3274 | 0.28005 | 2.3025
320.12 | 188.4995 | 2.5204 | -0.4816 | 2.3272 | 0.28005 | 2.3022
320.1299 | 188.4576 | 2.5207 | -0.31801 | 2.3266 | 0.28007 | 2.3017
320.1399 | 188.5795 | 2.5209 | -0.10071 | 2.3281 | 0.2801 | 2.3032
320.15 | 188.7376 | 2.5209 | -0.20326 | 2.3301 | 0.2801 | 2.3051
320.16 | 188.7167 | 2.5209 | -0.34853 | 2.3298 | 0.28009 | 2.3049
320.1699 | 188.669 | 2.5209 | -0.42178 | 2.3292 | 0.2801 | 2.3043
320.18 | 188.5548 | 2.5209 | -0.46695 | 2.3278 | 0.2801 | 2.3029
320.19 | 188.5223 | 2.5212 | -0.22035 | 2.3274 | 0.28013 | 2.3025
320.1999 | 188.7186 | 2.5214 | -0.084844 | 2.3299 | 0.28016 | 2.3049
320.2099 | 188.7928 | 2.5214 | -0.19838 | 2.3308 | 0.28015 | 2.3058
320.2199 | 188.7662 | 2.5214 | -0.30092 | 2.3304 | 0.28015 | 2.3055
320.2299 | 188.6786 | 2.5214 | -0.35952 | 2.3294 | 0.28015 | 2.3044
320.24 | 188.6024 | 2.5214 | -0.43399 | 2.3284 | 0.28016 | 2.3034
320.25 | 188.53 | 2.5215 | -0.39614 | 2.3275 | 0.28017 | 2.3026
320.2599 | 188.5662 | 2.5219 | -0.040896 | 2.328 | 0.28022 | 2.303
320.2699 | 188.8271 | 2.5221 | 0.037234 | 2.3312 | 0.28023 | 2.3062
320.2799 | 188.9091 | 2.5221 | -0.093389 | 2.3322 | 0.28023 | 2.3072
320.29 | 188.8938 | 2.5221 | -0.15199 | 2.332 | 0.28023 | 2.307
320.2999 | 188.8214 | 2.5221 | -0.22523 | 2.3311 | 0.28023 | 2.3062
320.31 | 188.7186 | 2.5221 | -0.29848 | 2.3299 | 0.28023 | 2.3049
320.3199 | 188.6519 | 2.5221 | -0.31557 | 2.329 | 0.28024 | 2.3041
320.3299 | 188.6119 | 2.5222 | -0.30336 | 2.3285 | 0.28025 | 2.3036
320.34 | 188.6062 | 2.5223 | -0.27895 | 2.3285 | 0.28026 | 2.3035
320.35 | 188.6214 | 2.5224 | -0.28139 | 2.3287 | 0.28027 | 2.3037
320.36 | 188.5814 | 2.5225 | -0.32778 | 2.3282 | 0.28027 | 2.3032
320.37 | 188.5776 | 2.5225 | -0.38638 | 2.3281 | 0.28027 | 2.3031
320.38 | 188.5109 | 2.5225 | -0.45962 | 2.3273 | 0.28028 | 2.3023
320.3899 | 188.4519 | 2.5226 | -0.423 | 2.3266 | 0.28029 | 2.3016
320.3999 | 188.5643 | 2.523 | -0.095831 | 2.328 | 0.28033 | 2.303
320.4099 | 188.7243 | 2.5231 | -0.11414 | 2.3299 | 0.28034 | 2.305
320.4199 | 188.7662 | 2.523 | -0.25819 | 2.3304 | 0.28033 | 2.3055
320.4299 | 188.7109 | 2.523 | -0.34487 | 2.3298 | 0.28033 | 2.3048
320.44 | 188.6157 | 2.523 | -0.41812 | 2.3286 | 0.28033 | 2.3036
320.45 | 188.5605 | 2.523 | -0.47793 | 2.3279 | 0.28034 | 2.3029
320.46 | 188.49 | 2.5234 | -0.1764 | 2.327 | 0.28038 | 2.3021
320.4699 | 188.7033 | 2.5237 | 0.012818 | 2.3297 | 0.28041 | 2.3047
320.48 | 188.7986 | 2.5236 | -0.073857 | 2.3308 | 0.2804 | 2.3059
320.4899 | 188.8081 | 2.5236 | -0.17518 | 2.331 | 0.2804 | 2.306
320.5 | 188.7891 | 2.5236 | -0.235 | 2.3307 | 0.2804 | 2.3058
320.5099 | 188.6709 | 2.5237 | -0.30825 | 2.3293 | 0.28041 | 2.3043
320.52 | 188.6405 | 2.5237 | -0.36929 | 2.3289 | 0.28041 | 2.3039
320.53 | 188.5738 | 2.5237 | -0.37173 | 2.3281 | 0.28042 | 2.3031
320.54 | 188.5223 | 2.5239 | -0.34487 | 2.3274 | 0.28043 | 2.3025
320.55 | 188.5605 | 2.524 | -0.27773 | 2.3279 | 0.28045 | 2.3029
320.5599 | 188.57 | 2.5241 | -0.22401 | 2.328 | 0.28046 | 2.303
320.5699 | 188.6405 | 2.5242 | -0.2289 | 2.3289 | 0.28047 | 2.3039
320.58 | 188.6233 | 2.5242 | -0.27406 | 2.3287 | 0.28047 | 2.3037
320.5899 | 188.5814 | 2.5242 | -0.34853 | 2.3282 | 0.28047 | 2.3032
320.6 | 188.549 | 2.5243 | -0.39492 | 2.3278 | 0.28048 | 2.3028
320.6099 | 188.4843 | 2.5243 | -0.41201 | 2.327 | 0.28048 | 2.302
320.6199 | 188.4671 | 2.5244 | -0.43032 | 2.3268 | 0.28049 | 2.3018
320.6299 | 188.4214 | 2.5245 | -0.43277 | 2.3262 | 0.2805 | 2.3012
320.64 | 188.4062 | 2.5245 | -0.43765 | 2.326 | 0.2805 | 2.301
320.65 | 188.4957 | 2.5249 | -0.18006 | 2.3271 | 0.28054 | 2.3021
320.66 | 188.6424 | 2.525 | -0.087286 | 2.3289 | 0.28056 | 2.3039
320.67 | 188.6729 | 2.525 | -0.23134 | 2.3293 | 0.28055 | 2.3043
320.6799 | 188.6709 | 2.525 | -0.31923 | 2.3293 | 0.28055 | 2.3043
320.69 | 188.6062 | 2.525 | -0.39248 | 2.3285 | 0.28055 | 2.3035
320.7 | 188.5852 | 2.525 | -0.46573 | 2.3282 | 0.28056 | 2.3032
320.71 | 188.4995 | 2.5253 | -0.23378 | 2.3272 | 0.28059 | 2.3022
320.7199 | 188.6786 | 2.5257 | 0.051883 | 2.3294 | 0.28063 | 2.3044
320.73 | 188.8405 | 2.5257 | 0.0067143 | 2.3314 | 0.28063 | 2.3064
320.74 | 188.8614 | 2.5257 | -0.095831 | 2.3316 | 0.28063 | 2.3066
320.7499 | 188.831 | 2.5257 | -0.15565 | 2.3312 | 0.28063 | 2.3063
320.7599 | 188.7643 | 2.5257 | -0.23012 | 2.3304 | 0.28063 | 2.3054
320.77 | 188.7376 | 2.5258 | -0.24965 | 2.3301 | 0.28064 | 2.3051
320.7799 | 188.6747 | 2.5259 | -0.23866 | 2.3293 | 0.28065 | 2.3043
320.7899 | 188.6557 | 2.526 | -0.18495 | 2.3291 | 0.28066 | 2.3041
320.7999 | 188.7205 | 2.5261 | -0.15931 | 2.3299 | 0.28068 | 2.3049
320.8099 | 188.7014 | 2.5261 | -0.20326 | 2.3296 | 0.28068 | 2.3047
320.82 | 188.6995 | 2.5261 | -0.24965 | 2.3296 | 0.28068 | 2.3046
320.8299 | 188.6519 | 2.5262 | -0.29482 | 2.329 | 0.28069 | 2.3041
320.84 | 188.5967 | 2.5263 | -0.31313 | 2.3284 | 0.28069 | 2.3034
320.85 | 188.6062 | 2.5263 | -0.31557 | 2.3285 | 0.2807 | 2.3035
320.8599 | 188.5757 | 2.5264 | -0.33266 | 2.3281 | 0.28071 | 2.3031
320.8699 | 188.5795 | 2.5264 | -0.39126 | 2.3281 | 0.28071 | 2.3032
320.8799 | 188.5357 | 2.5264 | -0.43643 | 2.3276 | 0.28072 | 2.3026
320.8899 | 188.4709 | 2.5266 | -0.3998 | 2.3268 | 0.28073 | 2.3018
320.8999 | 188.5967 | 2.5269 | -0.086065 | 2.3284 | 0.28077 | 2.3034
320.91 | 188.7452 | 2.527 | -0.11658 | 2.3302 | 0.28078 | 2.3052
320.92 | 188.8233 | 2.5269 | -0.25819 | 2.3312 | 0.28077 | 2.3062
320.93 | 188.7376 | 2.5269 | -0.33144 | 2.3301 | 0.28077 | 2.3051
320.9399 | 188.6633 | 2.5269 | -0.41934 | 2.3292 | 0.28077 | 2.3042
320.95 | 188.6157 | 2.527 | -0.423 | 2.3286 | 0.28078 | 2.3036
320.96 | 188.6405 | 2.5274 | -0.051883 | 2.3289 | 0.28083 | 2.3039
320.97 | 188.8519 | 2.5276 | 0.014039 | 2.3315 | 0.28084 | 2.3065
320.9799 | 188.9186 | 2.5275 | -0.13001 | 2.3323 | 0.28084 | 2.3074
320.9899 | 188.8652 | 2.5275 | -0.20326 | 2.3317 | 0.28084 | 2.3067
321 | 188.8462 | 2.5275 | -0.29116 | 2.3314 | 0.28084 | 2.3065
321.0099 | 188.7243 | 2.5275 | -0.34975 | 2.3299 | 0.28084 | 2.305
321.02 | 188.6671 | 2.5276 | -0.39492 | 2.3292 | 0.28084 | 2.3042
321.03 | 188.6195 | 2.5276 | -0.42422 | 2.3286 | 0.28085 | 2.3037
321.0399 | 188.5681 | 2.5277 | -0.39858 | 2.328 | 0.28086 | 2.303
321.05 | 188.5833 | 2.5278 | -0.37173 | 2.3282 | 0.28087 | 2.3032
321.0599 | 188.5795 | 2.5279 | -0.34731 | 2.3281 | 0.28088 | 2.3032
321.07 | 188.6157 | 2.528 | -0.3937 | 2.3286 | 0.28089 | 2.3036
321.08 | 188.589 | 2.528 | -0.45352 | 2.3283 | 0.28089 | 2.3033
321.09 | 188.57 | 2.5282 | -0.29116 | 2.328 | 0.28092 | 2.303
321.0999 | 188.7624 | 2.5285 | -0.075078 | 2.3304 | 0.28095 | 2.3054
321.11 | 188.8214 | 2.5284 | -0.21791 | 2.3311 | 0.28094 | 2.3062
321.12 | 188.8157 | 2.5284 | -0.37661 | 2.3311 | 0.28093 | 2.3061
321.13 | 188.7528 | 2.5284 | -0.45108 | 2.3303 | 0.28093 | 2.3053
321.14 | 188.6881 | 2.5285 | -0.44131 | 2.3295 | 0.28094 | 2.3045
321.15 | 188.7243 | 2.5289 | -0.14222 | 2.3299 | 0.28098 | 2.305
321.1599 | 188.8462 | 2.5289 | -0.14588 | 2.3314 | 0.28099 | 2.3065
321.1699 | 188.9072 | 2.5289 | -0.27529 | 2.3322 | 0.28099 | 2.3072
321.1799 | 188.8176 | 2.5289 | -0.37661 | 2.3311 | 0.28098 | 2.3061
321.1899 | 188.7433 | 2.5289 | -0.46451 | 2.3302 | 0.28098 | 2.3052
321.1999 | 188.709 | 2.5291 | -0.31679 | 2.3297 | 0.28101 | 2.3048
321.2099 | 188.7928 | 2.5294 | -0.043338 | 2.3308 | 0.28105 | 2.3058
321.22 | 188.97 | 2.5295 | -0.077519 | 2.333 | 0.28105 | 2.308
321.2299 | 188.9605 | 2.5294 | -0.18006 | 2.3328 | 0.28105 | 2.3079
321.2399 | 188.9319 | 2.5295 | -0.25331 | 2.3325 | 0.28105 | 2.3075
321.2499 | 188.8881 | 2.5295 | -0.31313 | 2.332 | 0.28105 | 2.307
321.2599 | 188.7814 | 2.5295 | -0.37173 | 2.3306 | 0.28106 | 2.3057
321.2699 | 188.749 | 2.5296 | -0.40347 | 2.3302 | 0.28106 | 2.3053
321.2799 | 188.6786 | 2.5297 | -0.36562 | 2.3294 | 0.28107 | 2.3044
321.2899 | 188.69 | 2.5298 | -0.31191 | 2.3295 | 0.28109 | 2.3045
321.3 | 188.7452 | 2.5299 | -0.30092 | 2.3302 | 0.2811 | 2.3052
321.31 | 188.7643 | 2.5299 | -0.31801 | 2.3304 | 0.2811 | 2.3054
321.32 | 188.7719 | 2.53 | -0.39126 | 2.3305 | 0.28111 | 2.3055
321.3299 | 188.6881 | 2.53 | -0.46451 | 2.3295 | 0.28111 | 2.3045
321.34 | 188.6862 | 2.5303 | -0.2057 | 2.3295 | 0.28115 | 2.3045
321.35 | 188.911 | 2.5305 | -0.11292 | 2.3322 | 0.28116 | 2.3073
321.3599 | 188.9129 | 2.5304 | -0.25453 | 2.3323 | 0.28115 | 2.3073
321.3699 | 188.9224 | 2.5304 | -0.36929 | 2.3324 | 0.28115 | 2.3074
321.3799 | 188.8062 | 2.5304 | -0.45718 | 2.3309 | 0.28115 | 2.306
321.3899 | 188.7167 | 2.5304 | -0.44619 | 2.3298 | 0.28116 | 2.3049
321.4 | 188.7624 | 2.5308 | -0.17396 | 2.3304 | 0.2812 | 2.3054
321.41 | 188.8748 | 2.5309 | -0.13734 | 2.3318 | 0.28121 | 2.3068
321.4199 | 188.9624 | 2.5308 | -0.28261 | 2.3329 | 0.28121 | 2.3079
321.43 | 188.8919 | 2.5309 | -0.35586 | 2.332 | 0.28121 | 2.307
321.4399 | 188.81 | 2.5309 | -0.4291 | 2.331 | 0.28121 | 2.306
321.4499 | 188.7567 | 2.531 | -0.41934 | 2.3303 | 0.28122 | 2.3054
321.4599 | 188.8005 | 2.5314 | -0.064091 | 2.3309 | 0.28126 | 2.3059
321.4699 | 189.09 | 2.5315 | 0.01526 | 2.3344 | 0.28128 | 2.3095
321.4799 | 189.1262 | 2.5315 | -0.14222 | 2.3349 | 0.28127 | 2.3099
321.49 | 189.0862 | 2.5315 | -0.20204 | 2.3344 | 0.28128 | 2.3094
321.5 | 189.0272 | 2.5315 | -0.28993 | 2.3337 | 0.28128 | 2.3087
321.51 | 188.9262 | 2.5315 | -0.36318 | 2.3324 | 0.28128 | 2.3074
321.52 | 188.8633 | 2.5315 | -0.40957 | 2.3316 | 0.28128 | 2.3067
321.5299 | 188.8119 | 2.5316 | -0.44009 | 2.331 | 0.28129 | 2.306
321.54 | 188.7357 | 2.5317 | -0.4291 | 2.3301 | 0.2813 | 2.3051
321.5499 | 188.7624 | 2.5318 | -0.40347 | 2.3304 | 0.28131 | 2.3054
321.5599 | 188.7376 | 2.5318 | -0.40469 | 2.3301 | 0.28132 | 2.3051
321.5699 | 188.7509 | 2.5319 | -0.43521 | 2.3303 | 0.28132 | 2.3053
321.5799 | 188.7395 | 2.532 | -0.42422 | 2.3301 | 0.28133 | 2.3051
321.59 | 188.8119 | 2.5323 | -0.13856 | 2.331 | 0.28137 | 2.306
321.6 | 189.0272 | 2.5324 | -0.15565 | 2.3337 | 0.28138 | 2.3087
321.61 | 189.0291 | 2.5323 | -0.32534 | 2.3337 | 0.28137 | 2.3087
321.62 | 188.9795 | 2.5323 | -0.41323 | 2.3331 | 0.28137 | 2.3081
321.63 | 188.9033 | 2.5323 | -0.48648 | 2.3321 | 0.28137 | 2.3072
321.64 | 188.8195 | 2.5325 | -0.423 | 2.3311 | 0.28138 | 2.3061
321.6499 | 188.9091 | 2.5328 | -0.09461 | 2.3322 | 0.28143 | 2.3072
321.6599 | 189.0367 | 2.5329 | -0.1117 | 2.3338 | 0.28143 | 2.3088
321.67 | 189.1186 | 2.5329 | -0.22768 | 2.3348 | 0.28143 | 2.3098
321.6799 | 189.0405 | 2.5329 | -0.28749 | 2.3338 | 0.28143 | 2.3089
321.69 | 188.9643 | 2.5329 | -0.37539 | 2.3329 | 0.28143 | 2.3079
321.7 | 188.8957 | 2.5329 | -0.46329 | 2.332 | 0.28143 | 2.3071
321.7099 | 188.8005 | 2.5331 | -0.28749 | 2.3309 | 0.28146 | 2.3059
321.7199 | 189.0348 | 2.5335 | 0.011597 | 2.3338 | 0.2815 | 2.3088
321.73 | 189.2005 | 2.5336 | 0.0079351 | 2.3358 | 0.28151 | 2.3108
321.7399 | 189.2081 | 2.5335 | -0.12269 | 2.3359 | 0.2815 | 2.3109
321.7499 | 189.1891 | 2.5336 | -0.18251 | 2.3357 | 0.28151 | 2.3107
321.7599 | 189.0938 | 2.5336 | -0.25575 | 2.3345 | 0.28151 | 2.3095
321.7699 | 189.0386 | 2.5336 | -0.31435 | 2.3338 | 0.28151 | 2.3088
321.78 | 188.9624 | 2.5336 | -0.33144 | 2.3329 | 0.28152 | 2.3079
321.79 | 188.8824 | 2.5337 | -0.33144 | 2.3319 | 0.28152 | 2.3069
321.8 | 188.8995 | 2.5338 | -0.33266 | 2.3321 | 0.28153 | 2.3071
321.81 | 188.869 | 2.5338 | -0.34853 | 2.3317 | 0.28154 | 2.3067
321.82 | 188.8767 | 2.5339 | -0.40957 | 2.3318 | 0.28154 | 2.3068
321.83 | 188.8271 | 2.5339 | -0.46939 | 2.3312 | 0.28154 | 2.3062
321.8399 | 188.7928 | 2.5341 | -0.32045 | 2.3308 | 0.28157 | 2.3058
321.8499 | 189.0176 | 2.5344 | -0.10438 | 2.3336 | 0.2816 | 2.3086
321.8599 | 189.1338 | 2.5344 | -0.19227 | 2.335 | 0.2816 | 2.31
321.8699 | 189.1224 | 2.5344 | -0.2936 | 2.3348 | 0.2816 | 2.3099
321.8799 | 189.0481 | 2.5344 | -0.38149 | 2.3339 | 0.2816 | 2.309
321.8899 | 188.9738 | 2.5344 | -0.44009 | 2.333 | 0.2816 | 2.308
321.8999 | 188.9395 | 2.5345 | -0.40347 | 2.3326 | 0.28161 | 2.3076
321.91 | 188.9795 | 2.5349 | -0.090948 | 2.3331 | 0.28166 | 2.3081
321.9199 | 189.1357 | 2.535 | -0.053104 | 2.335 | 0.28167 | 2.31
321.9299 | 189.1853 | 2.535 | -0.1703 | 2.3356 | 0.28166 | 2.3106
321.9399 | 189.1414 | 2.535 | -0.24355 | 2.3351 | 0.28167 | 2.3101
321.95 | 189.0995 | 2.535 | -0.31679 | 2.3346 | 0.28167 | 2.3096
321.9599 | 189.0005 | 2.535 | -0.39004 | 2.3333 | 0.28167 | 2.3084
321.9699 | 188.9624 | 2.535 | -0.42056 | 2.3329 | 0.28167 | 2.3079
321.98 | 188.9052 | 2.5351 | -0.43765 | 2.3322 | 0.28168 | 2.3072
321.99 | 188.8538 | 2.5352 | -0.41079 | 2.3315 | 0.28169 | 2.3066
321.9999 | 188.8881 | 2.5354 | -0.33022 | 2.332 | 0.28171 | 2.307
322.0099 | 188.9072 | 2.5355 | -0.27651 | 2.3322 | 0.28172 | 2.3072
322.02 | 188.9776 | 2.5356 | -0.26674 | 2.3331 | 0.28173 | 2.3081
322.0299 | 189.0195 | 2.5356 | -0.32656 | 2.3336 | 0.28173 | 2.3086
322.0399 | 188.9605 | 2.5356 | -0.41445 | 2.3328 | 0.28174 | 2.3079
322.0499 | 188.9338 | 2.5356 | -0.46084 | 2.3325 | 0.28174 | 2.3075
322.0599 | 188.9205 | 2.536 | -0.21669 | 2.3324 | 0.28177 | 2.3074
322.0699 | 189.0862 | 2.5362 | -0.097052 | 2.3344 | 0.28179 | 2.3094
322.0799 | 189.1776 | 2.5361 | -0.22523 | 2.3355 | 0.28179 | 2.3106
322.0899 | 189.1357 | 2.5361 | -0.32534 | 2.335 | 0.28179 | 2.31
322.0999 | 189.0995 | 2.5361 | -0.41323 | 2.3346 | 0.28179 | 2.3096
322.1099 | 188.9757 | 2.5361 | -0.47305 | 2.333 | 0.28179 | 2.3081
322.12 | 188.9567 | 2.5364 | -0.2704 | 2.3328 | 0.28182 | 2.3078
322.1299 | 189.0805 | 2.5366 | -0.095831 | 2.3343 | 0.28185 | 2.3094
322.1399 | 189.191 | 2.5366 | -0.19716 | 2.3357 | 0.28185 | 2.3107
322.1499 | 189.1986 | 2.5366 | -0.28505 | 2.3358 | 0.28185 | 2.3108
322.16 | 189.1186 | 2.5366 | -0.34365 | 2.3348 | 0.28185 | 2.3098
322.17 | 189.0576 | 2.5366 | -0.43154 | 2.334 | 0.28185 | 2.3091
322.18 | 188.9948 | 2.5368 | -0.33754 | 2.3333 | 0.28187 | 2.3083
322.1899 | 189.1281 | 2.5372 | -0.011597 | 2.3349 | 0.28191 | 2.3099
322.1999 | 189.3567 | 2.5373 | 0.012818 | 2.3377 | 0.28192 | 2.3128
322.2099 | 189.3548 | 2.5373 | -0.089727 | 2.3377 | 0.28192 | 2.3127
322.2199 | 189.3281 | 2.5373 | -0.16297 | 2.3374 | 0.28192 | 2.3124
322.23 | 189.2748 | 2.5373 | -0.23622 | 2.3367 | 0.28192 | 2.3118
322.2399 | 189.1872 | 2.5373 | -0.28139 | 2.3356 | 0.28192 | 2.3107
322.2499 | 189.1395 | 2.5374 | -0.2997 | 2.3351 | 0.28193 | 2.3101
322.2599 | 189.0615 | 2.5375 | -0.28871 | 2.3341 | 0.28194 | 2.3091
322.27 | 189.1224 | 2.5376 | -0.22279 | 2.3348 | 0.28196 | 2.3099
322.2799 | 189.1491 | 2.5377 | -0.22401 | 2.3352 | 0.28197 | 2.3102
322.29 | 189.1434 | 2.5377 | -0.28261 | 2.3351 | 0.28197 | 2.3101
322.3 | 189.1414 | 2.5377 | -0.34121 | 2.3351 | 0.28197 | 2.3101
322.31 | 189.0595 | 2.5378 | -0.3998 | 2.3341 | 0.28197 | 2.3091
322.3199 | 189.0462 | 2.5378 | -0.43032 | 2.3339 | 0.28198 | 2.3089
322.3299 | 188.9719 | 2.5379 | -0.44497 | 2.333 | 0.28198 | 2.308
322.3399 | 188.9471 | 2.5379 | -0.46329 | 2.3327 | 0.28199 | 2.3077
322.3499 | 188.9624 | 2.538 | -0.4523 | 2.3329 | 0.282 | 2.3079
322.36 | 188.9872 | 2.5383 | -0.23622 | 2.3332 | 0.28203 | 2.3082
322.37 | 189.2786 | 2.5386 | -0.045779 | 2.3368 | 0.28206 | 2.3118
322.3799 | 189.3834 | 2.5386 | -0.13245 | 2.3381 | 0.28206 | 2.3131
322.39 | 189.3777 | 2.5386 | -0.22035 | 2.338 | 0.28206 | 2.313
322.4 | 189.33 | 2.5386 | -0.28017 | 2.3374 | 0.28206 | 2.3124
322.4099 | 189.2291 | 2.5386 | -0.33999 | 2.3362 | 0.28207 | 2.3112
322.4199 | 189.1719 | 2.5386 | -0.41323 | 2.3355 | 0.28207 | 2.3105
322.43 | 189.071 | 2.5386 | -0.44497 | 2.3342 | 0.28207 | 2.3092
322.4399 | 189.0233 | 2.5387 | -0.44742 | 2.3336 | 0.28208 | 2.3086
322.4499 | 189.0576 | 2.5389 | -0.40957 | 2.334 | 0.2821 | 2.3091
322.4599 | 189.0671 | 2.539 | -0.30214 | 2.3342 | 0.28211 | 2.3092
322.4699 | 189.1853 | 2.5392 | -0.20814 | 2.3356 | 0.28213 | 2.3106
322.4799 | 189.2405 | 2.5393 | -0.15565 | 2.3363 | 0.28215 | 2.3113
322.49 | 189.2938 | 2.5393 | -0.21547 | 2.337 | 0.28215 | 2.312
322.5 | 189.3281 | 2.5394 | -0.28871 | 2.3374 | 0.28215 | 2.3124
322.5099 | 189.2462 | 2.5394 | -0.34853 | 2.3364 | 0.28215 | 2.3114
322.5199 | 189.1986 | 2.5394 | -0.38271 | 2.3358 | 0.28216 | 2.3108
322.5299 | 189.1548 | 2.5395 | -0.3876 | 2.3352 | 0.28217 | 2.3103
322.5399 | 189.1395 | 2.5396 | -0.37539 | 2.3351 | 0.28218 | 2.3101
322.5499 | 189.1624 | 2.5396 | -0.39126 | 2.3353 | 0.28218 | 2.3104
322.56 | 189.1148 | 2.5397 | -0.43643 | 2.3348 | 0.28219 | 2.3098
322.57 | 189.1072 | 2.5398 | -0.41323 | 2.3347 | 0.2822 | 2.3097
322.58 | 189.1948 | 2.5402 | -0.11414 | 2.3357 | 0.28224 | 2.3108
322.59 | 189.3339 | 2.5402 | -0.13123 | 2.3375 | 0.28225 | 2.3125
322.5999 | 189.4177 | 2.5402 | -0.27406 | 2.3385 | 0.28224 | 2.3135
322.61 | 189.3129 | 2.5402 | -0.34731 | 2.3372 | 0.28224 | 2.3122
322.62 | 189.2595 | 2.5402 | -0.42056 | 2.3365 | 0.28224 | 2.3116
322.6299 | 189.1605 | 2.5402 | -0.4938 | 2.3353 | 0.28224 | 2.3103
322.6399 | 189.1167 | 2.5405 | -0.27529 | 2.3348 | 0.28227 | 2.3098
322.6499 | 189.3376 | 2.5408 | -0.0030519 | 2.3375 | 0.28231 | 2.3125
322.6599 | 189.4577 | 2.5408 | -0.090948 | 2.339 | 0.28231 | 2.314
322.67 | 189.4977 | 2.5408 | -0.16542 | 2.3395 | 0.28231 | 2.3145
322.6799 | 189.4577 | 2.5408 | -0.25331 | 2.339 | 0.28231 | 2.314
322.69 | 189.3777 | 2.5408 | -0.31191 | 2.338 | 0.28231 | 2.313
322.6999 | 189.3205 | 2.5408 | -0.38516 | 2.3373 | 0.28231 | 2.3123
322.71 | 189.2215 | 2.5408 | -0.45962 | 2.3361 | 0.28232 | 2.3111
322.7199 | 189.17 | 2.5411 | -0.31069 | 2.3354 | 0.28234 | 2.3105
322.7299 | 189.3319 | 2.5414 | -0.011597 | 2.3374 | 0.28238 | 2.3125
322.74 | 189.4767 | 2.5415 | -0.071415 | 2.3392 | 0.28238 | 2.3142
322.7499 | 189.5548 | 2.5414 | -0.18739 | 2.3402 | 0.28238 | 2.3152
322.76 | 189.4958 | 2.5414 | -0.24721 | 2.3395 | 0.28238 | 2.3145
322.77 | 189.4272 | 2.5414 | -0.3351 | 2.3386 | 0.28238 | 2.3136
322.78 | 189.3396 | 2.5415 | -0.39492 | 2.3375 | 0.28238 | 2.3126
322.7899 | 189.2272 | 2.5415 | -0.45596 | 2.3361 | 0.28239 | 2.3112
322.7999 | 189.1738 | 2.5416 | -0.41812 | 2.3355 | 0.2824 | 2.3105
322.8099 | 189.2272 | 2.542 | -0.11658 | 2.3361 | 0.28244 | 2.3112
322.8199 | 189.4272 | 2.542 | -0.14955 | 2.3386 | 0.28245 | 2.3136
322.83 | 189.4177 | 2.5419 | -0.3058 | 2.3385 | 0.28244 | 2.3135
322.84 | 189.3662 | 2.5419 | -0.3937 | 2.3379 | 0.28244 | 2.3129
322.8499 | 189.33 | 2.542 | -0.4816 | 2.3374 | 0.28244 | 2.3124
322.86 | 189.2519 | 2.5422 | -0.33266 | 2.3364 | 0.28246 | 2.3115
322.87 | 189.3872 | 2.5425 | -0.073857 | 2.3381 | 0.2825 | 2.3131
322.8799 | 189.5453 | 2.5425 | -0.13368 | 2.3401 | 0.2825 | 2.3151
322.89 | 189.5034 | 2.5425 | -0.24843 | 2.3395 | 0.2825 | 2.3146
322.8999 | 189.4596 | 2.5425 | -0.32167 | 2.339 | 0.2825 | 2.314
322.9099 | 189.3681 | 2.5425 | -0.39492 | 2.3379 | 0.2825 | 2.3129
322.9199 | 189.3148 | 2.5425 | -0.46939 | 2.3372 | 0.2825 | 2.3122
322.93 | 189.2481 | 2.5427 | -0.3351 | 2.3364 | 0.28253 | 2.3114
322.9399 | 189.3624 | 2.5431 | -0.021364 | 2.3378 | 0.28257 | 2.3128
322.95 | 189.5567 | 2.5431 | -0.09461 | 2.3402 | 0.28257 | 2.3152
322.9599 | 189.5567 | 2.5431 | -0.19716 | 2.3402 | 0.28256 | 2.3152
322.97 | 189.5129 | 2.5431 | -0.2704 | 2.3397 | 0.28257 | 2.3147
322.98 | 189.3872 | 2.5431 | -0.34365 | 2.3381 | 0.28257 | 2.3131
322.9899 | 189.3034 | 2.5431 | -0.40225 | 2.3371 | 0.28257 | 2.3121
322.9999 | 189.2576 | 2.5431 | -0.49014 | 2.3365 | 0.28257 | 2.3115
323.0099 | 189.2291 | 2.5434 | -0.26064 | 2.3362 | 0.2826 | 2.3112
323.0199 | 189.4081 | 2.5436 | -0.099493 | 2.3384 | 0.28263 | 2.3134
323.03 | 189.4862 | 2.5436 | -0.25942 | 2.3393 | 0.28262 | 2.3144
323.04 | 189.45 | 2.5436 | -0.36074 | 2.3389 | 0.28262 | 2.3139
323.0499 | 189.3872 | 2.5436 | -0.44864 | 2.3381 | 0.28262 | 2.3131
323.06 | 189.2957 | 2.5437 | -0.42422 | 2.337 | 0.28263 | 2.312
323.07 | 189.3167 | 2.544 | -0.18006 | 2.3372 | 0.28266 | 2.3123
323.0799 | 189.4234 | 2.544 | -0.23988 | 2.3386 | 0.28267 | 2.3136
323.0899 | 189.3986 | 2.5439 | -0.38638 | 2.3383 | 0.28266 | 2.3133
323.1 | 189.3605 | 2.5439 | -0.45962 | 2.3378 | 0.28266 | 2.3128
323.1099 | 189.2653 | 2.5442 | -0.29604 | 2.3366 | 0.28269 | 2.3116
323.12 | 189.3967 | 2.5444 | -0.12025 | 2.3382 | 0.28272 | 2.3133
323.1299 | 189.4977 | 2.5444 | -0.19593 | 2.3395 | 0.28271 | 2.3145
323.14 | 189.4805 | 2.5444 | -0.28383 | 2.3393 | 0.28271 | 2.3143
323.15 | 189.452 | 2.5444 | -0.35708 | 2.3389 | 0.28271 | 2.3139
323.1599 | 189.3624 | 2.5444 | -0.43154 | 2.3378 | 0.28272 | 2.3128
323.1699 | 189.3224 | 2.5445 | -0.43521 | 2.3373 | 0.28273 | 2.3123
323.1799 | 189.3777 | 2.5449 | -0.092169 | 2.338 | 0.28277 | 2.313
323.1899 | 189.5682 | 2.5451 | -0.012818 | 2.3403 | 0.28279 | 2.3154
323.1999 | 189.6691 | 2.545 | -0.14222 | 2.3416 | 0.28278 | 2.3166
323.2099 | 189.6139 | 2.5451 | -0.20082 | 2.3409 | 0.28278 | 2.3159
323.2199 | 189.5719 | 2.5451 | -0.27529 | 2.3404 | 0.28279 | 2.3154
323.2299 | 189.4977 | 2.5451 | -0.33388 | 2.3395 | 0.28279 | 2.3145
323.24 | 189.3758 | 2.5451 | -0.40713 | 2.338 | 0.28279 | 2.313
323.2499 | 189.3586 | 2.5451 | -0.4523 | 2.3378 | 0.28279 | 2.3128
323.2599 | 189.2615 | 2.5452 | -0.46817 | 2.3366 | 0.2828 | 2.3116
323.27 | 189.25 | 2.5453 | -0.46939 | 2.3364 | 0.28281 | 2.3114
323.28 | 189.2386 | 2.5454 | -0.4584 | 2.3363 | 0.28282 | 2.3113
323.2899 | 189.2215 | 2.5454 | -0.45962 | 2.3361 | 0.28283 | 2.3111
323.2999 | 189.231 | 2.5455 | -0.47671 | 2.3362 | 0.28283 | 2.3112
323.3099 | 189.271 | 2.5458 | -0.2057 | 2.3367 | 0.28287 | 2.3117
323.32 | 189.5186 | 2.546 | -0.12757 | 2.3397 | 0.28289 | 2.3148
323.33 | 189.5719 | 2.5459 | -0.26918 | 2.3404 | 0.28288 | 2.3154
323.3399 | 189.4958 | 2.5459 | -0.34243 | 2.3395 | 0.28288 | 2.3145
323.3499 | 189.4443 | 2.5459 | -0.43032 | 2.3388 | 0.28288 | 2.3138
323.36 | 189.3605 | 2.546 | -0.46084 | 2.3378 | 0.28289 | 2.3128
323.3699 | 189.3662 | 2.5464 | -0.1764 | 2.3379 | 0.28293 | 2.3129
323.38 | 189.5148 | 2.5465 | -0.070195 | 2.3397 | 0.28295 | 2.3147
323.3899 | 189.6081 | 2.5465 | -0.15931 | 2.3408 | 0.28295 | 2.3159
323.3999 | 189.5929 | 2.5465 | -0.23378 | 2.3407 | 0.28295 | 2.3157
323.41 | 189.5034 | 2.5465 | -0.32167 | 2.3395 | 0.28295 | 2.3146
323.4199 | 189.431 | 2.5465 | -0.38149 | 2.3387 | 0.28295 | 2.3137
323.43 | 189.3491 | 2.5466 | -0.45596 | 2.3376 | 0.28295 | 2.3127
323.4399 | 189.2634 | 2.5466 | -0.44375 | 2.3366 | 0.28296 | 2.3116
323.45 | 189.3605 | 2.547 | -0.10193 | 2.3378 | 0.28301 | 2.3128
323.46 | 189.5339 | 2.5472 | -0.049441 | 2.3399 | 0.28302 | 2.3149
323.4699 | 189.5796 | 2.5471 | -0.18006 | 2.3405 | 0.28301 | 2.3155
323.4799 | 189.5491 | 2.5471 | -0.25331 | 2.3401 | 0.28302 | 2.3151
323.4899 | 189.4443 | 2.5471 | -0.34121 | 2.3388 | 0.28302 | 2.3138
323.4999 | 189.3929 | 2.5472 | -0.40103 | 2.3382 | 0.28302 | 2.3132
323.5099 | 189.2672 | 2.5472 | -0.47427 | 2.3366 | 0.28302 | 2.3117
323.5199 | 189.2595 | 2.5473 | -0.39614 | 2.3365 | 0.28304 | 2.3116
323.53 | 189.3453 | 2.5477 | -0.10926 | 2.3376 | 0.28308 | 2.3126
323.54 | 189.4291 | 2.5477 | -0.18251 | 2.3386 | 0.28308 | 2.3137
323.55 | 189.4881 | 2.5476 | -0.32656 | 2.3394 | 0.28307 | 2.3144
323.5599 | 189.4158 | 2.5476 | -0.40103 | 2.3385 | 0.28307 | 2.3135
323.5699 | 189.3624 | 2.5476 | -0.48892 | 2.3378 | 0.28307 | 2.3128
323.58 | 189.2996 | 2.5479 | -0.28383 | 2.337 | 0.2831 | 2.3121
323.5899 | 189.4253 | 2.5482 | -0.081182 | 2.3386 | 0.28313 | 2.3136
323.5999 | 189.5529 | 2.5482 | -0.16908 | 2.3402 | 0.28313 | 2.3152
323.61 | 189.5358 | 2.5482 | -0.2411 | 2.3399 | 0.28313 | 2.315
323.62 | 189.5205 | 2.5482 | -0.329 | 2.3398 | 0.28313 | 2.3148
323.6299 | 189.4177 | 2.5482 | -0.3876 | 2.3385 | 0.28313 | 2.3135
323.6399 | 189.3357 | 2.5482 | -0.46084 | 2.3375 | 0.28313 | 2.3125
323.65 | 189.3834 | 2.5486 | -0.16053 | 2.3381 | 0.28318 | 2.3131
323.6599 | 189.5719 | 2.5488 | 0.028688 | 2.3404 | 0.2832 | 2.3154
323.67 | 189.69 | 2.5488 | -0.071415 | 2.3419 | 0.2832 | 2.3169
323.6799 | 189.7129 | 2.5488 | -0.15931 | 2.3421 | 0.2832 | 2.3172
323.6899 | 189.6081 | 2.5488 | -0.21913 | 2.3408 | 0.2832 | 2.3159
323.7 | 189.5491 | 2.5488 | -0.2936 | 2.3401 | 0.2832 | 2.3151
323.7099 | 189.4443 | 2.5489 | -0.33877 | 2.3388 | 0.28321 | 2.3138
323.72 | 189.4024 | 2.5489 | -0.36806 | 2.3383 | 0.28322 | 2.3133
323.73 | 189.3453 | 2.549 | -0.36929 | 2.3376 | 0.28322 | 2.3126
323.74 | 189.3224 | 2.5491 | -0.35952 | 2.3373 | 0.28323 | 2.3123
323.7499 | 189.3339 | 2.5491 | -0.39126 | 2.3375 | 0.28324 | 2.3125
323.7599 | 189.3014 | 2.5492 | -0.45108 | 2.3371 | 0.28324 | 2.3121
323.7699 | 189.2786 | 2.5492 | -0.49625 | 2.3368 | 0.28324 | 2.3118
323.78 | 189.2748 | 2.5495 | -0.29238 | 2.3367 | 0.28328 | 2.3118
323.79 | 189.4443 | 2.5498 | -0.073857 | 2.3388 | 0.28331 | 2.3138
323.8 | 189.591 | 2.5497 | -0.18861 | 2.3406 | 0.2833 | 2.3157
323.8099 | 189.5396 | 2.5497 | -0.3058 | 2.34 | 0.2833 | 2.315
323.82 | 189.5015 | 2.5497 | -0.37905 | 2.3395 | 0.2833 | 2.3145
323.83 | 189.4367 | 2.5497 | -0.46695 | 2.3387 | 0.2833 | 2.3137
323.8399 | 189.3415 | 2.5499 | -0.37417 | 2.3375 | 0.28332 | 2.3126
323.8499 | 189.4881 | 2.5503 | -0.033571 | 2.3394 | 0.28336 | 2.3144
323.8599 | 189.6367 | 2.5504 | -0.023805 | 2.3412 | 0.28337 | 2.3162
323.8699 | 189.7377 | 2.5503 | -0.12513 | 2.3424 | 0.28337 | 2.3175
323.88 | 189.6748 | 2.5504 | -0.1996 | 2.3417 | 0.28337 | 2.3167
323.89 | 189.591 | 2.5504 | -0.27284 | 2.3406 | 0.28337 | 2.3157
323.8999 | 189.5358 | 2.5504 | -0.31679 | 2.3399 | 0.28338 | 2.315
323.91 | 189.4367 | 2.5504 | -0.36196 | 2.3387 | 0.28338 | 2.3137
323.9199 | 189.4158 | 2.5505 | -0.34975 | 2.3385 | 0.28339 | 2.3135
323.93 | 189.3853 | 2.5506 | -0.31069 | 2.3381 | 0.2834 | 2.3131
323.94 | 189.3853 | 2.5508 | -0.28383 | 2.3381 | 0.28342 | 2.3131
323.95 | 189.4386 | 2.5508 | -0.25942 | 2.3387 | 0.28343 | 2.3138
323.9599 | 189.4253 | 2.5509 | -0.28993 | 2.3386 | 0.28343 | 2.3136
323.9699 | 189.4177 | 2.5509 | -0.3644 | 2.3385 | 0.28343 | 2.3135
323.9799 | 189.3681 | 2.5509 | -0.40957 | 2.3379 | 0.28344 | 2.3129
323.99 | 189.2996 | 2.551 | -0.44009 | 2.337 | 0.28344 | 2.3121
324 | 189.3834 | 2.5514 | -0.12757 | 2.3381 | 0.28349 | 2.3131
324.01 | 189.5872 | 2.5515 | -0.06287 | 2.3406 | 0.2835 | 2.3156
324.0199 | 189.652 | 2.5514 | -0.23134 | 2.3414 | 0.28349 | 2.3164
324.03 | 189.5891 | 2.5514 | -0.31923 | 2.3406 | 0.28349 | 2.3156
324.0399 | 189.471 | 2.5514 | -0.39248 | 2.3391 | 0.28349 | 2.3142
324.05 | 189.4081 | 2.5514 | -0.46695 | 2.3384 | 0.28349 | 2.3134
324.0599 | 189.3643 | 2.5517 | -0.27529 | 2.3378 | 0.28352 | 2.3129
324.0699 | 189.5281 | 2.552 | -0.03113 | 2.3399 | 0.28356 | 2.3149
324.08 | 189.6348 | 2.552 | -0.10438 | 2.3412 | 0.28356 | 2.3162
324.09 | 189.6348 | 2.552 | -0.1764 | 2.3412 | 0.28356 | 2.3162
324.1 | 189.6405 | 2.552 | -0.2643 | 2.3412 | 0.28356 | 2.3163
324.1099 | 189.5624 | 2.552 | -0.35219 | 2.3403 | 0.28356 | 2.3153
324.1199 | 189.5034 | 2.552 | -0.41079 | 2.3395 | 0.28356 | 2.3146
324.13 | 189.431 | 2.5521 | -0.45718 | 2.3387 | 0.28356 | 2.3137
324.1399 | 189.3472 | 2.5522 | -0.43277 | 2.3376 | 0.28357 | 2.3126
324.15 | 189.3376 | 2.5523 | -0.36684 | 2.3375 | 0.28359 | 2.3125
324.1599 | 189.3891 | 2.5525 | -0.24599 | 2.3381 | 0.28361 | 2.3132
324.1699 | 189.5243 | 2.5527 | -0.1117 | 2.3398 | 0.28363 | 2.3148
324.18 | 189.6424 | 2.5528 | -0.12879 | 2.3413 | 0.28364 | 2.3163
324.19 | 189.6443 | 2.5528 | -0.21669 | 2.3413 | 0.28364 | 2.3163
324.2 | 189.6272 | 2.5528 | -0.27651 | 2.3411 | 0.28364 | 2.3161
324.2099 | 189.5339 | 2.5528 | -0.32167 | 2.3399 | 0.28365 | 2.3149
324.22 | 189.5091 | 2.5529 | -0.32534 | 2.3396 | 0.28366 | 2.3146
324.23 | 189.471 | 2.553 | -0.329 | 2.3391 | 0.28366 | 2.3142
324.24 | 189.4348 | 2.553 | -0.35952 | 2.3387 | 0.28367 | 2.3137
324.2499 | 189.4291 | 2.5531 | -0.40469 | 2.3386 | 0.28367 | 2.3137
324.26 | 189.3777 | 2.5531 | -0.46329 | 2.338 | 0.28368 | 2.313
324.2699 | 189.4062 | 2.5534 | -0.20448 | 2.3383 | 0.28371 | 2.3134
324.28 | 189.5967 | 2.5536 | -0.067753 | 2.3407 | 0.28374 | 2.3157
324.29 | 189.6443 | 2.5536 | -0.2118 | 2.3413 | 0.28373 | 2.3163
324.2999 | 189.6558 | 2.5536 | -0.28627 | 2.3414 | 0.28373 | 2.3165
324.31 | 189.5339 | 2.5536 | -0.37417 | 2.3399 | 0.28373 | 2.3149
324.32 | 189.4672 | 2.5536 | -0.46206 | 2.3391 | 0.28373 | 2.3141
324.33 | 189.3548 | 2.5537 | -0.43887 | 2.3377 | 0.28374 | 2.3127
324.34 | 189.4348 | 2.5541 | -0.040896 | 2.3387 | 0.28379 | 2.3137
324.3499 | 189.732 | 2.5543 | 0.037234 | 2.3424 | 0.28381 | 2.3174
324.36 | 189.7281 | 2.5542 | -0.1056 | 2.3423 | 0.2838 | 2.3173
324.37 | 189.7091 | 2.5542 | -0.19349 | 2.3421 | 0.2838 | 2.3171
324.38 | 189.6481 | 2.5542 | -0.25209 | 2.3413 | 0.2838 | 2.3164
324.3899 | 189.5415 | 2.5542 | -0.33999 | 2.34 | 0.2838 | 2.315
324.3999 | 189.4977 | 2.5542 | -0.41323 | 2.3395 | 0.2838 | 2.3145
324.41 | 189.3796 | 2.5543 | -0.44497 | 2.338 | 0.28381 | 2.313
324.4199 | 189.3662 | 2.5546 | -0.21303 | 2.3379 | 0.28384 | 2.3129
324.4299 | 189.5605 | 2.5549 | -0.023805 | 2.3403 | 0.28387 | 2.3153
324.44 | 189.65 | 2.5548 | -0.16908 | 2.3414 | 0.28387 | 2.3164
324.4499 | 189.6729 | 2.5548 | -0.27162 | 2.3416 | 0.28387 | 2.3167
324.4599 | 189.5643 | 2.5548 | -0.33144 | 2.3403 | 0.28387 | 2.3153
324.4699 | 189.5243 | 2.5548 | -0.41934 | 2.3398 | 0.28387 | 2.3148
324.48 | 189.4158 | 2.5548 | -0.47793 | 2.3385 | 0.28387 | 2.3135
324.49 | 189.3986 | 2.5552 | -0.17762 | 2.3383 | 0.28391 | 2.3133
324.5 | 189.5624 | 2.5553 | -0.15321 | 2.3403 | 0.28392 | 2.3153
324.51 | 189.6005 | 2.5552 | -0.32534 | 2.3407 | 0.28391 | 2.3158
324.5199 | 189.5624 | 2.5552 | -0.41323 | 2.3403 | 0.28391 | 2.3153
324.53 | 189.4596 | 2.5553 | -0.37661 | 2.339 | 0.28392 | 2.314
324.5399 | 189.4805 | 2.5556 | -0.13368 | 2.3393 | 0.28396 | 2.3143
324.5499 | 189.6405 | 2.5557 | -0.17762 | 2.3412 | 0.28396 | 2.3163
324.56 | 189.65 | 2.5556 | -0.2936 | 2.3414 | 0.28396 | 2.3164
324.57 | 189.5834 | 2.5556 | -0.36684 | 2.3405 | 0.28396 | 2.3156
324.58 | 189.49 | 2.5556 | -0.45474 | 2.3394 | 0.28396 | 2.3144
324.5899 | 189.4291 | 2.5559 | -0.2936 | 2.3386 | 0.28399 | 2.3137
324.5999 | 189.6024 | 2.5562 | -0.034792 | 2.3408 | 0.28402 | 2.3158
324.61 | 189.7205 | 2.5562 | -0.093389 | 2.3422 | 0.28402 | 2.3173
324.6199 | 189.7777 | 2.5562 | -0.16664 | 2.3429 | 0.28402 | 2.318
324.6299 | 189.7072 | 2.5562 | -0.25453 | 2.3421 | 0.28402 | 2.3171
324.6399 | 189.5929 | 2.5562 | -0.329 | 2.3407 | 0.28403 | 2.3157
324.6499 | 189.5586 | 2.5562 | -0.40225 | 2.3402 | 0.28403 | 2.3153
324.66 | 189.4481 | 2.5563 | -0.44742 | 2.3389 | 0.28403 | 2.3139
324.67 | 189.4081 | 2.5563 | -0.44742 | 2.3384 | 0.28404 | 2.3134
324.68 | 189.3777 | 2.5565 | -0.40957 | 2.338 | 0.28405 | 2.313
324.6899 | 189.3853 | 2.5565 | -0.3998 | 2.3381 | 0.28406 | 2.3131
324.7 | 189.4329 | 2.5566 | -0.39126 | 2.3387 | 0.28407 | 2.3137
324.7099 | 189.3929 | 2.5567 | -0.45108 | 2.3382 | 0.28407 | 2.3132
324.7199 | 189.3948 | 2.5568 | -0.34487 | 2.3382 | 0.28409 | 2.3132
324.7299 | 189.5415 | 2.5571 | -0.099493 | 2.34 | 0.28413 | 2.315
324.74 | 189.6177 | 2.5571 | -0.21425 | 2.341 | 0.28412 | 2.316
324.75 | 189.6253 | 2.5571 | -0.33144 | 2.3411 | 0.28412 | 2.3161
324.7599 | 189.5167 | 2.5571 | -0.40469 | 2.3397 | 0.28412 | 2.3147
324.77 | 189.4881 | 2.5571 | -0.49258 | 2.3394 | 0.28412 | 2.3144
324.7799 | 189.4291 | 2.5574 | -0.28993 | 2.3386 | 0.28415 | 2.3137
324.7899 | 189.5377 | 2.5576 | -0.086065 | 2.34 | 0.28418 | 2.315
324.8 | 189.6291 | 2.5576 | -0.18861 | 2.3411 | 0.28418 | 2.3161
324.8099 | 189.5872 | 2.5576 | -0.27651 | 2.3406 | 0.28418 | 2.3156
324.82 | 189.5605 | 2.5576 | -0.3644 | 2.3403 | 0.28418 | 2.3153
324.8299 | 189.4748 | 2.5576 | -0.4523 | 2.3392 | 0.28418 | 2.3142
324.8399 | 189.4081 | 2.5576 | -0.49747 | 2.3384 | 0.28418 | 2.3134
324.85 | 189.4577 | 2.5581 | -0.15443 | 2.339 | 0.28423 | 2.314
324.86 | 189.6939 | 2.5583 | 0.077519 | 2.3419 | 0.28426 | 2.3169
324.87 | 189.852 | 2.5583 | -0.079961 | 2.3439 | 0.28425 | 2.3189
324.8799 | 189.7967 | 2.5583 | -0.18006 | 2.3432 | 0.28425 | 2.3182
324.89 | 189.6939 | 2.5583 | -0.23988 | 2.3419 | 0.28425 | 2.3169
324.8999 | 189.6405 | 2.5583 | -0.32778 | 2.3412 | 0.28425 | 2.3163
324.9099 | 189.4805 | 2.5583 | -0.41567 | 2.3393 | 0.28425 | 2.3143
324.92 | 189.4443 | 2.5583 | -0.46084 | 2.3388 | 0.28426 | 2.3138
324.9299 | 189.3929 | 2.5586 | -0.25819 | 2.3382 | 0.28429 | 2.3132
324.9399 | 189.5396 | 2.5589 | -0.054325 | 2.34 | 0.28432 | 2.315
324.95 | 189.6748 | 2.5588 | -0.21425 | 2.3417 | 0.28431 | 2.3167
324.96 | 189.6139 | 2.5588 | -0.31679 | 2.3409 | 0.28431 | 2.3159
324.97 | 189.5434 | 2.5588 | -0.39004 | 2.34 | 0.28431 | 2.3151
324.9799 | 189.4577 | 2.5588 | -0.47793 | 2.339 | 0.28431 | 2.314
324.99 | 189.3834 | 2.5589 | -0.45474 | 2.3381 | 0.28432 | 2.3131
324.9999 | 189.4824 | 2.5593 | -0.15443 | 2.3393 | 0.28436 | 2.3143
325.0099 | 189.5967 | 2.5593 | -0.17152 | 2.3407 | 0.28437 | 2.3157
325.0199 | 189.6596 | 2.5593 | -0.30092 | 2.3415 | 0.28436 | 2.3165
325.03 | 189.591 | 2.5593 | -0.37417 | 2.3406 | 0.28436 | 2.3157
325.04 | 189.4691 | 2.5593 | -0.46206 | 2.3391 | 0.28436 | 2.3141
325.0499 | 189.4348 | 2.5594 | -0.36806 | 2.3387 | 0.28438 | 2.3137
325.06 | 189.4958 | 2.5598 | -0.067753 | 2.3395 | 0.28442 | 2.3145
325.0699 | 189.7339 | 2.5599 | -0.057987 | 2.3424 | 0.28443 | 2.3174
325.0799 | 189.7567 | 2.5599 | -0.14466 | 2.3427 | 0.28443 | 2.3177
325.09 | 189.6958 | 2.5599 | -0.23256 | 2.3419 | 0.28443 | 2.3169
325.0999 | 189.6653 | 2.5599 | -0.3058 | 2.3415 | 0.28443 | 2.3166
325.1099 | 189.5377 | 2.5599 | -0.3644 | 2.34 | 0.28443 | 2.315
325.1199 | 189.5186 | 2.56 | -0.39736 | 2.3397 | 0.28444 | 2.3148
325.1299 | 189.4672 | 2.5601 | -0.35952 | 2.3391 | 0.28445 | 2.3141
325.14 | 189.4329 | 2.5602 | -0.30947 | 2.3387 | 0.28447 | 2.3137
325.15 | 189.5072 | 2.5603 | -0.25697 | 2.3396 | 0.28448 | 2.3146
325.16 | 189.5377 | 2.5604 | -0.23134 | 2.34 | 0.28449 | 2.315
325.17 | 189.5682 | 2.5605 | -0.29238 | 2.3403 | 0.2845 | 2.3154
325.1799 | 189.5186 | 2.5605 | -0.38027 | 2.3397 | 0.2845 | 2.3148
325.1899 | 189.4538 | 2.5605 | -0.43887 | 2.3389 | 0.2845 | 2.314
325.1999 | 189.431 | 2.5605 | -0.44253 | 2.3387 | 0.28451 | 2.3137
325.21 | 189.4462 | 2.5609 | -0.12879 | 2.3388 | 0.28455 | 2.3139
325.22 | 189.612 | 2.561 | -0.13245 | 2.3409 | 0.28456 | 2.3159
325.2299 | 189.6824 | 2.5609 | -0.27895 | 2.3418 | 0.28455 | 2.3168
325.24 | 189.5986 | 2.561 | -0.33754 | 2.3407 | 0.28455 | 2.3157
325.25 | 189.551 | 2.561 | -0.42544 | 2.3401 | 0.28455 | 2.3152
325.2599 | 189.4538 | 2.561 | -0.4291 | 2.3389 | 0.28456 | 2.314
325.2699 | 189.4881 | 2.5614 | -0.13001 | 2.3394 | 0.2846 | 2.3144
325.28 | 189.6215 | 2.5615 | -0.092169 | 2.341 | 0.28461 | 2.316
325.2899 | 189.6653 | 2.5615 | -0.19349 | 2.3415 | 0.28461 | 2.3166
325.3 | 189.6786 | 2.5615 | -0.28139 | 2.3417 | 0.28461 | 2.3167
325.3099 | 189.5891 | 2.5615 | -0.35464 | 2.3406 | 0.28461 | 2.3156
325.3199 | 189.5339 | 2.5615 | -0.42788 | 2.3399 | 0.28461 | 2.3149
325.33 | 189.4538 | 2.5617 | -0.39004 | 2.3389 | 0.28463 | 2.314
325.34 | 189.5091 | 2.562 | -0.061649 | 2.3396 | 0.28467 | 2.3146
325.3499 | 189.7205 | 2.5621 | -0.023805 | 2.3422 | 0.28468 | 2.3173
325.3599 | 189.7719 | 2.5621 | -0.15443 | 2.3429 | 0.28468 | 2.3179
325.37 | 189.732 | 2.5621 | -0.20082 | 2.3424 | 0.28468 | 2.3174
325.3799 | 189.6634 | 2.5621 | -0.28871 | 2.3415 | 0.28468 | 2.3165
325.3899 | 189.5796 | 2.5621 | -0.36318 | 2.3405 | 0.28468 | 2.3155
325.4 | 189.5281 | 2.5622 | -0.40835 | 2.3399 | 0.28468 | 2.3149
325.4099 | 189.4424 | 2.5622 | -0.45352 | 2.3388 | 0.28469 | 2.3138
325.4199 | 189.4119 | 2.5623 | -0.45596 | 2.3384 | 0.2847 | 2.3134
325.4299 | 189.3872 | 2.5624 | -0.43154 | 2.3381 | 0.28471 | 2.3131
325.44 | 189.3777 | 2.5624 | -0.44986 | 2.338 | 0.28472 | 2.313
325.4499 | 189.4062 | 2.5625 | -0.46817 | 2.3383 | 0.28472 | 2.3134
325.4599 | 189.4177 | 2.5628 | -0.22279 | 2.3385 | 0.28476 | 2.3135
325.47 | 189.5929 | 2.563 | -0.13123 | 2.3407 | 0.28478 | 2.3157
325.48 | 189.6786 | 2.5629 | -0.25942 | 2.3417 | 0.28477 | 2.3167
325.49 | 189.6215 | 2.5629 | -0.34731 | 2.341 | 0.28477 | 2.316
325.5 | 189.5586 | 2.5629 | -0.43521 | 2.3402 | 0.28477 | 2.3153
325.51 | 189.471 | 2.563 | -0.41079 | 2.3391 | 0.28478 | 2.3142
325.5199 | 189.5358 | 2.5634 | -0.12391 | 2.3399 | 0.28482 | 2.315
325.5299 | 189.6996 | 2.5635 | -0.057987 | 2.342 | 0.28484 | 2.317
325.54 | 189.7129 | 2.5635 | -0.16053 | 2.3421 | 0.28483 | 2.3172
325.5499 | 189.7224 | 2.5635 | -0.235 | 2.3423 | 0.28484 | 2.3173
325.5599 | 189.6139 | 2.5635 | -0.2936 | 2.3409 | 0.28484 | 2.3159
325.57 | 189.551 | 2.5635 | -0.38149 | 2.3401 | 0.28484 | 2.3152
325.5799 | 189.4862 | 2.5636 | -0.44131 | 2.3393 | 0.28484 | 2.3144
325.59 | 189.3967 | 2.5636 | -0.44497 | 2.3382 | 0.28485 | 2.3133
325.5999 | 189.3815 | 2.5638 | -0.39126 | 2.338 | 0.28486 | 2.3131
325.6099 | 189.4005 | 2.564 | -0.25697 | 2.3383 | 0.28488 | 2.3133
325.62 | 189.5377 | 2.5642 | -0.13612 | 2.34 | 0.28491 | 2.315
325.63 | 189.65 | 2.5643 | -0.11048 | 2.3414 | 0.28492 | 2.3164
325.64 | 189.6824 | 2.5643 | -0.18373 | 2.3418 | 0.28492 | 2.3168
325.65 | 189.6672 | 2.5643 | -0.27162 | 2.3416 | 0.28492 | 2.3166
325.6599 | 189.5682 | 2.5643 | -0.33022 | 2.3403 | 0.28492 | 2.3154
325.67 | 189.5243 | 2.5643 | -0.34609 | 2.3398 | 0.28493 | 2.3148
325.68 | 189.4805 | 2.5644 | -0.34609 | 2.3393 | 0.28494 | 2.3143
325.69 | 189.4443 | 2.5645 | -0.35097 | 2.3388 | 0.28494 | 2.3138
325.7 | 189.4577 | 2.5645 | -0.38271 | 2.339 | 0.28495 | 2.314
325.7099 | 189.3967 | 2.5646 | -0.44253 | 2.3382 | 0.28495 | 2.3133
325.72 | 189.3719 | 2.5647 | -0.37661 | 2.3379 | 0.28497 | 2.313
325.73 | 189.4748 | 2.5651 | -0.089727 | 2.3392 | 0.28501 | 2.3142
325.7399 | 189.6424 | 2.5651 | -0.10804 | 2.3413 | 0.28501 | 2.3163
325.75 | 189.711 | 2.5651 | -0.21058 | 2.3421 | 0.28501 | 2.3171
325.76 | 189.6329 | 2.5651 | -0.29848 | 2.3411 | 0.28501 | 2.3162
325.7699 | 189.5662 | 2.5651 | -0.35708 | 2.3403 | 0.28501 | 2.3153
325.78 | 189.4881 | 2.5651 | -0.43032 | 2.3394 | 0.28501 | 2.3144
325.7899 | 189.4043 | 2.5653 | -0.37783 | 2.3383 | 0.28503 | 2.3134
325.7999 | 189.5529 | 2.5657 | -0.021364 | 2.3402 | 0.28508 | 2.3152
325.81 | 189.7167 | 2.5658 | 0.029909 | 2.3422 | 0.28509 | 2.3172
325.8199 | 189.7682 | 2.5658 | -0.10071 | 2.3428 | 0.28509 | 2.3178
325.83 | 189.732 | 2.5658 | -0.14466 | 2.3424 | 0.28509 | 2.3174
325.8399 | 189.671 | 2.5658 | -0.21913 | 2.3416 | 0.28509 | 2.3166
325.85 | 189.591 | 2.5658 | -0.27773 | 2.3406 | 0.28509 | 2.3157
325.8599 | 189.5034 | 2.5659 | -0.30947 | 2.3395 | 0.2851 | 2.3146
325.87 | 189.4939 | 2.566 | -0.29726 | 2.3394 | 0.28511 | 2.3145
325.88 | 189.4939 | 2.5661 | -0.27162 | 2.3394 | 0.28512 | 2.3145
325.89 | 189.4824 | 2.5662 | -0.25819 | 2.3393 | 0.28513 | 2.3143
325.8999 | 189.511 | 2.5662 | -0.30214 | 2.3396 | 0.28513 | 2.3147
325.91 | 189.452 | 2.5662 | -0.36074 | 2.3389 | 0.28513 | 2.3139
325.92 | 189.4234 | 2.5662 | -0.43399 | 2.3386 | 0.28514 | 2.3136
325.93 | 189.3777 | 2.5663 | -0.49258 | 2.338 | 0.28514 | 2.313
325.9399 | 189.3586 | 2.5666 | -0.22035 | 2.3378 | 0.28518 | 2.3128
325.9499 | 189.5491 | 2.5668 | -0.084844 | 2.3401 | 0.2852 | 2.3151
325.96 | 189.6481 | 2.5667 | -0.2289 | 2.3413 | 0.28519 | 2.3164
325.9699 | 189.6367 | 2.5667 | -0.31801 | 2.3412 | 0.28519 | 2.3162
325.9799 | 189.5319 | 2.5667 | -0.40591 | 2.3399 | 0.28519 | 2.3149
325.9899 | 189.4386 | 2.5667 | -0.47916 | 2.3387 | 0.28519 | 2.3138
326 | 189.37 | 2.5668 | -0.48404 | 2.3379 | 0.2852 | 2.3129
326.01 | 189.3948 | 2.5673 | -0.12879 | 2.3382 | 0.28525 | 2.3132
326.0199 | 189.6424 | 2.5674 | -0.021364 | 2.3413 | 0.28527 | 2.3163
326.0299 | 189.73 | 2.5674 | -0.13856 | 2.3423 | 0.28527 | 2.3174
326.04 | 189.6538 | 2.5674 | -0.19716 | 2.3414 | 0.28527 | 2.3164
326.05 | 189.6386 | 2.5674 | -0.28505 | 2.3412 | 0.28527 | 2.3162
326.0599 | 189.5453 | 2.5674 | -0.3583 | 2.3401 | 0.28527 | 2.3151
326.0699 | 189.4805 | 2.5674 | -0.43154 | 2.3393 | 0.28527 | 2.3143
326.0799 | 189.4062 | 2.5675 | -0.46329 | 2.3383 | 0.28528 | 2.3134
326.0899 | 189.4215 | 2.5679 | -0.12147 | 2.3385 | 0.28532 | 2.3136
326.0999 | 189.5796 | 2.5681 | 0.014039 | 2.3405 | 0.28534 | 2.3155
326.11 | 189.6977 | 2.568 | -0.13001 | 2.3419 | 0.28534 | 2.317
326.12 | 189.6977 | 2.568 | -0.18861 | 2.3419 | 0.28534 | 2.317
326.13 | 189.6386 | 2.568 | -0.27651 | 2.3412 | 0.28534 | 2.3162
326.14 | 189.5605 | 2.5681 | -0.34975 | 2.3403 | 0.28534 | 2.3153
326.1499 | 189.4862 | 2.5681 | -0.40957 | 2.3393 | 0.28534 | 2.3144
326.16 | 189.3567 | 2.5681 | -0.46817 | 2.3377 | 0.28534 | 2.3128
326.17 | 189.3053 | 2.5682 | -0.45962 | 2.3371 | 0.28536 | 2.3121
326.1799 | 189.3529 | 2.5685 | -0.16053 | 2.3377 | 0.28539 | 2.3127
326.19 | 189.4786 | 2.5686 | -0.13612 | 2.3392 | 0.2854 | 2.3143
326.2 | 189.5415 | 2.5686 | -0.2936 | 2.34 | 0.2854 | 2.315
326.21 | 189.5034 | 2.5686 | -0.38149 | 2.3395 | 0.2854 | 2.3146
326.2199 | 189.4538 | 2.5686 | -0.46939 | 2.3389 | 0.2854 | 2.314
326.2299 | 189.3777 | 2.5688 | -0.34975 | 2.338 | 0.28542 | 2.313
326.24 | 189.4424 | 2.5691 | -0.092169 | 2.3388 | 0.28545 | 2.3138
326.2499 | 189.5948 | 2.5691 | -0.16664 | 2.3407 | 0.28546 | 2.3157
326.26 | 189.5605 | 2.5691 | -0.26796 | 2.3403 | 0.28545 | 2.3153
326.2699 | 189.5377 | 2.5691 | -0.34243 | 2.34 | 0.28545 | 2.315
326.2799 | 189.471 | 2.5691 | -0.41567 | 2.3391 | 0.28545 | 2.3142
326.29 | 189.3643 | 2.5691 | -0.48892 | 2.3378 | 0.28546 | 2.3129
326.3 | 189.311 | 2.5693 | -0.39736 | 2.3372 | 0.28548 | 2.3122
326.3099 | 189.3796 | 2.5697 | -0.042117 | 2.338 | 0.28552 | 2.313
326.3199 | 189.612 | 2.5698 | -0.045779 | 2.3409 | 0.28553 | 2.3159
326.33 | 189.65 | 2.5697 | -0.18739 | 2.3414 | 0.28552 | 2.3164
326.3399 | 189.5701 | 2.5697 | -0.23134 | 2.3404 | 0.28553 | 2.3154
326.35 | 189.5205 | 2.5697 | -0.31923 | 2.3398 | 0.28553 | 2.3148
326.3599 | 189.3891 | 2.5698 | -0.37905 | 2.3381 | 0.28553 | 2.3132
326.37 | 189.3148 | 2.5698 | -0.46695 | 2.3372 | 0.28553 | 2.3122
326.3799 | 189.25 | 2.5699 | -0.37295 | 2.3364 | 0.28555 | 2.3114
326.39 | 189.3415 | 2.5703 | -0.10071 | 2.3375 | 0.28559 | 2.3126
326.4 | 189.5091 | 2.5702 | -0.21791 | 2.3396 | 0.28558 | 2.3146
326.4099 | 189.4462 | 2.5702 | -0.36074 | 2.3388 | 0.28558 | 2.3139
326.4199 | 189.391 | 2.5702 | -0.42056 | 2.3382 | 0.28558 | 2.3132
326.4299 | 189.2919 | 2.5702 | -0.46573 | 2.3369 | 0.28558 | 2.312
326.4399 | 189.2672 | 2.5706 | -0.20692 | 2.3366 | 0.28562 | 2.3117
326.4499 | 189.3986 | 2.5707 | -0.19716 | 2.3383 | 0.28563 | 2.3133
326.4599 | 189.4043 | 2.5706 | -0.36684 | 2.3383 | 0.28562 | 2.3134
326.4699 | 189.3624 | 2.5706 | -0.45352 | 2.3378 | 0.28562 | 2.3128
326.4799 | 189.2672 | 2.5707 | -0.37539 | 2.3366 | 0.28564 | 2.3117
326.4899 | 189.3072 | 2.5711 | -0.11781 | 2.3371 | 0.28567 | 2.3122
326.4999 | 189.4977 | 2.5711 | -0.14955 | 2.3395 | 0.28568 | 2.3145
326.5099 | 189.4538 | 2.5711 | -0.25331 | 2.3389 | 0.28568 | 2.314
326.5199 | 189.4253 | 2.5711 | -0.32656 | 2.3386 | 0.28568 | 2.3136
326.5299 | 189.3434 | 2.5711 | -0.40103 | 2.3376 | 0.28568 | 2.3126
326.5399 | 189.2195 | 2.5711 | -0.47549 | 2.336 | 0.28568 | 2.3111
326.5499 | 189.2081 | 2.5714 | -0.25697 | 2.3359 | 0.28571 | 2.3109
326.5599 | 189.3605 | 2.5717 | 0.0018312 | 2.3378 | 0.28575 | 2.3128
326.57 | 189.5605 | 2.5717 | -0.070195 | 2.3403 | 0.28575 | 2.3153
326.5799 | 189.5586 | 2.5717 | -0.15931 | 2.3402 | 0.28575 | 2.3153
326.59 | 189.4672 | 2.5717 | -0.23378 | 2.3391 | 0.28575 | 2.3141
326.6 | 189.4577 | 2.5717 | -0.2936 | 2.339 | 0.28575 | 2.314
326.6099 | 189.3396 | 2.5718 | -0.36684 | 2.3375 | 0.28575 | 2.3126
326.62 | 189.2767 | 2.5718 | -0.42788 | 2.3367 | 0.28575 | 2.3118
326.63 | 189.2138 | 2.5718 | -0.45962 | 2.336 | 0.28576 | 2.311
326.6399 | 189.1262 | 2.5719 | -0.47427 | 2.3349 | 0.28577 | 2.3099
326.6499 | 189.1167 | 2.572 | -0.47793 | 2.3348 | 0.28578 | 2.3098
326.6599 | 189.09 | 2.5721 | -0.46451 | 2.3344 | 0.28578 | 2.3095
326.6699 | 189.0995 | 2.5721 | -0.48038 | 2.3346 | 0.28579 | 2.3096
326.6799 | 189.1205 | 2.5724 | -0.31801 | 2.3348 | 0.28582 | 2.3098
326.6899 | 189.2538 | 2.5726 | -0.10193 | 2.3365 | 0.28585 | 2.3115
326.6999 | 189.431 | 2.5726 | -0.21791 | 2.3387 | 0.28585 | 2.3137
326.7099 | 189.4024 | 2.5726 | -0.33266 | 2.3383 | 0.28584 | 2.3133
326.7199 | 189.3662 | 2.5726 | -0.40591 | 2.3379 | 0.28584 | 2.3129
326.7299 | 189.2367 | 2.5726 | -0.4938 | 2.3363 | 0.28584 | 2.3113
326.7399 | 189.1434 | 2.5728 | -0.35952 | 2.3351 | 0.28587 | 2.3101
326.7499 | 189.311 | 2.5732 | -0.060428 | 2.3372 | 0.28591 | 2.3122
326.7599 | 189.4729 | 2.5732 | -0.049441 | 2.3392 | 0.28592 | 2.3142
326.77 | 189.5129 | 2.5732 | -0.17884 | 2.3397 | 0.28591 | 2.3147
326.78 | 189.4805 | 2.5732 | -0.23988 | 2.3393 | 0.28591 | 2.3143
326.79 | 189.3472 | 2.5732 | -0.2997 | 2.3376 | 0.28592 | 2.3126
326.7999 | 189.2729 | 2.5733 | -0.37417 | 2.3367 | 0.28592 | 2.3117
326.8099 | 189.1281 | 2.5733 | -0.43399 | 2.3349 | 0.28592 | 2.3099
326.8199 | 189.0862 | 2.5733 | -0.44986 | 2.3344 | 0.28593 | 2.3094
326.8299 | 189.0443 | 2.5734 | -0.43643 | 2.3339 | 0.28594 | 2.3089
326.84 | 188.9643 | 2.5736 | -0.39736 | 2.3329 | 0.28595 | 2.3079
326.8499 | 189.01 | 2.5737 | -0.34487 | 2.3335 | 0.28596 | 2.3085
326.8599 | 188.9852 | 2.5737 | -0.34609 | 2.3332 | 0.28597 | 2.3082
326.87 | 188.9548 | 2.5738 | -0.39126 | 2.3328 | 0.28597 | 2.3078
326.88 | 188.869 | 2.5738 | -0.46573 | 2.3317 | 0.28598 | 2.3067
326.89 | 188.7471 | 2.574 | -0.38638 | 2.3302 | 0.286 | 2.3052
326.9 | 188.8424 | 2.5743 | -0.099493 | 2.3314 | 0.28603 | 2.3064
326.9099 | 188.951 | 2.5743 | -0.18495 | 2.3327 | 0.28603 | 2.3078
326.9199 | 188.9167 | 2.5742 | -0.34121 | 2.3323 | 0.28603 | 2.3073
326.9299 | 188.8576 | 2.5742 | -0.40103 | 2.3316 | 0.28603 | 2.3066
326.9399 | 188.7205 | 2.5742 | -0.48892 | 2.3299 | 0.28603 | 2.3049
326.9499 | 188.6633 | 2.5745 | -0.31191 | 2.3292 | 0.28605 | 2.3042
326.9599 | 188.7395 | 2.5748 | -0.082402 | 2.3301 | 0.28609 | 2.3051
326.97 | 188.8862 | 2.5748 | -0.15565 | 2.3319 | 0.28609 | 2.307
326.98 | 188.8786 | 2.5748 | -0.25697 | 2.3318 | 0.28609 | 2.3069
326.9899 | 188.7947 | 2.5748 | -0.33022 | 2.3308 | 0.28609 | 2.3058
326.9999 | 188.7433 | 2.5748 | -0.40347 | 2.3302 | 0.28609 | 2.3052
327.01 | 188.6176 | 2.5748 | -0.46206 | 2.3286 | 0.28609 | 2.3036
327.0199 | 188.6062 | 2.5752 | -0.1471 | 2.3285 | 0.28613 | 2.3035
327.0299 | 188.8157 | 2.5755 | 0.027467 | 2.3311 | 0.28616 | 2.3061
327.0399 | 188.9471 | 2.5754 | -0.073857 | 2.3327 | 0.28616 | 2.3077
327.0499 | 188.9186 | 2.5754 | -0.16175 | 2.3323 | 0.28616 | 2.3074
327.06 | 188.8576 | 2.5755 | -0.22157 | 2.3316 | 0.28616 | 2.3066
327.07 | 188.7967 | 2.5755 | -0.29482 | 2.3308 | 0.28616 | 2.3058
327.08 | 188.7357 | 2.5755 | -0.33877 | 2.3301 | 0.28617 | 2.3051
327.0899 | 188.629 | 2.5756 | -0.34365 | 2.3288 | 0.28617 | 2.3038
327.1 | 188.6309 | 2.5757 | -0.33144 | 2.3288 | 0.28618 | 2.3038
327.1099 | 188.5833 | 2.5757 | -0.3058 | 2.3282 | 0.28619 | 2.3032
327.1199 | 188.5852 | 2.5758 | -0.33632 | 2.3282 | 0.2862 | 2.3032
327.1299 | 188.5585 | 2.5758 | -0.41079 | 2.3279 | 0.2862 | 2.3029
327.14 | 188.4938 | 2.5758 | -0.46939 | 2.3271 | 0.2862 | 2.3021
327.1499 | 188.5148 | 2.5761 | -0.25331 | 2.3273 | 0.28624 | 2.3024
327.16 | 188.6843 | 2.5764 | -0.092169 | 2.3294 | 0.28626 | 2.3045
327.17 | 188.8138 | 2.5763 | -0.2057 | 2.331 | 0.28626 | 2.3061
327.1799 | 188.7833 | 2.5763 | -0.33388 | 2.3307 | 0.28625 | 2.3057
327.19 | 188.6862 | 2.5763 | -0.3937 | 2.3295 | 0.28625 | 2.3045
327.2 | 188.61 | 2.5763 | -0.4816 | 2.3285 | 0.28625 | 2.3035
327.2099 | 188.53 | 2.5766 | -0.30825 | 2.3275 | 0.28629 | 2.3026
327.2199 | 188.6843 | 2.5769 | -0.0079351 | 2.3294 | 0.28632 | 2.3045
327.2299 | 188.9205 | 2.577 | -0.039675 | 2.3324 | 0.28633 | 2.3074
327.2399 | 188.9014 | 2.5769 | -0.1703 | 2.3321 | 0.28632 | 2.3071
327.25 | 188.8367 | 2.5769 | -0.21669 | 2.3313 | 0.28633 | 2.3063
327.26 | 188.7205 | 2.5769 | -0.30458 | 2.3299 | 0.28633 | 2.3049
327.27 | 188.65 | 2.577 | -0.34975 | 2.329 | 0.28633 | 2.304
327.2799 | 188.5566 | 2.577 | -0.38271 | 2.3279 | 0.28634 | 2.3029
327.29 | 188.5148 | 2.5771 | -0.35586 | 2.3273 | 0.28635 | 2.3024
327.3 | 188.5566 | 2.5773 | -0.28871 | 2.3279 | 0.28636 | 2.3029
327.3099 | 188.5548 | 2.5774 | -0.23622 | 2.3278 | 0.28638 | 2.3029
327.3199 | 188.6233 | 2.5775 | -0.22645 | 2.3287 | 0.28639 | 2.3037
327.3299 | 188.6481 | 2.5775 | -0.25697 | 2.329 | 0.28639 | 2.304
327.3399 | 188.5967 | 2.5775 | -0.33022 | 2.3284 | 0.28639 | 2.3034
327.35 | 188.5757 | 2.5776 | -0.37661 | 2.3281 | 0.2864 | 2.3031
327.36 | 188.4767 | 2.5776 | -0.42178 | 2.3269 | 0.2864 | 2.3019
327.3699 | 188.4462 | 2.5777 | -0.44131 | 2.3265 | 0.28641 | 2.3015
327.3799 | 188.4119 | 2.5778 | -0.43032 | 2.3261 | 0.28642 | 2.3011
327.3899 | 188.3814 | 2.5778 | -0.44864 | 2.3257 | 0.28642 | 2.3007
327.3999 | 188.4024 | 2.578 | -0.329 | 2.326 | 0.28645 | 2.301
327.4099 | 188.5395 | 2.5783 | -0.084844 | 2.3276 | 0.28648 | 2.3027
327.4199 | 188.7167 | 2.5783 | -0.17274 | 2.3298 | 0.28648 | 2.3049
327.4299 | 188.7224 | 2.5783 | -0.27406 | 2.3299 | 0.28648 | 2.3049
327.44 | 188.6271 | 2.5783 | -0.34853 | 2.3287 | 0.28648 | 2.3038
327.45 | 188.5947 | 2.5783 | -0.43643 | 2.3283 | 0.28648 | 2.3034
327.46 | 188.49 | 2.5784 | -0.41445 | 2.327 | 0.28649 | 2.3021
327.4699 | 188.5795 | 2.5788 | -0.072636 | 2.3281 | 0.28654 | 2.3032
327.4799 | 188.7719 | 2.579 | 0.033571 | 2.3305 | 0.28656 | 2.3055
327.4899 | 188.8729 | 2.579 | -0.067753 | 2.3318 | 0.28655 | 2.3068
327.4999 | 188.8767 | 2.579 | -0.141 | 2.3318 | 0.28656 | 2.3068
327.5099 | 188.7719 | 2.579 | -0.21425 | 2.3305 | 0.28656 | 2.3055
327.5199 | 188.7243 | 2.579 | -0.26064 | 2.3299 | 0.28656 | 2.305
327.53 | 188.6462 | 2.5791 | -0.27773 | 2.329 | 0.28657 | 2.304
327.5399 | 188.589 | 2.5792 | -0.22523 | 2.3283 | 0.28658 | 2.3033
327.55 | 188.6538 | 2.5794 | -0.17152 | 2.3291 | 0.2866 | 2.3041
327.56 | 188.6576 | 2.5794 | -0.17518 | 2.3291 | 0.2866 | 2.3041
327.5699 | 188.6843 | 2.5795 | -0.22157 | 2.3294 | 0.28661 | 2.3045
327.58 | 188.6519 | 2.5795 | -0.28261 | 2.329 | 0.28661 | 2.3041
327.59 | 188.5833 | 2.5795 | -0.2997 | 2.3282 | 0.28662 | 2.3032
327.5999 | 188.5738 | 2.5796 | -0.31435 | 2.3281 | 0.28662 | 2.3031
327.61 | 188.5566 | 2.5797 | -0.33144 | 2.3279 | 0.28663 | 2.3029
327.6199 | 188.5262 | 2.5797 | -0.36196 | 2.3275 | 0.28664 | 2.3025
327.6299 | 188.4938 | 2.5797 | -0.423 | 2.3271 | 0.28664 | 2.3021
327.64 | 188.4176 | 2.5798 | -0.46817 | 2.3261 | 0.28664 | 2.3012
327.6499 | 188.4671 | 2.5802 | -0.16908 | 2.3268 | 0.28669 | 2.3018
327.6599 | 188.6367 | 2.5803 | -0.090948 | 2.3288 | 0.2867 | 2.3039
327.6699 | 188.7281 | 2.5803 | -0.20814 | 2.33 | 0.2867 | 2.305
327.68 | 188.6633 | 2.5803 | -0.29604 | 2.3292 | 0.2867 | 2.3042
327.69 | 188.5624 | 2.5803 | -0.38393 | 2.3279 | 0.2867 | 2.303
327.6999 | 188.5281 | 2.5803 | -0.45718 | 2.3275 | 0.2867 | 2.3025
327.71 | 188.3833 | 2.5804 | -0.42056 | 2.3257 | 0.28671 | 2.3007
327.7199 | 188.5052 | 2.5809 | -0.022584 | 2.3272 | 0.28676 | 2.3023
327.73 | 188.7548 | 2.581 | 0.042117 | 2.3303 | 0.28678 | 2.3053
327.7399 | 188.7776 | 2.5809 | -0.11781 | 2.3306 | 0.28677 | 2.3056
327.75 | 188.7814 | 2.5809 | -0.19105 | 2.3306 | 0.28677 | 2.3057
327.76 | 188.6538 | 2.5809 | -0.2643 | 2.3291 | 0.28677 | 2.3041
327.7699 | 188.5833 | 2.5809 | -0.33754 | 2.3282 | 0.28677 | 2.3032
327.7799 | 188.5262 | 2.581 | -0.38393 | 2.3275 | 0.28677 | 2.3025
327.7899 | 188.4348 | 2.581 | -0.41445 | 2.3264 | 0.28678 | 2.3014
327.7999 | 188.4024 | 2.5811 | -0.41445 | 2.326 | 0.28679 | 2.301
327.8099 | 188.3452 | 2.5812 | -0.40347 | 2.3252 | 0.2868 | 2.3003
327.8199 | 188.3376 | 2.5813 | -0.41934 | 2.3252 | 0.28681 | 2.3002
327.83 | 188.33 | 2.5813 | -0.46329 | 2.3251 | 0.28681 | 2.3001
327.84 | 188.3528 | 2.5816 | -0.20448 | 2.3253 | 0.28685 | 2.3004
327.8499 | 188.551 | 2.5818 | -0.12635 | 2.3278 | 0.28686 | 2.3028
327.86 | 188.5566 | 2.5817 | -0.26674 | 2.3279 | 0.28685 | 2.3029
327.87 | 188.5319 | 2.5817 | -0.38149 | 2.3276 | 0.28685 | 2.3026
327.8799 | 188.4767 | 2.5817 | -0.45596 | 2.3269 | 0.28685 | 2.3019
327.8899 | 188.3909 | 2.5819 | -0.36196 | 2.3258 | 0.28687 | 2.3008
327.8999 | 188.4824 | 2.5822 | -0.13123 | 2.3269 | 0.28691 | 2.302
327.9099 | 188.5566 | 2.5821 | -0.23256 | 2.3279 | 0.2869 | 2.3029
327.9199 | 188.5738 | 2.5821 | -0.34731 | 2.3281 | 0.2869 | 2.3031
327.93 | 188.5205 | 2.5821 | -0.43521 | 2.3274 | 0.2869 | 2.3024
327.9399 | 188.4195 | 2.5822 | -0.42544 | 2.3262 | 0.28691 | 2.3012
327.9499 | 188.4805 | 2.5826 | -0.12513 | 2.3269 | 0.28695 | 2.3019
327.9599 | 188.6081 | 2.5827 | -0.087286 | 2.3285 | 0.28696 | 2.3035
327.97 | 188.6652 | 2.5827 | -0.18739 | 2.3292 | 0.28696 | 2.3042
327.9799 | 188.6595 | 2.5827 | -0.26186 | 2.3291 | 0.28696 | 2.3042
327.9899 | 188.5757 | 2.5827 | -0.34975 | 2.3281 | 0.28696 | 2.3031
328 | 188.5186 | 2.5827 | -0.423 | 2.3274 | 0.28696 | 2.3024
328.0099 | 188.4024 | 2.5827 | -0.48404 | 2.326 | 0.28697 | 2.301
328.0199 | 188.4252 | 2.5831 | -0.1703 | 2.3262 | 0.28701 | 2.3013
328.03 | 188.6671 | 2.5833 | -0.0091558 | 2.3292 | 0.28704 | 2.3042
328.04 | 188.7567 | 2.5833 | -0.13734 | 2.3303 | 0.28703 | 2.3054
328.05 | 188.77 | 2.5833 | -0.21058 | 2.3305 | 0.28703 | 2.3055
328.0599 | 188.6633 | 2.5833 | -0.29848 | 2.3292 | 0.28703 | 2.3042
328.0699 | 188.5776 | 2.5833 | -0.38638 | 2.3281 | 0.28703 | 2.3031
328.0799 | 188.4995 | 2.5833 | -0.44619 | 2.3272 | 0.28703 | 2.3022
328.09 | 188.3909 | 2.5834 | -0.44986 | 2.3258 | 0.28704 | 2.3008
328.1 | 188.4843 | 2.5838 | -0.12147 | 2.327 | 0.28708 | 2.302
328.11 | 188.5986 | 2.5838 | -0.15199 | 2.3284 | 0.28709 | 2.3034
328.1199 | 188.6252 | 2.5837 | -0.30947 | 2.3287 | 0.28708 | 2.3037
328.13 | 188.5852 | 2.5837 | -0.38393 | 2.3282 | 0.28708 | 2.3032
328.14 | 188.4671 | 2.5837 | -0.47183 | 2.3268 | 0.28708 | 2.3018
328.1499 | 188.429 | 2.5839 | -0.42056 | 2.3263 | 0.2871 | 2.3013
328.16 | 188.4805 | 2.5842 | -0.1056 | 2.3269 | 0.28714 | 2.3019
328.1699 | 188.6367 | 2.5843 | -0.13612 | 2.3288 | 0.28714 | 2.3039
328.1799 | 188.6652 | 2.5842 | -0.25087 | 2.3292 | 0.28714 | 2.3042
328.19 | 188.57 | 2.5842 | -0.33877 | 2.328 | 0.28714 | 2.303
328.1999 | 188.5205 | 2.5842 | -0.42666 | 2.3274 | 0.28714 | 2.3024
328.21 | 188.429 | 2.5843 | -0.45718 | 2.3263 | 0.28714 | 2.3013
328.22 | 188.4519 | 2.5847 | -0.11658 | 2.3266 | 0.28719 | 2.3016
328.23 | 188.6633 | 2.5849 | 0.017701 | 2.3292 | 0.28721 | 2.3042
328.2399 | 188.7376 | 2.5849 | -0.1117 | 2.3301 | 0.28721 | 2.3051
328.25 | 188.7167 | 2.5849 | -0.1996 | 2.3298 | 0.28721 | 2.3049
328.26 | 188.6119 | 2.5849 | -0.25942 | 2.3285 | 0.28721 | 2.3036
328.27 | 188.5414 | 2.5849 | -0.34731 | 2.3277 | 0.28721 | 2.3027
328.2799 | 188.4481 | 2.5849 | -0.42178 | 2.3265 | 0.28721 | 2.3015
328.2899 | 188.3204 | 2.585 | -0.42544 | 2.3249 | 0.28722 | 2.3
328.2999 | 188.3738 | 2.5853 | -0.12513 | 2.3256 | 0.28726 | 2.3006
328.31 | 188.5376 | 2.5854 | -0.10193 | 2.3276 | 0.28727 | 2.3026
328.32 | 188.6081 | 2.5854 | -0.24599 | 2.3285 | 0.28726 | 2.3035
328.3299 | 188.5662 | 2.5854 | -0.32045 | 2.328 | 0.28726 | 2.303
328.3399 | 188.4367 | 2.5854 | -0.3937 | 2.3264 | 0.28726 | 2.3014
328.35 | 188.3566 | 2.5854 | -0.4816 | 2.3254 | 0.28726 | 2.3004
328.3599 | 188.2519 | 2.5855 | -0.43154 | 2.3241 | 0.28728 | 2.2991
328.3699 | 188.349 | 2.5859 | -0.13123 | 2.3253 | 0.28732 | 2.3003
328.38 | 188.4995 | 2.5859 | -0.17518 | 2.3272 | 0.28732 | 2.3022
328.3899 | 188.4671 | 2.5859 | -0.31801 | 2.3268 | 0.28732 | 2.3018
328.4 | 188.4767 | 2.5859 | -0.39126 | 2.3269 | 0.28732 | 2.3019
328.41 | 188.3471 | 2.5859 | -0.47916 | 2.3253 | 0.28732 | 2.3003
328.42 | 188.3033 | 2.5861 | -0.28871 | 2.3247 | 0.28735 | 2.2998
328.4299 | 188.469 | 2.5864 | -0.043338 | 2.3268 | 0.28738 | 2.3018
328.4399 | 188.5605 | 2.5865 | -0.10438 | 2.3279 | 0.28738 | 2.3029
328.4499 | 188.6024 | 2.5865 | -0.17762 | 2.3284 | 0.28738 | 2.3034
328.4599 | 188.549 | 2.5865 | -0.26552 | 2.3278 | 0.28738 | 2.3028
328.4699 | 188.4919 | 2.5865 | -0.35342 | 2.3271 | 0.28738 | 2.3021
328.48 | 188.3871 | 2.5865 | -0.39858 | 2.3258 | 0.28739 | 2.3008
328.49 | 188.2881 | 2.5865 | -0.43154 | 2.3245 | 0.28739 | 2.2996
328.5 | 188.2785 | 2.5866 | -0.3937 | 2.3244 | 0.28741 | 2.2995
328.5099 | 188.2709 | 2.5868 | -0.32656 | 2.3243 | 0.28742 | 2.2994
328.52 | 188.3395 | 2.587 | -0.24599 | 2.3252 | 0.28744 | 2.3002
328.53 | 188.4309 | 2.5871 | -0.19593 | 2.3263 | 0.28745 | 2.3013
328.5399 | 188.4519 | 2.5871 | -0.25575 | 2.3266 | 0.28746 | 2.3016
328.5499 | 188.4481 | 2.5871 | -0.34365 | 2.3265 | 0.28746 | 2.3015
328.5599 | 188.3624 | 2.5871 | -0.40347 | 2.3255 | 0.28746 | 2.3005
328.5699 | 188.2995 | 2.5872 | -0.44742 | 2.3247 | 0.28746 | 2.2997
328.5799 | 188.2709 | 2.5872 | -0.44986 | 2.3243 | 0.28747 | 2.2994
328.59 | 188.2138 | 2.5873 | -0.46573 | 2.3236 | 0.28748 | 2.2987
328.6 | 188.229 | 2.5875 | -0.35952 | 2.3238 | 0.2875 | 2.2988
328.61 | 188.3509 | 2.5878 | -0.088506 | 2.3253 | 0.28754 | 2.3003
328.6199 | 188.4919 | 2.5878 | -0.14832 | 2.3271 | 0.28754 | 2.3021
328.63 | 188.5262 | 2.5878 | -0.28993 | 2.3275 | 0.28753 | 2.3025
328.6399 | 188.4309 | 2.5878 | -0.34975 | 2.3263 | 0.28753 | 2.3013
328.6499 | 188.3814 | 2.5878 | -0.43765 | 2.3257 | 0.28753 | 2.3007
328.6599 | 188.2805 | 2.5878 | -0.48404 | 2.3244 | 0.28754 | 2.2995
328.67 | 188.2862 | 2.5882 | -0.15443 | 2.3245 | 0.28758 | 2.2995
328.68 | 188.5071 | 2.5885 | 0.036013 | 2.3272 | 0.28761 | 2.3023
328.6899 | 188.5909 | 2.5884 | -0.093389 | 2.3283 | 0.2876 | 2.3033
328.6999 | 188.6138 | 2.5884 | -0.18129 | 2.3286 | 0.2876 | 2.3036
328.71 | 188.5338 | 2.5884 | -0.25453 | 2.3276 | 0.28761 | 2.3026
328.7199 | 188.45 | 2.5885 | -0.31313 | 2.3265 | 0.28761 | 2.3016
328.73 | 188.3547 | 2.5885 | -0.37173 | 2.3254 | 0.28761 | 2.3004
328.74 | 188.2538 | 2.5885 | -0.40225 | 2.3241 | 0.28762 | 2.2991
328.7499 | 188.2538 | 2.5886 | -0.39248 | 2.3241 | 0.28762 | 2.2991
328.7599 | 188.2043 | 2.5887 | -0.38149 | 2.3235 | 0.28764 | 2.2985
328.7699 | 188.2214 | 2.5888 | -0.3583 | 2.3237 | 0.28765 | 2.2987
328.7799 | 188.2538 | 2.5889 | -0.36196 | 2.3241 | 0.28765 | 2.2991
328.79 | 188.2309 | 2.589 | -0.39126 | 2.3238 | 0.28766 | 2.2989
328.7999 | 188.2557 | 2.589 | -0.423 | 2.3241 | 0.28766 | 2.2992
328.8099 | 188.1852 | 2.589 | -0.45474 | 2.3233 | 0.28767 | 2.2983
328.82 | 188.2366 | 2.5894 | -0.18251 | 2.3239 | 0.28771 | 2.2989
328.83 | 188.4329 | 2.5895 | -0.13368 | 2.3263 | 0.28772 | 2.3014
328.8399 | 188.4786 | 2.5894 | -0.27773 | 2.3269 | 0.28772 | 2.3019
328.85 | 188.4671 | 2.5894 | -0.35097 | 2.3268 | 0.28772 | 2.3018
328.86 | 188.349 | 2.5894 | -0.43887 | 2.3253 | 0.28772 | 2.3003
328.8699 | 188.2538 | 2.5896 | -0.41445 | 2.3241 | 0.28773 | 2.2991
328.8799 | 188.2995 | 2.5899 | -0.15565 | 2.3247 | 0.28776 | 2.2997
328.89 | 188.4195 | 2.59 | -0.13123 | 2.3262 | 0.28778 | 2.3012
328.9 | 188.4652 | 2.59 | -0.23256 | 2.3267 | 0.28777 | 2.3018
328.9099 | 188.4176 | 2.59 | -0.3058 | 2.3261 | 0.28777 | 2.3012
328.9199 | 188.3624 | 2.59 | -0.37905 | 2.3255 | 0.28778 | 2.3005
328.93 | 188.3033 | 2.59 | -0.4523 | 2.3247 | 0.28778 | 2.2998
328.9399 | 188.1966 | 2.5902 | -0.31923 | 2.3234 | 0.2878 | 2.2984
328.9499 | 188.3624 | 2.5906 | 0.021364 | 2.3255 | 0.28785 | 2.3005
328.96 | 188.589 | 2.5907 | 0.044558 | 2.3283 | 0.28786 | 2.3033
328.97 | 188.6328 | 2.5907 | -0.070195 | 2.3288 | 0.28785 | 2.3038
328.98 | 188.6195 | 2.5907 | -0.14344 | 2.3286 | 0.28785 | 2.3037
328.99 | 188.5148 | 2.5907 | -0.20204 | 2.3273 | 0.28786 | 2.3024
329 | 188.4747 | 2.5907 | -0.26186 | 2.3268 | 0.28786 | 2.3019
329.01 | 188.3814 | 2.5908 | -0.2643 | 2.3257 | 0.28787 | 2.3007
329.0199 | 188.3338 | 2.5909 | -0.25331 | 2.3251 | 0.28788 | 2.3001
329.0299 | 188.33 | 2.591 | -0.23988 | 2.3251 | 0.28789 | 2.3001
329.0399 | 188.3167 | 2.591 | -0.25942 | 2.3249 | 0.28789 | 2.2999
329.0499 | 188.3243 | 2.5911 | -0.31923 | 2.325 | 0.2879 | 2.3
329.0599 | 188.2462 | 2.5911 | -0.37905 | 2.324 | 0.2879 | 2.2991
329.0699 | 188.2214 | 2.5911 | -0.40957 | 2.3237 | 0.2879 | 2.2987
329.08 | 188.1795 | 2.5912 | -0.43887 | 2.3232 | 0.28791 | 2.2982
329.09 | 188.1166 | 2.5912 | -0.45474 | 2.3224 | 0.28791 | 2.2975
329.0999 | 188.1128 | 2.5913 | -0.47427 | 2.3224 | 0.28792 | 2.2974
329.11 | 188.1033 | 2.5916 | -0.24355 | 2.3223 | 0.28796 | 2.2973
329.1199 | 188.2881 | 2.5919 | -0.039675 | 2.3245 | 0.28799 | 2.2996
329.1299 | 188.4405 | 2.5919 | -0.141 | 2.3264 | 0.28798 | 2.3015
329.1399 | 188.3852 | 2.5919 | -0.2289 | 2.3257 | 0.28798 | 2.3008
329.1499 | 188.3814 | 2.5919 | -0.28871 | 2.3257 | 0.28799 | 2.3007
329.1599 | 188.2919 | 2.5919 | -0.36318 | 2.3246 | 0.28799 | 2.2996
329.17 | 188.2214 | 2.5919 | -0.42178 | 2.3237 | 0.28799 | 2.2987
329.18 | 188.149 | 2.592 | -0.38393 | 2.3228 | 0.288 | 2.2979
329.1899 | 188.2023 | 2.5924 | -0.027467 | 2.3235 | 0.28805 | 2.2985
329.1999 | 188.4367 | 2.5926 | 0.050662 | 2.3264 | 0.28807 | 2.3014
329.2099 | 188.4728 | 2.5926 | -0.07874 | 2.3268 | 0.28806 | 2.3019
329.22 | 188.4385 | 2.5926 | -0.13734 | 2.3264 | 0.28806 | 2.3014
329.2299 | 188.3928 | 2.5926 | -0.19716 | 2.3258 | 0.28807 | 2.3009
329.24 | 188.2843 | 2.5926 | -0.28505 | 2.3245 | 0.28807 | 2.2995
329.2499 | 188.2385 | 2.5926 | -0.31679 | 2.3239 | 0.28807 | 2.299
329.26 | 188.1643 | 2.5927 | -0.33266 | 2.323 | 0.28808 | 2.298
329.2699 | 188.1376 | 2.5928 | -0.30703 | 2.3227 | 0.28809 | 2.2977
329.28 | 188.1433 | 2.5929 | -0.30825 | 2.3228 | 0.2881 | 2.2978
329.2899 | 188.0995 | 2.5929 | -0.35342 | 2.3222 | 0.2881 | 2.2972
329.3 | 188.1052 | 2.5929 | -0.42788 | 2.3223 | 0.2881 | 2.2973
329.31 | 188.0233 | 2.593 | -0.47305 | 2.3213 | 0.28811 | 2.2963
329.3199 | 188.0538 | 2.5933 | -0.18617 | 2.3217 | 0.28815 | 2.2967
329.3299 | 188.2195 | 2.5935 | -0.093389 | 2.3237 | 0.28816 | 2.2987
329.34 | 188.2747 | 2.5934 | -0.23866 | 2.3244 | 0.28816 | 2.2994
329.35 | 188.2728 | 2.5934 | -0.32656 | 2.3244 | 0.28816 | 2.2994
329.3599 | 188.1833 | 2.5934 | -0.3998 | 2.3233 | 0.28816 | 2.2983
329.3699 | 188.1223 | 2.5934 | -0.4877 | 2.3225 | 0.28816 | 2.2975
329.38 | 188.0633 | 2.5936 | -0.43765 | 2.3218 | 0.28817 | 2.2968
329.3899 | 188.1395 | 2.594 | -0.068974 | 2.3227 | 0.28822 | 2.2977
329.3999 | 188.3547 | 2.5941 | -0.03113 | 2.3254 | 0.28823 | 2.3004
329.41 | 188.4119 | 2.5941 | -0.13245 | 2.3261 | 0.28823 | 2.3011
329.4199 | 188.3909 | 2.5941 | -0.20692 | 2.3258 | 0.28823 | 2.3008
329.4299 | 188.3566 | 2.5941 | -0.28139 | 2.3254 | 0.28823 | 2.3004
329.44 | 188.2443 | 2.5941 | -0.35464 | 2.324 | 0.28823 | 2.299
329.4499 | 188.1852 | 2.5941 | -0.4291 | 2.3233 | 0.28823 | 2.2983
329.4599 | 188.1109 | 2.5942 | -0.43154 | 2.3224 | 0.28824 | 2.2974
329.47 | 188.1643 | 2.5946 | -0.088506 | 2.323 | 0.28829 | 2.298
329.4799 | 188.3586 | 2.5948 | -0.010377 | 2.3254 | 0.28831 | 2.3004
329.49 | 188.3795 | 2.5947 | -0.13856 | 2.3257 | 0.2883 | 2.3007
329.4999 | 188.3547 | 2.5947 | -0.21303 | 2.3254 | 0.2883 | 2.3004
329.5099 | 188.2766 | 2.5947 | -0.28749 | 2.3244 | 0.2883 | 2.2994
329.52 | 188.2062 | 2.5947 | -0.36074 | 2.3235 | 0.2883 | 2.2986
329.53 | 188.1604 | 2.5947 | -0.43521 | 2.323 | 0.2883 | 2.298
329.54 | 188.048 | 2.5948 | -0.48038 | 2.3216 | 0.28831 | 2.2966
329.5499 | 188.0385 | 2.595 | -0.35952 | 2.3215 | 0.28833 | 2.2965
329.56 | 188.1661 | 2.5953 | -0.099493 | 2.323 | 0.28837 | 2.2981
329.57 | 188.2766 | 2.5953 | -0.18739 | 2.3244 | 0.28837 | 2.2994
329.58 | 188.2766 | 2.5952 | -0.33266 | 2.3244 | 0.28836 | 2.2994
329.5899 | 188.1852 | 2.5952 | -0.42056 | 2.3233 | 0.28836 | 2.2983
329.6 | 188.1395 | 2.5953 | -0.48038 | 2.3227 | 0.28836 | 2.2977
329.6099 | 188.0728 | 2.5956 | -0.25087 | 2.3219 | 0.2884 | 2.2969
329.62 | 188.2347 | 2.5958 | -0.075078 | 2.3239 | 0.28842 | 2.2989
329.6299 | 188.37 | 2.5958 | -0.18861 | 2.3256 | 0.28842 | 2.3006
329.64 | 188.3033 | 2.5958 | -0.28993 | 2.3247 | 0.28842 | 2.2998
329.65 | 188.2595 | 2.5958 | -0.3644 | 2.3242 | 0.28842 | 2.2992
329.66 | 188.1681 | 2.5958 | -0.43765 | 2.3231 | 0.28842 | 2.2981
329.6699 | 188.0709 | 2.5958 | -0.51212 | 2.3219 | 0.28842 | 2.2969
329.6799 | 188.0366 | 2.5961 | -0.28017 | 2.3214 | 0.28845 | 2.2965
329.6899 | 188.2214 | 2.5964 | -0.0079351 | 2.3237 | 0.28849 | 2.2987
329.7 | 188.4195 | 2.5964 | -0.095831 | 2.3262 | 0.28849 | 2.3012
329.7099 | 188.3947 | 2.5964 | -0.1996 | 2.3259 | 0.28849 | 2.3009
329.72 | 188.3357 | 2.5964 | -0.27406 | 2.3251 | 0.28849 | 2.3002
329.7299 | 188.2633 | 2.5964 | -0.36196 | 2.3242 | 0.28849 | 2.2993
329.7399 | 188.1681 | 2.5964 | -0.42056 | 2.3231 | 0.28849 | 2.2981
329.7499 | 188.0995 | 2.5964 | -0.48038 | 2.3222 | 0.28849 | 2.2972
329.76 | 188.0443 | 2.5968 | -0.22157 | 2.3215 | 0.28853 | 2.2966
329.77 | 188.2462 | 2.597 | -0.11414 | 2.324 | 0.28855 | 2.2991
329.78 | 188.3186 | 2.5969 | -0.28505 | 2.3249 | 0.28854 | 2.2999
329.79 | 188.25 | 2.5969 | -0.37295 | 2.3241 | 0.28854 | 2.2991
329.8 | 188.1909 | 2.5969 | -0.44619 | 2.3233 | 0.28854 | 2.2984
329.81 | 188.0633 | 2.5969 | -0.46451 | 2.3218 | 0.28855 | 2.2968
329.82 | 188.1204 | 2.5973 | -0.19349 | 2.3225 | 0.28859 | 2.2975
329.83 | 188.25 | 2.5974 | -0.18373 | 2.3241 | 0.2886 | 2.2991
329.8399 | 188.229 | 2.5973 | -0.329 | 2.3238 | 0.28859 | 2.2988
329.8499 | 188.1928 | 2.5973 | -0.43032 | 2.3234 | 0.28859 | 2.2984
329.86 | 188.109 | 2.5974 | -0.44742 | 2.3223 | 0.2886 | 2.2974
329.8699 | 188.1395 | 2.5977 | -0.14832 | 2.3227 | 0.28863 | 2.2977
329.8799 | 188.3052 | 2.5979 | -0.083623 | 2.3248 | 0.28865 | 2.2998
329.89 | 188.3338 | 2.5978 | -0.20082 | 2.3251 | 0.28865 | 2.3001
329.8999 | 188.3033 | 2.5978 | -0.25942 | 2.3247 | 0.28865 | 2.2998
329.9099 | 188.2119 | 2.5978 | -0.34731 | 2.3236 | 0.28865 | 2.2986
329.9199 | 188.1604 | 2.5979 | -0.40591 | 2.323 | 0.28865 | 2.298
329.9299 | 188.0957 | 2.5979 | -0.43765 | 2.3222 | 0.28866 | 2.2972
329.9399 | 188.0919 | 2.5983 | -0.1117 | 2.3221 | 0.2887 | 2.2971
329.9499 | 188.3243 | 2.5985 | 0.010377 | 2.325 | 0.28872 | 2.3
329.96 | 188.3605 | 2.5984 | -0.13612 | 2.3254 | 0.28872 | 2.3005
329.97 | 188.3395 | 2.5985 | -0.20936 | 2.3252 | 0.28872 | 2.3002
329.98 | 188.2957 | 2.5985 | -0.26918 | 2.3246 | 0.28872 | 2.2997
329.9899 | 188.2004 | 2.5985 | -0.35708 | 2.3235 | 0.28872 | 2.2985
329.9999 | 188.149 | 2.5985 | -0.40225 | 2.3228 | 0.28872 | 2.2979
330.01 | 188.0138 | 2.5985 | -0.46206 | 2.3212 | 0.28873 | 2.2962
330.02 | 187.9719 | 2.5986 | -0.42422 | 2.3206 | 0.28874 | 2.2957
330.0299 | 188.0614 | 2.599 | -0.12513 | 2.3217 | 0.28878 | 2.2968
330.04 | 188.1928 | 2.5991 | -0.15565 | 2.3234 | 0.28878 | 2.2984
330.05 | 188.2347 | 2.599 | -0.31069 | 2.3239 | 0.28878 | 2.2989
330.0599 | 188.1414 | 2.599 | -0.36929 | 2.3227 | 0.28878 | 2.2978
330.07 | 188.09 | 2.599 | -0.45718 | 2.3221 | 0.28878 | 2.2971
330.08 | 188.0023 | 2.5991 | -0.47427 | 2.321 | 0.28879 | 2.296
330.0899 | 187.9909 | 2.5994 | -0.18861 | 2.3209 | 0.28882 | 2.2959
330.1 | 188.2004 | 2.5996 | -0.095831 | 2.3235 | 0.28884 | 2.2985
330.1099 | 188.2614 | 2.5996 | -0.2118 | 2.3242 | 0.28884 | 2.2992
330.1199 | 188.2252 | 2.5996 | -0.28627 | 2.3238 | 0.28884 | 2.2988
330.13 | 188.1681 | 2.5996 | -0.35952 | 2.3231 | 0.28884 | 2.2981
330.14 | 188.0842 | 2.5996 | -0.43277 | 2.322 | 0.28884 | 2.2971
330.1499 | 188.0042 | 2.5996 | -0.47916 | 2.321 | 0.28885 | 2.2961
330.16 | 187.9947 | 2.6 | -0.16419 | 2.3209 | 0.28889 | 2.2959
330.1699 | 188.2214 | 2.6003 | 0.027467 | 2.3237 | 0.28892 | 2.2987
330.18 | 188.3262 | 2.6002 | -0.10071 | 2.325 | 0.28891 | 2.3
330.1899 | 188.29 | 2.6002 | -0.17396 | 2.3246 | 0.28891 | 2.2996
330.2 | 188.269 | 2.6002 | -0.24843 | 2.3243 | 0.28891 | 2.2993
330.2099 | 188.1681 | 2.6002 | -0.32167 | 2.3231 | 0.28892 | 2.2981
330.2199 | 188.1014 | 2.6002 | -0.39492 | 2.3222 | 0.28892 | 2.2973
330.2299 | 188.0138 | 2.6003 | -0.45352 | 2.3212 | 0.28892 | 2.2962
330.24 | 187.9318 | 2.6003 | -0.47061 | 2.3201 | 0.28893 | 2.2952
330.2499 | 187.9147 | 2.6004 | -0.44742 | 2.3199 | 0.28894 | 2.295
330.26 | 187.9547 | 2.6008 | -0.16297 | 2.3204 | 0.28898 | 2.2955
330.2699 | 188.0938 | 2.6009 | -0.15321 | 2.3221 | 0.28899 | 2.2972
330.28 | 188.1604 | 2.6008 | -0.29604 | 2.323 | 0.28898 | 2.298
330.2899 | 188.09 | 2.6008 | -0.38393 | 2.3221 | 0.28898 | 2.2971
330.2999 | 188.029 | 2.6008 | -0.45718 | 2.3213 | 0.28898 | 2.2964
330.3099 | 187.9357 | 2.601 | -0.39248 | 2.3202 | 0.289 | 2.2952
330.3199 | 188.0004 | 2.6013 | -0.12025 | 2.321 | 0.28903 | 2.296
330.33 | 188.1547 | 2.6013 | -0.16664 | 2.3229 | 0.28904 | 2.2979
330.34 | 188.1509 | 2.6013 | -0.28139 | 2.3229 | 0.28903 | 2.2979
330.3499 | 188.1395 | 2.6013 | -0.33999 | 2.3227 | 0.28904 | 2.2977
330.3599 | 188.0214 | 2.6013 | -0.42788 | 2.3213 | 0.28904 | 2.2963
330.37 | 187.9585 | 2.6014 | -0.45962 | 2.3205 | 0.28904 | 2.2955
330.3799 | 187.9947 | 2.6018 | -0.1056 | 2.3209 | 0.28909 | 2.2959
330.39 | 188.1757 | 2.602 | 0.028688 | 2.3232 | 0.28911 | 2.2982
330.3999 | 188.2938 | 2.602 | -0.072636 | 2.3246 | 0.28911 | 2.2996
330.4099 | 188.25 | 2.602 | -0.15931 | 2.3241 | 0.28911 | 2.2991
330.4199 | 188.1928 | 2.602 | -0.23378 | 2.3234 | 0.28911 | 2.2984
330.43 | 188.1414 | 2.602 | -0.30703 | 2.3227 | 0.28911 | 2.2978
330.4399 | 188.029 | 2.602 | -0.35219 | 2.3213 | 0.28911 | 2.2964
330.45 | 187.9852 | 2.6021 | -0.38149 | 2.3208 | 0.28912 | 2.2958
330.46 | 187.949 | 2.6022 | -0.35708 | 2.3204 | 0.28913 | 2.2954
330.47 | 187.9262 | 2.6023 | -0.31801 | 2.3201 | 0.28914 | 2.2951
330.4799 | 187.9471 | 2.6024 | -0.30703 | 2.3203 | 0.28915 | 2.2954
330.4899 | 187.9185 | 2.6024 | -0.33877 | 2.32 | 0.28916 | 2.295
330.4999 | 187.9242 | 2.6024 | -0.42666 | 2.3201 | 0.28916 | 2.2951
330.51 | 187.8538 | 2.6025 | -0.47183 | 2.3192 | 0.28916 | 2.2942
330.52 | 187.869 | 2.6028 | -0.1996 | 2.3194 | 0.2892 | 2.2944
330.53 | 188.0576 | 2.603 | -0.10682 | 2.3217 | 0.28922 | 2.2967
330.5399 | 188.0881 | 2.6029 | -0.25087 | 2.3221 | 0.28921 | 2.2971
330.5499 | 188.1033 | 2.6029 | -0.33877 | 2.3223 | 0.28921 | 2.2973
330.56 | 188.01 | 2.6029 | -0.42666 | 2.3211 | 0.28921 | 2.2961
330.57 | 187.9204 | 2.6029 | -0.47183 | 2.32 | 0.28922 | 2.295
330.5799 | 187.9128 | 2.6033 | -0.1703 | 2.3199 | 0.28926 | 2.2949
330.5899 | 188.0881 | 2.6035 | -0.0091558 | 2.3221 | 0.28928 | 2.2971
330.6 | 188.1871 | 2.6035 | -0.12635 | 2.3233 | 0.28928 | 2.2983
330.61 | 188.1604 | 2.6035 | -0.21425 | 2.323 | 0.28928 | 2.298
330.62 | 188.1166 | 2.6035 | -0.27284 | 2.3224 | 0.28928 | 2.2975
330.6299 | 188.0519 | 2.6035 | -0.36074 | 2.3216 | 0.28928 | 2.2967
330.6399 | 187.9376 | 2.6035 | -0.43521 | 2.3202 | 0.28928 | 2.2952
330.65 | 187.9033 | 2.6036 | -0.45352 | 2.3198 | 0.28929 | 2.2948
330.6599 | 187.8099 | 2.6037 | -0.42788 | 2.3186 | 0.2893 | 2.2937
330.67 | 187.8366 | 2.6039 | -0.33388 | 2.319 | 0.28932 | 2.294
330.68 | 187.9185 | 2.604 | -0.23988 | 2.32 | 0.28934 | 2.295
330.6899 | 187.9528 | 2.6042 | -0.1996 | 2.3204 | 0.28935 | 2.2954
330.6999 | 188.0214 | 2.6042 | -0.24355 | 2.3213 | 0.28935 | 2.2963
330.7099 | 187.9681 | 2.6042 | -0.33144 | 2.3206 | 0.28935 | 2.2956
330.72 | 187.9204 | 2.6042 | -0.40591 | 2.32 | 0.28935 | 2.295
330.7299 | 187.85 | 2.6042 | -0.43887 | 2.3191 | 0.28936 | 2.2942
330.74 | 187.7757 | 2.6043 | -0.44253 | 2.3182 | 0.28937 | 2.2932
330.7499 | 187.8461 | 2.6047 | -0.15565 | 2.3191 | 0.28941 | 2.2941
330.7599 | 188.01 | 2.6048 | -0.090948 | 2.3211 | 0.28942 | 2.2961
330.77 | 188.0538 | 2.6047 | -0.24965 | 2.3217 | 0.28942 | 2.2967
330.7799 | 188.0233 | 2.6047 | -0.3229 | 2.3213 | 0.28942 | 2.2963
330.7899 | 187.9299 | 2.6048 | -0.39614 | 2.3201 | 0.28942 | 2.2951
330.8 | 187.9071 | 2.6048 | -0.48404 | 2.3198 | 0.28942 | 2.2949
330.8099 | 187.8042 | 2.605 | -0.35097 | 2.3186 | 0.28944 | 2.2936
330.82 | 187.9071 | 2.6054 | -0.036013 | 2.3198 | 0.28948 | 2.2949
330.8299 | 188.1014 | 2.6054 | -0.038454 | 2.3222 | 0.28949 | 2.2973
330.8399 | 188.1147 | 2.6054 | -0.15321 | 2.3224 | 0.28949 | 2.2974
330.85 | 188.1071 | 2.6054 | -0.22768 | 2.3223 | 0.28949 | 2.2973
330.8599 | 188.0214 | 2.6054 | -0.30092 | 2.3213 | 0.28949 | 2.2963
330.87 | 187.9547 | 2.6054 | -0.36074 | 2.3204 | 0.28949 | 2.2955
330.88 | 187.888 | 2.6055 | -0.40591 | 2.3196 | 0.2895 | 2.2946
330.8899 | 187.7985 | 2.6055 | -0.39492 | 2.3185 | 0.2895 | 2.2935
330.8999 | 187.8423 | 2.6057 | -0.32778 | 2.319 | 0.28952 | 2.2941
330.91 | 187.8823 | 2.6059 | -0.20692 | 2.3195 | 0.28954 | 2.2946
330.9199 | 187.9871 | 2.606 | -0.14222 | 2.3208 | 0.28956 | 2.2959
330.93 | 188.0823 | 2.6061 | -0.16175 | 2.322 | 0.28956 | 2.297
330.9399 | 188.0576 | 2.6061 | -0.235 | 2.3217 | 0.28956 | 2.2967
330.95 | 188.0271 | 2.6061 | -0.30825 | 2.3213 | 0.28957 | 2.2963
330.9599 | 187.949 | 2.6062 | -0.33754 | 2.3204 | 0.28957 | 2.2954
330.97 | 187.9109 | 2.6062 | -0.32778 | 2.3199 | 0.28958 | 2.2949
330.9799 | 187.9204 | 2.6063 | -0.329 | 2.32 | 0.28959 | 2.295
330.99 | 187.8823 | 2.6064 | -0.35952 | 2.3195 | 0.28959 | 2.2946
331 | 187.8804 | 2.6064 | -0.41934 | 2.3195 | 0.2896 | 2.2945
331.01 | 187.8118 | 2.6065 | -0.38149 | 2.3187 | 0.28961 | 2.2937
331.0199 | 187.9376 | 2.6069 | -0.082402 | 2.3202 | 0.28965 | 2.2952
331.0299 | 188.0804 | 2.6069 | -0.14222 | 2.322 | 0.28965 | 2.297
331.04 | 188.0595 | 2.6068 | -0.28505 | 2.3217 | 0.28965 | 2.2967
331.0499 | 188.0195 | 2.6068 | -0.34365 | 2.3212 | 0.28965 | 2.2963
331.06 | 187.9299 | 2.6068 | -0.43154 | 2.3201 | 0.28965 | 2.2951
331.0699 | 187.8519 | 2.6069 | -0.49136 | 2.3192 | 0.28965 | 2.2942
331.0799 | 187.8766 | 2.6072 | -0.1764 | 2.3195 | 0.28969 | 2.2945
331.09 | 188.0462 | 2.6076 | 0.068974 | 2.3216 | 0.28973 | 2.2966
331.1 | 188.2709 | 2.6075 | -0.060428 | 2.3243 | 0.28972 | 2.2994
331.11 | 188.2062 | 2.6075 | -0.17518 | 2.3235 | 0.28972 | 2.2986
331.1199 | 188.149 | 2.6075 | -0.24843 | 2.3228 | 0.28972 | 2.2979
331.13 | 188.0576 | 2.6075 | -0.32167 | 2.3217 | 0.28972 | 2.2967
331.1399 | 187.9528 | 2.6075 | -0.39614 | 2.3204 | 0.28972 | 2.2954
331.1499 | 187.9052 | 2.6076 | -0.42666 | 2.3198 | 0.28973 | 2.2948
331.16 | 187.8271 | 2.6076 | -0.44131 | 2.3189 | 0.28974 | 2.2939
331.1699 | 187.8176 | 2.6077 | -0.43032 | 2.3187 | 0.28975 | 2.2938
331.1799 | 187.8099 | 2.6078 | -0.39126 | 2.3186 | 0.28976 | 2.2937
331.1899 | 187.8099 | 2.6079 | -0.41079 | 2.3186 | 0.28976 | 2.2937
331.2 | 187.8309 | 2.6079 | -0.45596 | 2.3189 | 0.28977 | 2.2939
331.2099 | 187.7814 | 2.6081 | -0.3351 | 2.3183 | 0.28979 | 2.2933
331.22 | 187.9433 | 2.6084 | -0.089727 | 2.3203 | 0.28983 | 2.2953
331.23 | 188.09 | 2.6084 | -0.19349 | 2.3221 | 0.28982 | 2.2971
331.2399 | 188.069 | 2.6084 | -0.33632 | 2.3218 | 0.28982 | 2.2969
331.25 | 188.0366 | 2.6084 | -0.42422 | 2.3214 | 0.28982 | 2.2965
331.2599 | 187.9547 | 2.6084 | -0.47061 | 2.3204 | 0.28982 | 2.2955
331.2699 | 187.9185 | 2.6087 | -0.2118 | 2.32 | 0.28986 | 2.295
331.28 | 188.0157 | 2.6089 | -0.14588 | 2.3212 | 0.28987 | 2.2962
331.29 | 188.0233 | 2.6088 | -0.29116 | 2.3213 | 0.28987 | 2.2963
331.3 | 188.0061 | 2.6088 | -0.39248 | 2.3211 | 0.28986 | 2.2961
331.3099 | 187.9376 | 2.6088 | -0.46573 | 2.3202 | 0.28986 | 2.2952
331.3199 | 187.8766 | 2.609 | -0.27651 | 2.3195 | 0.28989 | 2.2945
331.33 | 188.0023 | 2.6093 | -0.072636 | 2.321 | 0.28993 | 2.296
331.3399 | 188.1033 | 2.6093 | -0.13123 | 2.3223 | 0.28993 | 2.2973
331.3499 | 188.1376 | 2.6093 | -0.21913 | 2.3227 | 0.28993 | 2.2977
331.3599 | 188.0595 | 2.6093 | -0.30703 | 2.3217 | 0.28993 | 2.2967
331.3699 | 187.9833 | 2.6093 | -0.38027 | 2.3208 | 0.28993 | 2.2958
331.38 | 187.9204 | 2.6094 | -0.45474 | 2.32 | 0.28993 | 2.295
331.39 | 187.8385 | 2.6095 | -0.38882 | 2.319 | 0.28994 | 2.294
331.4 | 187.9681 | 2.6099 | -0.048221 | 2.3206 | 0.28999 | 2.2956
331.4099 | 188.1357 | 2.61 | -0.051883 | 2.3227 | 0.29 | 2.2977
331.4199 | 188.1738 | 2.6099 | -0.18006 | 2.3231 | 0.28999 | 2.2982
331.43 | 188.1547 | 2.6099 | -0.25331 | 2.3229 | 0.28999 | 2.2979
331.4399 | 188.0576 | 2.6099 | -0.34121 | 2.3217 | 0.28999 | 2.2967
331.45 | 187.9681 | 2.6099 | -0.41445 | 2.3206 | 0.28999 | 2.2956
331.4599 | 187.8766 | 2.61 | -0.4877 | 2.3195 | 0.28999 | 2.2945
331.4699 | 187.8442 | 2.6102 | -0.25575 | 2.3191 | 0.29003 | 2.2941
331.4799 | 188.029 | 2.6105 | -0.092169 | 2.3213 | 0.29005 | 2.2964
331.49 | 188.0804 | 2.6104 | -0.24843 | 2.322 | 0.29005 | 2.297
331.4999 | 188.0957 | 2.6104 | -0.36562 | 2.3222 | 0.29004 | 2.2972
331.5099 | 188.0061 | 2.6104 | -0.44009 | 2.3211 | 0.29004 | 2.2961
331.52 | 187.9223 | 2.6105 | -0.47183 | 2.32 | 0.29005 | 2.2951
331.5299 | 187.9318 | 2.6108 | -0.17274 | 2.3201 | 0.29009 | 2.2952
331.54 | 188.0538 | 2.611 | -0.10682 | 2.3217 | 0.29011 | 2.2967
331.5499 | 188.1262 | 2.6109 | -0.25331 | 2.3225 | 0.2901 | 2.2976
331.5599 | 188.0576 | 2.6109 | -0.32534 | 2.3217 | 0.2901 | 2.2967
331.5699 | 187.9738 | 2.6109 | -0.41323 | 2.3207 | 0.2901 | 2.2957
331.5799 | 187.9033 | 2.611 | -0.44375 | 2.3198 | 0.29011 | 2.2948
331.5899 | 187.8861 | 2.6113 | -0.11658 | 2.3196 | 0.29015 | 2.2946
331.5999 | 188.1643 | 2.6115 | -0.010377 | 2.323 | 0.29017 | 2.298
331.6099 | 188.2138 | 2.6115 | -0.12513 | 2.3236 | 0.29016 | 2.2987
331.6199 | 188.1585 | 2.6115 | -0.19716 | 2.3229 | 0.29017 | 2.298
331.6299 | 188.0995 | 2.6115 | -0.28505 | 2.3222 | 0.29017 | 2.2972
331.6399 | 188.0061 | 2.6115 | -0.3583 | 2.3211 | 0.29017 | 2.2961
331.6499 | 187.9471 | 2.6115 | -0.43277 | 2.3203 | 0.29017 | 2.2954
331.6599 | 187.8557 | 2.6116 | -0.43643 | 2.3192 | 0.29018 | 2.2942
331.67 | 187.9052 | 2.612 | -0.10926 | 2.3198 | 0.29022 | 2.2948
331.6799 | 188.0747 | 2.6121 | -0.087286 | 2.3219 | 0.29023 | 2.2969
331.6899 | 188.1071 | 2.612 | -0.23012 | 2.3223 | 0.29022 | 2.2973
331.6999 | 188.0842 | 2.612 | -0.31679 | 2.322 | 0.29022 | 2.2971
331.71 | 188.0157 | 2.612 | -0.40469 | 2.3212 | 0.29022 | 2.2962
331.7199 | 187.8938 | 2.612 | -0.46329 | 2.3197 | 0.29023 | 2.2947
331.7299 | 187.8519 | 2.6122 | -0.34365 | 2.3192 | 0.29025 | 2.2942
331.7399 | 187.9357 | 2.6125 | -0.141 | 2.3202 | 0.29028 | 2.2952
331.7499 | 188.0462 | 2.6125 | -0.24355 | 2.3216 | 0.29028 | 2.2966
331.7599 | 187.9947 | 2.6124 | -0.37295 | 2.3209 | 0.29027 | 2.2959
331.7699 | 187.9318 | 2.6124 | -0.44619 | 2.3201 | 0.29027 | 2.2952
331.78 | 187.8728 | 2.6125 | -0.44986 | 2.3194 | 0.29028 | 2.2944
331.79 | 187.8861 | 2.6129 | -0.13612 | 2.3196 | 0.29032 | 2.2946
331.7999 | 188.1128 | 2.613 | -0.070195 | 2.3224 | 0.29034 | 2.2974
331.8099 | 188.1681 | 2.613 | -0.18617 | 2.3231 | 0.29034 | 2.2981
331.8199 | 188.1147 | 2.613 | -0.24477 | 2.3224 | 0.29034 | 2.2974
331.8299 | 188.0652 | 2.613 | -0.33266 | 2.3218 | 0.29034 | 2.2968
331.8399 | 187.9661 | 2.613 | -0.42056 | 2.3206 | 0.29034 | 2.2956
331.8499 | 187.9223 | 2.6131 | -0.47916 | 2.32 | 0.29034 | 2.2951
331.86 | 187.8766 | 2.6134 | -0.22035 | 2.3195 | 0.29038 | 2.2945
331.8699 | 188.0443 | 2.6137 | 0.0091558 | 2.3215 | 0.29041 | 2.2966
331.8799 | 188.2424 | 2.6137 | -0.064091 | 2.324 | 0.29041 | 2.299
331.8899 | 188.2443 | 2.6137 | -0.16664 | 2.324 | 0.29041 | 2.299
331.9 | 188.2062 | 2.6137 | -0.22645 | 2.3235 | 0.29041 | 2.2986
331.91 | 188.1128 | 2.6137 | -0.31435 | 2.3224 | 0.29041 | 2.2974
331.9199 | 188.0233 | 2.6137 | -0.37417 | 2.3213 | 0.29041 | 2.2963
331.9299 | 187.9757 | 2.6137 | -0.40347 | 2.3207 | 0.29042 | 2.2957
331.9399 | 187.8804 | 2.6138 | -0.43765 | 2.3195 | 0.29042 | 2.2945
331.95 | 187.8538 | 2.6139 | -0.45474 | 2.3192 | 0.29043 | 2.2942
331.96 | 187.7814 | 2.6139 | -0.46939 | 2.3183 | 0.29044 | 2.2933
331.9699 | 187.7985 | 2.6141 | -0.36074 | 2.3185 | 0.29046 | 2.2935
331.98 | 187.9414 | 2.6145 | -0.088506 | 2.3203 | 0.2905 | 2.2953
331.99 | 188.0576 | 2.6145 | -0.16175 | 2.3217 | 0.2905 | 2.2967
332 | 188.0938 | 2.6144 | -0.29116 | 2.3221 | 0.29049 | 2.2972
332.0099 | 188.01 | 2.6144 | -0.35097 | 2.3211 | 0.29049 | 2.2961
332.0199 | 187.949 | 2.6144 | -0.43887 | 2.3204 | 0.29049 | 2.2954
332.0299 | 187.909 | 2.6144 | -0.51212 | 2.3199 | 0.29049 | 2.2949
332.0399 | 187.8557 | 2.6148 | -0.19716 | 2.3192 | 0.29054 | 2.2942
332.0499 | 188.0557 | 2.6151 | 0.020143 | 2.3217 | 0.29057 | 2.2967
332.06 | 188.1357 | 2.6151 | -0.083623 | 2.3227 | 0.29056 | 2.2977
332.07 | 188.1928 | 2.6151 | -0.17152 | 2.3234 | 0.29056 | 2.2984
332.0799 | 188.1395 | 2.6151 | -0.24477 | 2.3227 | 0.29057 | 2.2977
332.09 | 188.0271 | 2.6151 | -0.31801 | 2.3213 | 0.29057 | 2.2963
332.1 | 187.97 | 2.6151 | -0.39248 | 2.3206 | 0.29057 | 2.2956
332.1099 | 187.8747 | 2.6151 | -0.43765 | 2.3194 | 0.29057 | 2.2945
332.1199 | 187.8347 | 2.6152 | -0.41323 | 2.3189 | 0.29058 | 2.294
332.1299 | 187.8328 | 2.6154 | -0.3876 | 2.3189 | 0.2906 | 2.2939
332.1399 | 187.8176 | 2.6155 | -0.33388 | 2.3187 | 0.29061 | 2.2938
332.15 | 187.8804 | 2.6156 | -0.32412 | 2.3195 | 0.29062 | 2.2945
332.16 | 187.8804 | 2.6156 | -0.36806 | 2.3195 | 0.29062 | 2.2945
332.17 | 187.8519 | 2.6156 | -0.44131 | 2.3192 | 0.29062 | 2.2942
332.18 | 187.8271 | 2.6157 | -0.37783 | 2.3189 | 0.29064 | 2.2939
332.19 | 187.909 | 2.6161 | -0.12025 | 2.3199 | 0.29068 | 2.2949
332.1999 | 188.0766 | 2.6161 | -0.18129 | 2.3219 | 0.29068 | 2.297
332.2099 | 188.0576 | 2.6161 | -0.30947 | 2.3217 | 0.29067 | 2.2967
332.2199 | 188.0081 | 2.6161 | -0.38271 | 2.3211 | 0.29067 | 2.2961
332.2299 | 187.9509 | 2.6161 | -0.45718 | 2.3204 | 0.29067 | 2.2954
332.2399 | 187.869 | 2.6163 | -0.33632 | 2.3194 | 0.2907 | 2.2944
332.2499 | 188.0023 | 2.6165 | -0.13245 | 2.321 | 0.29073 | 2.296
332.2599 | 188.0957 | 2.6165 | -0.2057 | 2.3222 | 0.29073 | 2.2972
332.27 | 188.0938 | 2.6165 | -0.30825 | 2.3221 | 0.29073 | 2.2972
332.28 | 188.069 | 2.6165 | -0.36806 | 2.3218 | 0.29073 | 2.2969
332.2899 | 187.9795 | 2.6165 | -0.45596 | 2.3207 | 0.29073 | 2.2958
332.2999 | 187.9128 | 2.6166 | -0.43277 | 2.3199 | 0.29074 | 2.2949
332.3099 | 187.9738 | 2.6171 | -0.048221 | 2.3207 | 0.29079 | 2.2957
332.3199 | 188.3204 | 2.6173 | 0.086065 | 2.3249 | 0.29081 | 2.3
332.33 | 188.4195 | 2.6173 | -0.029909 | 2.3262 | 0.29081 | 2.3012
332.34 | 188.3509 | 2.6173 | -0.11903 | 2.3253 | 0.29081 | 2.3003
332.3499 | 188.3147 | 2.6173 | -0.17762 | 2.3249 | 0.29081 | 2.2999
332.3599 | 188.1909 | 2.6173 | -0.23744 | 2.3233 | 0.29081 | 2.2984
332.37 | 188.1223 | 2.6174 | -0.26796 | 2.3225 | 0.29082 | 2.2975
332.38 | 188.1033 | 2.6175 | -0.24355 | 2.3223 | 0.29083 | 2.2973
332.39 | 188.0766 | 2.6176 | -0.21791 | 2.3219 | 0.29084 | 2.297
332.3999 | 188.1204 | 2.6176 | -0.22157 | 2.3225 | 0.29085 | 2.2975
332.4099 | 188.1128 | 2.6177 | -0.25087 | 2.3224 | 0.29085 | 2.2974
332.4199 | 188.0862 | 2.6177 | -0.32534 | 2.3221 | 0.29086 | 2.2971
332.4299 | 188.0309 | 2.6177 | -0.37173 | 2.3214 | 0.29086 | 2.2964
332.4399 | 187.9547 | 2.6178 | -0.40347 | 2.3204 | 0.29087 | 2.2955
332.4499 | 187.9528 | 2.6178 | -0.42178 | 2.3204 | 0.29087 | 2.2954
332.46 | 187.8995 | 2.6179 | -0.43765 | 2.3197 | 0.29088 | 2.2948
332.47 | 187.8957 | 2.618 | -0.45474 | 2.3197 | 0.29088 | 2.2947
332.4799 | 187.9052 | 2.6181 | -0.4169 | 2.3198 | 0.2909 | 2.2948
332.4899 | 187.989 | 2.6185 | -0.089727 | 2.3209 | 0.29094 | 2.2959
332.4999 | 188.1928 | 2.6186 | -0.038454 | 2.3234 | 0.29096 | 2.2984
332.51 | 188.2805 | 2.6186 | -0.16786 | 2.3244 | 0.29095 | 2.2995
332.5199 | 188.2424 | 2.6186 | -0.22768 | 2.324 | 0.29095 | 2.299
332.5299 | 188.1986 | 2.6186 | -0.28749 | 2.3234 | 0.29096 | 2.2985
332.54 | 188.0995 | 2.6186 | -0.36074 | 2.3222 | 0.29096 | 2.2972
332.55 | 188.0233 | 2.6186 | -0.40469 | 2.3213 | 0.29096 | 2.2963
332.5599 | 187.9299 | 2.6187 | -0.43643 | 2.3201 | 0.29097 | 2.2951
332.5699 | 187.8995 | 2.6188 | -0.39858 | 2.3197 | 0.29098 | 2.2948
332.5799 | 187.9452 | 2.6189 | -0.33144 | 2.3203 | 0.29099 | 2.2953
332.5899 | 187.9719 | 2.6191 | -0.23744 | 2.3206 | 0.29101 | 2.2957
332.5999 | 188.1014 | 2.6193 | -0.15687 | 2.3222 | 0.29103 | 2.2973
332.6099 | 188.149 | 2.6193 | -0.18861 | 2.3228 | 0.29104 | 2.2979
332.6199 | 188.17 | 2.6193 | -0.26186 | 2.3231 | 0.29104 | 2.2981
332.63 | 188.1414 | 2.6193 | -0.32045 | 2.3227 | 0.29104 | 2.2978
332.64 | 188.0271 | 2.6194 | -0.35097 | 2.3213 | 0.29104 | 2.2963
332.65 | 188.0252 | 2.6195 | -0.35219 | 2.3213 | 0.29105 | 2.2963
332.6599 | 188.0138 | 2.6195 | -0.35586 | 2.3212 | 0.29106 | 2.2962
332.6699 | 188.0042 | 2.6196 | -0.37173 | 2.321 | 0.29107 | 2.2961
332.6799 | 188.0042 | 2.6196 | -0.41812 | 2.321 | 0.29107 | 2.2961
332.6899 | 187.9299 | 2.6197 | -0.44986 | 2.3201 | 0.29108 | 2.2951
332.6999 | 188.0423 | 2.6201 | -0.16419 | 2.3215 | 0.29112 | 2.2965
332.7099 | 188.229 | 2.6202 | -0.099493 | 2.3238 | 0.29113 | 2.2988
332.72 | 188.2328 | 2.6201 | -0.25575 | 2.3239 | 0.29112 | 2.2989
332.73 | 188.2347 | 2.6201 | -0.33022 | 2.3239 | 0.29112 | 2.2989
332.74 | 188.1242 | 2.6201 | -0.41812 | 2.3225 | 0.29112 | 2.2975
332.75 | 188.0595 | 2.6201 | -0.50601 | 2.3217 | 0.29112 | 2.2967
332.76 | 187.9795 | 2.6204 | -0.31679 | 2.3207 | 0.29115 | 2.2958
332.7699 | 188.1262 | 2.6208 | -0.0030519 | 2.3225 | 0.2912 | 2.2976
332.78 | 188.3871 | 2.6208 | -0.034792 | 2.3258 | 0.2912 | 2.3008
332.7899 | 188.3643 | 2.6208 | -0.15077 | 2.3255 | 0.2912 | 2.3005
332.7999 | 188.3014 | 2.6208 | -0.21058 | 2.3247 | 0.2912 | 2.2997
332.8099 | 188.2424 | 2.6208 | -0.2704 | 2.324 | 0.2912 | 2.299
332.82 | 188.1814 | 2.6208 | -0.34487 | 2.3232 | 0.2912 | 2.2983
332.83 | 188.1319 | 2.6209 | -0.39004 | 2.3226 | 0.29121 | 2.2976
332.84 | 188.0462 | 2.6209 | -0.37783 | 2.3216 | 0.29122 | 2.2966
332.8499 | 188.0271 | 2.6211 | -0.33877 | 2.3213 | 0.29123 | 2.2963
332.86 | 188.0385 | 2.6212 | -0.28505 | 2.3215 | 0.29124 | 2.2965
332.87 | 188.0995 | 2.6213 | -0.24599 | 2.3222 | 0.29126 | 2.2972
332.8799 | 188.1376 | 2.6213 | -0.29238 | 2.3227 | 0.29126 | 2.2977
332.8899 | 188.09 | 2.6213 | -0.36562 | 2.3221 | 0.29126 | 2.2971
332.8999 | 188.0785 | 2.6214 | -0.43887 | 2.322 | 0.29126 | 2.297
332.9099 | 188.0004 | 2.6214 | -0.45596 | 2.321 | 0.29127 | 2.296
332.92 | 188.0519 | 2.6218 | -0.14222 | 2.3216 | 0.29131 | 2.2967
332.93 | 188.2233 | 2.6219 | -0.11903 | 2.3237 | 0.29132 | 2.2988
332.9399 | 188.25 | 2.6218 | -0.28993 | 2.3241 | 0.29131 | 2.2991
332.9499 | 188.2366 | 2.6218 | -0.36318 | 2.3239 | 0.29131 | 2.2989
332.96 | 188.1624 | 2.6218 | -0.45108 | 2.323 | 0.29131 | 2.298
332.9699 | 188.0385 | 2.6219 | -0.49747 | 2.3215 | 0.29132 | 2.2965
332.9799 | 188.0157 | 2.6222 | -0.18251 | 2.3212 | 0.29136 | 2.2962
332.99 | 188.1433 | 2.6224 | -0.075078 | 2.3228 | 0.29138 | 2.2978
333 | 188.2462 | 2.6224 | -0.2057 | 2.324 | 0.29137 | 2.2991
333.0099 | 188.1928 | 2.6224 | -0.30825 | 2.3234 | 0.29137 | 2.2984
333.0199 | 188.1604 | 2.6224 | -0.38271 | 2.323 | 0.29137 | 2.298
333.03 | 188.0938 | 2.6224 | -0.45596 | 2.3221 | 0.29138 | 2.2972
333.0399 | 187.9833 | 2.6224 | -0.52921 | 2.3208 | 0.29138 | 2.2958
333.05 | 187.9833 | 2.6227 | -0.22768 | 2.3208 | 0.29142 | 2.2958
333.06 | 188.2062 | 2.6231 | 0.03113 | 2.3235 | 0.29145 | 2.2986
333.0699 | 188.3986 | 2.6231 | -0.086065 | 2.3259 | 0.29145 | 2.3009
333.0799 | 188.3852 | 2.623 | -0.20082 | 2.3257 | 0.29145 | 2.3008
333.09 | 188.2919 | 2.623 | -0.25942 | 2.3246 | 0.29145 | 2.2996
333.0999 | 188.2366 | 2.623 | -0.34731 | 2.3239 | 0.29145 | 2.2989
333.11 | 188.1262 | 2.623 | -0.42056 | 2.3225 | 0.29145 | 2.2976
333.12 | 188.0271 | 2.6231 | -0.47916 | 2.3213 | 0.29145 | 2.2963
333.1299 | 188.0061 | 2.6233 | -0.30336 | 2.3211 | 0.29148 | 2.2961
333.1399 | 188.109 | 2.6236 | -0.086065 | 2.3223 | 0.29151 | 2.2974
333.1499 | 188.2481 | 2.6235 | -0.23012 | 2.324 | 0.29151 | 2.2991
333.1599 | 188.1909 | 2.6235 | -0.35952 | 2.3233 | 0.2915 | 2.2984
333.17 | 188.1395 | 2.6235 | -0.43277 | 2.3227 | 0.2915 | 2.2977
333.18 | 188.0938 | 2.6236 | -0.46329 | 2.3221 | 0.29151 | 2.2972
333.1899 | 188.048 | 2.6239 | -0.2057 | 2.3216 | 0.29154 | 2.2966
333.1999 | 188.2004 | 2.624 | -0.18251 | 2.3235 | 0.29155 | 2.2985
333.21 | 188.1928 | 2.6239 | -0.33999 | 2.3234 | 0.29155 | 2.2984
333.22 | 188.149 | 2.6239 | -0.45474 | 2.3228 | 0.29154 | 2.2979
333.2299 | 188.0919 | 2.624 | -0.37417 | 2.3221 | 0.29156 | 2.2971
333.2399 | 187.4176 | 2.6244 | -0.10316 | 2.3138 | 0.2916 | 2.2888
333.25 | 186.3223 | 2.6244 | -0.1349 | 2.3003 | 0.2916 | 2.2753
333.2599 | 185.3431 | 2.6244 | -0.25087 | 2.2882 | 0.2916 | 2.2632
333.2699 | 184.8803 | 2.6244 | -0.31069 | 2.2825 | 0.2916 | 2.2575
333.2799 | 184.5831 | 2.6244 | -0.38393 | 2.2788 | 0.2916 | 2.2538
333.2899 | 184.3412 | 2.6244 | -0.45718 | 2.2758 | 0.2916 | 2.2508
333.3 | 184.1355 | 2.6247 | -0.29482 | 2.2733 | 0.29163 | 2.2483
333.31 | 184.1355 | 2.625 | 0.0042727 | 2.2733 | 0.29167 | 2.2483
333.32 | 184.2155 | 2.6251 | -0.028688 | 2.2743 | 0.29168 | 2.2493
333.33 | 184.1621 | 2.625 | -0.15809 | 2.2736 | 0.29167 | 2.2486
333.34 | 184.0155 | 2.6251 | -0.21913 | 2.2718 | 0.29167 | 2.2468
333.35 | 183.8745 | 2.6251 | -0.29238 | 2.2701 | 0.29167 | 2.2451
333.3599 | 183.7297 | 2.6251 | -0.35097 | 2.2683 | 0.29168 | 2.2433
333.3699 | 183.5716 | 2.6251 | -0.40957 | 2.2663 | 0.29168 | 2.2413
333.3799 | 183.4707 | 2.6252 | -0.42544 | 2.2651 | 0.29169 | 2.2401
333.39 | 183.383 | 2.6252 | -0.44253 | 2.264 | 0.29169 | 2.239
333.4 | 183.324 | 2.6253 | -0.44375 | 2.2633 | 0.2917 | 2.2383
333.41 | 183.2611 | 2.6254 | -0.44619 | 2.2625 | 0.29171 | 2.2375
333.4199 | 183.2078 | 2.6254 | -0.47916 | 2.2618 | 0.29172 | 2.2368
333.4299 | 183.2021 | 2.6256 | -0.3998 | 2.2618 | 0.29173 | 2.2368
333.44 | 183.2611 | 2.6259 | -0.12879 | 2.2625 | 0.29177 | 2.2375
333.4499 | 183.3964 | 2.626 | -0.17518 | 2.2642 | 0.29177 | 2.2392
333.46 | 183.3507 | 2.6259 | -0.3058 | 2.2636 | 0.29177 | 2.2386
333.4699 | 183.2573 | 2.6259 | -0.37905 | 2.2624 | 0.29177 | 2.2375
333.4799 | 183.1868 | 2.6259 | -0.4523 | 2.2616 | 0.29177 | 2.2366
333.49 | 183.0535 | 2.6261 | -0.41445 | 2.2599 | 0.29179 | 2.2349
333.5 | 183.1316 | 2.6265 | -0.099493 | 2.2609 | 0.29183 | 2.2359
333.51 | 183.2573 | 2.6266 | -0.047 | 2.2624 | 0.29184 | 2.2375
333.5199 | 183.2859 | 2.6265 | -0.16419 | 2.2628 | 0.29184 | 2.2378
333.53 | 183.2516 | 2.6265 | -0.23744 | 2.2624 | 0.29184 | 2.2374
333.54 | 183.1125 | 2.6266 | -0.29604 | 2.2606 | 0.29184 | 2.2357
333.55 | 183.0535 | 2.6266 | -0.38393 | 2.2599 | 0.29184 | 2.2349
333.5599 | 182.924 | 2.6266 | -0.43032 | 2.2583 | 0.29184 | 2.2333
333.5699 | 182.844 | 2.6267 | -0.44742 | 2.2573 | 0.29185 | 2.2324
333.5799 | 182.7849 | 2.6267 | -0.43765 | 2.2566 | 0.29186 | 2.2316
333.59 | 182.7506 | 2.6269 | -0.3876 | 2.2562 | 0.29188 | 2.2312
333.6 | 182.7944 | 2.627 | -0.34853 | 2.2567 | 0.29189 | 2.2317
333.6099 | 182.8021 | 2.6271 | -0.36684 | 2.2568 | 0.29189 | 2.2318
333.62 | 182.7811 | 2.6271 | -0.39736 | 2.2566 | 0.2919 | 2.2316
333.63 | 182.7582 | 2.6271 | -0.48526 | 2.2563 | 0.2919 | 2.2313
333.6399 | 182.7087 | 2.6274 | -0.26674 | 2.2557 | 0.29193 | 2.2307
333.6499 | 182.8916 | 2.6276 | -0.10438 | 2.2579 | 0.29196 | 2.2329
333.66 | 182.9354 | 2.6275 | -0.26308 | 2.2585 | 0.29195 | 2.2335
333.6699 | 182.8954 | 2.6275 | -0.3644 | 2.258 | 0.29195 | 2.233
333.68 | 182.8383 | 2.6275 | -0.43765 | 2.2573 | 0.29195 | 2.2323
333.69 | 182.6802 | 2.6276 | -0.45474 | 2.2553 | 0.29196 | 2.2303
333.6999 | 182.724 | 2.6279 | -0.16908 | 2.2559 | 0.29199 | 2.2309
333.7099 | 182.8459 | 2.6281 | -0.11903 | 2.2574 | 0.29201 | 2.2324
333.7199 | 182.8954 | 2.628 | -0.235 | 2.258 | 0.292 | 2.233
333.73 | 182.8687 | 2.6281 | -0.30947 | 2.2576 | 0.29201 | 2.2327
333.7399 | 182.7506 | 2.6281 | -0.39736 | 2.2562 | 0.29201 | 2.2312
333.75 | 182.6992 | 2.6281 | -0.45596 | 2.2555 | 0.29201 | 2.2306
333.7599 | 182.6211 | 2.6284 | -0.23988 | 2.2546 | 0.29204 | 2.2296
333.7699 | 182.7868 | 2.6287 | 0.018922 | 2.2566 | 0.29208 | 2.2317
333.78 | 183.004 | 2.6287 | -0.011597 | 2.2593 | 0.29208 | 2.2343
333.79 | 182.983 | 2.6287 | -0.12635 | 2.259 | 0.29208 | 2.2341
333.8 | 182.9354 | 2.6287 | -0.18617 | 2.2585 | 0.29208 | 2.2335
333.8099 | 182.8211 | 2.6287 | -0.26064 | 2.2571 | 0.29208 | 2.2321
333.82 | 182.7297 | 2.6288 | -0.33388 | 2.2559 | 0.29208 | 2.2309
333.8299 | 182.6611 | 2.6288 | -0.33877 | 2.2551 | 0.29209 | 2.2301
333.8399 | 182.6021 | 2.6289 | -0.32656 | 2.2543 | 0.2921 | 2.2294
333.8499 | 182.6078 | 2.629 | -0.30214 | 2.2544 | 0.29211 | 2.2294
333.8599 | 182.5963 | 2.6291 | -0.30458 | 2.2543 | 0.29212 | 2.2293
333.8699 | 182.5735 | 2.6291 | -0.3644 | 2.254 | 0.29212 | 2.229
333.88 | 182.5487 | 2.6291 | -0.43765 | 2.2537 | 0.29212 | 2.2287
333.89 | 182.4554 | 2.6292 | -0.44253 | 2.2525 | 0.29213 | 2.2276
333.9 | 182.543 | 2.6296 | -0.14466 | 2.2536 | 0.29217 | 2.2286
333.91 | 182.6897 | 2.6297 | -0.12025 | 2.2554 | 0.29218 | 2.2305
333.9199 | 182.7202 | 2.6296 | -0.27895 | 2.2558 | 0.29218 | 2.2308
333.9299 | 182.6802 | 2.6296 | -0.36684 | 2.2553 | 0.29218 | 2.2303
333.9399 | 182.5849 | 2.6296 | -0.44009 | 2.2541 | 0.29218 | 2.2292
333.9499 | 182.5087 | 2.6297 | -0.43032 | 2.2532 | 0.29219 | 2.2282
333.9599 | 182.5335 | 2.6301 | -0.10071 | 2.2535 | 0.29223 | 2.2285
333.97 | 182.6897 | 2.6302 | -0.021364 | 2.2554 | 0.29225 | 2.2305
333.9799 | 182.8192 | 2.6302 | -0.15077 | 2.257 | 0.29224 | 2.2321
333.99 | 182.7354 | 2.6302 | -0.20936 | 2.256 | 0.29224 | 2.231
334 | 182.6763 | 2.6302 | -0.29726 | 2.2553 | 0.29224 | 2.2303
334.01 | 182.5887 | 2.6302 | -0.37051 | 2.2542 | 0.29225 | 2.2292
334.02 | 182.484 | 2.6302 | -0.41567 | 2.2529 | 0.29225 | 2.2279
334.03 | 182.4706 | 2.6303 | -0.43154 | 2.2527 | 0.29226 | 2.2277
334.0399 | 182.3906 | 2.6304 | -0.37905 | 2.2517 | 0.29227 | 2.2268
334.0499 | 182.4611 | 2.6306 | -0.29848 | 2.2526 | 0.29229 | 2.2276
334.0599 | 182.4954 | 2.6307 | -0.21791 | 2.253 | 0.29231 | 2.2281
334.0699 | 182.5754 | 2.6308 | -0.19227 | 2.254 | 0.29232 | 2.229
334.0799 | 182.604 | 2.6309 | -0.25209 | 2.2544 | 0.29232 | 2.2294
334.09 | 182.5316 | 2.6309 | -0.33999 | 2.2535 | 0.29232 | 2.2285
334.1 | 182.5068 | 2.6309 | -0.39858 | 2.2532 | 0.29232 | 2.2282
334.11 | 182.4401 | 2.6309 | -0.43032 | 2.2523 | 0.29233 | 2.2274
334.1199 | 182.3582 | 2.631 | -0.41934 | 2.2513 | 0.29233 | 2.2264
334.1299 | 182.3468 | 2.6311 | -0.42056 | 2.2512 | 0.29234 | 2.2262
334.1399 | 182.3201 | 2.6311 | -0.45108 | 2.2509 | 0.29235 | 2.2259
334.1499 | 182.3373 | 2.6314 | -0.30092 | 2.2511 | 0.29237 | 2.2261
334.1599 | 182.4802 | 2.6317 | -0.084844 | 2.2528 | 0.29241 | 2.2279
334.17 | 182.6287 | 2.6317 | -0.17274 | 2.2547 | 0.29241 | 2.2297
334.18 | 182.6459 | 2.6316 | -0.27284 | 2.2549 | 0.2924 | 2.2299
334.1899 | 182.4973 | 2.6316 | -0.34731 | 2.2531 | 0.2924 | 2.2281
334.1999 | 182.4668 | 2.6316 | -0.42056 | 2.2527 | 0.2924 | 2.2277
334.21 | 182.3735 | 2.6317 | -0.42544 | 2.2515 | 0.29241 | 2.2265
334.2199 | 182.404 | 2.6321 | -0.070195 | 2.2519 | 0.29246 | 2.2269
334.2299 | 182.6192 | 2.6323 | 0.064091 | 2.2546 | 0.29248 | 2.2296
334.24 | 182.684 | 2.6323 | -0.053104 | 2.2554 | 0.29248 | 2.2304
334.25 | 182.6878 | 2.6323 | -0.141 | 2.2554 | 0.29248 | 2.2304
334.26 | 182.6135 | 2.6323 | -0.20082 | 2.2545 | 0.29248 | 2.2295
334.27 | 182.5411 | 2.6324 | -0.26186 | 2.2536 | 0.29248 | 2.2286
334.2799 | 182.4954 | 2.6324 | -0.2643 | 2.253 | 0.29249 | 2.2281
334.2899 | 182.4287 | 2.6326 | -0.21058 | 2.2522 | 0.29251 | 2.2272
334.3 | 182.4516 | 2.6327 | -0.17152 | 2.2525 | 0.29252 | 2.2275
334.3099 | 182.4382 | 2.6327 | -0.18861 | 2.2523 | 0.29253 | 2.2273
334.32 | 182.4459 | 2.6328 | -0.23378 | 2.2524 | 0.29253 | 2.2274
334.33 | 182.4173 | 2.6328 | -0.30825 | 2.2521 | 0.29253 | 2.2271
334.3399 | 182.3525 | 2.6328 | -0.32412 | 2.2513 | 0.29254 | 2.2263
334.3499 | 182.3525 | 2.6329 | -0.34243 | 2.2513 | 0.29254 | 2.2263
334.36 | 182.2954 | 2.633 | -0.3583 | 2.2506 | 0.29255 | 2.2256
334.37 | 182.2668 | 2.633 | -0.37661 | 2.2502 | 0.29256 | 2.2252
334.3799 | 182.2573 | 2.6331 | -0.43643 | 2.2501 | 0.29256 | 2.2251
334.39 | 182.1887 | 2.6332 | -0.38516 | 2.2492 | 0.29257 | 2.2243
334.4 | 182.2992 | 2.6335 | -0.10071 | 2.2506 | 0.29262 | 2.2256
334.4099 | 182.4554 | 2.6336 | -0.13123 | 2.2525 | 0.29262 | 2.2276
334.42 | 182.4459 | 2.6335 | -0.26064 | 2.2524 | 0.29261 | 2.2274
334.4299 | 182.4116 | 2.6335 | -0.34853 | 2.252 | 0.29261 | 2.227
334.4399 | 182.3106 | 2.6335 | -0.43643 | 2.2507 | 0.29261 | 2.2258
334.4499 | 182.2516 | 2.6336 | -0.4816 | 2.25 | 0.29262 | 2.225
334.46 | 182.2325 | 2.634 | -0.18129 | 2.2498 | 0.29266 | 2.2248
334.47 | 182.4078 | 2.6343 | 0.064091 | 2.2519 | 0.29269 | 2.227
334.4799 | 182.5659 | 2.6342 | -0.064091 | 2.2539 | 0.29269 | 2.2289
334.4899 | 182.5468 | 2.6342 | -0.17884 | 2.2537 | 0.29269 | 2.2287
334.5 | 182.4897 | 2.6342 | -0.23744 | 2.253 | 0.29269 | 2.228
334.5099 | 182.4078 | 2.6342 | -0.32534 | 2.2519 | 0.29269 | 2.227
334.52 | 182.2573 | 2.6342 | -0.38516 | 2.2501 | 0.29269 | 2.2251
334.5299 | 182.1887 | 2.6343 | -0.41567 | 2.2492 | 0.29269 | 2.2243
334.5399 | 182.1087 | 2.6343 | -0.41812 | 2.2483 | 0.2927 | 2.2233
334.55 | 182.103 | 2.6344 | -0.40591 | 2.2482 | 0.29271 | 2.2232
334.56 | 182.0839 | 2.6345 | -0.3937 | 2.2479 | 0.29272 | 2.223
334.5699 | 182.0725 | 2.6346 | -0.40957 | 2.2478 | 0.29273 | 2.2228
334.58 | 182.082 | 2.6346 | -0.44131 | 2.2479 | 0.29273 | 2.223
334.59 | 182.0496 | 2.6348 | -0.3351 | 2.2475 | 0.29276 | 2.2226
334.5999 | 182.2192 | 2.6351 | -0.089727 | 2.2496 | 0.29279 | 2.2246
334.61 | 182.3411 | 2.6351 | -0.20448 | 2.2511 | 0.29279 | 2.2261
334.62 | 182.2877 | 2.635 | -0.34731 | 2.2505 | 0.29278 | 2.2255
334.6299 | 182.2287 | 2.635 | -0.42056 | 2.2497 | 0.29278 | 2.2248
334.64 | 182.1316 | 2.6351 | -0.42422 | 2.2485 | 0.29279 | 2.2236
334.6499 | 182.1392 | 2.6355 | -0.16786 | 2.2486 | 0.29283 | 2.2237
334.6599 | 182.223 | 2.6355 | -0.18617 | 2.2497 | 0.29283 | 2.2247
334.6699 | 182.2268 | 2.6355 | -0.31679 | 2.2497 | 0.29283 | 2.2247
334.68 | 182.1811 | 2.6355 | -0.40469 | 2.2491 | 0.29283 | 2.2242
334.69 | 182.0763 | 2.6355 | -0.47793 | 2.2479 | 0.29283 | 2.2229
334.6999 | 182.0249 | 2.6358 | -0.24599 | 2.2472 | 0.29286 | 2.2222
334.71 | 182.1735 | 2.636 | -0.043338 | 2.2491 | 0.29289 | 2.2241
334.7199 | 182.3373 | 2.636 | -0.13123 | 2.2511 | 0.29289 | 2.2261
334.73 | 182.3297 | 2.636 | -0.21913 | 2.251 | 0.29289 | 2.226
334.74 | 182.2192 | 2.636 | -0.27895 | 2.2496 | 0.29289 | 2.2246
334.7499 | 182.1468 | 2.636 | -0.36684 | 2.2487 | 0.29289 | 2.2238
334.76 | 182.002 | 2.6361 | -0.44009 | 2.2469 | 0.29289 | 2.222
334.7699 | 181.3334 | 2.6361 | -0.45718 | 2.2387 | 0.2929 | 2.2137
334.78 | 181.0934 | 2.6363 | -0.29482 | 2.2357 | 0.29293 | 2.2107
334.7899 | 181.0839 | 2.6367 | -0.021364 | 2.2356 | 0.29296 | 2.2106
334.8 | 181.2077 | 2.6367 | -0.10804 | 2.2371 | 0.29296 | 2.2122
334.81 | 181.1524 | 2.6367 | -0.22523 | 2.2364 | 0.29296 | 2.2115
334.8199 | 181.0667 | 2.6367 | -0.29848 | 2.2354 | 0.29296 | 2.2104
334.83 | 181.021 | 2.6367 | -0.38638 | 2.2348 | 0.29296 | 2.2099
334.84 | 180.8553 | 2.6367 | -0.46084 | 2.2328 | 0.29296 | 2.2078
334.85 | 180.7638 | 2.6368 | -0.38271 | 2.2317 | 0.29298 | 2.2067
334.8599 | 180.7886 | 2.6371 | -0.12391 | 2.232 | 0.29302 | 2.207
334.8699 | 180.8839 | 2.6371 | -0.19838 | 2.2331 | 0.29302 | 2.2082
334.88 | 180.8896 | 2.6371 | -0.32656 | 2.2332 | 0.29301 | 2.2082
334.8899 | 180.7753 | 2.6371 | -0.41445 | 2.2318 | 0.29301 | 2.2068
334.9 | 180.7124 | 2.6372 | -0.43277 | 2.231 | 0.29302 | 2.206
334.9099 | 180.6667 | 2.6375 | -0.17518 | 2.2305 | 0.29305 | 2.2055
334.9199 | 180.7543 | 2.6376 | -0.12391 | 2.2315 | 0.29307 | 2.2066
334.93 | 180.8039 | 2.6376 | -0.23866 | 2.2321 | 0.29306 | 2.2072
334.94 | 180.7258 | 2.6376 | -0.32656 | 2.2312 | 0.29306 | 2.2062
334.95 | 180.661 | 2.6376 | -0.3998 | 2.2304 | 0.29306 | 2.2054
334.9599 | 180.5734 | 2.6376 | -0.47305 | 2.2293 | 0.29307 | 2.2043
334.97 | 180.4495 | 2.6377 | -0.40835 | 2.2278 | 0.29308 | 2.2028
334.9799 | 180.5753 | 2.6382 | 0.0042727 | 2.2293 | 0.29313 | 2.2043
334.9899 | 180.7353 | 2.6383 | 0.027467 | 2.2313 | 0.29315 | 2.2063
334.9999 | 180.7905 | 2.6382 | -0.14466 | 2.232 | 0.29314 | 2.207
335.01 | 180.7334 | 2.6383 | -0.20326 | 2.2313 | 0.29314 | 2.2063
335.0199 | 180.661 | 2.6383 | -0.27773 | 2.2304 | 0.29314 | 2.2054
335.03 | 180.5734 | 2.6383 | -0.35097 | 2.2293 | 0.29314 | 2.2043
335.0399 | 180.461 | 2.6383 | -0.41079 | 2.2279 | 0.29314 | 2.2029
335.05 | 180.3943 | 2.6383 | -0.4584 | 2.2271 | 0.29315 | 2.2021
335.0599 | 180.3315 | 2.6385 | -0.37905 | 2.2263 | 0.29316 | 2.2013
335.07 | 180.3848 | 2.6388 | -0.10682 | 2.227 | 0.2932 | 2.202
335.08 | 180.5486 | 2.6389 | -0.16664 | 2.229 | 0.29321 | 2.204
335.09 | 180.5067 | 2.6388 | -0.29482 | 2.2285 | 0.2932 | 2.2035
335.1 | 180.4743 | 2.6388 | -0.38271 | 2.2281 | 0.2932 | 2.2031
335.1099 | 180.3848 | 2.6388 | -0.45596 | 2.227 | 0.2932 | 2.202
335.12 | 180.2743 | 2.6389 | -0.4877 | 2.2256 | 0.29321 | 2.2006
335.13 | 180.2934 | 2.6392 | -0.20326 | 2.2258 | 0.29325 | 2.2009
335.14 | 180.3886 | 2.6394 | -0.12269 | 2.227 | 0.29326 | 2.202
335.1499 | 180.4305 | 2.6393 | -0.26796 | 2.2275 | 0.29326 | 2.2026
335.16 | 180.3733 | 2.6393 | -0.34121 | 2.2268 | 0.29326 | 2.2019
335.17 | 180.2743 | 2.6393 | -0.41445 | 2.2256 | 0.29326 | 2.2006
335.1799 | 180.2476 | 2.6394 | -0.39126 | 2.2253 | 0.29327 | 2.2003
335.1899 | 180.2591 | 2.6398 | -0.1056 | 2.2254 | 0.29331 | 2.2004
335.1999 | 180.421 | 2.6399 | -0.068974 | 2.2274 | 0.29332 | 2.2024
335.2099 | 180.4591 | 2.6399 | -0.15687 | 2.2279 | 0.29332 | 2.2029
335.22 | 180.3924 | 2.6399 | -0.23012 | 2.2271 | 0.29332 | 2.2021
335.2299 | 180.3562 | 2.6399 | -0.31801 | 2.2266 | 0.29332 | 2.2016
335.2399 | 180.2419 | 2.6399 | -0.39126 | 2.2252 | 0.29332 | 2.2002
335.2499 | 180.1886 | 2.6399 | -0.42422 | 2.2246 | 0.29333 | 2.1996
335.2599 | 180.1219 | 2.64 | -0.41201 | 2.2237 | 0.29334 | 2.1988
335.27 | 180.1029 | 2.6402 | -0.3583 | 2.2235 | 0.29335 | 2.1985
335.28 | 180.1543 | 2.6403 | -0.2643 | 2.2241 | 0.29337 | 2.1992
335.2899 | 180.1829 | 2.6404 | -0.22523 | 2.2245 | 0.29338 | 2.1995
335.2999 | 180.2286 | 2.6405 | -0.26918 | 2.225 | 0.29339 | 2.2001
335.31 | 180.1962 | 2.6405 | -0.35708 | 2.2246 | 0.29339 | 2.1997
335.32 | 180.1276 | 2.6405 | -0.43032 | 2.2238 | 0.29339 | 2.1988
335.33 | 180.0876 | 2.6405 | -0.47549 | 2.2233 | 0.29339 | 2.1983
335.34 | 180.0229 | 2.6408 | -0.24355 | 2.2225 | 0.29343 | 2.1975
335.3499 | 180.2134 | 2.6411 | -0.082402 | 2.2249 | 0.29345 | 2.1999
335.36 | 180.2629 | 2.641 | -0.21303 | 2.2255 | 0.29344 | 2.2005
335.3699 | 180.2419 | 2.641 | -0.31435 | 2.2252 | 0.29344 | 2.2002
335.38 | 180.1886 | 2.641 | -0.3876 | 2.2246 | 0.29344 | 2.1996
335.3899 | 180.0762 | 2.641 | -0.47549 | 2.2232 | 0.29344 | 2.1982
335.4 | 180.0553 | 2.6412 | -0.33999 | 2.2229 | 0.29347 | 2.1979
335.4099 | 180.1334 | 2.6416 | -0.051883 | 2.2239 | 0.29351 | 2.1989
335.4199 | 180.2915 | 2.6416 | -0.097052 | 2.2258 | 0.29351 | 2.2008
335.43 | 180.3162 | 2.6416 | -0.19716 | 2.2261 | 0.29351 | 2.2012
335.4399 | 180.1886 | 2.6416 | -0.25697 | 2.2246 | 0.29351 | 2.1996
335.45 | 180.1581 | 2.6416 | -0.34487 | 2.2242 | 0.29351 | 2.1992
335.4599 | 180.0991 | 2.6416 | -0.40347 | 2.2234 | 0.29351 | 2.1985
335.4699 | 180.0153 | 2.6416 | -0.44986 | 2.2224 | 0.29352 | 2.1974
335.4799 | 179.9619 | 2.6417 | -0.4816 | 2.2218 | 0.29352 | 2.1968
335.49 | 179.8953 | 2.6418 | -0.44253 | 2.2209 | 0.29353 | 2.196
335.5 | 179.9143 | 2.6419 | -0.38882 | 2.2212 | 0.29355 | 2.1962
335.51 | 179.9543 | 2.6421 | -0.32167 | 2.2217 | 0.29357 | 2.1967
335.52 | 180.0019 | 2.6422 | -0.28383 | 2.2222 | 0.29358 | 2.1973
335.53 | 180.0533 | 2.6422 | -0.32778 | 2.2229 | 0.29358 | 2.1979
335.54 | 180.0038 | 2.6422 | -0.40103 | 2.2223 | 0.29358 | 2.1973
335.55 | 179.9676 | 2.6423 | -0.46084 | 2.2218 | 0.29358 | 2.1968
335.56 | 179.9562 | 2.6426 | -0.20204 | 2.2217 | 0.29362 | 2.1967
335.57 | 180.0915 | 2.6428 | -0.095831 | 2.2234 | 0.29364 | 2.1984
335.58 | 180.1962 | 2.6427 | -0.25575 | 2.2246 | 0.29363 | 2.1997
335.59 | 180.1143 | 2.6427 | -0.34487 | 2.2236 | 0.29363 | 2.1987
335.5999 | 180.0762 | 2.6427 | -0.41812 | 2.2232 | 0.29363 | 2.1982
335.6099 | 179.9714 | 2.6427 | -0.47793 | 2.2219 | 0.29364 | 2.1969
335.62 | 179.9257 | 2.643 | -0.26186 | 2.2213 | 0.29367 | 2.1963
335.6299 | 180.0819 | 2.6432 | -0.11292 | 2.2232 | 0.29369 | 2.1983
335.6399 | 180.0915 | 2.6432 | -0.22768 | 2.2234 | 0.29369 | 2.1984
335.65 | 180.101 | 2.6432 | -0.30092 | 2.2235 | 0.29369 | 2.1985
335.6599 | 180.0343 | 2.6432 | -0.37539 | 2.2226 | 0.29369 | 2.1977
335.67 | 179.9486 | 2.6432 | -0.46329 | 2.2216 | 0.29369 | 2.1966
335.68 | 179.92 | 2.6435 | -0.28749 | 2.2212 | 0.29372 | 2.1963
335.6899 | 180.04 | 2.6438 | 0.011597 | 2.2227 | 0.29376 | 2.1977
335.6999 | 180.2419 | 2.6439 | 0.022584 | 2.2252 | 0.29377 | 2.2002
335.71 | 180.261 | 2.6439 | -0.092169 | 2.2254 | 0.29377 | 2.2005
335.72 | 180.2096 | 2.6439 | -0.15199 | 2.2248 | 0.29377 | 2.1998
335.73 | 180.1829 | 2.6439 | -0.22523 | 2.2245 | 0.29377 | 2.1995
335.74 | 180.1124 | 2.6439 | -0.28383 | 2.2236 | 0.29377 | 2.1986
335.75 | 180.0229 | 2.644 | -0.30214 | 2.2225 | 0.29378 | 2.1975
335.7599 | 179.9905 | 2.6441 | -0.24843 | 2.2221 | 0.29379 | 2.1971
335.77 | 179.9867 | 2.6442 | -0.20814 | 2.2221 | 0.29381 | 2.1971
335.7799 | 180.0438 | 2.6443 | -0.21058 | 2.2228 | 0.29381 | 2.1978
335.79 | 180.0076 | 2.6443 | -0.2704 | 2.2223 | 0.29382 | 2.1973
335.8 | 179.981 | 2.6444 | -0.34487 | 2.222 | 0.29382 | 2.197
335.81 | 179.92 | 2.6444 | -0.37539 | 2.2212 | 0.29382 | 2.1963
335.8199 | 179.8552 | 2.6444 | -0.40713 | 2.2204 | 0.29383 | 2.1955
335.83 | 179.8419 | 2.6445 | -0.40957 | 2.2203 | 0.29384 | 2.1953
335.84 | 179.8 | 2.6446 | -0.42422 | 2.2198 | 0.29384 | 2.1948
335.8499 | 179.7962 | 2.6446 | -0.46939 | 2.2197 | 0.29385 | 2.1947
335.86 | 179.7733 | 2.6449 | -0.27895 | 2.2194 | 0.29388 | 2.1944
335.8699 | 179.9429 | 2.6452 | -0.034792 | 2.2215 | 0.29391 | 2.1965
335.8799 | 180.0953 | 2.6452 | -0.10926 | 2.2234 | 0.29391 | 2.1984
335.89 | 180.0762 | 2.6452 | -0.19593 | 2.2232 | 0.29391 | 2.1982
335.8999 | 180.0457 | 2.6452 | -0.26918 | 2.2228 | 0.29391 | 2.1978
335.91 | 179.981 | 2.6452 | -0.32778 | 2.222 | 0.29392 | 2.197
335.9199 | 179.9029 | 2.6452 | -0.40103 | 2.221 | 0.29392 | 2.196
335.93 | 179.8629 | 2.6453 | -0.46084 | 2.2205 | 0.29392 | 2.1956
335.9399 | 179.821 | 2.6456 | -0.21547 | 2.22 | 0.29395 | 2.195
335.9499 | 179.9886 | 2.6459 | 0.056766 | 2.2221 | 0.29399 | 2.1971
335.96 | 180.1238 | 2.6459 | -0.01526 | 2.2238 | 0.29399 | 2.1988
335.9699 | 180.1448 | 2.6459 | -0.10071 | 2.224 | 0.29399 | 2.199
335.9799 | 180.0972 | 2.6459 | -0.17396 | 2.2234 | 0.29399 | 2.1984
335.9899 | 180.0095 | 2.6459 | -0.24721 | 2.2223 | 0.29399 | 2.1974
336 | 179.9562 | 2.646 | -0.30703 | 2.2217 | 0.294 | 2.1967
336.01 | 179.8419 | 2.646 | -0.35342 | 2.2203 | 0.294 | 2.1953
336.0199 | 179.7848 | 2.6461 | -0.35708 | 2.2196 | 0.29401 | 2.1946
336.03 | 179.7752 | 2.6462 | -0.34487 | 2.2194 | 0.29402 | 2.1945
336.0399 | 179.7276 | 2.6462 | -0.36318 | 2.2189 | 0.29402 | 2.1939
336.0499 | 179.7257 | 2.6462 | -0.40957 | 2.2188 | 0.29403 | 2.1939
336.0599 | 179.6781 | 2.6463 | -0.46939 | 2.2182 | 0.29403 | 2.1933
336.0699 | 179.6647 | 2.6465 | -0.28139 | 2.2181 | 0.29406 | 2.1931
336.08 | 179.8343 | 2.6468 | -0.090948 | 2.2202 | 0.29409 | 2.1952
336.09 | 179.8953 | 2.6468 | -0.22157 | 2.2209 | 0.29408 | 2.196
336.1 | 179.9524 | 2.6467 | -0.30825 | 2.2216 | 0.29408 | 2.1967
336.1099 | 179.861 | 2.6468 | -0.38271 | 2.2205 | 0.29408 | 2.1955
336.1199 | 179.76 | 2.6468 | -0.47061 | 2.2193 | 0.29408 | 2.1943
336.13 | 179.6914 | 2.6468 | -0.50235 | 2.2184 | 0.29409 | 2.1934
336.1399 | 179.6857 | 2.6472 | -0.15931 | 2.2183 | 0.29413 | 2.1934
336.1499 | 179.9467 | 2.6474 | 0.0030519 | 2.2216 | 0.29416 | 2.1966
336.1599 | 179.9981 | 2.6474 | -0.098273 | 2.2222 | 0.29416 | 2.1972
336.1699 | 179.9924 | 2.6474 | -0.18617 | 2.2221 | 0.29416 | 2.1972
336.1799 | 179.9619 | 2.6474 | -0.26064 | 2.2218 | 0.29416 | 2.1968
336.19 | 179.8667 | 2.6474 | -0.31923 | 2.2206 | 0.29416 | 2.1956
336.2 | 179.8133 | 2.6475 | -0.3937 | 2.2199 | 0.29416 | 2.1949
336.21 | 179.7238 | 2.6475 | -0.42544 | 2.2188 | 0.29417 | 2.1938
336.2199 | 179.6438 | 2.6476 | -0.41445 | 2.2178 | 0.29418 | 2.1928
336.2299 | 179.6552 | 2.6477 | -0.36074 | 2.218 | 0.29419 | 2.193
336.24 | 179.6533 | 2.6479 | -0.28139 | 2.2179 | 0.29421 | 2.193
336.25 | 179.7314 | 2.648 | -0.25575 | 2.2189 | 0.29422 | 2.1939
336.26 | 179.7505 | 2.648 | -0.28749 | 2.2191 | 0.29423 | 2.1942
336.2699 | 179.7409 | 2.648 | -0.36074 | 2.219 | 0.29423 | 2.194
336.28 | 179.699 | 2.648 | -0.44864 | 2.2185 | 0.29423 | 2.1935
336.29 | 179.6228 | 2.6482 | -0.41079 | 2.2176 | 0.29424 | 2.1926
336.3 | 179.7276 | 2.6485 | -0.12635 | 2.2189 | 0.29428 | 2.1939
336.3099 | 179.8324 | 2.6486 | -0.15687 | 2.2202 | 0.29428 | 2.1952
336.32 | 179.8191 | 2.6485 | -0.29848 | 2.22 | 0.29428 | 2.195
336.3299 | 179.7981 | 2.6485 | -0.37295 | 2.2197 | 0.29428 | 2.1948
336.34 | 179.7009 | 2.6485 | -0.46084 | 2.2185 | 0.29428 | 2.1936
336.3499 | 179.619 | 2.6485 | -0.50601 | 2.2175 | 0.29428 | 2.1925
336.3599 | 179.6095 | 2.6489 | -0.23256 | 2.2174 | 0.29432 | 2.1924
336.3699 | 179.7581 | 2.6491 | -0.028688 | 2.2192 | 0.29435 | 2.1943
336.38 | 179.84 | 2.6491 | -0.1703 | 2.2202 | 0.29434 | 2.1953
336.39 | 179.7886 | 2.6491 | -0.27284 | 2.2196 | 0.29434 | 2.1946
336.3999 | 179.7581 | 2.6491 | -0.33266 | 2.2192 | 0.29434 | 2.1943
336.41 | 179.6571 | 2.6491 | -0.42056 | 2.218 | 0.29434 | 2.193
336.4199 | 179.5695 | 2.6491 | -0.49503 | 2.2169 | 0.29434 | 2.1919
336.43 | 179.5295 | 2.6493 | -0.36074 | 2.2164 | 0.29437 | 2.1914
336.44 | 179.6228 | 2.6497 | -0.033571 | 2.2176 | 0.29441 | 2.1926
336.45 | 179.8133 | 2.6498 | -0.051883 | 2.2199 | 0.29442 | 2.1949
336.4599 | 179.8095 | 2.6497 | -0.19593 | 2.2199 | 0.29441 | 2.1949
336.47 | 179.7524 | 2.6497 | -0.25453 | 2.2192 | 0.29441 | 2.1942
336.48 | 179.7219 | 2.6497 | -0.32778 | 2.2188 | 0.29441 | 2.1938
336.49 | 179.579 | 2.6497 | -0.40103 | 2.217 | 0.29442 | 2.1921
336.4999 | 179.5524 | 2.6497 | -0.48892 | 2.2167 | 0.29442 | 2.1917
336.51 | 179.4838 | 2.65 | -0.33999 | 2.2158 | 0.29444 | 2.1909
336.52 | 179.5809 | 2.6503 | -0.10926 | 2.217 | 0.29447 | 2.1921
336.53 | 179.7371 | 2.6502 | -0.22523 | 2.219 | 0.29447 | 2.194
336.54 | 179.6876 | 2.6502 | -0.36929 | 2.2184 | 0.29446 | 2.1934
336.55 | 179.6533 | 2.6502 | -0.4291 | 2.2179 | 0.29447 | 2.193
336.5599 | 179.5466 | 2.6502 | -0.48892 | 2.2166 | 0.29447 | 2.1917
336.5699 | 179.5048 | 2.6505 | -0.25819 | 2.2161 | 0.2945 | 2.1911
336.58 | 179.6381 | 2.6507 | -0.16542 | 2.2178 | 0.29452 | 2.1928
336.5899 | 179.6571 | 2.6506 | -0.29604 | 2.218 | 0.29451 | 2.193
336.6 | 179.659 | 2.6506 | -0.42544 | 2.218 | 0.29451 | 2.193
336.61 | 179.5866 | 2.6506 | -0.4584 | 2.2171 | 0.29451 | 2.1921
336.6199 | 179.5447 | 2.651 | -0.18739 | 2.2166 | 0.29455 | 2.1916
336.6299 | 179.7124 | 2.6512 | -0.081182 | 2.2187 | 0.29457 | 2.1937
336.6399 | 179.7429 | 2.6511 | -0.18373 | 2.219 | 0.29457 | 2.1941
336.65 | 179.7295 | 2.6512 | -0.25697 | 2.2189 | 0.29457 | 2.1939
336.66 | 179.6781 | 2.6512 | -0.33144 | 2.2182 | 0.29457 | 2.1933
336.67 | 179.5866 | 2.6512 | -0.40469 | 2.2171 | 0.29457 | 2.1921
336.68 | 179.5447 | 2.6512 | -0.45108 | 2.2166 | 0.29458 | 2.1916
336.6899 | 179.5143 | 2.6516 | -0.12269 | 2.2162 | 0.29462 | 2.1913
336.7 | 179.7143 | 2.6518 | 0.023805 | 2.2187 | 0.29465 | 2.1937
336.7099 | 179.8381 | 2.6518 | -0.11903 | 2.2202 | 0.29464 | 2.1952
336.7199 | 179.8 | 2.6518 | -0.17884 | 2.2198 | 0.29464 | 2.1948
336.7299 | 179.7619 | 2.6518 | -0.26674 | 2.2193 | 0.29464 | 2.1943
336.7399 | 179.6228 | 2.6518 | -0.34121 | 2.2176 | 0.29464 | 2.1926
336.7499 | 179.5905 | 2.6518 | -0.40103 | 2.2172 | 0.29465 | 2.1922
336.7599 | 179.4971 | 2.6518 | -0.45962 | 2.216 | 0.29465 | 2.191
336.7699 | 179.44 | 2.6519 | -0.46329 | 2.2153 | 0.29466 | 2.1903
336.7799 | 179.4685 | 2.6522 | -0.19105 | 2.2157 | 0.29469 | 2.1907
336.7899 | 179.6209 | 2.6524 | -0.12635 | 2.2175 | 0.29471 | 2.1926
336.8 | 179.6838 | 2.6523 | -0.26796 | 2.2183 | 0.2947 | 2.1933
336.8099 | 179.661 | 2.6523 | -0.35586 | 2.218 | 0.2947 | 2.1931
336.8199 | 179.5562 | 2.6523 | -0.44375 | 2.2167 | 0.2947 | 2.1918
336.8299 | 179.4781 | 2.6524 | -0.47671 | 2.2158 | 0.29471 | 2.1908
336.8399 | 179.4285 | 2.6527 | -0.21791 | 2.2152 | 0.29475 | 2.1902
336.85 | 179.6267 | 2.6529 | -0.082402 | 2.2176 | 0.29477 | 2.1926
336.8599 | 179.6686 | 2.6529 | -0.19838 | 2.2181 | 0.29476 | 2.1932
336.8699 | 179.6267 | 2.6529 | -0.28627 | 2.2176 | 0.29476 | 2.1926
336.8799 | 179.6114 | 2.6529 | -0.34609 | 2.2174 | 0.29477 | 2.1925
336.8899 | 179.5219 | 2.6529 | -0.43399 | 2.2163 | 0.29477 | 2.1913
336.8999 | 179.44 | 2.6529 | -0.4938 | 2.2153 | 0.29477 | 2.1903
336.9099 | 179.419 | 2.6533 | -0.18129 | 2.215 | 0.29481 | 2.1901
336.9199 | 179.6038 | 2.6536 | 0.0091558 | 2.2173 | 0.29484 | 2.1924
336.9299 | 179.7791 | 2.6535 | -0.077519 | 2.2195 | 0.29484 | 2.1945
336.9399 | 179.7581 | 2.6535 | -0.17884 | 2.2192 | 0.29484 | 2.1943
336.95 | 179.7238 | 2.6536 | -0.23866 | 2.2188 | 0.29484 | 2.1938
336.96 | 179.5943 | 2.6536 | -0.31191 | 2.2172 | 0.29484 | 2.1922
336.9699 | 179.5067 | 2.6536 | -0.38638 | 2.2161 | 0.29484 | 2.1912
336.9799 | 179.4895 | 2.6536 | -0.44497 | 2.2159 | 0.29484 | 2.1909
336.99 | 179.379 | 2.6537 | -0.46084 | 2.2146 | 0.29485 | 2.1896
337 | 179.3447 | 2.6537 | -0.46329 | 2.2141 | 0.29486 | 2.1892
337.0099 | 179.3104 | 2.6538 | -0.45352 | 2.2137 | 0.29487 | 2.1887
337.02 | 179.2876 | 2.6539 | -0.48282 | 2.2134 | 0.29487 | 2.1885
337.03 | 179.3466 | 2.6542 | -0.26674 | 2.2142 | 0.29491 | 2.1892
337.04 | 179.5085 | 2.6544 | -0.090948 | 2.2162 | 0.29493 | 2.1912
337.05 | 179.6495 | 2.6543 | -0.24965 | 2.2179 | 0.29493 | 2.1929
337.0599 | 179.6076 | 2.6543 | -0.38027 | 2.2174 | 0.29492 | 2.1924
337.0699 | 179.5219 | 2.6543 | -0.43887 | 2.2163 | 0.29492 | 2.1913
337.0799 | 179.4609 | 2.6544 | -0.47183 | 2.2156 | 0.29493 | 2.1906
337.0899 | 179.4362 | 2.6547 | -0.15931 | 2.2153 | 0.29497 | 2.1903
337.0999 | 179.6267 | 2.6549 | -0.053104 | 2.2176 | 0.29499 | 2.1926
337.11 | 179.6952 | 2.6549 | -0.18251 | 2.2185 | 0.29499 | 2.1935
337.1199 | 179.6381 | 2.6549 | -0.2411 | 2.2178 | 0.29499 | 2.1928
337.1299 | 179.5905 | 2.6549 | -0.31435 | 2.2172 | 0.29499 | 2.1922
337.14 | 179.4857 | 2.6549 | -0.40225 | 2.2159 | 0.29499 | 2.1909
337.15 | 179.4324 | 2.6549 | -0.46084 | 2.2152 | 0.29499 | 2.1902
337.1599 | 179.3771 | 2.6552 | -0.28261 | 2.2145 | 0.29502 | 2.1896
337.1699 | 179.499 | 2.6555 | 0.0054935 | 2.216 | 0.29506 | 2.1911
337.1799 | 179.7143 | 2.6556 | 0.0030519 | 2.2187 | 0.29507 | 2.1937
337.19 | 179.7086 | 2.6556 | -0.12513 | 2.2186 | 0.29506 | 2.1936
337.1999 | 179.68 | 2.6556 | -0.18373 | 2.2183 | 0.29506 | 2.1933
337.2099 | 179.5981 | 2.6556 | -0.25697 | 2.2173 | 0.29506 | 2.1923
337.2199 | 179.5257 | 2.6556 | -0.33144 | 2.2164 | 0.29507 | 2.1914
337.23 | 179.4781 | 2.6556 | -0.36318 | 2.2158 | 0.29507 | 2.1908
337.24 | 179.3923 | 2.6557 | -0.36318 | 2.2147 | 0.29508 | 2.1897
337.25 | 179.3847 | 2.6558 | -0.36684 | 2.2146 | 0.29509 | 2.1897
337.26 | 179.3371 | 2.6559 | -0.37173 | 2.214 | 0.2951 | 2.1891
337.2699 | 179.3162 | 2.6559 | -0.41812 | 2.2138 | 0.2951 | 2.1888
337.2799 | 179.3181 | 2.6559 | -0.46329 | 2.2138 | 0.2951 | 2.1888
337.2899 | 179.2419 | 2.656 | -0.42544 | 2.2129 | 0.29512 | 2.1879
337.3 | 179.3447 | 2.6564 | -0.1117 | 2.2141 | 0.29516 | 2.1892
337.3099 | 179.539 | 2.6565 | -0.088506 | 2.2165 | 0.29517 | 2.1916
337.3199 | 179.5809 | 2.6565 | -0.23134 | 2.217 | 0.29516 | 2.1921
337.33 | 179.4971 | 2.6565 | -0.31923 | 2.216 | 0.29516 | 2.191
337.34 | 178.9657 | 2.6565 | -0.37905 | 2.2095 | 0.29517 | 2.1845
337.35 | 178.7657 | 2.6565 | -0.46695 | 2.207 | 0.29517 | 2.182
337.3599 | 178.5923 | 2.6567 | -0.34609 | 2.2048 | 0.29519 | 2.1799
337.37 | 178.6838 | 2.6571 | -0.0042727 | 2.206 | 0.29523 | 2.181
337.38 | 178.8819 | 2.6572 | 0.021364 | 2.2084 | 0.29524 | 2.1834
337.3899 | 178.9219 | 2.6572 | -0.09461 | 2.2089 | 0.29524 | 2.1839
337.3999 | 178.838 | 2.6572 | -0.16786 | 2.2079 | 0.29524 | 2.1829
337.4099 | 178.7542 | 2.6572 | -0.2411 | 2.2068 | 0.29524 | 2.1819
337.4199 | 178.6342 | 2.6572 | -0.2997 | 2.2054 | 0.29524 | 2.1804
337.43 | 178.5599 | 2.6572 | -0.33266 | 2.2044 | 0.29525 | 2.1795
337.44 | 178.4456 | 2.6574 | -0.30825 | 2.203 | 0.29526 | 2.1781
337.45 | 178.4513 | 2.6575 | -0.26796 | 2.2031 | 0.29527 | 2.1781
337.46 | 178.4475 | 2.6576 | -0.25819 | 2.2031 | 0.29528 | 2.1781
337.4699 | 178.4361 | 2.6576 | -0.26186 | 2.2029 | 0.29529 | 2.1779
337.4799 | 178.4399 | 2.6576 | -0.32045 | 2.203 | 0.29529 | 2.178
337.4899 | 178.3485 | 2.6577 | -0.3937 | 2.2018 | 0.2953 | 2.1769
337.4999 | 178.2913 | 2.6577 | -0.43887 | 2.2011 | 0.2953 | 2.1762
337.5099 | 178.2647 | 2.6579 | -0.30336 | 2.2008 | 0.29532 | 2.1758
337.5199 | 178.3561 | 2.6582 | -0.043338 | 2.2019 | 0.29536 | 2.177
337.53 | 178.4799 | 2.6582 | -0.15809 | 2.2035 | 0.29535 | 2.1785
337.54 | 178.4361 | 2.6582 | -0.28993 | 2.2029 | 0.29535 | 2.1779
337.5499 | 178.3809 | 2.6582 | -0.34853 | 2.2022 | 0.29535 | 2.1773
337.5599 | 178.2952 | 2.6582 | -0.43643 | 2.2012 | 0.29535 | 2.1762
337.5699 | 178.1618 | 2.6583 | -0.42788 | 2.1995 | 0.29536 | 2.1746
337.5799 | 178.2399 | 2.6587 | -0.056766 | 2.2005 | 0.29541 | 2.1755
337.5899 | 178.3866 | 2.6588 | 0.022584 | 2.2023 | 0.29543 | 2.1773
337.5999 | 178.478 | 2.6588 | -0.07874 | 2.2034 | 0.29542 | 2.1785
337.6099 | 178.4266 | 2.6588 | -0.16542 | 2.2028 | 0.29542 | 2.1778
337.6199 | 178.3656 | 2.6588 | -0.23866 | 2.202 | 0.29543 | 2.1771
337.63 | 178.318 | 2.6589 | -0.28505 | 2.2015 | 0.29543 | 2.1765
337.6399 | 178.1637 | 2.6589 | -0.30214 | 2.1996 | 0.29544 | 2.1746
337.65 | 178.179 | 2.6591 | -0.24843 | 2.1997 | 0.29545 | 2.1748
337.6599 | 178.1771 | 2.6592 | -0.15443 | 2.1997 | 0.29547 | 2.1747
337.67 | 178.1885 | 2.6593 | -0.11536 | 2.1999 | 0.29548 | 2.1749
337.6799 | 178.2475 | 2.6594 | -0.15931 | 2.2006 | 0.29549 | 2.1756
337.6899 | 178.2056 | 2.6594 | -0.23378 | 2.2001 | 0.29549 | 2.1751
337.6999 | 178.1713 | 2.6594 | -0.27895 | 2.1996 | 0.29549 | 2.1747
337.7099 | 178.1009 | 2.6595 | -0.26796 | 2.1988 | 0.2955 | 2.1738
337.7199 | 178.0647 | 2.6596 | -0.27162 | 2.1983 | 0.29551 | 2.1734
337.7299 | 178.0742 | 2.6596 | -0.29116 | 2.1984 | 0.29552 | 2.1735
337.7399 | 178.0323 | 2.6597 | -0.3229 | 2.1979 | 0.29552 | 2.173
337.75 | 178.0132 | 2.6597 | -0.39614 | 2.1977 | 0.29552 | 2.1727
337.76 | 177.9275 | 2.6597 | -0.44131 | 2.1966 | 0.29553 | 2.1717
337.7699 | 177.8399 | 2.6599 | -0.39004 | 2.1956 | 0.29554 | 2.1706
337.7799 | 177.9351 | 2.6602 | -0.090948 | 2.1967 | 0.29558 | 2.1718
337.7899 | 178.0742 | 2.6603 | -0.10926 | 2.1984 | 0.29559 | 2.1735
337.8 | 178.1371 | 2.6602 | -0.25209 | 2.1992 | 0.29558 | 2.1742
337.81 | 178.0418 | 2.6602 | -0.32534 | 2.198 | 0.29558 | 2.1731
337.82 | 177.9371 | 2.6602 | -0.39858 | 2.1968 | 0.29558 | 2.1718
337.83 | 177.8837 | 2.6602 | -0.48648 | 2.1961 | 0.29558 | 2.1711
337.8399 | 177.7656 | 2.6605 | -0.28261 | 2.1946 | 0.29561 | 2.1697
337.8499 | 177.9732 | 2.6609 | 0.060428 | 2.1972 | 0.29566 | 2.1722
337.86 | 178.1561 | 2.661 | 0.0018312 | 2.1995 | 0.29566 | 2.1745
337.8699 | 178.1561 | 2.6609 | -0.13978 | 2.1995 | 0.29565 | 2.1745
337.8799 | 178.118 | 2.6609 | -0.21303 | 2.199 | 0.29566 | 2.174
337.89 | 178.0152 | 2.6609 | -0.28749 | 2.1977 | 0.29566 | 2.1727
337.8999 | 177.939 | 2.6609 | -0.34731 | 2.1968 | 0.29566 | 2.1718
337.9099 | 177.8342 | 2.661 | -0.39248 | 2.1955 | 0.29566 | 2.1705
337.92 | 177.7313 | 2.661 | -0.39736 | 2.1942 | 0.29567 | 2.1692
337.93 | 177.7599 | 2.6611 | -0.3998 | 2.1946 | 0.29568 | 2.1696
337.9399 | 177.7104 | 2.6612 | -0.38882 | 2.194 | 0.29569 | 2.169
337.9499 | 177.7466 | 2.6613 | -0.39126 | 2.1944 | 0.2957 | 2.1694
337.9599 | 177.7027 | 2.6613 | -0.43643 | 2.1939 | 0.2957 | 2.1689
337.97 | 177.6666 | 2.6615 | -0.37295 | 2.1934 | 0.29572 | 2.1684
337.9799 | 177.8075 | 2.6618 | -0.086065 | 2.1952 | 0.29576 | 2.1702
337.9899 | 177.9142 | 2.6618 | -0.18739 | 2.1965 | 0.29575 | 2.1715
337.9999 | 177.9561 | 2.6617 | -0.34365 | 2.197 | 0.29575 | 2.172
338.01 | 177.8723 | 2.6617 | -0.43154 | 2.196 | 0.29575 | 2.171
338.02 | 177.779 | 2.6618 | -0.49136 | 2.1948 | 0.29575 | 2.1698
338.03 | 177.7751 | 2.6621 | -0.20448 | 2.1948 | 0.29579 | 2.1698
338.0399 | 177.8589 | 2.6623 | -0.098273 | 2.1958 | 0.29581 | 2.1708
338.0499 | 177.9237 | 2.6622 | -0.2411 | 2.1966 | 0.2958 | 2.1716
338.0599 | 177.8799 | 2.6622 | -0.34243 | 2.196 | 0.2958 | 2.1711
338.0699 | 177.8075 | 2.6622 | -0.41567 | 2.1952 | 0.2958 | 2.1702
338.0799 | 177.7408 | 2.6623 | -0.44742 | 2.1943 | 0.29581 | 2.1694
338.0899 | 177.7237 | 2.6626 | -0.11903 | 2.1941 | 0.29585 | 2.1691
338.1 | 177.9142 | 2.6628 | -0.011597 | 2.1965 | 0.29587 | 2.1715
338.11 | 178.0056 | 2.6628 | -0.1117 | 2.1976 | 0.29587 | 2.1726
338.12 | 177.9599 | 2.6628 | -0.1996 | 2.197 | 0.29587 | 2.1721
338.13 | 177.9085 | 2.6628 | -0.27406 | 2.1964 | 0.29587 | 2.1714
338.14 | 177.8151 | 2.6628 | -0.33388 | 2.1952 | 0.29587 | 2.1703
338.1499 | 177.7523 | 2.6629 | -0.38027 | 2.1945 | 0.29587 | 2.1695
338.1599 | 177.6837 | 2.663 | -0.38149 | 2.1936 | 0.29588 | 2.1687
338.1699 | 177.6475 | 2.6631 | -0.32778 | 2.1932 | 0.2959 | 2.1682
338.1799 | 177.6932 | 2.6632 | -0.30336 | 2.1937 | 0.29591 | 2.1688
338.1899 | 177.6818 | 2.6632 | -0.3058 | 2.1936 | 0.29592 | 2.1686
338.2 | 177.697 | 2.6633 | -0.36562 | 2.1938 | 0.29592 | 2.1688
338.2099 | 177.6418 | 2.6633 | -0.44009 | 2.1931 | 0.29592 | 2.1681
338.22 | 177.5675 | 2.6634 | -0.39004 | 2.1922 | 0.29594 | 2.1672
338.23 | 177.6894 | 2.6638 | -0.11903 | 2.1937 | 0.29597 | 2.1687
338.2399 | 177.7542 | 2.6638 | -0.19227 | 2.1945 | 0.29597 | 2.1695
338.2499 | 177.8094 | 2.6637 | -0.33754 | 2.1952 | 0.29597 | 2.1702
338.2599 | 177.7637 | 2.6637 | -0.41201 | 2.1946 | 0.29597 | 2.1696
338.2699 | 177.6666 | 2.6637 | -0.48526 | 2.1934 | 0.29597 | 2.1684
338.2799 | 177.6437 | 2.664 | -0.31069 | 2.1931 | 0.296 | 2.1682
338.29 | 177.7104 | 2.6643 | -0.092169 | 2.194 | 0.29603 | 2.169
338.3 | 177.8456 | 2.6642 | -0.17884 | 2.1956 | 0.29603 | 2.1706
338.3099 | 177.8609 | 2.6642 | -0.2936 | 2.1958 | 0.29602 | 2.1708
338.3199 | 177.7637 | 2.6642 | -0.38149 | 2.1946 | 0.29602 | 2.1696
338.33 | 177.7009 | 2.6642 | -0.45474 | 2.1938 | 0.29602 | 2.1689
338.34 | 177.5599 | 2.6643 | -0.4877 | 2.1921 | 0.29603 | 2.1671
338.3499 | 177.6494 | 2.6647 | -0.076299 | 2.1932 | 0.29608 | 2.1682
338.36 | 177.9085 | 2.665 | 0.071415 | 2.1964 | 0.29611 | 2.1714
338.3699 | 178.0266 | 2.6649 | -0.11414 | 2.1979 | 0.2961 | 2.1729
338.3799 | 178.0208 | 2.6649 | -0.20204 | 2.1978 | 0.2961 | 2.1728
338.3899 | 177.9085 | 2.6649 | -0.26308 | 2.1964 | 0.2961 | 2.1714
338.4 | 177.8247 | 2.6649 | -0.33632 | 2.1954 | 0.2961 | 2.1704
338.4099 | 177.737 | 2.6649 | -0.38149 | 2.1943 | 0.2961 | 2.1693
338.4199 | 177.6685 | 2.665 | -0.42788 | 2.1934 | 0.29611 | 2.1685
338.43 | 177.6456 | 2.665 | -0.44375 | 2.1932 | 0.29611 | 2.1682
338.4399 | 177.5465 | 2.6651 | -0.44619 | 2.1919 | 0.29612 | 2.167
338.4499 | 177.5618 | 2.6652 | -0.44986 | 2.1921 | 0.29613 | 2.1671
338.4599 | 177.5427 | 2.6652 | -0.46573 | 2.1919 | 0.29614 | 2.1669
338.4699 | 177.5504 | 2.6656 | -0.235 | 2.192 | 0.29617 | 2.167
338.4799 | 177.7618 | 2.6657 | -0.12879 | 2.1946 | 0.29619 | 2.1696
338.49 | 177.8513 | 2.6657 | -0.27406 | 2.1957 | 0.29618 | 2.1707
338.5 | 177.8209 | 2.6656 | -0.38882 | 2.1953 | 0.29618 | 2.1703
338.5099 | 177.7104 | 2.6656 | -0.44742 | 2.194 | 0.29618 | 2.169
338.5199 | 177.6247 | 2.6657 | -0.46573 | 2.1929 | 0.29619 | 2.1679
338.53 | 177.6932 | 2.6661 | -0.13856 | 2.1937 | 0.29624 | 2.1688
338.5399 | 177.819 | 2.6662 | -0.088506 | 2.1953 | 0.29625 | 2.1703
338.5499 | 177.9028 | 2.6662 | -0.20326 | 2.1963 | 0.29624 | 2.1714
338.5599 | 177.8513 | 2.6662 | -0.27773 | 2.1957 | 0.29625 | 2.1707
338.5699 | 177.7732 | 2.6662 | -0.35097 | 2.1947 | 0.29625 | 2.1698
338.5799 | 177.7351 | 2.6662 | -0.42544 | 2.1943 | 0.29625 | 2.1693
338.5899 | 177.6189 | 2.6663 | -0.44253 | 2.1928 | 0.29626 | 2.1679
338.6 | 177.6742 | 2.6667 | -0.099493 | 2.1935 | 0.2963 | 2.1685
338.6099 | 177.857 | 2.6669 | 0.047 | 2.1958 | 0.29632 | 2.1708
338.62 | 177.9447 | 2.6669 | -0.054325 | 2.1968 | 0.29632 | 2.1719
338.6299 | 177.9694 | 2.6669 | -0.14344 | 2.1972 | 0.29632 | 2.1722
338.6399 | 177.8856 | 2.6669 | -0.21791 | 2.1961 | 0.29632 | 2.1711
338.6499 | 177.817 | 2.6669 | -0.27773 | 2.1953 | 0.29632 | 2.1703
338.6599 | 177.7408 | 2.667 | -0.3229 | 2.1943 | 0.29633 | 2.1694
338.67 | 177.6894 | 2.667 | -0.32412 | 2.1937 | 0.29634 | 2.1687
338.68 | 177.6532 | 2.6671 | -0.32778 | 2.1932 | 0.29635 | 2.1683
338.6899 | 177.6247 | 2.6672 | -0.34365 | 2.1929 | 0.29635 | 2.1679
338.7 | 177.617 | 2.6672 | -0.37417 | 2.1928 | 0.29636 | 2.1678
338.71 | 177.5808 | 2.6672 | -0.44864 | 2.1924 | 0.29636 | 2.1674
338.7199 | 177.5294 | 2.6673 | -0.41079 | 2.1917 | 0.29637 | 2.1667
338.7299 | 177.6551 | 2.6677 | -0.12513 | 2.1933 | 0.29641 | 2.1683
338.7399 | 177.7713 | 2.6677 | -0.15687 | 2.1947 | 0.29642 | 2.1697
338.75 | 177.7923 | 2.6677 | -0.27406 | 2.195 | 0.29641 | 2.17
338.76 | 177.7485 | 2.6677 | -0.36196 | 2.1944 | 0.29641 | 2.1695
338.7699 | 177.6532 | 2.6677 | -0.44986 | 2.1932 | 0.29641 | 2.1683
338.7799 | 177.598 | 2.6677 | -0.49503 | 2.1926 | 0.29642 | 2.1676
338.79 | 177.5656 | 2.6681 | -0.18006 | 2.1922 | 0.29646 | 2.1672
338.7999 | 177.8209 | 2.6684 | 0.0091558 | 2.1953 | 0.29649 | 2.1703
338.81 | 177.9199 | 2.6683 | -0.10804 | 2.1965 | 0.29648 | 2.1716
338.82 | 177.9275 | 2.6683 | -0.19471 | 2.1966 | 0.29648 | 2.1717
338.8299 | 177.9028 | 2.6684 | -0.25331 | 2.1963 | 0.29648 | 2.1714
338.8399 | 177.7808 | 2.6684 | -0.32656 | 2.1948 | 0.29649 | 2.1699
338.8499 | 177.6989 | 2.6684 | -0.38638 | 2.1938 | 0.29649 | 2.1688
338.8599 | 177.6418 | 2.6685 | -0.37661 | 2.1931 | 0.2965 | 2.1681
338.87 | 177.6151 | 2.6686 | -0.35219 | 2.1928 | 0.29651 | 2.1678
338.88 | 177.6608 | 2.6687 | -0.29848 | 2.1933 | 0.29652 | 2.1684
338.8899 | 177.6799 | 2.6688 | -0.25942 | 2.1936 | 0.29654 | 2.1686
338.8999 | 177.7447 | 2.6689 | -0.27651 | 2.1944 | 0.29654 | 2.1694
338.91 | 177.737 | 2.6689 | -0.33632 | 2.1943 | 0.29655 | 2.1693
338.92 | 177.6704 | 2.6689 | -0.42422 | 2.1935 | 0.29655 | 2.1685
338.9299 | 177.6399 | 2.6689 | -0.47061 | 2.1931 | 0.29655 | 2.1681
338.94 | 177.6132 | 2.6692 | -0.23988 | 2.1928 | 0.29658 | 2.1678
338.9499 | 177.7999 | 2.6695 | -0.077519 | 2.1951 | 0.29661 | 2.1701
338.9599 | 177.8913 | 2.6694 | -0.23378 | 2.1962 | 0.2966 | 2.1712
338.97 | 177.8304 | 2.6694 | -0.32045 | 2.1954 | 0.2966 | 2.1705
338.98 | 177.7694 | 2.6694 | -0.40835 | 2.1947 | 0.2966 | 2.1697
338.9899 | 177.6399 | 2.6694 | -0.4816 | 2.1931 | 0.2966 | 2.1681
338.9999 | 177.6208 | 2.6696 | -0.36196 | 2.1928 | 0.29662 | 2.1679
339.01 | 177.7447 | 2.6699 | -0.10316 | 2.1944 | 0.29666 | 2.1694
339.0199 | 177.8932 | 2.67 | -0.13368 | 2.1962 | 0.29666 | 2.1712
339.03 | 177.9161 | 2.67 | -0.22157 | 2.1965 | 0.29666 | 2.1715
339.0399 | 177.8342 | 2.67 | -0.30947 | 2.1955 | 0.29666 | 2.1705
339.0499 | 177.7828 | 2.67 | -0.36929 | 2.1948 | 0.29667 | 2.1699
339.06 | 177.6875 | 2.67 | -0.45718 | 2.1937 | 0.29667 | 2.1687
339.0699 | 177.6227 | 2.6702 | -0.35097 | 2.1929 | 0.29669 | 2.1679
339.08 | 177.8018 | 2.6706 | 0.018922 | 2.1951 | 0.29674 | 2.1701
339.0899 | 177.9809 | 2.6707 | 0.057987 | 2.1973 | 0.29675 | 2.1723
339.1 | 178.0761 | 2.6707 | -0.057987 | 2.1985 | 0.29674 | 2.1735
339.11 | 178.0399 | 2.6707 | -0.11781 | 2.198 | 0.29675 | 2.173
339.1199 | 177.9466 | 2.6707 | -0.19105 | 2.1969 | 0.29675 | 2.1719
339.1299 | 177.8799 | 2.6707 | -0.23622 | 2.196 | 0.29675 | 2.1711
339.1399 | 177.8075 | 2.6708 | -0.26918 | 2.1952 | 0.29676 | 2.1702
339.1499 | 177.7923 | 2.6709 | -0.25819 | 2.195 | 0.29677 | 2.17
339.16 | 177.7637 | 2.671 | -0.24599 | 2.1946 | 0.29678 | 2.1696
339.17 | 177.7504 | 2.671 | -0.26308 | 2.1944 | 0.29678 | 2.1695
339.18 | 177.7599 | 2.6711 | -0.30825 | 2.1946 | 0.29679 | 2.1696
339.19 | 177.7009 | 2.6711 | -0.36806 | 2.1938 | 0.29679 | 2.1689
339.1999 | 177.6799 | 2.6711 | -0.41445 | 2.1936 | 0.29679 | 2.1686
339.2099 | 177.6189 | 2.6712 | -0.43032 | 2.1928 | 0.2968 | 2.1679
339.2199 | 177.5846 | 2.6713 | -0.44619 | 2.1924 | 0.29681 | 2.1674
339.23 | 177.6056 | 2.6713 | -0.46451 | 2.1927 | 0.29681 | 2.1677
339.2399 | 177.5542 | 2.6714 | -0.45352 | 2.192 | 0.29682 | 2.1671
339.25 | 177.5694 | 2.6715 | -0.45474 | 2.1922 | 0.29683 | 2.1672
339.2599 | 177.5732 | 2.6716 | -0.44253 | 2.1923 | 0.29684 | 2.1673
339.27 | 177.6094 | 2.6719 | -0.15687 | 2.1927 | 0.29688 | 2.1677
339.2799 | 177.8799 | 2.6722 | 0.032351 | 2.196 | 0.29691 | 2.1711
339.29 | 177.9942 | 2.6722 | -0.056766 | 2.1975 | 0.29691 | 2.1725
339.3 | 177.9713 | 2.6722 | -0.14466 | 2.1972 | 0.29691 | 2.1722
339.3099 | 177.9371 | 2.6722 | -0.20326 | 2.1968 | 0.29691 | 2.1718
339.3199 | 177.8399 | 2.6722 | -0.27651 | 2.1956 | 0.29691 | 2.1706
339.3299 | 177.777 | 2.6722 | -0.32167 | 2.1948 | 0.29692 | 2.1698
339.3399 | 177.7066 | 2.6723 | -0.30947 | 2.1939 | 0.29692 | 2.1689
339.3499 | 177.6951 | 2.6724 | -0.2704 | 2.1938 | 0.29694 | 2.1688
339.3599 | 177.7142 | 2.6726 | -0.21669 | 2.194 | 0.29695 | 2.169
339.37 | 177.7542 | 2.6727 | -0.19227 | 2.1945 | 0.29696 | 2.1695
339.38 | 177.8018 | 2.6727 | -0.23622 | 2.1951 | 0.29697 | 2.1701
339.3899 | 177.7542 | 2.6727 | -0.29726 | 2.1945 | 0.29697 | 2.1695
339.3999 | 177.7408 | 2.6728 | -0.34121 | 2.1943 | 0.29697 | 2.1694
339.4099 | 177.6913 | 2.6728 | -0.37295 | 2.1937 | 0.29698 | 2.1687
339.42 | 177.6342 | 2.6729 | -0.37783 | 2.193 | 0.29699 | 2.168
339.4299 | 177.6494 | 2.6729 | -0.39736 | 2.1932 | 0.29699 | 2.1682
339.44 | 177.6094 | 2.673 | -0.44375 | 2.1927 | 0.297 | 2.1677
339.45 | 177.6151 | 2.673 | -0.46206 | 2.1928 | 0.297 | 2.1678
339.46 | 177.6532 | 2.6734 | -0.20326 | 2.1932 | 0.29704 | 2.1683
339.4699 | 177.8266 | 2.6736 | -0.097052 | 2.1954 | 0.29706 | 2.1704
339.48 | 177.9237 | 2.6735 | -0.22523 | 2.1966 | 0.29706 | 2.1716
339.49 | 177.8361 | 2.6735 | -0.31191 | 2.1955 | 0.29706 | 2.1705
339.4999 | 177.7999 | 2.6735 | -0.38516 | 2.1951 | 0.29706 | 2.1701
339.5099 | 177.7066 | 2.6735 | -0.47305 | 2.1939 | 0.29706 | 2.1689
339.5199 | 177.6113 | 2.6736 | -0.42178 | 2.1927 | 0.29707 | 2.1678
339.5299 | 177.737 | 2.6741 | -0.051883 | 2.1943 | 0.29712 | 2.1693
339.5399 | 177.9447 | 2.6742 | -0.00061039 | 2.1968 | 0.29713 | 2.1719
339.5499 | 178.0132 | 2.6742 | -0.13123 | 2.1977 | 0.29713 | 2.1727
339.56 | 177.9675 | 2.6742 | -0.17762 | 2.1971 | 0.29713 | 2.1722
339.57 | 177.9123 | 2.6742 | -0.26552 | 2.1964 | 0.29713 | 2.1715
339.58 | 177.8932 | 2.6742 | -0.32412 | 2.1962 | 0.29713 | 2.1712
339.5899 | 177.7846 | 2.6742 | -0.36929 | 2.1949 | 0.29714 | 2.1699
339.5999 | 177.7256 | 2.6743 | -0.3998 | 2.1941 | 0.29714 | 2.1692
339.61 | 177.6913 | 2.6744 | -0.36074 | 2.1937 | 0.29716 | 2.1687
339.62 | 177.6475 | 2.6745 | -0.32045 | 2.1932 | 0.29717 | 2.1682
339.6299 | 177.7085 | 2.6746 | -0.29482 | 2.1939 | 0.29718 | 2.169
339.64 | 177.7123 | 2.6747 | -0.29848 | 2.194 | 0.29719 | 2.169
339.65 | 177.7389 | 2.6747 | -0.3583 | 2.1943 | 0.29719 | 2.1693
339.6599 | 177.7123 | 2.6748 | -0.39004 | 2.194 | 0.2972 | 2.169
339.67 | 177.6532 | 2.6748 | -0.43521 | 2.1932 | 0.2972 | 2.1683
339.68 | 177.6342 | 2.6748 | -0.48282 | 2.193 | 0.2972 | 2.168
339.6899 | 177.6113 | 2.6751 | -0.28017 | 2.1927 | 0.29723 | 2.1678
339.7 | 177.8361 | 2.6754 | -0.090948 | 2.1955 | 0.29726 | 2.1705
339.7099 | 177.9751 | 2.6753 | -0.23256 | 2.1972 | 0.29726 | 2.1722
339.7199 | 177.9123 | 2.6753 | -0.3644 | 2.1964 | 0.29725 | 2.1715
339.73 | 177.8532 | 2.6753 | -0.43765 | 2.1957 | 0.29725 | 2.1707
339.74 | 177.758 | 2.6753 | -0.49747 | 2.1945 | 0.29725 | 2.1696
339.7499 | 177.6856 | 2.6756 | -0.27895 | 2.1936 | 0.29729 | 2.1687
339.76 | 177.8399 | 2.6759 | -0.020143 | 2.1956 | 0.29732 | 2.1706
339.77 | 177.9732 | 2.6759 | -0.10804 | 2.1972 | 0.29732 | 2.1722
339.78 | 177.9904 | 2.6759 | -0.22401 | 2.1974 | 0.29732 | 2.1724
339.7899 | 177.9485 | 2.6759 | -0.28383 | 2.1969 | 0.29732 | 2.1719
339.8 | 177.8761 | 2.6759 | -0.35708 | 2.196 | 0.29732 | 2.171
339.81 | 177.7694 | 2.6759 | -0.43032 | 2.1947 | 0.29732 | 2.1697
339.8199 | 177.6856 | 2.676 | -0.44864 | 2.1936 | 0.29733 | 2.1687
339.83 | 177.7542 | 2.6764 | -0.1349 | 2.1945 | 0.29737 | 2.1695
339.84 | 177.8971 | 2.6765 | -0.043338 | 2.1963 | 0.29739 | 2.1713
339.85 | 178.0208 | 2.6765 | -0.17152 | 2.1978 | 0.29739 | 2.1728
339.86 | 177.977 | 2.6765 | -0.24599 | 2.1972 | 0.29739 | 2.1723
339.87 | 177.8971 | 2.6765 | -0.31923 | 2.1963 | 0.29739 | 2.1713
339.88 | 177.8342 | 2.6765 | -0.39248 | 2.1955 | 0.29739 | 2.1705
339.89 | 177.7123 | 2.6765 | -0.48038 | 2.194 | 0.29739 | 2.169
339.9 | 177.6761 | 2.6767 | -0.35952 | 2.1935 | 0.29741 | 2.1686
339.91 | 177.7732 | 2.677 | -0.099493 | 2.1947 | 0.29745 | 2.1698
339.9199 | 177.8704 | 2.677 | -0.2289 | 2.1959 | 0.29744 | 2.171
339.9299 | 177.8723 | 2.6769 | -0.37417 | 2.196 | 0.29744 | 2.171
339.94 | 177.777 | 2.6769 | -0.44864 | 2.1948 | 0.29744 | 2.1698
339.9499 | 177.7256 | 2.677 | -0.46695 | 2.1941 | 0.29744 | 2.1692
339.96 | 177.7142 | 2.6773 | -0.18129 | 2.194 | 0.29748 | 2.169
339.97 | 177.8285 | 2.6775 | -0.15687 | 2.1954 | 0.29749 | 2.1704
339.9799 | 177.8894 | 2.6774 | -0.31679 | 2.1962 | 0.29749 | 2.1712
339.9899 | 177.8113 | 2.6774 | -0.38882 | 2.1952 | 0.29749 | 2.1702
340 | 177.7637 | 2.6774 | -0.47671 | 2.1946 | 0.29749 | 2.1696
340.0099 | 177.7009 | 2.6777 | -0.25942 | 2.1938 | 0.29752 | 2.1689
340.0199 | 177.8475 | 2.678 | -0.026247 | 2.1956 | 0.29755 | 2.1707
340.03 | 177.9751 | 2.678 | -0.11414 | 2.1972 | 0.29755 | 2.1722
340.04 | 177.9485 | 2.678 | -0.18739 | 2.1969 | 0.29755 | 2.1719
340.05 | 177.9275 | 2.678 | -0.26064 | 2.1966 | 0.29755 | 2.1717
340.06 | 177.8799 | 2.678 | -0.33388 | 2.196 | 0.29756 | 2.1711
340.07 | 177.7542 | 2.678 | -0.40713 | 2.1945 | 0.29756 | 2.1695
340.0799 | 177.6837 | 2.678 | -0.4523 | 2.1936 | 0.29756 | 2.1687
340.0899 | 177.5942 | 2.6781 | -0.44253 | 2.1925 | 0.29757 | 2.1675
340.1 | 177.6208 | 2.6783 | -0.38882 | 2.1928 | 0.29759 | 2.1679
340.1099 | 177.6666 | 2.6784 | -0.30825 | 2.1934 | 0.2976 | 2.1684
340.12 | 177.6989 | 2.6785 | -0.26918 | 2.1938 | 0.29761 | 2.1688
340.13 | 177.7542 | 2.6785 | -0.33022 | 2.1945 | 0.29762 | 2.1695
340.1399 | 177.6894 | 2.6785 | -0.41812 | 2.1937 | 0.29762 | 2.1687
340.1499 | 177.6627 | 2.6786 | -0.47793 | 2.1934 | 0.29762 | 2.1684
340.16 | 177.6418 | 2.6788 | -0.33022 | 2.1931 | 0.29765 | 2.1681
340.1699 | 177.7599 | 2.6791 | -0.086065 | 2.1946 | 0.29768 | 2.1696
340.18 | 177.9142 | 2.6791 | -0.20204 | 2.1965 | 0.29767 | 2.1715
340.1899 | 177.8971 | 2.679 | -0.34487 | 2.1963 | 0.29767 | 2.1713
340.1999 | 177.8475 | 2.679 | -0.40347 | 2.1956 | 0.29767 | 2.1707
340.21 | 177.7694 | 2.679 | -0.47671 | 2.1947 | 0.29767 | 2.1697
340.2199 | 177.6837 | 2.6792 | -0.41201 | 2.1936 | 0.29769 | 2.1687
340.2299 | 177.8037 | 2.6796 | -0.098273 | 2.1951 | 0.29773 | 2.1701
340.24 | 177.9409 | 2.6796 | -0.10193 | 2.1968 | 0.29774 | 2.1718
340.25 | 177.979 | 2.6796 | -0.21791 | 2.1973 | 0.29773 | 2.1723
340.2599 | 177.9523 | 2.6796 | -0.29116 | 2.1969 | 0.29773 | 2.172
340.2699 | 177.8666 | 2.6796 | -0.3644 | 2.1959 | 0.29774 | 2.1709
340.28 | 177.8266 | 2.6796 | -0.43765 | 2.1954 | 0.29774 | 2.1704
340.2899 | 177.7142 | 2.6797 | -0.49625 | 2.194 | 0.29774 | 2.169
340.2999 | 177.6894 | 2.68 | -0.25087 | 2.1937 | 0.29777 | 2.1687
340.31 | 177.8913 | 2.6803 | 0.036013 | 2.1962 | 0.29781 | 2.1712
340.32 | 178.0494 | 2.6803 | -0.065312 | 2.1981 | 0.29781 | 2.1732
340.3299 | 178.099 | 2.6803 | -0.16542 | 2.1988 | 0.29781 | 2.1738
340.3399 | 178.0094 | 2.6803 | -0.22401 | 2.1976 | 0.29781 | 2.1727
340.35 | 177.9332 | 2.6803 | -0.31191 | 2.1967 | 0.29781 | 2.1717
340.36 | 177.8475 | 2.6803 | -0.38516 | 2.1956 | 0.29781 | 2.1707
340.37 | 177.7408 | 2.6803 | -0.44375 | 2.1943 | 0.29781 | 2.1694
340.38 | 177.697 | 2.6804 | -0.46084 | 2.1938 | 0.29782 | 2.1688
340.3899 | 177.7123 | 2.6808 | -0.16053 | 2.194 | 0.29786 | 2.169
340.3999 | 177.8685 | 2.6809 | -0.14955 | 2.1959 | 0.29787 | 2.1709
340.41 | 177.9275 | 2.6808 | -0.29238 | 2.1966 | 0.29787 | 2.1717
340.42 | 177.8628 | 2.6808 | -0.36562 | 2.1958 | 0.29787 | 2.1709
340.4299 | 177.8075 | 2.6808 | -0.45352 | 2.1952 | 0.29787 | 2.1702
340.44 | 177.6894 | 2.6809 | -0.40225 | 2.1937 | 0.29788 | 2.1687
340.45 | 177.7846 | 2.6813 | -0.13001 | 2.1949 | 0.29792 | 2.1699
340.4599 | 177.9713 | 2.6813 | -0.1471 | 2.1972 | 0.29793 | 2.1722
340.4699 | 177.979 | 2.6813 | -0.26186 | 2.1973 | 0.29792 | 2.1723
340.4799 | 177.9542 | 2.6813 | -0.34975 | 2.197 | 0.29792 | 2.172
340.4899 | 177.8342 | 2.6813 | -0.423 | 2.1955 | 0.29792 | 2.1705
340.5 | 177.7751 | 2.6813 | -0.46939 | 2.1948 | 0.29793 | 2.1698
340.51 | 177.8113 | 2.6817 | -0.15565 | 2.1952 | 0.29797 | 2.1702
340.52 | 178.0418 | 2.682 | 0.034792 | 2.198 | 0.298 | 2.1731
340.5299 | 178.179 | 2.682 | -0.066532 | 2.1997 | 0.298 | 2.1748
340.5399 | 178.118 | 2.682 | -0.15443 | 2.199 | 0.298 | 2.174
340.5499 | 178.0761 | 2.682 | -0.21303 | 2.1985 | 0.298 | 2.1735
340.5599 | 178.0075 | 2.682 | -0.28627 | 2.1976 | 0.298 | 2.1726
340.57 | 177.8856 | 2.682 | -0.31923 | 2.1961 | 0.298 | 2.1711
340.58 | 177.8437 | 2.6821 | -0.33388 | 2.1956 | 0.29801 | 2.1706
340.5899 | 177.8075 | 2.6822 | -0.29482 | 2.1952 | 0.29802 | 2.1702
340.6 | 177.8304 | 2.6823 | -0.2704 | 2.1954 | 0.29803 | 2.1705
340.61 | 177.8513 | 2.6824 | -0.28749 | 2.1957 | 0.29804 | 2.1707
340.62 | 177.8266 | 2.6824 | -0.36074 | 2.1954 | 0.29804 | 2.1704
340.6299 | 177.817 | 2.6824 | -0.42056 | 2.1953 | 0.29804 | 2.1703
340.64 | 177.7046 | 2.6824 | -0.48038 | 2.1939 | 0.29805 | 2.1689
340.6499 | 177.6818 | 2.6826 | -0.3876 | 2.1936 | 0.29807 | 2.1686
340.66 | 177.8132 | 2.6829 | -0.10316 | 2.1952 | 0.29811 | 2.1703
340.6699 | 177.9694 | 2.683 | -0.14955 | 2.1972 | 0.29811 | 2.1722
340.68 | 178.0018 | 2.6829 | -0.28017 | 2.1976 | 0.2981 | 2.1726
340.69 | 177.9371 | 2.6829 | -0.35464 | 2.1968 | 0.29811 | 2.1718
340.7 | 177.8551 | 2.6829 | -0.44253 | 2.1957 | 0.29811 | 2.1708
340.71 | 177.7846 | 2.683 | -0.47427 | 2.1949 | 0.29811 | 2.1699
340.7199 | 177.779 | 2.6834 | -0.14832 | 2.1948 | 0.29815 | 2.1698
340.73 | 178.0037 | 2.6836 | 0.012818 | 2.1976 | 0.29818 | 2.1726
340.7399 | 178.099 | 2.6836 | -0.10316 | 2.1988 | 0.29818 | 2.1738
340.7499 | 178.0685 | 2.6836 | -0.19105 | 2.1984 | 0.29818 | 2.1734
340.76 | 177.9999 | 2.6836 | -0.24965 | 2.1975 | 0.29818 | 2.1726
340.7699 | 177.9237 | 2.6836 | -0.3229 | 2.1966 | 0.29818 | 2.1716
340.7799 | 177.8723 | 2.6836 | -0.38149 | 2.196 | 0.29818 | 2.171
340.79 | 177.7866 | 2.6837 | -0.38393 | 2.1949 | 0.29819 | 2.1699
340.8 | 177.7618 | 2.6838 | -0.35952 | 2.1946 | 0.2982 | 2.1696
340.8099 | 177.7656 | 2.6839 | -0.32045 | 2.1946 | 0.29822 | 2.1697
340.8199 | 177.8037 | 2.6841 | -0.26674 | 2.1951 | 0.29823 | 2.1701
340.83 | 177.8609 | 2.6841 | -0.25331 | 2.1958 | 0.29824 | 2.1708
340.8399 | 177.8494 | 2.6842 | -0.28505 | 2.1957 | 0.29824 | 2.1707
340.85 | 177.8494 | 2.6842 | -0.37295 | 2.1957 | 0.29824 | 2.1707
340.8599 | 177.8018 | 2.6842 | -0.43154 | 2.1951 | 0.29825 | 2.1701
340.8699 | 177.7389 | 2.6843 | -0.42178 | 2.1943 | 0.29826 | 2.1693
340.88 | 177.8132 | 2.6847 | -0.12147 | 2.1952 | 0.2983 | 2.1703
340.8899 | 177.9351 | 2.6848 | -0.11048 | 2.1967 | 0.29831 | 2.1718
340.9 | 178.0514 | 2.6847 | -0.25453 | 2.1982 | 0.2983 | 2.1732
340.9099 | 178.0075 | 2.6847 | -0.34243 | 2.1976 | 0.2983 | 2.1726
340.9199 | 177.8951 | 2.6847 | -0.40103 | 2.1962 | 0.2983 | 2.1713
340.9299 | 177.8418 | 2.6847 | -0.48892 | 2.1956 | 0.2983 | 2.1706
340.9399 | 177.7828 | 2.685 | -0.24355 | 2.1948 | 0.29834 | 2.1699
340.9499 | 177.9561 | 2.6853 | -0.026247 | 2.197 | 0.29837 | 2.172
340.96 | 178.1409 | 2.6853 | -0.11292 | 2.1993 | 0.29837 | 2.1743
340.9699 | 178.1123 | 2.6853 | -0.20082 | 2.1989 | 0.29837 | 2.1739
340.98 | 178.0704 | 2.6853 | -0.26064 | 2.1984 | 0.29837 | 2.1734
340.99 | 177.998 | 2.6853 | -0.34853 | 2.1975 | 0.29837 | 2.1725
341 | 177.9161 | 2.6853 | -0.40713 | 2.1965 | 0.29837 | 2.1715
341.01 | 177.8494 | 2.6854 | -0.43765 | 2.1957 | 0.29838 | 2.1707
341.0199 | 177.7618 | 2.6855 | -0.44131 | 2.1946 | 0.29839 | 2.1696
341.0299 | 177.8113 | 2.6856 | -0.34731 | 2.1952 | 0.2984 | 2.1702
341.04 | 177.838 | 2.6858 | -0.22645 | 2.1955 | 0.29843 | 2.1706
341.0499 | 177.9923 | 2.686 | -0.11903 | 2.1974 | 0.29845 | 2.1725
341.0599 | 178.0723 | 2.6861 | -0.12269 | 2.1984 | 0.29845 | 2.1734
341.07 | 178.1123 | 2.6861 | -0.21058 | 2.1989 | 0.29845 | 2.1739
341.08 | 178.0685 | 2.6861 | -0.28383 | 2.1984 | 0.29845 | 2.1734
341.09 | 177.9866 | 2.6861 | -0.329 | 2.1974 | 0.29846 | 2.1724
341.0999 | 177.9447 | 2.6862 | -0.329 | 2.1968 | 0.29847 | 2.1719
341.11 | 177.9332 | 2.6863 | -0.31801 | 2.1967 | 0.29848 | 2.1717
341.12 | 177.8742 | 2.6863 | -0.34853 | 2.196 | 0.29848 | 2.171
341.1299 | 177.8913 | 2.6864 | -0.40713 | 2.1962 | 0.29848 | 2.1712
341.1399 | 177.817 | 2.6864 | -0.42422 | 2.1953 | 0.29849 | 2.1703
341.1499 | 177.8685 | 2.6868 | -0.13734 | 2.1959 | 0.29853 | 2.1709
341.1599 | 178.0475 | 2.6869 | -0.1117 | 2.1981 | 0.29854 | 2.1731
341.17 | 178.0799 | 2.6868 | -0.25575 | 2.1985 | 0.29853 | 2.1735
341.18 | 178.0494 | 2.6868 | -0.329 | 2.1981 | 0.29854 | 2.1732
341.19 | 177.9504 | 2.6868 | -0.40225 | 2.1969 | 0.29854 | 2.1719
341.1999 | 177.9085 | 2.6868 | -0.49014 | 2.1964 | 0.29854 | 2.1714
341.21 | 177.817 | 2.6871 | -0.31435 | 2.1953 | 0.29856 | 2.1703
341.2199 | 177.9675 | 2.6875 | 0.042117 | 2.1971 | 0.29861 | 2.1722
341.23 | 178.2304 | 2.6875 | -0.017701 | 2.2004 | 0.29861 | 2.1754
341.2399 | 178.2456 | 2.6875 | -0.14588 | 2.2006 | 0.29861 | 2.1756
341.25 | 178.1904 | 2.6875 | -0.21913 | 2.1999 | 0.29861 | 2.1749
341.2599 | 178.1313 | 2.6875 | -0.30703 | 2.1992 | 0.29861 | 2.1742
341.27 | 178.0094 | 2.6875 | -0.36562 | 2.1976 | 0.29861 | 2.1727
341.28 | 177.9523 | 2.6875 | -0.41201 | 2.1969 | 0.29861 | 2.172
341.29 | 177.8247 | 2.6876 | -0.44375 | 2.1954 | 0.29862 | 2.1704
341.2999 | 177.8247 | 2.6877 | -0.42056 | 2.1954 | 0.29863 | 2.1704
341.31 | 177.8304 | 2.6878 | -0.41079 | 2.1954 | 0.29864 | 2.1705
341.32 | 177.8075 | 2.6879 | -0.3876 | 2.1952 | 0.29865 | 2.1702
341.33 | 177.8589 | 2.6879 | -0.43277 | 2.1958 | 0.29866 | 2.1708
341.34 | 177.8113 | 2.688 | -0.39492 | 2.1952 | 0.29867 | 2.1702
341.35 | 177.9161 | 2.6884 | -0.09461 | 2.1965 | 0.29871 | 2.1715
341.3599 | 178.0685 | 2.6884 | -0.16908 | 2.1984 | 0.29871 | 2.1734
341.37 | 178.0875 | 2.6883 | -0.32778 | 2.1986 | 0.2987 | 2.1736
341.38 | 178.0742 | 2.6883 | -0.40103 | 2.1984 | 0.2987 | 2.1735
341.3899 | 177.939 | 2.6883 | -0.47427 | 2.1968 | 0.2987 | 2.1718
341.4 | 177.9332 | 2.6886 | -0.25697 | 2.1967 | 0.29874 | 2.1717
341.4099 | 178.0437 | 2.6888 | -0.12269 | 2.1981 | 0.29876 | 2.1731
341.4199 | 178.0932 | 2.6888 | -0.26674 | 2.1987 | 0.29875 | 2.1737
341.4299 | 178.1009 | 2.6888 | -0.36684 | 2.1988 | 0.29875 | 2.1738
341.4399 | 177.998 | 2.6888 | -0.45474 | 2.1975 | 0.29875 | 2.1725
341.4499 | 177.9199 | 2.6889 | -0.36074 | 2.1965 | 0.29877 | 2.1716
341.4599 | 178.0514 | 2.6893 | -0.075078 | 2.1982 | 0.29881 | 2.1732
341.4699 | 178.1294 | 2.6893 | -0.10682 | 2.1991 | 0.29881 | 2.1742
341.48 | 178.2037 | 2.6893 | -0.19471 | 2.2 | 0.29881 | 2.1751
341.49 | 178.1389 | 2.6893 | -0.26796 | 2.1992 | 0.29881 | 2.1743
341.4999 | 178.1066 | 2.6893 | -0.35586 | 2.1988 | 0.29881 | 2.1739
341.5099 | 178.0399 | 2.6893 | -0.41445 | 2.198 | 0.29882 | 2.173
341.5199 | 177.9028 | 2.6894 | -0.45962 | 2.1963 | 0.29882 | 2.1714
341.5299 | 177.8837 | 2.6896 | -0.32534 | 2.1961 | 0.29884 | 2.1711
341.5399 | 178.0152 | 2.69 | -0.010377 | 2.1977 | 0.29889 | 2.1727
341.5499 | 178.2266 | 2.69 | -0.070195 | 2.2003 | 0.29889 | 2.1754
341.56 | 178.2475 | 2.6899 | -0.1996 | 2.2006 | 0.29888 | 2.1756
341.57 | 178.1961 | 2.69 | -0.27284 | 2.2 | 0.29888 | 2.175
341.5799 | 178.1466 | 2.69 | -0.36074 | 2.1993 | 0.29888 | 2.1744
341.59 | 178.0171 | 2.69 | -0.41934 | 2.1977 | 0.29889 | 2.1728
341.6 | 177.9409 | 2.69 | -0.47793 | 2.1968 | 0.29889 | 2.1718
341.61 | 177.9599 | 2.6904 | -0.17884 | 2.197 | 0.29893 | 2.1721
341.6199 | 178.0894 | 2.6905 | -0.12879 | 2.1986 | 0.29894 | 2.1737
341.6299 | 178.1618 | 2.6904 | -0.28505 | 2.1995 | 0.29894 | 2.1746
341.6399 | 178.0837 | 2.6904 | -0.37173 | 2.1986 | 0.29894 | 2.1736
341.6499 | 178.0266 | 2.6904 | -0.44497 | 2.1979 | 0.29894 | 2.1729
341.66 | 177.9637 | 2.6905 | -0.43521 | 2.1971 | 0.29895 | 2.1721
341.67 | 177.9637 | 2.6909 | -0.13612 | 2.1971 | 0.29899 | 2.1721
341.6799 | 178.1428 | 2.691 | -0.12635 | 2.1993 | 0.299 | 2.1743
341.69 | 178.1428 | 2.6909 | -0.25697 | 2.1993 | 0.29899 | 2.1743
341.7 | 178.1256 | 2.6909 | -0.31557 | 2.1991 | 0.29899 | 2.1741
341.7099 | 178.0666 | 2.6909 | -0.40347 | 2.1984 | 0.29899 | 2.1734
341.72 | 177.9237 | 2.6909 | -0.47671 | 2.1966 | 0.29899 | 2.1716
341.7299 | 177.8837 | 2.6912 | -0.31435 | 2.1961 | 0.29902 | 2.1711
341.7399 | 178.0799 | 2.6916 | 0.040896 | 2.1985 | 0.29907 | 2.1735
341.7499 | 178.2952 | 2.6916 | -0.017701 | 2.2012 | 0.29907 | 2.1762
341.76 | 178.3009 | 2.6916 | -0.17396 | 2.2012 | 0.29906 | 2.1763
341.77 | 178.2342 | 2.6916 | -0.23256 | 2.2004 | 0.29906 | 2.1754
341.7799 | 178.1999 | 2.6916 | -0.3058 | 2.2 | 0.29906 | 2.175
341.79 | 178.0628 | 2.6916 | -0.38027 | 2.1983 | 0.29907 | 2.1733
341.8 | 177.9999 | 2.6916 | -0.44009 | 2.1975 | 0.29907 | 2.1726
341.81 | 177.9599 | 2.6918 | -0.35952 | 2.197 | 0.29909 | 2.1721
341.82 | 178.0342 | 2.6921 | -0.10193 | 2.198 | 0.29912 | 2.173
341.8299 | 178.198 | 2.6921 | -0.16175 | 2.2 | 0.29912 | 2.175
341.8399 | 178.1923 | 2.6921 | -0.29238 | 2.1999 | 0.29912 | 2.1749
341.8499 | 178.1294 | 2.6921 | -0.38027 | 2.1991 | 0.29912 | 2.1742
341.8599 | 178.0323 | 2.6921 | -0.45352 | 2.1979 | 0.29912 | 2.173
341.8699 | 177.9313 | 2.6921 | -0.51334 | 2.1967 | 0.29912 | 2.1717
341.8799 | 177.9447 | 2.6924 | -0.28261 | 2.1968 | 0.29916 | 2.1719
341.8899 | 178.0666 | 2.6927 | -0.10682 | 2.1984 | 0.29918 | 2.1734
341.8999 | 178.1866 | 2.6926 | -0.23866 | 2.1998 | 0.29918 | 2.1749
341.9099 | 178.1694 | 2.6926 | -0.32656 | 2.1996 | 0.29918 | 2.1746
341.9199 | 178.0666 | 2.6926 | -0.3998 | 2.1984 | 0.29918 | 2.1734
341.9299 | 178.0323 | 2.6926 | -0.4877 | 2.1979 | 0.29918 | 2.173
341.9399 | 177.958 | 2.6929 | -0.26918 | 2.197 | 0.29921 | 2.172
341.9499 | 178.1409 | 2.6932 | -0.023805 | 2.1993 | 0.29925 | 2.1743
341.96 | 178.2837 | 2.6932 | -0.082402 | 2.201 | 0.29925 | 2.1761
341.9699 | 178.3028 | 2.6932 | -0.15565 | 2.2013 | 0.29925 | 2.1763
341.98 | 178.2932 | 2.6933 | -0.23012 | 2.2012 | 0.29925 | 2.1762
341.9899 | 178.158 | 2.6933 | -0.30336 | 2.1995 | 0.29925 | 2.1745
341.9999 | 178.097 | 2.6933 | -0.3644 | 2.1987 | 0.29925 | 2.1738
342.0099 | 178.0647 | 2.6933 | -0.38149 | 2.1983 | 0.29926 | 2.1734
342.0199 | 178.0113 | 2.6935 | -0.34121 | 2.1977 | 0.29927 | 2.1727
342.0299 | 178.0304 | 2.6936 | -0.28749 | 2.1979 | 0.29929 | 2.1729
342.04 | 178.0742 | 2.6937 | -0.24721 | 2.1984 | 0.2993 | 2.1735
342.05 | 178.1123 | 2.6938 | -0.26308 | 2.1989 | 0.29931 | 2.1739
342.06 | 178.0951 | 2.6938 | -0.33754 | 2.1987 | 0.29931 | 2.1737
342.0699 | 178.0399 | 2.6938 | -0.39736 | 2.198 | 0.29931 | 2.173
342.08 | 178.0342 | 2.6938 | -0.45718 | 2.198 | 0.29931 | 2.173
342.0899 | 177.939 | 2.6939 | -0.47549 | 2.1968 | 0.29932 | 2.1718
342.0999 | 177.9123 | 2.6941 | -0.33999 | 2.1964 | 0.29934 | 2.1715
342.1099 | 178.0856 | 2.6944 | -0.09461 | 2.1986 | 0.29938 | 2.1736
342.1199 | 178.1771 | 2.6944 | -0.18129 | 2.1997 | 0.29938 | 2.1747
342.13 | 178.1809 | 2.6944 | -0.28261 | 2.1998 | 0.29937 | 2.1748
342.14 | 178.1085 | 2.6944 | -0.37051 | 2.1989 | 0.29937 | 2.1739
342.15 | 178.0514 | 2.6944 | -0.4291 | 2.1982 | 0.29938 | 2.1732
342.1599 | 177.9561 | 2.6944 | -0.50235 | 2.197 | 0.29938 | 2.172
342.1699 | 177.9428 | 2.6948 | -0.18617 | 2.1968 | 0.29942 | 2.1718
342.1799 | 178.1637 | 2.6951 | 0.01648 | 2.1996 | 0.29945 | 2.1746
342.1899 | 178.2513 | 2.695 | -0.098273 | 2.2006 | 0.29945 | 2.1757
342.2 | 178.259 | 2.695 | -0.18617 | 2.2007 | 0.29945 | 2.1758
342.21 | 178.2399 | 2.695 | -0.25942 | 2.2005 | 0.29945 | 2.1755
342.2199 | 178.1332 | 2.695 | -0.33388 | 2.1992 | 0.29945 | 2.1742
342.23 | 178.0628 | 2.6951 | -0.39248 | 2.1983 | 0.29945 | 2.1733
342.24 | 177.9694 | 2.6951 | -0.43765 | 2.1972 | 0.29945 | 2.1722
342.25 | 177.9275 | 2.6952 | -0.44009 | 2.1966 | 0.29946 | 2.1717
342.26 | 177.9104 | 2.6953 | -0.38638 | 2.1964 | 0.29948 | 2.1714
342.27 | 177.9047 | 2.6954 | -0.33266 | 2.1964 | 0.29949 | 2.1714
342.2799 | 178.019 | 2.6955 | -0.2936 | 2.1978 | 0.2995 | 2.1728
342.29 | 178.0113 | 2.6956 | -0.31313 | 2.1977 | 0.29951 | 2.1727
342.2999 | 178.0018 | 2.6956 | -0.3876 | 2.1976 | 0.29951 | 2.1726
342.3099 | 177.9846 | 2.6956 | -0.46084 | 2.1973 | 0.29951 | 2.1724
342.3199 | 177.9256 | 2.6959 | -0.28505 | 2.1966 | 0.29954 | 2.1716
342.33 | 178.1066 | 2.6961 | -0.097052 | 2.1988 | 0.29957 | 2.1739
342.34 | 178.2132 | 2.6961 | -0.21425 | 2.2002 | 0.29957 | 2.1752
342.3499 | 178.2342 | 2.6961 | -0.329 | 2.2004 | 0.29956 | 2.1754
342.3599 | 178.1352 | 2.6961 | -0.40225 | 2.1992 | 0.29956 | 2.1742
342.37 | 178.0361 | 2.6961 | -0.47549 | 2.198 | 0.29956 | 2.173
342.3799 | 177.9961 | 2.6963 | -0.38271 | 2.1975 | 0.29959 | 2.1725
342.3899 | 178.0589 | 2.6966 | -0.095831 | 2.1983 | 0.29962 | 2.1733
342.3999 | 178.2018 | 2.6966 | -0.11414 | 2.2 | 0.29963 | 2.175
342.4099 | 178.2666 | 2.6966 | -0.21547 | 2.2008 | 0.29963 | 2.1758
342.42 | 178.1942 | 2.6967 | -0.27529 | 2.1999 | 0.29963 | 2.175
342.4299 | 178.1485 | 2.6967 | -0.36318 | 2.1994 | 0.29963 | 2.1744
342.44 | 178.0342 | 2.6967 | -0.45108 | 2.198 | 0.29963 | 2.173
342.4499 | 177.9885 | 2.6968 | -0.42788 | 2.1974 | 0.29964 | 2.1724
342.4599 | 178.0399 | 2.6972 | -0.044558 | 2.198 | 0.29969 | 2.173
342.47 | 178.2647 | 2.6974 | 0.10316 | 2.2008 | 0.29971 | 2.1758
342.4799 | 178.4304 | 2.6974 | -0.026247 | 2.2028 | 0.29971 | 2.1779
342.4899 | 178.3599 | 2.6974 | -0.11292 | 2.202 | 0.29971 | 2.177
342.5 | 178.3066 | 2.6974 | -0.15809 | 2.2013 | 0.29971 | 2.1763
342.5099 | 178.2761 | 2.6974 | -0.23256 | 2.2009 | 0.29971 | 2.176
342.52 | 178.1828 | 2.6975 | -0.26308 | 2.1998 | 0.29972 | 2.1748
342.53 | 178.1313 | 2.6976 | -0.26308 | 2.1992 | 0.29973 | 2.1742
342.5399 | 178.099 | 2.6976 | -0.26796 | 2.1988 | 0.29974 | 2.1738
342.55 | 178.0894 | 2.6977 | -0.27162 | 2.1986 | 0.29974 | 2.1737
342.56 | 178.0761 | 2.6977 | -0.31679 | 2.1985 | 0.29975 | 2.1735
342.5699 | 178.019 | 2.6978 | -0.37539 | 2.1978 | 0.29975 | 2.1728
342.5799 | 178.0152 | 2.6978 | -0.42056 | 2.1977 | 0.29975 | 2.1727
342.59 | 177.9313 | 2.6978 | -0.45108 | 2.1967 | 0.29976 | 2.1717
342.5999 | 177.9123 | 2.698 | -0.34487 | 2.1964 | 0.29978 | 2.1715
342.6099 | 178.0913 | 2.6984 | -0.072636 | 2.1987 | 0.29982 | 2.1737
342.6199 | 178.2437 | 2.6984 | -0.13123 | 2.2005 | 0.29982 | 2.1756
342.63 | 178.2742 | 2.6984 | -0.21791 | 2.2009 | 0.29982 | 2.1759
342.64 | 178.2151 | 2.6984 | -0.3058 | 2.2002 | 0.29982 | 2.1752
342.65 | 178.1771 | 2.6984 | -0.3644 | 2.1997 | 0.29982 | 2.1747
342.66 | 178.0932 | 2.6984 | -0.43765 | 2.1987 | 0.29982 | 2.1737
342.6699 | 177.977 | 2.6986 | -0.31801 | 2.1972 | 0.29984 | 2.1723
342.6799 | 178.2018 | 2.699 | 0.0091558 | 2.2 | 0.29989 | 2.175
342.69 | 178.358 | 2.6991 | 0.033571 | 2.202 | 0.2999 | 2.177
342.6999 | 178.4075 | 2.699 | -0.09461 | 2.2026 | 0.29989 | 2.1776
342.7099 | 178.3923 | 2.6991 | -0.15443 | 2.2024 | 0.2999 | 2.1774
342.72 | 178.2894 | 2.6991 | -0.21303 | 2.2011 | 0.2999 | 2.1761
342.7299 | 178.219 | 2.6991 | -0.28627 | 2.2002 | 0.2999 | 2.1753
342.7399 | 178.1313 | 2.6992 | -0.30214 | 2.1992 | 0.29991 | 2.1742
342.7499 | 178.1256 | 2.6993 | -0.27529 | 2.1991 | 0.29992 | 2.1741
342.76 | 178.1389 | 2.6994 | -0.24965 | 2.1992 | 0.29993 | 2.1743
342.7699 | 178.1428 | 2.6994 | -0.23744 | 2.1993 | 0.29994 | 2.1743
342.7799 | 178.1847 | 2.6995 | -0.28139 | 2.1998 | 0.29994 | 2.1748
342.7899 | 178.118 | 2.6995 | -0.35464 | 2.199 | 0.29994 | 2.174
342.8 | 178.0723 | 2.6995 | -0.41323 | 2.1984 | 0.29995 | 2.1734
342.81 | 178.0208 | 2.6996 | -0.4584 | 2.1978 | 0.29995 | 2.1728
342.82 | 177.9561 | 2.6996 | -0.46206 | 2.197 | 0.29996 | 2.172
342.8299 | 177.9599 | 2.6997 | -0.43765 | 2.197 | 0.29997 | 2.1721
342.84 | 178.0342 | 2.7001 | -0.15321 | 2.198 | 0.30001 | 2.173
342.8499 | 178.2475 | 2.7002 | -0.11658 | 2.2006 | 0.30002 | 2.1756
342.8599 | 178.2952 | 2.7001 | -0.26064 | 2.2012 | 0.30002 | 2.1762
342.8699 | 178.2285 | 2.7002 | -0.3351 | 2.2004 | 0.30002 | 2.1754
342.8799 | 178.1866 | 2.7002 | -0.40835 | 2.1998 | 0.30002 | 2.1749
342.8899 | 178.097 | 2.7002 | -0.4816 | 2.1987 | 0.30002 | 2.1738
342.8999 | 178.0399 | 2.7004 | -0.27895 | 2.198 | 0.30005 | 2.173
342.91 | 178.2113 | 2.7008 | 0.021364 | 2.2001 | 0.30009 | 2.1752
342.92 | 178.3066 | 2.7008 | -0.023805 | 2.2013 | 0.30009 | 2.1763
342.93 | 178.4075 | 2.7008 | -0.12635 | 2.2026 | 0.30009 | 2.1776
342.94 | 178.3275 | 2.7008 | -0.18617 | 2.2016 | 0.30009 | 2.1766
342.95 | 178.257 | 2.7008 | -0.27406 | 2.2007 | 0.30009 | 2.1757
342.9599 | 178.1942 | 2.7009 | -0.31923 | 2.1999 | 0.3001 | 2.175
342.9699 | 178.0723 | 2.7009 | -0.3644 | 2.1984 | 0.3001 | 2.1734
342.9799 | 178.0589 | 2.701 | -0.33999 | 2.1983 | 0.30011 | 2.1733
342.9899 | 178.0285 | 2.7011 | -0.31313 | 2.1979 | 0.30012 | 2.1729
342.9999 | 178.0456 | 2.7012 | -0.30336 | 2.1981 | 0.30014 | 2.1731
343.0099 | 178.0856 | 2.7013 | -0.29238 | 2.1986 | 0.30014 | 2.1736
343.02 | 178.0685 | 2.7013 | -0.32167 | 2.1984 | 0.30015 | 2.1734
343.03 | 178.0628 | 2.7014 | -0.39614 | 2.1983 | 0.30015 | 2.1733
343.0399 | 178.0152 | 2.7014 | -0.44131 | 2.1977 | 0.30015 | 2.1727
343.05 | 177.9675 | 2.7014 | -0.47183 | 2.1971 | 0.30016 | 2.1722
343.0599 | 177.9675 | 2.7017 | -0.28139 | 2.1971 | 0.30019 | 2.1722
343.07 | 178.1485 | 2.702 | -0.092169 | 2.1994 | 0.30022 | 2.1744
343.0799 | 178.2875 | 2.7019 | -0.22279 | 2.2011 | 0.30021 | 2.1761
343.0899 | 178.2399 | 2.7019 | -0.35097 | 2.2005 | 0.30021 | 2.1755
343.0999 | 178.1485 | 2.7019 | -0.42422 | 2.1994 | 0.30021 | 2.1744
343.11 | 178.0837 | 2.7019 | -0.49747 | 2.1986 | 0.30021 | 2.1736
343.1199 | 178.0075 | 2.7022 | -0.23988 | 2.1976 | 0.30025 | 2.1726
343.13 | 178.2056 | 2.7025 | -0.049441 | 2.2001 | 0.30027 | 2.1751
343.14 | 178.278 | 2.7024 | -0.16664 | 2.201 | 0.30027 | 2.176
343.1499 | 178.2932 | 2.7024 | -0.26918 | 2.2012 | 0.30027 | 2.1762
343.1599 | 178.2323 | 2.7024 | -0.329 | 2.2004 | 0.30027 | 2.1754
343.1699 | 178.0875 | 2.7024 | -0.40225 | 2.1986 | 0.30027 | 2.1736
343.18 | 178.0818 | 2.7025 | -0.47671 | 2.1985 | 0.30027 | 2.1736
343.1899 | 178.0247 | 2.7028 | -0.18983 | 2.1978 | 0.30031 | 2.1729
343.1999 | 178.1866 | 2.7031 | -0.012818 | 2.1998 | 0.30034 | 2.1749
343.2099 | 178.2913 | 2.703 | -0.12879 | 2.2011 | 0.30034 | 2.1762
343.2199 | 178.238 | 2.703 | -0.21547 | 2.2005 | 0.30034 | 2.1755
343.23 | 178.2132 | 2.703 | -0.27529 | 2.2002 | 0.30034 | 2.1752
343.24 | 178.1371 | 2.703 | -0.36318 | 2.1992 | 0.30034 | 2.1742
343.25 | 178.0666 | 2.703 | -0.43643 | 2.1984 | 0.30034 | 2.1734
343.26 | 178.0208 | 2.7031 | -0.4816 | 2.1978 | 0.30034 | 2.1728
343.2699 | 177.9732 | 2.7035 | -0.20936 | 2.1972 | 0.30038 | 2.1722
343.2799 | 178.1694 | 2.7036 | -0.11536 | 2.1996 | 0.3004 | 2.1746
343.29 | 178.2304 | 2.7035 | -0.28749 | 2.2004 | 0.30039 | 2.1754
343.2999 | 178.1866 | 2.7035 | -0.37539 | 2.1998 | 0.30039 | 2.1749
343.3099 | 178.118 | 2.7035 | -0.44986 | 2.199 | 0.30039 | 2.174
343.3199 | 178.019 | 2.7036 | -0.45352 | 2.1978 | 0.3004 | 2.1728
343.33 | 178.0628 | 2.704 | -0.15321 | 2.1983 | 0.30044 | 2.1733
343.3399 | 178.1751 | 2.704 | -0.18251 | 2.1997 | 0.30045 | 2.1747
343.3499 | 178.198 | 2.7039 | -0.33999 | 2.2 | 0.30044 | 2.175
343.36 | 178.1332 | 2.7039 | -0.42788 | 2.1992 | 0.30044 | 2.1742
343.3699 | 178.0152 | 2.704 | -0.4877 | 2.1977 | 0.30044 | 2.1727
343.38 | 178.0361 | 2.7043 | -0.20204 | 2.198 | 0.30048 | 2.173
343.3899 | 178.1561 | 2.7045 | -0.039675 | 2.1995 | 0.3005 | 2.1745
343.4 | 178.2494 | 2.7045 | -0.15565 | 2.2006 | 0.3005 | 2.1756
343.41 | 178.2723 | 2.7045 | -0.2289 | 2.2009 | 0.3005 | 2.1759
343.42 | 178.2037 | 2.7045 | -0.30214 | 2.2 | 0.3005 | 2.1751
343.43 | 178.1313 | 2.7045 | -0.37539 | 2.1992 | 0.3005 | 2.1742
343.4399 | 178.019 | 2.7045 | -0.44864 | 2.1978 | 0.3005 | 2.1728
343.4499 | 177.9866 | 2.7048 | -0.28749 | 2.1974 | 0.30053 | 2.1724
343.4599 | 178.1485 | 2.7051 | -0.0018312 | 2.1994 | 0.30057 | 2.1744
343.47 | 178.259 | 2.7052 | -0.060428 | 2.2007 | 0.30057 | 2.1758
343.4799 | 178.318 | 2.7051 | -0.17762 | 2.2015 | 0.30057 | 2.1765
343.4899 | 178.238 | 2.7052 | -0.22279 | 2.2005 | 0.30057 | 2.1755
343.4999 | 178.2037 | 2.7052 | -0.31069 | 2.2 | 0.30057 | 2.1751
343.51 | 178.1313 | 2.7052 | -0.38393 | 2.1992 | 0.30057 | 2.1742
343.5199 | 178.0285 | 2.7052 | -0.4291 | 2.1979 | 0.30058 | 2.1729
343.5299 | 177.9866 | 2.7052 | -0.47427 | 2.1974 | 0.30058 | 2.1724
343.5399 | 177.9218 | 2.7053 | -0.46329 | 2.1966 | 0.30059 | 2.1716
343.5499 | 177.8875 | 2.7054 | -0.46695 | 2.1961 | 0.3006 | 2.1712
343.5599 | 177.899 | 2.7055 | -0.48526 | 2.1963 | 0.30061 | 2.1713
343.57 | 177.918 | 2.7058 | -0.2411 | 2.1965 | 0.30064 | 2.1715
343.5799 | 178.1618 | 2.706 | -0.10682 | 2.1995 | 0.30066 | 2.1746
343.59 | 178.2075 | 2.7059 | -0.235 | 2.2001 | 0.30066 | 2.1751
343.6 | 178.179 | 2.7059 | -0.33754 | 2.1997 | 0.30066 | 2.1748
343.6099 | 178.118 | 2.7059 | -0.41079 | 2.199 | 0.30066 | 2.174
343.62 | 178.0132 | 2.7059 | -0.49869 | 2.1977 | 0.30066 | 2.1727
343.63 | 178.0037 | 2.7062 | -0.32167 | 2.1976 | 0.30069 | 2.1726
343.64 | 178.1199 | 2.7065 | -0.036013 | 2.199 | 0.30073 | 2.174
343.6499 | 178.2609 | 2.7066 | -0.054325 | 2.2008 | 0.30073 | 2.1758
343.6599 | 178.2856 | 2.7066 | -0.16908 | 2.2011 | 0.30073 | 2.1761
343.67 | 178.2304 | 2.7066 | -0.24355 | 2.2004 | 0.30073 | 2.1754
343.68 | 178.1751 | 2.7066 | -0.30336 | 2.1997 | 0.30073 | 2.1747
343.6899 | 178.0932 | 2.7066 | -0.37661 | 2.1987 | 0.30073 | 2.1737
343.7 | 178.0418 | 2.7066 | -0.42056 | 2.198 | 0.30074 | 2.1731
343.71 | 177.998 | 2.7067 | -0.42178 | 2.1975 | 0.30074 | 2.1725
343.7199 | 177.9313 | 2.7068 | -0.39614 | 2.1967 | 0.30076 | 2.1717
343.7299 | 177.9542 | 2.7069 | -0.35708 | 2.197 | 0.30077 | 2.172
343.7399 | 177.9713 | 2.707 | -0.33144 | 2.1972 | 0.30078 | 2.1722
343.7499 | 177.9846 | 2.7071 | -0.36318 | 2.1973 | 0.30079 | 2.1724
343.7599 | 177.9923 | 2.7071 | -0.42178 | 2.1974 | 0.30079 | 2.1725
343.77 | 177.9199 | 2.7071 | -0.4816 | 2.1965 | 0.30079 | 2.1716
343.78 | 177.9599 | 2.7075 | -0.19593 | 2.197 | 0.30083 | 2.1721
343.7899 | 178.1199 | 2.7076 | -0.11781 | 2.199 | 0.30085 | 2.174
343.7999 | 178.1904 | 2.7076 | -0.27529 | 2.1999 | 0.30084 | 2.1749
343.81 | 178.1599 | 2.7075 | -0.36196 | 2.1995 | 0.30084 | 2.1745
343.8199 | 178.0323 | 2.7075 | -0.44986 | 2.1979 | 0.30084 | 2.173
343.8299 | 178.0018 | 2.7076 | -0.45352 | 2.1976 | 0.30085 | 2.1726
343.8399 | 177.998 | 2.708 | -0.12757 | 2.1975 | 0.30089 | 2.1725
343.8499 | 178.1561 | 2.7081 | -0.090948 | 2.1995 | 0.3009 | 2.1745
343.86 | 178.2209 | 2.7081 | -0.22157 | 2.2003 | 0.3009 | 2.1753
343.87 | 178.1771 | 2.7081 | -0.28017 | 2.1997 | 0.3009 | 2.1747
343.88 | 178.1199 | 2.7081 | -0.36806 | 2.199 | 0.3009 | 2.174
343.89 | 178.0323 | 2.7081 | -0.42666 | 2.1979 | 0.3009 | 2.173
343.9 | 177.979 | 2.7083 | -0.34853 | 2.1973 | 0.30092 | 2.1723
343.9099 | 178.099 | 2.7087 | -0.021364 | 2.1988 | 0.30096 | 2.1738
343.9199 | 178.3047 | 2.7088 | 0.0030519 | 2.2013 | 0.30097 | 2.1763
343.9299 | 178.3904 | 2.7087 | -0.1117 | 2.2024 | 0.30097 | 2.1774
343.9399 | 178.2952 | 2.7088 | -0.18617 | 2.2012 | 0.30097 | 2.1762
343.95 | 178.2342 | 2.7088 | -0.24599 | 2.2004 | 0.30097 | 2.1754
343.9599 | 178.179 | 2.7088 | -0.31923 | 2.1997 | 0.30098 | 2.1748
343.97 | 178.078 | 2.7088 | -0.34975 | 2.1985 | 0.30098 | 2.1735
343.98 | 178.0608 | 2.7089 | -0.35342 | 2.1983 | 0.30099 | 2.1733
343.99 | 178.0208 | 2.709 | -0.34243 | 2.1978 | 0.301 | 2.1728
344 | 178.0228 | 2.7091 | -0.33022 | 2.1978 | 0.30101 | 2.1728
344.0099 | 178.0342 | 2.7091 | -0.37539 | 2.198 | 0.30101 | 2.173
344.0199 | 177.979 | 2.7091 | -0.43521 | 2.1973 | 0.30102 | 2.1723
344.03 | 177.9732 | 2.7092 | -0.47916 | 2.1972 | 0.30102 | 2.1722
344.04 | 177.918 | 2.7093 | -0.44131 | 2.1965 | 0.30103 | 2.1715
344.05 | 178.0456 | 2.7097 | -0.099493 | 2.1981 | 0.30108 | 2.1731
344.0599 | 178.2437 | 2.7098 | -0.10438 | 2.2005 | 0.30109 | 2.1756
344.07 | 178.2856 | 2.7097 | -0.27529 | 2.2011 | 0.30108 | 2.1761
344.08 | 178.2304 | 2.7097 | -0.34853 | 2.2004 | 0.30108 | 2.1754
344.0899 | 178.1161 | 2.7097 | -0.42178 | 2.199 | 0.30108 | 2.174
344.0999 | 178.0532 | 2.7097 | -0.48038 | 2.1982 | 0.30108 | 2.1732
344.11 | 178.0514 | 2.7101 | -0.16542 | 2.1982 | 0.30112 | 2.1732
344.1199 | 178.2151 | 2.7104 | 0.023805 | 2.2002 | 0.30115 | 2.1752
344.1299 | 178.3695 | 2.7104 | -0.065312 | 2.2021 | 0.30115 | 2.1771
344.1399 | 178.3199 | 2.7104 | -0.15321 | 2.2015 | 0.30115 | 2.1765
344.15 | 178.2799 | 2.7104 | -0.22768 | 2.201 | 0.30115 | 2.176
344.1599 | 178.2323 | 2.7104 | -0.28749 | 2.2004 | 0.30115 | 2.1754
344.1699 | 178.1294 | 2.7104 | -0.34853 | 2.1991 | 0.30116 | 2.1742
344.18 | 178.1313 | 2.7105 | -0.34975 | 2.1992 | 0.30117 | 2.1742
344.1899 | 178.0723 | 2.7106 | -0.31069 | 2.1984 | 0.30118 | 2.1734
344.1999 | 178.0818 | 2.7107 | -0.25819 | 2.1985 | 0.30119 | 2.1736
344.2099 | 178.1389 | 2.7108 | -0.22035 | 2.1992 | 0.3012 | 2.1743
344.2199 | 178.1256 | 2.7109 | -0.25087 | 2.1991 | 0.30121 | 2.1741
344.2299 | 178.1275 | 2.7109 | -0.33877 | 2.1991 | 0.30121 | 2.1741
344.2399 | 178.0742 | 2.7109 | -0.39858 | 2.1984 | 0.30121 | 2.1735
344.25 | 178.0152 | 2.711 | -0.44375 | 2.1977 | 0.30122 | 2.1727
344.26 | 177.977 | 2.711 | -0.44375 | 2.1972 | 0.30122 | 2.1723
344.2699 | 177.9047 | 2.7111 | -0.43277 | 2.1964 | 0.30123 | 2.1714
344.2799 | 177.9504 | 2.7112 | -0.45108 | 2.1969 | 0.30124 | 2.1719
344.29 | 177.9256 | 2.7113 | -0.35586 | 2.1966 | 0.30126 | 2.1716
344.2999 | 178.0818 | 2.7117 | -0.098273 | 2.1985 | 0.3013 | 2.1736
344.31 | 178.2399 | 2.7117 | -0.15809 | 2.2005 | 0.3013 | 2.1755
344.3199 | 178.2609 | 2.7117 | -0.24599 | 2.2008 | 0.3013 | 2.1758
344.3299 | 178.2399 | 2.7117 | -0.33388 | 2.2005 | 0.3013 | 2.1755
344.34 | 178.1542 | 2.7117 | -0.40713 | 2.1994 | 0.3013 | 2.1745
344.35 | 178.0342 | 2.7117 | -0.48038 | 2.198 | 0.3013 | 2.173
344.36 | 178.0685 | 2.7121 | -0.16786 | 2.1984 | 0.30134 | 2.1734
344.3699 | 178.238 | 2.7124 | 0.077519 | 2.2005 | 0.30138 | 2.1755
344.38 | 178.4647 | 2.7124 | 0.0030519 | 2.2033 | 0.30138 | 2.1783
344.39 | 178.4456 | 2.7124 | -0.099493 | 2.203 | 0.30138 | 2.1781
344.4 | 178.3885 | 2.7124 | -0.15809 | 2.2023 | 0.30138 | 2.1774
344.4099 | 178.3409 | 2.7124 | -0.21669 | 2.2017 | 0.30138 | 2.1768
344.4199 | 178.2456 | 2.7125 | -0.26308 | 2.2006 | 0.30139 | 2.1756
344.4299 | 178.2151 | 2.7126 | -0.22523 | 2.2002 | 0.3014 | 2.1752
344.44 | 178.1771 | 2.7127 | -0.18617 | 2.1997 | 0.30141 | 2.1747
344.45 | 178.198 | 2.7128 | -0.17518 | 2.2 | 0.30142 | 2.175
344.46 | 178.2056 | 2.7128 | -0.21913 | 2.2001 | 0.30142 | 2.1751
344.47 | 178.158 | 2.7128 | -0.27895 | 2.1995 | 0.30143 | 2.1745
344.4799 | 178.1485 | 2.7129 | -0.31069 | 2.1994 | 0.30143 | 2.1744
344.4899 | 178.0856 | 2.7129 | -0.34487 | 2.1986 | 0.30144 | 2.1736
344.4999 | 178.0704 | 2.713 | -0.36074 | 2.1984 | 0.30144 | 2.1734
344.51 | 178.0647 | 2.713 | -0.37661 | 2.1983 | 0.30145 | 2.1734
344.52 | 178.0247 | 2.7131 | -0.43521 | 2.1978 | 0.30145 | 2.1729
344.53 | 177.9904 | 2.7132 | -0.44009 | 2.1974 | 0.30146 | 2.1724
344.5399 | 178.0266 | 2.7135 | -0.12635 | 2.1979 | 0.3015 | 2.1729
344.55 | 178.2151 | 2.7136 | -0.089727 | 2.2002 | 0.30152 | 2.1752
344.5599 | 178.3104 | 2.7136 | -0.21669 | 2.2014 | 0.30151 | 2.1764
344.57 | 178.2494 | 2.7136 | -0.30458 | 2.2006 | 0.30151 | 2.1756
344.58 | 178.1733 | 2.7136 | -0.39248 | 2.1997 | 0.30151 | 2.1747
344.59 | 178.0799 | 2.7136 | -0.46573 | 2.1985 | 0.30151 | 2.1735
344.6 | 178.0228 | 2.7138 | -0.31801 | 2.1978 | 0.30154 | 2.1728
344.6099 | 178.1866 | 2.7142 | 0.037234 | 2.1998 | 0.30158 | 2.1749
344.6199 | 178.3618 | 2.7143 | 0.0054935 | 2.202 | 0.30159 | 2.177
344.6299 | 178.3828 | 2.7142 | -0.13856 | 2.2023 | 0.30158 | 2.1773
344.64 | 178.3294 | 2.7142 | -0.19838 | 2.2016 | 0.30158 | 2.1766
344.65 | 178.2513 | 2.7142 | -0.28627 | 2.2006 | 0.30158 | 2.1757
344.66 | 178.2037 | 2.7143 | -0.34731 | 2.2 | 0.30159 | 2.1751
344.6699 | 178.0913 | 2.7143 | -0.37905 | 2.1987 | 0.30159 | 2.1737
344.6799 | 178.0285 | 2.7144 | -0.39858 | 2.1979 | 0.3016 | 2.1729
344.69 | 177.9809 | 2.7145 | -0.40103 | 2.1973 | 0.30161 | 2.1723
344.7 | 177.9866 | 2.7145 | -0.40225 | 2.1974 | 0.30162 | 2.1724
344.71 | 177.9904 | 2.7146 | -0.42056 | 2.1974 | 0.30162 | 2.1724
344.7199 | 177.9561 | 2.7146 | -0.45108 | 2.197 | 0.30163 | 2.172
344.73 | 177.9999 | 2.7149 | -0.24843 | 2.1975 | 0.30166 | 2.1726
344.74 | 178.1447 | 2.7151 | -0.10071 | 2.1993 | 0.30168 | 2.1743
344.7499 | 178.2552 | 2.7151 | -0.24477 | 2.2007 | 0.30167 | 2.1757
344.7599 | 178.2361 | 2.715 | -0.37417 | 2.2004 | 0.30167 | 2.1755
344.77 | 178.1352 | 2.715 | -0.46206 | 2.1992 | 0.30167 | 2.1742
344.7799 | 178.0951 | 2.7152 | -0.35586 | 2.1987 | 0.30169 | 2.1737
344.79 | 178.1047 | 2.7155 | -0.12513 | 2.1988 | 0.30172 | 2.1738
344.8 | 178.2494 | 2.7155 | -0.1996 | 2.2006 | 0.30172 | 2.1756
344.8099 | 178.2304 | 2.7155 | -0.329 | 2.2004 | 0.30172 | 2.1754
344.82 | 178.1618 | 2.7155 | -0.40225 | 2.1995 | 0.30172 | 2.1746
344.8299 | 178.0951 | 2.7155 | -0.47549 | 2.1987 | 0.30172 | 2.1737
344.84 | 178.0475 | 2.7158 | -0.23012 | 2.1981 | 0.30176 | 2.1731
344.85 | 178.1904 | 2.7161 | -0.040896 | 2.1999 | 0.30179 | 2.1749
344.86 | 178.3009 | 2.7161 | -0.11536 | 2.2012 | 0.30179 | 2.1763
344.87 | 178.3047 | 2.7161 | -0.20326 | 2.2013 | 0.30179 | 2.1763
344.8799 | 178.2818 | 2.7161 | -0.27651 | 2.201 | 0.30179 | 2.176
344.89 | 178.1809 | 2.7161 | -0.3644 | 2.1998 | 0.30179 | 2.1748
344.8999 | 178.1142 | 2.7161 | -0.42422 | 2.1989 | 0.30179 | 2.174
344.91 | 178.0418 | 2.7162 | -0.44009 | 2.198 | 0.3018 | 2.1731
344.92 | 177.979 | 2.7163 | -0.43032 | 2.1973 | 0.30181 | 2.1723
344.93 | 178.0228 | 2.7164 | -0.37661 | 2.1978 | 0.30182 | 2.1728
344.9399 | 178.038 | 2.7165 | -0.33877 | 2.198 | 0.30183 | 2.173
344.95 | 178.0818 | 2.7166 | -0.34243 | 2.1985 | 0.30184 | 2.1736
344.96 | 178.099 | 2.7166 | -0.3876 | 2.1988 | 0.30184 | 2.1738
344.9699 | 178.0418 | 2.7166 | -0.44742 | 2.198 | 0.30185 | 2.1731
344.98 | 178.0799 | 2.717 | -0.18861 | 2.1985 | 0.30188 | 2.1735
344.9899 | 178.2171 | 2.7171 | -0.12391 | 2.2002 | 0.3019 | 2.1752
344.9999 | 178.2856 | 2.717 | -0.28383 | 2.2011 | 0.30189 | 2.1761
345.0099 | 178.257 | 2.717 | -0.37051 | 2.2007 | 0.30189 | 2.1757
345.02 | 178.1694 | 2.717 | -0.44375 | 2.1996 | 0.30189 | 2.1746
345.0299 | 178.1066 | 2.7171 | -0.46206 | 2.1988 | 0.3019 | 2.1739
345.0399 | 178.097 | 2.7174 | -0.17762 | 2.1987 | 0.30194 | 2.1738
345.0499 | 178.219 | 2.7176 | -0.12757 | 2.2002 | 0.30195 | 2.1753
345.06 | 178.3123 | 2.7175 | -0.25575 | 2.2014 | 0.30195 | 2.1764
345.0699 | 178.238 | 2.7175 | -0.329 | 2.2005 | 0.30195 | 2.1755
345.0799 | 178.1885 | 2.7175 | -0.4169 | 2.1999 | 0.30195 | 2.1749
345.09 | 178.0913 | 2.7175 | -0.49136 | 2.1987 | 0.30195 | 2.1737
345.1 | 178.0475 | 2.7177 | -0.39858 | 2.1981 | 0.30197 | 2.1731
345.1099 | 178.1885 | 2.7182 | 0.012818 | 2.1999 | 0.30202 | 2.1749
345.12 | 178.3523 | 2.7183 | 0.023805 | 2.2019 | 0.30203 | 2.1769
345.13 | 178.5123 | 2.7182 | -0.14832 | 2.2039 | 0.30202 | 2.1789
345.14 | 178.4323 | 2.7182 | -0.22157 | 2.2029 | 0.30202 | 2.1779
345.1499 | 178.3447 | 2.7182 | -0.28139 | 2.2018 | 0.30202 | 2.1768
345.1599 | 178.2723 | 2.7182 | -0.36929 | 2.2009 | 0.30202 | 2.1759
345.1699 | 178.179 | 2.7182 | -0.4291 | 2.1997 | 0.30203 | 2.1748
345.1799 | 178.1142 | 2.7183 | -0.46084 | 2.1989 | 0.30203 | 2.174
345.1899 | 178.038 | 2.7185 | -0.28383 | 2.198 | 0.30206 | 2.173
345.2 | 178.1809 | 2.7188 | -0.07874 | 2.1998 | 0.30209 | 2.1748
345.21 | 178.3161 | 2.7187 | -0.2057 | 2.2014 | 0.30208 | 2.1765
345.22 | 178.3047 | 2.7187 | -0.32045 | 2.2013 | 0.30208 | 2.1763
345.2299 | 178.2647 | 2.7187 | -0.3937 | 2.2008 | 0.30208 | 2.1758
345.2399 | 178.1637 | 2.7187 | -0.46695 | 2.1996 | 0.30208 | 2.1746
345.25 | 178.0742 | 2.7188 | -0.48404 | 2.1984 | 0.30209 | 2.1735
345.2599 | 178.1104 | 2.7192 | -0.18617 | 2.1989 | 0.30213 | 2.1739
345.27 | 178.257 | 2.7193 | -0.16297 | 2.2007 | 0.30214 | 2.1757
345.2799 | 178.3275 | 2.7192 | -0.29238 | 2.2016 | 0.30214 | 2.1766
345.29 | 178.2609 | 2.7192 | -0.38027 | 2.2008 | 0.30214 | 2.1758
345.2999 | 178.2018 | 2.7192 | -0.44009 | 2.2 | 0.30214 | 2.175
345.31 | 178.1904 | 2.7196 | -0.19349 | 2.1999 | 0.30217 | 2.1749
345.32 | 178.3352 | 2.7198 | -0.073857 | 2.2017 | 0.30219 | 2.1767
345.33 | 178.4437 | 2.7197 | -0.1764 | 2.203 | 0.30219 | 2.178
345.3399 | 178.398 | 2.7198 | -0.235 | 2.2024 | 0.30219 | 2.1775
345.3499 | 178.339 | 2.7198 | -0.3229 | 2.2017 | 0.30219 | 2.1767
345.3599 | 178.299 | 2.7198 | -0.39614 | 2.2012 | 0.30219 | 2.1762
345.37 | 178.1675 | 2.7198 | -0.45596 | 2.1996 | 0.3022 | 2.1746
345.3799 | 178.1275 | 2.7199 | -0.45718 | 2.1991 | 0.30221 | 2.1741
345.39 | 178.099 | 2.72 | -0.40347 | 2.1988 | 0.30222 | 2.1738
345.4 | 178.1047 | 2.7202 | -0.3229 | 2.1988 | 0.30224 | 2.1738
345.41 | 178.2323 | 2.7203 | -0.24355 | 2.2004 | 0.30226 | 2.1754
345.4199 | 178.2723 | 2.7204 | -0.21913 | 2.2009 | 0.30227 | 2.1759
345.43 | 178.3466 | 2.7204 | -0.27773 | 2.2018 | 0.30227 | 2.1768
345.44 | 178.3199 | 2.7204 | -0.35097 | 2.2015 | 0.30227 | 2.1765
345.45 | 178.2475 | 2.7204 | -0.42422 | 2.2006 | 0.30227 | 2.1756
345.46 | 178.1923 | 2.7205 | -0.47061 | 2.1999 | 0.30227 | 2.1749
345.4699 | 178.1161 | 2.7206 | -0.46084 | 2.199 | 0.30228 | 2.174
345.48 | 178.1332 | 2.7206 | -0.46329 | 2.1992 | 0.30229 | 2.1742
345.49 | 178.1047 | 2.7207 | -0.49503 | 2.1988 | 0.3023 | 2.1738
345.4999 | 178.1409 | 2.721 | -0.235 | 2.1993 | 0.30233 | 2.1743
345.51 | 178.3828 | 2.7213 | -0.059208 | 2.2023 | 0.30236 | 2.1773
345.5199 | 178.4418 | 2.7212 | -0.19105 | 2.203 | 0.30236 | 2.178
345.53 | 178.4761 | 2.7212 | -0.29238 | 2.2034 | 0.30235 | 2.1784
345.54 | 178.3733 | 2.7212 | -0.36562 | 2.2021 | 0.30236 | 2.1772
345.55 | 178.2971 | 2.7212 | -0.43887 | 2.2012 | 0.30236 | 2.1762
345.56 | 178.1961 | 2.7213 | -0.44375 | 2.2 | 0.30236 | 2.175
345.5699 | 178.2323 | 2.7217 | -0.099493 | 2.2004 | 0.30241 | 2.1754
345.5799 | 178.4552 | 2.7219 | 0.0079351 | 2.2031 | 0.30243 | 2.1782
345.5899 | 178.5676 | 2.7218 | -0.12147 | 2.2045 | 0.30243 | 2.1796
345.6 | 178.539 | 2.7218 | -0.19471 | 2.2042 | 0.30243 | 2.1792
345.61 | 178.4723 | 2.7218 | -0.26796 | 2.2034 | 0.30243 | 2.1784
345.62 | 178.3923 | 2.7219 | -0.34243 | 2.2024 | 0.30243 | 2.1774
345.63 | 178.3294 | 2.7219 | -0.37417 | 2.2016 | 0.30243 | 2.1766
345.64 | 178.2323 | 2.7219 | -0.41812 | 2.2004 | 0.30244 | 2.1754
345.65 | 178.1942 | 2.722 | -0.42056 | 2.1999 | 0.30245 | 2.175
345.66 | 178.1866 | 2.7221 | -0.39492 | 2.1998 | 0.30246 | 2.1749
345.67 | 178.1771 | 2.7222 | -0.36929 | 2.1997 | 0.30247 | 2.1747
345.6799 | 178.2266 | 2.7223 | -0.38516 | 2.2003 | 0.30248 | 2.1754
345.6899 | 178.2075 | 2.7223 | -0.4169 | 2.2001 | 0.30248 | 2.1751
345.7 | 178.198 | 2.7224 | -0.47793 | 2.2 | 0.30248 | 2.175
345.7099 | 178.2437 | 2.7227 | -0.2057 | 2.2005 | 0.30252 | 2.1756
345.7199 | 178.3751 | 2.7228 | -0.12757 | 2.2022 | 0.30254 | 2.1772
345.73 | 178.4933 | 2.7228 | -0.26918 | 2.2036 | 0.30253 | 2.1786
345.7399 | 178.4437 | 2.7228 | -0.35708 | 2.203 | 0.30253 | 2.178
345.75 | 178.3618 | 2.7228 | -0.44497 | 2.202 | 0.30253 | 2.177
345.7599 | 178.3047 | 2.7228 | -0.47549 | 2.2013 | 0.30254 | 2.1763
345.7699 | 178.278 | 2.7232 | -0.18861 | 2.201 | 0.30258 | 2.176
345.7799 | 178.499 | 2.7234 | -0.067753 | 2.2037 | 0.3026 | 2.1787
345.79 | 178.5123 | 2.7233 | -0.16908 | 2.2039 | 0.30259 | 2.1789
345.8 | 178.5066 | 2.7234 | -0.24232 | 2.2038 | 0.3026 | 2.1788
345.8099 | 178.4685 | 2.7234 | -0.31557 | 2.2033 | 0.3026 | 2.1783
345.8199 | 178.3675 | 2.7234 | -0.38882 | 2.2021 | 0.3026 | 2.1771
345.8299 | 178.2799 | 2.7234 | -0.46329 | 2.201 | 0.3026 | 2.176
345.8399 | 178.2418 | 2.7237 | -0.27406 | 2.2005 | 0.30263 | 2.1755
345.8499 | 178.4228 | 2.724 | 0.039675 | 2.2027 | 0.30267 | 2.1778
345.8599 | 178.6361 | 2.7241 | 0.022584 | 2.2054 | 0.30268 | 2.1804
345.8699 | 178.6475 | 2.7241 | -0.077519 | 2.2055 | 0.30267 | 2.1806
345.88 | 178.619 | 2.7241 | -0.13856 | 2.2052 | 0.30268 | 2.1802
345.89 | 178.5352 | 2.7241 | -0.21303 | 2.2041 | 0.30268 | 2.1792
345.8999 | 178.4571 | 2.7241 | -0.25942 | 2.2032 | 0.30268 | 2.1782
345.91 | 178.4209 | 2.7242 | -0.28993 | 2.2027 | 0.30269 | 2.1778
345.92 | 178.3504 | 2.7243 | -0.2936 | 2.2019 | 0.3027 | 2.1769
345.9299 | 178.358 | 2.7244 | -0.26918 | 2.202 | 0.30271 | 2.177
345.94 | 178.3275 | 2.7244 | -0.30336 | 2.2016 | 0.30271 | 2.1766
345.9499 | 178.3123 | 2.7245 | -0.33388 | 2.2014 | 0.30272 | 2.1764
345.9599 | 178.2894 | 2.7245 | -0.39248 | 2.2011 | 0.30272 | 2.1761
345.97 | 178.2094 | 2.7245 | -0.4523 | 2.2001 | 0.30272 | 2.1751
345.98 | 178.1866 | 2.7246 | -0.42666 | 2.1998 | 0.30274 | 2.1749
345.99 | 178.2342 | 2.725 | -0.12757 | 2.2004 | 0.30278 | 2.1754
345.9999 | 178.4304 | 2.7251 | -0.06287 | 2.2028 | 0.30279 | 2.1779
346.01 | 178.5142 | 2.7251 | -0.17762 | 2.2039 | 0.30279 | 2.1789
346.0199 | 178.4609 | 2.7251 | -0.2643 | 2.2032 | 0.30279 | 2.1782
346.03 | 178.4171 | 2.7251 | -0.32412 | 2.2027 | 0.30279 | 2.1777
346.0399 | 178.3332 | 2.7251 | -0.39736 | 2.2016 | 0.30279 | 2.1767
346.05 | 178.2513 | 2.7251 | -0.47061 | 2.2006 | 0.30279 | 2.1757
346.06 | 178.2647 | 2.7255 | -0.18251 | 2.2008 | 0.30283 | 2.1758
346.0699 | 178.4437 | 2.7258 | 0.048221 | 2.203 | 0.30286 | 2.178
346.08 | 178.6323 | 2.7258 | -0.026247 | 2.2053 | 0.30286 | 2.1804
346.0899 | 178.6304 | 2.7258 | -0.11414 | 2.2053 | 0.30286 | 2.1803
346.1 | 178.558 | 2.7258 | -0.17396 | 2.2044 | 0.30287 | 2.1794
346.11 | 178.5104 | 2.7258 | -0.24721 | 2.2038 | 0.30287 | 2.1789
346.1199 | 178.4171 | 2.7258 | -0.3058 | 2.2027 | 0.30287 | 2.1777
346.1299 | 178.3714 | 2.7259 | -0.32412 | 2.2021 | 0.30288 | 2.1771
346.1399 | 178.3047 | 2.726 | -0.29848 | 2.2013 | 0.30289 | 2.1763
346.1499 | 178.3142 | 2.7261 | -0.27406 | 2.2014 | 0.3029 | 2.1764
346.16 | 178.3409 | 2.7262 | -0.28993 | 2.2017 | 0.30291 | 2.1768
346.1699 | 178.2971 | 2.7262 | -0.33388 | 2.2012 | 0.30291 | 2.1762
346.18 | 178.2894 | 2.7262 | -0.40713 | 2.2011 | 0.30291 | 2.1761
346.1899 | 178.2171 | 2.7262 | -0.46573 | 2.2002 | 0.30291 | 2.1752
346.1999 | 178.198 | 2.7265 | -0.24721 | 2.2 | 0.30295 | 2.175
346.21 | 178.4113 | 2.7267 | -0.083623 | 2.2026 | 0.30297 | 2.1776
346.2199 | 178.4818 | 2.7267 | -0.21425 | 2.2035 | 0.30297 | 2.1785
346.23 | 178.4895 | 2.7267 | -0.31679 | 2.2036 | 0.30296 | 2.1786
346.2399 | 178.3847 | 2.7267 | -0.40469 | 2.2023 | 0.30296 | 2.1773
346.2499 | 178.2971 | 2.7267 | -0.46329 | 2.2012 | 0.30297 | 2.1762
346.26 | 178.2209 | 2.7267 | -0.50967 | 2.2003 | 0.30297 | 2.1753
346.2699 | 178.2113 | 2.7271 | -0.15321 | 2.2001 | 0.30302 | 2.1752
346.28 | 178.4933 | 2.7274 | 0.010377 | 2.2036 | 0.30304 | 2.1786
346.29 | 178.5847 | 2.7274 | -0.1056 | 2.2047 | 0.30304 | 2.1798
346.3 | 178.5733 | 2.7274 | -0.18006 | 2.2046 | 0.30304 | 2.1796
346.3099 | 178.5218 | 2.7274 | -0.25331 | 2.204 | 0.30304 | 2.179
346.3199 | 178.4228 | 2.7274 | -0.34121 | 2.2027 | 0.30304 | 2.1778
346.3299 | 178.3675 | 2.7274 | -0.3998 | 2.2021 | 0.30304 | 2.1771
346.3399 | 178.2932 | 2.7274 | -0.44619 | 2.2012 | 0.30305 | 2.1762
346.3499 | 178.2075 | 2.7275 | -0.44986 | 2.2001 | 0.30306 | 2.1751
346.36 | 178.2094 | 2.7276 | -0.39858 | 2.2001 | 0.30307 | 2.1751
346.37 | 178.198 | 2.7278 | -0.31801 | 2.2 | 0.30309 | 2.175
346.3799 | 178.2875 | 2.7279 | -0.25087 | 2.2011 | 0.3031 | 2.1761
346.39 | 178.318 | 2.728 | -0.26552 | 2.2015 | 0.30311 | 2.1765
346.3999 | 178.3009 | 2.728 | -0.33877 | 2.2012 | 0.30311 | 2.1763
346.4099 | 178.2875 | 2.728 | -0.41201 | 2.2011 | 0.30311 | 2.1761
346.42 | 178.1999 | 2.7281 | -0.44375 | 2.2 | 0.30312 | 2.175
346.4299 | 178.2437 | 2.7284 | -0.15809 | 2.2005 | 0.30316 | 2.1756
346.4399 | 178.3866 | 2.7285 | -0.1349 | 2.2023 | 0.30317 | 2.1773
346.45 | 178.3999 | 2.7284 | -0.29238 | 2.2025 | 0.30316 | 2.1775
346.46 | 178.3751 | 2.7285 | -0.35219 | 2.2022 | 0.30316 | 2.1772
346.4699 | 178.2628 | 2.7285 | -0.44009 | 2.2008 | 0.30316 | 2.1758
346.48 | 178.2132 | 2.7285 | -0.47183 | 2.2002 | 0.30317 | 2.1752
346.49 | 178.2247 | 2.7289 | -0.15687 | 2.2003 | 0.30321 | 2.1753
346.4999 | 178.3466 | 2.729 | -0.12025 | 2.2018 | 0.30322 | 2.1768
346.5099 | 178.4075 | 2.7289 | -0.26308 | 2.2026 | 0.30322 | 2.1776
346.5199 | 178.3618 | 2.729 | -0.3229 | 2.202 | 0.30322 | 2.177
346.53 | 178.3294 | 2.729 | -0.41079 | 2.2016 | 0.30322 | 2.1766
346.5399 | 178.2399 | 2.729 | -0.46939 | 2.2005 | 0.30322 | 2.1755
346.55 | 178.1485 | 2.7291 | -0.40591 | 2.1994 | 0.30324 | 2.1744
346.56 | 178.2513 | 2.7295 | -0.076299 | 2.2006 | 0.30328 | 2.1757
346.57 | 178.4133 | 2.7296 | -0.038454 | 2.2026 | 0.30329 | 2.1777
346.5799 | 178.4685 | 2.7296 | -0.16786 | 2.2033 | 0.30329 | 2.1783
346.59 | 178.4399 | 2.7296 | -0.2411 | 2.203 | 0.30329 | 2.178
346.5999 | 178.358 | 2.7296 | -0.2997 | 2.202 | 0.30329 | 2.177
346.61 | 178.3009 | 2.7296 | -0.37295 | 2.2012 | 0.30329 | 2.1763
346.6199 | 178.1809 | 2.7296 | -0.44619 | 2.1998 | 0.30329 | 2.1748
346.6299 | 178.1466 | 2.7297 | -0.43643 | 2.1993 | 0.3033 | 2.1744
346.64 | 178.1923 | 2.7301 | -0.14955 | 2.1999 | 0.30335 | 2.1749
346.65 | 178.3161 | 2.7302 | -0.13978 | 2.2014 | 0.30335 | 2.1765
346.66 | 178.4133 | 2.7301 | -0.29482 | 2.2026 | 0.30334 | 2.1777
346.6699 | 178.3428 | 2.7301 | -0.36929 | 2.2018 | 0.30335 | 2.1768
346.68 | 178.299 | 2.7301 | -0.44253 | 2.2012 | 0.30335 | 2.1762
346.69 | 178.2075 | 2.7302 | -0.46084 | 2.2001 | 0.30335 | 2.1751
346.6999 | 178.2037 | 2.7305 | -0.1764 | 2.2 | 0.30339 | 2.1751
346.7099 | 178.3523 | 2.7306 | -0.18006 | 2.2019 | 0.3034 | 2.1769
346.7199 | 178.3485 | 2.7305 | -0.35219 | 2.2018 | 0.30339 | 2.1769
346.7299 | 178.3275 | 2.7305 | -0.45352 | 2.2016 | 0.30339 | 2.1766
346.7399 | 178.2437 | 2.7307 | -0.27773 | 2.2005 | 0.30342 | 2.1756
346.75 | 178.3466 | 2.731 | -0.10193 | 2.2018 | 0.30344 | 2.1768
346.7599 | 178.4513 | 2.731 | -0.20448 | 2.2031 | 0.30344 | 2.1781
346.77 | 178.4056 | 2.731 | -0.29238 | 2.2025 | 0.30344 | 2.1776
346.78 | 178.358 | 2.731 | -0.36562 | 2.202 | 0.30344 | 2.177
346.7899 | 178.257 | 2.731 | -0.43887 | 2.2007 | 0.30344 | 2.1757
346.8 | 178.1637 | 2.7311 | -0.3876 | 2.1996 | 0.30346 | 2.1746
346.8099 | 178.2856 | 2.7315 | -0.057987 | 2.2011 | 0.3035 | 2.1761
346.82 | 178.4495 | 2.7316 | -0.020143 | 2.2031 | 0.30351 | 2.1781
346.8299 | 178.5142 | 2.7316 | -0.13612 | 2.2039 | 0.30351 | 2.1789
346.84 | 178.4704 | 2.7316 | -0.19471 | 2.2033 | 0.30351 | 2.1784
346.85 | 178.4056 | 2.7316 | -0.26918 | 2.2025 | 0.30351 | 2.1776
346.8599 | 178.3561 | 2.7316 | -0.329 | 2.2019 | 0.30352 | 2.177
346.8699 | 178.238 | 2.7317 | -0.40225 | 2.2005 | 0.30352 | 2.1755
346.88 | 178.2056 | 2.7317 | -0.44864 | 2.2001 | 0.30352 | 2.1751
346.89 | 178.1332 | 2.7318 | -0.43887 | 2.1992 | 0.30353 | 2.1742
346.9 | 178.1085 | 2.7319 | -0.42544 | 2.1989 | 0.30354 | 2.1739
346.9099 | 178.1275 | 2.7319 | -0.44253 | 2.1991 | 0.30355 | 2.1741
346.92 | 178.099 | 2.732 | -0.46206 | 2.1988 | 0.30356 | 2.1738
346.93 | 178.1066 | 2.732 | -0.4938 | 2.1988 | 0.30356 | 2.1739
346.9399 | 178.1447 | 2.7324 | -0.20814 | 2.1993 | 0.3036 | 2.1743
346.95 | 178.3542 | 2.7326 | -0.11536 | 2.2019 | 0.30362 | 2.1769
346.9599 | 178.4647 | 2.7325 | -0.27162 | 2.2033 | 0.30361 | 2.1783
346.97 | 178.4094 | 2.7325 | -0.3583 | 2.2026 | 0.30361 | 2.1776
346.9799 | 178.3275 | 2.7325 | -0.44619 | 2.2016 | 0.30361 | 2.1766
346.9899 | 178.2132 | 2.7326 | -0.43521 | 2.2002 | 0.30362 | 2.1752
346.9999 | 178.2456 | 2.7329 | -0.15077 | 2.2006 | 0.30366 | 2.1756
347.0099 | 178.4475 | 2.7331 | -0.099493 | 2.2031 | 0.30367 | 2.1781
347.0199 | 178.4742 | 2.733 | -0.1996 | 2.2034 | 0.30367 | 2.1784
347.03 | 178.4475 | 2.733 | -0.27406 | 2.2031 | 0.30367 | 2.1781
347.0399 | 178.3885 | 2.7331 | -0.34731 | 2.2023 | 0.30367 | 2.1774
347.0499 | 178.2875 | 2.7331 | -0.40591 | 2.2011 | 0.30367 | 2.1761
347.0599 | 178.2475 | 2.7331 | -0.46695 | 2.2006 | 0.30368 | 2.1756
347.0699 | 178.1771 | 2.7333 | -0.33266 | 2.1997 | 0.3037 | 2.1747
347.0799 | 178.3256 | 2.7337 | -0.017701 | 2.2016 | 0.30374 | 2.1766
347.0899 | 178.4971 | 2.7337 | -0.064091 | 2.2037 | 0.30375 | 2.1787
347.0999 | 178.5523 | 2.7337 | -0.18006 | 2.2043 | 0.30374 | 2.1794
347.1099 | 178.499 | 2.7337 | -0.25331 | 2.2037 | 0.30375 | 2.1787
347.1199 | 178.4094 | 2.7337 | -0.32656 | 2.2026 | 0.30375 | 2.1776
347.13 | 178.3447 | 2.7337 | -0.3998 | 2.2018 | 0.30375 | 2.1768
347.14 | 178.259 | 2.7337 | -0.47305 | 2.2007 | 0.30375 | 2.1758
347.1499 | 178.198 | 2.7339 | -0.39492 | 2.2 | 0.30376 | 2.175
347.1599 | 178.3256 | 2.7342 | -0.10926 | 2.2016 | 0.3038 | 2.1766
347.17 | 178.4323 | 2.7342 | -0.18129 | 2.2029 | 0.3038 | 2.1779
347.1799 | 178.4685 | 2.7342 | -0.3229 | 2.2033 | 0.3038 | 2.1783
347.1899 | 178.3618 | 2.7342 | -0.39614 | 2.202 | 0.3038 | 2.177
347.1999 | 178.2875 | 2.7342 | -0.48404 | 2.2011 | 0.3038 | 2.1761
347.21 | 178.259 | 2.7344 | -0.32167 | 2.2007 | 0.30382 | 2.1758
347.22 | 178.3294 | 2.7347 | -0.089727 | 2.2016 | 0.30386 | 2.1766
347.23 | 178.4666 | 2.7347 | -0.16297 | 2.2033 | 0.30386 | 2.1783
347.24 | 178.4818 | 2.7347 | -0.24965 | 2.2035 | 0.30386 | 2.1785
347.25 | 178.3885 | 2.7347 | -0.33754 | 2.2023 | 0.30386 | 2.1774
347.2599 | 178.3428 | 2.7347 | -0.39736 | 2.2018 | 0.30386 | 2.1768
347.2699 | 178.2361 | 2.7348 | -0.4584 | 2.2004 | 0.30386 | 2.1755
347.2799 | 178.2323 | 2.7351 | -0.20082 | 2.2004 | 0.3039 | 2.1754
347.2899 | 178.4018 | 2.7354 | 0.03113 | 2.2025 | 0.30393 | 2.1775
347.3 | 178.518 | 2.7354 | -0.042117 | 2.2039 | 0.30393 | 2.179
347.31 | 178.5885 | 2.7354 | -0.14344 | 2.2048 | 0.30393 | 2.1798
347.3199 | 178.4875 | 2.7354 | -0.20326 | 2.2035 | 0.30393 | 2.1786
347.33 | 178.4266 | 2.7354 | -0.27773 | 2.2028 | 0.30393 | 2.1778
347.34 | 178.3485 | 2.7354 | -0.33632 | 2.2018 | 0.30394 | 2.1769
347.35 | 178.3066 | 2.7355 | -0.33632 | 2.2013 | 0.30395 | 2.1763
347.3599 | 178.2913 | 2.7356 | -0.32412 | 2.2011 | 0.30396 | 2.1762
347.3699 | 178.2323 | 2.7357 | -0.30092 | 2.2004 | 0.30397 | 2.1754
347.3799 | 178.2628 | 2.7357 | -0.33144 | 2.2008 | 0.30397 | 2.1758
347.3899 | 178.2247 | 2.7358 | -0.39126 | 2.2003 | 0.30397 | 2.1753
347.3999 | 178.1733 | 2.7358 | -0.45108 | 2.1997 | 0.30398 | 2.1747
347.41 | 178.1218 | 2.7358 | -0.49625 | 2.199 | 0.30398 | 2.1741
347.42 | 178.0875 | 2.7361 | -0.3058 | 2.1986 | 0.30401 | 2.1736
347.4299 | 178.3161 | 2.7364 | -0.061649 | 2.2014 | 0.30404 | 2.1765
347.4399 | 178.438 | 2.7364 | -0.17884 | 2.2029 | 0.30404 | 2.178
347.4499 | 178.4304 | 2.7363 | -0.30825 | 2.2028 | 0.30404 | 2.1779
347.46 | 178.3942 | 2.7363 | -0.38149 | 2.2024 | 0.30404 | 2.1774
347.4699 | 178.2913 | 2.7363 | -0.45596 | 2.2011 | 0.30404 | 2.1762
347.4799 | 178.2113 | 2.7365 | -0.41812 | 2.2001 | 0.30405 | 2.1752
347.4899 | 178.2704 | 2.7369 | -0.061649 | 2.2009 | 0.3041 | 2.1759
347.4999 | 178.5161 | 2.737 | 0.01648 | 2.2039 | 0.30412 | 2.1789
347.51 | 178.5695 | 2.737 | -0.099493 | 2.2046 | 0.30411 | 2.1796
347.52 | 178.5314 | 2.737 | -0.17396 | 2.2041 | 0.30411 | 2.1791
347.53 | 178.4875 | 2.737 | -0.24721 | 2.2035 | 0.30411 | 2.1786
347.54 | 178.4094 | 2.737 | -0.32045 | 2.2026 | 0.30411 | 2.1776
347.55 | 178.3332 | 2.7371 | -0.34975 | 2.2016 | 0.30412 | 2.1767
347.5599 | 178.278 | 2.7372 | -0.33877 | 2.201 | 0.30413 | 2.176
347.5699 | 178.219 | 2.7373 | -0.29848 | 2.2002 | 0.30414 | 2.1753
347.5799 | 178.2742 | 2.7374 | -0.25819 | 2.2009 | 0.30416 | 2.1759
347.5899 | 178.2894 | 2.7375 | -0.24721 | 2.2011 | 0.30417 | 2.1761
347.5999 | 178.3142 | 2.7375 | -0.27773 | 2.2014 | 0.30417 | 2.1764
347.61 | 178.3085 | 2.7375 | -0.33632 | 2.2013 | 0.30417 | 2.1764
347.62 | 178.2342 | 2.7376 | -0.39614 | 2.2004 | 0.30417 | 2.1754
347.6299 | 178.2075 | 2.7376 | -0.44131 | 2.2001 | 0.30418 | 2.1751
347.64 | 178.1275 | 2.7377 | -0.44375 | 2.1991 | 0.30419 | 2.1741
347.65 | 178.1428 | 2.738 | -0.21425 | 2.1993 | 0.30422 | 2.1743
347.6599 | 178.3542 | 2.7382 | -0.079961 | 2.2019 | 0.30424 | 2.1769
347.6699 | 178.3904 | 2.7382 | -0.19593 | 2.2024 | 0.30424 | 2.1774
347.6799 | 178.4171 | 2.7381 | -0.29726 | 2.2027 | 0.30424 | 2.1777
347.69 | 178.3123 | 2.7381 | -0.37051 | 2.2014 | 0.30424 | 2.1764
347.7 | 178.198 | 2.7381 | -0.4584 | 2.2 | 0.30424 | 2.175
347.71 | 178.1561 | 2.7383 | -0.38027 | 2.1995 | 0.30426 | 2.1745
347.7199 | 178.2285 | 2.7387 | -0.038454 | 2.2004 | 0.3043 | 2.1754
347.73 | 178.4761 | 2.7388 | 0.012818 | 2.2034 | 0.30432 | 2.1784
347.7399 | 178.5314 | 2.7388 | -0.11781 | 2.2041 | 0.30431 | 2.1791
347.7499 | 178.4704 | 2.7388 | -0.17762 | 2.2033 | 0.30431 | 2.1784
347.7599 | 178.4456 | 2.7388 | -0.25087 | 2.203 | 0.30431 | 2.1781
347.7699 | 178.3313 | 2.7388 | -0.31069 | 2.2016 | 0.30432 | 2.1766
347.7799 | 178.2971 | 2.7389 | -0.329 | 2.2012 | 0.30432 | 2.1762
347.7899 | 178.2304 | 2.739 | -0.30336 | 2.2004 | 0.30433 | 2.1754
347.7999 | 178.2132 | 2.7392 | -0.22279 | 2.2002 | 0.30435 | 2.1752
347.8099 | 178.2837 | 2.7393 | -0.15565 | 2.201 | 0.30437 | 2.1761
347.8199 | 178.3047 | 2.7394 | -0.17396 | 2.2013 | 0.30437 | 2.1763
347.8299 | 178.3504 | 2.7394 | -0.23256 | 2.2019 | 0.30438 | 2.1769
347.8399 | 178.3161 | 2.7394 | -0.29238 | 2.2014 | 0.30438 | 2.1765
347.8499 | 178.2418 | 2.7395 | -0.30947 | 2.2005 | 0.30439 | 2.1755
347.8599 | 178.2266 | 2.7395 | -0.32412 | 2.2003 | 0.30439 | 2.1754
347.87 | 178.1675 | 2.7396 | -0.32778 | 2.1996 | 0.3044 | 2.1746
347.8799 | 178.1675 | 2.7397 | -0.35708 | 2.1996 | 0.30441 | 2.1746
347.8899 | 178.1389 | 2.7397 | -0.4169 | 2.1992 | 0.30441 | 2.1743
347.9 | 178.0799 | 2.7397 | -0.46084 | 2.1985 | 0.30441 | 2.1735
347.91 | 178.1142 | 2.7401 | -0.18861 | 2.1989 | 0.30445 | 2.174
347.9199 | 178.2894 | 2.7402 | -0.083623 | 2.2011 | 0.30447 | 2.1761
347.93 | 178.3618 | 2.7402 | -0.21425 | 2.202 | 0.30447 | 2.177
347.94 | 178.318 | 2.7402 | -0.30214 | 2.2015 | 0.30447 | 2.1765
347.95 | 178.2285 | 2.7402 | -0.39004 | 2.2004 | 0.30447 | 2.1754
347.9599 | 178.179 | 2.7402 | -0.46329 | 2.1997 | 0.30447 | 2.1748
347.97 | 178.0685 | 2.7404 | -0.38516 | 2.1984 | 0.30449 | 2.1734
347.9799 | 178.2361 | 2.7408 | 0.012818 | 2.2004 | 0.30453 | 2.1755
347.99 | 178.3771 | 2.7409 | 0.022584 | 2.2022 | 0.30454 | 2.1772
348 | 178.4761 | 2.7408 | -0.1349 | 2.2034 | 0.30454 | 2.1784
348.01 | 178.4609 | 2.7408 | -0.19471 | 2.2032 | 0.30454 | 2.1782
348.0199 | 178.358 | 2.7409 | -0.26918 | 2.202 | 0.30454 | 2.177
348.0299 | 178.278 | 2.7409 | -0.34243 | 2.201 | 0.30454 | 2.176
348.04 | 178.158 | 2.7409 | -0.37295 | 2.1995 | 0.30455 | 2.1745
348.0499 | 178.0856 | 2.741 | -0.39126 | 2.1986 | 0.30455 | 2.1736
348.06 | 178.1027 | 2.7411 | -0.39614 | 2.1988 | 0.30456 | 2.1738
348.0699 | 178.0514 | 2.7411 | -0.38516 | 2.1982 | 0.30457 | 2.1732
348.08 | 178.057 | 2.7412 | -0.3876 | 2.1982 | 0.30458 | 2.1733
348.09 | 178.0589 | 2.7413 | -0.41812 | 2.1983 | 0.30458 | 2.1733
348.1 | 178.0171 | 2.7413 | -0.46451 | 2.1977 | 0.30459 | 2.1728
348.1099 | 178.0628 | 2.7416 | -0.20692 | 2.1983 | 0.30463 | 2.1733
348.1199 | 178.1847 | 2.7418 | -0.099493 | 2.1998 | 0.30464 | 2.1748
348.1299 | 178.2913 | 2.7417 | -0.27162 | 2.2011 | 0.30464 | 2.1762
348.1399 | 178.2209 | 2.7417 | -0.3876 | 2.2003 | 0.30463 | 2.1753
348.1499 | 178.1504 | 2.7417 | -0.46084 | 2.1994 | 0.30463 | 2.1744
348.1599 | 178.0951 | 2.7419 | -0.34243 | 2.1987 | 0.30465 | 2.1737
348.17 | 178.1371 | 2.7422 | -0.1117 | 2.1992 | 0.30469 | 2.1742
348.18 | 178.2704 | 2.7422 | -0.21303 | 2.2009 | 0.30469 | 2.1759
348.19 | 178.2456 | 2.7421 | -0.34121 | 2.2006 | 0.30468 | 2.1756
348.2 | 178.1713 | 2.7421 | -0.41445 | 2.1996 | 0.30468 | 2.1747
348.2099 | 178.0932 | 2.7422 | -0.45962 | 2.1987 | 0.30469 | 2.1737
348.22 | 178.0761 | 2.7425 | -0.17274 | 2.1985 | 0.30473 | 2.1735
348.23 | 178.2685 | 2.7427 | -0.053104 | 2.2008 | 0.30475 | 2.1759
348.2399 | 178.3313 | 2.7427 | -0.15443 | 2.2016 | 0.30475 | 2.1766
348.25 | 178.3313 | 2.7427 | -0.22768 | 2.2016 | 0.30475 | 2.1766
348.2599 | 178.2875 | 2.7427 | -0.30092 | 2.2011 | 0.30475 | 2.1761
348.2699 | 178.198 | 2.7427 | -0.38882 | 2.2 | 0.30475 | 2.175
348.28 | 178.1447 | 2.7427 | -0.43521 | 2.1993 | 0.30475 | 2.1743
348.29 | 178.0704 | 2.7428 | -0.45108 | 2.1984 | 0.30476 | 2.1734
348.2999 | 178.0266 | 2.7429 | -0.42544 | 2.1979 | 0.30477 | 2.1729
348.31 | 178.0532 | 2.7431 | -0.3583 | 2.1982 | 0.30478 | 2.1732
348.32 | 178.0856 | 2.7432 | -0.33266 | 2.1986 | 0.3048 | 2.1736
348.3299 | 178.158 | 2.7432 | -0.35219 | 2.1995 | 0.3048 | 2.1745
348.3399 | 178.1275 | 2.7433 | -0.39736 | 2.1991 | 0.30481 | 2.1741
348.35 | 178.0761 | 2.7433 | -0.45718 | 2.1985 | 0.30481 | 2.1735
348.3599 | 178.1409 | 2.7436 | -0.15809 | 2.1993 | 0.30485 | 2.1743
348.37 | 178.2628 | 2.7437 | -0.13612 | 2.2008 | 0.30486 | 2.1758
348.3799 | 178.3428 | 2.7437 | -0.29238 | 2.2018 | 0.30485 | 2.1768
348.39 | 178.2837 | 2.7437 | -0.38027 | 2.201 | 0.30485 | 2.1761
348.4 | 178.1828 | 2.7437 | -0.46817 | 2.1998 | 0.30485 | 2.1748
348.41 | 178.1428 | 2.7438 | -0.38882 | 2.1993 | 0.30487 | 2.1743
348.42 | 178.1675 | 2.7441 | -0.13123 | 2.1996 | 0.30491 | 2.1746
348.4299 | 178.3447 | 2.7442 | -0.16297 | 2.2018 | 0.30491 | 2.1768
348.4399 | 178.3237 | 2.7441 | -0.2936 | 2.2015 | 0.30491 | 2.1766
348.4499 | 178.2399 | 2.7442 | -0.36684 | 2.2005 | 0.30491 | 2.1755
348.4599 | 178.1866 | 2.7442 | -0.45474 | 2.1998 | 0.30491 | 2.1749
348.47 | 178.0704 | 2.7442 | -0.51334 | 2.1984 | 0.30491 | 2.1734
348.48 | 178.0875 | 2.7446 | -0.17152 | 2.1986 | 0.30496 | 2.1736
348.4899 | 178.3637 | 2.7449 | 0.072636 | 2.202 | 0.30499 | 2.177
348.4999 | 178.5257 | 2.7449 | -0.057987 | 2.204 | 0.30498 | 2.179
348.51 | 178.518 | 2.7448 | -0.18861 | 2.2039 | 0.30498 | 2.179
348.5199 | 178.4075 | 2.7448 | -0.23378 | 2.2026 | 0.30498 | 2.1776
348.5299 | 178.3428 | 2.7448 | -0.32167 | 2.2018 | 0.30498 | 2.1768
348.5399 | 178.2456 | 2.7449 | -0.39614 | 2.2006 | 0.30498 | 2.1756
348.5499 | 178.1485 | 2.7449 | -0.41201 | 2.1994 | 0.30499 | 2.1744
348.5599 | 178.1123 | 2.745 | -0.42788 | 2.1989 | 0.305 | 2.1739
348.57 | 178.0418 | 2.7451 | -0.42788 | 2.198 | 0.30501 | 2.1731
348.58 | 178.0399 | 2.7451 | -0.4291 | 2.198 | 0.30501 | 2.173
348.59 | 178.0171 | 2.7452 | -0.47305 | 2.1977 | 0.30502 | 2.1728
348.5999 | 178.0208 | 2.7454 | -0.26918 | 2.1978 | 0.30505 | 2.1728
348.61 | 178.2018 | 2.7457 | -0.10682 | 2.2 | 0.30507 | 2.175
348.6199 | 178.2666 | 2.7456 | -0.25087 | 2.2008 | 0.30507 | 2.1758
348.6299 | 178.2742 | 2.7456 | -0.36684 | 2.2009 | 0.30506 | 2.1759
348.64 | 178.1751 | 2.7456 | -0.45474 | 2.1997 | 0.30506 | 2.1747
348.65 | 178.1027 | 2.7457 | -0.44375 | 2.1988 | 0.30507 | 2.1738
348.66 | 178.1523 | 2.746 | -0.17152 | 2.1994 | 0.30511 | 2.1744
348.6699 | 178.2494 | 2.7461 | -0.14832 | 2.2006 | 0.30512 | 2.1756
348.6799 | 178.3104 | 2.7461 | -0.24965 | 2.2014 | 0.30512 | 2.1764
348.6899 | 178.2494 | 2.7461 | -0.32412 | 2.2006 | 0.30512 | 2.1756
348.7 | 178.1828 | 2.7461 | -0.41201 | 2.1998 | 0.30512 | 2.1748
348.7099 | 178.1409 | 2.7461 | -0.47183 | 2.1993 | 0.30512 | 2.1743
348.7199 | 178.0761 | 2.7465 | -0.1996 | 2.1985 | 0.30516 | 2.1735
348.73 | 178.278 | 2.7467 | -0.0091558 | 2.201 | 0.30519 | 2.176
348.74 | 178.4456 | 2.7467 | -0.068974 | 2.203 | 0.30519 | 2.1781
348.75 | 178.4152 | 2.7467 | -0.15687 | 2.2027 | 0.30519 | 2.1777
348.76 | 178.3866 | 2.7467 | -0.21669 | 2.2023 | 0.30519 | 2.1773
348.7699 | 178.2799 | 2.7468 | -0.29116 | 2.201 | 0.3052 | 2.176
348.78 | 178.238 | 2.7468 | -0.3351 | 2.2005 | 0.3052 | 2.1755
348.79 | 178.198 | 2.7469 | -0.3229 | 2.2 | 0.30521 | 2.175
348.7999 | 178.179 | 2.747 | -0.29726 | 2.1997 | 0.30522 | 2.1748
348.8099 | 178.1999 | 2.7471 | -0.27162 | 2.2 | 0.30523 | 2.175
348.8199 | 178.1733 | 2.7471 | -0.28749 | 2.1997 | 0.30524 | 2.1747
348.8299 | 178.1809 | 2.7472 | -0.36074 | 2.1998 | 0.30524 | 2.1748
348.8399 | 178.1523 | 2.7472 | -0.43399 | 2.1994 | 0.30524 | 2.1744
348.8499 | 178.0704 | 2.7473 | -0.39736 | 2.1984 | 0.30525 | 2.1734
348.8599 | 178.1885 | 2.7476 | -0.13978 | 2.1999 | 0.30529 | 2.1749
348.87 | 178.2685 | 2.7477 | -0.17274 | 2.2008 | 0.30529 | 2.1759
348.8799 | 178.3199 | 2.7476 | -0.28871 | 2.2015 | 0.30529 | 2.1765
348.89 | 178.257 | 2.7476 | -0.36318 | 2.2007 | 0.30529 | 2.1757
348.9 | 178.1485 | 2.7476 | -0.43643 | 2.1994 | 0.30529 | 2.1744
348.91 | 178.097 | 2.7477 | -0.49625 | 2.1987 | 0.3053 | 2.1738
348.92 | 178.0589 | 2.748 | -0.19471 | 2.1983 | 0.30534 | 2.1733
348.9299 | 178.2761 | 2.7483 | -0.0067143 | 2.2009 | 0.30537 | 2.176
348.9399 | 178.379 | 2.7483 | -0.12391 | 2.2022 | 0.30536 | 2.1772
348.95 | 178.3447 | 2.7483 | -0.19593 | 2.2018 | 0.30536 | 2.1768
348.9599 | 178.3066 | 2.7483 | -0.26918 | 2.2013 | 0.30536 | 2.1763
348.9699 | 178.2266 | 2.7483 | -0.35708 | 2.2003 | 0.30536 | 2.1754
348.98 | 178.198 | 2.7483 | -0.40225 | 2.2 | 0.30537 | 2.175
348.99 | 178.1104 | 2.7484 | -0.43521 | 2.1989 | 0.30537 | 2.1739
348.9999 | 178.0418 | 2.7484 | -0.42544 | 2.198 | 0.30538 | 2.1731
349.0099 | 178.0552 | 2.7486 | -0.38516 | 2.1982 | 0.3054 | 2.1732
349.02 | 178.0552 | 2.7487 | -0.31801 | 2.1982 | 0.30541 | 2.1732
349.0299 | 178.118 | 2.7488 | -0.27895 | 2.199 | 0.30542 | 2.174
349.04 | 178.1504 | 2.7489 | -0.29604 | 2.1994 | 0.30543 | 2.1744
349.05 | 178.1275 | 2.7489 | -0.36929 | 2.1991 | 0.30543 | 2.1741
349.0599 | 178.118 | 2.7489 | -0.4291 | 2.199 | 0.30543 | 2.174
349.0699 | 178.0494 | 2.749 | -0.44619 | 2.1981 | 0.30544 | 2.1732
349.0799 | 178.0913 | 2.7493 | -0.14588 | 2.1987 | 0.30548 | 2.1737
349.0899 | 178.2247 | 2.7494 | -0.1349 | 2.2003 | 0.30549 | 2.1753
349.0999 | 178.257 | 2.7494 | -0.27651 | 2.2007 | 0.30549 | 2.1757
349.1099 | 178.2247 | 2.7494 | -0.34975 | 2.2003 | 0.30549 | 2.1753
349.12 | 178.1123 | 2.7494 | -0.43765 | 2.1989 | 0.30549 | 2.1739
349.1299 | 178.0532 | 2.7495 | -0.41323 | 2.1982 | 0.3055 | 2.1732
349.14 | 178.0951 | 2.7498 | -0.16786 | 2.1987 | 0.30553 | 2.1737
349.15 | 178.2113 | 2.7499 | -0.18495 | 2.2001 | 0.30554 | 2.1752
349.16 | 178.2666 | 2.7499 | -0.25819 | 2.2008 | 0.30554 | 2.1758
349.17 | 178.2018 | 2.7499 | -0.34609 | 2.2 | 0.30554 | 2.175
349.18 | 178.1523 | 2.7499 | -0.43399 | 2.1994 | 0.30554 | 2.1744
349.1899 | 178.0628 | 2.7499 | -0.48038 | 2.1983 | 0.30554 | 2.1733
349.1999 | 178.0342 | 2.7503 | -0.15199 | 2.198 | 0.30559 | 2.173
349.2099 | 178.3161 | 2.7506 | 0.066532 | 2.2014 | 0.30562 | 2.1765
349.2199 | 178.3999 | 2.7506 | 0.0067143 | 2.2025 | 0.30562 | 2.1775
349.23 | 178.4094 | 2.7506 | -0.09461 | 2.2026 | 0.30562 | 2.1776
349.2399 | 178.3847 | 2.7506 | -0.15443 | 2.2023 | 0.30562 | 2.1773
349.2499 | 178.3066 | 2.7506 | -0.21303 | 2.2013 | 0.30562 | 2.1763
349.26 | 178.2513 | 2.7507 | -0.25942 | 2.2006 | 0.30563 | 2.1757
349.27 | 178.1694 | 2.7507 | -0.24721 | 2.1996 | 0.30564 | 2.1746
349.2799 | 178.1847 | 2.7508 | -0.22035 | 2.1998 | 0.30565 | 2.1748
349.2899 | 178.1828 | 2.7509 | -0.21058 | 2.1998 | 0.30566 | 2.1748
349.2999 | 178.1828 | 2.751 | -0.23988 | 2.1998 | 0.30566 | 2.1748
349.31 | 178.1904 | 2.751 | -0.30092 | 2.1999 | 0.30567 | 2.1749
349.32 | 178.1027 | 2.751 | -0.35952 | 2.1988 | 0.30567 | 2.1738
349.3299 | 178.0818 | 2.7511 | -0.37661 | 2.1985 | 0.30568 | 2.1736
349.3399 | 178.0208 | 2.7511 | -0.39126 | 2.1978 | 0.30568 | 2.1728
349.35 | 177.9809 | 2.7512 | -0.40591 | 2.1973 | 0.30569 | 2.1723
349.3599 | 177.9809 | 2.7513 | -0.43643 | 2.1973 | 0.30569 | 2.1723
349.37 | 177.9123 | 2.7513 | -0.45352 | 2.1964 | 0.3057 | 2.1715
349.3799 | 177.977 | 2.7517 | -0.141 | 2.1972 | 0.30574 | 2.1723
349.39 | 178.179 | 2.7519 | -0.033571 | 2.1997 | 0.30576 | 2.1748
349.3999 | 178.2266 | 2.7519 | -0.14955 | 2.2003 | 0.30576 | 2.1754
349.4099 | 178.2456 | 2.7519 | -0.22279 | 2.2006 | 0.30576 | 2.1756
349.4199 | 178.1352 | 2.7519 | -0.28383 | 2.1992 | 0.30576 | 2.1742
349.4299 | 178.0894 | 2.7519 | -0.34365 | 2.1986 | 0.30577 | 2.1737
349.4399 | 178.0266 | 2.7519 | -0.40225 | 2.1979 | 0.30577 | 2.1729
349.4499 | 177.9351 | 2.752 | -0.43277 | 2.1967 | 0.30577 | 2.1718
349.4599 | 177.9332 | 2.7521 | -0.3937 | 2.1967 | 0.30579 | 2.1717
349.47 | 177.8761 | 2.7522 | -0.35464 | 2.196 | 0.3058 | 2.171
349.48 | 177.9256 | 2.7524 | -0.27651 | 2.1966 | 0.30582 | 2.1716
349.49 | 177.979 | 2.7525 | -0.19716 | 2.1973 | 0.30583 | 2.1723
349.5 | 178.0152 | 2.7526 | -0.18617 | 2.1977 | 0.30584 | 2.1727
349.5099 | 178.0628 | 2.7526 | -0.23256 | 2.1983 | 0.30585 | 2.1733
349.5199 | 178.0075 | 2.7526 | -0.29238 | 2.1976 | 0.30585 | 2.1726
349.53 | 177.9675 | 2.7527 | -0.35097 | 2.1971 | 0.30585 | 2.1722
349.54 | 177.9028 | 2.7527 | -0.35586 | 2.1963 | 0.30586 | 2.1714
349.5499 | 177.8399 | 2.7528 | -0.37539 | 2.1956 | 0.30587 | 2.1706
349.5599 | 177.8589 | 2.7529 | -0.39126 | 2.1958 | 0.30588 | 2.1708
349.57 | 177.8132 | 2.7529 | -0.42056 | 2.1952 | 0.30588 | 2.1703
349.5799 | 177.8018 | 2.7529 | -0.47916 | 2.1951 | 0.30588 | 2.1701
349.5899 | 177.779 | 2.7532 | -0.26186 | 2.1948 | 0.30592 | 2.1698
349.5999 | 177.9294 | 2.7535 | -0.072636 | 2.1967 | 0.30594 | 2.1717
349.6099 | 178.0342 | 2.7534 | -0.20204 | 2.198 | 0.30594 | 2.173
349.62 | 178.0171 | 2.7534 | -0.30458 | 2.1977 | 0.30594 | 2.1728
349.63 | 177.9713 | 2.7534 | -0.37783 | 2.1972 | 0.30594 | 2.1722
349.64 | 177.8837 | 2.7534 | -0.46573 | 2.1961 | 0.30594 | 2.1711
349.65 | 177.779 | 2.7535 | -0.48404 | 2.1948 | 0.30594 | 2.1698
349.6599 | 177.8399 | 2.7539 | -0.11292 | 2.1956 | 0.30599 | 2.1706
349.6699 | 177.9999 | 2.7541 | 0.020143 | 2.1975 | 0.30601 | 2.1726
349.68 | 178.1218 | 2.7541 | -0.1117 | 2.199 | 0.30601 | 2.1741
349.6899 | 178.1161 | 2.7541 | -0.1703 | 2.199 | 0.30601 | 2.174
349.7 | 178.0228 | 2.7541 | -0.24355 | 2.1978 | 0.30601 | 2.1728
349.71 | 177.979 | 2.7541 | -0.31679 | 2.1973 | 0.30601 | 2.1723
349.72 | 177.8685 | 2.7542 | -0.37661 | 2.1959 | 0.30602 | 2.1709
349.7299 | 177.819 | 2.7542 | -0.39248 | 2.1953 | 0.30602 | 2.1703
349.7399 | 177.777 | 2.7543 | -0.37905 | 2.1948 | 0.30603 | 2.1698
349.75 | 177.7428 | 2.7544 | -0.31191 | 2.1944 | 0.30605 | 2.1694
349.7599 | 177.7866 | 2.7546 | -0.27162 | 2.1949 | 0.30606 | 2.1699
349.7699 | 177.7942 | 2.7546 | -0.28871 | 2.195 | 0.30607 | 2.17
349.78 | 177.8113 | 2.7547 | -0.32045 | 2.1952 | 0.30607 | 2.1702
349.7899 | 177.7675 | 2.7547 | -0.39492 | 2.1947 | 0.30608 | 2.1697
349.7999 | 177.7046 | 2.7547 | -0.46817 | 2.1939 | 0.30608 | 2.1689
349.81 | 177.6894 | 2.7549 | -0.30703 | 2.1937 | 0.3061 | 2.1687
349.82 | 177.7866 | 2.7552 | -0.090948 | 2.1949 | 0.30613 | 2.1699
349.8299 | 177.9256 | 2.7552 | -0.19105 | 2.1966 | 0.30613 | 2.1716
349.8399 | 177.9256 | 2.7551 | -0.33388 | 2.1966 | 0.30613 | 2.1716
349.8499 | 177.8228 | 2.7551 | -0.40835 | 2.1953 | 0.30613 | 2.1704
349.86 | 177.7485 | 2.7552 | -0.46695 | 2.1944 | 0.30613 | 2.1695
349.8699 | 177.6418 | 2.7552 | -0.49869 | 2.1931 | 0.30613 | 2.1681
349.88 | 177.7027 | 2.7556 | -0.14344 | 2.1939 | 0.30618 | 2.1689
349.8899 | 177.8666 | 2.7558 | -0.038454 | 2.1959 | 0.3062 | 2.1709
349.8999 | 177.9294 | 2.7557 | -0.20814 | 2.1967 | 0.30619 | 2.1717
349.9099 | 177.8932 | 2.7557 | -0.28017 | 2.1962 | 0.30619 | 2.1712
349.92 | 177.8228 | 2.7557 | -0.35464 | 2.1953 | 0.30619 | 2.1704
349.93 | 177.7523 | 2.7557 | -0.44253 | 2.1945 | 0.30619 | 2.1695
349.9399 | 177.6685 | 2.7558 | -0.50235 | 2.1934 | 0.3062 | 2.1685
349.95 | 177.6132 | 2.7561 | -0.20204 | 2.1928 | 0.30624 | 2.1678
349.9599 | 177.8589 | 2.7564 | 0.0030519 | 2.1958 | 0.30627 | 2.1708
349.97 | 177.9656 | 2.7564 | -0.12635 | 2.1971 | 0.30626 | 2.1721
349.9799 | 177.9656 | 2.7564 | -0.21303 | 2.1971 | 0.30626 | 2.1721
349.99 | 177.8818 | 2.7564 | -0.27284 | 2.1961 | 0.30626 | 2.1711
350 | 177.7732 | 2.7564 | -0.36074 | 2.1947 | 0.30626 | 2.1698
350.01 | 177.7066 | 2.7564 | -0.44864 | 2.1939 | 0.30626 | 2.1689
350.02 | 177.6037 | 2.7564 | -0.48038 | 2.1926 | 0.30627 | 2.1677
350.0299 | 177.6304 | 2.7568 | -0.18006 | 2.193 | 0.30631 | 2.168
350.0399 | 177.7885 | 2.7569 | -0.13001 | 2.1949 | 0.30632 | 2.1699
350.05 | 177.8323 | 2.7568 | -0.30336 | 2.1955 | 0.30631 | 2.1705
350.0599 | 177.8247 | 2.7568 | -0.39126 | 2.1954 | 0.30631 | 2.1704
350.0699 | 177.6799 | 2.7568 | -0.45108 | 2.1936 | 0.30632 | 2.1686
350.0799 | 177.6647 | 2.7571 | -0.28871 | 2.1934 | 0.30634 | 2.1684
350.09 | 177.7294 | 2.7573 | -0.15321 | 2.1942 | 0.30637 | 2.1692
350.1 | 177.7732 | 2.7572 | -0.29604 | 2.1947 | 0.30636 | 2.1698
350.1099 | 177.7561 | 2.7572 | -0.43887 | 2.1945 | 0.30635 | 2.1695
350.12 | 177.6247 | 2.7573 | -0.40103 | 2.1929 | 0.30637 | 2.1679
350.13 | 177.6723 | 2.7576 | -0.11536 | 2.1935 | 0.3064 | 2.1685
350.14 | 177.7694 | 2.7577 | -0.13368 | 2.1947 | 0.30641 | 2.1697
350.15 | 177.8075 | 2.7577 | -0.2643 | 2.1952 | 0.30641 | 2.1702
350.1599 | 177.7961 | 2.7577 | -0.3229 | 2.195 | 0.30641 | 2.17