## BMF_Cube_One13-2023-09-19-17-10
TEST_HEADER_START | Data source | Date | Time | Specimen identifier | TEST_HEADER_END | SPECIMEN_HEADER_START | Specimen type | Side (mm) | Area (sq mm) | Axial Gauge Length (mm) | Transverse Gauge Length (mm) | Grip Separation (mm) | SPECIMEN_HEADER_END | RESULTS_HEADER_START | Average Load 0.00 N-0.00 mm (N) | Extension at EOT (mm) | Extension at 0.000 N (mm) | Extension at Max Load (mm) | Last Load at 12.7000 mm (N) | Last Posn at 0.000 N (mm) | Load at Break (N) | Load at 0.0000 mm (N) | Free Height (mm) | Load at 0.0000 mm (N) | Spring Rate (N/mm) | Load at Max Position (N) | Maximum Load (N) | Maximum Position (mm) | Maximum Stress (MPa) | Modulus of Elasticity (psi) | Stress at Break (MPa) | Stress at 100.0000 % (MPa) | Work of Rupture (Nmm) | RESULTS_HEADER_END
TEST_INFO_START | BMF_Cube_One13-2023-09-19-17-10-15.mtwData | 2023-09-19 | 17:10 | BMF_Cube_One13 | TEST_INFO_END | SPECIMEN_INFO_START | Square | 3 | 9 | 3 | 1 | 3 | SPECIMEN_INFO_END | RESULTS_INFO_START | 1.167 | 0.4448 | 0 | 0.3195 | N/A | N/A | 1.006 | 0 | 1.006 | N/A | 122.187 | 151.991 | 0.4449 | 16.89 | 19104 | N/A | RESULTS_INFO_END
Time | Load (N) | Position (mm) | Control Out (V) | Stress (MPa) | Strain | Stress
0 | 1.0058 | 0 | -0.14832 | 0.11175 | 0 | 0
0.0099998 | 0.95815 | 3.999048E-5 | -0.13734 | 0.10646 | 1.333e-05 | -0.0052913
0.020125 | 1.021 | 6.665141E-5 | -0.13978 | 0.11345 | 2.2217e-05 | 0.0016932
0.029999732971191406 | 0.98862 | 9.331142E-5 | -0.14222 | 0.10985 | 3.1104e-05 | -0.0019049
0.039999961853027344 | 1.0134 | 1.1997144E-4 | -0.14466 | 0.1126 | 3.999e-05 | 0.0008466
0.050125 | 1.0324 | 1.4663237E-4 | -0.13245 | 0.11472 | 4.8877e-05 | 0.0029631
0.060124874114990234 | 0.98291 | 1.5996191E-4 | -0.14832 | 0.10921 | 5.3321e-05 | -0.0025398
0.070125 | 1.0267 | 1.7329238E-4 | -0.16419 | 0.11408 | 5.7764e-05 | 0.0023282
0.080125 | 1.0153 | 1.999524E-4 | -0.16542 | 0.11281 | 6.6651e-05 | 0.0010583
0.09 | 1.0305 | 2.3994288E-4 | -0.15443 | 0.1145 | 7.9981e-05 | 0.0027515
0.1 | 1.0534 | 2.666038E-4 | -0.15687 | 0.11704 | 8.8868e-05 | 0.0052913
0.11012458801269531 | 1.0229 | 2.9326382E-4 | -0.15931 | 0.11366 | 9.7755e-05 | 0.0019049
0.12012481689453125 | 1.0686 | 3.0659337E-4 | -0.17396 | 0.11874 | 0.0001022 | 0.0069845
0.12999963760375977 | 1.0362 | 3.1992383E-4 | -0.17518 | 0.11514 | 0.00010664 | 0.0033864
0.1399998664855957 | 1.042 | 3.4658387E-4 | -0.17762 | 0.11577 | 0.00011553 | 0.0040214
0.14999961853027344 | 1.0858 | 3.7324478E-4 | -0.18006 | 0.12064 | 0.00012441 | 0.0088894
0.15999984741210938 | 1.0324 | 3.999048E-4 | -0.18129 | 0.11472 | 0.0001333 | 0.0029631
0.1699995994567871 | 1.0896 | 4.2656483E-4 | -0.18251 | 0.12106 | 0.00014219 | 0.0093127
0.18012475967407227 | 1.0896 | 4.398953E-4 | -0.19838 | 0.12106 | 0.00014663 | 0.0093127
0.1901249885559082 | 1.0724 | 4.5322574E-4 | -0.21425 | 0.11916 | 0.00015108 | 0.0074078
0.20012474060058594 | 1.1086 | 4.7988576E-4 | -0.21669 | 0.12318 | 0.00015996 | 0.011429
0.20999956130981445 | 1.0591 | 5.0654577E-4 | -0.20448 | 0.11768 | 0.00016885 | 0.0059262
0.2199997901916504 | 1.1105 | 5.1987625E-4 | -0.21913 | 0.12339 | 0.00017329 | 0.011641
0.23012495040893555 | 1.0858 | 5.4653623E-4 | -0.22157 | 0.12064 | 0.00018218 | 0.0088894
0.24012470245361328 | 1.0991 | 5.598667E-4 | -0.23622 | 0.12212 | 0.00018662 | 0.010371
0.2501249313354492 | 1.1201 | 5.731972E-4 | -0.25209 | 0.12445 | 0.00019107 | 0.012699
0.26012468338012695 | 1.1029 | 5.998572E-4 | -0.25453 | 0.12255 | 0.00019995 | 0.010794
0.2701249122619629 | 1.1372 | 6.131877E-4 | -0.2704 | 0.12636 | 0.0002044 | 0.014604
0.2801246643066406 | 1.0991 | 6.3984765E-4 | -0.27284 | 0.12212 | 0.00021328 | 0.010371
0.29012489318847656 | 1.0915 | 6.665077E-4 | -0.26064 | 0.12128 | 0.00022217 | 0.0095243
0.3001246452331543 | 1.1448 | 6.665077E-4 | -0.28993 | 0.1272 | 0.00022217 | 0.015451
0.31012487411499023 | 1.1105 | 6.798382E-4 | -0.30458 | 0.12339 | 0.00022661 | 0.011641
0.31999969482421875 | 1.1582 | 6.931686E-4 | -0.32045 | 0.12868 | 0.00023106 | 0.016932
0.3299999237060547 | 1.1201 | 7.0649816E-4 | -0.3351 | 0.12445 | 0.0002355 | 0.012699
0.3399996757507324 | 1.1143 | 7.3315913E-4 | -0.33754 | 0.12382 | 0.00024439 | 0.012064
0.34999990463256836 | 1.1524 | 7.464887E-4 | -0.35342 | 0.12805 | 0.00024883 | 0.016297
0.3601245880126953 | 1.1239 | 7.598191E-4 | -0.36929 | 0.12487 | 0.00025327 | 0.013122
0.37012481689453125 | 1.1448 | 7.731496E-4 | -0.37051 | 0.1272 | 0.00025772 | 0.015451
0.38012 | 1.1258 | 7.731496E-4 | -0.3998 | 0.12509 | 0.00025772 | 0.013334
0.3901247978210449 | 1.141 | 7.8647916E-4 | -0.41567 | 0.12678 | 0.00026216 | 0.015027
0.39999961853027344 | 1.1658 | 8.1313914E-4 | -0.41812 | 0.12953 | 0.00027105 | 0.017779
0.4099998474121094 | 1.1124 | 8.5312966E-4 | -0.40713 | 0.1236 | 0.00028438 | 0.011852
0.4199995994567871 | 1.1582 | 9.0645056E-4 | -0.38271 | 0.12868 | 0.00030215 | 0.016932
0.42999982833862305 | 1.1448 | 9.464411E-4 | -0.37173 | 0.1272 | 0.00031548 | 0.015451
0.4401249885559082 | 1.1601 | 9.7310107E-4 | -0.37417 | 0.1289 | 0.00032437 | 0.017144
0.45012474060058594 | 1.1829 | 9.7310107E-4 | -0.38882 | 0.13144 | 0.00032437 | 0.019684
0.4601249694824219 | 1.1734 | 9.864315E-4 | -0.40469 | 0.13038 | 0.00032881 | 0.018625
0.4701247215270996 | 1.2191 | 9.864315E-4 | -0.43399 | 0.13546 | 0.00032881 | 0.023705
0.48000001907348633 | 1.1829 | 0.0010131 | -0.43643 | 0.13144 | 0.0003377 | 0.019684
0.48999977111816406 | 1.1963 | 0.0010664 | -0.41201 | 0.13292 | 0.00035547 | 0.021165
0.5 | 1.2077 | 0.0011064 | -0.39858 | 0.13419 | 0.0003688 | 0.022435
0.51012 | 1.1829 | 0.0011464 | -0.3876 | 0.13144 | 0.00038213 | 0.019684
0.5199999809265137 | 1.2248 | 0.0011864 | -0.37539 | 0.13609 | 0.00039546 | 0.02434
0.5299997329711914 | 1.2286 | 0.0012264 | -0.34975 | 0.13652 | 0.00040879 | 0.024763
0.5401248931884766 | 1.221 | 0.0012664 | -0.35219 | 0.13567 | 0.00042212 | 0.023917
0.5501246452331543 | 1.2591 | 0.0013064 | -0.33999 | 0.1399 | 0.00043545 | 0.02815
0.5601248741149902 | 1.2496 | 0.0013597 | -0.31557 | 0.13884 | 0.00045323 | 0.027091
0.5699996948242188 | 1.2972 | 0.001413 | -0.27651 | 0.14413 | 0.000471 | 0.032383
0.5799999237060547 | 1.2801 | 0.0014796 | -0.23744 | 0.14223 | 0.00049322 | 0.030478
0.5899996757507324 | 1.2934 | 0.001533 | -0.2118 | 0.14371 | 0.00051099 | 0.031959
0.5999999046325684 | 1.322 | 0.0015863 | -0.18739 | 0.14689 | 0.00052876 | 0.035134
0.6101245880126953 | 1.2934 | 0.0016396 | -0.14832 | 0.14371 | 0.00054654 | 0.031959
0.62 | 1.341 | 0.0016796 | -0.13612 | 0.149 | 0.00055987 | 0.037251
0.6299996376037598 | 1.3448 | 0.0017063 | -0.13856 | 0.14943 | 0.00056875 | 0.037674
0.6401247978210449 | 1.3467 | 0.0017463 | -0.12757 | 0.14964 | 0.00058208 | 0.037886
0.6501245498657227 | 1.3734 | 0.0017729 | -0.13001 | 0.1526 | 0.00059097 | 0.040849
0.6599998474121094 | 1.3505 | 0.0018129 | -0.11903 | 0.15006 | 0.0006043 | 0.038309
0.6701250076293945 | 1.3982 | 0.0018529 | -0.10682 | 0.15535 | 0.00061763 | 0.0436
0.6801247596740723 | 1.3944 | 0.0018796 | -0.10926 | 0.15493 | 0.00062652 | 0.043177
0.6899995803833008 | 1.4058 | 0.0019062 | -0.097052 | 0.1562 | 0.0006354 | 0.044447
0.6999998092651367 | 1.402 | 0.0019329 | -0.099493 | 0.15578 | 0.00064429 | 0.044023
0.7101249694824219 | 1.3772 | 0.0019729 | -0.088506 | 0.15302 | 0.00065762 | 0.041272
0.7201247215270996 | 1.4134 | 0.0019995 | -0.090948 | 0.15705 | 0.00066651 | 0.045293
0.7301249504089355 | 1.421 | 0.0020262 | -0.093389 | 0.15789 | 0.00067539 | 0.04614
0.7401247024536133 | 1.4286 | 0.0020528 | -0.095831 | 0.15874 | 0.00068428 | 0.046987
0.75 | 1.4496 | 0.0020795 | -0.098273 | 0.16107 | 0.00069317 | 0.049315
0.7599997520446777 | 1.4153 | 0.0021062 | -0.10071 | 0.15726 | 0.00070205 | 0.045505
0.7701249122619629 | 1.4477 | 0.0021328 | -0.088506 | 0.16086 | 0.00071094 | 0.049103
0.7801246643066406 | 1.4325 | 0.0021595 | -0.090948 | 0.15916 | 0.00071983 | 0.04741
0.7899999618530273 | 1.4553 | 0.0021861 | -0.093389 | 0.1617 | 0.00072872 | 0.04995
0.8001246452331543 | 1.4839 | 0.0022128 | -0.095831 | 0.16488 | 0.0007376 | 0.053124
0.81 | 1.4496 | 0.0022395 | -0.095831 | 0.16107 | 0.00074649 | 0.049315
0.82012 | 1.4991 | 0.0022528 | -0.1117 | 0.16657 | 0.00075093 | 0.054818
0.8301248550415039 | 1.4648 | 0.0022661 | -0.12757 | 0.16276 | 0.00075538 | 0.051008
0.8399996757507324 | 1.482 | 0.0022928 | -0.13001 | 0.16466 | 0.00076426 | 0.052913
0.8499999046325684 | 1.5106 | 0.0023194 | -0.11781 | 0.16784 | 0.00077315 | 0.056088
0.8601245880126953 | 1.4725 | 0.0023461 | -0.12025 | 0.16361 | 0.00078204 | 0.051855
0.8701248168945312 | 1.5029 | 0.0023728 | -0.13612 | 0.16699 | 0.00079092 | 0.055241
0.88012 | 1.4782 | 0.0023861 | -0.13734 | 0.16424 | 0.00079537 | 0.05249
0.8901247978210449 | 1.4953 | 0.0023994 | -0.15199 | 0.16615 | 0.00079981 | 0.054394
0.8999996185302734 | 1.522 | 0.0024128 | -0.16664 | 0.16911 | 0.00080425 | 0.057358
0.9099998474121094 | 1.4877 | 0.0024394 | -0.16908 | 0.1653 | 0.00081314 | 0.053548
0.9201250076293945 | 1.5448 | 0.0024527 | -0.18495 | 0.17165 | 0.00081758 | 0.059897
0.9301247596740723 | 1.5296 | 0.0024794 | -0.17274 | 0.16996 | 0.00082647 | 0.058204
0.9399995803833008 | 1.5353 | 0.0025061 | -0.17518 | 0.17059 | 0.00083536 | 0.058839
0.9501247406005859 | 1.5544 | 0.0025194 | -0.18983 | 0.17271 | 0.0008398 | 0.060956
0.9601249694824219 | 1.522 | 0.0025327 | -0.2057 | 0.16911 | 0.00084424 | 0.057358
0.9699997901916504 | 1.5677 | 0.0025461 | -0.22035 | 0.17419 | 0.00084869 | 0.062437
0.9800000190734863 | 1.5391 | 0.0025727 | -0.22279 | 0.17101 | 0.00085757 | 0.059262
0.9901247024536133 | 1.5448 | 0.0025994 | -0.22523 | 0.17165 | 0.00086646 | 0.059897
1.0001249313354492 | 1.5696 | 0.0026127 | -0.2411 | 0.1744 | 0.0008709 | 0.062649
1.010124683380127 | 1.5353 | 0.002626 | -0.24232 | 0.17059 | 0.00087535 | 0.058839
1.020124912261963 | 1.5753 | 0.0026394 | -0.25819 | 0.17504 | 0.00087979 | 0.063284
1.0301246643066406 | 1.5429 | 0.0026527 | -0.27406 | 0.17144 | 0.00088423 | 0.059686
1.0401248931884766 | 1.5563 | 0.0026927 | -0.26308 | 0.17292 | 0.00089756 | 0.061167
1.0501246452331543 | 1.5868 | 0.0027327 | -0.25087 | 0.17631 | 0.00091089 | 0.064554
1.0601248741149902 | 1.5696 | 0.0027727 | -0.23988 | 0.1744 | 0.00092422 | 0.062649
1.070124626159668 | 1.6077 | 0.0027727 | -0.26918 | 0.17863 | 0.00092422 | 0.066882
1.080124855041504 | 1.5791 | 0.0027727 | -0.29848 | 0.17546 | 0.00092422 | 0.063707
1.0901246070861816 | 1.5868 | 0.002786 | -0.2997 | 0.17631 | 0.00092867 | 0.064554
1.0999999046325684 | 1.6115 | 0.0027993 | -0.31435 | 0.17906 | 0.00093311 | 0.067305
1.1101245880126953 | 1.5848 | 0.0028393 | -0.31679 | 0.17609 | 0.00094644 | 0.064342
1.1201248168945312 | 1.621 | 0.002866 | -0.3058 | 0.18012 | 0.00095533 | 0.068363
1.130124568939209 | 1.602 | 0.0028926 | -0.30825 | 0.178 | 0.00096421 | 0.066247
1.140124797821045 | 1.5944 | 0.002906 | -0.32412 | 0.17715 | 0.00096866 | 0.0654
1.1501245498657227 | 1.6153 | 0.0029193 | -0.33999 | 0.17948 | 0.0009731 | 0.067728
1.1601247787475586 | 1.581 | 0.0029193 | -0.36929 | 0.17567 | 0.0009731 | 0.063919
1.1701250076293945 | 1.6439 | 0.0029326 | -0.37051 | 0.18266 | 0.00097754 | 0.070903
1.179999828338623 | 1.6287 | 0.0029593 | -0.37295 | 0.18096 | 0.00098643 | 0.06921
1.1901249885559082 | 1.6363 | 0.002986 | -0.37539 | 0.18181 | 0.00099532 | 0.070057
1.200124740600586 | 1.6534 | 0.0030126 | -0.37783 | 0.18371 | 0.0010042 | 0.071961
1.2101249694824219 | 1.6401 | 0.0030526 | -0.36562 | 0.18223 | 0.0010175 | 0.07048
1.2201247215270996 | 1.682 | 0.0030793 | -0.36562 | 0.18689 | 0.0010264 | 0.075136
1.2300000190734863 | 1.6477 | 0.0031193 | -0.35342 | 0.18308 | 0.0010398 | 0.071327
1.239999771118164 | 1.661 | 0.0031592 | -0.34121 | 0.18456 | 0.0010531 | 0.072808
1.25 | 1.6763 | 0.0031992 | -0.329 | 0.18625 | 0.0010664 | 0.074501
1.2599997520446777 | 1.6477 | 0.0032392 | -0.30214 | 0.18308 | 0.0010797 | 0.071327
1.2699999809265137 | 1.6972 | 0.0032792 | -0.28993 | 0.18858 | 0.0010931 | 0.076829
1.2799997329711914 | 1.701 | 0.0033325 | -0.26308 | 0.189 | 0.0011108 | 0.077253
1.2899999618530273 | 1.7106 | 0.0033725 | -0.24965 | 0.19006 | 0.0011242 | 0.078311
1.3001246452331543 | 1.7544 | 0.0034125 | -0.23744 | 0.19493 | 0.0011375 | 0.083179
1.309999942779541 | 1.7087 | 0.0034392 | -0.23866 | 0.18985 | 0.0011464 | 0.078099
1.320124626159668 | 1.7677 | 0.0034658 | -0.25453 | 0.19641 | 0.0011553 | 0.084661
1.330124855041504 | 1.7449 | 0.0034925 | -0.24232 | 0.19387 | 0.0011642 | 0.082121
1.3401246070861816 | 1.7696 | 0.0035192 | -0.23012 | 0.19662 | 0.0011731 | 0.084872
1.3499999046325684 | 1.8001 | 0.0035592 | -0.21913 | 0.20001 | 0.0011864 | 0.088259
1.359999656677246 | 1.7563 | 0.0035858 | -0.22035 | 0.19514 | 0.0011953 | 0.083391
1.369999885559082 | 1.8039 | 0.0036258 | -0.20936 | 0.20043 | 0.0012086 | 0.088682
1.3799996376037598 | 1.7963 | 0.0036525 | -0.22523 | 0.19959 | 0.0012175 | 0.087835
1.390124797821045 | 1.8039 | 0.0036658 | -0.22768 | 0.20043 | 0.0012219 | 0.088682
1.4001245498657227 | 1.8287 | 0.0036925 | -0.23012 | 0.20319 | 0.0012308 | 0.091433
1.4101247787475586 | 1.8115 | 0.0037324 | -0.21791 | 0.20128 | 0.0012441 | 0.089529
1.419999599456787 | 1.8572 | 0.0037591 | -0.2057 | 0.20636 | 0.001253 | 0.094608
1.429999828338623 | 1.8344 | 0.0037858 | -0.20814 | 0.20382 | 0.0012619 | 0.092068
1.4401249885559082 | 1.842 | 0.0038258 | -0.21058 | 0.20467 | 0.0012753 | 0.092915
1.4499998092651367 | 1.863 | 0.0038391 | -0.21303 | 0.207 | 0.0012797 | 0.095243
1.4599995613098145 | 1.8287 | 0.0038657 | -0.21547 | 0.20319 | 0.0012886 | 0.091433
1.4699997901916504 | 1.882 | 0.0038791 | -0.23134 | 0.20911 | 0.001293 | 0.09736
1.4800000190734863 | 1.8553 | 0.0039191 | -0.21913 | 0.20615 | 0.0013064 | 0.094397
1.4901247024536133 | 1.8611 | 0.0039457 | -0.22157 | 0.20678 | 0.0013152 | 0.095031
1.5001249313354492 | 1.9049 | 0.0039724 | -0.20936 | 0.21165 | 0.0013241 | 0.099899
1.5099997520446777 | 1.8725 | 0.0039857 | -0.22401 | 0.20805 | 0.0013286 | 0.096301
1.5199999809265137 | 1.9334 | 0.003999 | -0.23988 | 0.21483 | 0.001333 | 0.10307
1.5299997329711914 | 1.8858 | 0.0040257 | -0.24232 | 0.20953 | 0.0013419 | 0.097783
1.5401248931884766 | 1.903 | 0.0040524 | -0.24477 | 0.21144 | 0.0013508 | 0.099688
1.549999713897705 | 1.9239 | 0.0040657 | -0.26064 | 0.21377 | 0.0013552 | 0.10202
1.5601248741149902 | 1.8953 | 0.0040924 | -0.26308 | 0.21059 | 0.0013641 | 0.098841
1.5699996948242188 | 1.922 | 0.004119 | -0.27895 | 0.21356 | 0.001373 | 0.1018
1.5799999237060547 | 1.9049 | 0.0041323 | -0.26674 | 0.21165 | 0.0013774 | 0.099899
1.5901246070861816 | 1.9163 | 0.0041457 | -0.28261 | 0.21292 | 0.0013819 | 0.10117
1.5999999046325684 | 1.9296 | 0.004159 | -0.29726 | 0.2144 | 0.0013863 | 0.10265
1.6101245880126953 | 1.9163 | 0.0041723 | -0.31313 | 0.21292 | 0.0013908 | 0.10117
1.619999885559082 | 1.9563 | 0.004199 | -0.31435 | 0.21737 | 0.0013997 | 0.10561
1.630124568939209 | 1.9201 | 0.0042123 | -0.33022 | 0.21334 | 0.0014041 | 0.10159
1.6399998664855957 | 1.9334 | 0.0042257 | -0.34487 | 0.21483 | 0.0014086 | 0.10307
1.6499996185302734 | 1.9658 | 0.004239 | -0.36074 | 0.21842 | 0.001413 | 0.10667
1.6599998474121094 | 1.9392 | 0.0042523 | -0.36196 | 0.21546 | 0.0014174 | 0.10371
1.669999599456787 | 1.9772 | 0.0042656 | -0.37783 | 0.21969 | 0.0014219 | 0.10794
1.679999828338623 | 1.9544 | 0.004279 | -0.3937 | 0.21715 | 0.0014263 | 0.1054
1.6899995803833008 | 1.9582 | 0.0043056 | -0.39492 | 0.21758 | 0.0014352 | 0.10583
1.700124740600586 | 1.9849 | 0.0043323 | -0.39736 | 0.22054 | 0.0014441 | 0.10879
1.7099995613098145 | 1.9658 | 0.0043456 | -0.41323 | 0.21842 | 0.0014485 | 0.10667
1.7201247215270996 | 1.9944 | 0.004359 | -0.4291 | 0.2216 | 0.001453 | 0.10985
1.7301249504089355 | 1.9734 | 0.0043856 | -0.44497 | 0.21927 | 0.0014619 | 0.10752
1.7401247024536133 | 1.9849 | 0.004399 | -0.43277 | 0.22054 | 0.0014663 | 0.10879
1.75 | 2.0039 | 0.0044789 | -0.38027 | 0.22266 | 0.001493 | 0.11091
1.7599997520446777 | 1.9944 | 0.0047989 | -0.081182 | 0.2216 | 0.0015996 | 0.10985
1.7699999809265137 | 2.0839 | 0.0048122 | -0.097052 | 0.23155 | 0.0016041 | 0.11979
1.7801246643066406 | 2.0953 | 0.0047055 | -0.23988 | 0.23282 | 0.0015685 | 0.12106
1.7899999618530273 | 2.1068 | 0.0046922 | -0.28383 | 0.23409 | 0.0015641 | 0.12233
1.8001246452331543 | 2.1258 | 0.0047055 | -0.29848 | 0.2362 | 0.0015685 | 0.12445
1.8101248741149902 | 2.0744 | 0.0047055 | -0.32778 | 0.23049 | 0.0015685 | 0.11874
1.8199996948242188 | 2.1239 | 0.0047055 | -0.34243 | 0.23599 | 0.0015685 | 0.12424
1.830124855041504 | 2.0896 | 0.0047055 | -0.37173 | 0.23218 | 0.0015685 | 0.12043
1.8399996757507324 | 2.1049 | 0.0047055 | -0.40103 | 0.23387 | 0.0015685 | 0.12212
1.8499999046325684 | 2.1106 | 0.0047055 | -0.43032 | 0.23451 | 0.0015685 | 0.12276
1.859999656677246 | 2.0801 | 0.0047189 | -0.44619 | 0.23112 | 0.001573 | 0.11937
1.869999885559082 | 2.1239 | 0.0050255 | -0.15931 | 0.23599 | 0.0016752 | 0.12424
1.8799996376037598 | 2.143 | 0.0051721 | -0.025026 | 0.23811 | 0.001724 | 0.12636
1.890124797821045 | 2.202 | 0.0050921 | -0.15565 | 0.24467 | 0.0016974 | 0.13292
1.8999996185302734 | 2.2173 | 0.0050521 | -0.21425 | 0.24636 | 0.001684 | 0.13461
1.9099998474121094 | 2.183 | 0.0050655 | -0.23012 | 0.24255 | 0.0016885 | 0.1308
1.919999599456787 | 2.2096 | 0.0050655 | -0.25942 | 0.24552 | 0.0016885 | 0.13376
1.929999828338623 | 2.1734 | 0.0050655 | -0.28871 | 0.24149 | 0.0016885 | 0.12974
1.9401249885559082 | 2.1906 | 0.0050655 | -0.31801 | 0.2434 | 0.0016885 | 0.13165
1.9499998092651367 | 2.2039 | 0.0050655 | -0.34731 | 0.24488 | 0.0016885 | 0.13313
1.9601249694824219 | 2.1544 | 0.0050655 | -0.37661 | 0.23938 | 0.0016885 | 0.12763
1.9701247215270996 | 2.1868 | 0.0050788 | -0.39248 | 0.24298 | 0.0016929 | 0.13122
1.9800000190734863 | 2.1734 | 0.0050788 | -0.40713 | 0.24149 | 0.0016929 | 0.12974
1.989999771118164 | 2.183 | 0.0050921 | -0.423 | 0.24255 | 0.0016974 | 0.1308
2 | 2.1963 | 0.0051454 | -0.39736 | 0.24403 | 0.0017151 | 0.13228
2.010124683380127 | 2.1811 | 0.0055187 | -0.054325 | 0.24234 | 0.0018396 | 0.13059
2.0199999809265137 | 2.2839 | 0.005652 | 0.067753 | 0.25377 | 0.001884 | 0.14202
2.0299997329711914 | 2.2973 | 0.005572 | -0.047 | 0.25525 | 0.0018573 | 0.1435
2.0401248931884766 | 2.3182 | 0.0055587 | -0.090948 | 0.25758 | 0.0018529 | 0.14583
2.0501246452331543 | 2.3582 | 0.005572 | -0.10682 | 0.26202 | 0.0018573 | 0.15027
2.059999942779541 | 2.3277 | 0.005572 | -0.12147 | 0.25864 | 0.0018573 | 0.14689
2.0699996948242188 | 2.3582 | 0.005572 | -0.15077 | 0.26202 | 0.0018573 | 0.15027
2.0799999237060547 | 2.3335 | 0.0055853 | -0.16664 | 0.25927 | 0.0018618 | 0.14752
2.0899996757507324 | 2.3468 | 0.0055987 | -0.18251 | 0.26075 | 0.0018662 | 0.149
2.1001248359680176 | 2.343 | 0.005612 | -0.19716 | 0.26033 | 0.0018707 | 0.14858
2.109999656677246 | 2.3182 | 0.0056253 | -0.21303 | 0.25758 | 0.0018751 | 0.14583
2.119999885559082 | 2.362 | 0.005652 | -0.21547 | 0.26245 | 0.001884 | 0.1507
2.130124568939209 | 2.3354 | 0.005692 | -0.20326 | 0.25948 | 0.0018973 | 0.14773
2.140124797821045 | 2.3468 | 0.0057186 | -0.19105 | 0.26075 | 0.0019062 | 0.149
2.1499996185302734 | 2.3563 | 0.0057586 | -0.17884 | 0.26181 | 0.0019195 | 0.15006
2.1601247787475586 | 2.3258 | 0.0057853 | -0.18129 | 0.25843 | 0.0019284 | 0.14667
2.169999599456787 | 2.3716 | 0.0058119 | -0.18251 | 0.26351 | 0.0019373 | 0.15175
2.1801247596740723 | 2.3601 | 0.0058386 | -0.18373 | 0.26224 | 0.0019462 | 0.15048
2.189999580383301 | 2.383 | 0.0058653 | -0.18617 | 0.26478 | 0.0019551 | 0.15302
2.200124740600586 | 2.3982 | 0.0058919 | -0.18739 | 0.26647 | 0.001964 | 0.15472
2.2099995613098145 | 2.3601 | 0.0059186 | -0.18739 | 0.26224 | 0.0019729 | 0.15048
2.2199997901916504 | 2.4344 | 0.0059452 | -0.17518 | 0.27049 | 0.0019817 | 0.15874
2.2301249504089355 | 2.3925 | 0.0059719 | -0.17762 | 0.26583 | 0.0019906 | 0.15408
2.239999771118164 | 2.402 | 0.0059852 | -0.19349 | 0.26689 | 0.0019951 | 0.15514
2.25 | 2.4306 | 0.0060119 | -0.19471 | 0.27007 | 0.002004 | 0.15832
2.260124683380127 | 2.4192 | 0.0060252 | -0.21058 | 0.2688 | 0.0020084 | 0.15705
2.270124912261963 | 2.4439 | 0.0060386 | -0.22523 | 0.27155 | 0.0020129 | 0.1598
2.2799997329711914 | 2.4287 | 0.0060519 | -0.2411 | 0.26986 | 0.0020173 | 0.1581
2.2899999618530273 | 2.4382 | 0.0060786 | -0.24355 | 0.27091 | 0.0020262 | 0.15916
2.3001246452331543 | 2.4573 | 0.0061052 | -0.23134 | 0.27303 | 0.0020351 | 0.16128
2.3101248741149902 | 2.4344 | 0.0061319 | -0.23134 | 0.27049 | 0.002044 | 0.15874
2.320124626159668 | 2.4763 | 0.0061452 | -0.24599 | 0.27515 | 0.0020484 | 0.16339
2.330124855041504 | 2.4554 | 0.0061585 | -0.26186 | 0.27282 | 0.0020528 | 0.16107
2.3401246070861816 | 2.4687 | 0.0061585 | -0.29116 | 0.2743 | 0.0020528 | 0.16255
2.3499999046325684 | 2.4839 | 0.0061852 | -0.29238 | 0.27599 | 0.0020617 | 0.16424
2.3601245880126953 | 2.4554 | 0.0061985 | -0.30825 | 0.27282 | 0.0020662 | 0.16107
2.369999885559082 | 2.4916 | 0.0062252 | -0.31069 | 0.27684 | 0.0020751 | 0.16509
2.3799996376037598 | 2.4782 | 0.0062385 | -0.31191 | 0.27536 | 0.0020795 | 0.16361
2.3899998664855957 | 2.4973 | 0.0062652 | -0.31313 | 0.27747 | 0.0020884 | 0.16572
2.3999996185302734 | 2.5068 | 0.0062652 | -0.34243 | 0.27853 | 0.0020884 | 0.16678
2.4099998474121094 | 2.4878 | 0.0062785 | -0.35708 | 0.27642 | 0.0020928 | 0.16466
2.419999599456787 | 2.5278 | 0.0062918 | -0.37295 | 0.28086 | 0.0020973 | 0.16911
2.4301247596740723 | 2.5068 | 0.0063052 | -0.38882 | 0.27853 | 0.0021017 | 0.16678
2.439999580383301 | 2.5125 | 0.0063318 | -0.39004 | 0.27917 | 0.0021106 | 0.16742
2.4499998092651367 | 2.5335 | 0.0063452 | -0.40591 | 0.2815 | 0.0021151 | 0.16974
2.4599995613098145 | 2.4935 | 0.0063718 | -0.3937 | 0.27705 | 0.0021239 | 0.1653
2.4699997901916504 | 2.5487 | 0.0063851 | -0.40957 | 0.28319 | 0.0021284 | 0.17144
2.4800000190734863 | 2.5354 | 0.0063985 | -0.42544 | 0.28171 | 0.0021328 | 0.16996
2.4901247024536133 | 2.5487 | 0.0066917 | -0.16664 | 0.28319 | 0.0022306 | 0.17144
2.500124931335449 | 2.5925 | 0.006825 | -0.045779 | 0.28806 | 0.002275 | 0.17631
2.5099997520446777 | 2.5982 | 0.0067451 | -0.16053 | 0.28869 | 0.0022484 | 0.17694
2.5199999809265137 | 2.642 | 0.0067051 | -0.23378 | 0.29356 | 0.002235 | 0.18181
2.5299997329711914 | 2.6154 | 0.0067051 | -0.26308 | 0.2906 | 0.002235 | 0.17885
2.5399999618530273 | 2.6382 | 0.0067051 | -0.27773 | 0.29314 | 0.002235 | 0.18139
2.5501246452331543 | 2.6478 | 0.0067051 | -0.30703 | 0.2942 | 0.002235 | 0.18244
2.5601248741149902 | 2.6116 | 0.0067184 | -0.3229 | 0.29017 | 0.0022395 | 0.17842
2.5699996948242188 | 2.6478 | 0.0067184 | -0.35219 | 0.2942 | 0.0022395 | 0.18244
2.580124855041504 | 2.6192 | 0.0067184 | -0.38149 | 0.29102 | 0.0022395 | 0.17927
2.5899996757507324 | 2.6344 | 0.0067184 | -0.41079 | 0.29271 | 0.0022395 | 0.18096
2.6001248359680176 | 2.6497 | 0.0067184 | -0.44009 | 0.29441 | 0.0022395 | 0.18266
2.6101245880126953 | 2.6154 | 0.0067584 | -0.42788 | 0.2906 | 0.0022528 | 0.17885
2.619999885559082 | 2.6706 | 0.007105 | -0.084844 | 0.29674 | 0.0023683 | 0.18498
2.6299996376037598 | 2.6782 | 0.0072116 | 0.0091558 | 0.29758 | 0.0024039 | 0.18583
2.6399998664855957 | 2.7125 | 0.0071316 | -0.12025 | 0.30139 | 0.0023772 | 0.18964
2.6501245498657227 | 2.7601 | 0.0071183 | -0.16297 | 0.30668 | 0.0023728 | 0.19493
2.6601247787475586 | 2.7373 | 0.0071183 | -0.19227 | 0.30414 | 0.0023728 | 0.19239
2.6701250076293945 | 2.7754 | 0.0071316 | -0.20814 | 0.30838 | 0.0023772 | 0.19662
2.679999828338623 | 2.7525 | 0.0071316 | -0.23744 | 0.30584 | 0.0023772 | 0.19408
2.689999580383301 | 2.7659 | 0.0071316 | -0.26674 | 0.30732 | 0.0023772 | 0.19557
2.6999998092651367 | 2.7925 | 0.0071316 | -0.28139 | 0.31028 | 0.0023772 | 0.19853
2.7099995613098145 | 2.7544 | 0.007145 | -0.29726 | 0.30605 | 0.0023817 | 0.1943
2.7201247215270996 | 2.7849 | 0.0071583 | -0.31313 | 0.30943 | 0.0023861 | 0.19768
2.7300000190734863 | 2.7582 | 0.0071716 | -0.329 | 0.30647 | 0.0023905 | 0.19472
2.739999771118164 | 2.7678 | 0.007185 | -0.34365 | 0.30753 | 0.002395 | 0.19578
2.750124931335449 | 2.7754 | 0.0071983 | -0.35952 | 0.30838 | 0.0023994 | 0.19662
2.760124683380127 | 2.7411 | 0.0072249 | -0.35952 | 0.30457 | 0.0024083 | 0.19281
2.770124912261963 | 2.8001 | 0.0072649 | -0.34731 | 0.31113 | 0.0024216 | 0.19938
2.7801246643066406 | 2.7754 | 0.0073316 | -0.29482 | 0.30838 | 0.0024439 | 0.19662
2.7901248931884766 | 2.7906 | 0.0073982 | -0.25575 | 0.31007 | 0.0024661 | 0.19832
2.799999713897705 | 2.8097 | 0.0074516 | -0.23012 | 0.31219 | 0.0024839 | 0.20043
2.809999942779541 | 2.7849 | 0.0074915 | -0.21913 | 0.30943 | 0.0024972 | 0.19768
2.820124626159668 | 2.8344 | 0.0075049 | -0.235 | 0.31494 | 0.0025016 | 0.20319
2.8299999237060547 | 2.8211 | 0.0075182 | -0.25087 | 0.31346 | 0.0025061 | 0.2017
2.8401246070861816 | 2.8325 | 0.0075315 | -0.26674 | 0.31473 | 0.0025105 | 0.20297
2.8499999046325684 | 2.8668 | 0.0075715 | -0.25453 | 0.31854 | 0.0025238 | 0.20678
2.8601245880126953 | 2.844 | 0.0076248 | -0.21425 | 0.316 | 0.0025416 | 0.20424
2.869999885559082 | 2.8744 | 0.0076648 | -0.20204 | 0.31938 | 0.0025549 | 0.20763
2.880124568939209 | 2.8763 | 0.0077048 | -0.19105 | 0.31959 | 0.0025683 | 0.20784
2.8899998664855957 | 2.9068 | 0.0077182 | -0.20692 | 0.32298 | 0.0025727 | 0.21123
2.8999996185302734 | 2.9221 | 0.0077448 | -0.20936 | 0.32467 | 0.0025816 | 0.21292
2.9099998474121094 | 2.8821 | 0.0077581 | -0.22523 | 0.32023 | 0.002586 | 0.20848
2.9201250076293945 | 2.9316 | 0.0077848 | -0.22523 | 0.32573 | 0.0025949 | 0.21398
2.9301247596740723 | 2.9316 | 0.0078115 | -0.22768 | 0.32573 | 0.0026038 | 0.21398
2.939999580383301 | 2.9297 | 0.0078381 | -0.21547 | 0.32552 | 0.0026127 | 0.21377
2.950124740600586 | 2.9487 | 0.0078515 | -0.23134 | 0.32764 | 0.0026172 | 0.21588
2.9599995613098145 | 2.9202 | 0.0078781 | -0.23378 | 0.32446 | 0.002626 | 0.21271
2.9701247215270996 | 2.9735 | 0.0079048 | -0.23622 | 0.33039 | 0.0026349 | 0.21864
2.9800000190734863 | 2.964 | 0.0079314 | -0.23866 | 0.32933 | 0.0026438 | 0.21758
2.989999771118164 | 2.9735 | 0.0079448 | -0.25453 | 0.33039 | 0.0026483 | 0.21864
3 | 3.0059 | 0.0079714 | -0.25697 | 0.33399 | 0.0026571 | 0.22223
3.0099997520446777 | 2.9773 | 0.0079848 | -0.27284 | 0.33081 | 0.0026616 | 0.21906
3.0199999809265137 | 3.0173 | 0.0079981 | -0.27406 | 0.33526 | 0.002666 | 0.2235
3.0301246643066406 | 2.9906 | 0.0080248 | -0.27651 | 0.33229 | 0.0026749 | 0.22054
3.0401248931884766 | 2.9849 | 0.0080381 | -0.29238 | 0.33166 | 0.0026794 | 0.21991
3.049999713897705 | 3.0211 | 0.0080647 | -0.2936 | 0.33568 | 0.0026882 | 0.22393
3.0601248741149902 | 2.9906 | 0.0080781 | -0.30947 | 0.33229 | 0.0026927 | 0.22054
3.070124626159668 | 3.0306 | 0.0080914 | -0.32534 | 0.33674 | 0.0026971 | 0.22499
3.080124855041504 | 3.0021 | 0.0081047 | -0.34121 | 0.33356 | 0.0027016 | 0.22181
3.0899996757507324 | 3.0059 | 0.0081181 | -0.35708 | 0.33399 | 0.002706 | 0.22223
3.1001248359680176 | 3.0344 | 0.0081314 | -0.3583 | 0.33716 | 0.0027105 | 0.22541
3.109999656677246 | 3.0173 | 0.0081581 | -0.36074 | 0.33526 | 0.0027194 | 0.2235
3.119999885559082 | 3.0554 | 0.0081714 | -0.37539 | 0.33949 | 0.0027238 | 0.22774
3.1299996376037598 | 3.0135 | 0.0081847 | -0.39126 | 0.33483 | 0.0027282 | 0.22308
3.140124797821045 | 3.0344 | 0.008198 | -0.40713 | 0.33716 | 0.0027327 | 0.22541
3.1499996185302734 | 3.0573 | 0.0082114 | -0.423 | 0.3397 | 0.0027371 | 0.22795
3.1599998474121094 | 3.0306 | 0.0083047 | -0.35586 | 0.33674 | 0.0027682 | 0.22499
3.1701250076293945 | 3.1145 | 0.0086513 | -0.027467 | 0.34605 | 0.0028838 | 0.2343
3.179999828338623 | 3.1259 | 0.0086246 | -0.073857 | 0.34732 | 0.0028749 | 0.23557
3.189999580383301 | 3.1849 | 0.008518 | -0.21791 | 0.35388 | 0.0028393 | 0.24213
3.200124740600586 | 3.2135 | 0.0085046 | -0.26064 | 0.35706 | 0.0028349 | 0.2453
3.2099995613098145 | 3.1811 | 0.008518 | -0.27651 | 0.35346 | 0.0028393 | 0.24171
3.2201247215270996 | 3.2249 | 0.008518 | -0.3058 | 0.35833 | 0.0028393 | 0.24657
3.2301249504089355 | 3.1659 | 0.008518 | -0.3351 | 0.35176 | 0.0028393 | 0.24001
3.239999771118164 | 3.1678 | 0.008518 | -0.3644 | 0.35198 | 0.0028393 | 0.24022
3.25 | 3.1906 | 0.008518 | -0.3937 | 0.35452 | 0.0028393 | 0.24276
3.2599997520446777 | 3.1678 | 0.008518 | -0.40835 | 0.35198 | 0.0028393 | 0.24022
3.270124912261963 | 3.204 | 0.0085446 | -0.41079 | 0.356 | 0.0028482 | 0.24425
3.2799997329711914 | 3.1849 | 0.0088912 | -0.082402 | 0.35388 | 0.0029637 | 0.24213
3.2899999618530273 | 3.2345 | 0.0090378 | 0.039675 | 0.35938 | 0.0030126 | 0.24763
3.3001246452331543 | 3.2992 | 0.0089179 | -0.12025 | 0.36658 | 0.0029726 | 0.25483
3.309999942779541 | 3.2802 | 0.0088646 | -0.20692 | 0.36446 | 0.0029549 | 0.25271
3.320124626159668 | 3.3316 | 0.0088912 | -0.20936 | 0.37018 | 0.0029637 | 0.25843
3.3299999237060547 | 3.2821 | 0.0088779 | -0.25331 | 0.36468 | 0.0029593 | 0.25292
3.3399996757507324 | 3.3202 | 0.0088912 | -0.25453 | 0.36891 | 0.0029637 | 0.25716
3.3501248359680176 | 3.3297 | 0.0088912 | -0.28383 | 0.36997 | 0.0029637 | 0.25821
3.359999656677246 | 3.2878 | 0.0088912 | -0.31313 | 0.36531 | 0.0029637 | 0.25356
3.369999885559082 | 3.324 | 0.0088912 | -0.34243 | 0.36933 | 0.0029637 | 0.25758
3.3799996376037598 | 3.2878 | 0.0089179 | -0.34487 | 0.36531 | 0.0029726 | 0.25356
3.3899998664855957 | 3.2802 | 0.0089445 | -0.34731 | 0.36446 | 0.0029815 | 0.25271
3.3999996185302734 | 3.3049 | 0.0089845 | -0.33632 | 0.36722 | 0.0029948 | 0.25546
3.4101247787475586 | 3.2802 | 0.0090112 | -0.33754 | 0.36446 | 0.0030037 | 0.25271
3.419999599456787 | 3.3335 | 0.0090512 | -0.31191 | 0.37039 | 0.0030171 | 0.25864
3.4301247596740723 | 3.2973 | 0.0091045 | -0.30092 | 0.36637 | 0.0030348 | 0.25462
3.439999580383301 | 3.3335 | 0.0091578 | -0.26064 | 0.37039 | 0.0030526 | 0.25864
3.450124740600586 | 3.3602 | 0.0092245 | -0.22157 | 0.37335 | 0.0030748 | 0.2616
3.460124969482422 | 3.343 | 0.0092778 | -0.19471 | 0.37145 | 0.0030926 | 0.2597
3.4699997901916504 | 3.3926 | 0.0093178 | -0.18251 | 0.37695 | 0.0031059 | 0.2652
3.4801249504089355 | 3.383 | 0.0093578 | -0.1703 | 0.37589 | 0.0031193 | 0.26414
3.489999771118164 | 3.4135 | 0.0093844 | -0.17274 | 0.37928 | 0.0031281 | 0.26753
3.5 | 3.4497 | 0.0094111 | -0.16053 | 0.3833 | 0.003137 | 0.27155
3.510124683380127 | 3.4173 | 0.0094511 | -0.14832 | 0.3797 | 0.0031504 | 0.26795
3.5199995040893555 | 3.4669 | 0.0094911 | -0.13734 | 0.38521 | 0.0031637 | 0.27345
3.5301246643066406 | 3.4535 | 0.0095311 | -0.12635 | 0.38372 | 0.003177 | 0.27197
3.5399999618530273 | 3.4707 | 0.0095577 | -0.12635 | 0.38563 | 0.0031859 | 0.27388
3.5501251220703125 | 3.4954 | 0.0095844 | -0.12757 | 0.38838 | 0.0031948 | 0.27663
3.560124397277832 | 3.4726 | 0.009611 | -0.12879 | 0.38584 | 0.0032037 | 0.27409
3.5699996948242188 | 3.5335 | 0.0096377 | -0.12879 | 0.39261 | 0.0032126 | 0.28086
3.580124855041504 | 3.5088 | 0.0096644 | -0.11658 | 0.38986 | 0.0032215 | 0.27811
3.5900001525878906 | 3.5069 | 0.009691 | -0.11903 | 0.38965 | 0.0032303 | 0.2779
3.6001243591308594 | 3.5373 | 0.0097177 | -0.1349 | 0.39304 | 0.0032392 | 0.28128
3.6101245880126953 | 3.5278 | 0.009731 | -0.13612 | 0.39198 | 0.0032437 | 0.28023
3.6201248168945312 | 3.5621 | 0.0097577 | -0.13612 | 0.39579 | 0.0032526 | 0.28404
3.630000114440918 | 3.5449 | 0.0097843 | -0.13734 | 0.39388 | 0.0032614 | 0.28213
3.6399993896484375 | 3.5564 | 0.009811 | -0.13978 | 0.39515 | 0.0032703 | 0.2834
3.6501245498657227 | 3.5945 | 0.0098377 | -0.14222 | 0.39939 | 0.0032792 | 0.28763
3.6599998474121094 | 3.564 | 0.0098643 | -0.14344 | 0.396 | 0.0032881 | 0.28425
3.6701250076293945 | 3.5945 | 0.0098776 | -0.14466 | 0.39939 | 0.0032925 | 0.28763
3.6801252365112305 | 3.5773 | 0.009891 | -0.16053 | 0.39748 | 0.003297 | 0.28573
3.689999580383301 | 3.6002 | 0.0099176 | -0.16297 | 0.40002 | 0.0033059 | 0.28827
3.700124740600586 | 3.6269 | 0.0099443 | -0.16419 | 0.40298 | 0.0033148 | 0.29123
3.710124969482422 | 3.6078 | 0.009971 | -0.16419 | 0.40087 | 0.0033237 | 0.28912
3.720125198364258 | 3.6326 | 0.0099843 | -0.18006 | 0.40362 | 0.0033281 | 0.29187
3.7301244735717773 | 3.6059 | 0.0099976 | -0.19593 | 0.40066 | 0.0033325 | 0.2889
3.7401247024536133 | 3.625 | 0.010011 | -0.19593 | 0.40277 | 0.003337 | 0.29102
3.750124931335449 | 3.6497 | 0.010038 | -0.19838 | 0.40552 | 0.0033459 | 0.29377
3.760000228881836 | 3.6154 | 0.010051 | -0.21425 | 0.40171 | 0.0033503 | 0.28996
3.7699995040893555 | 3.6669 | 0.010078 | -0.21547 | 0.40743 | 0.0033592 | 0.29568
3.7799997329711914 | 3.6459 | 0.010091 | -0.23134 | 0.4051 | 0.0033636 | 0.29335
3.7899999618530273 | 3.6554 | 0.010118 | -0.23378 | 0.40616 | 0.0033725 | 0.29441
3.8001251220703125 | 3.6707 | 0.010131 | -0.24965 | 0.40785 | 0.003377 | 0.2961
3.810124397277832 | 3.6535 | 0.010158 | -0.25209 | 0.40595 | 0.0033859 | 0.2942
3.820124626159668 | 3.6973 | 0.010171 | -0.25331 | 0.41082 | 0.0033903 | 0.29906
3.830124855041504 | 3.6726 | 0.010184 | -0.26796 | 0.40806 | 0.0033947 | 0.29631
3.8400001525878906 | 3.6859 | 0.010211 | -0.2704 | 0.40955 | 0.0034036 | 0.29779
3.85 | 3.7145 | 0.010224 | -0.28627 | 0.41272 | 0.0034081 | 0.30097
3.859999656677246 | 3.684 | 0.010238 | -0.30214 | 0.40933 | 0.0034125 | 0.29758
3.869999885559082 | 3.7069 | 0.010251 | -0.31801 | 0.41187 | 0.003417 | 0.30012
3.880000114440918 | 3.6916 | 0.010264 | -0.33388 | 0.41018 | 0.0034214 | 0.29843
3.8899993896484375 | 3.7011 | 0.010278 | -0.34975 | 0.41124 | 0.0034258 | 0.29949
3.8999996185302734 | 3.7297 | 0.010304 | -0.33754 | 0.41441 | 0.0034347 | 0.30266
3.9101247787475586 | 3.6992 | 0.010318 | -0.35219 | 0.41103 | 0.0034392 | 0.29928
3.9200000762939453 | 3.7412 | 0.010331 | -0.36806 | 0.41568 | 0.0034436 | 0.30393
3.9301252365112305 | 3.7107 | 0.010358 | -0.36929 | 0.4123 | 0.0034525 | 0.30055
3.939999580383301 | 3.7221 | 0.010371 | -0.38516 | 0.41357 | 0.003457 | 0.30181
3.950124740600586 | 3.7431 | 0.010384 | -0.40103 | 0.4159 | 0.0034614 | 0.30414
3.960124969482422 | 3.7183 | 0.010411 | -0.40103 | 0.41314 | 0.0034703 | 0.30139
3.969999313354492 | 3.7526 | 0.010438 | -0.40347 | 0.41695 | 0.0034792 | 0.3052
3.979999542236328 | 3.7335 | 0.010464 | -0.39126 | 0.41484 | 0.0034881 | 0.30308
3.9901247024536133 | 3.7735 | 0.010491 | -0.3937 | 0.41928 | 0.0034969 | 0.30753
4.000124931335449 | 3.7945 | 0.010517 | -0.39614 | 0.42161 | 0.0035058 | 0.30986
4.010125160217285 | 3.7754 | 0.010544 | -0.39736 | 0.41949 | 0.0035147 | 0.30774
4.0199995040893555 | 3.8116 | 0.010571 | -0.3998 | 0.42351 | 0.0035236 | 0.31176
4.030124664306641 | 3.7831 | 0.010584 | -0.41445 | 0.42034 | 0.003528 | 0.30859
4.040124893188477 | 3.8078 | 0.010597 | -0.43032 | 0.42309 | 0.0035325 | 0.31134
4.0501251220703125 | 3.8326 | 0.010637 | -0.41812 | 0.42584 | 0.0035458 | 0.31409
4.060124397277832 | 3.7945 | 0.010664 | -0.42056 | 0.42161 | 0.0035547 | 0.30986
4.069999694824219 | 3.844 | 0.010704 | -0.3937 | 0.42711 | 0.003568 | 0.31536
4.080124855041504 | 3.825 | 0.010717 | -0.40957 | 0.425 | 0.0035725 | 0.31324
4.0901 | 3.8535 | 0.010744 | -0.41201 | 0.42817 | 0.0035814 | 0.31642
4.100124359130859 | 3.884 | 0.010771 | -0.41323 | 0.43156 | 0.0035903 | 0.31981
4.109999656677246 | 3.8535 | 0.010811 | -0.40225 | 0.42817 | 0.0036036 | 0.31642
4.120124816894531 | 3.8878 | 0.010851 | -0.39004 | 0.43198 | 0.0036169 | 0.32023
4.130125045776367 | 3.8707 | 0.010917 | -0.35097 | 0.43008 | 0.0036391 | 0.31832
4.1399993896484375 | 3.8973 | 0.010984 | -0.31191 | 0.43304 | 0.0036613 | 0.32129
4.150124549865723 | 3.9488 | 0.011077 | -0.23134 | 0.43875 | 0.0036925 | 0.327
4.159999847412109 | 3.9393 | 0.011144 | -0.19349 | 0.4377 | 0.0037147 | 0.32594
4.170000076293945 | 3.9983 | 0.011184 | -0.18251 | 0.44426 | 0.003728 | 0.3325
4.179999351501465 | 4.0059 | 0.011197 | -0.19838 | 0.4451 | 0.0037324 | 0.33335
4.1901 | 4.0345 | 0.011197 | -0.22768 | 0.44828 | 0.0037324 | 0.33653
4.200124740600586 | 4.0345 | 0.011211 | -0.25697 | 0.44828 | 0.0037369 | 0.33653
4.210000038146973 | 4.0097 | 0.011224 | -0.25942 | 0.44553 | 0.0037413 | 0.33377
4.219999313354492 | 4.0478 | 0.011277 | -0.235 | 0.44976 | 0.0037591 | 0.33801
4.230124473571777 | 4.0288 | 0.011344 | -0.18129 | 0.44764 | 0.0037813 | 0.33589
4.240124702453613 | 4.0555 | 0.011384 | -0.16908 | 0.45061 | 0.0037947 | 0.33885
4.25 | 4.105 | 0.011411 | -0.16908 | 0.45611 | 0.0038035 | 0.34436
4.260000228881836 | 4.0821 | 0.011424 | -0.18495 | 0.45357 | 0.003808 | 0.34182
4.270124435424805 | 4.1202 | 0.011437 | -0.20082 | 0.4578 | 0.0038124 | 0.34605
4.280124664306641 | 4.0764 | 0.011464 | -0.20326 | 0.45293 | 0.0038213 | 0.34118
4.290124893188477 | 4.0974 | 0.011504 | -0.20448 | 0.45526 | 0.0038346 | 0.34351
4.3001251220703125 | 4.1316 | 0.011544 | -0.17884 | 0.45907 | 0.003848 | 0.34732
4.309999465942383 | 4.1297 | 0.011571 | -0.16664 | 0.45886 | 0.0038569 | 0.34711
4.320124626159668 | 4.1678 | 0.011597 | -0.16908 | 0.46309 | 0.0038657 | 0.35134
4.329999923706055 | 4.1469 | 0.011611 | -0.18373 | 0.46077 | 0.0038702 | 0.34901
4.3401 | 4.1621 | 0.011624 | -0.1996 | 0.46246 | 0.0038746 | 0.35071
4.35 | 4.2021 | 0.011651 | -0.20204 | 0.4669 | 0.0038835 | 0.35515
4.359999656677246 | 4.1697 | 0.011677 | -0.20448 | 0.4633 | 0.0038924 | 0.35155
4.369999885559082 | 4.2078 | 0.011717 | -0.19227 | 0.46754 | 0.0039057 | 0.35579
4.380000114440918 | 4.1964 | 0.011744 | -0.19227 | 0.46627 | 0.0039146 | 0.35452
4.390124320983887 | 4.2136 | 0.011757 | -0.19349 | 0.46817 | 0.0039191 | 0.35642
4.400124549865723 | 4.2402 | 0.011771 | -0.20936 | 0.47114 | 0.0039235 | 0.35938
4.410124778747559 | 4.2117 | 0.011784 | -0.22401 | 0.46796 | 0.003928 | 0.35621
4.4201250076293945 | 4.2688 | 0.011811 | -0.22645 | 0.47431 | 0.0039368 | 0.36256
4.429999351501465 | 4.2212 | 0.011837 | -0.2289 | 0.46902 | 0.0039457 | 0.35727
4.4401 | 4.2345 | 0.011851 | -0.24477 | 0.4705 | 0.0039502 | 0.35875
4.450124740600586 | 4.2669 | 0.011877 | -0.26064 | 0.4741 | 0.0039591 | 0.36235
4.460000038146973 | 4.2421 | 0.011877 | -0.27651 | 0.47135 | 0.0039591 | 0.3596
4.469999313354492 | 4.3012 | 0.01189 | -0.27773 | 0.47791 | 0.0039635 | 0.36616
4.480124473571777 | 4.2631 | 0.011917 | -0.27895 | 0.47368 | 0.0039724 | 0.36192
4.490124702453613 | 4.2859 | 0.01193 | -0.29482 | 0.47622 | 0.0039768 | 0.36446
4.5 | 4.2917 | 0.011957 | -0.29604 | 0.47685 | 0.0039857 | 0.3651
4.510125160217285 | 4.2574 | 0.011984 | -0.29726 | 0.47304 | 0.0039946 | 0.36129
4.5199995040893555 | 4.3164 | 0.011997 | -0.31313 | 0.4796 | 0.003999 | 0.36785
4.530124664306641 | 4.2917 | 0.011997 | -0.34243 | 0.47685 | 0.003999 | 0.3651
4.539999961853027 | 4.3031 | 0.01201 | -0.3583 | 0.47812 | 0.0040035 | 0.36637
4.550000190734863 | 4.3126 | 0.012024 | -0.35952 | 0.47918 | 0.0040079 | 0.36743
4.560124397277832 | 4.2707 | 0.01205 | -0.37539 | 0.47452 | 0.0040168 | 0.36277
4.570124626159668 | 4.3374 | 0.012064 | -0.37783 | 0.48193 | 0.0040213 | 0.37018
4.580124855041504 | 4.3107 | 0.012077 | -0.3937 | 0.47897 | 0.0040257 | 0.36722
4.590000152587891 | 4.3393 | 0.01209 | -0.40835 | 0.48214 | 0.0040301 | 0.37039
4.600124359130859 | 4.3336 | 0.012104 | -0.42422 | 0.48151 | 0.0040346 | 0.36976
4.610124588012695 | 4.3107 | 0.012117 | -0.43887 | 0.47897 | 0.004039 | 0.36722
4.619999885559082 | 4.3583 | 0.01213 | -0.45474 | 0.48426 | 0.0040435 | 0.37251
4.630000114440918 | 4.3278 | 0.012157 | -0.44131 | 0.48087 | 0.0040524 | 0.36912
4.6399993896484375 | 4.3564 | 0.012184 | -0.44131 | 0.48405 | 0.0040613 | 0.37229
4.649999618530273 | 4.3774 | 0.01221 | -0.44375 | 0.48637 | 0.0040701 | 0.37462
4.659999847412109 | 4.345 | 0.012437 | -0.26796 | 0.48278 | 0.0041457 | 0.37102
4.670000076293945 | 4.444 | 0.012677 | -0.023805 | 0.49378 | 0.0042257 | 0.38203
4.679999351501465 | 4.4726 | 0.012637 | -0.097052 | 0.49696 | 0.0042123 | 0.38521
4.6901 | 4.5317 | 0.01257 | -0.19716 | 0.50352 | 0.0041901 | 0.39177
4.700124740600586 | 4.5526 | 0.012584 | -0.21303 | 0.50585 | 0.0041946 | 0.39409
4.710000038146973 | 4.5145 | 0.012584 | -0.22768 | 0.50161 | 0.0041946 | 0.38986
4.719999313354492 | 4.5583 | 0.012584 | -0.25697 | 0.50648 | 0.0041946 | 0.39473
4.730124473571777 | 4.524 | 0.012597 | -0.27284 | 0.50267 | 0.004199 | 0.39092
4.740124702453613 | 4.5374 | 0.012597 | -0.30214 | 0.50415 | 0.004199 | 0.3924
4.750124931335449 | 4.545 | 0.012597 | -0.33144 | 0.505 | 0.004199 | 0.39325
4.760125160217285 | 4.5164 | 0.012597 | -0.36074 | 0.50183 | 0.004199 | 0.39007
4.770124435424805 | 4.5507 | 0.012597 | -0.39004 | 0.50564 | 0.004199 | 0.39388
4.780124664306641 | 4.5031 | 0.01261 | -0.40469 | 0.50034 | 0.0042034 | 0.38859
4.789999961853027 | 4.524 | 0.01261 | -0.41934 | 0.50267 | 0.0042034 | 0.39092
4.8001251220703125 | 4.5355 | 0.012637 | -0.41934 | 0.50394 | 0.0042123 | 0.39219
4.809999465942383 | 4.4955 | 0.012677 | -0.40835 | 0.4995 | 0.0042257 | 0.38775
4.820124626159668 | 4.5393 | 0.012704 | -0.41079 | 0.50437 | 0.0042345 | 0.39261
4.830124855041504 | 4.526 | 0.01273 | -0.41201 | 0.50288 | 0.0042434 | 0.39113
4.840000152587891 | 4.5488 | 0.012784 | -0.38638 | 0.50542 | 0.0042612 | 0.39367
4.850124359130859 | 4.5831 | 0.01285 | -0.36196 | 0.50923 | 0.0042834 | 0.39748
4.860124588012695 | 4.5641 | 0.01293 | -0.29604 | 0.50712 | 0.0043101 | 0.39536
4.870124816894531 | 4.6136 | 0.013037 | -0.20204 | 0.51262 | 0.0043456 | 0.40087
4.880000114440918 | 4.6231 | 0.01313 | -0.13612 | 0.51368 | 0.0043767 | 0.40193
4.890124320983887 | 4.6898 | 0.013184 | -0.1117 | 0.52109 | 0.0043945 | 0.40933
4.900124549865723 | 4.726 | 0.013197 | -0.12635 | 0.52511 | 0.0043989 | 0.41336
4.909999847412109 | 4.7069 | 0.013197 | -0.15565 | 0.52299 | 0.0043989 | 0.41124
4.9201250076293945 | 4.7622 | 0.013224 | -0.15687 | 0.52913 | 0.0044078 | 0.41738
4.9301252365112305 | 4.7279 | 0.013264 | -0.14588 | 0.52532 | 0.0044212 | 0.41357
4.939999580383301 | 4.7564 | 0.013317 | -0.11903 | 0.52849 | 0.0044389 | 0.41674
4.950124740600586 | 4.7888 | 0.013357 | -0.092169 | 0.53209 | 0.0044523 | 0.42034
4.960124969482422 | 4.766 | 0.013383 | -0.09461 | 0.52955 | 0.0044612 | 0.4178
4.970125198364258 | 4.8174 | 0.013397 | -0.11048 | 0.53527 | 0.0044656 | 0.42351
4.980124473571777 | 4.8003 | 0.013423 | -0.11292 | 0.53336 | 0.0044745 | 0.42161
4.990124702453613 | 4.8231 | 0.01345 | -0.11414 | 0.5359 | 0.0044834 | 0.42415
5.000124931335449 | 4.8384 | 0.01349 | -0.10316 | 0.53759 | 0.0044967 | 0.42584
5.010125160217285 | 4.8136 | 0.01353 | -0.090948 | 0.53484 | 0.00451 | 0.42309
5.020124435424805 | 4.8669 | 0.013557 | -0.092169 | 0.54077 | 0.0045189 | 0.42902
5.029999732971191 | 4.8384 | 0.01357 | -0.093389 | 0.53759 | 0.0045234 | 0.42584
5.040124893188477 | 4.8555 | 0.013583 | -0.10926 | 0.5395 | 0.0045278 | 0.42775
5.0501251220703125 | 4.8803 | 0.01361 | -0.10926 | 0.54225 | 0.0045367 | 0.4305
5.060124397277832 | 4.8536 | 0.01365 | -0.098273 | 0.53929 | 0.00455 | 0.42754
5.069999694824219 | 4.905 | 0.013663 | -0.11414 | 0.545 | 0.0045545 | 0.43325
5.080124855041504 | 4.8803 | 0.01369 | -0.11658 | 0.54225 | 0.0045634 | 0.4305
5.0901 | 4.8917 | 0.013717 | -0.11658 | 0.54352 | 0.0045722 | 0.43177
5.1 | 4.9184 | 0.01373 | -0.13123 | 0.54648 | 0.0045767 | 0.43473
5.110124588012695 | 4.8974 | 0.013757 | -0.11903 | 0.54416 | 0.0045856 | 0.4324
5.119999885559082 | 4.9565 | 0.013783 | -0.12147 | 0.55072 | 0.0045945 | 0.43897
5.130000114440918 | 4.926 | 0.013797 | -0.13734 | 0.54733 | 0.0045989 | 0.43558
5.1399993896484375 | 4.9203 | 0.013823 | -0.13856 | 0.5467 | 0.0046078 | 0.43494
5.149999618530273 | 4.945 | 0.013837 | -0.15443 | 0.54945 | 0.0046122 | 0.4377
5.160124778747559 | 4.9145 | 0.013863 | -0.15565 | 0.54606 | 0.0046211 | 0.43431
5.170000076293945 | 4.9717 | 0.013877 | -0.17152 | 0.55241 | 0.0046256 | 0.44066
5.179999351501465 | 4.945 | 0.013903 | -0.17396 | 0.54945 | 0.0046345 | 0.4377
5.1901 | 4.9469 | 0.013917 | -0.17518 | 0.54966 | 0.0046389 | 0.43791
5.199999809265137 | 4.9907 | 0.01393 | -0.19105 | 0.55453 | 0.0046433 | 0.44277
5.210000038146973 | 4.9698 | 0.013957 | -0.19227 | 0.5522 | 0.0046522 | 0.44045
5.219999313354492 | 5.0079 | 0.013983 | -0.19349 | 0.55643 | 0.0046611 | 0.44468
5.230124473571777 | 4.985 | 0.01401 | -0.19471 | 0.55389 | 0.00467 | 0.44214
5.240124702453613 | 4.9907 | 0.014023 | -0.20936 | 0.55453 | 0.0046744 | 0.44277
5.250124931335449 | 5.0288 | 0.014023 | -0.23866 | 0.55876 | 0.0046744 | 0.44701
5.260000228881836 | 4.9946 | 0.014037 | -0.25453 | 0.55495 | 0.0046789 | 0.4432
5.2699995040893555 | 5.046 | 0.014063 | -0.24232 | 0.56066 | 0.0046878 | 0.44891
5.280124664306641 | 5.0231 | 0.014117 | -0.21669 | 0.55812 | 0.0047055 | 0.44637
5.289999961853027 | 5.0326 | 0.014143 | -0.21791 | 0.55918 | 0.0047144 | 0.44743
5.3001251220703125 | 5.0536 | 0.014157 | -0.23378 | 0.56151 | 0.0047189 | 0.44976
5.309999465942383 | 5.0307 | 0.014157 | -0.26308 | 0.55897 | 0.0047189 | 0.44722
5.319999694824219 | 5.0765 | 0.01417 | -0.27895 | 0.56405 | 0.0047233 | 0.4523
5.329999923706055 | 5.0479 | 0.014197 | -0.28017 | 0.56088 | 0.0047322 | 0.44912
5.3401 | 5.0822 | 0.014223 | -0.28261 | 0.56469 | 0.0047411 | 0.45293
5.350124359130859 | 5.0993 | 0.014263 | -0.25575 | 0.56659 | 0.0047544 | 0.45484
5.359999656677246 | 5.0688 | 0.014277 | -0.27162 | 0.5632 | 0.0047589 | 0.45145
5.370124816894531 | 5.1165 | 0.014303 | -0.27406 | 0.5685 | 0.0047678 | 0.45674
5.380000114440918 | 5.0879 | 0.014317 | -0.28871 | 0.56532 | 0.0047722 | 0.45357
5.3899993896484375 | 5.1165 | 0.01433 | -0.30458 | 0.5685 | 0.0047766 | 0.45674
5.400124549865723 | 5.1374 | 0.014357 | -0.30703 | 0.57082 | 0.0047855 | 0.45907
5.409999847412109 | 5.105 | 0.014383 | -0.3229 | 0.56723 | 0.0047944 | 0.45547
5.420000076293945 | 5.1565 | 0.01441 | -0.31069 | 0.57294 | 0.0048033 | 0.46119
5.4301252365112305 | 5.126 | 0.01445 | -0.28505 | 0.56955 | 0.0048166 | 0.4578
5.4401 | 5.1393 | 0.014477 | -0.28749 | 0.57104 | 0.0048255 | 0.45928
5.450124740600586 | 5.1565 | 0.014503 | -0.28993 | 0.57294 | 0.0048344 | 0.46119
5.460124969482422 | 5.145 | 0.01453 | -0.29116 | 0.57167 | 0.0048433 | 0.45992
5.470125198364258 | 5.1831 | 0.01457 | -0.28017 | 0.5759 | 0.0048566 | 0.46415
5.480124473571777 | 5.1793 | 0.014597 | -0.28261 | 0.57548 | 0.0048655 | 0.46373
5.490124702453613 | 5.2117 | 0.014637 | -0.27162 | 0.57908 | 0.0048788 | 0.46733
5.5 | 5.246 | 0.014676 | -0.25942 | 0.58289 | 0.0048922 | 0.47114
5.510125160217285 | 5.2212 | 0.014716 | -0.23378 | 0.58014 | 0.0049055 | 0.46838
5.520124435424805 | 5.2669 | 0.014756 | -0.22279 | 0.58522 | 0.0049188 | 0.47346
5.530124664306641 | 5.2669 | 0.01481 | -0.19593 | 0.58522 | 0.0049366 | 0.47346
5.540124893188477 | 5.2841 | 0.01485 | -0.18373 | 0.58712 | 0.0049499 | 0.47537
5.550000190734863 | 5.3146 | 0.014876 | -0.18373 | 0.59051 | 0.0049588 | 0.47876
5.560124397277832 | 5.3127 | 0.01489 | -0.1996 | 0.5903 | 0.0049633 | 0.47854
5.570124626159668 | 5.3508 | 0.014916 | -0.20204 | 0.59453 | 0.0049721 | 0.48278
5.579999923706055 | 5.3298 | 0.014956 | -0.18983 | 0.5922 | 0.0049855 | 0.48045
5.590000152587891 | 5.3584 | 0.014996 | -0.16419 | 0.59538 | 0.0049988 | 0.48362
5.6 | 5.3736 | 0.01505 | -0.13734 | 0.59707 | 0.0050166 | 0.48532
5.609999656677246 | 5.3527 | 0.01509 | -0.12513 | 0.59474 | 0.0050299 | 0.48299
5.620124816894531 | 5.4098 | 0.015116 | -0.12757 | 0.60109 | 0.0050388 | 0.48934
5.630000114440918 | 5.3889 | 0.015143 | -0.12879 | 0.59876 | 0.0050477 | 0.48701
5.640124320983887 | 5.4079 | 0.015156 | -0.14466 | 0.60088 | 0.0050521 | 0.48913
5.650124549865723 | 5.4365 | 0.015196 | -0.13368 | 0.60405 | 0.0050655 | 0.4923
5.659999847412109 | 5.4155 | 0.015223 | -0.13612 | 0.60172 | 0.0050743 | 0.48997
5.6701250076293945 | 5.4708 | 0.015263 | -0.11048 | 0.60786 | 0.0050877 | 0.49611
5.6801252365112305 | 5.4536 | 0.015303 | -0.098273 | 0.60596 | 0.005101 | 0.49421
5.689999580383301 | 5.4822 | 0.015316 | -0.11292 | 0.60913 | 0.0051054 | 0.49738
5.699999809265137 | 5.5012 | 0.015343 | -0.12879 | 0.61125 | 0.0051143 | 0.4995
5.710124969482422 | 5.4898 | 0.01537 | -0.13123 | 0.60998 | 0.0051232 | 0.49823
5.720125198364258 | 5.5241 | 0.015396 | -0.11903 | 0.61379 | 0.0051321 | 0.50204
5.730124473571777 | 5.5012 | 0.015423 | -0.11903 | 0.61125 | 0.005141 | 0.4995
5.739999771118164 | 5.5298 | 0.015436 | -0.13368 | 0.61442 | 0.0051454 | 0.50267
5.750124931335449 | 5.5432 | 0.015463 | -0.12147 | 0.61591 | 0.0051543 | 0.50415
5.760125160217285 | 5.5127 | 0.01549 | -0.13612 | 0.61252 | 0.0051632 | 0.50077
5.7699995040893555 | 5.566 | 0.015516 | -0.12391 | 0.61845 | 0.0051721 | 0.50669
5.780124664306641 | 5.5298 | 0.015543 | -0.12635 | 0.61442 | 0.005181 | 0.50267
5.789999961853027 | 5.5565 | 0.015556 | -0.14222 | 0.61739 | 0.0051854 | 0.50564
5.8001251220703125 | 5.5908 | 0.015583 | -0.14466 | 0.6212 | 0.0051943 | 0.50945
5.810124397277832 | 5.5546 | 0.015596 | -0.15931 | 0.61718 | 0.0051988 | 0.50542
5.819999694824219 | 5.606 | 0.015623 | -0.16175 | 0.62289 | 0.0052076 | 0.51114
5.830124855041504 | 5.5679 | 0.01565 | -0.14955 | 0.61866 | 0.0052165 | 0.50691
5.840000152587891 | 5.5908 | 0.015663 | -0.16542 | 0.6212 | 0.005221 | 0.50945
5.850124359130859 | 5.6174 | 0.01569 | -0.16786 | 0.62416 | 0.0052299 | 0.51241
5.859999656677246 | 5.6117 | 0.015703 | -0.18373 | 0.62352 | 0.0052343 | 0.51177
5.869999885559082 | 5.6613 | 0.01573 | -0.18617 | 0.62903 | 0.0052432 | 0.51728
5.880125045776367 | 5.6251 | 0.015756 | -0.18739 | 0.62501 | 0.0052521 | 0.51325
5.890124320983887 | 5.6384 | 0.01577 | -0.20326 | 0.62649 | 0.0052565 | 0.51474
5.899999618530273 | 5.6632 | 0.015783 | -0.21791 | 0.62924 | 0.005261 | 0.51749
5.910124778747559 | 5.6346 | 0.01581 | -0.21913 | 0.62606 | 0.0052699 | 0.51431
5.9201250076293945 | 5.6746 | 0.015823 | -0.22035 | 0.63051 | 0.0052743 | 0.51876
5.9301252365112305 | 5.6384 | 0.01585 | -0.22279 | 0.62649 | 0.0052832 | 0.51474
5.939999580383301 | 5.6746 | 0.015863 | -0.23866 | 0.63051 | 0.0052876 | 0.51876
5.950124740600586 | 5.6879 | 0.015876 | -0.25331 | 0.63199 | 0.0052921 | 0.52024
5.960124969482422 | 5.6593 | 0.01589 | -0.26918 | 0.62882 | 0.0052965 | 0.51706
5.970125198364258 | 5.7108 | 0.015903 | -0.28505 | 0.63453 | 0.005301 | 0.52278
5.980124473571777 | 5.6727 | 0.015916 | -0.30092 | 0.6303 | 0.0053054 | 0.51855
5.989999771118164 | 5.6974 | 0.015943 | -0.28871 | 0.63305 | 0.0053143 | 0.5213
6.000124931335449 | 5.7032 | 0.015956 | -0.30458 | 0.63368 | 0.0053187 | 0.52193
6.010000228881836 | 5.6917 | 0.01597 | -0.32045 | 0.63241 | 0.0053232 | 0.52066
6.020124435424805 | 5.7432 | 0.015983 | -0.3351 | 0.63813 | 0.0053276 | 0.52638
6.029999732971191 | 5.6993 | 0.015996 | -0.35097 | 0.63326 | 0.0053321 | 0.52151
6.040124893188477 | 5.7298 | 0.01601 | -0.36684 | 0.63665 | 0.0053365 | 0.5249
6.0501251220703125 | 5.7565 | 0.016036 | -0.36929 | 0.63961 | 0.0053454 | 0.52786
6.059999465942383 | 5.7165 | 0.01605 | -0.38516 | 0.63517 | 0.0053498 | 0.52341
6.070124626159668 | 5.766 | 0.016063 | -0.38638 | 0.64067 | 0.0053543 | 0.52892
6.079999923706055 | 5.7336 | 0.016089 | -0.38882 | 0.63707 | 0.0053632 | 0.52532
6.090000152587891 | 5.7641 | 0.016116 | -0.39004 | 0.64046 | 0.0053721 | 0.52871
6.100124359130859 | 5.7851 | 0.016156 | -0.37905 | 0.64279 | 0.0053854 | 0.53103
6.109999656677246 | 5.7584 | 0.016183 | -0.38149 | 0.63982 | 0.0053943 | 0.52807
6.120124816894531 | 5.8079 | 0.016196 | -0.39736 | 0.64533 | 0.0053987 | 0.53357
6.130125045776367 | 5.7755 | 0.016209 | -0.41323 | 0.64173 | 0.0054032 | 0.52998
6.140124320983887 | 5.7965 | 0.016223 | -0.4291 | 0.64406 | 0.0054076 | 0.5323
6.150124549865723 | 5.8289 | 0.016489 | -0.16908 | 0.64765 | 0.0054965 | 0.5359
6.160124778747559 | 5.8613 | 0.016756 | 0.075078 | 0.65125 | 0.0055853 | 0.5395
6.1701250076293945 | 5.9851 | 0.016676 | -0.026247 | 0.66501 | 0.0055587 | 0.55326
6.179999351501465 | 5.9546 | 0.016623 | -0.12635 | 0.66162 | 0.0055409 | 0.54987
6.189999580383301 | 5.9698 | 0.016636 | -0.14222 | 0.66332 | 0.0055453 | 0.55156
6.200124740600586 | 6.006 | 0.016636 | -0.17152 | 0.66734 | 0.0055453 | 0.55558
6.210000038146973 | 5.9508 | 0.016649 | -0.18739 | 0.6612 | 0.0055498 | 0.54945
6.220125198364258 | 6.0098 | 0.016649 | -0.21669 | 0.66776 | 0.0055498 | 0.55601
6.229999542236328 | 5.9813 | 0.016649 | -0.23134 | 0.66459 | 0.0055498 | 0.55283
6.240124702453613 | 5.9832 | 0.016663 | -0.24599 | 0.6648 | 0.0055542 | 0.55305
6.25 | 6.0137 | 0.016676 | -0.26186 | 0.66818 | 0.0055587 | 0.55643
6.260125160217285 | 5.9584 | 0.016689 | -0.27773 | 0.66205 | 0.0055631 | 0.55029
6.2699995040893555 | 6.0137 | 0.016729 | -0.26674 | 0.66818 | 0.0055764 | 0.55643
6.279999732971191 | 5.9851 | 0.016769 | -0.25331 | 0.66501 | 0.0055898 | 0.55326
6.290124893188477 | 6.0022 | 0.016809 | -0.2411 | 0.66691 | 0.0056031 | 0.55516
6.3001251220703125 | 6.0213 | 0.016849 | -0.2289 | 0.66903 | 0.0056164 | 0.55728
6.309999465942383 | 6.006 | 0.016889 | -0.21669 | 0.66734 | 0.0056298 | 0.55558
6.319999694824219 | 6.0594 | 0.016916 | -0.20448 | 0.67326 | 0.0056387 | 0.56151
6.330124855041504 | 6.0346 | 0.016943 | -0.20692 | 0.67051 | 0.0056475 | 0.55876
6.3401 | 6.0594 | 0.016969 | -0.20936 | 0.67326 | 0.0056564 | 0.56151
6.35 | 6.0746 | 0.017009 | -0.19716 | 0.67496 | 0.0056698 | 0.5632
6.359999656677246 | 6.0441 | 0.017049 | -0.18617 | 0.67157 | 0.0056831 | 0.55982
6.369999885559082 | 6.0918 | 0.017089 | -0.17518 | 0.67686 | 0.0056964 | 0.56511
6.380000114440918 | 6.0784 | 0.017129 | -0.16419 | 0.67538 | 0.0057097 | 0.56363
6.3899993896484375 | 6.1184 | 0.017156 | -0.15199 | 0.67982 | 0.0057186 | 0.56807
6.400124549865723 | 6.1603 | 0.017183 | -0.15443 | 0.68448 | 0.0057275 | 0.57273
6.409999847412109 | 6.1241 | 0.017196 | -0.1703 | 0.68046 | 0.005732 | 0.56871
6.4201250076293945 | 6.1546 | 0.017223 | -0.17274 | 0.68385 | 0.0057409 | 0.57209
6.429999351501465 | 6.1356 | 0.017249 | -0.17396 | 0.68173 | 0.0057497 | 0.56998
6.439999580383301 | 6.1508 | 0.017289 | -0.16297 | 0.68342 | 0.0057631 | 0.57167
6.449999809265137 | 6.1851 | 0.017303 | -0.17762 | 0.68723 | 0.0057675 | 0.57548
6.460000038146973 | 6.1603 | 0.017329 | -0.18006 | 0.68448 | 0.0057764 | 0.57273
6.469999313354492 | 6.1946 | 0.017343 | -0.18129 | 0.68829 | 0.0057808 | 0.57654
6.480124473571777 | 6.1813 | 0.017383 | -0.18373 | 0.68681 | 0.0057942 | 0.57506
6.490124702453613 | 6.2137 | 0.017409 | -0.17152 | 0.69041 | 0.0058031 | 0.57866
6.5 | 6.2327 | 0.017436 | -0.17396 | 0.69252 | 0.0058119 | 0.58077
6.510000228881836 | 6.2118 | 0.017449 | -0.18983 | 0.6902 | 0.0058164 | 0.57844
6.5199995040893555 | 6.2632 | 0.017463 | -0.2057 | 0.69591 | 0.0058208 | 0.58416
6.530124664306641 | 6.2384 | 0.017489 | -0.20692 | 0.69316 | 0.0058297 | 0.58141
6.539999961853027 | 6.2594 | 0.017529 | -0.19471 | 0.69549 | 0.005843 | 0.58373
6.550000190734863 | 6.288 | 0.017556 | -0.18251 | 0.69866 | 0.0058519 | 0.58691
6.559999465942383 | 6.2556 | 0.017569 | -0.19838 | 0.69506 | 0.0058564 | 0.58331
6.569999694824219 | 6.3013 | 0.017582 | -0.21425 | 0.70014 | 0.0058608 | 0.58839
6.580124855041504 | 6.2727 | 0.017596 | -0.2289 | 0.69697 | 0.0058653 | 0.58522
6.5901 | 6.2937 | 0.017636 | -0.23012 | 0.6993 | 0.0058786 | 0.58754
6.600124359130859 | 6.3127 | 0.017662 | -0.21913 | 0.70141 | 0.0058875 | 0.58966
6.610124588012695 | 6.3089 | 0.017676 | -0.235 | 0.70099 | 0.0058919 | 0.58924
6.619999885559082 | 6.3622 | 0.017689 | -0.25087 | 0.70692 | 0.0058964 | 0.59516
6.630000114440918 | 6.3222 | 0.017702 | -0.25209 | 0.70247 | 0.0059008 | 0.59072
6.6399993896484375 | 6.3394 | 0.017716 | -0.26674 | 0.70438 | 0.0059053 | 0.59262
6.649999618530273 | 6.3508 | 0.017742 | -0.26918 | 0.70565 | 0.0059141 | 0.59389
6.660124778747559 | 6.3203 | 0.017756 | -0.28505 | 0.70226 | 0.0059186 | 0.59051
6.670000076293945 | 6.387 | 0.017782 | -0.28627 | 0.70967 | 0.0059275 | 0.59792
6.6801252365112305 | 6.3584 | 0.017796 | -0.30214 | 0.70649 | 0.0059319 | 0.59474
6.6901 | 6.3699 | 0.017809 | -0.31801 | 0.70776 | 0.0059364 | 0.59601
6.700124740600586 | 6.3908 | 0.017822 | -0.33266 | 0.71009 | 0.0059408 | 0.59834
6.710000038146973 | 6.3603 | 0.017836 | -0.33266 | 0.7067 | 0.0059452 | 0.59495
6.719999313354492 | 6.3908 | 0.017849 | -0.34853 | 0.71009 | 0.0059497 | 0.59834
6.729999542236328 | 6.3661 | 0.017862 | -0.3644 | 0.70734 | 0.0059541 | 0.59559
6.740124702453613 | 6.3832 | 0.017889 | -0.36684 | 0.70924 | 0.005963 | 0.59749
6.75 | 6.3927 | 0.017902 | -0.38271 | 0.7103 | 0.0059675 | 0.59855
6.760000228881836 | 6.3641 | 0.017916 | -0.39858 | 0.70713 | 0.0059719 | 0.59538
6.770124435424805 | 6.4156 | 0.017929 | -0.41445 | 0.71284 | 0.0059764 | 0.60109
6.779999732971191 | 6.3984 | 0.017942 | -0.43032 | 0.71094 | 0.0059808 | 0.59919
6.790124893188477 | 6.4156 | 0.017956 | -0.43154 | 0.71284 | 0.0059852 | 0.60109
6.800000190734863 | 6.4251 | 0.017982 | -0.43399 | 0.7139 | 0.0059941 | 0.60215
6.809999465942383 | 6.4118 | 0.018022 | -0.42178 | 0.71242 | 0.0060075 | 0.60067
6.819999694824219 | 6.4594 | 0.018049 | -0.42422 | 0.71771 | 0.0060163 | 0.60596
6.829999923706055 | 6.4346 | 0.018076 | -0.42666 | 0.71496 | 0.0060252 | 0.60321
6.840000152587891 | 6.4632 | 0.018409 | -0.11292 | 0.71813 | 0.0061363 | 0.60638
6.85 | 6.5584 | 0.018529 | -0.020143 | 0.72872 | 0.0061763 | 0.61696
6.859999656677246 | 6.5546 | 0.018436 | -0.15199 | 0.72829 | 0.0061452 | 0.61654
6.870124816894531 | 6.6404 | 0.018409 | -0.19593 | 0.73782 | 0.0061363 | 0.62606
6.880125045776367 | 6.6061 | 0.018422 | -0.2118 | 0.73401 | 0.0061408 | 0.62226
6.8899993896484375 | 6.6213 | 0.018422 | -0.2411 | 0.7357 | 0.0061408 | 0.62395
6.899999618530273 | 6.6137 | 0.018422 | -0.2704 | 0.73485 | 0.0061408 | 0.6231
6.910124778747559 | 6.5908 | 0.018422 | -0.2997 | 0.73231 | 0.0061408 | 0.62056
6.920000076293945 | 6.6346 | 0.018436 | -0.31557 | 0.73718 | 0.0061452 | 0.62543
6.929999351501465 | 6.6137 | 0.018436 | -0.34487 | 0.73485 | 0.0061452 | 0.6231
6.9401 | 6.627 | 0.018436 | -0.37417 | 0.73634 | 0.0061452 | 0.62458
6.949999809265137 | 6.6289 | 0.018449 | -0.39004 | 0.73655 | 0.0061496 | 0.62479
6.960124969482422 | 6.5775 | 0.018462 | -0.39126 | 0.73083 | 0.0061541 | 0.61908
6.970125198364258 | 6.6213 | 0.018462 | -0.42056 | 0.7357 | 0.0061541 | 0.62395
6.980124473571777 | 6.5832 | 0.018476 | -0.43521 | 0.73147 | 0.0061585 | 0.61972
6.989999771118164 | 6.6194 | 0.018502 | -0.43765 | 0.73549 | 0.0061674 | 0.62374
7 | 6.6213 | 0.018542 | -0.42544 | 0.7357 | 0.0061807 | 0.62395
7.010000228881836 | 6.6061 | 0.018596 | -0.3998 | 0.73401 | 0.0061985 | 0.62226
7.0199995040893555 | 6.6575 | 0.018636 | -0.38882 | 0.73972 | 0.0062119 | 0.62797
7.029999732971191 | 6.6327 | 0.018662 | -0.39126 | 0.73697 | 0.0062207 | 0.62522
7.039999961853027 | 6.688 | 0.018689 | -0.37905 | 0.74311 | 0.0062296 | 0.63136
7.0501251220703125 | 6.6918 | 0.018716 | -0.38149 | 0.74353 | 0.0062385 | 0.63178
7.059999465942383 | 6.6575 | 0.018742 | -0.38393 | 0.73972 | 0.0062474 | 0.62797
7.069999694824219 | 6.7146 | 0.018782 | -0.37295 | 0.74607 | 0.0062607 | 0.63432
7.079999923706055 | 6.6956 | 0.018836 | -0.34731 | 0.74395 | 0.0062785 | 0.6322
7.090000152587891 | 6.7146 | 0.018902 | -0.30703 | 0.74607 | 0.0063007 | 0.63432
7.100124359130859 | 6.7565 | 0.018995 | -0.23988 | 0.75073 | 0.0063318 | 0.63898
7.110124588012695 | 6.7642 | 0.019062 | -0.20082 | 0.75157 | 0.006354 | 0.63982
7.120124816894531 | 6.8308 | 0.019089 | -0.18861 | 0.75898 | 0.0063629 | 0.64723
7.130125045776367 | 6.8366 | 0.019089 | -0.21791 | 0.75962 | 0.0063629 | 0.64787
7.1399993896484375 | 6.8346 | 0.019102 | -0.23378 | 0.75941 | 0.0063674 | 0.64765
7.149999618530273 | 6.8518 | 0.019115 | -0.24965 | 0.76131 | 0.0063718 | 0.64956
7.159999847412109 | 6.8232 | 0.019142 | -0.25209 | 0.75814 | 0.0063807 | 0.64638
7.170000076293945 | 6.8613 | 0.019182 | -0.25453 | 0.76237 | 0.006394 | 0.65062
7.179999351501465 | 6.8499 | 0.019209 | -0.24232 | 0.7611 | 0.0064029 | 0.64935
7.1901 | 6.8746 | 0.019235 | -0.24477 | 0.76385 | 0.0064118 | 0.6521
7.200124740600586 | 6.8937 | 0.019249 | -0.24599 | 0.76597 | 0.0064162 | 0.65421
7.210124969482422 | 6.867 | 0.019262 | -0.26186 | 0.763 | 0.0064207 | 0.65125
7.219999313354492 | 6.9051 | 0.019289 | -0.26308 | 0.76724 | 0.0064296 | 0.65548
7.229999542236328 | 6.8918 | 0.019315 | -0.26552 | 0.76575 | 0.0064385 | 0.654
7.240124702453613 | 6.9166 | 0.019329 | -0.28139 | 0.76851 | 0.0064429 | 0.65675
7.250124931335449 | 6.9318 | 0.019342 | -0.29726 | 0.7702 | 0.0064474 | 0.65845
7.260125160217285 | 6.8956 | 0.019369 | -0.2997 | 0.76618 | 0.0064562 | 0.65443
7.270124435424805 | 6.9299 | 0.019382 | -0.31557 | 0.76999 | 0.0064607 | 0.65824
7.279999732971191 | 6.9032 | 0.019395 | -0.31557 | 0.76702 | 0.0064651 | 0.65527
7.290124893188477 | 6.947 | 0.019422 | -0.31801 | 0.77189 | 0.006474 | 0.66014
7.300000190734863 | 6.9661 | 0.019435 | -0.33388 | 0.77401 | 0.0064785 | 0.66226
7.309999465942383 | 6.9337 | 0.019462 | -0.3351 | 0.77041 | 0.0064873 | 0.65866
7.319999694824219 | 6.9813 | 0.019475 | -0.34975 | 0.7757 | 0.0064918 | 0.66395
7.329999923706055 | 6.9547 | 0.019489 | -0.36562 | 0.77274 | 0.0064962 | 0.66099
7.3401 | 6.9661 | 0.019489 | -0.39492 | 0.77401 | 0.0064962 | 0.66226
7.35 | 6.9851 | 0.019502 | -0.41079 | 0.77613 | 0.0065007 | 0.66437
7.359999656677246 | 6.9527 | 0.019515 | -0.41201 | 0.77253 | 0.0065051 | 0.66078
7.370124816894531 | 6.9966 | 0.019542 | -0.41323 | 0.7774 | 0.006514 | 0.66564
7.380000114440918 | 6.9547 | 0.019555 | -0.4291 | 0.77274 | 0.0065184 | 0.66099
7.3899993896484375 | 6.9889 | 0.019582 | -0.43032 | 0.77655 | 0.0065273 | 0.6648
7.399999618530273 | 6.9985 | 0.019595 | -0.44619 | 0.77761 | 0.0065318 | 0.66586
7.409999847412109 | 6.9947 | 0.019769 | -0.29848 | 0.77718 | 0.0065895 | 0.66543
7.4201250076293945 | 7.0918 | 0.020035 | -0.055545 | 0.78798 | 0.0066784 | 0.67623
7.429999351501465 | 7.1128 | 0.019955 | -0.15809 | 0.79031 | 0.0066517 | 0.67855
7.4401 | 7.1528 | 0.019875 | -0.27529 | 0.79475 | 0.0066251 | 0.683
7.449999809265137 | 7.1604 | 0.019889 | -0.29116 | 0.7956 | 0.0066295 | 0.68385
7.460124969482422 | 7.1204 | 0.019902 | -0.30703 | 0.79115 | 0.006634 | 0.6794
7.470125198364258 | 7.1642 | 0.019902 | -0.33632 | 0.79602 | 0.006634 | 0.68427
7.479999542236328 | 7.1299 | 0.019902 | -0.36562 | 0.79221 | 0.006634 | 0.68046
7.489999771118164 | 7.1261 | 0.019902 | -0.39492 | 0.79179 | 0.006634 | 0.68004
7.5 | 7.1413 | 0.019902 | -0.42422 | 0.79348 | 0.006634 | 0.68173
7.510000228881836 | 7.1166 | 0.019902 | -0.45352 | 0.79073 | 0.006634 | 0.67898
7.5199995040893555 | 7.1566 | 0.020009 | -0.3583 | 0.79517 | 0.0066695 | 0.68342
7.530124664306641 | 7.1432 | 0.020328 | -0.059208 | 0.79369 | 0.0067762 | 0.68194
7.540124893188477 | 7.2023 | 0.020328 | -0.089727 | 0.80025 | 0.0067762 | 0.6885
7.5501251220703125 | 7.2613 | 0.020235 | -0.22035 | 0.80682 | 0.0067451 | 0.69506
7.560124397277832 | 7.2556 | 0.020222 | -0.26552 | 0.80618 | 0.0067406 | 0.69443
7.570124626159668 | 7.2899 | 0.020222 | -0.29482 | 0.80999 | 0.0067406 | 0.69824
7.580124855041504 | 7.2632 | 0.020222 | -0.32412 | 0.80703 | 0.0067406 | 0.69527
7.590000152587891 | 7.2709 | 0.020222 | -0.35342 | 0.80787 | 0.0067406 | 0.69612
7.6 | 7.2747 | 0.020235 | -0.35464 | 0.8083 | 0.0067451 | 0.69654
7.609999656677246 | 7.2309 | 0.020235 | -0.38393 | 0.80343 | 0.0067451 | 0.69168
7.620124816894531 | 7.269 | 0.020235 | -0.41323 | 0.80766 | 0.0067451 | 0.69591
7.630125045776367 | 7.2404 | 0.020249 | -0.4291 | 0.80449 | 0.0067495 | 0.69274
7.640124320983887 | 7.2671 | 0.020515 | -0.19716 | 0.80745 | 0.0068384 | 0.6957
7.650124549865723 | 7.3432 | 0.020742 | 0.021364 | 0.81592 | 0.0069139 | 0.70416
7.659999847412109 | 7.3699 | 0.020702 | -0.050662 | 0.81888 | 0.0069006 | 0.70713
7.670000076293945 | 7.4366 | 0.020662 | -0.12269 | 0.82629 | 0.0068872 | 0.71454
7.679999351501465 | 7.4042 | 0.020675 | -0.12391 | 0.82269 | 0.0068917 | 0.71094
7.689999580383301 | 7.4252 | 0.020675 | -0.15321 | 0.82502 | 0.0068917 | 0.71327
7.699999809265137 | 7.4233 | 0.020675 | -0.18251 | 0.82481 | 0.0068917 | 0.71305
7.710124969482422 | 7.389 | 0.020688 | -0.19838 | 0.821 | 0.0068961 | 0.70924
7.719999313354492 | 7.429 | 0.020688 | -0.22768 | 0.82544 | 0.0068961 | 0.71369
7.730124473571777 | 7.389 | 0.020688 | -0.25697 | 0.821 | 0.0068961 | 0.70924
7.740124702453613 | 7.3813 | 0.020702 | -0.27284 | 0.82015 | 0.0069006 | 0.7084
7.750124931335449 | 7.4118 | 0.020715 | -0.28749 | 0.82354 | 0.006905 | 0.71178
7.760125160217285 | 7.3966 | 0.020742 | -0.27529 | 0.82184 | 0.0069139 | 0.71009
7.7699995040893555 | 7.4271 | 0.020768 | -0.27773 | 0.82523 | 0.0069228 | 0.71348
7.780124664306641 | 7.3966 | 0.020822 | -0.25209 | 0.82184 | 0.0069406 | 0.71009
7.789999961853027 | 7.4461 | 0.020875 | -0.22768 | 0.82735 | 0.0069583 | 0.71559
7.800000190734863 | 7.4766 | 0.020942 | -0.18861 | 0.83073 | 0.0069806 | 0.71898
7.809999465942383 | 7.469 | 0.020982 | -0.19105 | 0.82989 | 0.0069939 | 0.71813
7.819999694824219 | 7.5166 | 0.020995 | -0.19349 | 0.83518 | 0.0069983 | 0.72342
7.830124855041504 | 7.4918 | 0.021022 | -0.19471 | 0.83242 | 0.0070072 | 0.72067
7.840000152587891 | 7.5185 | 0.021035 | -0.19593 | 0.83539 | 0.0070117 | 0.72364
7.850124359130859 | 7.5356 | 0.021075 | -0.19838 | 0.83729 | 0.007025 | 0.72554
7.859999656677246 | 7.5166 | 0.021102 | -0.18739 | 0.83518 | 0.0070339 | 0.72342
7.870124816894531 | 7.5775 | 0.021128 | -0.18983 | 0.84195 | 0.0070428 | 0.7302
7.880000114440918 | 7.5452 | 0.021155 | -0.19227 | 0.83835 | 0.0070517 | 0.7266
7.890124320983887 | 7.5794 | 0.021182 | -0.19471 | 0.84216 | 0.0070605 | 0.73041
7.900124549865723 | 7.6233 | 0.021208 | -0.19716 | 0.84703 | 0.0070694 | 0.73528
7.909999847412109 | 7.5833 | 0.021235 | -0.1996 | 0.84258 | 0.0070783 | 0.73083
7.9201250076293945 | 7.6252 | 0.021262 | -0.18739 | 0.84724 | 0.0070872 | 0.73549
7.929999351501465 | 7.5928 | 0.021288 | -0.18983 | 0.84364 | 0.0070961 | 0.73189
7.9401 | 7.6195 | 0.021315 | -0.19227 | 0.84661 | 0.007105 | 0.73485
7.950124740600586 | 7.6309 | 0.021342 | -0.19349 | 0.84788 | 0.0071139 | 0.73612
7.960124969482422 | 7.629 | 0.021368 | -0.19593 | 0.84766 | 0.0071227 | 0.73591
7.970125198364258 | 7.6709 | 0.021395 | -0.19838 | 0.85232 | 0.0071316 | 0.74057
7.979999542236328 | 7.6423 | 0.021408 | -0.21425 | 0.84915 | 0.0071361 | 0.73739
7.989999771118164 | 7.6766 | 0.021422 | -0.23012 | 0.85296 | 0.0071405 | 0.7412
8.0001 | 7.7052 | 0.021448 | -0.21791 | 0.85613 | 0.0071494 | 0.74438
8.010000228881836 | 7.6899 | 0.021475 | -0.22035 | 0.85444 | 0.0071583 | 0.74268
8.020124435424805 | 7.7242 | 0.021502 | -0.23622 | 0.85825 | 0.0071672 | 0.74649
8.029999732971191 | 7.7185 | 0.021515 | -0.23866 | 0.85761 | 0.0071716 | 0.74586
8.040124893188477 | 7.7299 | 0.021528 | -0.25453 | 0.85888 | 0.0071761 | 0.74713
8.050000190734863 | 7.7318 | 0.021555 | -0.25697 | 0.85909 | 0.007185 | 0.74734
8.060124397277832 | 7.7033 | 0.021568 | -0.27284 | 0.85592 | 0.0071894 | 0.74417
8.070124626159668 | 7.7566 | 0.021582 | -0.28749 | 0.86184 | 0.0071938 | 0.75009
8.080124855041504 | 7.7299 | 0.021608 | -0.27529 | 0.85888 | 0.0072027 | 0.74713
8.09 | 7.7604 | 0.021622 | -0.29116 | 0.86227 | 0.0072072 | 0.75052
8.1 | 7.7699 | 0.021635 | -0.30703 | 0.86333 | 0.0072116 | 0.75157
8.109999656677246 | 7.7376 | 0.021648 | -0.3229 | 0.85973 | 0.0072161 | 0.74798
8.120124816894531 | 7.7852 | 0.021675 | -0.32534 | 0.86502 | 0.0072249 | 0.75327
8.130000114440918 | 7.7604 | 0.021688 | -0.34121 | 0.86227 | 0.0072294 | 0.75052
8.139999389648438 | 7.8004 | 0.021701 | -0.35708 | 0.86671 | 0.0072338 | 0.75496
8.150124549865723 | 7.8157 | 0.021715 | -0.37173 | 0.86841 | 0.0072383 | 0.75665
8.160124778747559 | 7.7814 | 0.021728 | -0.37173 | 0.8646 | 0.0072427 | 0.75284
8.170000076293945 | 7.8214 | 0.021741 | -0.3876 | 0.86904 | 0.0072472 | 0.75729
8.179999351501465 | 7.7909 | 0.021755 | -0.40225 | 0.86565 | 0.0072516 | 0.7539
8.19 | 7.7966 | 0.021768 | -0.41812 | 0.86629 | 0.007256 | 0.75454
8.199999809265137 | 7.8137 | 0.021795 | -0.41934 | 0.86819 | 0.0072649 | 0.75644
8.210124969482422 | 7.7966 | 0.021821 | -0.43521 | 0.86629 | 0.0072738 | 0.75454
8.220125198364258 | 7.8442 | 0.021835 | -0.43765 | 0.87158 | 0.0072783 | 0.75983
8.230124473571777 | 7.8137 | 0.021861 | -0.44009 | 0.86819 | 0.0072872 | 0.75644
8.239999771118164 | 7.8347 | 0.021888 | -0.42788 | 0.87052 | 0.007296 | 0.75877
8.25 | 7.8518 | 0.021915 | -0.43032 | 0.87243 | 0.0073049 | 0.76068
8.260125160217285 | 7.8423 | 0.022195 | -0.1996 | 0.87137 | 0.0073982 | 0.75962
8.270124435424805 | 7.9757 | 0.022408 | 0.017701 | 0.88618 | 0.0074693 | 0.77443
8.279999732971191 | 7.9966 | 0.022341 | -0.083623 | 0.88851 | 0.0074471 | 0.77676
8.289999961853027 | 8.0557 | 0.022288 | -0.17152 | 0.89507 | 0.0074293 | 0.78332
8.300000190734863 | 8.0709 | 0.022301 | -0.18739 | 0.89677 | 0.0074338 | 0.78502
8.310124397277832 | 8.0347 | 0.022315 | -0.20326 | 0.89275 | 0.0074382 | 0.78099
8.320124626159668 | 8.0614 | 0.022315 | -0.21791 | 0.89571 | 0.0074382 | 0.78396
8.329999923706055 | 8.0176 | 0.022315 | -0.24721 | 0.89084 | 0.0074382 | 0.77909
8.34 | 8.0366 | 0.022328 | -0.26308 | 0.89296 | 0.0074427 | 0.78121
8.3501 | 8.0423 | 0.022341 | -0.27895 | 0.89359 | 0.0074471 | 0.78184
8.359999656677246 | 8.0366 | 0.022355 | -0.2936 | 0.89296 | 0.0074516 | 0.78121
8.369999885559082 | 8.0576 | 0.022368 | -0.30947 | 0.89529 | 0.007456 | 0.78353
8.380125045776367 | 8.0309 | 0.022395 | -0.31191 | 0.89232 | 0.0074649 | 0.78057
8.389999389648438 | 8.0519 | 0.022435 | -0.2997 | 0.89465 | 0.0074782 | 0.7829
8.399999618530273 | 8.0785 | 0.022475 | -0.27406 | 0.89761 | 0.0074915 | 0.78586
8.410124778747559 | 8.0519 | 0.022528 | -0.24843 | 0.89465 | 0.0075093 | 0.7829
8.420000076293945 | 8.1014 | 0.022581 | -0.23744 | 0.90015 | 0.0075271 | 0.7884
8.429999351501465 | 8.0823 | 0.022621 | -0.2118 | 0.89804 | 0.0075404 | 0.78629
8.44 | 8.1338 | 0.022648 | -0.21303 | 0.90375 | 0.0075493 | 0.792
8.450124740600586 | 8.1566 | 0.022675 | -0.21547 | 0.90629 | 0.0075582 | 0.79454
8.460000038146973 | 8.1566 | 0.022715 | -0.20448 | 0.90629 | 0.0075715 | 0.79454
8.469999313354492 | 8.1966 | 0.022741 | -0.2057 | 0.91074 | 0.0075804 | 0.79898
8.480124473571777 | 8.1833 | 0.022768 | -0.19349 | 0.90925 | 0.0075893 | 0.7975
8.490124702453613 | 8.2176 | 0.022808 | -0.18129 | 0.91306 | 0.0076026 | 0.80131
8.5001 | 8.2309 | 0.022835 | -0.18373 | 0.91455 | 0.0076115 | 0.80279
8.510125160217285 | 8.2271 | 0.022875 | -0.18617 | 0.91412 | 0.0076248 | 0.80237
8.520124435424805 | 8.2671 | 0.022888 | -0.18861 | 0.91857 | 0.0076293 | 0.80682
8.529999732971191 | 8.2557 | 0.022915 | -0.19105 | 0.9173 | 0.0076382 | 0.80555
8.540124893188477 | 8.2671 | 0.022941 | -0.19349 | 0.91857 | 0.0076471 | 0.80682
8.550000190734863 | 8.2919 | 0.022981 | -0.18129 | 0.92132 | 0.0076604 | 0.80957
8.559999465942383 | 8.2804 | 0.023008 | -0.16908 | 0.92005 | 0.0076693 | 0.8083
8.569999694824219 | 8.3223 | 0.023035 | -0.17152 | 0.9247 | 0.0076782 | 0.81295
8.579999923706055 | 8.3033 | 0.023048 | -0.18739 | 0.92259 | 0.0076826 | 0.81084
8.59 | 8.3242 | 0.023074 | -0.18861 | 0.92492 | 0.0076915 | 0.81316
8.6001 | 8.3528 | 0.023101 | -0.18983 | 0.92809 | 0.0077004 | 0.81634
8.609999656677246 | 8.33 | 0.023114 | -0.2057 | 0.92555 | 0.0077048 | 0.8138
8.619999885559082 | 8.3643 | 0.023141 | -0.20692 | 0.92936 | 0.0077137 | 0.81761
8.630125045776367 | 8.3395 | 0.023154 | -0.22157 | 0.92661 | 0.0077182 | 0.81486
8.640124320983887 | 8.3433 | 0.023181 | -0.20936 | 0.92703 | 0.007727 | 0.81528
8.649999618530273 | 8.3738 | 0.023208 | -0.2118 | 0.93042 | 0.0077359 | 0.81867
8.66 | 8.3585 | 0.023234 | -0.21425 | 0.92873 | 0.0077448 | 0.81697
8.670125007629395 | 8.4252 | 0.023248 | -0.2289 | 0.93613 | 0.0077493 | 0.82438
8.6801 | 8.3966 | 0.023261 | -0.24477 | 0.93296 | 0.0077537 | 0.82121
8.69 | 8.4043 | 0.023288 | -0.24599 | 0.93381 | 0.0077626 | 0.82205
8.699999809265137 | 8.4271 | 0.023314 | -0.24843 | 0.93635 | 0.0077715 | 0.82459
8.710124969482422 | 8.4081 | 0.023328 | -0.2643 | 0.93423 | 0.0077759 | 0.82248
8.720125198364258 | 8.4709 | 0.023341 | -0.26552 | 0.94121 | 0.0077804 | 0.82946
8.729999542236328 | 8.4309 | 0.023354 | -0.28139 | 0.93677 | 0.0077848 | 0.82502
8.740124702453613 | 8.4443 | 0.023368 | -0.29726 | 0.93825 | 0.0077893 | 0.8265
8.75 | 8.4614 | 0.023394 | -0.2997 | 0.94016 | 0.0077981 | 0.8284
8.760125160217285 | 8.4366 | 0.023408 | -0.31557 | 0.9374 | 0.0078026 | 0.82565
8.769999504089355 | 8.4443 | 0.023421 | -0.33144 | 0.93825 | 0.007807 | 0.8265
8.779999732971191 | 8.4347 | 0.023434 | -0.34731 | 0.93719 | 0.0078115 | 0.82544
8.790124893188477 | 8.4576 | 0.023448 | -0.36318 | 0.93973 | 0.0078159 | 0.82798
8.800000190734863 | 8.4824 | 0.023461 | -0.3644 | 0.94248 | 0.0078204 | 0.83073
8.810124397277832 | 8.4728 | 0.023488 | -0.36684 | 0.94143 | 0.0078292 | 0.82967
8.820124626159668 | 8.5052 | 0.023501 | -0.38149 | 0.94502 | 0.0078337 | 0.83327
8.830124855041504 | 8.4862 | 0.023514 | -0.39736 | 0.94291 | 0.0078381 | 0.83116
8.8401 | 8.5014 | 0.023541 | -0.41323 | 0.9446 | 0.007847 | 0.83285
8.8501 | 8.5109 | 0.023554 | -0.41567 | 0.94566 | 0.0078515 | 0.83391
8.859999656677246 | 8.4862 | 0.023568 | -0.43154 | 0.94291 | 0.0078559 | 0.83116
8.869999885559082 | 8.5395 | 0.023594 | -0.43277 | 0.94883 | 0.0078648 | 0.83708
8.880125045776367 | 8.53 | 0.023861 | -0.20204 | 0.94777 | 0.0079537 | 0.83602
8.889999389648438 | 8.6252 | 0.024048 | -0.011597 | 0.95836 | 0.0080159 | 0.84661
8.900124549865723 | 8.6747 | 0.023954 | -0.14222 | 0.96386 | 0.0079848 | 0.85211
8.910124778747559 | 8.6462 | 0.023901 | -0.2289 | 0.96069 | 0.007967 | 0.84893
8.920000076293945 | 8.6881 | 0.023928 | -0.23134 | 0.96534 | 0.0079759 | 0.85359
8.9301 | 8.65 | 0.023928 | -0.26064 | 0.96111 | 0.0079759 | 0.84936
8.94 | 8.6786 | 0.023928 | -0.28993 | 0.96428 | 0.0079759 | 0.85253
8.949999809265137 | 8.6824 | 0.023928 | -0.31923 | 0.96471 | 0.0079759 | 0.85296
8.960124969482422 | 8.6557 | 0.023928 | -0.33388 | 0.96174 | 0.0079759 | 0.84999
8.970125198364258 | 8.6995 | 0.023928 | -0.36318 | 0.96661 | 0.0079759 | 0.85486
8.980124473571777 | 8.6576 | 0.023928 | -0.39248 | 0.96196 | 0.0079759 | 0.8502
8.990124702453613 | 8.6614 | 0.023928 | -0.42178 | 0.96238 | 0.0079759 | 0.85063
9.0001 | 8.6919 | 0.023941 | -0.43643 | 0.96577 | 0.0079803 | 0.85401
9.010000228881836 | 8.6462 | 0.023994 | -0.41079 | 0.96069 | 0.0079981 | 0.84893
9.019999504089355 | 8.7147 | 0.024381 | -0.042117 | 0.96831 | 0.0081269 | 0.85655
9.0301 | 8.789 | 0.024501 | 0.049441 | 0.97656 | 0.0081669 | 0.86481
9.039999961853027 | 8.8633 | 0.024421 | -0.051883 | 0.98481 | 0.0081403 | 0.87306
9.050000190734863 | 8.8748 | 0.024394 | -0.10926 | 0.98608 | 0.0081314 | 0.87433
9.060124397277832 | 8.8538 | 0.024408 | -0.12513 | 0.98376 | 0.0081358 | 0.872
9.069999694824219 | 8.9033 | 0.024421 | -0.141 | 0.98926 | 0.0081403 | 0.87751
9.080124855041504 | 8.8614 | 0.024421 | -0.1703 | 0.9846 | 0.0081403 | 0.87285
9.09 | 8.8671 | 0.024421 | -0.1996 | 0.98524 | 0.0081403 | 0.87349
9.1001 | 8.8767 | 0.024434 | -0.21425 | 0.9863 | 0.0081447 | 0.87454
9.110124588012695 | 8.8405 | 0.024448 | -0.2289 | 0.98227 | 0.0081492 | 0.87052
9.120124816894531 | 8.869 | 0.024461 | -0.23012 | 0.98545 | 0.0081536 | 0.8737
9.130000114440918 | 8.8328 | 0.024474 | -0.24599 | 0.98143 | 0.0081581 | 0.86968
9.140124320983887 | 8.8595 | 0.024514 | -0.235 | 0.98439 | 0.0081714 | 0.87264
9.150124549865723 | 8.9129 | 0.024554 | -0.22401 | 0.99032 | 0.0081847 | 0.87857
9.16 | 8.8786 | 0.024607 | -0.19838 | 0.98651 | 0.0082025 | 0.87476
9.170125007629395 | 8.9243 | 0.024674 | -0.17274 | 0.99159 | 0.0082247 | 0.87983
9.1801 | 8.9129 | 0.024714 | -0.16175 | 0.99032 | 0.008238 | 0.87857
9.1901 | 8.9529 | 0.024727 | -0.16419 | 0.99476 | 0.0082425 | 0.88301
9.199999809265137 | 8.9833 | 0.024741 | -0.16542 | 0.99815 | 0.0082469 | 0.8864
9.210124969482422 | 8.9586 | 0.024767 | -0.16664 | 0.9954 | 0.0082558 | 0.88364
9.220125198364258 | 8.9967 | 0.024807 | -0.15565 | 0.99963 | 0.0082691 | 0.88788
9.229999542236328 | 8.9795 | 0.024847 | -0.14466 | 0.99772 | 0.0082825 | 0.88597
9.240124702453613 | 9.01 | 0.024887 | -0.13368 | 1.0011 | 0.0082958 | 0.88936
9.2501 | 9.0233 | 0.024914 | -0.1349 | 1.0026 | 0.0083047 | 0.89084
9.260000228881836 | 9.0195 | 0.024927 | -0.15077 | 1.0022 | 0.0083091 | 0.89042
9.270124435424805 | 9.0824 | 0.024954 | -0.15321 | 1.0092 | 0.008318 | 0.8974
9.2801 | 9.0633 | 0.024981 | -0.141 | 1.007 | 0.0083269 | 0.89529
9.290124893188477 | 9.0824 | 0.025007 | -0.14344 | 1.0092 | 0.0083358 | 0.8974
9.300125122070312 | 9.0881 | 0.025034 | -0.14588 | 1.0098 | 0.0083447 | 0.89804
9.310124397277832 | 9.071 | 0.025061 | -0.1471 | 1.0079 | 0.0083536 | 0.89613
9.319999694824219 | 9.1243 | 0.025074 | -0.16297 | 1.0138 | 0.008358 | 0.90206
9.330124855041504 | 9.0957 | 0.025101 | -0.16419 | 1.0106 | 0.0083669 | 0.89888
9.3401 | 9.1205 | 0.025127 | -0.16542 | 1.0134 | 0.0083758 | 0.90163
9.35 | 9.1376 | 0.025141 | -0.18006 | 1.0153 | 0.0083802 | 0.90354
9.360124588012695 | 9.1129 | 0.025167 | -0.16786 | 1.0125 | 0.0083891 | 0.90079
9.370124816894531 | 9.1605 | 0.025194 | -0.1703 | 1.0178 | 0.008398 | 0.90608
9.380125045776367 | 9.1338 | 0.025207 | -0.18617 | 1.0149 | 0.0084024 | 0.90312
9.389999389648438 | 9.1491 | 0.025221 | -0.20204 | 1.0166 | 0.0084069 | 0.90481
9.400124549865723 | 9.1681 | 0.025247 | -0.20448 | 1.0187 | 0.0084158 | 0.90693
9.410124778747559 | 9.1395 | 0.025287 | -0.20692 | 1.0155 | 0.0084291 | 0.90375
9.420000076293945 | 9.2024 | 0.025301 | -0.20936 | 1.0225 | 0.0084335 | 0.91074
9.4301 | 9.1624 | 0.025301 | -0.23866 | 1.018 | 0.0084335 | 0.90629
9.44 | 9.1814 | 0.025314 | -0.23988 | 1.0202 | 0.008438 | 0.90841
9.449999809265137 | 9.1986 | 0.025354 | -0.22645 | 1.0221 | 0.0084513 | 0.91031
9.460000038146973 | 9.1776 | 0.025381 | -0.22768 | 1.0197 | 0.0084602 | 0.90798
9.470125198364258 | 9.2386 | 0.025421 | -0.23012 | 1.0265 | 0.0084735 | 0.91476
9.480124473571777 | 9.1948 | 0.025434 | -0.23256 | 1.0216 | 0.008478 | 0.90989
9.489999771118164 | 9.2291 | 0.025434 | -0.26186 | 1.0255 | 0.008478 | 0.9137
9.5001 | 9.2519 | 0.025447 | -0.27773 | 1.028 | 0.0084824 | 0.91624
9.510125160217285 | 9.2119 | 0.025474 | -0.28017 | 1.0235 | 0.0084913 | 0.91179
9.519999504089355 | 9.2481 | 0.025501 | -0.26674 | 1.0276 | 0.0085002 | 0.91582
9.5301 | 9.2119 | 0.025514 | -0.28261 | 1.0235 | 0.0085046 | 0.91179
9.539999961853027 | 9.2576 | 0.025541 | -0.28505 | 1.0286 | 0.0085135 | 0.91687
9.550125122070312 | 9.271 | 0.025554 | -0.30092 | 1.0301 | 0.008518 | 0.91836
9.560124397277832 | 9.2462 | 0.025567 | -0.31679 | 1.0274 | 0.0085224 | 0.9156
9.570124626159668 | 9.2881 | 0.025581 | -0.33144 | 1.032 | 0.0085269 | 0.92026
9.580124855041504 | 9.2576 | 0.025594 | -0.34731 | 1.0286 | 0.0085313 | 0.91687
9.59 | 9.2862 | 0.025621 | -0.34975 | 1.0318 | 0.0085402 | 0.92005
9.6001 | 9.2976 | 0.025647 | -0.33754 | 1.0331 | 0.0085491 | 0.92132
9.609999656677246 | 9.2729 | 0.025661 | -0.35342 | 1.0303 | 0.0085535 | 0.91857
9.620124816894531 | 9.3319 | 0.025674 | -0.36929 | 1.0369 | 0.008558 | 0.92513
9.630000114440918 | 9.3091 | 0.025687 | -0.38516 | 1.0343 | 0.0085624 | 0.92259
9.640124320983887 | 9.311 | 0.025701 | -0.40103 | 1.0346 | 0.0085668 | 0.9228
9.650124549865723 | 9.3453 | 0.025727 | -0.40225 | 1.0384 | 0.0085757 | 0.92661
9.66 | 9.3167 | 0.025754 | -0.40347 | 1.0352 | 0.0085846 | 0.92344
9.670125007629395 | 9.3662 | 0.025781 | -0.41812 | 1.0407 | 0.0085935 | 0.92894
9.679999351501465 | 9.3357 | 0.025807 | -0.39126 | 1.0373 | 0.0086024 | 0.92555
9.69 | 9.3795 | 0.025834 | -0.3937 | 1.0422 | 0.0086113 | 0.93042
9.699999809265137 | 9.4081 | 0.025874 | -0.38271 | 1.0453 | 0.0086246 | 0.93359
9.710124969482422 | 9.3891 | 0.025914 | -0.37051 | 1.0432 | 0.0086379 | 0.93148
9.720125198364258 | 9.4481 | 0.02594 | -0.37173 | 1.0498 | 0.0086468 | 0.93804
9.729999542236328 | 9.4081 | 0.02598 | -0.36074 | 1.0453 | 0.0086602 | 0.93359
9.739999771118164 | 9.4405 | 0.02602 | -0.34975 | 1.0489 | 0.0086735 | 0.93719
9.7501 | 9.4653 | 0.02606 | -0.35097 | 1.0517 | 0.0086868 | 0.93994
9.760125160217285 | 9.4443 | 0.0261 | -0.32656 | 1.0494 | 0.0087001 | 0.93762
9.770124435424805 | 9.5129 | 0.026154 | -0.28749 | 1.057 | 0.0087179 | 0.94524
9.7801 | 9.5015 | 0.02622 | -0.24843 | 1.0557 | 0.0087401 | 0.94397
9.790124893188477 | 9.5319 | 0.026287 | -0.20936 | 1.0591 | 0.0087624 | 0.94735
9.800000190734863 | 9.5681 | 0.02634 | -0.18373 | 1.0631 | 0.0087801 | 0.95137
9.810124397277832 | 9.5434 | 0.02638 | -0.17274 | 1.0604 | 0.0087935 | 0.94862
9.820124626159668 | 9.6024 | 0.026394 | -0.18861 | 1.0669 | 0.0087979 | 0.95518
9.829999923706055 | 9.5948 | 0.02642 | -0.18861 | 1.0661 | 0.0088068 | 0.95434
9.8401 | 9.6272 | 0.026447 | -0.18983 | 1.0697 | 0.0088157 | 0.95793
9.85 | 9.6557 | 0.026487 | -0.16419 | 1.0729 | 0.008829 | 0.96111
9.860124588012695 | 9.6291 | 0.026527 | -0.15321 | 1.0699 | 0.0088423 | 0.95815
9.869999885559082 | 9.6672 | 0.026567 | -0.141 | 1.0741 | 0.0088557 | 0.96238
9.880000114440918 | 9.6615 | 0.026594 | -0.14222 | 1.0735 | 0.0088646 | 0.96174
9.890124320983887 | 9.6862 | 0.02662 | -0.14222 | 1.0762 | 0.0088734 | 0.9645
9.899999618530273 | 9.6958 | 0.026647 | -0.14344 | 1.0773 | 0.0088823 | 0.96555
9.91 | 9.6729 | 0.026674 | -0.14588 | 1.0748 | 0.0088912 | 0.96301
9.920000076293945 | 9.7243 | 0.0267 | -0.14832 | 1.0805 | 0.0089001 | 0.96873
9.929999351501465 | 9.7053 | 0.02674 | -0.12147 | 1.0784 | 0.0089134 | 0.96661
9.94 | 9.7129 | 0.026767 | -0.12391 | 1.0792 | 0.0089223 | 0.96746
9.950124740600586 | 9.7377 | 0.026794 | -0.12635 | 1.082 | 0.0089312 | 0.97021
9.960124969482422 | 9.7186 | 0.026807 | -0.14222 | 1.0798 | 0.0089356 | 0.96809
9.969999313354492 | 9.7529 | 0.026834 | -0.14466 | 1.0837 | 0.0089445 | 0.9719
9.980124473571777 | 9.7358 | 0.026847 | -0.16053 | 1.0818 | 0.008949 | 0.97
9.989999771118164 | 9.751 | 0.026887 | -0.14832 | 1.0834 | 0.0089623 | 0.97169
10.00012493133545 | 9.7796 | 0.026914 | -0.15077 | 1.0866 | 0.0089712 | 0.97487
10.010000228881836 | 9.7624 | 0.02694 | -0.13856 | 1.0847 | 0.0089801 | 0.97296
10.019999504089355 | 9.7986 | 0.026954 | -0.15443 | 1.0887 | 0.0089845 | 0.97698
10.03012466430664 | 9.7719 | 0.026967 | -0.1703 | 1.0858 | 0.008989 | 0.97402
10.040124893188477 | 9.791 | 0.026994 | -0.17152 | 1.0879 | 0.0089979 | 0.97614
10.050125122070312 | 9.8196 | 0.02702 | -0.17274 | 1.0911 | 0.0090067 | 0.97931
10.059999465942383 | 9.7853 | 0.027047 | -0.17518 | 1.0873 | 0.0090156 | 0.9755
10.070124626159668 | 9.8272 | 0.027074 | -0.17762 | 1.0919 | 0.0090245 | 0.98016
10.080124855041504 | 9.8139 | 0.027087 | -0.19349 | 1.0904 | 0.009029 | 0.97868
10.09000015258789 | 9.8329 | 0.027114 | -0.18129 | 1.0925 | 0.0090378 | 0.98079
10.10012435913086 | 9.85 | 0.027127 | -0.19593 | 1.0944 | 0.0090423 | 0.9827
10.110124588012695 | 9.81 | 0.027154 | -0.19716 | 1.09 | 0.0090512 | 0.97825
10.119999885559082 | 9.8405 | 0.027167 | -0.21303 | 1.0934 | 0.0090556 | 0.98164
10.130125045776367 | 9.8348 | 0.027194 | -0.21547 | 1.0928 | 0.0090645 | 0.981
10.140124320983887 | 9.8577 | 0.027207 | -0.23134 | 1.0953 | 0.0090689 | 0.98354
10.149999618530273 | 9.8615 | 0.027234 | -0.23256 | 1.0957 | 0.0090778 | 0.98397
10.15999984741211 | 9.8386 | 0.027247 | -0.24843 | 1.0932 | 0.0090823 | 0.98143
10.170125007629395 | 9.8843 | 0.02726 | -0.24843 | 1.0983 | 0.0090867 | 0.98651
10.179999351501465 | 9.8462 | 0.027287 | -0.25087 | 1.094 | 0.0090956 | 0.98227
10.19 | 9.8843 | 0.0273 | -0.26552 | 1.0983 | 0.0091001 | 0.98651
10.200124740600586 | 9.9034 | 0.027327 | -0.26796 | 1.1004 | 0.0091089 | 0.98862
10.210000038146973 | 9.8748 | 0.02734 | -0.28261 | 1.0972 | 0.0091134 | 0.98545
10.219999313354492 | 9.9205 | 0.027353 | -0.29726 | 1.1023 | 0.0091178 | 0.99053
10.230124473571777 | 9.9015 | 0.027353 | -0.32656 | 1.1002 | 0.0091178 | 0.98841
10.240124702453613 | 9.8824 | 0.027367 | -0.34243 | 1.098 | 0.0091223 | 0.9863
10.25012493133545 | 9.9148 | 0.027393 | -0.33022 | 1.1016 | 0.0091312 | 0.98989
10.260000228881836 | 9.89 | 0.02742 | -0.33266 | 1.0989 | 0.00914 | 0.98714
10.270124435424805 | 9.9377 | 0.027433 | -0.34853 | 1.1042 | 0.0091445 | 0.99243
10.28012466430664 | 9.8862 | 0.027447 | -0.3644 | 1.0985 | 0.0091489 | 0.98672
10.290124893188477 | 9.9224 | 0.027447 | -0.3937 | 1.1025 | 0.0091489 | 0.99074
10.300125122070312 | 9.9358 | 0.02746 | -0.40835 | 1.104 | 0.0091534 | 0.99222
10.309999465942383 | 9.8843 | 0.0275 | -0.39614 | 1.0983 | 0.0091667 | 0.98651
10.320124626159668 | 9.9281 | 0.02754 | -0.38393 | 1.1031 | 0.00918 | 0.99138
10.330124855041504 | 9.9224 | 0.02758 | -0.35708 | 1.1025 | 0.0091934 | 0.99074
10.34012508392334 | 9.9624 | 0.027607 | -0.35952 | 1.1069 | 0.0092022 | 0.99518
10.34999942779541 | 9.9662 | 0.02762 | -0.37539 | 1.1074 | 0.0092067 | 0.99561
10.360124588012695 | 9.9453 | 0.02762 | -0.40469 | 1.105 | 0.0092067 | 0.99328
10.370124816894531 | 9.9948 | 0.02762 | -0.43399 | 1.1105 | 0.0092067 | 0.99878
10.380000114440918 | 9.972 | 0.02766 | -0.42178 | 1.108 | 0.00922 | 0.99624
10.390124320983887 | 10.0291 | 0.02802 | -0.079961 | 1.1143 | 0.00934 | 1.0026
10.400124549865723 | 10.1339 | 0.028193 | 0.068974 | 1.126 | 0.0093978 | 1.0142
10.40999984741211 | 10.1605 | 0.028113 | -0.032351 | 1.1289 | 0.0093711 | 1.0172
10.420000076293945 | 10.2272 | 0.028087 | -0.090948 | 1.1364 | 0.0093622 | 1.0246
10.429999351501465 | 10.1586 | 0.0281 | -0.10682 | 1.1287 | 0.0093667 | 1.017
10.44012451171875 | 10.1872 | 0.0281 | -0.13612 | 1.1319 | 0.0093667 | 1.0202
10.449999809265137 | 10.1663 | 0.0281 | -0.16542 | 1.1296 | 0.0093667 | 1.0178
10.460124969482422 | 10.1339 | 0.028113 | -0.18129 | 1.126 | 0.0093711 | 1.0142
10.470125198364258 | 10.1796 | 0.028113 | -0.21058 | 1.1311 | 0.0093711 | 1.0193
10.479999542236328 | 10.1453 | 0.02814 | -0.2118 | 1.1273 | 0.00938 | 1.0155
10.490124702453613 | 10.1548 | 0.028167 | -0.19838 | 1.1283 | 0.0093889 | 1.0166
10.5 | 10.151 | 0.028193 | -0.20082 | 1.1279 | 0.0093978 | 1.0161
10.510125160217285 | 10.1434 | 0.028233 | -0.20204 | 1.127 | 0.0094111 | 1.0153
10.520124435424805 | 10.1815 | 0.02826 | -0.18983 | 1.1313 | 0.00942 | 1.0195
10.53012466430664 | 10.1643 | 0.028313 | -0.16542 | 1.1294 | 0.0094377 | 1.0176
10.539999961853027 | 10.2082 | 0.028367 | -0.141 | 1.1342 | 0.0094555 | 1.0225
10.550125122070312 | 10.2177 | 0.02842 | -0.11536 | 1.1353 | 0.0094733 | 1.0235
10.560124397277832 | 10.2215 | 0.028447 | -0.11781 | 1.1357 | 0.0094822 | 1.024
10.569999694824219 | 10.2653 | 0.028473 | -0.1056 | 1.1406 | 0.0094911 | 1.0288
10.580124855041504 | 10.2424 | 0.0285 | -0.10804 | 1.138 | 0.0095 | 1.0263
10.59012508392334 | 10.2482 | 0.028527 | -0.11048 | 1.1387 | 0.0095088 | 1.0269
10.59999942779541 | 10.2672 | 0.028567 | -0.098273 | 1.1408 | 0.0095222 | 1.029
10.609999656677246 | 10.2596 | 0.028607 | -0.099493 | 1.14 | 0.0095355 | 1.0282
10.619999885559082 | 10.3148 | 0.028633 | -0.088506 | 1.1461 | 0.0095444 | 1.0343
10.630000114440918 | 10.2748 | 0.028646 | -0.10438 | 1.1416 | 0.0095488 | 1.0299
10.639999389648438 | 10.3148 | 0.028673 | -0.10682 | 1.1461 | 0.0095577 | 1.0343
10.649999618530273 | 10.3186 | 0.028713 | -0.081182 | 1.1465 | 0.009571 | 1.0348
10.660124778747559 | 10.2882 | 0.02874 | -0.083623 | 1.1431 | 0.0095799 | 1.0314
10.670000076293945 | 10.3301 | 0.028766 | -0.086065 | 1.1478 | 0.0095888 | 1.036
10.68012523651123 | 10.3091 | 0.028793 | -0.088506 | 1.1455 | 0.0095977 | 1.0337
10.69012451171875 | 10.3396 | 0.028806 | -0.10438 | 1.1488 | 0.0096022 | 1.0371
10.699999809265137 | 10.3644 | 0.028833 | -0.10682 | 1.1516 | 0.009611 | 1.0398
10.710000038146973 | 10.332 | 0.02886 | -0.10926 | 1.148 | 0.0096199 | 1.0362
10.720125198364258 | 10.3872 | 0.028886 | -0.1117 | 1.1541 | 0.0096288 | 1.0424
10.730124473571777 | 10.3472 | 0.028913 | -0.099493 | 1.1497 | 0.0096377 | 1.0379
10.740124702453613 | 10.3891 | 0.028926 | -0.11536 | 1.1543 | 0.0096421 | 1.0426
10.75012493133545 | 10.4006 | 0.02894 | -0.13123 | 1.1556 | 0.0096466 | 1.0439
10.760000228881836 | 10.3682 | 0.028966 | -0.13368 | 1.152 | 0.0096555 | 1.0403
10.770124435424805 | 10.4082 | 0.028993 | -0.1349 | 1.1565 | 0.0096644 | 1.0447
10.78012466430664 | 10.4006 | 0.02902 | -0.13612 | 1.1556 | 0.0096732 | 1.0439
10.789999961853027 | 10.4215 | 0.029033 | -0.15199 | 1.1579 | 0.0096777 | 1.0462
10.800125122070312 | 10.4063 | 0.02906 | -0.15443 | 1.1563 | 0.0096866 | 1.0445
10.810124397277832 | 10.4006 | 0.029073 | -0.15565 | 1.1556 | 0.009691 | 1.0439
10.820124626159668 | 10.4406 | 0.029086 | -0.17152 | 1.1601 | 0.0096955 | 1.0483
10.830124855041504 | 10.412 | 0.029113 | -0.17396 | 1.1569 | 0.0097044 | 1.0451
10.84000015258789 | 10.4425 | 0.02914 | -0.17518 | 1.1603 | 0.0097132 | 1.0485
10.85012435913086 | 10.452 | 0.029153 | -0.19105 | 1.1613 | 0.0097177 | 1.0496
10.859999656677246 | 10.4215 | 0.029166 | -0.20692 | 1.1579 | 0.0097221 | 1.0462
10.869999885559082 | 10.4596 | 0.029193 | -0.22279 | 1.1622 | 0.009731 | 1.0504
10.880000114440918 | 10.431 | 0.029206 | -0.22523 | 1.159 | 0.0097355 | 1.0473
10.889999389648438 | 10.4596 | 0.029246 | -0.1996 | 1.1622 | 0.0097488 | 1.0504
10.900124549865723 | 10.4672 | 0.029273 | -0.20204 | 1.163 | 0.0097577 | 1.0513
10.90999984741211 | 10.452 | 0.0293 | -0.20326 | 1.1613 | 0.0097666 | 1.0496
10.920125007629395 | 10.5129 | 0.0293 | -0.23256 | 1.1681 | 0.0097666 | 1.0564
10.929999351501465 | 10.4634 | 0.029313 | -0.24843 | 1.1626 | 0.009771 | 1.0508
10.94012451171875 | 10.492 | 0.029326 | -0.2643 | 1.1658 | 0.0097754 | 1.054
10.949999809265137 | 10.5129 | 0.029366 | -0.25209 | 1.1681 | 0.0097888 | 1.0564
10.960000038146973 | 10.4729 | 0.029393 | -0.25453 | 1.1637 | 0.0097977 | 1.0519
10.969999313354492 | 10.5263 | 0.02942 | -0.24232 | 1.1696 | 0.0098065 | 1.0578
10.980124473571777 | 10.4977 | 0.029433 | -0.25697 | 1.1664 | 0.009811 | 1.0547
10.989999771118164 | 10.5187 | 0.029433 | -0.28627 | 1.1687 | 0.009811 | 1.057
11.00012493133545 | 10.532 | 0.029446 | -0.30214 | 1.1702 | 0.0098154 | 1.0585
11.010125160217285 | 10.4977 | 0.02946 | -0.31801 | 1.1664 | 0.0098199 | 1.0547
11.020124435424805 | 10.5434 | 0.029486 | -0.32045 | 1.1715 | 0.0098288 | 1.0597
11.03012466430664 | 10.5034 | 0.029513 | -0.3229 | 1.167 | 0.0098377 | 1.0553
11.040124893188477 | 10.5301 | 0.02954 | -0.32534 | 1.17 | 0.0098465 | 1.0583
11.050000190734863 | 10.5415 | 0.029566 | -0.31313 | 1.1713 | 0.0098554 | 1.0595
11.060124397277832 | 10.5129 | 0.02958 | -0.329 | 1.1681 | 0.0098599 | 1.0564
11.070124626159668 | 10.5777 | 0.029593 | -0.34487 | 1.1753 | 0.0098643 | 1.0635
11.079999923706055 | 10.5415 | 0.029606 | -0.36074 | 1.1713 | 0.0098688 | 1.0595
11.09012508392334 | 10.5377 | 0.02962 | -0.37661 | 1.1709 | 0.0098732 | 1.0591
11.10012435913086 | 10.5663 | 0.029633 | -0.39248 | 1.174 | 0.0098776 | 1.0623
11.110124588012695 | 10.5358 | 0.029673 | -0.39492 | 1.1706 | 0.009891 | 1.0589
11.119999885559082 | 10.5872 | 0.0297 | -0.38271 | 1.1764 | 0.0098999 | 1.0646
11.130000114440918 | 10.5587 | 0.02974 | -0.35708 | 1.1732 | 0.0099132 | 1.0614
11.139999389648438 | 10.5891 | 0.02978 | -0.34487 | 1.1766 | 0.0099265 | 1.0648
11.149999618530273 | 10.6158 | 0.02982 | -0.33266 | 1.1795 | 0.0099399 | 1.0678
11.160124778747559 | 10.6082 | 0.02986 | -0.32045 | 1.1787 | 0.0099532 | 1.0669
11.170000076293945 | 10.6634 | 0.0299 | -0.30825 | 1.1848 | 0.0099665 | 1.0731
11.179999351501465 | 10.6329 | 0.029953 | -0.28261 | 1.1814 | 0.0099843 | 1.0697
11.19012451171875 | 10.671 | 0.030006 | -0.25819 | 1.1857 | 0.010002 | 1.0739
11.200124740600586 | 10.6977 | 0.030046 | -0.24599 | 1.1886 | 0.010015 | 1.0769
11.210124969482422 | 10.6729 | 0.030073 | -0.23378 | 1.1859 | 0.010024 | 1.0741
11.220125198364258 | 10.7149 | 0.030099 | -0.23622 | 1.1905 | 0.010033 | 1.0788
11.230124473571777 | 10.6825 | 0.030126 | -0.25209 | 1.1869 | 0.010042 | 1.0752
11.240124702453613 | 10.7244 | 0.030139 | -0.25331 | 1.1916 | 0.010046 | 1.0798
11.25012493133545 | 10.7472 | 0.030166 | -0.25575 | 1.1941 | 0.010055 | 1.0824
11.260125160217285 | 10.711 | 0.030206 | -0.24477 | 1.1901 | 0.010069 | 1.0784
11.269999504089355 | 10.7625 | 0.030259 | -0.21913 | 1.1958 | 0.010086 | 1.0841
11.28012466430664 | 10.7339 | 0.030299 | -0.22157 | 1.1927 | 0.0101 | 1.0809
11.290124893188477 | 10.7739 | 0.030326 | -0.19593 | 1.1971 | 0.010109 | 1.0853
11.300125122070312 | 10.7968 | 0.030353 | -0.19838 | 1.1996 | 0.010118 | 1.0879
11.309999465942383 | 10.7663 | 0.030366 | -0.21303 | 1.1963 | 0.010122 | 1.0845
11.320124626159668 | 10.8158 | 0.030393 | -0.21547 | 1.2018 | 0.010131 | 1.09
11.330124855041504 | 10.7834 | 0.030419 | -0.21669 | 1.1982 | 0.01014 | 1.0864
11.34000015258789 | 10.7968 | 0.030446 | -0.21913 | 1.1996 | 0.010149 | 1.0879
11.35012435913086 | 10.8234 | 0.030486 | -0.20814 | 1.2026 | 0.010162 | 1.0909
11.359999656677246 | 10.791 | 0.030513 | -0.21058 | 1.199 | 0.010171 | 1.0873
11.369999885559082 | 10.8349 | 0.030526 | -0.21058 | 1.2039 | 0.010175 | 1.0921
11.380000114440918 | 10.8368 | 0.030553 | -0.2118 | 1.2041 | 0.010184 | 1.0923
11.389999389648438 | 10.8672 | 0.030579 | -0.21303 | 1.2075 | 0.010193 | 1.0957
11.400124549865723 | 10.8749 | 0.030606 | -0.21547 | 1.2083 | 0.010202 | 1.0966
11.40999984741211 | 10.8349 | 0.030633 | -0.21791 | 1.2039 | 0.010211 | 1.0921
11.420125007629395 | 10.8806 | 0.030646 | -0.23378 | 1.209 | 0.010215 | 1.0972
11.429999351501465 | 10.8634 | 0.030673 | -0.235 | 1.207 | 0.010224 | 1.0953
11.44 | 10.8768 | 0.030686 | -0.25087 | 1.2085 | 0.010229 | 1.0968
11.450124740600586 | 10.8825 | 0.030699 | -0.25209 | 1.2092 | 0.010233 | 1.0974
11.460000038146973 | 10.8653 | 0.030713 | -0.26796 | 1.2073 | 0.010238 | 1.0955
11.470125198364258 | 10.8939 | 0.030726 | -0.28383 | 1.2104 | 0.010242 | 1.0987
11.480124473571777 | 10.8577 | 0.030753 | -0.28383 | 1.2064 | 0.010251 | 1.0947
11.490124702453613 | 10.873 | 0.030779 | -0.28627 | 1.2081 | 0.01026 | 1.0964
11.5 | 10.8977 | 0.030806 | -0.28749 | 1.2109 | 0.010269 | 1.0991
11.510000228881836 | 10.8787 | 0.030819 | -0.30214 | 1.2087 | 0.010273 | 1.097
11.520124435424805 | 10.913 | 0.030819 | -0.33144 | 1.2126 | 0.010273 | 1.1008
11.530000686645508 | 10.8711 | 0.030833 | -0.33266 | 1.2079 | 0.010278 | 1.0961
11.539999008178711 | 10.8958 | 0.030859 | -0.3351 | 1.2106 | 0.010286 | 1.0989
11.549999237060547 | 10.8882 | 0.030873 | -0.35097 | 1.2098 | 0.010291 | 1.098
11.559999465942383 | 10.8825 | 0.030899 | -0.35219 | 1.2092 | 0.0103 | 1.0974
11.570125579833984 | 10.9187 | 0.030913 | -0.36806 | 1.2132 | 0.010304 | 1.1014
11.580123901367188 | 10.8958 | 0.030926 | -0.38393 | 1.2106 | 0.010309 | 1.0989
11.590124130249023 | 10.9092 | 0.030939 | -0.41323 | 1.2121 | 0.010313 | 1.1004
11.60012435913086 | 10.9225 | 0.030953 | -0.41567 | 1.2136 | 0.010318 | 1.1019
11.610000610351562 | 10.8958 | 0.030966 | -0.4169 | 1.2106 | 0.010322 | 1.0989
11.620124816894531 | 10.9377 | 0.030993 | -0.41812 | 1.2153 | 0.010331 | 1.1036
11.629999160766602 | 10.8996 | 0.031006 | -0.43399 | 1.2111 | 0.010335 | 1.0993
11.639999389648438 | 10.9149 | 0.031046 | -0.423 | 1.2128 | 0.010349 | 1.101
11.649999618530273 | 10.972 | 0.031366 | -0.13856 | 1.2191 | 0.010455 | 1.1074
11.65999984741211 | 11.0158 | 0.031419 | -0.087286 | 1.224 | 0.010473 | 1.1122
11.670124053955078 | 11.0882 | 0.031326 | -0.21791 | 1.232 | 0.010442 | 1.1203
11.680124282836914 | 11.0634 | 0.031326 | -0.26186 | 1.2293 | 0.010442 | 1.1175
11.69012451171875 | 11.0882 | 0.031326 | -0.27651 | 1.232 | 0.010442 | 1.1203
11.69999885559082 | 11.0825 | 0.031326 | -0.3058 | 1.2314 | 0.010442 | 1.1196
11.710124969482422 | 11.0596 | 0.031326 | -0.3351 | 1.2288 | 0.010442 | 1.1171
11.719999313354492 | 11.0768 | 0.031326 | -0.3644 | 1.2308 | 0.010442 | 1.119
11.729999542236328 | 11.0292 | 0.031326 | -0.3937 | 1.2255 | 0.010442 | 1.1137
11.739999771118164 | 11.0482 | 0.031326 | -0.423 | 1.2276 | 0.010442 | 1.1158
11.75 | 11.0558 | 0.031326 | -0.4523 | 1.2284 | 0.010442 | 1.1167
11.760000228881836 | 11.0158 | 0.031472 | -0.33022 | 1.224 | 0.010491 | 1.1122
11.770124435424805 | 11.1111 | 0.031766 | -0.044558 | 1.2346 | 0.010589 | 1.1228
11.780000686645508 | 11.1625 | 0.031739 | -0.10316 | 1.2403 | 0.01058 | 1.1285
11.790124893188477 | 11.2158 | 0.031672 | -0.2057 | 1.2462 | 0.010557 | 1.1345
11.799999237060547 | 11.2063 | 0.031659 | -0.24965 | 1.2451 | 0.010553 | 1.1334
11.810125350952148 | 11.1815 | 0.031659 | -0.27895 | 1.2424 | 0.010553 | 1.1306
11.819999694824219 | 11.1854 | 0.031659 | -0.30825 | 1.2428 | 0.010553 | 1.1311
11.829999923706055 | 11.1396 | 0.031659 | -0.33754 | 1.2377 | 0.010553 | 1.126
11.840124130249023 | 11.1606 | 0.031672 | -0.35342 | 1.2401 | 0.010557 | 1.1283
11.850000381469727 | 11.1549 | 0.031672 | -0.36806 | 1.2394 | 0.010557 | 1.1277
11.860000610351562 | 11.1225 | 0.031672 | -0.39736 | 1.2358 | 0.010557 | 1.1241
11.870124816894531 | 11.1492 | 0.031672 | -0.42666 | 1.2388 | 0.010557 | 1.127
11.880125045776367 | 11.1206 | 0.031832 | -0.29116 | 1.2356 | 0.010611 | 1.1239
11.889999389648438 | 11.2177 | 0.032139 | -0.0042727 | 1.2464 | 0.010713 | 1.1347
11.899999618530273 | 11.3206 | 0.032166 | -0.0067143 | 1.2578 | 0.010722 | 1.1461
11.90999984741211 | 11.332 | 0.032112 | -0.093389 | 1.2591 | 0.010704 | 1.1474
11.920000076293945 | 11.3568 | 0.032112 | -0.12269 | 1.2619 | 0.010704 | 1.1501
11.930000305175781 | 11.2958 | 0.032112 | -0.13734 | 1.2551 | 0.010704 | 1.1433
11.94012451171875 | 11.3111 | 0.032126 | -0.15321 | 1.2568 | 0.010709 | 1.145
11.94999885559082 | 11.3244 | 0.032126 | -0.18251 | 1.2583 | 0.010709 | 1.1465
11.960124969482422 | 11.2749 | 0.032126 | -0.2118 | 1.2528 | 0.010709 | 1.141
11.970125198364258 | 11.3016 | 0.032139 | -0.22768 | 1.2557 | 0.010713 | 1.144
11.979999542236328 | 11.2654 | 0.032152 | -0.24232 | 1.2517 | 0.010717 | 1.14
11.989999771118164 | 11.3016 | 0.032152 | -0.27162 | 1.2557 | 0.010717 | 1.144
12.000123977661133 | 11.3073 | 0.032179 | -0.27406 | 1.2564 | 0.010726 | 1.1446
12.010000228881836 | 11.2711 | 0.032219 | -0.24843 | 1.2523 | 0.01074 | 1.1406
12.020000457763672 | 11.3206 | 0.032259 | -0.23622 | 1.2578 | 0.010753 | 1.1461
12.030000686645508 | 11.2825 | 0.032312 | -0.2118 | 1.2536 | 0.010771 | 1.1419
12.039999008178711 | 11.3263 | 0.032366 | -0.18739 | 1.2585 | 0.010789 | 1.1467
12.049999237060547 | 11.3568 | 0.032406 | -0.1764 | 1.2619 | 0.010802 | 1.1501
12.059999465942383 | 11.3282 | 0.032419 | -0.19227 | 1.2587 | 0.010806 | 1.1469
12.070125579833984 | 11.3873 | 0.032432 | -0.22157 | 1.2653 | 0.010811 | 1.1535
12.079999923706055 | 11.3682 | 0.032446 | -0.22401 | 1.2631 | 0.010815 | 1.1514
12.09000015258789 | 11.4044 | 0.032486 | -0.19716 | 1.2672 | 0.010829 | 1.1554
12.10012435913086 | 11.4139 | 0.032526 | -0.18495 | 1.2682 | 0.010842 | 1.1565
12.110000610351562 | 11.4025 | 0.032552 | -0.18617 | 1.2669 | 0.010851 | 1.1552
12.120124816894531 | 11.4463 | 0.032579 | -0.18739 | 1.2718 | 0.01086 | 1.1601
12.129999160766602 | 11.4139 | 0.032592 | -0.20326 | 1.2682 | 0.010864 | 1.1565
12.139999389648438 | 11.433 | 0.032619 | -0.20448 | 1.2703 | 0.010873 | 1.1586
12.149999618530273 | 11.4673 | 0.032646 | -0.2057 | 1.2741 | 0.010882 | 1.1624
12.160125732421875 | 11.4273 | 0.032659 | -0.22157 | 1.2697 | 0.010886 | 1.1579
12.170124053955078 | 11.4711 | 0.032686 | -0.20936 | 1.2746 | 0.010895 | 1.1628
12.180000305175781 | 11.4482 | 0.032699 | -0.22401 | 1.272 | 0.0109 | 1.1603
12.19012451171875 | 11.4635 | 0.032712 | -0.23988 | 1.2737 | 0.010904 | 1.162
12.19999885559082 | 11.4806 | 0.032726 | -0.25453 | 1.2756 | 0.010909 | 1.1639
12.209999084472656 | 11.4444 | 0.032766 | -0.25697 | 1.2716 | 0.010922 | 1.1598
12.220125198364258 | 11.4901 | 0.032792 | -0.24477 | 1.2767 | 0.010931 | 1.1649
12.229999542236328 | 11.4654 | 0.032806 | -0.25942 | 1.2739 | 0.010935 | 1.1622
12.24012565612793 | 11.4958 | 0.032819 | -0.27529 | 1.2773 | 0.01094 | 1.1656
12.25 | 11.5111 | 0.032819 | -0.28993 | 1.279 | 0.01094 | 1.1673
12.260124206542969 | 11.473 | 0.032832 | -0.3058 | 1.2748 | 0.010944 | 1.163
12.270124435424805 | 11.5168 | 0.032845 | -0.32167 | 1.2796 | 0.010948 | 1.1679
12.280000686645508 | 11.4825 | 0.032872 | -0.32412 | 1.2758 | 0.010957 | 1.1641
12.289999008178711 | 11.492 | 0.032899 | -0.32656 | 1.2769 | 0.010966 | 1.1651
12.299999237060547 | 11.5092 | 0.032912 | -0.34243 | 1.2788 | 0.010971 | 1.167
12.309999465942383 | 11.5149 | 0.032925 | -0.3583 | 1.2794 | 0.010975 | 1.1677
12.319999694824219 | 11.5625 | 0.032939 | -0.37295 | 1.2847 | 0.01098 | 1.173
12.329999923706055 | 11.5092 | 0.032939 | -0.3876 | 1.2788 | 0.01098 | 1.167
12.34000015258789 | 11.5397 | 0.032952 | -0.40347 | 1.2822 | 0.010984 | 1.1704
12.35012435913086 | 11.5378 | 0.032979 | -0.40591 | 1.282 | 0.010993 | 1.1702
12.360124588012695 | 11.5073 | 0.033005 | -0.40835 | 1.2786 | 0.011002 | 1.1668
12.370124816894531 | 11.5378 | 0.033032 | -0.41079 | 1.282 | 0.011011 | 1.1702
12.380125045776367 | 11.5149 | 0.033045 | -0.42666 | 1.2794 | 0.011015 | 1.1677
12.389999389648438 | 11.5378 | 0.033099 | -0.40225 | 1.282 | 0.011033 | 1.1702
12.399999618530273 | 11.5987 | 0.033432 | -0.088506 | 1.2887 | 0.011144 | 1.177
12.40999984741211 | 11.6654 | 0.033485 | -0.051883 | 1.2962 | 0.011162 | 1.1844
12.420000076293945 | 11.7568 | 0.033379 | -0.19593 | 1.3063 | 0.011126 | 1.1946
12.430000305175781 | 11.7111 | 0.033365 | -0.23988 | 1.3012 | 0.011122 | 1.1895
12.440000534057617 | 11.7187 | 0.033365 | -0.26918 | 1.3021 | 0.011122 | 1.1903
12.44999885559082 | 11.7073 | 0.033365 | -0.29848 | 1.3008 | 0.011122 | 1.1891
12.459999084472656 | 11.6597 | 0.033365 | -0.32778 | 1.2955 | 0.011122 | 1.1838
12.470125198364258 | 11.692 | 0.033365 | -0.35708 | 1.2991 | 0.011122 | 1.1874
12.479999542236328 | 11.652 | 0.033365 | -0.38638 | 1.2947 | 0.011122 | 1.1829
12.489999771118164 | 11.6825 | 0.033365 | -0.40103 | 1.2981 | 0.011122 | 1.1863
12.5 | 11.6882 | 0.033379 | -0.4169 | 1.2987 | 0.011126 | 1.1869
12.510000228881836 | 11.6368 | 0.033379 | -0.44619 | 1.293 | 0.011126 | 1.1812
12.520000457763672 | 11.6844 | 0.033632 | -0.2289 | 1.2983 | 0.011211 | 1.1865
12.53012466430664 | 11.7492 | 0.033885 | 0.01526 | 1.3055 | 0.011295 | 1.1937
12.540124893188477 | 11.8673 | 0.033832 | -0.071415 | 1.3186 | 0.011277 | 1.2068
12.550125122070312 | 11.8692 | 0.033765 | -0.17152 | 1.3188 | 0.011255 | 1.207
12.559999465942383 | 11.8159 | 0.033779 | -0.18617 | 1.3129 | 0.01126 | 1.2011
12.569999694824219 | 11.854 | 0.033779 | -0.21547 | 1.3171 | 0.01126 | 1.2054
12.580123901367188 | 11.814 | 0.033779 | -0.23012 | 1.3127 | 0.01126 | 1.2009
12.59000015258789 | 11.8235 | 0.033779 | -0.25942 | 1.3137 | 0.01126 | 1.202
12.600000381469727 | 11.8197 | 0.033792 | -0.27529 | 1.3133 | 0.011264 | 1.2015
12.610000610351562 | 11.8025 | 0.033805 | -0.29116 | 1.3114 | 0.011268 | 1.1996
12.620124816894531 | 11.8044 | 0.033819 | -0.30703 | 1.3116 | 0.011273 | 1.1999
12.630125045776367 | 11.7682 | 0.033832 | -0.3229 | 1.3076 | 0.011277 | 1.1958
12.640125274658203 | 11.7987 | 0.033845 | -0.33877 | 1.311 | 0.011282 | 1.1992
12.650125503540039 | 11.8044 | 0.033859 | -0.35464 | 1.3116 | 0.011286 | 1.1999
12.660125732421875 | 11.7778 | 0.033885 | -0.34243 | 1.3086 | 0.011295 | 1.1969
12.670124053955078 | 11.8159 | 0.033925 | -0.33022 | 1.3129 | 0.011308 | 1.2011
12.680124282836914 | 11.7854 | 0.033992 | -0.29238 | 1.3095 | 0.011331 | 1.1977
12.690000534057617 | 11.8349 | 0.034059 | -0.25209 | 1.315 | 0.011353 | 1.2032
12.69999885559082 | 11.8635 | 0.034112 | -0.22768 | 1.3182 | 0.011371 | 1.2064
12.709999084472656 | 11.873 | 0.034139 | -0.23012 | 1.3192 | 0.01138 | 1.2075
12.720125198364258 | 11.9206 | 0.034152 | -0.24599 | 1.3245 | 0.011384 | 1.2128
12.729999542236328 | 11.9073 | 0.034165 | -0.26186 | 1.323 | 0.011388 | 1.2113
12.74012565612793 | 11.9206 | 0.034192 | -0.24965 | 1.3245 | 0.011397 | 1.2128
12.750123977661133 | 11.9263 | 0.034232 | -0.23866 | 1.3251 | 0.011411 | 1.2134
12.760000228881836 | 11.9073 | 0.034272 | -0.22768 | 1.323 | 0.011424 | 1.2113
12.770000457763672 | 11.9587 | 0.034312 | -0.21425 | 1.3287 | 0.011437 | 1.217
12.780000686645508 | 11.934 | 0.034338 | -0.21547 | 1.326 | 0.011446 | 1.2142
12.789999008178711 | 11.9778 | 0.034352 | -0.23134 | 1.3309 | 0.011451 | 1.2191
12.799999237060547 | 11.9663 | 0.034365 | -0.24721 | 1.3296 | 0.011455 | 1.2178
12.810125350952148 | 11.9549 | 0.034392 | -0.24965 | 1.3283 | 0.011464 | 1.2166
12.819999694824219 | 12.0063 | 0.034432 | -0.22279 | 1.334 | 0.011477 | 1.2223
12.830123901367188 | 11.9721 | 0.034472 | -0.21058 | 1.3302 | 0.011491 | 1.2185
12.840124130249023 | 11.9987 | 0.034485 | -0.22645 | 1.3332 | 0.011495 | 1.2214
12.850000381469727 | 12.014 | 0.034498 | -0.2411 | 1.3349 | 0.011499 | 1.2231
12.860124588012695 | 11.993 | 0.034512 | -0.25697 | 1.3326 | 0.011504 | 1.2208
12.870124816894531 | 12.033 | 0.034538 | -0.27284 | 1.337 | 0.011513 | 1.2253
12.880125045776367 | 11.9987 | 0.034565 | -0.26064 | 1.3332 | 0.011522 | 1.2214
12.889999389648438 | 12.0159 | 0.034592 | -0.26308 | 1.3351 | 0.011531 | 1.2233
12.899999618530273 | 12.0273 | 0.034618 | -0.25087 | 1.3364 | 0.011539 | 1.2246
12.90999984741211 | 11.9968 | 0.034632 | -0.26674 | 1.333 | 0.011544 | 1.2212
12.920000076293945 | 12.0425 | 0.034645 | -0.28261 | 1.3381 | 0.011548 | 1.2263
12.930000305175781 | 12.0121 | 0.034658 | -0.29726 | 1.3347 | 0.011553 | 1.2229
12.940000534057617 | 12.0425 | 0.034672 | -0.31313 | 1.3381 | 0.011557 | 1.2263
12.950124740600586 | 12.054 | 0.034698 | -0.31557 | 1.3393 | 0.011566 | 1.2276
12.960124969482422 | 12.0292 | 0.034712 | -0.33144 | 1.3366 | 0.011571 | 1.2248
12.969999313354492 | 12.073 | 0.034738 | -0.33266 | 1.3414 | 0.011579 | 1.2297
12.979999542236328 | 12.0444 | 0.034752 | -0.33388 | 1.3383 | 0.011584 | 1.2265
12.989999771118164 | 12.0559 | 0.034765 | -0.34975 | 1.3395 | 0.011588 | 1.2278
13 | 12.073 | 0.034778 | -0.36562 | 1.3414 | 0.011593 | 1.2297
13.010124206542969 | 12.0502 | 0.034792 | -0.38149 | 1.3389 | 0.011597 | 1.2272
13.020000457763672 | 12.1054 | 0.034805 | -0.39736 | 1.345 | 0.011602 | 1.2333
13.03012466430664 | 12.0597 | 0.034832 | -0.3998 | 1.34 | 0.011611 | 1.2282
13.040124893188477 | 12.0959 | 0.034858 | -0.3998 | 1.344 | 0.011619 | 1.2322
13.049999237060547 | 12.0864 | 0.034872 | -0.41567 | 1.3429 | 0.011624 | 1.2312
13.060125350952148 | 12.0597 | 0.034938 | -0.37661 | 1.34 | 0.011646 | 1.2282
13.069999694824219 | 12.1549 | 0.035298 | -0.021364 | 1.3505 | 0.011766 | 1.2388
13.079999923706055 | 12.2292 | 0.035298 | -0.053104 | 1.3588 | 0.011766 | 1.2471
13.09000015258789 | 12.3054 | 0.035165 | -0.22401 | 1.3673 | 0.011722 | 1.2555
13.10012435913086 | 12.3035 | 0.035152 | -0.26796 | 1.3671 | 0.011717 | 1.2553
13.110124588012695 | 12.2559 | 0.035165 | -0.28383 | 1.3618 | 0.011722 | 1.25
13.120124816894531 | 12.2826 | 0.035165 | -0.31313 | 1.3647 | 0.011722 | 1.253
13.129999160766602 | 12.2102 | 0.035165 | -0.34243 | 1.3567 | 0.011722 | 1.2449
13.139999389648438 | 12.2216 | 0.035165 | -0.35708 | 1.358 | 0.011722 | 1.2462
13.150125503540039 | 12.2178 | 0.035165 | -0.38638 | 1.3575 | 0.011722 | 1.2458
13.15999984741211 | 12.1759 | 0.035165 | -0.41567 | 1.3529 | 0.011722 | 1.2411
13.170000076293945 | 12.193 | 0.035218 | -0.39004 | 1.3548 | 0.011739 | 1.243
13.180124282836914 | 12.2064 | 0.035592 | -0.034792 | 1.3563 | 0.011864 | 1.2445
13.19012451171875 | 12.3321 | 0.035658 | 0.0018312 | 1.3702 | 0.011886 | 1.2585
13.19999885559082 | 12.3988 | 0.035552 | -0.14344 | 1.3776 | 0.011851 | 1.2659
13.210124969482422 | 12.3283 | 0.035512 | -0.21669 | 1.3698 | 0.011837 | 1.2581
13.219999313354492 | 12.3492 | 0.035525 | -0.21791 | 1.3721 | 0.011842 | 1.2604
13.229999542236328 | 12.3302 | 0.035525 | -0.24721 | 1.37 | 0.011842 | 1.2583
13.239999771118164 | 12.3359 | 0.035525 | -0.27651 | 1.3707 | 0.011842 | 1.2589
13.250123977661133 | 12.3492 | 0.035525 | -0.3058 | 1.3721 | 0.011842 | 1.2604
13.260000228881836 | 12.2845 | 0.035525 | -0.3351 | 1.3649 | 0.011842 | 1.2532
13.270000457763672 | 12.3073 | 0.035538 | -0.34975 | 1.3675 | 0.011846 | 1.2557
13.28012466430664 | 12.2483 | 0.035552 | -0.37905 | 1.3609 | 0.011851 | 1.2492
13.290124893188477 | 12.2768 | 0.035578 | -0.36684 | 1.3641 | 0.011859 | 1.2523
13.300125122070312 | 12.3016 | 0.035605 | -0.35464 | 1.3668 | 0.011868 | 1.2551
13.310125350952148 | 12.273 | 0.035631 | -0.35708 | 1.3637 | 0.011877 | 1.2519
13.319999694824219 | 12.3187 | 0.035658 | -0.3583 | 1.3687 | 0.011886 | 1.257
13.329999923706055 | 12.2826 | 0.035698 | -0.34731 | 1.3647 | 0.011899 | 1.253
13.340124130249023 | 12.313 | 0.035738 | -0.33388 | 1.3681 | 0.011913 | 1.2564
13.350000381469727 | 12.3302 | 0.035805 | -0.29482 | 1.37 | 0.011935 | 1.2583
13.360124588012695 | 12.3321 | 0.035871 | -0.25453 | 1.3702 | 0.011957 | 1.2585
13.369998931884766 | 12.3911 | 0.035938 | -0.21669 | 1.3768 | 0.011979 | 1.265
13.379999160766602 | 12.3968 | 0.036005 | -0.16297 | 1.3774 | 0.012002 | 1.2657
13.390125274658203 | 12.4483 | 0.036045 | -0.15199 | 1.3831 | 0.012015 | 1.2714
13.399999618530273 | 12.4788 | 0.036071 | -0.15199 | 1.3865 | 0.012024 | 1.2748
13.40999984741211 | 12.4711 | 0.036085 | -0.16786 | 1.3857 | 0.012028 | 1.2739
13.420124053955078 | 12.5111 | 0.036125 | -0.15687 | 1.3901 | 0.012042 | 1.2784
13.430000305175781 | 12.4826 | 0.036151 | -0.15809 | 1.387 | 0.01205 | 1.2752
13.44012451171875 | 12.513 | 0.036205 | -0.13123 | 1.3903 | 0.012068 | 1.2786
13.44999885559082 | 12.5169 | 0.036231 | -0.13368 | 1.3908 | 0.012077 | 1.279
13.459999084472656 | 12.5149 | 0.036258 | -0.12147 | 1.3905 | 0.012086 | 1.2788
13.470125198364258 | 12.5588 | 0.036271 | -0.13612 | 1.3954 | 0.01209 | 1.2837
13.479999542236328 | 12.534 | 0.036311 | -0.13856 | 1.3927 | 0.012104 | 1.2809
13.49012565612793 | 12.5416 | 0.036338 | -0.12757 | 1.3935 | 0.012113 | 1.2818
13.5 | 12.5702 | 0.036365 | -0.13001 | 1.3967 | 0.012122 | 1.2849
13.510124206542969 | 12.5473 | 0.036378 | -0.14466 | 1.3941 | 0.012126 | 1.2824
13.520000457763672 | 12.5778 | 0.036405 | -0.1471 | 1.3975 | 0.012135 | 1.2858
13.530000686645508 | 12.5607 | 0.036431 | -0.14955 | 1.3956 | 0.012144 | 1.2839
13.539999008178711 | 12.5854 | 0.036458 | -0.13734 | 1.3984 | 0.012153 | 1.2866
13.549999237060547 | 12.5911 | 0.036485 | -0.13978 | 1.399 | 0.012162 | 1.2873
13.559999465942383 | 12.5702 | 0.036511 | -0.13978 | 1.3967 | 0.01217 | 1.2849
13.569999694824219 | 12.6159 | 0.036525 | -0.15443 | 1.4018 | 0.012175 | 1.29
13.579999923706055 | 12.593 | 0.036538 | -0.1703 | 1.3992 | 0.012179 | 1.2875
13.590124130249023 | 12.614 | 0.036565 | -0.18617 | 1.4016 | 0.012188 | 1.2898
13.600000381469727 | 12.595 | 0.036591 | -0.17396 | 1.3994 | 0.012197 | 1.2877
13.610124588012695 | 12.5854 | 0.036618 | -0.1764 | 1.3984 | 0.012206 | 1.2866
13.619998931884766 | 12.635 | 0.036645 | -0.16419 | 1.4039 | 0.012215 | 1.2921
13.630125045776367 | 12.6159 | 0.036658 | -0.18006 | 1.4018 | 0.012219 | 1.29
13.640125274658203 | 12.6426 | 0.036671 | -0.19593 | 1.4047 | 0.012224 | 1.293
13.650125503540039 | 12.6635 | 0.036685 | -0.2118 | 1.4071 | 0.012228 | 1.2953
13.65999984741211 | 12.6254 | 0.036711 | -0.21425 | 1.4028 | 0.012237 | 1.2911
13.670000076293945 | 12.6502 | 0.036725 | -0.23012 | 1.4056 | 0.012242 | 1.2938
13.680000305175781 | 12.6254 | 0.036751 | -0.23256 | 1.4028 | 0.01225 | 1.2911
13.69012451171875 | 12.6426 | 0.036765 | -0.24721 | 1.4047 | 0.012255 | 1.293
13.69999885559082 | 12.6597 | 0.036791 | -0.235 | 1.4066 | 0.012264 | 1.2949
13.710124969482422 | 12.6407 | 0.036805 | -0.25087 | 1.4045 | 0.012268 | 1.2928
13.719999313354492 | 12.6788 | 0.036818 | -0.26674 | 1.4088 | 0.012273 | 1.297
13.730125427246094 | 12.6597 | 0.036845 | -0.26918 | 1.4066 | 0.012282 | 1.2949
13.739999771118164 | 12.6711 | 0.036858 | -0.28505 | 1.4079 | 0.012286 | 1.2962
13.75 | 12.6826 | 0.036871 | -0.30092 | 1.4092 | 0.01229 | 1.2974
13.760000228881836 | 12.6578 | 0.036898 | -0.30336 | 1.4064 | 0.012299 | 1.2947
13.770124435424805 | 12.6959 | 0.036911 | -0.31801 | 1.4107 | 0.012304 | 1.2989
13.78012466430664 | 12.6559 | 0.036925 | -0.31923 | 1.4062 | 0.012308 | 1.2945
13.790124893188477 | 12.6902 | 0.036938 | -0.3351 | 1.41 | 0.012313 | 1.2983
13.800125122070312 | 12.6788 | 0.036951 | -0.35097 | 1.4088 | 0.012317 | 1.297
13.809999465942383 | 12.6692 | 0.036965 | -0.36684 | 1.4077 | 0.012322 | 1.2959
13.820125579833984 | 12.7073 | 0.036978 | -0.38149 | 1.4119 | 0.012326 | 1.3002
13.830123901367188 | 12.6692 | 0.037005 | -0.38393 | 1.4077 | 0.012335 | 1.2959
13.840124130249023 | 12.6902 | 0.037018 | -0.3998 | 1.41 | 0.012339 | 1.2983
13.850000381469727 | 12.7131 | 0.037058 | -0.3876 | 1.4126 | 0.012353 | 1.3008
13.860000610351562 | 12.6769 | 0.037084 | -0.37539 | 1.4085 | 0.012361 | 1.2968
13.869998931884766 | 12.7245 | 0.037098 | -0.39126 | 1.4138 | 0.012366 | 1.3021
13.880125045776367 | 12.694 | 0.037111 | -0.40713 | 1.4104 | 0.01237 | 1.2987
13.889999389648438 | 12.7435 | 0.037138 | -0.40713 | 1.4159 | 0.012379 | 1.3042
13.900125503540039 | 12.7531 | 0.037178 | -0.39492 | 1.417 | 0.012393 | 1.3053
13.910125732421875 | 12.7321 | 0.037204 | -0.39736 | 1.4147 | 0.012401 | 1.3029
13.920124053955078 | 12.7664 | 0.037231 | -0.3998 | 1.4185 | 0.01241 | 1.3067
13.930000305175781 | 12.7416 | 0.037244 | -0.41567 | 1.4157 | 0.012415 | 1.304
13.940000534057617 | 12.774 | 0.037258 | -0.41567 | 1.4193 | 0.012419 | 1.3076
13.950124740600586 | 12.7835 | 0.037284 | -0.41812 | 1.4204 | 0.012428 | 1.3086
13.959999084472656 | 12.7626 | 0.037324 | -0.40713 | 1.4181 | 0.012441 | 1.3063
13.970125198364258 | 12.8007 | 0.037351 | -0.40835 | 1.4223 | 0.01245 | 1.3105
13.979999542236328 | 12.7759 | 0.037378 | -0.40835 | 1.4195 | 0.012459 | 1.3078
13.99012565612793 | 12.814 | 0.037404 | -0.40835 | 1.4238 | 0.012468 | 1.312
14 | 12.8178 | 0.037431 | -0.40957 | 1.4242 | 0.012477 | 1.3125
14.010000228881836 | 12.8083 | 0.037471 | -0.39736 | 1.4231 | 0.01249 | 1.3114
14.020124435424805 | 12.8635 | 0.037511 | -0.37173 | 1.4293 | 0.012504 | 1.3175
14.030000686645508 | 12.8426 | 0.037564 | -0.34731 | 1.427 | 0.012521 | 1.3152
14.040124893188477 | 12.875 | 0.037631 | -0.32167 | 1.4306 | 0.012544 | 1.3188
14.049999237060547 | 12.894 | 0.037698 | -0.2704 | 1.4327 | 0.012566 | 1.3209
14.059999465942383 | 12.894 | 0.037778 | -0.21669 | 1.4327 | 0.012593 | 1.3209
14.070125579833984 | 12.9664 | 0.037831 | -0.2057 | 1.4407 | 0.01261 | 1.329
14.080123901367188 | 12.9474 | 0.037844 | -0.20814 | 1.4386 | 0.012615 | 1.3268
14.09000015258789 | 12.9664 | 0.037844 | -0.23744 | 1.4407 | 0.012615 | 1.329
14.100000381469727 | 12.9626 | 0.037844 | -0.25209 | 1.4403 | 0.012615 | 1.3285
14.110124588012695 | 12.9302 | 0.037871 | -0.25453 | 1.4367 | 0.012624 | 1.3249
14.119998931884766 | 12.9721 | 0.037898 | -0.25697 | 1.4413 | 0.012633 | 1.3296
14.129999160766602 | 12.9378 | 0.037951 | -0.23256 | 1.4375 | 0.01265 | 1.3258
14.140125274658203 | 12.9988 | 0.038018 | -0.19227 | 1.4443 | 0.012673 | 1.3326
14.149999618530273 | 13.0235 | 0.038058 | -0.18006 | 1.4471 | 0.012686 | 1.3353
14.160125732421875 | 13.0007 | 0.038084 | -0.18129 | 1.4445 | 0.012695 | 1.3328
14.170124053955078 | 13.0483 | 0.038084 | -0.21058 | 1.4498 | 0.012695 | 1.3381
14.180124282836914 | 13.0083 | 0.038111 | -0.2118 | 1.4454 | 0.012704 | 1.3336
14.190000534057617 | 13.0331 | 0.038124 | -0.2118 | 1.4481 | 0.012708 | 1.3364
14.19999885559082 | 13.0255 | 0.038164 | -0.1996 | 1.4473 | 0.012721 | 1.3355
14.210124969482422 | 13.0102 | 0.038191 | -0.20204 | 1.4456 | 0.01273 | 1.3338
14.219999313354492 | 13.0483 | 0.038231 | -0.19105 | 1.4498 | 0.012744 | 1.3381
14.229999542236328 | 13.0274 | 0.038258 | -0.19349 | 1.4475 | 0.012753 | 1.3357
14.24012565612793 | 13.075 | 0.038284 | -0.19349 | 1.4528 | 0.012761 | 1.341
14.250123977661133 | 13.054 | 0.038298 | -0.20936 | 1.4504 | 0.012766 | 1.3387
14.260124206542969 | 13.0388 | 0.038324 | -0.19716 | 1.4488 | 0.012775 | 1.337
14.270000457763672 | 13.0807 | 0.038338 | -0.21303 | 1.4534 | 0.012779 | 1.3417
14.28012466430664 | 13.0293 | 0.038378 | -0.21425 | 1.4477 | 0.012793 | 1.3359
14.289999008178711 | 13.0712 | 0.038391 | -0.21669 | 1.4524 | 0.012797 | 1.3406
14.300125122070312 | 13.0712 | 0.038418 | -0.21913 | 1.4524 | 0.012806 | 1.3406
14.309999465942383 | 13.0655 | 0.038431 | -0.235 | 1.4517 | 0.01281 | 1.34
14.320125579833984 | 13.1093 | 0.038444 | -0.25087 | 1.4566 | 0.012815 | 1.3448
14.330123901367188 | 13.0635 | 0.038471 | -0.25331 | 1.4515 | 0.012824 | 1.3398
14.34000015258789 | 13.0978 | 0.038497 | -0.2411 | 1.4553 | 0.012832 | 1.3436
14.350000381469727 | 13.0978 | 0.038511 | -0.25697 | 1.4553 | 0.012837 | 1.3436
14.360124588012695 | 13.0769 | 0.038537 | -0.25942 | 1.453 | 0.012846 | 1.3412
14.370124816894531 | 13.1093 | 0.038551 | -0.27529 | 1.4566 | 0.01285 | 1.3448
14.380125045776367 | 13.0807 | 0.038564 | -0.29116 | 1.4534 | 0.012855 | 1.3417
14.389999389648438 | 13.115 | 0.038577 | -0.3058 | 1.4572 | 0.012859 | 1.3455
14.400125503540039 | 13.1169 | 0.038591 | -0.32167 | 1.4574 | 0.012864 | 1.3457
14.40999984741211 | 13.0921 | 0.038617 | -0.32412 | 1.4547 | 0.012872 | 1.3429
14.420124053955078 | 13.1264 | 0.038644 | -0.31191 | 1.4585 | 0.012881 | 1.3467
14.430000305175781 | 13.0921 | 0.038657 | -0.32778 | 1.4547 | 0.012886 | 1.3429
14.440000534057617 | 13.1226 | 0.038671 | -0.34365 | 1.4581 | 0.01289 | 1.3463
14.450124740600586 | 13.1226 | 0.038684 | -0.37295 | 1.4581 | 0.012895 | 1.3463
14.460124969482422 | 13.0807 | 0.038684 | -0.38882 | 1.4534 | 0.012895 | 1.3417
14.470125198364258 | 13.1283 | 0.038711 | -0.39004 | 1.4587 | 0.012904 | 1.3469
14.479999542236328 | 13.0864 | 0.038724 | -0.40591 | 1.454 | 0.012908 | 1.3423
14.49012565612793 | 13.1245 | 0.038737 | -0.42178 | 1.4583 | 0.012912 | 1.3465
14.5 | 13.1264 | 0.038764 | -0.40957 | 1.4585 | 0.012921 | 1.3467
14.510124206542969 | 13.0883 | 0.038777 | -0.42544 | 1.4543 | 0.012926 | 1.3425
14.520000457763672 | 13.1359 | 0.038791 | -0.44131 | 1.4595 | 0.01293 | 1.3478
14.530000686645508 | 13.0959 | 0.038884 | -0.37539 | 1.4551 | 0.012961 | 1.3434
14.539999008178711 | 13.1931 | 0.039204 | -0.075078 | 1.4659 | 0.013068 | 1.3541
14.549999237060547 | 13.2921 | 0.039231 | -0.07874 | 1.4769 | 0.013077 | 1.3652
14.560125350952148 | 13.275 | 0.039151 | -0.19471 | 1.475 | 0.01305 | 1.3632
14.569999694824219 | 13.2883 | 0.039151 | -0.22401 | 1.4765 | 0.01305 | 1.3647
14.580123901367188 | 13.254 | 0.039164 | -0.22523 | 1.4727 | 0.013055 | 1.3609
14.590124130249023 | 13.2731 | 0.039164 | -0.25453 | 1.4748 | 0.013055 | 1.363
14.60012435913086 | 13.2559 | 0.039164 | -0.28383 | 1.4729 | 0.013055 | 1.3611
14.610124588012695 | 13.2274 | 0.039164 | -0.31313 | 1.4697 | 0.013055 | 1.358
14.620124816894531 | 13.2674 | 0.039164 | -0.34243 | 1.4742 | 0.013055 | 1.3624
14.629999160766602 | 13.2102 | 0.039164 | -0.37173 | 1.4678 | 0.013055 | 1.3561
14.639999389648438 | 13.2274 | 0.039177 | -0.3876 | 1.4697 | 0.013059 | 1.358
14.649999618530273 | 13.2178 | 0.039177 | -0.4169 | 1.4686 | 0.013059 | 1.3569
14.660125732421875 | 13.1893 | 0.039177 | -0.43154 | 1.4655 | 0.013059 | 1.3537
14.670000076293945 | 13.2426 | 0.039204 | -0.43399 | 1.4714 | 0.013068 | 1.3596
14.680124282836914 | 13.2293 | 0.039591 | -0.076299 | 1.4699 | 0.013197 | 1.3582
14.690000534057617 | 13.3417 | 0.039764 | 0.084844 | 1.4824 | 0.013255 | 1.3707
14.69999885559082 | 13.4312 | 0.039711 | -0.0018312 | 1.4924 | 0.013237 | 1.3806
14.710124969482422 | 13.4007 | 0.039684 | -0.060428 | 1.489 | 0.013228 | 1.3772
14.719999313354492 | 13.4369 | 0.039697 | -0.076299 | 1.493 | 0.013232 | 1.3812
14.730125427246094 | 13.3779 | 0.039697 | -0.1056 | 1.4864 | 0.013232 | 1.3747
14.74012565612793 | 13.3893 | 0.039697 | -0.12025 | 1.4877 | 0.013232 | 1.3759
14.750123977661133 | 13.3988 | 0.039711 | -0.13612 | 1.4888 | 0.013237 | 1.377
14.760124206542969 | 13.3779 | 0.039724 | -0.15199 | 1.4864 | 0.013241 | 1.3747
14.770000457763672 | 13.3969 | 0.039724 | -0.18129 | 1.4885 | 0.013241 | 1.3768
14.78012466430664 | 13.3474 | 0.039737 | -0.19593 | 1.483 | 0.013246 | 1.3713
14.790124893188477 | 13.374 | 0.039764 | -0.19716 | 1.486 | 0.013255 | 1.3743
14.800125122070312 | 13.3912 | 0.039804 | -0.18495 | 1.4879 | 0.013268 | 1.3762
14.810125350952148 | 13.3569 | 0.039857 | -0.15931 | 1.4841 | 0.013286 | 1.3723
14.819999694824219 | 13.3988 | 0.03991 | -0.13245 | 1.4888 | 0.013303 | 1.377
14.830123901367188 | 13.3893 | 0.039937 | -0.12025 | 1.4877 | 0.013312 | 1.3759
14.840124130249023 | 13.4217 | 0.039964 | -0.12269 | 1.4913 | 0.013321 | 1.3795
14.85012435913086 | 13.414 | 0.03999 | -0.12513 | 1.4904 | 0.01333 | 1.3787
14.860000610351562 | 13.4064 | 0.040017 | -0.12635 | 1.4896 | 0.013339 | 1.3779
14.870124816894531 | 13.4502 | 0.040057 | -0.11536 | 1.4945 | 0.013352 | 1.3827
14.880125045776367 | 13.435 | 0.040084 | -0.11536 | 1.4928 | 0.013361 | 1.381
14.890125274658203 | 13.4731 | 0.04011 | -0.11781 | 1.497 | 0.01337 | 1.3853
14.900125503540039 | 13.4712 | 0.040137 | -0.1056 | 1.4968 | 0.013379 | 1.385
14.90999984741211 | 13.454 | 0.040164 | -0.1056 | 1.4949 | 0.013388 | 1.3831
14.920124053955078 | 13.4902 | 0.04019 | -0.10682 | 1.4989 | 0.013397 | 1.3872
14.930000305175781 | 13.4693 | 0.040217 | -0.10682 | 1.4966 | 0.013406 | 1.3848
14.940000534057617 | 13.5112 | 0.040244 | -0.10926 | 1.5012 | 0.013415 | 1.3895
14.94999885559082 | 13.5207 | 0.04027 | -0.1117 | 1.5023 | 0.013423 | 1.3905
14.959999084472656 | 13.4902 | 0.040297 | -0.1117 | 1.4989 | 0.013432 | 1.3872
14.970125198364258 | 13.5207 | 0.040324 | -0.11414 | 1.5023 | 0.013441 | 1.3905
14.980125427246094 | 13.4826 | 0.040337 | -0.11536 | 1.4981 | 0.013446 | 1.3863
14.989999771118164 | 13.5055 | 0.040364 | -0.11781 | 1.5006 | 0.013455 | 1.3889
15 | 13.4998 | 0.04039 | -0.12025 | 1.5 | 0.013463 | 1.3882
15.010000228881836 | 13.4902 | 0.040404 | -0.13612 | 1.4989 | 0.013468 | 1.3872
15.020000457763672 | 13.5379 | 0.04043 | -0.13856 | 1.5042 | 0.013477 | 1.3925
15.030000686645508 | 13.4998 | 0.040457 | -0.13978 | 1.5 | 0.013486 | 1.3882
15.040124893188477 | 13.5226 | 0.04047 | -0.15565 | 1.5025 | 0.01349 | 1.3908
15.050125122070312 | 13.5207 | 0.040497 | -0.15809 | 1.5023 | 0.013499 | 1.3905
15.059999465942383 | 13.5017 | 0.04051 | -0.15809 | 1.5002 | 0.013503 | 1.3884
15.070125579833984 | 13.5283 | 0.040537 | -0.15931 | 1.5031 | 0.013512 | 1.3914
15.079999923706055 | 13.4921 | 0.040564 | -0.16175 | 1.4991 | 0.013521 | 1.3874
15.090124130249023 | 13.5302 | 0.040577 | -0.17762 | 1.5034 | 0.013526 | 1.3916
15.10012435913086 | 13.5398 | 0.04059 | -0.19349 | 1.5044 | 0.01353 | 1.3927
15.110124588012695 | 13.5188 | 0.040604 | -0.20936 | 1.5021 | 0.013535 | 1.3903
15.120124816894531 | 13.5417 | 0.04063 | -0.2118 | 1.5046 | 0.013543 | 1.3929
15.130125045776367 | 13.5264 | 0.040657 | -0.21303 | 1.5029 | 0.013552 | 1.3912
15.140125274658203 | 13.5398 | 0.04067 | -0.21303 | 1.5044 | 0.013557 | 1.3927
15.149999618530273 | 13.5512 | 0.040684 | -0.22768 | 1.5057 | 0.013561 | 1.3939
15.160125732421875 | 13.5188 | 0.04071 | -0.2289 | 1.5021 | 0.01357 | 1.3903
15.170124053955078 | 13.5645 | 0.040724 | -0.24477 | 1.5072 | 0.013575 | 1.3954
15.180000305175781 | 13.5321 | 0.04075 | -0.24599 | 1.5036 | 0.013583 | 1.3918
15.19012451171875 | 13.5588 | 0.04079 | -0.235 | 1.5065 | 0.013597 | 1.3948
15.19999885559082 | 13.5493 | 0.040817 | -0.23622 | 1.5055 | 0.013606 | 1.3937
15.209999084472656 | 13.5417 | 0.040817 | -0.26552 | 1.5046 | 0.013606 | 1.3929
15.220125198364258 | 13.5702 | 0.04083 | -0.26674 | 1.5078 | 0.01361 | 1.3961
15.229999542236328 | 13.5245 | 0.040844 | -0.28261 | 1.5027 | 0.013615 | 1.391
15.24012565612793 | 13.5626 | 0.04087 | -0.28261 | 1.507 | 0.013623 | 1.3952
15.250123977661133 | 13.5721 | 0.04091 | -0.27162 | 1.508 | 0.013637 | 1.3963
15.260124206542969 | 13.5626 | 0.040937 | -0.27406 | 1.507 | 0.013646 | 1.3952
15.270000457763672 | 13.6045 | 0.04095 | -0.28993 | 1.5116 | 0.01365 | 1.3999
15.280000686645508 | 13.5626 | 0.040977 | -0.29238 | 1.507 | 0.013659 | 1.3952
15.290124893188477 | 13.595 | 0.04099 | -0.30825 | 1.5106 | 0.013663 | 1.3988
15.299999237060547 | 13.5836 | 0.041004 | -0.30947 | 1.5093 | 0.013668 | 1.3975
15.310125350952148 | 13.5741 | 0.04103 | -0.31191 | 1.5082 | 0.013677 | 1.3965
15.320125579833984 | 13.6007 | 0.041057 | -0.31435 | 1.5112 | 0.013686 | 1.3994
15.330123901367188 | 13.5645 | 0.041084 | -0.31557 | 1.5072 | 0.013695 | 1.3954
15.34000015258789 | 13.5874 | 0.04111 | -0.31801 | 1.5097 | 0.013703 | 1.398
15.350000381469727 | 13.6102 | 0.041137 | -0.32045 | 1.5122 | 0.013712 | 1.4005
15.360124588012695 | 13.595 | 0.041164 | -0.3351 | 1.5106 | 0.013721 | 1.3988
15.369998931884766 | 13.635 | 0.041177 | -0.33754 | 1.515 | 0.013726 | 1.4032
15.379999160766602 | 13.5969 | 0.041204 | -0.32534 | 1.5108 | 0.013735 | 1.399
15.389999389648438 | 13.6293 | 0.041243 | -0.31313 | 1.5144 | 0.013748 | 1.4026
15.399999618530273 | 13.6331 | 0.041283 | -0.30214 | 1.5148 | 0.013761 | 1.403
15.410125732421875 | 13.6179 | 0.041337 | -0.27651 | 1.5131 | 0.013779 | 1.4013
15.420000076293945 | 13.6655 | 0.04139 | -0.25209 | 1.5184 | 0.013797 | 1.4066
15.430124282836914 | 13.6464 | 0.041443 | -0.22768 | 1.5163 | 0.013814 | 1.4045
15.440000534057617 | 13.6922 | 0.041497 | -0.20082 | 1.5214 | 0.013832 | 1.4096
15.450124740600586 | 13.7093 | 0.041523 | -0.20326 | 1.5233 | 0.013841 | 1.4115
15.459999084472656 | 13.6864 | 0.04155 | -0.2057 | 1.5207 | 0.01385 | 1.409
15.469999313354492 | 13.7436 | 0.041563 | -0.2057 | 1.5271 | 0.013854 | 1.4153
15.479999542236328 | 13.6883 | 0.04159 | -0.20814 | 1.5209 | 0.013863 | 1.4092
15.489999771118164 | 13.7417 | 0.041643 | -0.18251 | 1.5269 | 0.013881 | 1.4151
15.5 | 13.7455 | 0.041697 | -0.15809 | 1.5273 | 0.013899 | 1.4155
15.510000228881836 | 13.7245 | 0.041737 | -0.14588 | 1.5249 | 0.013912 | 1.4132
15.520124435424805 | 13.7645 | 0.041777 | -0.13368 | 1.5294 | 0.013926 | 1.4176
15.530000686645508 | 13.7341 | 0.041803 | -0.13612 | 1.526 | 0.013934 | 1.4143
15.540124893188477 | 13.7741 | 0.041817 | -0.15199 | 1.5305 | 0.013939 | 1.4187
15.550125122070312 | 13.7703 | 0.041843 | -0.13978 | 1.53 | 0.013948 | 1.4183
15.559999465942383 | 13.7531 | 0.041883 | -0.12757 | 1.5281 | 0.013961 | 1.4164
15.569999694824219 | 13.7988 | 0.04191 | -0.13001 | 1.5332 | 0.01397 | 1.4215
15.579999923706055 | 13.7474 | 0.04195 | -0.11781 | 1.5275 | 0.013983 | 1.4157
15.590124130249023 | 13.7836 | 0.041977 | -0.11781 | 1.5315 | 0.013992 | 1.4198
15.60012435913086 | 13.7988 | 0.04199 | -0.13368 | 1.5332 | 0.013997 | 1.4215
15.610000610351562 | 13.7683 | 0.042017 | -0.13612 | 1.5298 | 0.014006 | 1.4181
15.620124816894531 | 13.8064 | 0.042043 | -0.13856 | 1.534 | 0.014014 | 1.4223
15.629999160766602 | 13.7664 | 0.04207 | -0.12635 | 1.5296 | 0.014023 | 1.4179
15.640125274658203 | 13.8007 | 0.042097 | -0.12879 | 1.5334 | 0.014032 | 1.4217
15.650125503540039 | 13.8122 | 0.042123 | -0.13123 | 1.5347 | 0.014041 | 1.4229
15.65999984741211 | 13.7874 | 0.042137 | -0.1471 | 1.5319 | 0.014046 | 1.4202
15.670124053955078 | 13.8331 | 0.042163 | -0.14955 | 1.537 | 0.014054 | 1.4253
15.680000305175781 | 13.795 | 0.04219 | -0.15199 | 1.5328 | 0.014063 | 1.421
15.690000534057617 | 13.8141 | 0.042217 | -0.15443 | 1.5349 | 0.014072 | 1.4231
15.700124740600586 | 13.8274 | 0.042243 | -0.15687 | 1.5364 | 0.014081 | 1.4246
15.709999084472656 | 13.8141 | 0.04227 | -0.14466 | 1.5349 | 0.01409 | 1.4231
15.720125198364258 | 13.8541 | 0.042283 | -0.16053 | 1.5393 | 0.014094 | 1.4276
15.730125427246094 | 13.8007 | 0.04231 | -0.16175 | 1.5334 | 0.014103 | 1.4217
15.74012565612793 | 13.8407 | 0.042323 | -0.17762 | 1.5379 | 0.014108 | 1.4261
15.75 | 13.8503 | 0.042337 | -0.19349 | 1.5389 | 0.014112 | 1.4272
15.760124206542969 | 13.8141 | 0.042363 | -0.19593 | 1.5349 | 0.014121 | 1.4231
15.770124435424805 | 13.8617 | 0.04239 | -0.19593 | 1.5402 | 0.01413 | 1.4284
15.780000686645508 | 13.8274 | 0.042403 | -0.2118 | 1.5364 | 0.014134 | 1.4246
15.789999008178711 | 13.8445 | 0.042417 | -0.21303 | 1.5383 | 0.014139 | 1.4265
15.800125122070312 | 13.8541 | 0.042443 | -0.2289 | 1.5393 | 0.014148 | 1.4276
15.810125350952148 | 13.8331 | 0.042457 | -0.23134 | 1.537 | 0.014152 | 1.4253
15.819999694824219 | 13.8769 | 0.04247 | -0.24721 | 1.5419 | 0.014157 | 1.4301
15.830123901367188 | 13.8407 | 0.042497 | -0.26186 | 1.5379 | 0.014166 | 1.4261
15.840124130249023 | 13.8503 | 0.04251 | -0.2643 | 1.5389 | 0.01417 | 1.4272
15.850000381469727 | 13.8464 | 0.042523 | -0.27895 | 1.5385 | 0.014174 | 1.4267
15.860124588012695 | 13.8236 | 0.042537 | -0.29482 | 1.536 | 0.014179 | 1.4242
15.869998931884766 | 13.8617 | 0.04255 | -0.29604 | 1.5402 | 0.014183 | 1.4284
15.880125045776367 | 13.8198 | 0.042563 | -0.31191 | 1.5355 | 0.014188 | 1.4238
15.890125274658203 | 13.8217 | 0.042577 | -0.32778 | 1.5357 | 0.014192 | 1.424
15.899999618530273 | 13.8407 | 0.042603 | -0.329 | 1.5379 | 0.014201 | 1.4261
15.90999984741211 | 13.8122 | 0.042616 | -0.34487 | 1.5347 | 0.014205 | 1.4229
15.920000076293945 | 13.8674 | 0.04263 | -0.36074 | 1.5408 | 0.01421 | 1.4291
15.930124282836914 | 13.8198 | 0.042643 | -0.37661 | 1.5355 | 0.014214 | 1.4238
15.94012451171875 | 13.8579 | 0.042656 | -0.39248 | 1.5398 | 0.014219 | 1.428
15.94999885559082 | 13.8693 | 0.04267 | -0.3937 | 1.541 | 0.014223 | 1.4293
15.959999084472656 | 13.8388 | 0.042696 | -0.39614 | 1.5376 | 0.014232 | 1.4259
15.969999313354492 | 13.8693 | 0.042723 | -0.39858 | 1.541 | 0.014241 | 1.4293
15.979999542236328 | 13.8331 | 0.04275 | -0.40103 | 1.537 | 0.01425 | 1.4253
15.989999771118164 | 13.8655 | 0.04279 | -0.40347 | 1.5406 | 0.014263 | 1.4289
16 | 13.8693 | 0.042803 | -0.40591 | 1.541 | 0.014268 | 1.4293
16.01012420654297 | 13.8522 | 0.04283 | -0.40835 | 1.5391 | 0.014277 | 1.4274
16.020124435424805 | 13.896 | 0.042843 | -0.42422 | 1.544 | 0.014281 | 1.4322
16.03012466430664 | 13.8617 | 0.042856 | -0.42544 | 1.5402 | 0.014285 | 1.4284
16.03999900817871 | 13.9017 | 0.042976 | -0.33144 | 1.5446 | 0.014325 | 1.4329
16.049999237060547 | 13.9626 | 0.04335 | 0.023805 | 1.5514 | 0.01445 | 1.4397
16.059999465942383 | 14.0617 | 0.043363 | 0.0079351 | 1.5624 | 0.014454 | 1.4507
16.070125579833984 | 14.1436 | 0.04327 | -0.12269 | 1.5715 | 0.014423 | 1.4598
16.080123901367188 | 14.0979 | 0.04327 | -0.15321 | 1.5664 | 0.014423 | 1.4547
16.090124130249023 | 14.0941 | 0.04327 | -0.18251 | 1.566 | 0.014423 | 1.4543
16.10012435913086 | 14.0769 | 0.043283 | -0.2118 | 1.5641 | 0.014428 | 1.4524
16.110000610351562 | 14.0274 | 0.043283 | -0.21303 | 1.5586 | 0.014428 | 1.4468
16.12012481689453 | 14.0503 | 0.043296 | -0.2289 | 1.5611 | 0.014432 | 1.4494
16.130125045776367 | 14.0046 | 0.043296 | -0.25819 | 1.5561 | 0.014432 | 1.4443
16.139999389648438 | 14.0103 | 0.04331 | -0.27284 | 1.5567 | 0.014437 | 1.4449
16.15012550354004 | 14.0084 | 0.043323 | -0.28749 | 1.5565 | 0.014441 | 1.4447
16.15999984741211 | 13.9779 | 0.04335 | -0.28993 | 1.5531 | 0.01445 | 1.4413
16.170000076293945 | 14.0293 | 0.043376 | -0.29238 | 1.5588 | 0.014459 | 1.4471
16.18000030517578 | 13.9893 | 0.043416 | -0.28017 | 1.5544 | 0.014472 | 1.4426
16.190000534057617 | 14.0369 | 0.04347 | -0.2411 | 1.5597 | 0.01449 | 1.4479
16.200124740600586 | 14.0369 | 0.043523 | -0.23012 | 1.5597 | 0.014508 | 1.4479
16.209999084472656 | 14.0312 | 0.04355 | -0.21913 | 1.559 | 0.014517 | 1.4473
16.219999313354492 | 14.0769 | 0.043576 | -0.22157 | 1.5641 | 0.014525 | 1.4524
16.230125427246094 | 14.0407 | 0.043603 | -0.22401 | 1.5601 | 0.014534 | 1.4483
16.24012565612793 | 14.0884 | 0.043643 | -0.21303 | 1.5654 | 0.014548 | 1.4536
16.250123977661133 | 14.1036 | 0.043683 | -0.21425 | 1.5671 | 0.014561 | 1.4553
16.26012420654297 | 14.0807 | 0.043723 | -0.18983 | 1.5645 | 0.014574 | 1.4528
16.270000457763672 | 14.1265 | 0.043763 | -0.16419 | 1.5696 | 0.014588 | 1.4579
16.28012466430664 | 14.0998 | 0.043803 | -0.16542 | 1.5666 | 0.014601 | 1.4549
16.290124893188477 | 14.1436 | 0.043816 | -0.16786 | 1.5715 | 0.014605 | 1.4598
16.299999237060547 | 14.136 | 0.043843 | -0.16908 | 1.5707 | 0.014614 | 1.4589
16.31012535095215 | 14.1188 | 0.04387 | -0.17152 | 1.5688 | 0.014623 | 1.457
16.320125579833984 | 14.1265 | 0.043896 | -0.18739 | 1.5696 | 0.014632 | 1.4579
16.329999923706055 | 14.1017 | 0.043923 | -0.1764 | 1.5669 | 0.014641 | 1.4551
16.340124130249023 | 14.1379 | 0.04395 | -0.17884 | 1.5709 | 0.01465 | 1.4591
16.35012435913086 | 14.1379 | 0.043976 | -0.16664 | 1.5709 | 0.014659 | 1.4591
16.360000610351562 | 14.1246 | 0.04399 | -0.18251 | 1.5694 | 0.014663 | 1.4576
16.37012481689453 | 14.1436 | 0.044016 | -0.18495 | 1.5715 | 0.014672 | 1.4598
16.38 | 14.1265 | 0.044043 | -0.18617 | 1.5696 | 0.014681 | 1.4579
16.390125274658203 | 14.1627 | 0.044069 | -0.18861 | 1.5736 | 0.01469 | 1.4619
16.399999618530273 | 14.1588 | 0.044096 | -0.18983 | 1.5732 | 0.014699 | 1.4615
16.410125732421875 | 14.1398 | 0.044109 | -0.2057 | 1.5711 | 0.014703 | 1.4593
16.420000076293945 | 14.1855 | 0.044123 | -0.22035 | 1.5762 | 0.014708 | 1.4644
16.43000030517578 | 14.155 | 0.044163 | -0.19471 | 1.5728 | 0.014721 | 1.461
16.44012451171875 | 14.1779 | 0.044203 | -0.18373 | 1.5753 | 0.014734 | 1.4636
16.44999885559082 | 14.1684 | 0.044229 | -0.18617 | 1.5743 | 0.014743 | 1.4625
16.459999084472656 | 14.1455 | 0.044229 | -0.21547 | 1.5717 | 0.014743 | 1.46
16.470125198364258 | 14.1874 | 0.044243 | -0.23134 | 1.5764 | 0.014748 | 1.4646
16.480125427246094 | 14.1608 | 0.044269 | -0.23256 | 1.5734 | 0.014756 | 1.4617
16.489999771118164 | 14.1836 | 0.044296 | -0.235 | 1.576 | 0.014765 | 1.4642
16.500123977661133 | 14.1893 | 0.044323 | -0.23744 | 1.5766 | 0.014774 | 1.4648
16.51012420654297 | 14.1684 | 0.044336 | -0.23866 | 1.5743 | 0.014779 | 1.4625
16.520124435424805 | 14.1988 | 0.044349 | -0.25453 | 1.5776 | 0.014783 | 1.4659
16.53012466430664 | 14.155 | 0.044363 | -0.2704 | 1.5728 | 0.014788 | 1.461
16.540124893188477 | 14.1798 | 0.044389 | -0.27284 | 1.5755 | 0.014796 | 1.4638
16.550125122070312 | 14.1665 | 0.044403 | -0.28871 | 1.5741 | 0.014801 | 1.4623
16.56012535095215 | 14.1436 | 0.044429 | -0.28993 | 1.5715 | 0.01481 | 1.4598
16.570125579833984 | 14.1855 | 0.044443 | -0.3058 | 1.5762 | 0.014814 | 1.4644
16.580123901367188 | 14.1569 | 0.044456 | -0.32167 | 1.573 | 0.014819 | 1.4612
16.59000015258789 | 14.1874 | 0.044469 | -0.3229 | 1.5764 | 0.014823 | 1.4646
16.60012435913086 | 14.176 | 0.044483 | -0.33877 | 1.5751 | 0.014828 | 1.4634
16.610124588012695 | 14.1398 | 0.044496 | -0.35464 | 1.5711 | 0.014832 | 1.4593
16.619998931884766 | 14.1798 | 0.044523 | -0.35708 | 1.5755 | 0.014841 | 1.4638
16.63 | 14.136 | 0.044536 | -0.37173 | 1.5707 | 0.014845 | 1.4589
16.639999389648438 | 14.1874 | 0.044549 | -0.3876 | 1.5764 | 0.01485 | 1.4646
16.649999618530273 | 14.1722 | 0.044563 | -0.40347 | 1.5747 | 0.014854 | 1.4629
16.660125732421875 | 14.1436 | 0.044563 | -0.43277 | 1.5715 | 0.014854 | 1.4598
16.670124053955078 | 14.1608 | 0.044576 | -0.43399 | 1.5734 | 0.014859 | 1.4617
16.68000030517578 | 14.136 | 0.044643 | -0.40957 | 1.5707 | 0.014881 | 1.4589
16.690000534057617 | 14.2141 | 0.044963 | -0.095831 | 1.5793 | 0.014988 | 1.4676
16.69999885559082 | 14.2903 | 0.045029 | -0.057987 | 1.5878 | 0.01501 | 1.4761
16.709999084472656 | 14.3074 | 0.044923 | -0.20326 | 1.5897 | 0.014974 | 1.478
16.719999313354492 | 14.3436 | 0.044909 | -0.24721 | 1.5937 | 0.01497 | 1.482
16.729999542236328 | 14.2903 | 0.044923 | -0.26186 | 1.5878 | 0.014974 | 1.4761
16.739999771118164 | 14.2922 | 0.044923 | -0.29116 | 1.588 | 0.014974 | 1.4763
16.75 | 14.2846 | 0.044923 | -0.3058 | 1.5872 | 0.014974 | 1.4754
16.76012420654297 | 14.2369 | 0.044936 | -0.32167 | 1.5819 | 0.014979 | 1.4701
16.770000457763672 | 14.256 | 0.044936 | -0.35097 | 1.584 | 0.014979 | 1.4722
16.780000686645508 | 14.2046 | 0.044936 | -0.38027 | 1.5783 | 0.014979 | 1.4665
16.790124893188477 | 14.2103 | 0.044936 | -0.40957 | 1.5789 | 0.014979 | 1.4672
16.800125122070312 | 14.2046 | 0.044949 | -0.42544 | 1.5783 | 0.014983 | 1.4665
16.809999465942383 | 14.1741 | 0.044949 | -0.45474 | 1.5749 | 0.014983 | 1.4631
16.81999969482422 | 14.2008 | 0.045123 | -0.30703 | 1.5779 | 0.015041 | 1.4661
16.829999923706055 | 14.2522 | 0.045442 | 0.0054935 | 1.5836 | 0.015147 | 1.4718
16.84000015258789 | 14.3817 | 0.045429 | -0.038454 | 1.598 | 0.015143 | 1.4862
16.85012435913086 | 14.3989 | 0.045376 | -0.12513 | 1.5999 | 0.015125 | 1.4881
16.860000610351562 | 14.3836 | 0.045389 | -0.141 | 1.5982 | 0.01513 | 1.4864
16.869998931884766 | 14.3817 | 0.045389 | -0.1703 | 1.598 | 0.01513 | 1.4862
16.88 | 14.3303 | 0.045389 | -0.1996 | 1.5923 | 0.01513 | 1.4805
16.890125274658203 | 14.3436 | 0.045402 | -0.21425 | 1.5937 | 0.015134 | 1.482
16.90012550354004 | 14.3189 | 0.045402 | -0.24355 | 1.591 | 0.015134 | 1.4792
16.90999984741211 | 14.2922 | 0.045416 | -0.24477 | 1.588 | 0.015139 | 1.4763
16.920000076293945 | 14.3208 | 0.045416 | -0.27406 | 1.5912 | 0.015139 | 1.4794
16.93000030517578 | 14.2693 | 0.045429 | -0.28993 | 1.5855 | 0.015143 | 1.4737
16.940000534057617 | 14.2789 | 0.045442 | -0.3058 | 1.5865 | 0.015147 | 1.4748
16.950124740600586 | 14.2769 | 0.045442 | -0.3351 | 1.5863 | 0.015147 | 1.4746
16.960124969482422 | 14.2408 | 0.045456 | -0.35097 | 1.5823 | 0.015152 | 1.4706
16.969999313354492 | 14.2598 | 0.045469 | -0.36684 | 1.5844 | 0.015156 | 1.4727
16.979999542236328 | 14.2198 | 0.045496 | -0.36929 | 1.58 | 0.015165 | 1.4682
16.989999771118164 | 14.235 | 0.045536 | -0.34365 | 1.5817 | 0.015179 | 1.4699
17.000123977661133 | 14.256 | 0.045589 | -0.31923 | 1.584 | 0.015196 | 1.4722
17.010000228881836 | 14.2408 | 0.045656 | -0.28017 | 1.5823 | 0.015219 | 1.4706
17.020000457763672 | 14.3093 | 0.045722 | -0.23988 | 1.5899 | 0.015241 | 1.4782
17.03012466430664 | 14.2846 | 0.045762 | -0.22768 | 1.5872 | 0.015254 | 1.4754
17.040124893188477 | 14.3131 | 0.045789 | -0.2289 | 1.5903 | 0.015263 | 1.4786
17.050125122070312 | 14.315 | 0.045789 | -0.25819 | 1.5906 | 0.015263 | 1.4788
17.06012535095215 | 14.2979 | 0.045789 | -0.28749 | 1.5887 | 0.015263 | 1.4769
17.070125579833984 | 14.3055 | 0.045816 | -0.27529 | 1.5895 | 0.015272 | 1.4778
17.079999923706055 | 14.275 | 0.045842 | -0.27773 | 1.5861 | 0.015281 | 1.4744
17.09000015258789 | 14.296 | 0.045882 | -0.26674 | 1.5884 | 0.015294 | 1.4767
17.10012435913086 | 14.296 | 0.045922 | -0.25575 | 1.5884 | 0.015307 | 1.4767
17.110000610351562 | 14.2846 | 0.045936 | -0.27162 | 1.5872 | 0.015312 | 1.4754
17.12012481689453 | 14.3265 | 0.045949 | -0.28627 | 1.5918 | 0.015316 | 1.4801
17.13 | 14.2827 | 0.045962 | -0.30214 | 1.587 | 0.015321 | 1.4752
17.140125274658203 | 14.3055 | 0.045962 | -0.33144 | 1.5895 | 0.015321 | 1.4778
17.15012550354004 | 14.296 | 0.045989 | -0.31923 | 1.5884 | 0.01533 | 1.4767
17.160125732421875 | 14.2712 | 0.046016 | -0.32167 | 1.5857 | 0.015339 | 1.4739
17.170124053955078 | 14.3036 | 0.046042 | -0.32412 | 1.5893 | 0.015347 | 1.4775
17.18000030517578 | 14.2693 | 0.046056 | -0.33999 | 1.5855 | 0.015352 | 1.4737
17.19012451171875 | 14.2941 | 0.046069 | -0.35586 | 1.5882 | 0.015356 | 1.4765
17.19999885559082 | 14.2789 | 0.046082 | -0.37173 | 1.5865 | 0.015361 | 1.4748
17.209999084472656 | 14.256 | 0.046096 | -0.3876 | 1.584 | 0.015365 | 1.4722
17.219999313354492 | 14.2998 | 0.046109 | -0.40347 | 1.5889 | 0.01537 | 1.4771
17.229999542236328 | 14.2579 | 0.046136 | -0.39126 | 1.5842 | 0.015379 | 1.4725
17.24012565612793 | 14.2827 | 0.046149 | -0.40713 | 1.587 | 0.015383 | 1.4752
17.250123977661133 | 14.2789 | 0.046176 | -0.40957 | 1.5865 | 0.015392 | 1.4748
17.26012420654297 | 14.2522 | 0.046189 | -0.42422 | 1.5836 | 0.015396 | 1.4718
17.270124435424805 | 14.2789 | 0.046202 | -0.44009 | 1.5865 | 0.015401 | 1.4748
17.280000686645508 | 14.235 | 0.046229 | -0.44253 | 1.5817 | 0.01541 | 1.4699
17.28999900817871 | 14.2769 | 0.046256 | -0.44497 | 1.5863 | 0.015419 | 1.4746
17.299999237060547 | 14.2693 | 0.046309 | -0.43277 | 1.5855 | 0.015436 | 1.4737
17.31012535095215 | 14.2827 | 0.046616 | -0.11781 | 1.587 | 0.015539 | 1.4752
17.320125579833984 | 14.437 | 0.046669 | -0.093389 | 1.6041 | 0.015556 | 1.4924
17.330123901367188 | 14.4389 | 0.046549 | -0.23622 | 1.6043 | 0.015516 | 1.4926
17.34000015258789 | 14.4293 | 0.046536 | -0.29604 | 1.6033 | 0.015512 | 1.4915
17.350000381469727 | 14.4084 | 0.046549 | -0.31191 | 1.6009 | 0.015516 | 1.4892
17.360124588012695 | 14.3627 | 0.046549 | -0.34121 | 1.5959 | 0.015516 | 1.4841
17.369998931884766 | 14.376 | 0.046549 | -0.37051 | 1.5973 | 0.015516 | 1.4856
17.38 | 14.3227 | 0.046549 | -0.3998 | 1.5914 | 0.015516 | 1.4797
17.389999389648438 | 14.3398 | 0.046549 | -0.41445 | 1.5933 | 0.015516 | 1.4816
17.399999618530273 | 14.3112 | 0.046562 | -0.43032 | 1.5901 | 0.015521 | 1.4784
17.40999984741211 | 14.2731 | 0.046576 | -0.44619 | 1.5859 | 0.015525 | 1.4742
17.420124053955078 | 14.3284 | 0.046882 | -0.16053 | 1.592 | 0.015627 | 1.4803
17.43000030517578 | 14.3608 | 0.047029 | -0.039675 | 1.5956 | 0.015676 | 1.4839
17.44012451171875 | 14.437 | 0.046922 | -0.18373 | 1.6041 | 0.015641 | 1.4924
17.450124740600586 | 14.4541 | 0.046869 | -0.27162 | 1.606 | 0.015623 | 1.4943
17.460124969482422 | 14.4084 | 0.046882 | -0.28749 | 1.6009 | 0.015627 | 1.4892
17.470125198364258 | 14.4331 | 0.046882 | -0.30214 | 1.6037 | 0.015627 | 1.4919
17.480125427246094 | 14.3665 | 0.046882 | -0.33144 | 1.5963 | 0.015627 | 1.4845
17.489999771118164 | 14.3798 | 0.046882 | -0.36074 | 1.5978 | 0.015627 | 1.486
17.5 | 14.3455 | 0.046882 | -0.39004 | 1.5939 | 0.015627 | 1.4822
17.510000228881836 | 14.3131 | 0.046882 | -0.41934 | 1.5903 | 0.015627 | 1.4786
17.520124435424805 | 14.3474 | 0.046895 | -0.43399 | 1.5942 | 0.015632 | 1.4824
17.530000686645508 | 14.2941 | 0.046975 | -0.38149 | 1.5882 | 0.015658 | 1.4765
17.540124893188477 | 14.3684 | 0.047349 | -0.051883 | 1.5965 | 0.015783 | 1.4847
17.550125122070312 | 14.4617 | 0.047415 | 0.027467 | 1.6069 | 0.015805 | 1.4951
17.559999465942383 | 14.4979 | 0.047335 | -0.089727 | 1.6109 | 0.015778 | 1.4991
17.570125579833984 | 14.5322 | 0.047335 | -0.11903 | 1.6147 | 0.015778 | 1.5029
17.580123901367188 | 14.4731 | 0.047335 | -0.14832 | 1.6081 | 0.015778 | 1.4964
17.59000015258789 | 14.4903 | 0.047349 | -0.16419 | 1.61 | 0.015783 | 1.4983
17.600000381469727 | 14.4408 | 0.047362 | -0.17884 | 1.6045 | 0.015787 | 1.4928
17.610124588012695 | 14.4122 | 0.047362 | -0.20814 | 1.6014 | 0.015787 | 1.4896
17.62012481689453 | 14.4503 | 0.047362 | -0.23744 | 1.6056 | 0.015787 | 1.4938
17.630125045776367 | 14.3836 | 0.047362 | -0.25209 | 1.5982 | 0.015787 | 1.4864
17.639999389648438 | 14.4008 | 0.047389 | -0.26796 | 1.6001 | 0.015796 | 1.4883
17.649999618530273 | 14.3684 | 0.047402 | -0.26796 | 1.5965 | 0.015801 | 1.4847
17.660125732421875 | 14.3436 | 0.047429 | -0.26796 | 1.5937 | 0.01581 | 1.482
17.670000076293945 | 14.3989 | 0.047469 | -0.25697 | 1.5999 | 0.015823 | 1.4881
17.68000030517578 | 14.336 | 0.047522 | -0.23256 | 1.5929 | 0.015841 | 1.4811
17.690000534057617 | 14.3931 | 0.047575 | -0.20814 | 1.5992 | 0.015858 | 1.4875
17.700124740600586 | 14.3893 | 0.047615 | -0.19716 | 1.5988 | 0.015872 | 1.4871
17.709999084472656 | 14.3703 | 0.047642 | -0.18495 | 1.5967 | 0.015881 | 1.4849
17.720125198364258 | 14.4217 | 0.047669 | -0.18739 | 1.6024 | 0.01589 | 1.4907
17.729999542236328 | 14.3874 | 0.047695 | -0.18983 | 1.5986 | 0.015898 | 1.4869
17.739999771118164 | 14.4236 | 0.047722 | -0.19227 | 1.6026 | 0.015907 | 1.4909
17.750123977661133 | 14.4236 | 0.047762 | -0.18006 | 1.6026 | 0.015921 | 1.4909
17.760000228881836 | 14.4084 | 0.047789 | -0.18129 | 1.6009 | 0.01593 | 1.4892
17.770000457763672 | 14.4408 | 0.047815 | -0.18251 | 1.6045 | 0.015938 | 1.4928
17.78012466430664 | 14.4103 | 0.047829 | -0.19838 | 1.6011 | 0.015943 | 1.4894
17.790124893188477 | 14.437 | 0.047855 | -0.18617 | 1.6041 | 0.015952 | 1.4924
17.799999237060547 | 14.4065 | 0.047882 | -0.18861 | 1.6007 | 0.015961 | 1.489
17.81012535095215 | 14.3893 | 0.047909 | -0.19105 | 1.5988 | 0.01597 | 1.4871
17.820125579833984 | 14.4255 | 0.047935 | -0.20692 | 1.6028 | 0.015978 | 1.4911
17.829999923706055 | 14.3989 | 0.047949 | -0.20814 | 1.5999 | 0.015983 | 1.4881
17.840124130249023 | 14.4312 | 0.047962 | -0.22401 | 1.6035 | 0.015987 | 1.4917
17.850000381469727 | 14.4103 | 0.048002 | -0.21303 | 1.6011 | 0.016001 | 1.4894
17.860000610351562 | 14.3855 | 0.048029 | -0.21547 | 1.5984 | 0.01601 | 1.4866
17.869998931884766 | 14.4198 | 0.048069 | -0.18861 | 1.6022 | 0.016023 | 1.4904
17.88 | 14.397 | 0.048082 | -0.20448 | 1.5997 | 0.016027 | 1.4879
17.889999389648438 | 14.4351 | 0.048082 | -0.23378 | 1.6039 | 0.016027 | 1.4921
17.899999618530273 | 14.4217 | 0.048095 | -0.24965 | 1.6024 | 0.016032 | 1.4907
17.90999984741211 | 14.3912 | 0.048122 | -0.25209 | 1.599 | 0.016041 | 1.4873
17.920124053955078 | 14.4389 | 0.048162 | -0.2411 | 1.6043 | 0.016054 | 1.4926
17.930124282836914 | 14.3855 | 0.048175 | -0.25697 | 1.5984 | 0.016058 | 1.4866
17.940000534057617 | 14.416 | 0.048189 | -0.27284 | 1.6018 | 0.016063 | 1.49
17.950124740600586 | 14.4084 | 0.048202 | -0.27406 | 1.6009 | 0.016067 | 1.4892
17.960124969482422 | 14.3855 | 0.048228 | -0.27651 | 1.5984 | 0.016076 | 1.4866
17.969999313354492 | 14.4103 | 0.048242 | -0.29238 | 1.6011 | 0.016081 | 1.4894
17.980125427246094 | 14.3722 | 0.048268 | -0.29482 | 1.5969 | 0.016089 | 1.4852
17.99012565612793 | 14.397 | 0.048282 | -0.30947 | 1.5997 | 0.016094 | 1.4879
18 | 14.4046 | 0.048295 | -0.32534 | 1.6005 | 0.016098 | 1.4888
18.01012420654297 | 14.3741 | 0.048308 | -0.34121 | 1.5971 | 0.016103 | 1.4854
18.020124435424805 | 14.4008 | 0.048322 | -0.35708 | 1.6001 | 0.016107 | 1.4883
18.030000686645508 | 14.3608 | 0.048335 | -0.35708 | 1.5956 | 0.016112 | 1.4839
18.03999900817871 | 14.3798 | 0.048348 | -0.37295 | 1.5978 | 0.016116 | 1.486
18.050125122070312 | 14.3741 | 0.048375 | -0.37417 | 1.5971 | 0.016125 | 1.4854
18.059999465942383 | 14.3589 | 0.048388 | -0.39004 | 1.5954 | 0.016129 | 1.4837
18.070125579833984 | 14.3855 | 0.048402 | -0.40469 | 1.5984 | 0.016134 | 1.4866
18.080123901367188 | 14.3436 | 0.048415 | -0.42056 | 1.5937 | 0.016138 | 1.482
18.090124130249023 | 14.3665 | 0.048428 | -0.43643 | 1.5963 | 0.016143 | 1.4845
18.10012435913086 | 14.3817 | 0.048455 | -0.43887 | 1.598 | 0.016152 | 1.4862
18.110124588012695 | 14.3436 | 0.048495 | -0.42666 | 1.5937 | 0.016165 | 1.482
18.12012481689453 | 14.3893 | 0.048522 | -0.41445 | 1.5988 | 0.016174 | 1.4871
18.130125045776367 | 14.3436 | 0.048535 | -0.4291 | 1.5937 | 0.016178 | 1.482
18.140125274658203 | 14.3836 | 0.048668 | -0.3351 | 1.5982 | 0.016223 | 1.4864
18.149999618530273 | 14.4503 | 0.048988 | -0.021364 | 1.6056 | 0.016329 | 1.4938
18.15999984741211 | 14.5684 | 0.049002 | -0.037234 | 1.6187 | 0.016334 | 1.507
18.170000076293945 | 14.6103 | 0.048908 | -0.16664 | 1.6234 | 0.016303 | 1.5116
18.180124282836914 | 14.5589 | 0.048908 | -0.19593 | 1.6177 | 0.016303 | 1.5059
18.19012451171875 | 14.5817 | 0.048922 | -0.19716 | 1.6202 | 0.016307 | 1.5084
18.200124740600586 | 14.5532 | 0.048922 | -0.22645 | 1.617 | 0.016307 | 1.5053
18.209999084472656 | 14.5074 | 0.048922 | -0.25575 | 1.6119 | 0.016307 | 1.5002
18.219999313354492 | 14.5112 | 0.048922 | -0.28505 | 1.6124 | 0.016307 | 1.5006
18.230125427246094 | 14.4712 | 0.048935 | -0.30092 | 1.6079 | 0.016312 | 1.4962
18.239999771118164 | 14.4808 | 0.048935 | -0.33022 | 1.609 | 0.016312 | 1.4972
18.250123977661133 | 14.4617 | 0.048962 | -0.33266 | 1.6069 | 0.016321 | 1.4951
18.260000228881836 | 14.4427 | 0.048975 | -0.34853 | 1.6047 | 0.016325 | 1.493
18.270000457763672 | 14.477 | 0.049002 | -0.35097 | 1.6086 | 0.016334 | 1.4968
18.28012466430664 | 14.4331 | 0.049028 | -0.33877 | 1.6037 | 0.016343 | 1.4919
18.28999900817871 | 14.4541 | 0.049055 | -0.34121 | 1.606 | 0.016352 | 1.4943
18.300125122070312 | 14.4408 | 0.049095 | -0.329 | 1.6045 | 0.016365 | 1.4928
18.31012535095215 | 14.4293 | 0.049148 | -0.30214 | 1.6033 | 0.016383 | 1.4915
18.31999969482422 | 14.5093 | 0.049202 | -0.27651 | 1.6121 | 0.016401 | 1.5004
18.330123901367188 | 14.4865 | 0.049255 | -0.24965 | 1.6096 | 0.016418 | 1.4979
18.340124130249023 | 14.5246 | 0.049308 | -0.23866 | 1.6138 | 0.016436 | 1.5021
18.350000381469727 | 14.5246 | 0.049335 | -0.22768 | 1.6138 | 0.016445 | 1.5021
18.360000610351562 | 14.5246 | 0.049375 | -0.20082 | 1.6138 | 0.016458 | 1.5021
18.369998931884766 | 14.5741 | 0.049388 | -0.21547 | 1.6193 | 0.016463 | 1.5076
18.38 | 14.5189 | 0.049415 | -0.21669 | 1.6132 | 0.016472 | 1.5015
18.390125274658203 | 14.5627 | 0.049455 | -0.21791 | 1.6181 | 0.016485 | 1.5063
18.40012550354004 | 14.5532 | 0.049482 | -0.2057 | 1.617 | 0.016494 | 1.5053
18.40999984741211 | 14.5208 | 0.049522 | -0.19471 | 1.6134 | 0.016507 | 1.5017
18.420000076293945 | 14.5798 | 0.049548 | -0.19716 | 1.62 | 0.016516 | 1.5082
18.430124282836914 | 14.5608 | 0.049575 | -0.1996 | 1.6179 | 0.016525 | 1.5061
18.44012451171875 | 14.5912 | 0.049601 | -0.18739 | 1.6212 | 0.016534 | 1.5095
18.450124740600586 | 14.5893 | 0.049628 | -0.18983 | 1.621 | 0.016543 | 1.5093
18.460124969482422 | 14.5665 | 0.049668 | -0.17884 | 1.6185 | 0.016556 | 1.5067
18.469999313354492 | 14.5989 | 0.049695 | -0.18129 | 1.6221 | 0.016565 | 1.5103
18.480125427246094 | 14.5646 | 0.049708 | -0.19716 | 1.6183 | 0.016569 | 1.5065
18.489999771118164 | 14.597 | 0.049735 | -0.19838 | 1.6219 | 0.016578 | 1.5101
18.500123977661133 | 14.5798 | 0.049748 | -0.21425 | 1.62 | 0.016583 | 1.5082
18.510000228881836 | 14.557 | 0.049775 | -0.21669 | 1.6174 | 0.016592 | 1.5057
18.520124435424805 | 14.5893 | 0.049801 | -0.20448 | 1.621 | 0.0166 | 1.5093
18.530000686645508 | 14.5417 | 0.049815 | -0.21913 | 1.6157 | 0.016605 | 1.504
18.53999900817871 | 14.5722 | 0.049841 | -0.22035 | 1.6191 | 0.016614 | 1.5074
18.549999237060547 | 14.5532 | 0.049868 | -0.22279 | 1.617 | 0.016623 | 1.5053
18.56012535095215 | 14.536 | 0.049881 | -0.23866 | 1.6151 | 0.016627 | 1.5034
18.570125579833984 | 14.5703 | 0.049908 | -0.2411 | 1.6189 | 0.016636 | 1.5072
18.580123901367188 | 14.5284 | 0.049921 | -0.25697 | 1.6143 | 0.01664 | 1.5025
18.590124130249023 | 14.5646 | 0.049935 | -0.27162 | 1.6183 | 0.016645 | 1.5065
18.60012435913086 | 14.5493 | 0.049961 | -0.25942 | 1.6166 | 0.016654 | 1.5048
18.610000610351562 | 14.5208 | 0.049988 | -0.26186 | 1.6134 | 0.016663 | 1.5017
18.62012481689453 | 14.5455 | 0.050001 | -0.27651 | 1.6162 | 0.016667 | 1.5044
18.63 | 14.5036 | 0.050015 | -0.29238 | 1.6115 | 0.016672 | 1.4998
18.639999389648438 | 14.5208 | 0.050015 | -0.32167 | 1.6134 | 0.016672 | 1.5017
18.649999618530273 | 14.5189 | 0.050041 | -0.32412 | 1.6132 | 0.01668 | 1.5015
18.65999984741211 | 14.5036 | 0.050068 | -0.32534 | 1.6115 | 0.016689 | 1.4998
18.670000076293945 | 14.5189 | 0.050081 | -0.34121 | 1.6132 | 0.016694 | 1.5015
18.680124282836914 | 14.4789 | 0.050095 | -0.34243 | 1.6088 | 0.016698 | 1.497
18.69012451171875 | 14.5093 | 0.050108 | -0.3583 | 1.6121 | 0.016703 | 1.5004
18.69999885559082 | 14.496 | 0.050121 | -0.37417 | 1.6107 | 0.016707 | 1.4989
18.709999084472656 | 14.4827 | 0.050135 | -0.39004 | 1.6092 | 0.016712 | 1.4974
18.720125198364258 | 14.4922 | 0.050148 | -0.40591 | 1.6102 | 0.016716 | 1.4985
18.729999542236328 | 14.4503 | 0.050175 | -0.40713 | 1.6056 | 0.016725 | 1.4938
18.739999771118164 | 14.5093 | 0.050188 | -0.423 | 1.6121 | 0.016729 | 1.5004
18.750123977661133 | 14.4884 | 0.050215 | -0.42422 | 1.6098 | 0.016738 | 1.4981
18.76012420654297 | 14.4579 | 0.050228 | -0.42422 | 1.6064 | 0.016743 | 1.4947
18.770124435424805 | 14.4789 | 0.050255 | -0.42666 | 1.6088 | 0.016752 | 1.497
18.780000686645508 | 14.4693 | 0.050561 | -0.16786 | 1.6077 | 0.016854 | 1.496
18.790124893188477 | 14.6103 | 0.050695 | -0.033571 | 1.6234 | 0.016898 | 1.5116
18.799999237060547 | 14.6674 | 0.050601 | -0.16419 | 1.6297 | 0.016867 | 1.518
18.81012535095215 | 14.6408 | 0.050561 | -0.23744 | 1.6268 | 0.016854 | 1.515
18.820125579833984 | 14.656 | 0.050575 | -0.25331 | 1.6284 | 0.016858 | 1.5167
18.830123901367188 | 14.5932 | 0.050575 | -0.28261 | 1.6215 | 0.016858 | 1.5097
18.84000015258789 | 14.6027 | 0.050575 | -0.29726 | 1.6225 | 0.016858 | 1.5108
18.850000381469727 | 14.5703 | 0.050575 | -0.32656 | 1.6189 | 0.016858 | 1.5072
18.860000610351562 | 14.5265 | 0.050588 | -0.34243 | 1.6141 | 0.016863 | 1.5023
18.87012481689453 | 14.5532 | 0.050588 | -0.37173 | 1.617 | 0.016863 | 1.5053
18.880125045776367 | 14.5036 | 0.050588 | -0.40103 | 1.6115 | 0.016863 | 1.4998
18.889999389648438 | 14.5189 | 0.050588 | -0.43032 | 1.6132 | 0.016863 | 1.5015
18.899999618530273 | 14.4903 | 0.050588 | -0.45962 | 1.61 | 0.016863 | 1.4983
18.910125732421875 | 14.4751 | 0.050841 | -0.24232 | 1.6083 | 0.016947 | 1.4966
18.920124053955078 | 14.6179 | 0.051134 | 0.055545 | 1.6242 | 0.017045 | 1.5125
18.930124282836914 | 14.6865 | 0.051121 | 0.010377 | 1.6318 | 0.01704 | 1.5201
18.940000534057617 | 14.7322 | 0.051041 | -0.10438 | 1.6369 | 0.017014 | 1.5252
18.94999885559082 | 14.7074 | 0.051054 | -0.11903 | 1.6342 | 0.017018 | 1.5224
18.960124969482422 | 14.6693 | 0.051054 | -0.14832 | 1.6299 | 0.017018 | 1.5182
18.970125198364258 | 14.6941 | 0.051068 | -0.16419 | 1.6327 | 0.017023 | 1.5209
18.980125427246094 | 14.6141 | 0.051068 | -0.19349 | 1.6238 | 0.017023 | 1.512
18.99012565612793 | 14.6312 | 0.051068 | -0.22279 | 1.6257 | 0.017023 | 1.5139
19 | 14.5932 | 0.051081 | -0.22401 | 1.6215 | 0.017027 | 1.5097
19.010000228881836 | 14.576 | 0.051094 | -0.23988 | 1.6196 | 0.017031 | 1.5078
19.020000457763672 | 14.6008 | 0.051108 | -0.25575 | 1.6223 | 0.017036 | 1.5106
19.03012466430664 | 14.5608 | 0.051134 | -0.25819 | 1.6179 | 0.017045 | 1.5061
19.040124893188477 | 14.5817 | 0.051174 | -0.24599 | 1.6202 | 0.017058 | 1.5084
19.050125122070312 | 14.5665 | 0.051228 | -0.22157 | 1.6185 | 0.017076 | 1.5067
19.06012535095215 | 14.5398 | 0.051281 | -0.19593 | 1.6155 | 0.017094 | 1.5038
19.070125579833984 | 14.6084 | 0.051334 | -0.1703 | 1.6232 | 0.017111 | 1.5114
19.079999923706055 | 14.5836 | 0.051361 | -0.15809 | 1.6204 | 0.01712 | 1.5087
19.09000015258789 | 14.6217 | 0.051388 | -0.16053 | 1.6246 | 0.017129 | 1.5129
19.100000381469727 | 14.6103 | 0.051401 | -0.1764 | 1.6234 | 0.017134 | 1.5116
19.110124588012695 | 14.6084 | 0.051428 | -0.17884 | 1.6232 | 0.017143 | 1.5114
19.119998931884766 | 14.6427 | 0.051454 | -0.18006 | 1.627 | 0.017151 | 1.5152
19.13 | 14.6046 | 0.051494 | -0.16786 | 1.6227 | 0.017165 | 1.511
19.139999389648438 | 14.6541 | 0.051534 | -0.15565 | 1.6282 | 0.017178 | 1.5165
19.149999618530273 | 14.6427 | 0.051561 | -0.15809 | 1.627 | 0.017187 | 1.5152
19.160125732421875 | 14.616 | 0.051574 | -0.15931 | 1.624 | 0.017191 | 1.5122
19.170124053955078 | 14.6541 | 0.051601 | -0.16053 | 1.6282 | 0.0172 | 1.5165
19.18000030517578 | 14.6008 | 0.051628 | -0.16297 | 1.6223 | 0.017209 | 1.5106
19.190000534057617 | 14.6332 | 0.051668 | -0.15077 | 1.6259 | 0.017223 | 1.5142
19.200124740600586 | 14.6236 | 0.051694 | -0.15321 | 1.6248 | 0.017231 | 1.5131
19.209999084472656 | 14.6255 | 0.051708 | -0.16908 | 1.6251 | 0.017236 | 1.5133
19.219999313354492 | 14.6713 | 0.051734 | -0.1703 | 1.6301 | 0.017245 | 1.5184
19.230125427246094 | 14.6332 | 0.051748 | -0.18617 | 1.6259 | 0.017249 | 1.5142
19.24012565612793 | 14.6713 | 0.051774 | -0.17396 | 1.6301 | 0.017258 | 1.5184
19.250123977661133 | 14.6503 | 0.051801 | -0.1764 | 1.6278 | 0.017267 | 1.5161
19.260000228881836 | 14.6236 | 0.051828 | -0.17884 | 1.6248 | 0.017276 | 1.5131
19.270124435424805 | 14.6427 | 0.051841 | -0.19471 | 1.627 | 0.01728 | 1.5152
19.280000686645508 | 14.6065 | 0.051868 | -0.19716 | 1.6229 | 0.017289 | 1.5112
19.290124893188477 | 14.6351 | 0.051881 | -0.21303 | 1.6261 | 0.017294 | 1.5144
19.300125122070312 | 14.6312 | 0.051908 | -0.21303 | 1.6257 | 0.017303 | 1.5139
19.31012535095215 | 14.5912 | 0.051921 | -0.2289 | 1.6212 | 0.017307 | 1.5095
19.31999969482422 | 14.6332 | 0.051948 | -0.21669 | 1.6259 | 0.017316 | 1.5142
19.329999923706055 | 14.6065 | 0.051961 | -0.23134 | 1.6229 | 0.01732 | 1.5112
19.34000015258789 | 14.6255 | 0.051974 | -0.24721 | 1.6251 | 0.017325 | 1.5133
19.35012435913086 | 14.6141 | 0.051988 | -0.26308 | 1.6238 | 0.017329 | 1.512
19.360124588012695 | 14.5932 | 0.052028 | -0.25209 | 1.6215 | 0.017343 | 1.5097
19.37012481689453 | 14.637 | 0.052068 | -0.2411 | 1.6263 | 0.017356 | 1.5146
19.380125045776367 | 14.5989 | 0.052081 | -0.25697 | 1.6221 | 0.01736 | 1.5103
19.390125274658203 | 14.6312 | 0.052094 | -0.27284 | 1.6257 | 0.017365 | 1.5139
19.399999618530273 | 14.6141 | 0.052108 | -0.27406 | 1.6238 | 0.017369 | 1.512
19.40999984741211 | 14.6027 | 0.052121 | -0.28993 | 1.6225 | 0.017374 | 1.5108
19.420000076293945 | 14.6408 | 0.052148 | -0.29238 | 1.6268 | 0.017383 | 1.515
19.43000030517578 | 14.6084 | 0.052174 | -0.29482 | 1.6232 | 0.017391 | 1.5114
19.44012451171875 | 14.6217 | 0.052188 | -0.31069 | 1.6246 | 0.017396 | 1.5129
19.450124740600586 | 14.6027 | 0.052201 | -0.32534 | 1.6225 | 0.0174 | 1.5108
19.460124969482422 | 14.5855 | 0.052214 | -0.34121 | 1.6206 | 0.017405 | 1.5089
19.469999313354492 | 14.6217 | 0.052228 | -0.35708 | 1.6246 | 0.017409 | 1.5129
19.480125427246094 | 14.5855 | 0.052241 | -0.3583 | 1.6206 | 0.017414 | 1.5089
19.49012565612793 | 14.6027 | 0.052268 | -0.37417 | 1.6225 | 0.017423 | 1.5108
19.5 | 14.5874 | 0.052281 | -0.37661 | 1.6208 | 0.017427 | 1.5091
19.51012420654297 | 14.5798 | 0.052308 | -0.37905 | 1.62 | 0.017436 | 1.5082
19.520000457763672 | 14.6217 | 0.052334 | -0.38149 | 1.6246 | 0.017445 | 1.5129
19.530000686645508 | 14.5855 | 0.052348 | -0.39736 | 1.6206 | 0.017449 | 1.5089
19.53999900817871 | 14.6046 | 0.052361 | -0.41323 | 1.6227 | 0.017454 | 1.511
19.550125122070312 | 14.597 | 0.052387 | -0.4291 | 1.6219 | 0.017462 | 1.5101
19.56012535095215 | 14.5893 | 0.052414 | -0.40347 | 1.621 | 0.017471 | 1.5093
19.570125579833984 | 14.6236 | 0.052454 | -0.39126 | 1.6248 | 0.017485 | 1.5131
19.580123901367188 | 14.5912 | 0.052481 | -0.3937 | 1.6212 | 0.017494 | 1.5095
19.59000015258789 | 14.6179 | 0.052494 | -0.40957 | 1.6242 | 0.017498 | 1.5125
19.60012435913086 | 14.616 | 0.052521 | -0.40957 | 1.624 | 0.017507 | 1.5122
19.610124588012695 | 14.6084 | 0.052867 | -0.095831 | 1.6232 | 0.017622 | 1.5114
19.62012481689453 | 14.7894 | 0.053067 | 0.093389 | 1.6433 | 0.017689 | 1.5315
19.63 | 14.816 | 0.052987 | -0.022584 | 1.6462 | 0.017662 | 1.5345
19.640125274658203 | 14.8446 | 0.052934 | -0.095831 | 1.6494 | 0.017645 | 1.5376
19.65012550354004 | 14.8427 | 0.052961 | -0.097052 | 1.6492 | 0.017654 | 1.5374
19.65999984741211 | 14.797 | 0.052961 | -0.12635 | 1.6441 | 0.017654 | 1.5324
19.670124053955078 | 14.8008 | 0.052961 | -0.15565 | 1.6445 | 0.017654 | 1.5328
19.680124282836914 | 14.7532 | 0.052961 | -0.18495 | 1.6392 | 0.017654 | 1.5275
19.690000534057617 | 14.7722 | 0.052974 | -0.20082 | 1.6414 | 0.017658 | 1.5296
19.700124740600586 | 14.7532 | 0.053001 | -0.20082 | 1.6392 | 0.017667 | 1.5275
19.709999084472656 | 14.7227 | 0.053027 | -0.20326 | 1.6359 | 0.017676 | 1.5241
19.719999313354492 | 14.7474 | 0.053054 | -0.19105 | 1.6386 | 0.017685 | 1.5269
19.730125427246094 | 14.7074 | 0.053081 | -0.19349 | 1.6342 | 0.017694 | 1.5224
19.739999771118164 | 14.736 | 0.053121 | -0.18251 | 1.6373 | 0.017707 | 1.5256
19.750123977661133 | 14.7246 | 0.053147 | -0.18373 | 1.6361 | 0.017716 | 1.5243
19.760000228881836 | 14.7284 | 0.053187 | -0.17274 | 1.6365 | 0.017729 | 1.5247
19.770124435424805 | 14.7608 | 0.053227 | -0.16053 | 1.6401 | 0.017742 | 1.5283
19.78012466430664 | 14.7132 | 0.053254 | -0.16297 | 1.6348 | 0.017751 | 1.523
19.78999900817871 | 14.7513 | 0.053294 | -0.15077 | 1.639 | 0.017765 | 1.5273
19.799999237060547 | 14.7398 | 0.053321 | -0.13856 | 1.6378 | 0.017774 | 1.526
19.809999465942383 | 14.7436 | 0.053347 | -0.141 | 1.6382 | 0.017782 | 1.5264
19.81999969482422 | 14.776 | 0.053374 | -0.14344 | 1.6418 | 0.017791 | 1.53
19.830123901367188 | 14.757 | 0.053401 | -0.14466 | 1.6397 | 0.0178 | 1.5279
19.840124130249023 | 14.7989 | 0.053427 | -0.14588 | 1.6443 | 0.017809 | 1.5326
19.850000381469727 | 14.7817 | 0.053454 | -0.14832 | 1.6424 | 0.017818 | 1.5307
19.860124588012695 | 14.7665 | 0.053481 | -0.15077 | 1.6407 | 0.017827 | 1.529
19.87012481689453 | 14.7741 | 0.053507 | -0.16664 | 1.6416 | 0.017836 | 1.5298
19.88 | 14.7436 | 0.053521 | -0.15443 | 1.6382 | 0.01784 | 1.5264
19.889999389648438 | 14.7741 | 0.053547 | -0.15687 | 1.6416 | 0.017849 | 1.5298
19.899999618530273 | 14.7684 | 0.053587 | -0.14588 | 1.6409 | 0.017862 | 1.5292
19.90999984741211 | 14.7551 | 0.053601 | -0.16175 | 1.6395 | 0.017867 | 1.5277
19.920124053955078 | 14.7798 | 0.053627 | -0.16419 | 1.6422 | 0.017876 | 1.5305
19.930124282836914 | 14.7608 | 0.053641 | -0.18006 | 1.6401 | 0.01788 | 1.5283
19.94012451171875 | 14.8046 | 0.053667 | -0.18129 | 1.645 | 0.017889 | 1.5332
19.94999885559082 | 14.7817 | 0.053694 | -0.18129 | 1.6424 | 0.017898 | 1.5307
19.960124969482422 | 14.776 | 0.053721 | -0.16908 | 1.6418 | 0.017907 | 1.53
19.970125198364258 | 14.8122 | 0.053747 | -0.17152 | 1.6458 | 0.017916 | 1.534
19.979999542236328 | 14.7703 | 0.053761 | -0.18617 | 1.6411 | 0.01792 | 1.5294
19.99012565612793 | 14.8065 | 0.053774 | -0.20204 | 1.6452 | 0.017925 | 1.5334
20 | 14.7989 | 0.0538 | -0.20448 | 1.6443 | 0.017933 | 1.5326
20.010000228881836 | 14.776 | 0.053814 | -0.22035 | 1.6418 | 0.017938 | 1.53
20.020124435424805 | 14.7951 | 0.05384 | -0.22157 | 1.6439 | 0.017947 | 1.5321
20.030000686645508 | 14.7436 | 0.053854 | -0.23744 | 1.6382 | 0.017951 | 1.5264
20.040124893188477 | 14.7855 | 0.053867 | -0.23744 | 1.6428 | 0.017956 | 1.5311
20.049999237060547 | 14.7627 | 0.05388 | -0.25331 | 1.6403 | 0.01796 | 1.5285
20.06012535095215 | 14.7341 | 0.053894 | -0.26918 | 1.6371 | 0.017965 | 1.5254
20.06999969482422 | 14.7932 | 0.05392 | -0.27162 | 1.6437 | 0.017973 | 1.5319
20.079999923706055 | 14.7513 | 0.053934 | -0.28749 | 1.639 | 0.017978 | 1.5273
20.090124130249023 | 14.797 | 0.05396 | -0.28993 | 1.6441 | 0.017987 | 1.5324
20.100000381469727 | 14.7779 | 0.053987 | -0.29238 | 1.642 | 0.017996 | 1.5302
20.110124588012695 | 14.7532 | 0.054 | -0.30825 | 1.6392 | 0.018 | 1.5275
20.12012481689453 | 14.7798 | 0.054014 | -0.3229 | 1.6422 | 0.018005 | 1.5305
20.130125045776367 | 14.7265 | 0.054014 | -0.33754 | 1.6363 | 0.018005 | 1.5245
20.139999389648438 | 14.7798 | 0.054027 | -0.35342 | 1.6422 | 0.018009 | 1.5305
20.15012550354004 | 14.7455 | 0.054054 | -0.35464 | 1.6384 | 0.018018 | 1.5266
20.160125732421875 | 14.7246 | 0.054067 | -0.37051 | 1.6361 | 0.018022 | 1.5243
20.170000076293945 | 14.7779 | 0.05408 | -0.38638 | 1.642 | 0.018027 | 1.5302
20.180124282836914 | 14.7113 | 0.054094 | -0.40225 | 1.6346 | 0.018031 | 1.5228
20.190000534057617 | 14.7608 | 0.054107 | -0.41812 | 1.6401 | 0.018036 | 1.5283
20.19999885559082 | 14.7436 | 0.05412 | -0.41812 | 1.6382 | 0.01804 | 1.5264
20.210124969482422 | 14.7189 | 0.05416 | -0.40591 | 1.6354 | 0.018053 | 1.5237
20.220125198364258 | 14.7627 | 0.054214 | -0.38027 | 1.6403 | 0.018071 | 1.5285
20.230125427246094 | 14.7398 | 0.054254 | -0.36806 | 1.6378 | 0.018085 | 1.526
20.239999771118164 | 14.7836 | 0.05428 | -0.37051 | 1.6426 | 0.018093 | 1.5309
20.250123977661133 | 14.7665 | 0.05428 | -0.3998 | 1.6407 | 0.018093 | 1.529
20.260000228881836 | 14.757 | 0.054294 | -0.41567 | 1.6397 | 0.018098 | 1.5279
20.270124435424805 | 14.7855 | 0.054294 | -0.44497 | 1.6428 | 0.018098 | 1.5311
20.28012466430664 | 14.7589 | 0.05448 | -0.29604 | 1.6399 | 0.01816 | 1.5281
20.28999900817871 | 14.8865 | 0.054814 | 0.045779 | 1.6541 | 0.018271 | 1.5423
20.299999237060547 | 14.9875 | 0.05484 | 0.043338 | 1.6653 | 0.01828 | 1.5535
20.309999465942383 | 15.0389 | 0.05476 | -0.071415 | 1.671 | 0.018253 | 1.5592
20.320125579833984 | 15.0408 | 0.05476 | -0.10071 | 1.6712 | 0.018253 | 1.5594
20.329999923706055 | 14.9875 | 0.054774 | -0.11536 | 1.6653 | 0.018258 | 1.5535
20.340124130249023 | 15.0122 | 0.054774 | -0.14466 | 1.668 | 0.018258 | 1.5563
20.35012435913086 | 14.9779 | 0.054774 | -0.17396 | 1.6642 | 0.018258 | 1.5525
20.360124588012695 | 14.9589 | 0.054787 | -0.17518 | 1.6621 | 0.018262 | 1.5503
20.37012481689453 | 14.9837 | 0.054787 | -0.20448 | 1.6648 | 0.018262 | 1.5531
20.38 | 14.9113 | 0.054814 | -0.20692 | 1.6568 | 0.018271 | 1.5451
20.389999389648438 | 14.9398 | 0.05484 | -0.20936 | 1.66 | 0.01828 | 1.5482
20.40012550354004 | 14.9436 | 0.05488 | -0.19838 | 1.6604 | 0.018293 | 1.5487
20.410125732421875 | 14.9246 | 0.05492 | -0.1996 | 1.6583 | 0.018307 | 1.5465
20.420124053955078 | 14.9551 | 0.05496 | -0.18739 | 1.6617 | 0.01832 | 1.5499
20.43000030517578 | 14.9094 | 0.055 | -0.16297 | 1.6566 | 0.018333 | 1.5448
20.44012451171875 | 14.9703 | 0.055054 | -0.12391 | 1.6634 | 0.018351 | 1.5516
20.450124740600586 | 14.9913 | 0.055094 | -0.11292 | 1.6657 | 0.018365 | 1.5539
20.459999084472656 | 14.976 | 0.05512 | -0.11536 | 1.664 | 0.018373 | 1.5523
20.470125198364258 | 15.0198 | 0.055147 | -0.11781 | 1.6689 | 0.018382 | 1.5571
20.479999542236328 | 14.9741 | 0.055174 | -0.12025 | 1.6638 | 0.018391 | 1.552
20.489999771118164 | 15.016 | 0.055213 | -0.10682 | 1.6684 | 0.018404 | 1.5567
20.5 | 15.016 | 0.05524 | -0.10926 | 1.6684 | 0.018413 | 1.5567
20.510000228881836 | 15.0122 | 0.055267 | -0.1117 | 1.668 | 0.018422 | 1.5563
20.520124435424805 | 15.0503 | 0.055293 | -0.099493 | 1.6723 | 0.018431 | 1.5605
20.530000686645508 | 15.0217 | 0.05532 | -0.099493 | 1.6691 | 0.01844 | 1.5573
20.540124893188477 | 15.0522 | 0.055347 | -0.10071 | 1.6725 | 0.018449 | 1.5607
20.549999237060547 | 15.0465 | 0.055387 | -0.089727 | 1.6718 | 0.018462 | 1.5601
20.56012535095215 | 15.0389 | 0.0554 | -0.1056 | 1.671 | 0.018467 | 1.5592
20.570125579833984 | 15.0751 | 0.055427 | -0.10804 | 1.675 | 0.018476 | 1.5633
20.579999923706055 | 15.0427 | 0.055453 | -0.11048 | 1.6714 | 0.018484 | 1.5597
20.590124130249023 | 15.0675 | 0.05548 | -0.11292 | 1.6742 | 0.018493 | 1.5624
20.60012435913086 | 15.0579 | 0.055507 | -0.099493 | 1.6731 | 0.018502 | 1.5614
20.610124588012695 | 15.0465 | 0.055533 | -0.10193 | 1.6718 | 0.018511 | 1.5601
20.619998931884766 | 15.0884 | 0.05556 | -0.10438 | 1.6765 | 0.01852 | 1.5647
20.63 | 15.0446 | 0.055573 | -0.11903 | 1.6716 | 0.018524 | 1.5599
20.640125274658203 | 15.0846 | 0.055587 | -0.1349 | 1.6761 | 0.018529 | 1.5643
20.649999618530273 | 15.0637 | 0.055613 | -0.1349 | 1.6737 | 0.018538 | 1.562
20.660125732421875 | 15.0484 | 0.055627 | -0.15077 | 1.672 | 0.018542 | 1.5603
20.670000076293945 | 15.0808 | 0.055653 | -0.15321 | 1.6756 | 0.018551 | 1.5639
20.680124282836914 | 15.0522 | 0.05568 | -0.141 | 1.6725 | 0.01856 | 1.5607
20.690000534057617 | 15.0751 | 0.055707 | -0.14344 | 1.675 | 0.018569 | 1.5633
20.700124740600586 | 15.0884 | 0.05572 | -0.15931 | 1.6765 | 0.018573 | 1.5647
20.710124969482422 | 15.0675 | 0.055733 | -0.17518 | 1.6742 | 0.018578 | 1.5624
20.719999313354492 | 15.0827 | 0.05576 | -0.1764 | 1.6759 | 0.018587 | 1.5641
20.730125427246094 | 15.0465 | 0.055773 | -0.19227 | 1.6718 | 0.018591 | 1.5601
20.739999771118164 | 15.0903 | 0.0558 | -0.19471 | 1.6767 | 0.0186 | 1.565
20.75 | 15.0751 | 0.055813 | -0.20936 | 1.675 | 0.018604 | 1.5633
20.760000228881836 | 15.0637 | 0.055827 | -0.21058 | 1.6737 | 0.018609 | 1.562
20.770000457763672 | 15.0884 | 0.055853 | -0.21303 | 1.6765 | 0.018618 | 1.5647
20.780000686645508 | 15.0522 | 0.055867 | -0.22768 | 1.6725 | 0.018622 | 1.5607
20.790124893188477 | 15.0617 | 0.055893 | -0.23012 | 1.6735 | 0.018631 | 1.5618
20.800125122070312 | 15.0751 | 0.055933 | -0.21791 | 1.675 | 0.018644 | 1.5633
20.809999465942383 | 15.0713 | 0.05596 | -0.21791 | 1.6746 | 0.018653 | 1.5628
20.820125579833984 | 15.1037 | 0.05596 | -0.24721 | 1.6782 | 0.018653 | 1.5664
20.830123901367188 | 15.0694 | 0.05596 | -0.27651 | 1.6744 | 0.018653 | 1.5626
20.840124130249023 | 15.1208 | 0.05596 | -0.29116 | 1.6801 | 0.018653 | 1.5683
20.85012435913086 | 15.0846 | 0.055987 | -0.29238 | 1.6761 | 0.018662 | 1.5643
20.860000610351562 | 15.0713 | 0.05604 | -0.26796 | 1.6746 | 0.01868 | 1.5628
20.869998931884766 | 15.1151 | 0.05608 | -0.25697 | 1.6795 | 0.018693 | 1.5677
20.880125045776367 | 15.0846 | 0.056107 | -0.25942 | 1.6761 | 0.018702 | 1.5643
20.890125274658203 | 15.1265 | 0.05612 | -0.27529 | 1.6807 | 0.018707 | 1.569
20.90012550354004 | 15.1227 | 0.05612 | -0.30458 | 1.6803 | 0.018707 | 1.5685
20.910125732421875 | 15.1075 | 0.05612 | -0.33388 | 1.6786 | 0.018707 | 1.5669
20.920000076293945 | 15.1246 | 0.056133 | -0.3351 | 1.6805 | 0.018711 | 1.5688
20.930124282836914 | 15.0675 | 0.05616 | -0.33754 | 1.6742 | 0.01872 | 1.5624
20.940000534057617 | 15.0979 | 0.0562 | -0.32656 | 1.6775 | 0.018733 | 1.5658
20.950124740600586 | 15.096 | 0.056227 | -0.329 | 1.6773 | 0.018742 | 1.5656
20.959999084472656 | 15.0865 | 0.056253 | -0.33022 | 1.6763 | 0.018751 | 1.5645
20.970125198364258 | 15.1208 | 0.056267 | -0.34609 | 1.6801 | 0.018756 | 1.5683
20.979999542236328 | 15.0884 | 0.056267 | -0.37539 | 1.6765 | 0.018756 | 1.5647
20.989999771118164 | 15.1265 | 0.05628 | -0.39126 | 1.6807 | 0.01876 | 1.569
21.000123977661133 | 15.117 | 0.056293 | -0.39248 | 1.6797 | 0.018764 | 1.5679
21.01012420654297 | 15.1056 | 0.05632 | -0.39492 | 1.6784 | 0.018773 | 1.5666
21.020124435424805 | 15.1398 | 0.056373 | -0.38271 | 1.6822 | 0.018791 | 1.5705
21.03012466430664 | 15.1132 | 0.0564 | -0.37173 | 1.6792 | 0.0188 | 1.5675
21.040124893188477 | 15.1608 | 0.05644 | -0.35952 | 1.6845 | 0.018813 | 1.5728
21.050125122070312 | 15.1437 | 0.05648 | -0.34853 | 1.6826 | 0.018827 | 1.5709
21.06012535095215 | 15.1741 | 0.05652 | -0.33754 | 1.686 | 0.01884 | 1.5743
21.06999969482422 | 15.2046 | 0.056573 | -0.31191 | 1.6894 | 0.018858 | 1.5776
21.080123901367188 | 15.1856 | 0.056626 | -0.28505 | 1.6873 | 0.018875 | 1.5755
21.090124130249023 | 15.258 | 0.05668 | -0.25819 | 1.6953 | 0.018893 | 1.5836
21.10012435913086 | 15.2751 | 0.05672 | -0.23256 | 1.6972 | 0.018907 | 1.5855
21.110000610351562 | 15.2865 | 0.056746 | -0.235 | 1.6985 | 0.018915 | 1.5868
21.12012481689453 | 15.2999 | 0.056773 | -0.23744 | 1.7 | 0.018924 | 1.5882
21.13 | 15.2846 | 0.056786 | -0.25209 | 1.6983 | 0.018929 | 1.5865
21.139999389648438 | 15.317 | 0.0568 | -0.26796 | 1.7019 | 0.018933 | 1.5901
21.149999618530273 | 15.298 | 0.056826 | -0.2704 | 1.6998 | 0.018942 | 1.588
21.160125732421875 | 15.3056 | 0.056866 | -0.25819 | 1.7006 | 0.018955 | 1.5889
21.170124053955078 | 15.3361 | 0.05692 | -0.21791 | 1.704 | 0.018973 | 1.5923
21.180124282836914 | 15.3094 | 0.056973 | -0.19227 | 1.701 | 0.018991 | 1.5893
21.19012451171875 | 15.3646 | 0.057 | -0.19349 | 1.7072 | 0.019 | 1.5954
21.19999885559082 | 15.3532 | 0.057013 | -0.20936 | 1.7059 | 0.019004 | 1.5942
21.210124969482422 | 15.357 | 0.057026 | -0.22523 | 1.7063 | 0.019009 | 1.5946
21.219999313354492 | 15.3989 | 0.057053 | -0.22768 | 1.711 | 0.019018 | 1.5992
21.229999542236328 | 15.3551 | 0.057093 | -0.21547 | 1.7061 | 0.019031 | 1.5944
21.24012565612793 | 15.4122 | 0.057133 | -0.21791 | 1.7125 | 0.019044 | 1.6007
21.25 | 15.3837 | 0.05716 | -0.19227 | 1.7093 | 0.019053 | 1.5975
21.26012420654297 | 15.3856 | 0.057186 | -0.19471 | 1.7095 | 0.019062 | 1.5978
21.270124435424805 | 15.4294 | 0.0572 | -0.21058 | 1.7144 | 0.019067 | 1.6026
21.28012466430664 | 15.3875 | 0.057226 | -0.22645 | 1.7097 | 0.019075 | 1.598
21.290124893188477 | 15.4218 | 0.057253 | -0.21547 | 1.7135 | 0.019084 | 1.6018
21.300125122070312 | 15.4065 | 0.05728 | -0.21791 | 1.7118 | 0.019093 | 1.6001
21.31012535095215 | 15.3951 | 0.057306 | -0.23378 | 1.7106 | 0.019102 | 1.5988
21.320125579833984 | 15.4275 | 0.05732 | -0.23622 | 1.7142 | 0.019107 | 1.6024
21.330123901367188 | 15.3799 | 0.057346 | -0.22401 | 1.7089 | 0.019115 | 1.5971
21.340124130249023 | 15.4256 | 0.05736 | -0.23866 | 1.714 | 0.01912 | 1.6022
21.350000381469727 | 15.4027 | 0.057373 | -0.25453 | 1.7114 | 0.019124 | 1.5997
21.360124588012695 | 15.4008 | 0.0574 | -0.25575 | 1.7112 | 0.019133 | 1.5994
21.37012481689453 | 15.4218 | 0.057426 | -0.25819 | 1.7135 | 0.019142 | 1.6018
21.380125045776367 | 15.3722 | 0.05744 | -0.27406 | 1.708 | 0.019147 | 1.5963
21.390125274658203 | 15.4161 | 0.057453 | -0.28993 | 1.7129 | 0.019151 | 1.6011
21.40012550354004 | 15.3932 | 0.05748 | -0.29116 | 1.7104 | 0.01916 | 1.5986
21.410125732421875 | 15.3665 | 0.057493 | -0.29238 | 1.7074 | 0.019164 | 1.5956
21.420000076293945 | 15.418 | 0.057506 | -0.30825 | 1.7131 | 0.019169 | 1.6014
21.43000030517578 | 15.3627 | 0.057533 | -0.31069 | 1.707 | 0.019178 | 1.5952
21.440000534057617 | 15.3989 | 0.057546 | -0.32656 | 1.711 | 0.019182 | 1.5992
21.44999885559082 | 15.378 | 0.05756 | -0.34243 | 1.7087 | 0.019187 | 1.5969
21.459999084472656 | 15.3799 | 0.057573 | -0.3583 | 1.7089 | 0.019191 | 1.5971
21.469999313354492 | 15.4065 | 0.057586 | -0.37295 | 1.7118 | 0.019195 | 1.6001
21.480125427246094 | 15.3551 | 0.0576 | -0.3876 | 1.7061 | 0.0192 | 1.5944
21.49012565612793 | 15.3951 | 0.057613 | -0.38882 | 1.7106 | 0.019204 | 1.5988
21.500123977661133 | 15.3627 | 0.05764 | -0.39126 | 1.707 | 0.019213 | 1.5952
21.510000228881836 | 15.3532 | 0.057653 | -0.40713 | 1.7059 | 0.019218 | 1.5942
21.520000457763672 | 15.3989 | 0.057666 | -0.42178 | 1.711 | 0.019222 | 1.5992
21.530000686645508 | 15.3437 | 0.05768 | -0.43643 | 1.7049 | 0.019227 | 1.5931
21.53999900817871 | 15.3646 | 0.05772 | -0.42422 | 1.7072 | 0.01924 | 1.5954
21.549999237060547 | 15.3989 | 0.058026 | -0.13856 | 1.711 | 0.019342 | 1.5992
21.56012535095215 | 15.4961 | 0.058106 | -0.088506 | 1.7218 | 0.019369 | 1.61
21.570125579833984 | 15.5723 | 0.058013 | -0.20448 | 1.7303 | 0.019338 | 1.6185
21.579999923706055 | 15.5265 | 0.057986 | -0.26186 | 1.7252 | 0.019329 | 1.6134
21.59000015258789 | 15.5494 | 0.057986 | -0.29116 | 1.7277 | 0.019329 | 1.616
21.600000381469727 | 15.5132 | 0.057986 | -0.32045 | 1.7237 | 0.019329 | 1.6119
21.610000610351562 | 15.4942 | 0.057999 | -0.33632 | 1.7216 | 0.019333 | 1.6098
21.62012481689453 | 15.4903 | 0.057999 | -0.36562 | 1.7211 | 0.019333 | 1.6094
21.63 | 15.4389 | 0.057999 | -0.39492 | 1.7154 | 0.019333 | 1.6037
21.639999389648438 | 15.4713 | 0.057999 | -0.42422 | 1.719 | 0.019333 | 1.6073
21.65012550354004 | 15.4503 | 0.057999 | -0.43887 | 1.7167 | 0.019333 | 1.605
21.660125732421875 | 15.4141 | 0.058079 | -0.3998 | 1.7127 | 0.01936 | 1.6009
21.670124053955078 | 15.4922 | 0.058413 | -0.084844 | 1.7214 | 0.019471 | 1.6096
21.68000030517578 | 15.5723 | 0.058453 | -0.060428 | 1.7303 | 0.019484 | 1.6185
21.690000534057617 | 15.6504 | 0.058359 | -0.19105 | 1.7389 | 0.019453 | 1.6272
21.700124740600586 | 15.6275 | 0.058346 | -0.235 | 1.7364 | 0.019449 | 1.6246
21.709999084472656 | 15.6027 | 0.058346 | -0.2643 | 1.7336 | 0.019449 | 1.6219
21.719999313354492 | 15.6161 | 0.058346 | -0.2936 | 1.7351 | 0.019449 | 1.6234
21.729999542236328 | 15.5532 | 0.058346 | -0.30825 | 1.7281 | 0.019449 | 1.6164
21.739999771118164 | 15.5703 | 0.058359 | -0.32412 | 1.73 | 0.019453 | 1.6183
21.75 | 15.5456 | 0.058359 | -0.35342 | 1.7273 | 0.019453 | 1.6155
21.76012420654297 | 15.5151 | 0.058359 | -0.38271 | 1.7239 | 0.019453 | 1.6121
21.770000457763672 | 15.5284 | 0.058359 | -0.41201 | 1.7254 | 0.019453 | 1.6136
21.78012466430664 | 15.4675 | 0.058359 | -0.44131 | 1.7186 | 0.019453 | 1.6069
21.790124893188477 | 15.4865 | 0.058599 | -0.25209 | 1.7207 | 0.019533 | 1.609
21.799999237060547 | 15.5856 | 0.058866 | 0.020143 | 1.7317 | 0.019622 | 1.62
21.809999465942383 | 15.6884 | 0.058866 | 0.0030519 | 1.7432 | 0.019622 | 1.6314
21.81999969482422 | 15.7304 | 0.058813 | -0.083623 | 1.7478 | 0.019604 | 1.6361
21.829999923706055 | 15.7094 | 0.058826 | -0.099493 | 1.7455 | 0.019609 | 1.6337
21.84000015258789 | 15.7285 | 0.058826 | -0.12879 | 1.7476 | 0.019609 | 1.6359
21.85012435913086 | 15.6923 | 0.058826 | -0.15809 | 1.7436 | 0.019609 | 1.6318
21.860124588012695 | 15.6751 | 0.058826 | -0.18739 | 1.7417 | 0.019609 | 1.6299
21.869998931884766 | 15.6904 | 0.058839 | -0.20326 | 1.7434 | 0.019613 | 1.6316
21.88 | 15.6161 | 0.058839 | -0.23256 | 1.7351 | 0.019613 | 1.6234
21.889999389648438 | 15.6504 | 0.058866 | -0.22035 | 1.7389 | 0.019622 | 1.6272
21.899999618530273 | 15.6256 | 0.058893 | -0.22279 | 1.7362 | 0.019631 | 1.6244
21.90999984741211 | 15.6256 | 0.058919 | -0.22523 | 1.7362 | 0.01964 | 1.6244
21.920000076293945 | 15.6427 | 0.058959 | -0.21303 | 1.7381 | 0.019653 | 1.6263
21.93000030517578 | 15.6142 | 0.059013 | -0.18739 | 1.7349 | 0.019671 | 1.6232
21.940000534057617 | 15.6713 | 0.059053 | -0.1764 | 1.7413 | 0.019684 | 1.6295
21.950124740600586 | 15.6637 | 0.059079 | -0.19227 | 1.7404 | 0.019693 | 1.6287
21.959999084472656 | 15.6713 | 0.059093 | -0.19471 | 1.7413 | 0.019698 | 1.6295
21.969999313354492 | 15.6999 | 0.059119 | -0.18251 | 1.7444 | 0.019706 | 1.6327
21.979999542236328 | 15.6599 | 0.059146 | -0.18495 | 1.74 | 0.019715 | 1.6282
21.989999771118164 | 15.6999 | 0.059173 | -0.18739 | 1.7444 | 0.019724 | 1.6327
22 | 15.6542 | 0.059199 | -0.18861 | 1.7394 | 0.019733 | 1.6276
22.010000228881836 | 15.6865 | 0.059226 | -0.18983 | 1.7429 | 0.019742 | 1.6312
22.020000457763672 | 15.7246 | 0.059253 | -0.19105 | 1.7472 | 0.019751 | 1.6354
22.030000686645508 | 15.6827 | 0.059279 | -0.19227 | 1.7425 | 0.01976 | 1.6308
22.03999900817871 | 15.7227 | 0.059293 | -0.20814 | 1.747 | 0.019764 | 1.6352
22.049999237060547 | 15.6827 | 0.059319 | -0.19593 | 1.7425 | 0.019773 | 1.6308
22.059999465942383 | 15.6904 | 0.059333 | -0.2118 | 1.7434 | 0.019778 | 1.6316
22.070125579833984 | 15.7265 | 0.059359 | -0.21425 | 1.7474 | 0.019786 | 1.6356
22.080123901367188 | 15.7018 | 0.059373 | -0.23012 | 1.7446 | 0.019791 | 1.6329
22.09000015258789 | 15.7361 | 0.059386 | -0.24599 | 1.7485 | 0.019795 | 1.6367
22.100000381469727 | 15.7151 | 0.059412 | -0.24843 | 1.7461 | 0.019804 | 1.6344
22.110000610351562 | 15.7094 | 0.059452 | -0.23622 | 1.7455 | 0.019817 | 1.6337
22.119998931884766 | 15.7494 | 0.059466 | -0.25087 | 1.7499 | 0.019822 | 1.6382
22.13 | 15.7113 | 0.059479 | -0.25209 | 1.7457 | 0.019826 | 1.6339
22.140125274658203 | 15.7094 | 0.059479 | -0.28139 | 1.7455 | 0.019826 | 1.6337
22.15012550354004 | 15.6904 | 0.059492 | -0.29604 | 1.7434 | 0.019831 | 1.6316
22.15999984741211 | 15.6923 | 0.059519 | -0.29848 | 1.7436 | 0.01984 | 1.6318
22.170124053955078 | 15.7132 | 0.059546 | -0.30092 | 1.7459 | 0.019849 | 1.6342
22.180124282836914 | 15.6846 | 0.059559 | -0.31679 | 1.7427 | 0.019853 | 1.631
22.190000534057617 | 15.7265 | 0.059586 | -0.31801 | 1.7474 | 0.019862 | 1.6356
22.200124740600586 | 15.717 | 0.059599 | -0.33266 | 1.7463 | 0.019866 | 1.6346
22.209999084472656 | 15.6999 | 0.059599 | -0.34731 | 1.7444 | 0.019866 | 1.6327
22.219999313354492 | 15.7323 | 0.059612 | -0.36318 | 1.748 | 0.019871 | 1.6363
22.230125427246094 | 15.6999 | 0.059626 | -0.37783 | 1.7444 | 0.019875 | 1.6327
22.24012565612793 | 15.717 | 0.059639 | -0.3937 | 1.7463 | 0.01988 | 1.6346
22.250123977661133 | 15.6713 | 0.059666 | -0.39614 | 1.7413 | 0.019889 | 1.6295
22.26012420654297 | 15.6675 | 0.059679 | -0.41201 | 1.7408 | 0.019893 | 1.6291
22.270000457763672 | 15.698 | 0.059706 | -0.41445 | 1.7442 | 0.019902 | 1.6325
22.28012466430664 | 15.6694 | 0.059732 | -0.41567 | 1.741 | 0.019911 | 1.6293
22.28999900817871 | 15.7094 | 0.059746 | -0.4169 | 1.7455 | 0.019915 | 1.6337
22.299999237060547 | 15.7056 | 0.059759 | -0.43277 | 1.7451 | 0.01992 | 1.6333
22.309999465942383 | 15.6884 | 0.059892 | -0.33877 | 1.7432 | 0.019964 | 1.6314
22.31999969482422 | 15.7818 | 0.060212 | -0.025026 | 1.7535 | 0.020071 | 1.6418
22.329999923706055 | 15.8751 | 0.060186 | -0.084844 | 1.7639 | 0.020062 | 1.6522
22.340124130249023 | 15.9266 | 0.060079 | -0.23012 | 1.7696 | 0.020026 | 1.6579
22.350000381469727 | 15.9227 | 0.060079 | -0.26064 | 1.7692 | 0.020026 | 1.6574
22.360000610351562 | 15.9056 | 0.060079 | -0.28993 | 1.7673 | 0.020026 | 1.6555
22.37012481689453 | 15.9018 | 0.060079 | -0.30458 | 1.7669 | 0.020026 | 1.6551
22.38 | 15.8504 | 0.060079 | -0.33388 | 1.7612 | 0.020026 | 1.6494
22.389999389648438 | 15.8599 | 0.060079 | -0.36318 | 1.7622 | 0.020026 | 1.6505
22.399999618530273 | 15.8161 | 0.060092 | -0.37905 | 1.7573 | 0.020031 | 1.6456
22.410125732421875 | 15.8027 | 0.060092 | -0.40835 | 1.7559 | 0.020031 | 1.6441
22.420124053955078 | 15.8161 | 0.060106 | -0.42422 | 1.7573 | 0.020035 | 1.6456
22.43000030517578 | 15.7627 | 0.060132 | -0.42544 | 1.7514 | 0.020044 | 1.6397
22.44012451171875 | 15.7837 | 0.060146 | -0.44009 | 1.7537 | 0.020049 | 1.642
22.44999885559082 | 15.7627 | 0.060386 | -0.20814 | 1.7514 | 0.020129 | 1.6397
22.460124969482422 | 15.898 | 0.060666 | 0.049441 | 1.7664 | 0.020222 | 1.6547
22.470125198364258 | 16.0523 | 0.060599 | -0.037234 | 1.7836 | 0.0202 | 1.6718
22.479999542236328 | 16.0561 | 0.060546 | -0.13856 | 1.784 | 0.020182 | 1.6723
22.489999771118164 | 16.0789 | 0.060559 | -0.15443 | 1.7865 | 0.020186 | 1.6748
22.5 | 16.0428 | 0.060559 | -0.18373 | 1.7825 | 0.020186 | 1.6708
22.510000228881836 | 16.0085 | 0.060559 | -0.21303 | 1.7787 | 0.020186 | 1.667
22.520124435424805 | 16.0218 | 0.060559 | -0.24232 | 1.7802 | 0.020186 | 1.6684
22.530000686645508 | 15.9913 | 0.060572 | -0.24355 | 1.7768 | 0.020191 | 1.6651
22.53999900817871 | 16.0066 | 0.060599 | -0.24599 | 1.7785 | 0.0202 | 1.6668
22.550125122070312 | 15.9723 | 0.060626 | -0.24721 | 1.7747 | 0.020209 | 1.6629
22.56012535095215 | 15.9742 | 0.060652 | -0.24965 | 1.7749 | 0.020217 | 1.6632
22.56999969482422 | 15.9875 | 0.060666 | -0.26552 | 1.7764 | 0.020222 | 1.6646
22.579999923706055 | 15.9456 | 0.060692 | -0.26796 | 1.7717 | 0.020231 | 1.66
22.590124130249023 | 15.9951 | 0.060719 | -0.2704 | 1.7772 | 0.02024 | 1.6655
22.60012435913086 | 15.9647 | 0.060746 | -0.27284 | 1.7739 | 0.020248 | 1.6621
22.610124588012695 | 15.9532 | 0.060785 | -0.24599 | 1.7726 | 0.020262 | 1.6608
22.62012481689453 | 16.0066 | 0.060825 | -0.235 | 1.7785 | 0.020275 | 1.6668
22.630125045776367 | 15.9837 | 0.060879 | -0.22279 | 1.776 | 0.020293 | 1.6642
22.639999389648438 | 16.0408 | 0.060905 | -0.21058 | 1.7823 | 0.020302 | 1.6706
22.649999618530273 | 16.0351 | 0.060945 | -0.19838 | 1.7817 | 0.020315 | 1.6699
22.660125732421875 | 16.0332 | 0.060972 | -0.20082 | 1.7815 | 0.020324 | 1.6697
22.670000076293945 | 16.077 | 0.060999 | -0.20204 | 1.7863 | 0.020333 | 1.6746
22.680124282836914 | 16.0599 | 0.061012 | -0.21791 | 1.7844 | 0.020337 | 1.6727
22.690000534057617 | 16.0923 | 0.061039 | -0.2057 | 1.788 | 0.020346 | 1.6763
22.69999885559082 | 16.0656 | 0.061079 | -0.19471 | 1.7851 | 0.02036 | 1.6733
22.709999084472656 | 16.0751 | 0.061119 | -0.19716 | 1.7861 | 0.020373 | 1.6744
22.719999313354492 | 16.1113 | 0.061132 | -0.1996 | 1.7901 | 0.020377 | 1.6784
22.729999542236328 | 16.0866 | 0.061145 | -0.21547 | 1.7874 | 0.020382 | 1.6756
22.739999771118164 | 16.119 | 0.061159 | -0.23134 | 1.791 | 0.020386 | 1.6792
22.75 | 16.098 | 0.061172 | -0.24721 | 1.7887 | 0.020391 | 1.6769
22.76012420654297 | 16.0847 | 0.061199 | -0.24965 | 1.7872 | 0.0204 | 1.6754
22.770000457763672 | 16.1132 | 0.061225 | -0.23744 | 1.7904 | 0.020408 | 1.6786
22.780000686645508 | 16.0751 | 0.061252 | -0.23744 | 1.7861 | 0.020417 | 1.6744
22.78999900817871 | 16.117 | 0.061279 | -0.23744 | 1.7908 | 0.020426 | 1.679
22.800125122070312 | 16.1132 | 0.061279 | -0.26674 | 1.7904 | 0.020426 | 1.6786
22.81012535095215 | 16.1037 | 0.061292 | -0.28261 | 1.7893 | 0.020431 | 1.6775
22.820125579833984 | 16.1285 | 0.061319 | -0.28261 | 1.7921 | 0.02044 | 1.6803
22.829999923706055 | 16.0942 | 0.061332 | -0.29848 | 1.7882 | 0.020444 | 1.6765
22.84000015258789 | 16.1304 | 0.061359 | -0.30092 | 1.7923 | 0.020453 | 1.6805
22.85012435913086 | 16.0923 | 0.061372 | -0.30092 | 1.788 | 0.020457 | 1.6763
22.860124588012695 | 16.1094 | 0.061385 | -0.31679 | 1.7899 | 0.020462 | 1.6782
22.869998931884766 | 16.1342 | 0.061399 | -0.33266 | 1.7927 | 0.020466 | 1.6809
22.88 | 16.0694 | 0.061412 | -0.34853 | 1.7855 | 0.020471 | 1.6737
22.890125274658203 | 16.1037 | 0.061425 | -0.3644 | 1.7893 | 0.020475 | 1.6775
22.90012550354004 | 16.0885 | 0.061439 | -0.37905 | 1.7876 | 0.02048 | 1.6759
22.910125732421875 | 16.0866 | 0.061465 | -0.38027 | 1.7874 | 0.020488 | 1.6756
22.920000076293945 | 16.1018 | 0.061479 | -0.39614 | 1.7891 | 0.020493 | 1.6773
22.93000030517578 | 16.0732 | 0.061505 | -0.38393 | 1.7859 | 0.020502 | 1.6742
22.94012451171875 | 16.0999 | 0.061519 | -0.3998 | 1.7889 | 0.020506 | 1.6771
22.950124740600586 | 16.0809 | 0.061532 | -0.41567 | 1.7868 | 0.020511 | 1.675
22.960124969482422 | 16.098 | 0.061692 | -0.30703 | 1.7887 | 0.020564 | 1.6769
22.969999313354492 | 16.2066 | 0.061999 | 0.0079351 | 1.8007 | 0.020666 | 1.689
22.979999542236328 | 16.2656 | 0.061919 | -0.09461 | 1.8073 | 0.02064 | 1.6955
22.989999771118164 | 16.3323 | 0.061812 | -0.25331 | 1.8147 | 0.020604 | 1.7029
23.000123977661133 | 16.3171 | 0.061825 | -0.26918 | 1.813 | 0.020608 | 1.7013
23.010000228881836 | 16.3094 | 0.061825 | -0.28383 | 1.8122 | 0.020608 | 1.7004
23.020000457763672 | 16.3075 | 0.061825 | -0.31313 | 1.8119 | 0.020608 | 1.7002
23.03012466430664 | 16.2313 | 0.061825 | -0.34243 | 1.8035 | 0.020608 | 1.6917
23.040124893188477 | 16.2542 | 0.061825 | -0.37173 | 1.806 | 0.020608 | 1.6943
23.050125122070312 | 16.2085 | 0.061825 | -0.40103 | 1.8009 | 0.020608 | 1.6892
23.059999465942383 | 16.1818 | 0.061839 | -0.4169 | 1.798 | 0.020613 | 1.6862
23.070125579833984 | 16.2066 | 0.061852 | -0.43277 | 1.8007 | 0.020617 | 1.689
23.080123901367188 | 16.2028 | 0.062225 | -0.077519 | 1.8003 | 0.020742 | 1.6886
23.090124130249023 | 16.399 | 0.062345 | 0.044558 | 1.8221 | 0.020782 | 1.7104
23.10012435913086 | 16.4523 | 0.062238 | -0.11536 | 1.828 | 0.020746 | 1.7163
23.110124588012695 | 16.4313 | 0.062185 | -0.20204 | 1.8257 | 0.020728 | 1.714
23.119998931884766 | 16.4466 | 0.062212 | -0.20448 | 1.8274 | 0.020737 | 1.7156
23.13 | 16.3761 | 0.062212 | -0.23378 | 1.8196 | 0.020737 | 1.7078
23.140125274658203 | 16.3971 | 0.062212 | -0.26308 | 1.8219 | 0.020737 | 1.7101
23.15012550354004 | 16.3475 | 0.062212 | -0.29238 | 1.8164 | 0.020737 | 1.7046
23.160125732421875 | 16.3342 | 0.062212 | -0.32167 | 1.8149 | 0.020737 | 1.7032
23.170000076293945 | 16.3532 | 0.062212 | -0.33632 | 1.817 | 0.020737 | 1.7053
23.18000030517578 | 16.3018 | 0.062212 | -0.36562 | 1.8113 | 0.020737 | 1.6996
23.19012451171875 | 16.3266 | 0.062238 | -0.36806 | 1.8141 | 0.020746 | 1.7023
23.200124740600586 | 16.3037 | 0.062265 | -0.37051 | 1.8115 | 0.020755 | 1.6998
23.210124969482422 | 16.2771 | 0.062305 | -0.35952 | 1.8086 | 0.020768 | 1.6968
23.220125198364258 | 16.3132 | 0.062345 | -0.34731 | 1.8126 | 0.020782 | 1.7008
23.230125427246094 | 16.2828 | 0.062385 | -0.3351 | 1.8092 | 0.020795 | 1.6974
23.24012565612793 | 16.3323 | 0.062438 | -0.30825 | 1.8147 | 0.020813 | 1.7029
23.250123977661133 | 16.3304 | 0.062505 | -0.25575 | 1.8145 | 0.020835 | 1.7027
23.26012420654297 | 16.3552 | 0.062558 | -0.23012 | 1.8172 | 0.020853 | 1.7055
23.270000457763672 | 16.418 | 0.062625 | -0.18983 | 1.8242 | 0.020875 | 1.7125
23.28012466430664 | 16.4199 | 0.062692 | -0.16542 | 1.8244 | 0.020897 | 1.7127
23.28999900817871 | 16.4828 | 0.062718 | -0.15321 | 1.8314 | 0.020906 | 1.7197
23.300125122070312 | 16.4923 | 0.062745 | -0.16786 | 1.8325 | 0.020915 | 1.7207
23.31012535095215 | 16.4999 | 0.062758 | -0.1703 | 1.8333 | 0.020919 | 1.7216
23.320125579833984 | 16.5171 | 0.062798 | -0.15809 | 1.8352 | 0.020933 | 1.7235
23.330123901367188 | 16.4999 | 0.062838 | -0.13245 | 1.8333 | 0.020946 | 1.7216
23.34000015258789 | 16.5399 | 0.062878 | -0.12147 | 1.8378 | 0.020959 | 1.726
23.350000381469727 | 16.519 | 0.062905 | -0.12391 | 1.8354 | 0.020968 | 1.7237
23.360124588012695 | 16.5323 | 0.062932 | -0.12635 | 1.8369 | 0.020977 | 1.7252
23.37012481689453 | 16.5761 | 0.062945 | -0.14222 | 1.8418 | 0.020982 | 1.73
23.380125045776367 | 16.5323 | 0.062985 | -0.13123 | 1.8369 | 0.020995 | 1.7252
23.390125274658203 | 16.5875 | 0.063012 | -0.13123 | 1.8431 | 0.021004 | 1.7313
23.40012550354004 | 16.5704 | 0.063025 | -0.14588 | 1.8412 | 0.021008 | 1.7294
23.40999984741211 | 16.5647 | 0.063052 | -0.13368 | 1.8405 | 0.021017 | 1.7288
23.420124053955078 | 16.5875 | 0.063078 | -0.14832 | 1.8431 | 0.021026 | 1.7313
23.43000030517578 | 16.5609 | 0.063105 | -0.13612 | 1.8401 | 0.021035 | 1.7283
23.440000534057617 | 16.5933 | 0.063132 | -0.13856 | 1.8437 | 0.021044 | 1.7319
23.44999885559082 | 16.5723 | 0.063158 | -0.13978 | 1.8414 | 0.021053 | 1.7296
23.459999084472656 | 16.5818 | 0.063172 | -0.15565 | 1.8424 | 0.021057 | 1.7307
23.469999313354492 | 16.6123 | 0.063198 | -0.15809 | 1.8458 | 0.021066 | 1.7341
23.480125427246094 | 16.5704 | 0.063212 | -0.17396 | 1.8412 | 0.021071 | 1.7294
23.489999771118164 | 16.6009 | 0.063238 | -0.16175 | 1.8445 | 0.021079 | 1.7328
23.500123977661133 | 16.5609 | 0.063265 | -0.16419 | 1.8401 | 0.021088 | 1.7283
23.51012420654297 | 16.559 | 0.063292 | -0.16664 | 1.8399 | 0.021097 | 1.7281
23.520124435424805 | 16.5914 | 0.063305 | -0.18251 | 1.8435 | 0.021102 | 1.7317
23.530000686645508 | 16.5685 | 0.063332 | -0.18495 | 1.8409 | 0.021111 | 1.7292
23.53999900817871 | 16.5952 | 0.063345 | -0.20082 | 1.8439 | 0.021115 | 1.7322
23.550125122070312 | 16.5818 | 0.063358 | -0.21669 | 1.8424 | 0.021119 | 1.7307
23.559999465942383 | 16.5818 | 0.063385 | -0.21913 | 1.8424 | 0.021128 | 1.7307
23.56999969482422 | 16.6047 | 0.063412 | -0.20692 | 1.845 | 0.021137 | 1.7332
23.579999923706055 | 16.5799 | 0.063425 | -0.22157 | 1.8422 | 0.021142 | 1.7305
23.590124130249023 | 16.5971 | 0.063438 | -0.23744 | 1.8441 | 0.021146 | 1.7324
23.600000381469727 | 16.5799 | 0.063452 | -0.25331 | 1.8422 | 0.021151 | 1.7305
23.610000610351562 | 16.5761 | 0.063465 | -0.26796 | 1.8418 | 0.021155 | 1.73
23.62012481689453 | 16.599 | 0.063492 | -0.2704 | 1.8443 | 0.021164 | 1.7326
23.630125045776367 | 16.5552 | 0.063518 | -0.27162 | 1.8395 | 0.021173 | 1.7277
23.639999389648438 | 16.6028 | 0.063532 | -0.28749 | 1.8448 | 0.021177 | 1.733
23.649999618530273 | 16.5856 | 0.063545 | -0.28871 | 1.8428 | 0.021182 | 1.7311
23.65999984741211 | 16.5799 | 0.063558 | -0.30458 | 1.8422 | 0.021186 | 1.7305
23.670124053955078 | 16.6066 | 0.063571 | -0.32045 | 1.8452 | 0.02119 | 1.7334
23.680124282836914 | 16.5647 | 0.063585 | -0.33632 | 1.8405 | 0.021195 | 1.7288
23.690000534057617 | 16.6047 | 0.063598 | -0.35219 | 1.845 | 0.021199 | 1.7332
23.69999885559082 | 16.5723 | 0.063625 | -0.35219 | 1.8414 | 0.021208 | 1.7296
23.710124969482422 | 16.5685 | 0.063638 | -0.36806 | 1.8409 | 0.021213 | 1.7292
23.719999313354492 | 16.578 | 0.063665 | -0.36929 | 1.842 | 0.021222 | 1.7303
23.729999542236328 | 16.5609 | 0.063678 | -0.37051 | 1.8401 | 0.021226 | 1.7283
23.74012565612793 | 16.5875 | 0.063705 | -0.37295 | 1.8431 | 0.021235 | 1.7313
23.750123977661133 | 16.5533 | 0.063731 | -0.37417 | 1.8393 | 0.021244 | 1.7275
23.760000228881836 | 16.5628 | 0.063745 | -0.38882 | 1.8403 | 0.021248 | 1.7286
23.770124435424805 | 16.6028 | 0.063758 | -0.40469 | 1.8448 | 0.021253 | 1.733
23.780000686645508 | 16.5837 | 0.063931 | -0.25697 | 1.8426 | 0.02131 | 1.7309
23.78999900817871 | 16.7361 | 0.064238 | 0.029909 | 1.8596 | 0.021413 | 1.7478
23.799999237060547 | 16.8009 | 0.064198 | -0.044558 | 1.8668 | 0.021399 | 1.755
23.809999465942383 | 16.8161 | 0.064118 | -0.1471 | 1.8685 | 0.021373 | 1.7567
23.81999969482422 | 16.858 | 0.064131 | -0.16297 | 1.8731 | 0.021377 | 1.7614
23.829999923706055 | 16.8123 | 0.064145 | -0.17884 | 1.868 | 0.021382 | 1.7563
23.84000015258789 | 16.8218 | 0.064145 | -0.20814 | 1.8691 | 0.021382 | 1.7573
23.850000381469727 | 16.799 | 0.064145 | -0.23744 | 1.8666 | 0.021382 | 1.7548
23.860124588012695 | 16.7723 | 0.064145 | -0.26674 | 1.8636 | 0.021382 | 1.7518
23.869998931884766 | 16.7799 | 0.064158 | -0.28261 | 1.8644 | 0.021386 | 1.7527
23.880125045776367 | 16.7247 | 0.064185 | -0.29848 | 1.8583 | 0.021395 | 1.7465
23.889999389648438 | 16.7609 | 0.064185 | -0.2997 | 1.8623 | 0.021395 | 1.7506
23.90012550354004 | 16.7133 | 0.064198 | -0.31557 | 1.857 | 0.021399 | 1.7453
23.90999984741211 | 16.7114 | 0.064211 | -0.33144 | 1.8568 | 0.021404 | 1.7451
23.920000076293945 | 16.7342 | 0.064238 | -0.33388 | 1.8594 | 0.021413 | 1.7476
23.93000030517578 | 16.6866 | 0.064278 | -0.3229 | 1.8541 | 0.021426 | 1.7423
23.940000534057617 | 16.7399 | 0.064331 | -0.29604 | 1.86 | 0.021444 | 1.7482
23.94999885559082 | 16.7437 | 0.064398 | -0.25697 | 1.8604 | 0.021466 | 1.7487
23.960124969482422 | 16.7609 | 0.064465 | -0.21913 | 1.8623 | 0.021488 | 1.7506
23.970125198364258 | 16.8047 | 0.064505 | -0.20814 | 1.8672 | 0.021502 | 1.7554
23.979999542236328 | 16.818 | 0.064531 | -0.19593 | 1.8687 | 0.02151 | 1.7569
23.989999771118164 | 16.8485 | 0.064531 | -0.22523 | 1.8721 | 0.02151 | 1.7603
24 | 16.8371 | 0.064545 | -0.2411 | 1.8708 | 0.021515 | 1.759
24.01012420654297 | 16.8447 | 0.064558 | -0.25697 | 1.8716 | 0.021519 | 1.7599
24.020000457763672 | 16.8637 | 0.064611 | -0.23256 | 1.8737 | 0.021537 | 1.762
24.030000686645508 | 16.8409 | 0.064665 | -0.2057 | 1.8712 | 0.021555 | 1.7595
24.040124893188477 | 16.8999 | 0.064718 | -0.17884 | 1.8778 | 0.021573 | 1.766
24.050125122070312 | 16.8904 | 0.064745 | -0.18129 | 1.8767 | 0.021582 | 1.765
24.059999465942383 | 16.9095 | 0.064758 | -0.18251 | 1.8788 | 0.021586 | 1.7671
24.070125579833984 | 16.9323 | 0.064771 | -0.19838 | 1.8814 | 0.02159 | 1.7696
24.079999923706055 | 16.8942 | 0.064798 | -0.20082 | 1.8771 | 0.021599 | 1.7654
24.090124130249023 | 16.9304 | 0.064825 | -0.20326 | 1.8812 | 0.021608 | 1.7694
24.10012435913086 | 16.9228 | 0.064865 | -0.19105 | 1.8803 | 0.021622 | 1.7686
24.110000610351562 | 16.9399 | 0.064891 | -0.19349 | 1.8822 | 0.02163 | 1.7705
24.12012481689453 | 16.9704 | 0.064918 | -0.19593 | 1.8856 | 0.021639 | 1.7739
24.13 | 16.9628 | 0.064945 | -0.19838 | 1.8848 | 0.021648 | 1.773
24.139999389648438 | 16.9895 | 0.064958 | -0.1996 | 1.8877 | 0.021653 | 1.776
24.15012550354004 | 16.9685 | 0.064984 | -0.20082 | 1.8854 | 0.021661 | 1.7736
24.15999984741211 | 16.9799 | 0.065011 | -0.20326 | 1.8867 | 0.02167 | 1.7749
24.170124053955078 | 16.9952 | 0.065038 | -0.2057 | 1.8884 | 0.021679 | 1.7766
24.180124282836914 | 16.9571 | 0.065064 | -0.20814 | 1.8841 | 0.021688 | 1.7724
24.19012451171875 | 16.9914 | 0.065091 | -0.21058 | 1.8879 | 0.021697 | 1.7762
24.19999885559082 | 16.9647 | 0.065104 | -0.22645 | 1.885 | 0.021701 | 1.7732
24.210124969482422 | 16.9819 | 0.065118 | -0.2411 | 1.8869 | 0.021706 | 1.7751
24.220125198364258 | 17.0123 | 0.065131 | -0.24232 | 1.8903 | 0.02171 | 1.7785
24.229999542236328 | 16.9628 | 0.065144 | -0.25819 | 1.8848 | 0.021715 | 1.773
24.24012565612793 | 16.9971 | 0.065171 | -0.26064 | 1.8886 | 0.021724 | 1.7768
24.25 | 16.9704 | 0.065184 | -0.27651 | 1.8856 | 0.021728 | 1.7739
24.26012420654297 | 16.9799 | 0.065211 | -0.27895 | 1.8867 | 0.021737 | 1.7749
24.270000457763672 | 16.9819 | 0.065224 | -0.2936 | 1.8869 | 0.021741 | 1.7751
24.280000686645508 | 16.9571 | 0.065238 | -0.30947 | 1.8841 | 0.021746 | 1.7724
24.28999900817871 | 16.9914 | 0.065251 | -0.32534 | 1.8879 | 0.02175 | 1.7762
24.299999237060547 | 16.959 | 0.065264 | -0.32656 | 1.8843 | 0.021755 | 1.7726
24.309999465942383 | 16.978 | 0.065291 | -0.329 | 1.8864 | 0.021764 | 1.7747
24.320125579833984 | 16.9838 | 0.065304 | -0.34365 | 1.8871 | 0.021768 | 1.7753
24.329999923706055 | 16.9647 | 0.065318 | -0.35952 | 1.885 | 0.021773 | 1.7732
24.340124130249023 | 16.9971 | 0.065331 | -0.37539 | 1.8886 | 0.021777 | 1.7768
24.350000381469727 | 16.9723 | 0.065344 | -0.39126 | 1.8858 | 0.021781 | 1.7741
24.360124588012695 | 16.9857 | 0.065358 | -0.40713 | 1.8873 | 0.021786 | 1.7755
24.369998931884766 | 16.9952 | 0.065371 | -0.423 | 1.8884 | 0.02179 | 1.7766
24.380125045776367 | 16.9647 | 0.065384 | -0.42422 | 1.885 | 0.021795 | 1.7732
24.389999389648438 | 17.0009 | 0.065411 | -0.42544 | 1.889 | 0.021804 | 1.7772
24.399999618530273 | 16.9704 | 0.065424 | -0.44131 | 1.8856 | 0.021808 | 1.7739
24.40999984741211 | 16.9647 | 0.065451 | -0.44253 | 1.885 | 0.021817 | 1.7732
24.420000076293945 | 17.0047 | 0.065664 | -0.25331 | 1.8894 | 0.021888 | 1.7777
24.43000030517578 | 17.0771 | 0.065891 | -0.050662 | 1.8975 | 0.021964 | 1.7857
24.44012451171875 | 17.2352 | 0.065838 | -0.13856 | 1.915 | 0.021946 | 1.8033
24.44999885559082 | 17.2333 | 0.065798 | -0.21058 | 1.9148 | 0.021933 | 1.8031
24.460124969482422 | 17.2428 | 0.065798 | -0.22523 | 1.9159 | 0.021933 | 1.8041
24.470125198364258 | 17.26 | 0.065798 | -0.25453 | 1.9178 | 0.021933 | 1.806
24.480125427246094 | 17.2066 | 0.065798 | -0.28383 | 1.9118 | 0.021933 | 1.8001
24.489999771118164 | 17.2161 | 0.065811 | -0.2997 | 1.9129 | 0.021937 | 1.8012
24.5 | 17.18 | 0.065811 | -0.329 | 1.9089 | 0.021937 | 1.7971
24.51012420654297 | 17.1628 | 0.065811 | -0.3583 | 1.907 | 0.021937 | 1.7952
24.520000457763672 | 17.1742 | 0.065811 | -0.3876 | 1.9082 | 0.021937 | 1.7965
24.530000686645508 | 17.1228 | 0.065811 | -0.4169 | 1.9025 | 0.021937 | 1.7908
24.53999900817871 | 17.1438 | 0.065811 | -0.43154 | 1.9049 | 0.021937 | 1.7931
24.549999237060547 | 17.1152 | 0.065824 | -0.44742 | 1.9017 | 0.021941 | 1.7899
24.559999465942383 | 17.1057 | 0.065998 | -0.29848 | 1.9006 | 0.021999 | 1.7889
24.56999969482422 | 17.2276 | 0.066357 | 0.044558 | 1.9142 | 0.022119 | 1.8024
24.580123901367188 | 17.3476 | 0.066384 | 0.040896 | 1.9275 | 0.022128 | 1.8158
24.59000015258789 | 17.4733 | 0.066318 | -0.060428 | 1.9415 | 0.022106 | 1.8297
24.60012435913086 | 17.4428 | 0.066318 | -0.089727 | 1.9381 | 0.022106 | 1.8263
24.610000610351562 | 17.4543 | 0.066331 | -0.1056 | 1.9394 | 0.02211 | 1.8276
24.62012481689453 | 17.46 | 0.066331 | -0.12025 | 1.94 | 0.02211 | 1.8282
24.63 | 17.3971 | 0.066331 | -0.14955 | 1.933 | 0.02211 | 1.8213
24.640125274658203 | 17.42 | 0.066344 | -0.16542 | 1.9356 | 0.022115 | 1.8238
24.65012550354004 | 17.3819 | 0.066357 | -0.18129 | 1.9313 | 0.022119 | 1.8196
24.660125732421875 | 17.3628 | 0.066357 | -0.21058 | 1.9292 | 0.022119 | 1.8175
24.670124053955078 | 17.3857 | 0.066384 | -0.21303 | 1.9317 | 0.022128 | 1.82
24.680124282836914 | 17.3457 | 0.066411 | -0.21425 | 1.9273 | 0.022137 | 1.8155
24.69012451171875 | 17.3876 | 0.066451 | -0.20326 | 1.932 | 0.02215 | 1.8202
24.700124740600586 | 17.3704 | 0.066517 | -0.16297 | 1.93 | 0.022172 | 1.8183
24.709999084472656 | 17.4009 | 0.066571 | -0.12269 | 1.9334 | 0.02219 | 1.8217
24.720125198364258 | 17.4485 | 0.066611 | -0.12513 | 1.9387 | 0.022204 | 1.827
24.730125427246094 | 17.4428 | 0.066624 | -0.12757 | 1.9381 | 0.022208 | 1.8263
24.74012565612793 | 17.4885 | 0.066651 | -0.13001 | 1.9432 | 0.022217 | 1.8314
24.75 | 17.4581 | 0.066677 | -0.13123 | 1.9398 | 0.022226 | 1.828
24.76012420654297 | 17.4733 | 0.066704 | -0.13245 | 1.9415 | 0.022235 | 1.8297
24.770124435424805 | 17.5076 | 0.066744 | -0.12025 | 1.9453 | 0.022248 | 1.8335
24.780000686645508 | 17.4962 | 0.066771 | -0.10804 | 1.944 | 0.022257 | 1.8323
24.790124893188477 | 17.5514 | 0.066797 | -0.10804 | 1.9502 | 0.022266 | 1.8384
24.799999237060547 | 17.5305 | 0.066824 | -0.10926 | 1.9478 | 0.022275 | 1.8361
24.809999465942383 | 17.5362 | 0.066851 | -0.11048 | 1.9485 | 0.022284 | 1.8367
24.820125579833984 | 17.5666 | 0.066877 | -0.1117 | 1.9518 | 0.022292 | 1.8401
24.829999923706055 | 17.5324 | 0.066904 | -0.11414 | 1.948 | 0.022301 | 1.8363
24.840124130249023 | 17.5838 | 0.066931 | -0.11658 | 1.9538 | 0.02231 | 1.842
24.85012435913086 | 17.5666 | 0.066957 | -0.11903 | 1.9518 | 0.022319 | 1.8401
24.860124588012695 | 17.5762 | 0.066984 | -0.10682 | 1.9529 | 0.022328 | 1.8412
24.869998931884766 | 17.6105 | 0.067011 | -0.10926 | 1.9567 | 0.022337 | 1.845
24.880125045776367 | 17.5705 | 0.067037 | -0.1117 | 1.9523 | 0.022346 | 1.8405
24.890125274658203 | 17.6105 | 0.067051 | -0.12757 | 1.9567 | 0.02235 | 1.845
24.90012550354004 | 17.5933 | 0.067064 | -0.14344 | 1.9548 | 0.022355 | 1.8431
24.90999984741211 | 17.5933 | 0.067091 | -0.14588 | 1.9548 | 0.022364 | 1.8431
24.920124053955078 | 17.6352 | 0.067117 | -0.14832 | 1.9595 | 0.022372 | 1.8477
24.930124282836914 | 17.5838 | 0.067144 | -0.15077 | 1.9538 | 0.022381 | 1.842
24.940000534057617 | 17.6428 | 0.067157 | -0.15199 | 1.9603 | 0.022386 | 1.8486
24.950124740600586 | 17.6009 | 0.067184 | -0.15443 | 1.9557 | 0.022395 | 1.8439
24.960124969482422 | 17.6105 | 0.067211 | -0.15687 | 1.9567 | 0.022404 | 1.845
24.969999313354492 | 17.6352 | 0.067224 | -0.17274 | 1.9595 | 0.022408 | 1.8477
24.980125427246094 | 17.5952 | 0.067237 | -0.18861 | 1.955 | 0.022412 | 1.8433
24.989999771118164 | 17.6466 | 0.067251 | -0.20326 | 1.9607 | 0.022417 | 1.849
25 | 17.62 | 0.067277 | -0.2057 | 1.9578 | 0.022426 | 1.846
25.01012420654297 | 17.6009 | 0.067291 | -0.22035 | 1.9557 | 0.02243 | 1.8439
25.020124435424805 | 17.6181 | 0.067317 | -0.20814 | 1.9576 | 0.022439 | 1.8458
25.03012466430664 | 17.5971 | 0.067344 | -0.21058 | 1.9552 | 0.022448 | 1.8435
25.03999900817871 | 17.6505 | 0.067357 | -0.22645 | 1.9612 | 0.022452 | 1.8494
25.050125122070312 | 17.6219 | 0.067371 | -0.24232 | 1.958 | 0.022457 | 1.8462
25.06012535095215 | 17.6162 | 0.067397 | -0.24355 | 1.9574 | 0.022466 | 1.8456
25.06999969482422 | 17.6562 | 0.067424 | -0.24477 | 1.9618 | 0.022475 | 1.85
25.080123901367188 | 17.6105 | 0.067464 | -0.24721 | 1.9567 | 0.022488 | 1.845
25.090124130249023 | 17.6505 | 0.067477 | -0.24965 | 1.9612 | 0.022492 | 1.8494
25.100000381469727 | 17.6352 | 0.067477 | -0.2643 | 1.9595 | 0.022492 | 1.8477
25.110124588012695 | 17.6333 | 0.067491 | -0.27895 | 1.9593 | 0.022497 | 1.8475
25.12012481689453 | 17.6543 | 0.067517 | -0.28139 | 1.9616 | 0.022506 | 1.8498
25.13 | 17.6124 | 0.067544 | -0.29726 | 1.9569 | 0.022515 | 1.8452
25.140125274658203 | 17.6676 | 0.067571 | -0.28627 | 1.9631 | 0.022524 | 1.8513
25.15012550354004 | 17.6447 | 0.067597 | -0.28871 | 1.9605 | 0.022532 | 1.8488
25.15999984741211 | 17.6524 | 0.067611 | -0.30458 | 1.9614 | 0.022537 | 1.8496
25.170000076293945 | 17.6752 | 0.067624 | -0.32045 | 1.9639 | 0.022541 | 1.8522
25.18000030517578 | 17.6505 | 0.067651 | -0.30825 | 1.9612 | 0.02255 | 1.8494
25.19012451171875 | 17.6809 | 0.067664 | -0.3229 | 1.9645 | 0.022555 | 1.8528
25.19999885559082 | 17.6466 | 0.067691 | -0.32534 | 1.9607 | 0.022564 | 1.849
25.210124969482422 | 17.6809 | 0.067717 | -0.32778 | 1.9645 | 0.022572 | 1.8528
25.220125198364258 | 17.7095 | 0.067744 | -0.329 | 1.9677 | 0.022581 | 1.856
25.229999542236328 | 17.6714 | 0.067784 | -0.31679 | 1.9635 | 0.022595 | 1.8517
25.24012565612793 | 17.7171 | 0.06781 | -0.31923 | 1.9686 | 0.022603 | 1.8568
25.250123977661133 | 17.7076 | 0.06785 | -0.3058 | 1.9675 | 0.022617 | 1.8558
25.260000228881836 | 17.7228 | 0.067877 | -0.2936 | 1.9692 | 0.022626 | 1.8575
25.270124435424805 | 17.7609 | 0.067917 | -0.28139 | 1.9734 | 0.022639 | 1.8617
25.280000686645508 | 17.7267 | 0.067944 | -0.28261 | 1.9696 | 0.022648 | 1.8579
25.28999900817871 | 17.7914 | 0.067984 | -0.27162 | 1.9768 | 0.022661 | 1.8651
25.299999237060547 | 17.7762 | 0.068024 | -0.25942 | 1.9751 | 0.022675 | 1.8634
25.309999465942383 | 17.8048 | 0.068064 | -0.24721 | 1.9783 | 0.022688 | 1.8666
25.320125579833984 | 17.8467 | 0.068117 | -0.22279 | 1.983 | 0.022706 | 1.8712
25.329999923706055 | 17.8238 | 0.06817 | -0.19593 | 1.9804 | 0.022723 | 1.8687
25.340124130249023 | 17.8924 | 0.068197 | -0.18373 | 1.988 | 0.022732 | 1.8763
25.350000381469727 | 17.8848 | 0.068224 | -0.18617 | 1.9872 | 0.022741 | 1.8754
25.360124588012695 | 17.8867 | 0.06825 | -0.18861 | 1.9874 | 0.02275 | 1.8757
25.369998931884766 | 17.9362 | 0.068277 | -0.19105 | 1.9929 | 0.022759 | 1.8812
25.38 | 17.8924 | 0.068317 | -0.17884 | 1.988 | 0.022772 | 1.8763
25.390125274658203 | 17.9514 | 0.06837 | -0.15321 | 1.9946 | 0.02279 | 1.8829
25.40012550354004 | 17.9362 | 0.06841 | -0.14222 | 1.9929 | 0.022803 | 1.8812
25.410125732421875 | 17.9629 | 0.068437 | -0.14466 | 1.9959 | 0.022812 | 1.8841
25.420000076293945 | 17.9876 | 0.068464 | -0.13245 | 1.9986 | 0.022821 | 1.8869
25.430124282836914 | 17.9819 | 0.068477 | -0.14832 | 1.998 | 0.022826 | 1.8862
25.440000534057617 | 18.0181 | 0.068504 | -0.15077 | 2.002 | 0.022835 | 1.8903
25.44999885559082 | 17.9781 | 0.068544 | -0.13856 | 1.9976 | 0.022848 | 1.8858
25.459999084472656 | 18.0162 | 0.068584 | -0.12635 | 2.0018 | 0.022861 | 1.89
25.470125198364258 | 18.0505 | 0.068624 | -0.11536 | 2.0056 | 0.022875 | 1.8939
25.479999542236328 | 18.0333 | 0.068637 | -0.13123 | 2.0037 | 0.022879 | 1.892
25.49012565612793 | 18.0657 | 0.068664 | -0.13245 | 2.0073 | 0.022888 | 1.8956
25.5 | 18.0429 | 0.068677 | -0.13245 | 2.0048 | 0.022892 | 1.893
25.51012420654297 | 18.0581 | 0.068717 | -0.13245 | 2.0065 | 0.022906 | 1.8947
25.520000457763672 | 18.0867 | 0.06873 | -0.13368 | 2.0096 | 0.02291 | 1.8979
25.53012466430664 | 18.0581 | 0.068757 | -0.13612 | 2.0065 | 0.022919 | 1.8947
25.53999900817871 | 18.1095 | 0.06877 | -0.15199 | 2.0122 | 0.022923 | 1.9004
25.549999237060547 | 18.0848 | 0.068797 | -0.15443 | 2.0094 | 0.022932 | 1.8977
25.56012535095215 | 18.0791 | 0.068824 | -0.15687 | 2.0088 | 0.022941 | 1.897
25.56999969482422 | 18.1019 | 0.068864 | -0.15931 | 2.0113 | 0.022955 | 1.8996
25.580123901367188 | 18.0771 | 0.068877 | -0.1471 | 2.0086 | 0.022959 | 1.8968
25.590124130249023 | 18.1152 | 0.068904 | -0.14955 | 2.0128 | 0.022968 | 1.9011
25.60012435913086 | 18.0924 | 0.068917 | -0.16419 | 2.0103 | 0.022972 | 1.8985
25.610124588012695 | 18.1171 | 0.068944 | -0.16664 | 2.013 | 0.022981 | 1.9013
25.62012481689453 | 18.1438 | 0.06897 | -0.16786 | 2.016 | 0.02299 | 1.9042
25.630125045776367 | 18.1038 | 0.068984 | -0.18373 | 2.0115 | 0.022995 | 1.8998
25.639999389648438 | 18.1572 | 0.068997 | -0.1996 | 2.0175 | 0.022999 | 1.9057
25.65012550354004 | 18.1381 | 0.069024 | -0.20082 | 2.0153 | 0.023008 | 1.9036
25.660125732421875 | 18.1362 | 0.06905 | -0.18739 | 2.0151 | 0.023017 | 1.9034
25.670000076293945 | 18.1591 | 0.069064 | -0.20204 | 2.0177 | 0.023021 | 1.9059
25.680124282836914 | 18.1419 | 0.069077 | -0.21791 | 2.0158 | 0.023026 | 1.904
25.69012451171875 | 18.1629 | 0.069104 | -0.22035 | 2.0181 | 0.023035 | 1.9063
25.700124740600586 | 18.1286 | 0.069117 | -0.235 | 2.0143 | 0.023039 | 1.9025
25.710124969482422 | 18.14 | 0.06913 | -0.25087 | 2.0156 | 0.023043 | 1.9038
25.720125198364258 | 18.1495 | 0.069157 | -0.25331 | 2.0166 | 0.023052 | 1.9049
25.730125427246094 | 18.0886 | 0.06917 | -0.26918 | 2.0098 | 0.023057 | 1.8981
25.739999771118164 | 18.1419 | 0.069183 | -0.2704 | 2.0158 | 0.023061 | 1.904
25.750123977661133 | 18.1286 | 0.06921 | -0.27162 | 2.0143 | 0.02307 | 1.9025
25.760000228881836 | 18.1457 | 0.06921 | -0.30092 | 2.0162 | 0.02307 | 1.9044
25.770124435424805 | 18.1476 | 0.069223 | -0.31679 | 2.0164 | 0.023074 | 1.9047
25.78012466430664 | 18.1286 | 0.069237 | -0.33266 | 2.0143 | 0.023079 | 1.9025
25.78999900817871 | 18.161 | 0.069263 | -0.33266 | 2.0179 | 0.023088 | 1.9061
25.800125122070312 | 18.121 | 0.069277 | -0.34853 | 2.0134 | 0.023092 | 1.9017
25.809999465942383 | 18.1305 | 0.06929 | -0.3644 | 2.0145 | 0.023097 | 1.9027
25.820125579833984 | 18.1476 | 0.069303 | -0.36562 | 2.0164 | 0.023101 | 1.9047
25.829999923706055 | 18.1267 | 0.069317 | -0.38149 | 2.0141 | 0.023106 | 1.9023
25.84000015258789 | 18.1572 | 0.06933 | -0.39614 | 2.0175 | 0.02311 | 1.9057
25.850000381469727 | 18.1114 | 0.069357 | -0.39858 | 2.0124 | 0.023119 | 1.9006
25.860000610351562 | 18.1248 | 0.069383 | -0.40103 | 2.0139 | 0.023128 | 1.9021
25.869998931884766 | 18.1457 | 0.069397 | -0.4169 | 2.0162 | 0.023132 | 1.9044
25.880125045776367 | 18.1286 | 0.069437 | -0.41934 | 2.0143 | 0.023146 | 1.9025
25.890125274658203 | 18.1762 | 0.069463 | -0.40713 | 2.0196 | 0.023154 | 1.9078
25.899999618530273 | 18.1343 | 0.06949 | -0.39492 | 2.0149 | 0.023163 | 1.9032
25.910125732421875 | 18.1743 | 0.069517 | -0.39736 | 2.0194 | 0.023172 | 1.9076
25.920124053955078 | 18.2029 | 0.069517 | -0.42666 | 2.0225 | 0.023172 | 1.9108
25.93000030517578 | 18.1705 | 0.069583 | -0.40103 | 2.0189 | 0.023194 | 1.9072
25.940000534057617 | 18.2695 | 0.069957 | -0.03113 | 2.0299 | 0.023319 | 1.9182
25.94999885559082 | 18.4181 | 0.070063 | 0.047 | 2.0465 | 0.023354 | 1.9347
25.959999084472656 | 18.5553 | 0.069957 | -0.098273 | 2.0617 | 0.023319 | 1.9499
25.970125198364258 | 18.5838 | 0.06993 | -0.15687 | 2.0649 | 0.02331 | 1.9531
25.980125427246094 | 18.5191 | 0.069943 | -0.15687 | 2.0577 | 0.023314 | 1.9459
25.99012565612793 | 18.5286 | 0.069943 | -0.18617 | 2.0587 | 0.023314 | 1.947
26 | 18.481 | 0.069957 | -0.20204 | 2.0534 | 0.023319 | 1.9417
26.01012420654297 | 18.4715 | 0.069957 | -0.23134 | 2.0524 | 0.023319 | 1.9406
26.020000457763672 | 18.4848 | 0.06997 | -0.24721 | 2.0539 | 0.023323 | 1.9421
26.030000686645508 | 18.4276 | 0.06997 | -0.27651 | 2.0475 | 0.023323 | 1.9358
26.03999900817871 | 18.4676 | 0.069983 | -0.29116 | 2.052 | 0.023328 | 1.9402
26.049999237060547 | 18.4029 | 0.07001 | -0.2936 | 2.0448 | 0.023337 | 1.933
26.059999465942383 | 18.4162 | 0.07005 | -0.26796 | 2.0462 | 0.02335 | 1.9345
26.070125579833984 | 18.4448 | 0.07009 | -0.25697 | 2.0494 | 0.023363 | 1.9377
26.080123901367188 | 18.4105 | 0.070143 | -0.24599 | 2.0456 | 0.023381 | 1.9339
26.090124130249023 | 18.4734 | 0.070183 | -0.22035 | 2.0526 | 0.023394 | 1.9408
26.10012435913086 | 18.4505 | 0.070223 | -0.20814 | 2.0501 | 0.023408 | 1.9383
26.110124588012695 | 18.4848 | 0.07025 | -0.21058 | 2.0539 | 0.023417 | 1.9421
26.119998931884766 | 18.5286 | 0.070277 | -0.21303 | 2.0587 | 0.023426 | 1.947
26.130125045776367 | 18.5057 | 0.070303 | -0.21547 | 2.0562 | 0.023434 | 1.9444
26.140125274658203 | 18.5686 | 0.070343 | -0.18861 | 2.0632 | 0.023448 | 1.9514
26.149999618530273 | 18.5591 | 0.070397 | -0.17762 | 2.0621 | 0.023466 | 1.9504
26.160125732421875 | 18.5915 | 0.070437 | -0.16419 | 2.0657 | 0.023479 | 1.954
26.170124053955078 | 18.6181 | 0.070463 | -0.15321 | 2.0687 | 0.023488 | 1.9569
26.180124282836914 | 18.5934 | 0.070477 | -0.16908 | 2.0659 | 0.023492 | 1.9542
26.19012451171875 | 18.66 | 0.070503 | -0.17152 | 2.0733 | 0.023501 | 1.9616
26.200124740600586 | 18.6334 | 0.07053 | -0.18739 | 2.0704 | 0.02351 | 1.9586
26.210124969482422 | 18.6372 | 0.070556 | -0.17518 | 2.0708 | 0.023519 | 1.959
26.219999313354492 | 18.681 | 0.070583 | -0.16297 | 2.0757 | 0.023528 | 1.9639
26.230125427246094 | 18.6315 | 0.07061 | -0.16542 | 2.0702 | 0.023537 | 1.9584
26.239999771118164 | 18.6886 | 0.070623 | -0.18129 | 2.0765 | 0.023541 | 1.9648
26.25 | 18.66 | 0.07065 | -0.18251 | 2.0733 | 0.02355 | 1.9616
26.26012420654297 | 18.6829 | 0.070676 | -0.18373 | 2.0759 | 0.023559 | 1.9641
26.270000457763672 | 18.7058 | 0.070703 | -0.18495 | 2.0784 | 0.023568 | 1.9667
26.28012466430664 | 18.6867 | 0.07073 | -0.18739 | 2.0763 | 0.023577 | 1.9645
26.28999900817871 | 18.7305 | 0.070743 | -0.20326 | 2.0812 | 0.023581 | 1.9694
26.300125122070312 | 18.7 | 0.07077 | -0.19105 | 2.0778 | 0.02359 | 1.966
26.309999465942383 | 18.7077 | 0.070783 | -0.2057 | 2.0786 | 0.023594 | 1.9669
26.31999969482422 | 18.7324 | 0.070823 | -0.19349 | 2.0814 | 0.023608 | 1.9696
26.330123901367188 | 18.7 | 0.070863 | -0.18251 | 2.0778 | 0.023621 | 1.966
26.34000015258789 | 18.7553 | 0.07089 | -0.18373 | 2.0839 | 0.02363 | 1.9722
26.35012435913086 | 18.7419 | 0.07089 | -0.21303 | 2.0824 | 0.02363 | 1.9707
26.360124588012695 | 18.761 | 0.070903 | -0.2289 | 2.0846 | 0.023634 | 1.9728
26.37012481689453 | 18.7839 | 0.07093 | -0.23134 | 2.0871 | 0.023643 | 1.9753
26.380125045776367 | 18.7515 | 0.070956 | -0.21913 | 2.0835 | 0.023652 | 1.9717
26.390125274658203 | 18.7839 | 0.070983 | -0.21913 | 2.0871 | 0.023661 | 1.9753
26.40012550354004 | 18.78 | 0.070996 | -0.235 | 2.0867 | 0.023665 | 1.9749
26.410125732421875 | 18.7858 | 0.07101 | -0.25087 | 2.0873 | 0.02367 | 1.9756
26.420124053955078 | 18.7915 | 0.071023 | -0.26552 | 2.0879 | 0.023674 | 1.9762
26.43000030517578 | 18.7629 | 0.07105 | -0.26796 | 2.0848 | 0.023683 | 1.973
26.440000534057617 | 18.7858 | 0.071063 | -0.28383 | 2.0873 | 0.023688 | 1.9756
26.450124740600586 | 18.7743 | 0.07109 | -0.28627 | 2.086 | 0.023697 | 1.9743
26.459999084472656 | 18.7915 | 0.071103 | -0.28749 | 2.0879 | 0.023701 | 1.9762
26.470125198364258 | 18.8124 | 0.071116 | -0.30336 | 2.0903 | 0.023705 | 1.9785
26.479999542236328 | 18.761 | 0.07113 | -0.31923 | 2.0846 | 0.02371 | 1.9728
26.49012565612793 | 18.8181 | 0.071143 | -0.3351 | 2.0909 | 0.023714 | 1.9792
26.5 | 18.7877 | 0.07117 | -0.33632 | 2.0875 | 0.023723 | 1.9758
26.510000228881836 | 18.8029 | 0.071183 | -0.35219 | 2.0892 | 0.023728 | 1.9775
26.520124435424805 | 18.8239 | 0.071196 | -0.36806 | 2.0915 | 0.023732 | 1.9798
26.53012466430664 | 18.7934 | 0.07121 | -0.38393 | 2.0882 | 0.023737 | 1.9764
26.53999900817871 | 18.8239 | 0.071223 | -0.38516 | 2.0915 | 0.023741 | 1.9798
26.550125122070312 | 18.78 | 0.071236 | -0.40103 | 2.0867 | 0.023745 | 1.9749
26.56012535095215 | 18.7896 | 0.07125 | -0.41567 | 2.0877 | 0.02375 | 1.976
26.56999969482422 | 18.8067 | 0.071263 | -0.43154 | 2.0896 | 0.023754 | 1.9779
26.580123901367188 | 18.7781 | 0.07129 | -0.43277 | 2.0865 | 0.023763 | 1.9747
26.590124130249023 | 18.8105 | 0.071316 | -0.43399 | 2.0901 | 0.023772 | 1.9783
26.600000381469727 | 18.7762 | 0.071343 | -0.43643 | 2.0862 | 0.023781 | 1.9745
26.610124588012695 | 18.8086 | 0.071356 | -0.4523 | 2.0898 | 0.023785 | 1.9781
26.62012481689453 | 18.8543 | 0.071556 | -0.27529 | 2.0949 | 0.023852 | 1.9832
26.630125045776367 | 18.9229 | 0.071823 | -0.01648 | 2.1025 | 0.023941 | 1.9908
26.639999389648438 | 19.0582 | 0.07177 | -0.10316 | 2.1176 | 0.023923 | 2.0058
26.65012550354004 | 19.0924 | 0.071703 | -0.20448 | 2.1214 | 0.023901 | 2.0096
26.65999984741211 | 19.121 | 0.071716 | -0.22035 | 2.1246 | 0.023905 | 2.0128
26.670124053955078 | 19.1191 | 0.071716 | -0.24965 | 2.1243 | 0.023905 | 2.0126
26.68000030517578 | 19.0467 | 0.07173 | -0.26552 | 2.1163 | 0.02391 | 2.0046
26.69012451171875 | 19.062 | 0.07173 | -0.29482 | 2.118 | 0.02391 | 2.0062
26.69999885559082 | 19.0258 | 0.07173 | -0.30947 | 2.114 | 0.02391 | 2.0022
26.710124969482422 | 19.0372 | 0.07173 | -0.33877 | 2.1152 | 0.02391 | 2.0035
26.719999313354492 | 19.062 | 0.07173 | -0.36806 | 2.118 | 0.02391 | 2.0062
26.729999542236328 | 19.022 | 0.071743 | -0.38393 | 2.1136 | 0.023914 | 2.0018
26.739999771118164 | 19.0258 | 0.071743 | -0.41323 | 2.114 | 0.023914 | 2.0022
26.75 | 18.982 | 0.071756 | -0.4291 | 2.1091 | 0.023919 | 1.9974
26.76012420654297 | 18.9934 | 0.07177 | -0.44497 | 2.1104 | 0.023923 | 1.9986
26.770124435424805 | 18.9839 | 0.071876 | -0.36562 | 2.1093 | 0.023959 | 1.9976
26.78012466430664 | 19.0258 | 0.072223 | -0.050662 | 2.114 | 0.024074 | 2.0022
26.78999900817871 | 19.2524 | 0.072289 | 0.01526 | 2.1392 | 0.024096 | 2.0274
26.799999237060547 | 19.302 | 0.072223 | -0.084844 | 2.1447 | 0.024074 | 2.0329
26.81012535095215 | 19.3325 | 0.072236 | -0.10071 | 2.1481 | 0.024079 | 2.0363
26.81999969482422 | 19.3572 | 0.072236 | -0.13001 | 2.1508 | 0.024079 | 2.039
26.830123901367188 | 19.3248 | 0.072236 | -0.15931 | 2.1472 | 0.024079 | 2.0355
26.840124130249023 | 19.3363 | 0.072249 | -0.17518 | 2.1485 | 0.024083 | 2.0367
26.85012435913086 | 19.2905 | 0.072249 | -0.20448 | 2.1434 | 0.024083 | 2.0316
26.860000610351562 | 19.3096 | 0.072263 | -0.21913 | 2.1455 | 0.024088 | 2.0338
26.87012481689453 | 19.302 | 0.072263 | -0.23378 | 2.1447 | 0.024088 | 2.0329
26.880125045776367 | 19.2505 | 0.072276 | -0.24965 | 2.1389 | 0.024092 | 2.0272
26.889999389648438 | 19.3001 | 0.072289 | -0.26552 | 2.1445 | 0.024096 | 2.0327
26.90012550354004 | 19.2486 | 0.072303 | -0.28139 | 2.1387 | 0.024101 | 2.027
26.90999984741211 | 19.2505 | 0.072329 | -0.28383 | 2.1389 | 0.02411 | 2.0272
26.920124053955078 | 19.2753 | 0.072369 | -0.27162 | 2.1417 | 0.024123 | 2.0299
26.930124282836914 | 19.2486 | 0.072409 | -0.25942 | 2.1387 | 0.024136 | 2.027
26.940000534057617 | 19.3001 | 0.072449 | -0.26186 | 2.1445 | 0.02415 | 2.0327
26.94999885559082 | 19.2886 | 0.072476 | -0.23622 | 2.1432 | 0.024159 | 2.0314
26.959999084472656 | 19.3363 | 0.072489 | -0.25209 | 2.1485 | 0.024163 | 2.0367
26.969999313354492 | 19.342 | 0.072503 | -0.26796 | 2.1491 | 0.024168 | 2.0374
26.979999542236328 | 19.3172 | 0.072516 | -0.28261 | 2.1464 | 0.024172 | 2.0346
26.989999771118164 | 19.3725 | 0.072543 | -0.28505 | 2.1525 | 0.024181 | 2.0407
27 | 19.3439 | 0.072569 | -0.28749 | 2.1493 | 0.02419 | 2.0376
27.010000228881836 | 19.361 | 0.072596 | -0.28871 | 2.1512 | 0.024199 | 2.0395
27.020000457763672 | 19.3725 | 0.072609 | -0.30458 | 2.1525 | 0.024203 | 2.0407
27.03012466430664 | 19.3325 | 0.072636 | -0.29238 | 2.1481 | 0.024212 | 2.0363
27.040124893188477 | 19.4067 | 0.072649 | -0.30825 | 2.1563 | 0.024216 | 2.0446
27.049999237060547 | 19.382 | 0.072663 | -0.32412 | 2.1536 | 0.024221 | 2.0418
27.059999465942383 | 19.3934 | 0.072676 | -0.33999 | 2.1548 | 0.024225 | 2.0431
27.070125579833984 | 19.4067 | 0.072689 | -0.35464 | 2.1563 | 0.02423 | 2.0446
27.080123901367188 | 19.3858 | 0.072703 | -0.37051 | 2.154 | 0.024234 | 2.0422
27.09000015258789 | 19.4334 | 0.072729 | -0.37295 | 2.1593 | 0.024243 | 2.0475
27.100000381469727 | 19.3953 | 0.072743 | -0.38882 | 2.155 | 0.024248 | 2.0433
27.110000610351562 | 19.4029 | 0.072769 | -0.37661 | 2.1559 | 0.024256 | 2.0441
27.119998931884766 | 19.4201 | 0.072783 | -0.39248 | 2.1578 | 0.024261 | 2.046
27.130125045776367 | 19.4067 | 0.072796 | -0.40713 | 2.1563 | 0.024265 | 2.0446
27.139999389648438 | 19.4563 | 0.072809 | -0.423 | 2.1618 | 0.02427 | 2.0501
27.15012550354004 | 19.4067 | 0.072823 | -0.43887 | 2.1563 | 0.024274 | 2.0446
27.160125732421875 | 19.4144 | 0.072849 | -0.44131 | 2.1572 | 0.024283 | 2.0454
27.170000076293945 | 19.4486 | 0.072876 | -0.44375 | 2.161 | 0.024292 | 2.0492
27.18000030517578 | 19.4296 | 0.072903 | -0.44619 | 2.1588 | 0.024301 | 2.0471
27.190000534057617 | 19.4715 | 0.073009 | -0.3644 | 2.1635 | 0.024336 | 2.0517
27.19999885559082 | 19.5287 | 0.073303 | -0.077519 | 2.1698 | 0.024434 | 2.0581
27.209999084472656 | 19.6772 | 0.073276 | -0.12147 | 2.1864 | 0.024425 | 2.0746
27.220125198364258 | 19.7915 | 0.073183 | -0.26552 | 2.1991 | 0.024394 | 2.0873
27.230125427246094 | 19.7325 | 0.073183 | -0.30947 | 2.1925 | 0.024394 | 2.0807
27.239999771118164 | 19.7458 | 0.073183 | -0.32534 | 2.194 | 0.024394 | 2.0822
27.25 | 19.6887 | 0.073183 | -0.35464 | 2.1876 | 0.024394 | 2.0759
27.26012420654297 | 19.6829 | 0.073183 | -0.38393 | 2.187 | 0.024394 | 2.0752
27.270000457763672 | 19.7001 | 0.073196 | -0.38516 | 2.1889 | 0.024399 | 2.0771
27.280000686645508 | 19.6449 | 0.073196 | -0.41445 | 2.1828 | 0.024399 | 2.071
27.28999900817871 | 19.6734 | 0.073196 | -0.44375 | 2.1859 | 0.024399 | 2.0742
27.299999237060547 | 19.6258 | 0.073276 | -0.40469 | 2.1806 | 0.024425 | 2.0689
27.309999465942383 | 19.6868 | 0.073596 | -0.090948 | 2.1874 | 0.024532 | 2.0757
27.320125579833984 | 19.8353 | 0.073622 | -0.09461 | 2.2039 | 0.024541 | 2.0922
27.330123901367188 | 19.8982 | 0.073516 | -0.22523 | 2.2109 | 0.024505 | 2.0992
27.34000015258789 | 19.9211 | 0.073502 | -0.28383 | 2.2135 | 0.024501 | 2.1017
27.350000381469727 | 19.8734 | 0.073502 | -0.29848 | 2.2082 | 0.024501 | 2.0964
27.360124588012695 | 19.883 | 0.073502 | -0.32778 | 2.2092 | 0.024501 | 2.0975
27.369998931884766 | 19.8849 | 0.073502 | -0.35708 | 2.2094 | 0.024501 | 2.0977
27.380125045776367 | 19.8334 | 0.073502 | -0.38638 | 2.2037 | 0.024501 | 2.092
27.389999389648438 | 19.8658 | 0.073516 | -0.40225 | 2.2073 | 0.024505 | 2.0956
27.399999618530273 | 19.8087 | 0.073516 | -0.43154 | 2.201 | 0.024505 | 2.0892
27.410125732421875 | 19.7877 | 0.073516 | -0.46084 | 2.1986 | 0.024505 | 2.0869
27.420000076293945 | 19.7991 | 0.073636 | -0.36684 | 2.1999 | 0.024545 | 2.0882
27.430124282836914 | 19.8563 | 0.074022 | 0.0042727 | 2.2063 | 0.024674 | 2.0945
27.440000534057617 | 20.0677 | 0.074062 | 0.028688 | 2.2297 | 0.024687 | 2.118
27.450124740600586 | 20.1287 | 0.073969 | -0.10193 | 2.2365 | 0.024656 | 2.1248
27.460124969482422 | 20.1649 | 0.073969 | -0.13245 | 2.2405 | 0.024656 | 2.1288
27.469999313354492 | 20.1744 | 0.073982 | -0.14832 | 2.2416 | 0.024661 | 2.1298
27.479999542236328 | 20.1096 | 0.073982 | -0.17762 | 2.2344 | 0.024661 | 2.1227
27.489999771118164 | 20.1363 | 0.073996 | -0.19349 | 2.2374 | 0.024665 | 2.1256
27.5 | 20.0982 | 0.073996 | -0.22279 | 2.2331 | 0.024665 | 2.1214
27.51012420654297 | 20.0982 | 0.073996 | -0.23744 | 2.2331 | 0.024665 | 2.1214
27.520000457763672 | 20.0963 | 0.073996 | -0.26674 | 2.2329 | 0.024665 | 2.1212
27.529998779296875 | 20.0582 | 0.074022 | -0.26918 | 2.2287 | 0.024674 | 2.1169
27.540122985839844 | 20.0982 | 0.074049 | -0.27162 | 2.2331 | 0.024683 | 2.1214
27.550125122070312 | 20.0715 | 0.074076 | -0.27406 | 2.2302 | 0.024692 | 2.1184
27.560123443603516 | 20.0811 | 0.074116 | -0.26308 | 2.2312 | 0.024705 | 2.1195
27.56999969482422 | 20.1096 | 0.074156 | -0.25209 | 2.2344 | 0.024719 | 2.1227
27.580123901367188 | 20.0944 | 0.074222 | -0.21303 | 2.2327 | 0.024741 | 2.121
27.59000015258789 | 20.1611 | 0.074262 | -0.18617 | 2.2401 | 0.024754 | 2.1284
27.599998474121094 | 20.1687 | 0.074289 | -0.18739 | 2.241 | 0.024763 | 2.1292
27.610000610351562 | 20.2144 | 0.074316 | -0.18861 | 2.246 | 0.024772 | 2.1343
27.62012481689453 | 20.2487 | 0.074329 | -0.20448 | 2.2499 | 0.024776 | 2.1381
27.630001068115234 | 20.2335 | 0.074356 | -0.20448 | 2.2482 | 0.024785 | 2.1364
27.640125274658203 | 20.283 | 0.074396 | -0.19349 | 2.2537 | 0.024799 | 2.1419
27.650001525878906 | 20.2696 | 0.074436 | -0.18129 | 2.2522 | 0.024812 | 2.1404
27.65999984741211 | 20.2925 | 0.074462 | -0.18251 | 2.2547 | 0.024821 | 2.143
27.669998168945312 | 20.3096 | 0.074476 | -0.18373 | 2.2566 | 0.024825 | 2.1449
27.680126190185547 | 20.3039 | 0.074502 | -0.18495 | 2.256 | 0.024834 | 2.1442
27.69012451171875 | 20.3477 | 0.074516 | -0.20082 | 2.2609 | 0.024839 | 2.1491
27.700000762939453 | 20.3344 | 0.074542 | -0.20204 | 2.2594 | 0.024847 | 2.1476
27.709999084472656 | 20.342 | 0.074569 | -0.20448 | 2.2602 | 0.024856 | 2.1485
27.720001220703125 | 20.3687 | 0.074596 | -0.20692 | 2.2632 | 0.024865 | 2.1514
27.729999542236328 | 20.3535 | 0.074622 | -0.20936 | 2.2615 | 0.024874 | 2.1497
27.740123748779297 | 20.3992 | 0.074649 | -0.20936 | 2.2666 | 0.024883 | 2.1548
27.75 | 20.3782 | 0.074676 | -0.19716 | 2.2642 | 0.024892 | 2.1525
27.759998321533203 | 20.4182 | 0.074716 | -0.18617 | 2.2687 | 0.024905 | 2.1569
27.770000457763672 | 20.443 | 0.074729 | -0.20204 | 2.2714 | 0.02491 | 2.1597
27.779998779296875 | 20.4258 | 0.074742 | -0.21791 | 2.2695 | 0.024914 | 2.1578
27.790000915527344 | 20.4563 | 0.074755 | -0.23378 | 2.2729 | 0.024918 | 2.1612
27.800125122070312 | 20.4182 | 0.074782 | -0.235 | 2.2687 | 0.024927 | 2.1569
27.810001373291016 | 20.4544 | 0.074809 | -0.23622 | 2.2727 | 0.024936 | 2.161
27.81999969482422 | 20.4658 | 0.074822 | -0.25087 | 2.274 | 0.024941 | 2.1622
27.830123901367188 | 20.4449 | 0.074849 | -0.23866 | 2.2717 | 0.02495 | 2.1599
27.84000015258789 | 20.5058 | 0.074862 | -0.25453 | 2.2784 | 0.024954 | 2.1667
27.849998474121094 | 20.4773 | 0.074875 | -0.2704 | 2.2753 | 0.024958 | 2.1635
27.860000610351562 | 20.4963 | 0.074902 | -0.27162 | 2.2774 | 0.024967 | 2.1656
27.869998931884766 | 20.4982 | 0.074915 | -0.28627 | 2.2776 | 0.024972 | 2.1658
27.880001068115234 | 20.4735 | 0.074929 | -0.30214 | 2.2748 | 0.024976 | 2.1631
27.890125274658203 | 20.5211 | 0.074942 | -0.31801 | 2.2801 | 0.024981 | 2.1684
27.900123596191406 | 20.4697 | 0.074955 | -0.33388 | 2.2744 | 0.024985 | 2.1627
27.910125732421875 | 20.4963 | 0.074982 | -0.32167 | 2.2774 | 0.024994 | 2.1656
27.919998168945312 | 20.523 | 0.074995 | -0.33754 | 2.2803 | 0.024998 | 2.1686
27.930126190185547 | 20.483 | 0.075009 | -0.35342 | 2.2759 | 0.025003 | 2.1641
27.939998626708984 | 20.5192 | 0.075022 | -0.36929 | 2.2799 | 0.025007 | 2.1682
27.950000762939453 | 20.4982 | 0.075035 | -0.38516 | 2.2776 | 0.025012 | 2.1658
27.959999084472656 | 20.5039 | 0.075049 | -0.40103 | 2.2782 | 0.025016 | 2.1665
27.970001220703125 | 20.5382 | 0.075062 | -0.4169 | 2.282 | 0.025021 | 2.1703
27.980125427246094 | 20.5116 | 0.075089 | -0.41812 | 2.2791 | 0.02503 | 2.1673
27.990001678466797 | 20.5458 | 0.075102 | -0.41934 | 2.2829 | 0.025034 | 2.1711
28.000125885009766 | 20.5135 | 0.075129 | -0.42178 | 2.2793 | 0.025043 | 2.1675
28.01012420654297 | 20.542 | 0.075155 | -0.42422 | 2.2824 | 0.025052 | 2.1707
28.020000457763672 | 20.5668 | 0.075182 | -0.42666 | 2.2852 | 0.025061 | 2.1734
28.029998779296875 | 20.5401 | 0.075209 | -0.4291 | 2.2822 | 0.02507 | 2.1705
28.040122985839844 | 20.603 | 0.075435 | -0.22401 | 2.2892 | 0.025145 | 2.1775
28.049999237060547 | 20.704 | 0.075675 | -0.0079351 | 2.3004 | 0.025225 | 2.1887
28.060123443603516 | 20.8411 | 0.075622 | -0.095831 | 2.3157 | 0.025207 | 2.2039
28.06999969482422 | 20.9211 | 0.075569 | -0.16908 | 2.3246 | 0.02519 | 2.2128
28.080123901367188 | 20.8868 | 0.075582 | -0.18495 | 2.3208 | 0.025194 | 2.209
28.09000015258789 | 20.9173 | 0.075582 | -0.21425 | 2.3241 | 0.025194 | 2.2124
28.099998474121094 | 20.8925 | 0.075582 | -0.24355 | 2.3214 | 0.025194 | 2.2096
28.110000610351562 | 20.8983 | 0.075595 | -0.25942 | 2.322 | 0.025198 | 2.2103
28.119998931884766 | 20.9021 | 0.075595 | -0.28871 | 2.3225 | 0.025198 | 2.2107
28.130001068115234 | 20.8411 | 0.075595 | -0.31801 | 2.3157 | 0.025198 | 2.2039
28.139999389648438 | 20.8849 | 0.075609 | -0.33388 | 2.3205 | 0.025203 | 2.2088
28.150001525878906 | 20.8468 | 0.075622 | -0.3351 | 2.3163 | 0.025207 | 2.2046
28.15999984741211 | 20.8659 | 0.075635 | -0.35097 | 2.3184 | 0.025212 | 2.2067
28.169998168945312 | 20.8773 | 0.075662 | -0.35342 | 2.3197 | 0.025221 | 2.2079
28.18000030517578 | 20.8316 | 0.075675 | -0.36929 | 2.3146 | 0.025225 | 2.2029
28.19012451171875 | 20.864 | 0.075715 | -0.37173 | 2.3182 | 0.025238 | 2.2065
28.20012664794922 | 20.843 | 0.075755 | -0.36074 | 2.3159 | 0.025252 | 2.2041
28.210124969482422 | 20.8678 | 0.075809 | -0.3229 | 2.3186 | 0.02527 | 2.2069
28.220123291015625 | 20.9154 | 0.075875 | -0.28383 | 2.3239 | 0.025292 | 2.2122
28.229999542236328 | 20.9211 | 0.075942 | -0.23134 | 2.3246 | 0.025314 | 2.2128
28.240001678466797 | 21.0125 | 0.075995 | -0.20692 | 2.3347 | 0.025332 | 2.223
28.25 | 21.0354 | 0.076035 | -0.19593 | 2.3373 | 0.025345 | 2.2255
28.259998321533203 | 21.0944 | 0.076062 | -0.19838 | 2.3438 | 0.025354 | 2.2321
28.270000457763672 | 21.1306 | 0.076075 | -0.21425 | 2.3478 | 0.025358 | 2.2361
28.28012466430664 | 21.1287 | 0.076089 | -0.23012 | 2.3476 | 0.025363 | 2.2359
28.290122985839844 | 21.1668 | 0.076128 | -0.21913 | 2.3519 | 0.025376 | 2.2401
28.299999237060547 | 21.1611 | 0.076168 | -0.20692 | 2.3512 | 0.025389 | 2.2395
28.310001373291016 | 21.2087 | 0.076208 | -0.18129 | 2.3565 | 0.025403 | 2.2448
28.320125579833984 | 21.2392 | 0.076235 | -0.18373 | 2.3599 | 0.025412 | 2.2482
28.329998016357422 | 21.203 | 0.076262 | -0.18495 | 2.3559 | 0.025421 | 2.2441
28.34000015258789 | 21.2773 | 0.076288 | -0.18617 | 2.3641 | 0.025429 | 2.2524
28.349998474121094 | 21.2449 | 0.076315 | -0.18861 | 2.3605 | 0.025438 | 2.2488
28.360000610351562 | 21.2926 | 0.076342 | -0.20448 | 2.3658 | 0.025447 | 2.2541
28.37012481689453 | 21.3135 | 0.076368 | -0.19349 | 2.3682 | 0.025456 | 2.2564
28.380001068115234 | 21.2849 | 0.076395 | -0.19349 | 2.365 | 0.025465 | 2.2532
28.390125274658203 | 21.3497 | 0.076408 | -0.19349 | 2.3722 | 0.025469 | 2.2604
28.400001525878906 | 21.3307 | 0.076435 | -0.19471 | 2.3701 | 0.025478 | 2.2583
28.410125732421875 | 21.3668 | 0.076448 | -0.21058 | 2.3741 | 0.025483 | 2.2623
28.419998168945312 | 21.3783 | 0.076462 | -0.22523 | 2.3754 | 0.025487 | 2.2636
28.43000030517578 | 21.3535 | 0.076488 | -0.22523 | 2.3726 | 0.025496 | 2.2609
28.44012451171875 | 21.3935 | 0.076515 | -0.22768 | 2.3771 | 0.025505 | 2.2653
28.450000762939453 | 21.3859 | 0.076528 | -0.24355 | 2.3762 | 0.025509 | 2.2645
28.459999084472656 | 21.3878 | 0.076555 | -0.24477 | 2.3764 | 0.025518 | 2.2647
28.470123291015625 | 21.4183 | 0.076568 | -0.24599 | 2.3798 | 0.025523 | 2.2681
28.480125427246094 | 21.3954 | 0.076582 | -0.26186 | 2.3773 | 0.025527 | 2.2655
28.490001678466797 | 21.4297 | 0.076608 | -0.2643 | 2.3811 | 0.025536 | 2.2693
28.5 | 21.4068 | 0.076622 | -0.28017 | 2.3785 | 0.025541 | 2.2668
28.51012420654297 | 21.4297 | 0.076648 | -0.28261 | 2.3811 | 0.025549 | 2.2693
28.520126342773438 | 21.4507 | 0.076662 | -0.29848 | 2.3834 | 0.025554 | 2.2717
28.529998779296875 | 21.4221 | 0.076675 | -0.31435 | 2.3802 | 0.025558 | 2.2685
28.540122985839844 | 21.4754 | 0.076675 | -0.34365 | 2.3862 | 0.025558 | 2.2744
28.549999237060547 | 21.4449 | 0.076702 | -0.33144 | 2.3828 | 0.025567 | 2.271
28.560123443603516 | 21.4488 | 0.076715 | -0.34731 | 2.3832 | 0.025572 | 2.2714
28.56999969482422 | 21.4735 | 0.076742 | -0.34975 | 2.3859 | 0.025581 | 2.2742
28.580123901367188 | 21.4411 | 0.076755 | -0.36562 | 2.3823 | 0.025585 | 2.2706
28.590126037597656 | 21.483 | 0.076768 | -0.38149 | 2.387 | 0.025589 | 2.2753
28.599998474121094 | 21.4488 | 0.076782 | -0.39736 | 2.3832 | 0.025594 | 2.2714
28.610000610351562 | 21.4583 | 0.076795 | -0.41323 | 2.3843 | 0.025598 | 2.2725
28.619998931884766 | 21.4907 | 0.076808 | -0.4291 | 2.3879 | 0.025603 | 2.2761
28.630001068115234 | 21.483 | 0.076835 | -0.4169 | 2.387 | 0.025612 | 2.2753
28.640125274658203 | 21.5249 | 0.076862 | -0.41934 | 2.3917 | 0.025621 | 2.2799
28.650123596191406 | 21.4926 | 0.076888 | -0.42178 | 2.3881 | 0.025629 | 2.2763
28.660125732421875 | 21.5173 | 0.076902 | -0.43765 | 2.3908 | 0.025634 | 2.2791
28.670124053955078 | 21.5554 | 0.077115 | -0.25942 | 2.395 | 0.025705 | 2.2833
28.680126190185547 | 21.6316 | 0.077368 | -0.028688 | 2.4035 | 0.025789 | 2.2918
28.689998626708984 | 21.8488 | 0.077288 | -0.13123 | 2.4276 | 0.025763 | 2.3159
28.70012664794922 | 21.8697 | 0.077222 | -0.23378 | 2.43 | 0.025741 | 2.3182
28.709999084472656 | 21.8869 | 0.077235 | -0.235 | 2.4319 | 0.025745 | 2.3201
28.720001220703125 | 21.8812 | 0.077235 | -0.2643 | 2.4312 | 0.025745 | 2.3195
28.729999542236328 | 21.8373 | 0.077235 | -0.2936 | 2.4264 | 0.025745 | 2.3146
28.740001678466797 | 21.8735 | 0.077235 | -0.3229 | 2.4304 | 0.025745 | 2.3186
28.75 | 21.8297 | 0.077235 | -0.35219 | 2.4255 | 0.025745 | 2.3138
28.76012420654297 | 21.824 | 0.077235 | -0.38149 | 2.4249 | 0.025745 | 2.3131
28.770126342773438 | 21.824 | 0.077235 | -0.41079 | 2.4249 | 0.025745 | 2.3131
28.779998779296875 | 21.7783 | 0.077248 | -0.42544 | 2.4198 | 0.025749 | 2.3081
28.790122985839844 | 21.8012 | 0.077248 | -0.44009 | 2.4224 | 0.025749 | 2.3106
28.799999237060547 | 21.7726 | 0.077382 | -0.33266 | 2.4192 | 0.025794 | 2.3074
28.810001373291016 | 21.885 | 0.077741 | 0.0091558 | 2.4317 | 0.025914 | 2.3199
28.81999969482422 | 22.064 | 0.077795 | 0.033571 | 2.4516 | 0.025932 | 2.3398
28.830123901367188 | 22.1345 | 0.077701 | -0.097052 | 2.4594 | 0.0259 | 2.3476
28.840126037597656 | 22.1802 | 0.077701 | -0.12757 | 2.4645 | 0.0259 | 2.3527
28.849998474121094 | 22.184 | 0.077715 | -0.14344 | 2.4649 | 0.025905 | 2.3531
28.860126495361328 | 22.2126 | 0.077715 | -0.17274 | 2.4681 | 0.025905 | 2.3563
28.87012481689453 | 22.1936 | 0.077715 | -0.18739 | 2.466 | 0.025905 | 2.3542
28.880001068115234 | 22.1555 | 0.077715 | -0.21669 | 2.4617 | 0.025905 | 2.35
28.890125274658203 | 22.1707 | 0.077728 | -0.23134 | 2.4634 | 0.025909 | 2.3517
28.900001525878906 | 22.125 | 0.077741 | -0.24721 | 2.4583 | 0.025914 | 2.3466
28.910125732421875 | 22.1517 | 0.077755 | -0.26308 | 2.4613 | 0.025918 | 2.3495
28.919998168945312 | 22.1669 | 0.077781 | -0.26552 | 2.463 | 0.025927 | 2.3512
28.93000030517578 | 22.1459 | 0.077821 | -0.25331 | 2.4607 | 0.02594 | 2.3489
28.939998626708984 | 22.1802 | 0.077875 | -0.2289 | 2.4645 | 0.025958 | 2.3527
28.95012664794922 | 22.1878 | 0.077941 | -0.17518 | 2.4653 | 0.02598 | 2.3536
28.960124969482422 | 22.2526 | 0.077995 | -0.15077 | 2.4725 | 0.025998 | 2.3608
28.970001220703125 | 22.304 | 0.078021 | -0.15321 | 2.4782 | 0.026007 | 2.3665
28.979999542236328 | 22.2831 | 0.078035 | -0.16908 | 2.4759 | 0.026012 | 2.3641
28.990123748779297 | 22.3345 | 0.078061 | -0.1703 | 2.4816 | 0.02602 | 2.3699
29 | 22.3231 | 0.078088 | -0.17152 | 2.4803 | 0.026029 | 2.3686
29.01012420654297 | 22.3688 | 0.078115 | -0.17396 | 2.4854 | 0.026038 | 2.3737
29.020126342773438 | 22.4031 | 0.078155 | -0.16175 | 2.4892 | 0.026052 | 2.3775
29.03012466430664 | 22.3974 | 0.078195 | -0.13612 | 2.4886 | 0.026065 | 2.3768
29.040000915527344 | 22.4507 | 0.078221 | -0.13856 | 2.4945 | 0.026074 | 2.3828
29.050125122070312 | 22.4469 | 0.078248 | -0.141 | 2.4941 | 0.026083 | 2.3823
29.060123443603516 | 22.4755 | 0.078261 | -0.15687 | 2.4973 | 0.026087 | 2.3855
29.06999969482422 | 22.5098 | 0.078288 | -0.15931 | 2.5011 | 0.026096 | 2.3893
29.080123901367188 | 22.4945 | 0.078315 | -0.16175 | 2.4994 | 0.026105 | 2.3876
29.09000015258789 | 22.5498 | 0.078341 | -0.16419 | 2.5055 | 0.026114 | 2.3938
29.099998474121094 | 22.5212 | 0.078368 | -0.16664 | 2.5024 | 0.026123 | 2.3906
29.110000610351562 | 22.5536 | 0.078395 | -0.15443 | 2.506 | 0.026132 | 2.3942
29.12012481689453 | 22.5821 | 0.078408 | -0.16908 | 2.5091 | 0.026136 | 2.3974
29.130123138427734 | 22.5764 | 0.078435 | -0.17152 | 2.5085 | 0.026145 | 2.3967
29.140125274658203 | 22.6317 | 0.078461 | -0.17396 | 2.5146 | 0.026154 | 2.4029
29.150123596191406 | 22.605 | 0.078488 | -0.18983 | 2.5117 | 0.026163 | 2.3999
29.160125732421875 | 22.6279 | 0.078501 | -0.19227 | 2.5142 | 0.026167 | 2.4025
29.170124053955078 | 22.6564 | 0.078528 | -0.19471 | 2.5174 | 0.026176 | 2.4056
29.18000030517578 | 22.645 | 0.078541 | -0.21058 | 2.5161 | 0.02618 | 2.4044
29.19012451171875 | 22.6907 | 0.078568 | -0.19716 | 2.5212 | 0.026189 | 2.4094
29.20012664794922 | 22.6679 | 0.078581 | -0.21303 | 2.5187 | 0.026194 | 2.4069
29.209999084472656 | 22.6831 | 0.078608 | -0.21425 | 2.5203 | 0.026203 | 2.4086
29.220001220703125 | 22.7002 | 0.078621 | -0.23012 | 2.5222 | 0.026207 | 2.4105
29.230125427246094 | 22.7002 | 0.078621 | -0.25942 | 2.5222 | 0.026207 | 2.4105
29.240123748779297 | 22.725 | 0.078621 | -0.28871 | 2.525 | 0.026207 | 2.4132
29.25 | 22.6907 | 0.078661 | -0.27651 | 2.5212 | 0.02622 | 2.4094
29.259998321533203 | 22.7136 | 0.078701 | -0.26552 | 2.5237 | 0.026234 | 2.412
29.270126342773438 | 22.7536 | 0.078741 | -0.23988 | 2.5282 | 0.026247 | 2.4164
29.279998779296875 | 22.7364 | 0.078768 | -0.2411 | 2.5263 | 0.026256 | 2.4145
29.290000915527344 | 22.8031 | 0.078768 | -0.2704 | 2.5337 | 0.026256 | 2.4219
29.299999237060547 | 22.7688 | 0.078781 | -0.28627 | 2.5299 | 0.02626 | 2.4181
29.310123443603516 | 22.7917 | 0.078795 | -0.30214 | 2.5324 | 0.026265 | 2.4207
29.320125579833984 | 22.8203 | 0.078821 | -0.30336 | 2.5356 | 0.026274 | 2.4238
29.330123901367188 | 22.805 | 0.078848 | -0.30458 | 2.5339 | 0.026283 | 2.4221
29.34000015258789 | 22.8374 | 0.078861 | -0.32045 | 2.5375 | 0.026287 | 2.4257
29.35012435913086 | 22.8069 | 0.078861 | -0.3351 | 2.5341 | 0.026287 | 2.4224
29.360000610351562 | 22.8488 | 0.078875 | -0.34975 | 2.5388 | 0.026292 | 2.427
29.37012481689453 | 22.845 | 0.078888 | -0.36562 | 2.5383 | 0.026296 | 2.4266
29.380001068115234 | 22.8222 | 0.078901 | -0.38149 | 2.5358 | 0.0263 | 2.424
29.389999389648438 | 22.8603 | 0.078914 | -0.39736 | 2.54 | 0.026305 | 2.4283
29.400123596191406 | 22.8355 | 0.078941 | -0.39858 | 2.5373 | 0.026314 | 2.4255
29.40999984741211 | 22.8412 | 0.078954 | -0.41323 | 2.5379 | 0.026318 | 2.4262
29.419998168945312 | 22.8698 | 0.078981 | -0.41567 | 2.5411 | 0.026327 | 2.4293
29.430126190185547 | 22.8622 | 0.079008 | -0.40225 | 2.5402 | 0.026336 | 2.4285
29.439998626708984 | 22.9022 | 0.079034 | -0.40469 | 2.5447 | 0.026345 | 2.4329
29.450000762939453 | 22.8888 | 0.079061 | -0.40713 | 2.5432 | 0.026354 | 2.4315
29.460124969482422 | 22.9155 | 0.079088 | -0.423 | 2.5462 | 0.026363 | 2.4344
29.470123291015625 | 22.9841 | 0.079421 | -0.09461 | 2.5538 | 0.026474 | 2.442
29.479999542236328 | 23.1574 | 0.079621 | 0.082402 | 2.573 | 0.02654 | 2.4613
29.490123748779297 | 23.4012 | 0.079514 | -0.047 | 2.6001 | 0.026505 | 2.4884
29.5 | 23.3993 | 0.079461 | -0.14955 | 2.5999 | 0.026487 | 2.4882
29.509998321533203 | 23.4393 | 0.079474 | -0.15077 | 2.6044 | 0.026491 | 2.4926
29.520000457763672 | 23.4241 | 0.079474 | -0.18006 | 2.6027 | 0.026491 | 2.4909
29.53012466430664 | 23.3898 | 0.079474 | -0.20936 | 2.5989 | 0.026491 | 2.4871
29.540122985839844 | 23.4108 | 0.079488 | -0.22523 | 2.6012 | 0.026496 | 2.4894
29.549999237060547 | 23.3422 | 0.079488 | -0.25453 | 2.5936 | 0.026496 | 2.4818
29.560123443603516 | 23.3555 | 0.079514 | -0.25453 | 2.5951 | 0.026505 | 2.4833
29.56999969482422 | 23.346 | 0.079541 | -0.25453 | 2.594 | 0.026514 | 2.4822
29.579998016357422 | 23.325 | 0.079568 | -0.25697 | 2.5917 | 0.026523 | 2.4799
29.59000015258789 | 23.3689 | 0.079594 | -0.24477 | 2.5965 | 0.026531 | 2.4848
29.60012435913086 | 23.3498 | 0.079608 | -0.26064 | 2.5944 | 0.026536 | 2.4827
29.610000610351562 | 23.3746 | 0.079634 | -0.26308 | 2.5972 | 0.026545 | 2.4854
29.62012481689453 | 23.4031 | 0.079674 | -0.25087 | 2.6003 | 0.026558 | 2.4886
29.630123138427734 | 23.3993 | 0.079728 | -0.22645 | 2.5999 | 0.026576 | 2.4882
29.640125274658203 | 23.4698 | 0.079794 | -0.18739 | 2.6078 | 0.026598 | 2.496
29.650001525878906 | 23.4774 | 0.079848 | -0.16053 | 2.6086 | 0.026616 | 2.4969
29.660125732421875 | 23.546 | 0.079874 | -0.16297 | 2.6162 | 0.026625 | 2.5045
29.670124053955078 | 23.6013 | 0.079901 | -0.16542 | 2.6224 | 0.026634 | 2.5106
29.68000030517578 | 23.5955 | 0.079914 | -0.16664 | 2.6217 | 0.026638 | 2.51
29.69012451171875 | 23.6641 | 0.079941 | -0.16786 | 2.6293 | 0.026647 | 2.5176
29.70012664794922 | 23.6565 | 0.079968 | -0.16908 | 2.6285 | 0.026656 | 2.5167
29.709999084472656 | 23.7003 | 0.080021 | -0.14466 | 2.6334 | 0.026674 | 2.5216
29.720123291015625 | 23.7232 | 0.080048 | -0.14588 | 2.6359 | 0.026683 | 2.5242
29.730125427246094 | 23.7594 | 0.080074 | -0.1471 | 2.6399 | 0.026691 | 2.5282
29.740001678466797 | 23.8184 | 0.080088 | -0.16297 | 2.6465 | 0.026696 | 2.5347
29.750125885009766 | 23.786 | 0.080114 | -0.16542 | 2.6429 | 0.026705 | 2.5311
29.76012420654297 | 23.8241 | 0.080141 | -0.15321 | 2.6471 | 0.026714 | 2.5354
29.770000457763672 | 23.8546 | 0.080168 | -0.15565 | 2.6505 | 0.026723 | 2.5388
29.78012466430664 | 23.8355 | 0.080194 | -0.15809 | 2.6484 | 0.026731 | 2.5366
29.790000915527344 | 23.9079 | 0.080221 | -0.16053 | 2.6564 | 0.02674 | 2.5447
29.800125122070312 | 23.8775 | 0.080248 | -0.16297 | 2.6531 | 0.026749 | 2.5413
29.810123443603516 | 23.9022 | 0.080261 | -0.17884 | 2.6558 | 0.026754 | 2.5441
29.820125579833984 | 23.9479 | 0.080274 | -0.19349 | 2.6609 | 0.026758 | 2.5491
29.830123901367188 | 23.9213 | 0.080301 | -0.19593 | 2.6579 | 0.026767 | 2.5462
29.84000015258789 | 23.9746 | 0.080327 | -0.18373 | 2.6638 | 0.026776 | 2.5521
29.85012435913086 | 23.946 | 0.080354 | -0.18617 | 2.6607 | 0.026785 | 2.5489
29.860000610351562 | 24.0013 | 0.080381 | -0.18617 | 2.6668 | 0.026794 | 2.5551
29.869998931884766 | 24.0146 | 0.080394 | -0.20204 | 2.6683 | 0.026798 | 2.5565
29.880123138427734 | 24.0222 | 0.080421 | -0.20448 | 2.6691 | 0.026807 | 2.5574
29.889999389648438 | 24.0565 | 0.080434 | -0.22035 | 2.6729 | 0.026811 | 2.5612
29.900123596191406 | 24.0413 | 0.080461 | -0.22279 | 2.6713 | 0.02682 | 2.5595
29.90999984741211 | 24.0679 | 0.080487 | -0.22523 | 2.6742 | 0.026829 | 2.5625
29.919998168945312 | 24.0927 | 0.080501 | -0.22645 | 2.677 | 0.026834 | 2.5652
29.930126190185547 | 24.0622 | 0.080514 | -0.2411 | 2.6736 | 0.026838 | 2.5618
29.94012451171875 | 24.1175 | 0.080527 | -0.25575 | 2.6797 | 0.026842 | 2.568
29.95012664794922 | 24.1022 | 0.080554 | -0.25697 | 2.678 | 0.026851 | 2.5663
29.959999084472656 | 24.1384 | 0.080567 | -0.27284 | 2.682 | 0.026856 | 2.5703
29.970123291015625 | 24.1537 | 0.080594 | -0.27529 | 2.6837 | 0.026865 | 2.572
29.980125427246094 | 24.1156 | 0.080621 | -0.29116 | 2.6795 | 0.026874 | 2.5678
29.990123748779297 | 24.1651 | 0.080634 | -0.2936 | 2.685 | 0.026878 | 2.5733
30 | 24.1498 | 0.080647 | -0.2936 | 2.6833 | 0.026882 | 2.5716
30.01012420654297 | 24.1708 | 0.080661 | -0.30947 | 2.6856 | 0.026887 | 2.5739
30.020126342773438 | 24.2032 | 0.080674 | -0.33877 | 2.6892 | 0.026891 | 2.5775
30.029998779296875 | 24.1708 | 0.080674 | -0.35464 | 2.6856 | 0.026891 | 2.5739
30.040122985839844 | 24.2108 | 0.080687 | -0.37051 | 2.6901 | 0.026896 | 2.5783
30.050125122070312 | 24.1918 | 0.080714 | -0.37295 | 2.688 | 0.026905 | 2.5762
30.060001373291016 | 24.2108 | 0.080727 | -0.38882 | 2.6901 | 0.026909 | 2.5783
30.070125579833984 | 24.2451 | 0.080741 | -0.40469 | 2.6939 | 0.026914 | 2.5821
30.080123901367188 | 24.2127 | 0.080767 | -0.40591 | 2.6903 | 0.026922 | 2.5785
30.09000015258789 | 24.2756 | 0.080781 | -0.40713 | 2.6973 | 0.026927 | 2.5855
30.099998474121094 | 24.2375 | 0.080794 | -0.42178 | 2.6931 | 0.026931 | 2.5813
30.110000610351562 | 24.287 | 0.080834 | -0.40957 | 2.6986 | 0.026945 | 2.5868
30.12012481689453 | 24.3041 | 0.080874 | -0.39736 | 2.7005 | 0.026958 | 2.5887
30.130123138427734 | 24.3118 | 0.080914 | -0.38516 | 2.7013 | 0.026971 | 2.5896
30.139999389648438 | 24.367 | 0.080927 | -0.3998 | 2.7074 | 0.026976 | 2.5957
30.150123596191406 | 24.348 | 0.080941 | -0.41445 | 2.7053 | 0.02698 | 2.5936
30.15999984741211 | 24.3803 | 0.080941 | -0.4291 | 2.7089 | 0.02698 | 2.5972
30.169998168945312 | 24.3994 | 0.081021 | -0.37661 | 2.711 | 0.027007 | 2.5993
30.18000030517578 | 24.4489 | 0.081394 | -0.022584 | 2.7165 | 0.027131 | 2.6048
30.19012451171875 | 24.6623 | 0.081501 | 0.056766 | 2.7403 | 0.027167 | 2.6285
30.20012664794922 | 24.8185 | 0.081421 | -0.057987 | 2.7576 | 0.02714 | 2.6459
30.210124969482422 | 24.8394 | 0.081407 | -0.10193 | 2.7599 | 0.027136 | 2.6482
30.220001220703125 | 24.8737 | 0.081407 | -0.13123 | 2.7637 | 0.027136 | 2.652
30.230125427246094 | 24.8604 | 0.081421 | -0.14588 | 2.7623 | 0.02714 | 2.6505
30.240123748779297 | 24.8737 | 0.081421 | -0.16053 | 2.7637 | 0.02714 | 2.652
30.250125885009766 | 24.8566 | 0.081421 | -0.18983 | 2.7618 | 0.02714 | 2.6501
30.259998321533203 | 24.8737 | 0.081434 | -0.2057 | 2.7637 | 0.027145 | 2.652
30.270000457763672 | 24.847 | 0.081461 | -0.22157 | 2.7608 | 0.027154 | 2.649
30.279998779296875 | 24.828 | 0.081487 | -0.21058 | 2.7587 | 0.027162 | 2.6469
30.290122985839844 | 24.868 | 0.081514 | -0.2118 | 2.7631 | 0.027171 | 2.6514
30.300125122070312 | 24.8413 | 0.081554 | -0.1996 | 2.7601 | 0.027185 | 2.6484
30.310001373291016 | 24.8927 | 0.081581 | -0.20204 | 2.7659 | 0.027194 | 2.6541
30.31999969482422 | 24.9061 | 0.081634 | -0.16297 | 2.7673 | 0.027211 | 2.6556
30.330123901367188 | 24.9175 | 0.081687 | -0.13856 | 2.7686 | 0.027229 | 2.6569
30.340126037597656 | 25.0089 | 0.081727 | -0.12635 | 2.7788 | 0.027242 | 2.667
30.349998474121094 | 25.0185 | 0.081767 | -0.11414 | 2.7798 | 0.027256 | 2.6681
30.360000610351562 | 25.0851 | 0.081794 | -0.11536 | 2.7872 | 0.027265 | 2.6755
30.369998931884766 | 25.1099 | 0.08182 | -0.11781 | 2.79 | 0.027273 | 2.6782
30.380001068115234 | 25.1137 | 0.081847 | -0.12025 | 2.7904 | 0.027282 | 2.6787
30.389999389648438 | 25.1613 | 0.081887 | -0.10682 | 2.7957 | 0.027296 | 2.684
30.400123596191406 | 25.1556 | 0.081914 | -0.09461 | 2.7951 | 0.027305 | 2.6833
30.410125732421875 | 25.2223 | 0.08194 | -0.097052 | 2.8025 | 0.027313 | 2.6907
30.420124053955078 | 25.2413 | 0.081967 | -0.099493 | 2.8046 | 0.027322 | 2.6928
30.430126190185547 | 25.2204 | 0.081994 | -0.10071 | 2.8023 | 0.027331 | 2.6905
30.44012451171875 | 25.3061 | 0.08202 | -0.10316 | 2.8118 | 0.02734 | 2.7
30.45012664794922 | 25.289 | 0.082047 | -0.1056 | 2.8099 | 0.027349 | 2.6981
30.460124969482422 | 25.3271 | 0.082074 | -0.10804 | 2.8141 | 0.027358 | 2.7024
30.470123291015625 | 25.3594 | 0.0821 | -0.11048 | 2.8177 | 0.027367 | 2.706
30.479999542236328 | 25.3499 | 0.082127 | -0.098273 | 2.8167 | 0.027376 | 2.7049
30.490123748779297 | 25.4052 | 0.08214 | -0.11414 | 2.8228 | 0.02738 | 2.711
30.500125885009766 | 25.3956 | 0.082167 | -0.11536 | 2.8217 | 0.027389 | 2.71
30.509998321533203 | 25.4394 | 0.08218 | -0.13123 | 2.8266 | 0.027393 | 2.7149
30.520126342773438 | 25.4433 | 0.08222 | -0.12025 | 2.827 | 0.027407 | 2.7153
30.53012466430664 | 25.4242 | 0.082234 | -0.13612 | 2.8249 | 0.027411 | 2.7132
30.540000915527344 | 25.4909 | 0.08226 | -0.13734 | 2.8323 | 0.02742 | 2.7206
30.550125122070312 | 25.468 | 0.082274 | -0.15321 | 2.8298 | 0.027425 | 2.718
30.560001373291016 | 25.5023 | 0.0823 | -0.141 | 2.8336 | 0.027433 | 2.7218
30.570125579833984 | 25.508 | 0.082314 | -0.15565 | 2.8342 | 0.027438 | 2.7225
30.580123901367188 | 25.5137 | 0.08234 | -0.15687 | 2.8349 | 0.027447 | 2.7231
30.59000015258789 | 25.569 | 0.082367 | -0.15931 | 2.841 | 0.027456 | 2.7292
30.60012435913086 | 25.5385 | 0.08238 | -0.17396 | 2.8376 | 0.02746 | 2.7259
30.610126495361328 | 25.5842 | 0.082394 | -0.18983 | 2.8427 | 0.027465 | 2.7309
30.62012481689453 | 25.5899 | 0.08242 | -0.19227 | 2.8433 | 0.027473 | 2.7316
30.630001068115234 | 25.569 | 0.082434 | -0.20814 | 2.841 | 0.027478 | 2.7292
30.640125274658203 | 25.628 | 0.08246 | -0.19593 | 2.8476 | 0.027487 | 2.7358
30.650123596191406 | 25.6033 | 0.082474 | -0.21058 | 2.8448 | 0.027491 | 2.7331
30.660125732421875 | 25.6471 | 0.082487 | -0.22645 | 2.8497 | 0.027496 | 2.7379
30.669998168945312 | 25.6433 | 0.082514 | -0.2289 | 2.8493 | 0.027505 | 2.7375
30.680126190185547 | 25.6433 | 0.082527 | -0.24477 | 2.8493 | 0.027509 | 2.7375
30.69012451171875 | 25.689 | 0.082567 | -0.24721 | 2.8543 | 0.027522 | 2.7426
30.70012664794922 | 25.6852 | 0.082594 | -0.235 | 2.8539 | 0.027531 | 2.7422
30.710124969482422 | 25.7385 | 0.08262 | -0.23744 | 2.8598 | 0.02754 | 2.7481
30.720123291015625 | 25.7557 | 0.08262 | -0.25209 | 2.8617 | 0.02754 | 2.75
30.729999542236328 | 25.7347 | 0.08262 | -0.28139 | 2.8594 | 0.02754 | 2.7477
30.740123748779297 | 25.7709 | 0.082634 | -0.29604 | 2.8634 | 0.027545 | 2.7517
30.75 | 25.729 | 0.082674 | -0.28383 | 2.8588 | 0.027558 | 2.747
30.76012420654297 | 25.7709 | 0.0827 | -0.28505 | 2.8634 | 0.027567 | 2.7517
30.770126342773438 | 25.7918 | 0.08274 | -0.28749 | 2.8658 | 0.02758 | 2.754
30.779998779296875 | 25.7937 | 0.082754 | -0.28993 | 2.866 | 0.027585 | 2.7542
30.790122985839844 | 25.8452 | 0.082754 | -0.31923 | 2.8717 | 0.027585 | 2.7599
30.799999237060547 | 25.8071 | 0.082754 | -0.33388 | 2.8675 | 0.027585 | 2.7557
30.810123443603516 | 25.8509 | 0.08278 | -0.3351 | 2.8723 | 0.027593 | 2.7606
30.81999969482422 | 25.8699 | 0.082794 | -0.34975 | 2.8744 | 0.027598 | 2.7627
30.829998016357422 | 25.8528 | 0.08282 | -0.35097 | 2.8725 | 0.027607 | 2.7608
30.84000015258789 | 25.9023 | 0.082847 | -0.35342 | 2.878 | 0.027616 | 2.7663
30.85012435913086 | 25.8738 | 0.08286 | -0.36929 | 2.8749 | 0.02762 | 2.7631
30.860126495361328 | 25.9042 | 0.082887 | -0.37173 | 2.8782 | 0.027629 | 2.7665
30.869998931884766 | 25.9271 | 0.0829 | -0.3876 | 2.8808 | 0.027633 | 2.769
30.880123138427734 | 25.9023 | 0.082914 | -0.38882 | 2.878 | 0.027638 | 2.7663
30.889999389648438 | 25.9633 | 0.082927 | -0.40469 | 2.8848 | 0.027642 | 2.7731
30.900123596191406 | 25.9214 | 0.082954 | -0.40713 | 2.8802 | 0.027651 | 2.7684
30.910125732421875 | 25.9519 | 0.082994 | -0.39614 | 2.8835 | 0.027665 | 2.7718
30.919998168945312 | 25.9995 | 0.083034 | -0.38393 | 2.8888 | 0.027678 | 2.7771
30.930126190185547 | 26.0128 | 0.08306 | -0.38638 | 2.8903 | 0.027687 | 2.7786
30.94012451171875 | 26.0966 | 0.083087 | -0.38882 | 2.8996 | 0.027696 | 2.7879
30.95012664794922 | 26.0833 | 0.083113 | -0.39004 | 2.8981 | 0.027704 | 2.7864
30.959999084472656 | 26.1271 | 0.08314 | -0.37661 | 2.903 | 0.027713 | 2.7913
30.970123291015625 | 26.1461 | 0.083167 | -0.37905 | 2.9051 | 0.027722 | 2.7934
30.980125427246094 | 26.1385 | 0.08322 | -0.36684 | 2.9043 | 0.02774 | 2.7925
30.990001678466797 | 26.23 | 0.08326 | -0.34121 | 2.9144 | 0.027753 | 2.8027
31.000125885009766 | 26.2204 | 0.08334 | -0.30214 | 2.9134 | 0.02778 | 2.8016
31.009998321533203 | 26.2757 | 0.083407 | -0.24965 | 2.9195 | 0.027802 | 2.8078
31.020000457763672 | 26.3595 | 0.083447 | -0.23866 | 2.9288 | 0.027816 | 2.8171
31.03012466430664 | 26.409 | 0.083473 | -0.2411 | 2.9343 | 0.027824 | 2.8226
31.040000915527344 | 26.4681 | 0.083487 | -0.2411 | 2.9409 | 0.027829 | 2.8291
31.050125122070312 | 26.4528 | 0.083487 | -0.2704 | 2.9392 | 0.027829 | 2.8275
31.060001373291016 | 26.4852 | 0.083513 | -0.27284 | 2.9428 | 0.027838 | 2.831
31.06999969482422 | 26.5081 | 0.083553 | -0.26064 | 2.9453 | 0.027851 | 2.8336
31.080123901367188 | 26.51 | 0.083607 | -0.23622 | 2.9456 | 0.027869 | 2.8338
31.090126037597656 | 26.5862 | 0.08366 | -0.2118 | 2.954 | 0.027887 | 2.8423
31.10012435913086 | 26.5919 | 0.0837 | -0.20082 | 2.9547 | 0.0279 | 2.8429
31.110000610351562 | 26.6395 | 0.083713 | -0.21547 | 2.9599 | 0.027904 | 2.8482
31.119998931884766 | 26.6928 | 0.08374 | -0.20326 | 2.9659 | 0.027913 | 2.8541
31.130001068115234 | 26.6967 | 0.083753 | -0.21913 | 2.9663 | 0.027918 | 2.8545
31.139999389648438 | 26.7595 | 0.08378 | -0.22157 | 2.9733 | 0.027927 | 2.8615
31.150123596191406 | 26.7424 | 0.08382 | -0.22157 | 2.9714 | 0.02794 | 2.8596
31.160125732421875 | 26.7938 | 0.083847 | -0.21058 | 2.9771 | 0.027949 | 2.8653
31.170124053955078 | 26.8071 | 0.083873 | -0.2118 | 2.9786 | 0.027958 | 2.8668
31.180126190185547 | 26.8186 | 0.0839 | -0.21303 | 2.9798 | 0.027967 | 2.8681
31.189998626708984 | 26.8757 | 0.083913 | -0.2289 | 2.9862 | 0.027971 | 2.8744
31.20012664794922 | 26.8567 | 0.08394 | -0.21669 | 2.9841 | 0.02798 | 2.8723
31.209999084472656 | 26.891 | 0.083967 | -0.21913 | 2.9879 | 0.027989 | 2.8761
31.220123291015625 | 26.9195 | 0.08398 | -0.235 | 2.9911 | 0.027993 | 2.8793
31.229999542236328 | 26.91 | 0.084007 | -0.23622 | 2.99 | 0.028002 | 2.8782
31.240001678466797 | 26.9729 | 0.084033 | -0.23744 | 2.997 | 0.028011 | 2.8852
31.25 | 26.9424 | 0.084047 | -0.25209 | 2.9936 | 0.028016 | 2.8818
31.26012420654297 | 26.9805 | 0.08406 | -0.26796 | 2.9978 | 0.02802 | 2.8861
31.270000457763672 | 27.009 | 0.084087 | -0.2704 | 3.001 | 0.028029 | 2.8893
31.279998779296875 | 26.9976 | 0.0841 | -0.2704 | 2.9997 | 0.028033 | 2.888
31.290000915527344 | 27.0433 | 0.084127 | -0.27162 | 3.0048 | 0.028042 | 2.8931
31.299999237060547 | 27.0395 | 0.08414 | -0.28627 | 3.0044 | 0.028047 | 2.8926
31.310001373291016 | 27.0605 | 0.084153 | -0.30092 | 3.0067 | 0.028051 | 2.895
31.31999969482422 | 27.0719 | 0.084167 | -0.31679 | 3.008 | 0.028056 | 2.8962
31.330123901367188 | 27.0567 | 0.084193 | -0.31923 | 3.0063 | 0.028064 | 2.8945
31.34000015258789 | 27.1043 | 0.084207 | -0.3351 | 3.0116 | 0.028069 | 2.8998
31.35012435913086 | 27.0738 | 0.08422 | -0.34975 | 3.0082 | 0.028073 | 2.8964
31.360126495361328 | 27.0948 | 0.084233 | -0.35097 | 3.0105 | 0.028078 | 2.8988
31.369998931884766 | 27.1043 | 0.084247 | -0.36684 | 3.0116 | 0.028082 | 2.8998
31.380001068115234 | 27.1005 | 0.084273 | -0.36929 | 3.0112 | 0.028091 | 2.8994
31.390125274658203 | 27.1386 | 0.084287 | -0.38516 | 3.0154 | 0.028096 | 2.9036
31.400001525878906 | 27.1138 | 0.0843 | -0.40103 | 3.0126 | 0.0281 | 2.9009
31.410125732421875 | 27.1633 | 0.084313 | -0.4169 | 3.0181 | 0.028104 | 2.9064
31.420124053955078 | 27.1805 | 0.084327 | -0.43277 | 3.0201 | 0.028109 | 2.9083
31.430126190185547 | 27.1614 | 0.08434 | -0.44864 | 3.0179 | 0.028113 | 2.9062
31.439998626708984 | 27.1995 | 0.084367 | -0.43643 | 3.0222 | 0.028122 | 2.9104
31.45012664794922 | 27.171 | 0.084407 | -0.43765 | 3.019 | 0.028136 | 2.9072
31.460124969482422 | 27.2072 | 0.084513 | -0.37051 | 3.023 | 0.028171 | 2.9113
31.470123291015625 | 27.2948 | 0.084793 | -0.084844 | 3.0328 | 0.028264 | 2.921
31.480125427246094 | 27.4395 | 0.08478 | -0.12879 | 3.0488 | 0.02826 | 2.9371
31.490123748779297 | 27.5348 | 0.0847 | -0.24477 | 3.0594 | 0.028233 | 2.9477
31.5 | 27.5367 | 0.084686 | -0.28871 | 3.0596 | 0.028229 | 2.9479
31.51012420654297 | 27.5481 | 0.0847 | -0.30458 | 3.0609 | 0.028233 | 2.9492
31.520000457763672 | 27.5462 | 0.0847 | -0.31923 | 3.0607 | 0.028233 | 2.9489
31.529998779296875 | 27.5081 | 0.0847 | -0.34853 | 3.0565 | 0.028233 | 2.9447
31.540122985839844 | 27.5329 | 0.0847 | -0.37783 | 3.0592 | 0.028233 | 2.9475
31.550125122070312 | 27.4891 | 0.0847 | -0.40713 | 3.0543 | 0.028233 | 2.9426
31.560123443603516 | 27.5272 | 0.0847 | -0.43643 | 3.0586 | 0.028233 | 2.9468
31.56999969482422 | 27.5176 | 0.0849 | -0.26064 | 3.0575 | 0.0283 | 2.9458
31.580123901367188 | 27.5957 | 0.08514 | -0.044558 | 3.0662 | 0.02838 | 2.9544
31.59000015258789 | 27.7939 | 0.085086 | -0.13001 | 3.0882 | 0.028362 | 2.9765
31.599998474121094 | 27.811 | 0.085033 | -0.20204 | 3.0901 | 0.028344 | 2.9784
31.610000610351562 | 27.851 | 0.085033 | -0.23134 | 3.0946 | 0.028344 | 2.9828
31.619998931884766 | 27.8434 | 0.085033 | -0.26064 | 3.0937 | 0.028344 | 2.982
31.630123138427734 | 27.8167 | 0.085033 | -0.28993 | 3.0907 | 0.028344 | 2.979
31.640125274658203 | 27.8396 | 0.085033 | -0.31923 | 3.0933 | 0.028344 | 2.9815
31.650123596191406 | 27.7843 | 0.085046 | -0.33388 | 3.0871 | 0.028349 | 2.9754
31.65999984741211 | 27.8262 | 0.085046 | -0.36318 | 3.0918 | 0.028349 | 2.9801
31.669998168945312 | 27.8186 | 0.085046 | -0.39248 | 3.091 | 0.028349 | 2.9792
31.680126190185547 | 27.7862 | 0.085046 | -0.40713 | 3.0874 | 0.028349 | 2.9756
31.689998626708984 | 27.8167 | 0.085046 | -0.43643 | 3.0907 | 0.028349 | 2.979
31.70012664794922 | 27.7748 | 0.085166 | -0.35708 | 3.0861 | 0.028389 | 2.9743
31.709999084472656 | 27.8758 | 0.085526 | -0.01526 | 3.0973 | 0.028509 | 2.9856
31.720001220703125 | 28.0548 | 0.085593 | 0.050662 | 3.1172 | 0.028531 | 3.0055
31.729999542236328 | 28.1939 | 0.085526 | -0.065312 | 3.1327 | 0.028509 | 3.0209
31.740123748779297 | 28.2682 | 0.085526 | -0.09461 | 3.1409 | 0.028509 | 3.0292
31.75 | 28.251 | 0.085526 | -0.12391 | 3.139 | 0.028509 | 3.0273
31.759998321533203 | 28.2777 | 0.08554 | -0.12513 | 3.142 | 0.028513 | 3.0302
31.770126342773438 | 28.2682 | 0.08554 | -0.15443 | 3.1409 | 0.028513 | 3.0292
31.78012466430664 | 28.2472 | 0.08554 | -0.18373 | 3.1386 | 0.028513 | 3.0268
31.790000915527344 | 28.2815 | 0.08554 | -0.21303 | 3.1424 | 0.028513 | 3.0306
31.799999237060547 | 28.2244 | 0.085566 | -0.21547 | 3.136 | 0.028522 | 3.0243
31.810123443603516 | 28.2396 | 0.085593 | -0.21669 | 3.1377 | 0.028531 | 3.026
31.81999969482422 | 28.2625 | 0.085606 | -0.23256 | 3.1403 | 0.028535 | 3.0285
31.830123901367188 | 28.2472 | 0.085633 | -0.235 | 3.1386 | 0.028544 | 3.0268
31.840126037597656 | 28.2872 | 0.085673 | -0.20814 | 3.143 | 0.028558 | 3.0313
31.849998474121094 | 28.2758 | 0.085713 | -0.19593 | 3.1418 | 0.028571 | 3.03
31.860126495361328 | 28.3386 | 0.08574 | -0.19716 | 3.1487 | 0.02858 | 3.037
31.87012481689453 | 28.3634 | 0.085766 | -0.19716 | 3.1515 | 0.028589 | 3.0397
31.880123138427734 | 28.352 | 0.085793 | -0.1996 | 3.1502 | 0.028598 | 3.0385
31.890125274658203 | 28.4225 | 0.08582 | -0.20082 | 3.1581 | 0.028607 | 3.0463
31.900123596191406 | 28.3996 | 0.085833 | -0.21669 | 3.1555 | 0.028611 | 3.0438
31.910125732421875 | 28.4377 | 0.08586 | -0.21913 | 3.1597 | 0.02862 | 3.048
31.919998168945312 | 28.4606 | 0.085886 | -0.20692 | 3.1623 | 0.028629 | 3.0505
31.930126190185547 | 28.4529 | 0.085913 | -0.20936 | 3.1614 | 0.028638 | 3.0497
31.94012451171875 | 28.5253 | 0.085953 | -0.2118 | 3.1695 | 0.028651 | 3.0577
31.950000762939453 | 28.5177 | 0.085966 | -0.21425 | 3.1686 | 0.028655 | 3.0569
31.959999084472656 | 28.5615 | 0.085993 | -0.21669 | 3.1735 | 0.028664 | 3.0617
31.970123291015625 | 28.5844 | 0.086006 | -0.23256 | 3.176 | 0.028669 | 3.0643
31.979999542236328 | 28.5691 | 0.086019 | -0.24721 | 3.1743 | 0.028673 | 3.0626
31.990123748779297 | 28.6263 | 0.086033 | -0.26308 | 3.1807 | 0.028678 | 3.0689
32.000125885009766 | 28.5996 | 0.086046 | -0.2643 | 3.1777 | 0.028682 | 3.066
32.01012420654297 | 28.6491 | 0.086073 | -0.26674 | 3.1832 | 0.028691 | 3.0715
32.02000045776367 | 28.6739 | 0.086113 | -0.25453 | 3.186 | 0.028704 | 3.0742
32.029998779296875 | 28.6663 | 0.086139 | -0.25575 | 3.1851 | 0.028713 | 3.0734
32.040122985839844 | 28.7101 | 0.086139 | -0.28505 | 3.19 | 0.028713 | 3.0783
32.05012512207031 | 28.7006 | 0.086139 | -0.31435 | 3.189 | 0.028713 | 3.0772
32.060123443603516 | 28.7272 | 0.086153 | -0.33022 | 3.1919 | 0.028718 | 3.0802
32.06999969482422 | 28.7406 | 0.086179 | -0.33266 | 3.1934 | 0.028726 | 3.0816
32.07999801635742 | 28.7215 | 0.086193 | -0.33266 | 3.1913 | 0.028731 | 3.0795
32.09000015258789 | 28.7653 | 0.086206 | -0.34853 | 3.1961 | 0.028735 | 3.0844
32.099998474121094 | 28.7463 | 0.086219 | -0.3644 | 3.194 | 0.02874 | 3.0823
32.11000061035156 | 28.7825 | 0.086233 | -0.37905 | 3.1981 | 0.028744 | 3.0863
32.119998931884766 | 28.7958 | 0.086246 | -0.3937 | 3.1995 | 0.028749 | 3.0878
32.130123138427734 | 28.7825 | 0.086273 | -0.39492 | 3.1981 | 0.028758 | 3.0863
32.13999938964844 | 28.8263 | 0.086286 | -0.41079 | 3.2029 | 0.028762 | 3.0912
32.150001525878906 | 28.7844 | 0.086313 | -0.41323 | 3.1983 | 0.028771 | 3.0865
32.160125732421875 | 28.8168 | 0.086339 | -0.40103 | 3.2019 | 0.02878 | 3.0901
32.16999816894531 | 28.8472 | 0.086446 | -0.32045 | 3.2052 | 0.028815 | 3.0935
32.18000030517578 | 28.9234 | 0.086753 | -0.033571 | 3.2137 | 0.028918 | 3.102
32.189998626708984 | 29.1482 | 0.086713 | -0.092169 | 3.2387 | 0.028904 | 3.1269
32.20000076293945 | 29.1654 | 0.086619 | -0.23622 | 3.2406 | 0.028873 | 3.1288
32.209999084472656 | 29.1996 | 0.086633 | -0.25209 | 3.2444 | 0.028878 | 3.1327
32.220123291015625 | 29.1958 | 0.086633 | -0.28139 | 3.244 | 0.028878 | 3.1322
32.230125427246094 | 29.1825 | 0.086633 | -0.31069 | 3.2425 | 0.028878 | 3.1307
32.24 | 29.2149 | 0.086633 | -0.32534 | 3.2461 | 0.028878 | 3.1343
32.25 | 29.1806 | 0.086633 | -0.35464 | 3.2423 | 0.028878 | 3.1305
32.26012420654297 | 29.1863 | 0.086633 | -0.38393 | 3.2429 | 0.028878 | 3.1312
32.27000045776367 | 29.1749 | 0.086633 | -0.41323 | 3.2417 | 0.028878 | 3.1299
32.279998779296875 | 29.1387 | 0.086633 | -0.44253 | 3.2376 | 0.028878 | 3.1259
32.290000915527344 | 29.1596 | 0.086713 | -0.40347 | 3.24 | 0.028904 | 3.1282
32.30012512207031 | 29.1844 | 0.087059 | -0.061649 | 3.2427 | 0.02902 | 3.131
32.310123443603516 | 29.4263 | 0.087113 | -0.037234 | 3.2696 | 0.029038 | 3.1578
32.320125579833984 | 29.533 | 0.087019 | -0.13978 | 3.2814 | 0.029006 | 3.1697
32.32999801635742 | 29.5254 | 0.087019 | -0.18373 | 3.2806 | 0.029006 | 3.1688
32.34000015258789 | 29.5559 | 0.087019 | -0.21303 | 3.284 | 0.029006 | 3.1722
32.35012435913086 | 29.5063 | 0.087019 | -0.24232 | 3.2785 | 0.029006 | 3.1667
32.36000061035156 | 29.5482 | 0.087019 | -0.27162 | 3.2831 | 0.029006 | 3.1714
32.369998931884766 | 29.5311 | 0.087019 | -0.30092 | 3.2812 | 0.029006 | 3.1695
32.380001068115234 | 29.5178 | 0.087033 | -0.31679 | 3.2797 | 0.029011 | 3.168
32.38999938964844 | 29.5501 | 0.087033 | -0.34609 | 3.2833 | 0.029011 | 3.1716
32.400001525878906 | 29.5082 | 0.087033 | -0.36074 | 3.2787 | 0.029011 | 3.1669
32.40999984741211 | 29.5292 | 0.087046 | -0.37661 | 3.281 | 0.029015 | 3.1693
32.42012405395508 | 29.5082 | 0.087073 | -0.37905 | 3.2787 | 0.029024 | 3.1669
32.43012619018555 | 29.4911 | 0.087086 | -0.39492 | 3.2768 | 0.029029 | 3.165
32.439998626708984 | 29.5254 | 0.087113 | -0.39614 | 3.2806 | 0.029038 | 3.1688
32.45012664794922 | 29.4911 | 0.087139 | -0.39858 | 3.2768 | 0.029046 | 3.165
32.459999084472656 | 29.5254 | 0.087179 | -0.3876 | 3.2806 | 0.02906 | 3.1688
32.470123291015625 | 29.5406 | 0.087246 | -0.34853 | 3.2823 | 0.029082 | 3.1705
32.47999954223633 | 29.5749 | 0.087326 | -0.29482 | 3.2861 | 0.029109 | 3.1743
32.49 | 29.6701 | 0.087406 | -0.22768 | 3.2967 | 0.029135 | 3.1849
32.500125885009766 | 29.7063 | 0.087446 | -0.21669 | 3.3007 | 0.029149 | 3.189
32.51 | 29.8187 | 0.087472 | -0.21913 | 3.3132 | 0.029157 | 3.2014
32.52000045776367 | 29.8625 | 0.087472 | -0.24843 | 3.3181 | 0.029157 | 3.2063
32.529998779296875 | 29.8435 | 0.087486 | -0.26308 | 3.3159 | 0.029162 | 3.2042
32.540122985839844 | 29.9044 | 0.087512 | -0.26552 | 3.3227 | 0.029171 | 3.211
32.54999923706055 | 29.8835 | 0.087552 | -0.25453 | 3.3204 | 0.029184 | 3.2086
32.560001373291016 | 29.9197 | 0.087606 | -0.23012 | 3.3244 | 0.029202 | 3.2127
32.56999969482422 | 29.9825 | 0.087659 | -0.19105 | 3.3314 | 0.02922 | 3.2196
32.57999801635742 | 29.9806 | 0.087686 | -0.19349 | 3.3312 | 0.029229 | 3.2194
32.59000015258789 | 30.0625 | 0.087699 | -0.20936 | 3.3403 | 0.029233 | 3.2285
32.60012435913086 | 30.0664 | 0.087726 | -0.2118 | 3.3407 | 0.029242 | 3.229
32.61012649536133 | 30.1025 | 0.087739 | -0.22768 | 3.3447 | 0.029246 | 3.233
32.62012481689453 | 30.1216 | 0.087766 | -0.2289 | 3.3468 | 0.029255 | 3.2351
32.630123138427734 | 30.1159 | 0.087792 | -0.23012 | 3.3462 | 0.029264 | 3.2345
32.63999938964844 | 30.1635 | 0.087819 | -0.23134 | 3.3515 | 0.029273 | 3.2397
32.650001525878906 | 30.1464 | 0.087832 | -0.23256 | 3.3496 | 0.029277 | 3.2378
32.660125732421875 | 30.1959 | 0.087846 | -0.24843 | 3.3551 | 0.029282 | 3.2433
32.66999816894531 | 30.2187 | 0.087872 | -0.24965 | 3.3576 | 0.029291 | 3.2459
32.68000030517578 | 30.2187 | 0.087899 | -0.26552 | 3.3576 | 0.0293 | 3.2459
32.689998626708984 | 30.2626 | 0.087912 | -0.26796 | 3.3625 | 0.029304 | 3.2508
32.70012664794922 | 30.2606 | 0.087939 | -0.2704 | 3.3623 | 0.029313 | 3.2505
32.71012496948242 | 30.2911 | 0.087952 | -0.28505 | 3.3657 | 0.029317 | 3.2539
32.720001220703125 | 30.2987 | 0.087966 | -0.30092 | 3.3665 | 0.029322 | 3.2548
32.72999954223633 | 30.2911 | 0.087979 | -0.30214 | 3.3657 | 0.029326 | 3.2539
32.74 | 30.3407 | 0.087992 | -0.31679 | 3.3712 | 0.029331 | 3.2594
32.75 | 30.3026 | 0.088006 | -0.33144 | 3.367 | 0.029335 | 3.2552
32.76 | 30.3445 | 0.088032 | -0.33266 | 3.3716 | 0.029344 | 3.2599
32.77000045776367 | 30.3616 | 0.088046 | -0.34853 | 3.3735 | 0.029349 | 3.2618
32.78012466430664 | 30.354 | 0.088059 | -0.36318 | 3.3727 | 0.029353 | 3.2609
32.790122985839844 | 30.4054 | 0.088072 | -0.37905 | 3.3784 | 0.029357 | 3.2666
32.80012512207031 | 30.3616 | 0.088086 | -0.39492 | 3.3735 | 0.029362 | 3.2618
32.810001373291016 | 30.4092 | 0.088099 | -0.39614 | 3.3788 | 0.029366 | 3.2671
32.81999969482422 | 30.4073 | 0.088126 | -0.39858 | 3.3786 | 0.029375 | 3.2668
32.82999801635742 | 30.4016 | 0.088152 | -0.40103 | 3.378 | 0.029384 | 3.2662
32.840126037597656 | 30.5083 | 0.088499 | -0.072636 | 3.3898 | 0.0295 | 3.2781
32.849998474121094 | 30.6511 | 0.088579 | -0.021364 | 3.4057 | 0.029526 | 3.2939
32.86000061035156 | 30.8073 | 0.088432 | -0.19471 | 3.423 | 0.029477 | 3.3113
32.869998931884766 | 30.8093 | 0.088406 | -0.26674 | 3.4232 | 0.029469 | 3.3115
32.880001068115234 | 30.7673 | 0.088419 | -0.28261 | 3.4186 | 0.029473 | 3.3068
32.88999938964844 | 30.8188 | 0.088419 | -0.29726 | 3.4243 | 0.029473 | 3.3126
32.900123596191406 | 30.7712 | 0.088419 | -0.32656 | 3.419 | 0.029473 | 3.3073
32.90999984741211 | 30.7788 | 0.088419 | -0.35586 | 3.4199 | 0.029473 | 3.3081
32.92012405395508 | 30.7616 | 0.088419 | -0.38516 | 3.418 | 0.029473 | 3.3062
32.93000030517578 | 30.7254 | 0.088432 | -0.40103 | 3.4139 | 0.029477 | 3.3022
32.939998626708984 | 30.7597 | 0.088432 | -0.43032 | 3.4177 | 0.029477 | 3.306
32.95000076293945 | 30.7502 | 0.088765 | -0.13123 | 3.4167 | 0.029588 | 3.3049
32.96012496948242 | 30.9655 | 0.088912 | 0.0030519 | 3.4406 | 0.029637 | 3.3289
32.970001220703125 | 31.0969 | 0.088805 | -0.12757 | 3.4552 | 0.029602 | 3.3435
32.980125427246094 | 31.114 | 0.088752 | -0.21303 | 3.4571 | 0.029584 | 3.3454
32.9901 | 31.1445 | 0.088765 | -0.22768 | 3.4605 | 0.029588 | 3.3487
33.000125885009766 | 31.0988 | 0.088765 | -0.25697 | 3.4554 | 0.029588 | 3.3437
33.01 | 31.1197 | 0.088765 | -0.28627 | 3.4577 | 0.029588 | 3.346
33.02012634277344 | 31.0969 | 0.088765 | -0.31557 | 3.4552 | 0.029588 | 3.3435
33.03012466430664 | 31.0512 | 0.088765 | -0.34487 | 3.4501 | 0.029588 | 3.3384
33.040000915527344 | 31.0893 | 0.088765 | -0.37417 | 3.4544 | 0.029588 | 3.3426
33.04999923706055 | 31.0207 | 0.088765 | -0.38882 | 3.4467 | 0.029588 | 3.335
33.060001373291016 | 31.0493 | 0.088765 | -0.41812 | 3.4499 | 0.029588 | 3.3382
33.06999969482422 | 31.0759 | 0.089072 | -0.13123 | 3.4529 | 0.029691 | 3.3411
33.08012390136719 | 31.2378 | 0.089339 | 0.11414 | 3.4709 | 0.02978 | 3.3591
33.09000015258789 | 31.4074 | 0.089259 | 0.012818 | 3.4897 | 0.029753 | 3.378
33.099998474121094 | 31.4626 | 0.089205 | -0.089727 | 3.4958 | 0.029735 | 3.3841
33.11012649536133 | 31.5464 | 0.089219 | -0.1056 | 3.5052 | 0.02974 | 3.3934
33.12012481689453 | 31.5426 | 0.089219 | -0.1349 | 3.5047 | 0.02974 | 3.393
33.130001068115234 | 31.5102 | 0.089219 | -0.14955 | 3.5011 | 0.02974 | 3.3894
33.13999938964844 | 31.5445 | 0.089232 | -0.16542 | 3.5049 | 0.029744 | 3.3932
33.150123596191406 | 31.5064 | 0.089245 | -0.18129 | 3.5007 | 0.029748 | 3.389
33.15999984741211 | 31.5198 | 0.089259 | -0.19716 | 3.5022 | 0.029753 | 3.3904
33.17012405395508 | 31.5255 | 0.089285 | -0.1996 | 3.5028 | 0.029762 | 3.3911
33.18000030517578 | 31.516 | 0.089312 | -0.20082 | 3.5018 | 0.029771 | 3.39
33.19012451171875 | 31.5693 | 0.089352 | -0.18983 | 3.5077 | 0.029784 | 3.3959
33.20000076293945 | 31.5388 | 0.089392 | -0.17762 | 3.5043 | 0.029797 | 3.3926
33.209999084472656 | 31.5921 | 0.089419 | -0.16542 | 3.5102 | 0.029806 | 3.3985
33.220001220703125 | 31.6207 | 0.089459 | -0.15321 | 3.5134 | 0.02982 | 3.4017
33.22999954223633 | 31.6264 | 0.089485 | -0.15443 | 3.514 | 0.029828 | 3.4023
33.24 | 31.7045 | 0.089525 | -0.14344 | 3.5227 | 0.029842 | 3.411
33.25 | 31.7007 | 0.089552 | -0.14588 | 3.5223 | 0.029851 | 3.4106
33.26 | 31.7483 | 0.089579 | -0.1471 | 3.5276 | 0.02986 | 3.4158
33.27012634277344 | 31.7693 | 0.089619 | -0.1349 | 3.5299 | 0.029873 | 3.4182
33.28012466430664 | 31.7903 | 0.089645 | -0.13612 | 3.5323 | 0.029882 | 3.4205
33.290122985839844 | 31.8607 | 0.089659 | -0.13734 | 3.5401 | 0.029886 | 3.4283
33.30012512207031 | 31.8474 | 0.089685 | -0.13978 | 3.5386 | 0.029895 | 3.4268
33.310123443603516 | 31.8931 | 0.089699 | -0.15565 | 3.5437 | 0.0299 | 3.4319
33.320125579833984 | 31.9064 | 0.089725 | -0.15687 | 3.5452 | 0.029908 | 3.4334
33.32999801635742 | 31.9122 | 0.089752 | -0.15931 | 3.5458 | 0.029917 | 3.434
33.340126037597656 | 31.9769 | 0.089792 | -0.14832 | 3.553 | 0.029931 | 3.4412
33.35012435913086 | 31.9522 | 0.089819 | -0.14832 | 3.5502 | 0.02994 | 3.4385
33.36000061035156 | 32.0226 | 0.089832 | -0.16419 | 3.5581 | 0.029944 | 3.4463
33.369998931884766 | 32.0245 | 0.089845 | -0.16542 | 3.5583 | 0.029948 | 3.4465
33.380123138427734 | 32.0265 | 0.089872 | -0.16786 | 3.5585 | 0.029957 | 3.4467
33.3901 | 32.0836 | 0.089885 | -0.18373 | 3.5648 | 0.029962 | 3.4531
33.400001525878906 | 32.0741 | 0.089912 | -0.18617 | 3.5638 | 0.029971 | 3.452
33.40999984741211 | 32.1274 | 0.089939 | -0.18739 | 3.5697 | 0.02998 | 3.458
33.41999816894531 | 32.1388 | 0.089965 | -0.18861 | 3.571 | 0.029988 | 3.4592
33.43000030517578 | 32.1255 | 0.089979 | -0.20448 | 3.5695 | 0.029993 | 3.4577
33.439998626708984 | 32.2055 | 0.089992 | -0.22035 | 3.5784 | 0.029997 | 3.4666
33.45000076293945 | 32.1903 | 0.090005 | -0.22157 | 3.5767 | 0.030002 | 3.4649
33.46012496948242 | 32.2208 | 0.090032 | -0.22279 | 3.5801 | 0.030011 | 3.4683
33.470123291015625 | 32.2246 | 0.090045 | -0.23866 | 3.5805 | 0.030015 | 3.4688
33.480125427246094 | 32.2227 | 0.090072 | -0.2411 | 3.5803 | 0.030024 | 3.4685
33.4901 | 32.2779 | 0.090085 | -0.25575 | 3.5864 | 0.030028 | 3.4747
33.5 | 32.2627 | 0.090112 | -0.25819 | 3.5847 | 0.030037 | 3.473
33.51 | 32.3008 | 0.090112 | -0.28749 | 3.589 | 0.030037 | 3.4772
33.52000045776367 | 32.2912 | 0.090125 | -0.30336 | 3.5879 | 0.030042 | 3.4762
33.529998779296875 | 32.2779 | 0.090152 | -0.29116 | 3.5864 | 0.030051 | 3.4747
33.540000915527344 | 32.3484 | 0.090165 | -0.3058 | 3.5943 | 0.030055 | 3.4825
33.54999923706055 | 32.3274 | 0.090192 | -0.30703 | 3.5919 | 0.030064 | 3.4802
33.560123443603516 | 32.3674 | 0.090205 | -0.3229 | 3.5964 | 0.030068 | 3.4846
33.570125579833984 | 32.3751 | 0.090218 | -0.33877 | 3.5972 | 0.030073 | 3.4855
33.58012390136719 | 32.3655 | 0.090232 | -0.35464 | 3.5962 | 0.030077 | 3.4844
33.590126037597656 | 32.4036 | 0.090245 | -0.37051 | 3.6004 | 0.030082 | 3.4887
33.599998474121094 | 32.3808 | 0.090258 | -0.38638 | 3.5979 | 0.030086 | 3.4861
33.61000061035156 | 32.417 | 0.090285 | -0.37417 | 3.6019 | 0.030095 | 3.4901
33.619998931884766 | 32.4189 | 0.090312 | -0.37661 | 3.6021 | 0.030104 | 3.4903
33.630001068115234 | 32.4322 | 0.090325 | -0.39248 | 3.6036 | 0.030108 | 3.4918
33.63999938964844 | 32.4951 | 0.090352 | -0.3937 | 3.6106 | 0.030117 | 3.4988
33.650001525878906 | 32.4874 | 0.090378 | -0.39614 | 3.6097 | 0.030126 | 3.498
33.660125732421875 | 32.5236 | 0.090392 | -0.41201 | 3.6137 | 0.030131 | 3.502
33.67012405395508 | 32.5293 | 0.090538 | -0.31801 | 3.6144 | 0.030179 | 3.5026
33.68012619018555 | 32.6398 | 0.090858 | -0.0042727 | 3.6266 | 0.030286 | 3.5149
33.689998626708984 | 32.8627 | 0.090845 | -0.022584 | 3.6514 | 0.030282 | 3.5397
33.70000076293945 | 32.9179 | 0.090752 | -0.15199 | 3.6575 | 0.030251 | 3.5458
33.71012496948242 | 32.9846 | 0.090765 | -0.16786 | 3.665 | 0.030255 | 3.5532
33.720123291015625 | 32.9846 | 0.090765 | -0.19716 | 3.665 | 0.030255 | 3.5532
33.72999954223633 | 32.9846 | 0.090765 | -0.22645 | 3.665 | 0.030255 | 3.5532
33.74 | 33.0075 | 0.090765 | -0.25575 | 3.6675 | 0.030255 | 3.5557
33.750125885009766 | 32.9598 | 0.090778 | -0.27162 | 3.6622 | 0.030259 | 3.5505
33.76012420654297 | 32.9808 | 0.090792 | -0.30092 | 3.6645 | 0.030264 | 3.5528
33.77000045776367 | 32.9751 | 0.090805 | -0.28871 | 3.6639 | 0.030268 | 3.5521
33.78012466430664 | 32.9541 | 0.090805 | -0.31801 | 3.6616 | 0.030268 | 3.5498
33.790122985839844 | 32.9808 | 0.090818 | -0.33388 | 3.6645 | 0.030273 | 3.5528
33.79999923706055 | 32.9579 | 0.090832 | -0.34853 | 3.662 | 0.030277 | 3.5502
33.810001373291016 | 32.9903 | 0.090845 | -0.3644 | 3.6656 | 0.030282 | 3.5538
33.81999969482422 | 32.9789 | 0.090885 | -0.35219 | 3.6643 | 0.030295 | 3.5526
33.82999801635742 | 32.9808 | 0.090925 | -0.34121 | 3.6645 | 0.030308 | 3.5528
33.840126037597656 | 33.036 | 0.090992 | -0.30092 | 3.6707 | 0.030331 | 3.5589
33.849998474121094 | 33.0513 | 0.091058 | -0.24843 | 3.6724 | 0.030353 | 3.5606
33.86000061035156 | 33.1294 | 0.091125 | -0.20936 | 3.681 | 0.030375 | 3.5693
33.869998931884766 | 33.1732 | 0.091165 | -0.19593 | 3.6859 | 0.030388 | 3.5742
33.880001068115234 | 33.2018 | 0.091192 | -0.19838 | 3.6891 | 0.030397 | 3.5773
33.8901 | 33.2951 | 0.091192 | -0.22768 | 3.6995 | 0.030397 | 3.5877
33.900001525878906 | 33.3084 | 0.091192 | -0.25697 | 3.7009 | 0.030397 | 3.5892
33.90999984741211 | 33.3503 | 0.091205 | -0.27284 | 3.7056 | 0.030402 | 3.5938
33.91999816894531 | 33.3561 | 0.091258 | -0.24721 | 3.7062 | 0.030419 | 3.5945
33.93000030517578 | 33.3561 | 0.091312 | -0.20814 | 3.7062 | 0.030437 | 3.5945
33.94012451171875 | 33.4475 | 0.091378 | -0.18251 | 3.7164 | 0.030459 | 3.6046
33.95000076293945 | 33.4684 | 0.091405 | -0.16908 | 3.7187 | 0.030468 | 3.607
33.96012496948242 | 33.5504 | 0.091418 | -0.18495 | 3.7278 | 0.030473 | 3.6161
33.970123291015625 | 33.5656 | 0.091432 | -0.20082 | 3.7295 | 0.030477 | 3.6178
33.980125427246094 | 33.5732 | 0.091445 | -0.21669 | 3.7304 | 0.030482 | 3.6186
33.9901 | 33.6227 | 0.091485 | -0.2057 | 3.7359 | 0.030495 | 3.6241
34 | 33.6056 | 0.091525 | -0.19349 | 3.734 | 0.030508 | 3.6222
34.01 | 33.6684 | 0.091565 | -0.16786 | 3.7409 | 0.030522 | 3.6292
34.02000045776367 | 33.7046 | 0.091578 | -0.18251 | 3.745 | 0.030526 | 3.6332
34.03012466430664 | 33.6989 | 0.091605 | -0.18495 | 3.7443 | 0.030535 | 3.6326
34.040122985839844 | 33.7561 | 0.091618 | -0.20082 | 3.7507 | 0.030539 | 3.6389
34.04999923706055 | 33.737 | 0.091645 | -0.20326 | 3.7486 | 0.030548 | 3.6368
34.060001373291016 | 33.8018 | 0.091671 | -0.2057 | 3.7558 | 0.030557 | 3.644
34.070125579833984 | 33.8113 | 0.091698 | -0.2057 | 3.7568 | 0.030566 | 3.6451
34.07999801635742 | 33.8037 | 0.091725 | -0.20692 | 3.756 | 0.030575 | 3.6442
34.09000015258789 | 33.8818 | 0.091738 | -0.20814 | 3.7646 | 0.030579 | 3.6529
34.099998474121094 | 33.8646 | 0.091751 | -0.22401 | 3.7627 | 0.030584 | 3.651
34.11012649536133 | 33.918 | 0.091778 | -0.22645 | 3.7687 | 0.030593 | 3.6569
34.12012481689453 | 33.9199 | 0.091791 | -0.24232 | 3.7689 | 0.030597 | 3.6571
34.130123138427734 | 33.9237 | 0.091818 | -0.24477 | 3.7693 | 0.030606 | 3.6575
34.13999938964844 | 33.9751 | 0.091845 | -0.24599 | 3.775 | 0.030615 | 3.6633
34.150123596191406 | 33.958 | 0.091858 | -0.26186 | 3.7731 | 0.030619 | 3.6614
34.15999984741211 | 34.0113 | 0.091858 | -0.29116 | 3.779 | 0.030619 | 3.6673
34.16999816894531 | 34.0075 | 0.091871 | -0.29238 | 3.7786 | 0.030624 | 3.6669
34.18000030517578 | 33.9999 | 0.091898 | -0.2936 | 3.7778 | 0.030633 | 3.666
34.189998626708984 | 34.0494 | 0.091911 | -0.30947 | 3.7833 | 0.030637 | 3.6715
34.20012664794922 | 34.0228 | 0.091938 | -0.31191 | 3.7803 | 0.030646 | 3.6686
34.209999084472656 | 34.0628 | 0.091951 | -0.32778 | 3.7848 | 0.03065 | 3.673
34.220001220703125 | 34.0666 | 0.091965 | -0.34365 | 3.7852 | 0.030655 | 3.6734
34.230125427246094 | 34.0628 | 0.091978 | -0.35952 | 3.7848 | 0.030659 | 3.673
34.2401 | 34.1199 | 0.091991 | -0.37539 | 3.7911 | 0.030664 | 3.6793
34.250125885009766 | 34.0818 | 0.092005 | -0.37661 | 3.7869 | 0.030668 | 3.6751
34.26012420654297 | 34.1028 | 0.092018 | -0.39248 | 3.7892 | 0.030673 | 3.6774
34.27000045776367 | 34.1123 | 0.092031 | -0.40835 | 3.7903 | 0.030677 | 3.6785
34.28012466430664 | 34.1085 | 0.092058 | -0.41079 | 3.7898 | 0.030686 | 3.6781
34.290122985839844 | 34.158 | 0.092071 | -0.42666 | 3.7953 | 0.03069 | 3.6836
34.30012512207031 | 34.1294 | 0.092085 | -0.44253 | 3.7922 | 0.030695 | 3.6804
34.310001373291016 | 34.1675 | 0.092111 | -0.44375 | 3.7964 | 0.030704 | 3.6846
34.31999969482422 | 34.179 | 0.092125 | -0.4584 | 3.7977 | 0.030708 | 3.6859
34.33012390136719 | 34.1866 | 0.092231 | -0.37783 | 3.7985 | 0.030744 | 3.6868
34.340126037597656 | 34.2913 | 0.092551 | -0.076299 | 3.8101 | 0.03085 | 3.6984
34.35012435913086 | 34.4361 | 0.092578 | -0.066532 | 3.8262 | 0.030859 | 3.7145
34.36012649536133 | 34.5733 | 0.092498 | -0.18251 | 3.8415 | 0.030833 | 3.7297
34.369998931884766 | 34.5714 | 0.092498 | -0.21303 | 3.8413 | 0.030833 | 3.7295
34.380001068115234 | 34.5733 | 0.092498 | -0.24232 | 3.8415 | 0.030833 | 3.7297
34.38999938964844 | 34.6247 | 0.092498 | -0.27162 | 3.8472 | 0.030833 | 3.7354
34.400123596191406 | 34.5828 | 0.092498 | -0.30092 | 3.8425 | 0.030833 | 3.7308
34.40999984741211 | 34.6095 | 0.092511 | -0.30092 | 3.8455 | 0.030837 | 3.7337
34.42012405395508 | 34.5999 | 0.092511 | -0.33022 | 3.8444 | 0.030837 | 3.7327
34.43012619018555 | 34.5714 | 0.092511 | -0.35952 | 3.8413 | 0.030837 | 3.7295
34.44012451171875 | 34.6114 | 0.092511 | -0.38882 | 3.8457 | 0.030837 | 3.734
34.45012664794922 | 34.558 | 0.092511 | -0.41812 | 3.8398 | 0.030837 | 3.728
34.46012496948242 | 34.5923 | 0.092511 | -0.44742 | 3.8436 | 0.030837 | 3.7318
34.470123291015625 | 34.5714 | 0.092565 | -0.42178 | 3.8413 | 0.030855 | 3.7295
34.47999954223633 | 34.6285 | 0.092951 | -0.051883 | 3.8476 | 0.030984 | 3.7359
34.49 | 34.8799 | 0.093111 | 0.097052 | 3.8755 | 0.031037 | 3.7638
34.5 | 34.9676 | 0.093031 | -0.018922 | 3.8853 | 0.03101 | 3.7735
34.51 | 35.08 | 0.093018 | -0.06287 | 3.8978 | 0.031006 | 3.786
34.52012634277344 | 35.1066 | 0.093031 | -0.07874 | 3.9007 | 0.03101 | 3.789
34.53012466430664 | 35.118 | 0.093031 | -0.10804 | 3.902 | 0.03101 | 3.7903
34.540000915527344 | 35.1657 | 0.093031 | -0.13734 | 3.9073 | 0.03101 | 3.7955
34.54999923706055 | 35.1238 | 0.093044 | -0.15321 | 3.9026 | 0.031015 | 3.7909
34.560123443603516 | 35.1447 | 0.093058 | -0.16908 | 3.905 | 0.031019 | 3.7932
34.56999969482422 | 35.1238 | 0.093071 | -0.1703 | 3.9026 | 0.031024 | 3.7909
34.57999801635742 | 35.1123 | 0.093098 | -0.17274 | 3.9014 | 0.031033 | 3.7896
34.59000015258789 | 35.1523 | 0.093124 | -0.17518 | 3.9058 | 0.031041 | 3.7941
34.599998474121094 | 35.12 | 0.093164 | -0.16297 | 3.9022 | 0.031055 | 3.7905
34.61012649536133 | 35.1771 | 0.093204 | -0.15077 | 3.9086 | 0.031068 | 3.7968
34.619998931884766 | 35.2209 | 0.093244 | -0.13978 | 3.9134 | 0.031081 | 3.8017
34.630123138427734 | 35.2419 | 0.093284 | -0.12757 | 3.9158 | 0.031095 | 3.804
34.63999938964844 | 35.299 | 0.093311 | -0.13001 | 3.9221 | 0.031104 | 3.8104
34.650001525878906 | 35.2914 | 0.093338 | -0.11658 | 3.9213 | 0.031113 | 3.8095
34.660125732421875 | 35.3828 | 0.093364 | -0.11903 | 3.9314 | 0.031121 | 3.8197
34.66999816894531 | 35.4057 | 0.093391 | -0.12025 | 3.934 | 0.03113 | 3.8222
34.68000030517578 | 35.4152 | 0.093431 | -0.10926 | 3.935 | 0.031144 | 3.8233
34.689998626708984 | 35.4895 | 0.093458 | -0.1117 | 3.9433 | 0.031153 | 3.8315
34.70000076293945 | 35.4933 | 0.093484 | -0.11414 | 3.9437 | 0.031161 | 3.8319
34.709999084472656 | 35.5466 | 0.093511 | -0.11658 | 3.9496 | 0.03117 | 3.8379
34.720001220703125 | 35.5619 | 0.093538 | -0.11903 | 3.9513 | 0.031179 | 3.8396
34.72999954223633 | 35.5638 | 0.093564 | -0.10682 | 3.9515 | 0.031188 | 3.8398
34.74 | 35.64 | 0.093591 | -0.10926 | 3.96 | 0.031197 | 3.8482
34.750125885009766 | 35.6114 | 0.093618 | -0.1117 | 3.9568 | 0.031206 | 3.8451
34.76012420654297 | 35.68 | 0.093644 | -0.11414 | 3.9644 | 0.031215 | 3.8527
34.77000045776367 | 35.7009 | 0.093671 | -0.11658 | 3.9668 | 0.031224 | 3.855
34.78012466430664 | 35.6971 | 0.093698 | -0.11903 | 3.9663 | 0.031233 | 3.8546
34.790122985839844 | 35.7657 | 0.093711 | -0.1349 | 3.974 | 0.031237 | 3.8622
34.79999923706055 | 35.7486 | 0.093738 | -0.13734 | 3.9721 | 0.031246 | 3.8603
34.810123443603516 | 35.8057 | 0.093764 | -0.13734 | 3.9784 | 0.031255 | 3.8667
34.820125579833984 | 35.8114 | 0.093778 | -0.13856 | 3.979 | 0.031259 | 3.8673
34.83012390136719 | 35.8171 | 0.093804 | -0.141 | 3.9797 | 0.031268 | 3.8679
34.84000015258789 | 35.8629 | 0.093818 | -0.15687 | 3.9848 | 0.031273 | 3.873
34.85012435913086 | 35.8552 | 0.093844 | -0.15809 | 3.9839 | 0.031281 | 3.8722
34.86000061035156 | 35.9181 | 0.093871 | -0.15931 | 3.9909 | 0.03129 | 3.8791
34.87012481689453 | 35.9219 | 0.093884 | -0.17518 | 3.9913 | 0.031295 | 3.8796
34.880001068115234 | 35.8952 | 0.093898 | -0.19105 | 3.9884 | 0.031299 | 3.8766
34.88999938964844 | 35.939 | 0.093911 | -0.19227 | 3.9932 | 0.031304 | 3.8815
34.900123596191406 | 35.9219 | 0.093938 | -0.19349 | 3.9913 | 0.031313 | 3.8796
34.910125732421875 | 35.9771 | 0.093964 | -0.19593 | 3.9975 | 0.031321 | 3.8857
34.92012405395508 | 35.9752 | 0.093978 | -0.2118 | 3.9972 | 0.031326 | 3.8855
34.93000030517578 | 35.9905 | 0.094004 | -0.21303 | 3.9989 | 0.031335 | 3.8872
34.94012451171875 | 36.0267 | 0.094018 | -0.2289 | 4.003 | 0.031339 | 3.8912
34.95012664794922 | 35.9981 | 0.094031 | -0.24355 | 3.9998 | 0.031344 | 3.888
34.959999084472656 | 36.0552 | 0.094058 | -0.24599 | 4.0061 | 0.031353 | 3.8944
34.970001220703125 | 36.0781 | 0.094098 | -0.22035 | 4.0087 | 0.031366 | 3.8969
34.97999954223633 | 36.0743 | 0.094124 | -0.22279 | 4.0083 | 0.031375 | 3.8965
34.9901 | 36.1276 | 0.094138 | -0.23866 | 4.0142 | 0.031379 | 3.9024
35.000125885009766 | 36.1067 | 0.094151 | -0.25453 | 4.0119 | 0.031384 | 3.9001
35.01012420654297 | 36.1486 | 0.094164 | -0.2704 | 4.0165 | 0.031388 | 3.9048
35.02000045776367 | 36.1505 | 0.094178 | -0.28627 | 4.0167 | 0.031393 | 3.905
35.029998779296875 | 36.1619 | 0.094218 | -0.27529 | 4.018 | 0.031406 | 3.9062
35.040122985839844 | 36.2248 | 0.094244 | -0.27773 | 4.025 | 0.031415 | 3.9132
35.04999923706055 | 36.2019 | 0.094271 | -0.26552 | 4.0224 | 0.031424 | 3.9107
35.060123443603516 | 36.261 | 0.094284 | -0.28139 | 4.029 | 0.031428 | 3.9172
35.06999969482422 | 36.261 | 0.094297 | -0.29726 | 4.029 | 0.031432 | 3.9172
35.07999801635742 | 36.2514 | 0.094311 | -0.31313 | 4.0279 | 0.031437 | 3.9162
35.090126037597656 | 36.3086 | 0.094337 | -0.31435 | 4.0343 | 0.031446 | 3.9225
35.10012435913086 | 36.3029 | 0.094364 | -0.31679 | 4.0337 | 0.031455 | 3.9219
35.11012649536133 | 36.3524 | 0.094391 | -0.31801 | 4.0392 | 0.031464 | 3.9274
35.119998931884766 | 36.3581 | 0.094431 | -0.3058 | 4.0398 | 0.031477 | 3.928
35.130123138427734 | 36.3715 | 0.094471 | -0.27895 | 4.0413 | 0.03149 | 3.9295
35.1401 | 36.4476 | 0.094511 | -0.26796 | 4.0497 | 0.031504 | 3.938
35.150001525878906 | 36.4362 | 0.094551 | -0.25697 | 4.0485 | 0.031517 | 3.9367
35.160125732421875 | 36.5086 | 0.094577 | -0.25942 | 4.0565 | 0.031526 | 3.9448
35.16999816894531 | 36.5315 | 0.094604 | -0.25942 | 4.0591 | 0.031535 | 3.9473
35.18012619018555 | 36.5677 | 0.094631 | -0.25942 | 4.0631 | 0.031544 | 3.9513
35.189998626708984 | 36.6115 | 0.094657 | -0.25942 | 4.0679 | 0.031552 | 3.9562
35.20012664794922 | 36.5924 | 0.094684 | -0.26186 | 4.0658 | 0.031561 | 3.9541
35.209999084472656 | 36.6629 | 0.094724 | -0.235 | 4.0737 | 0.031575 | 3.9619
35.220123291015625 | 36.6877 | 0.094764 | -0.22401 | 4.0764 | 0.031588 | 3.9647
35.230125427246094 | 36.7086 | 0.094817 | -0.19838 | 4.0787 | 0.031606 | 3.967
35.24 | 36.7772 | 0.094857 | -0.18617 | 4.0864 | 0.031619 | 3.9746
35.250125885009766 | 36.7791 | 0.094884 | -0.18861 | 4.0866 | 0.031628 | 3.9748
35.26012420654297 | 36.8553 | 0.094911 | -0.20448 | 4.095 | 0.031637 | 3.9833
35.27012634277344 | 36.8743 | 0.094937 | -0.19227 | 4.0971 | 0.031646 | 3.9854
35.279998779296875 | 36.88 | 0.094977 | -0.18129 | 4.0978 | 0.031659 | 3.986
35.290000915527344 | 36.9505 | 0.095031 | -0.141 | 4.1056 | 0.031677 | 3.9939
35.30012512207031 | 36.9639 | 0.095071 | -0.12879 | 4.1071 | 0.03169 | 3.9953
35.310001373291016 | 37.0382 | 0.095097 | -0.13123 | 4.1154 | 0.031699 | 4.0036
35.320125579833984 | 37.0496 | 0.095124 | -0.13368 | 4.1166 | 0.031708 | 4.0049
35.33012390136719 | 37.0629 | 0.095151 | -0.13612 | 4.1181 | 0.031717 | 4.0063
35.34000015258789 | 37.1448 | 0.095177 | -0.13856 | 4.1272 | 0.031726 | 4.0155
35.35012435913086 | 37.1201 | 0.095217 | -0.12757 | 4.1245 | 0.031739 | 4.0127
35.36000061035156 | 37.1791 | 0.095244 | -0.12879 | 4.131 | 0.031748 | 4.0193
35.369998931884766 | 37.2115 | 0.095284 | -0.11658 | 4.1346 | 0.031761 | 4.0229
35.380123138427734 | 37.2134 | 0.095311 | -0.10438 | 4.1348 | 0.03177 | 4.0231
35.3901 | 37.2763 | 0.095324 | -0.12025 | 4.1418 | 0.031775 | 4.0301
35.400123596191406 | 37.2705 | 0.095351 | -0.12269 | 4.1412 | 0.031784 | 4.0294
35.410125732421875 | 37.3201 | 0.095377 | -0.12513 | 4.1467 | 0.031792 | 4.0349
35.41999816894531 | 37.3239 | 0.095404 | -0.12635 | 4.1471 | 0.031801 | 4.0353
35.43012619018555 | 37.3391 | 0.095431 | -0.12757 | 4.1488 | 0.03181 | 4.037
35.439998626708984 | 37.381 | 0.095444 | -0.14344 | 4.1534 | 0.031815 | 4.0417
35.45012664794922 | 37.3467 | 0.095471 | -0.14588 | 4.1496 | 0.031824 | 4.0379
35.459999084472656 | 37.421 | 0.095497 | -0.13368 | 4.1579 | 0.031832 | 4.0461
35.470123291015625 | 37.4515 | 0.095524 | -0.13612 | 4.1613 | 0.031841 | 4.0495
35.480125427246094 | 37.4382 | 0.095551 | -0.13856 | 4.1598 | 0.03185 | 4.048
35.4901 | 37.4896 | 0.095564 | -0.15443 | 4.1655 | 0.031855 | 4.0538
35.5 | 37.4744 | 0.095591 | -0.15565 | 4.1638 | 0.031864 | 4.0521
35.51012420654297 | 37.5334 | 0.095604 | -0.17152 | 4.1704 | 0.031868 | 4.0586
35.52000045776367 | 37.5391 | 0.095631 | -0.17396 | 4.171 | 0.031877 | 4.0593
35.529998779296875 | 37.5563 | 0.095644 | -0.18983 | 4.1729 | 0.031881 | 4.0612
35.540122985839844 | 37.5868 | 0.095671 | -0.17762 | 4.1763 | 0.03189 | 4.0646
35.54999923706055 | 37.5487 | 0.095684 | -0.19227 | 4.1721 | 0.031895 | 4.0603
35.560123443603516 | 37.6306 | 0.09571 | -0.19471 | 4.1812 | 0.031903 | 4.0694
35.570125579833984 | 37.6268 | 0.095737 | -0.21058 | 4.1807 | 0.031912 | 4.069
35.57999801635742 | 37.6229 | 0.09575 | -0.21303 | 4.1803 | 0.031917 | 4.0686
35.590126037597656 | 37.6687 | 0.095764 | -0.2289 | 4.1854 | 0.031921 | 4.0737
35.599998474121094 | 37.6515 | 0.09579 | -0.23012 | 4.1835 | 0.03193 | 4.0717
35.61012649536133 | 37.6991 | 0.095804 | -0.24599 | 4.1888 | 0.031935 | 4.077
35.619998931884766 | 37.7144 | 0.095817 | -0.24599 | 4.1905 | 0.031939 | 4.0787
35.630001068115234 | 37.7068 | 0.095844 | -0.24843 | 4.1896 | 0.031948 | 4.0779
35.63999938964844 | 37.7696 | 0.095857 | -0.2643 | 4.1966 | 0.031952 | 4.0849
35.650001525878906 | 37.7334 | 0.09587 | -0.28017 | 4.1926 | 0.031957 | 4.0809
35.65999984741211 | 37.7849 | 0.095884 | -0.29604 | 4.1983 | 0.031961 | 4.0866
35.66999816894531 | 37.7734 | 0.095897 | -0.31191 | 4.197 | 0.031966 | 4.0853
35.68012619018555 | 37.7715 | 0.095924 | -0.31435 | 4.1968 | 0.031975 | 4.0851
35.689998626708984 | 37.8058 | 0.095937 | -0.33022 | 4.2006 | 0.031979 | 4.0889
35.70012664794922 | 37.7887 | 0.09595 | -0.33022 | 4.1987 | 0.031983 | 4.087
35.71012496948242 | 37.8287 | 0.09595 | -0.35952 | 4.2032 | 0.031983 | 4.0914
35.720001220703125 | 37.8458 | 0.095964 | -0.37539 | 4.2051 | 0.031988 | 4.0933
35.730125427246094 | 37.8534 | 0.095977 | -0.39126 | 4.2059 | 0.031992 | 4.0942
35.74 | 37.8858 | 0.096004 | -0.39126 | 4.2095 | 0.032001 | 4.0978
35.75 | 37.8782 | 0.09603 | -0.39126 | 4.2087 | 0.03201 | 4.0969
35.76012420654297 | 37.9277 | 0.096044 | -0.40713 | 4.2142 | 0.032015 | 4.1024
35.77012634277344 | 37.9277 | 0.096057 | -0.423 | 4.2142 | 0.032019 | 4.1024
35.78012466430664 | 37.9163 | 0.09611 | -0.39736 | 4.2129 | 0.032037 | 4.1012
35.790000915527344 | 38.0172 | 0.096444 | -0.068974 | 4.2241 | 0.032148 | 4.1124
35.80012512207031 | 38.143 | 0.09655 | 0.010377 | 4.2381 | 0.032183 | 4.1264
35.810123443603516 | 38.2611 | 0.096444 | -0.13368 | 4.2512 | 0.032148 | 4.1395
35.81999969482422 | 38.3125 | 0.096417 | -0.19227 | 4.2569 | 0.032139 | 4.1452
35.83012390136719 | 38.3049 | 0.09643 | -0.20692 | 4.2561 | 0.032143 | 4.1443
35.84000015258789 | 38.343 | 0.09643 | -0.23622 | 4.2603 | 0.032143 | 4.1486
35.849998474121094 | 38.3087 | 0.09643 | -0.26552 | 4.2565 | 0.032143 | 4.1448
35.86012649536133 | 38.3335 | 0.09643 | -0.28017 | 4.2593 | 0.032143 | 4.1475
35.87012481689453 | 38.3106 | 0.096444 | -0.29604 | 4.2567 | 0.032148 | 4.145
35.880123138427734 | 38.3049 | 0.096457 | -0.31069 | 4.2561 | 0.032152 | 4.1443
35.8901 | 38.3468 | 0.096457 | -0.33999 | 4.2608 | 0.032152 | 4.149
35.900123596191406 | 38.3106 | 0.09647 | -0.35586 | 4.2567 | 0.032157 | 4.145
35.90999984741211 | 38.3182 | 0.09647 | -0.38516 | 4.2576 | 0.032157 | 4.1458
35.92012405395508 | 38.3106 | 0.09647 | -0.41445 | 4.2567 | 0.032157 | 4.145
35.93012619018555 | 38.3049 | 0.096497 | -0.4169 | 4.2561 | 0.032166 | 4.1443
35.939998626708984 | 38.3335 | 0.096524 | -0.40469 | 4.2593 | 0.032175 | 4.1475
35.95012664794922 | 38.322 | 0.096564 | -0.3937 | 4.258 | 0.032188 | 4.1463
35.96012496948242 | 38.3678 | 0.096617 | -0.36806 | 4.2631 | 0.032206 | 4.1513
35.970123291015625 | 38.3849 | 0.09667 | -0.34243 | 4.265 | 0.032223 | 4.1532
35.97999954223633 | 38.4001 | 0.096737 | -0.30458 | 4.2667 | 0.032246 | 4.1549
35.99 | 38.5087 | 0.096804 | -0.2643 | 4.2787 | 0.032268 | 4.167
36.000125885009766 | 38.5354 | 0.096884 | -0.22645 | 4.2817 | 0.032295 | 4.17
36.01 | 38.6363 | 0.096924 | -0.20082 | 4.2929 | 0.032308 | 4.1812
36.02012634277344 | 38.6935 | 0.09695 | -0.18861 | 4.2993 | 0.032317 | 4.1875
36.029998779296875 | 38.7544 | 0.096964 | -0.20448 | 4.306 | 0.032321 | 4.1943
36.040000915527344 | 38.8116 | 0.09699 | -0.22035 | 4.3124 | 0.03233 | 4.2006
36.05012512207031 | 38.8078 | 0.097017 | -0.20936 | 4.312 | 0.032339 | 4.2002
36.060123443603516 | 38.844 | 0.09707 | -0.18495 | 4.316 | 0.032357 | 4.2042
36.06999969482422 | 38.884 | 0.09711 | -0.17396 | 4.3204 | 0.03237 | 4.2087
36.07999801635742 | 38.9087 | 0.09715 | -0.16297 | 4.3232 | 0.032383 | 4.2114
36.090126037597656 | 38.9849 | 0.097177 | -0.16542 | 4.3317 | 0.032392 | 4.2199
36.099998474121094 | 38.983 | 0.09719 | -0.16664 | 4.3314 | 0.032397 | 4.2197
36.11012649536133 | 39.0364 | 0.097203 | -0.18251 | 4.3374 | 0.032401 | 4.2256
36.12012481689453 | 39.0611 | 0.09723 | -0.18495 | 4.3401 | 0.03241 | 4.2284
36.130123138427734 | 39.0706 | 0.09727 | -0.17396 | 4.3412 | 0.032423 | 4.2294
36.13999938964844 | 39.1259 | 0.09731 | -0.16175 | 4.3473 | 0.032437 | 4.2356
36.150123596191406 | 39.1049 | 0.097337 | -0.17762 | 4.345 | 0.032446 | 4.2332
36.160125732421875 | 39.1773 | 0.09735 | -0.18006 | 4.353 | 0.03245 | 4.2413
36.16999816894531 | 39.204 | 0.097377 | -0.18251 | 4.356 | 0.032459 | 4.2442
36.18000030517578 | 39.2059 | 0.09739 | -0.18373 | 4.3562 | 0.032463 | 4.2445
36.19012451171875 | 39.2402 | 0.097403 | -0.19838 | 4.36 | 0.032468 | 4.2483
36.20012664794922 | 39.2249 | 0.09743 | -0.1996 | 4.3583 | 0.032477 | 4.2466
36.209999084472656 | 39.2649 | 0.097457 | -0.20204 | 4.3628 | 0.032486 | 4.251
36.220123291015625 | 39.2859 | 0.097497 | -0.18983 | 4.3651 | 0.032499 | 4.2533
36.22999954223633 | 39.2973 | 0.097523 | -0.19227 | 4.3664 | 0.032508 | 4.2546
36.2401 | 39.3602 | 0.097537 | -0.20814 | 4.3734 | 0.032512 | 4.2616
36.250125885009766 | 39.3602 | 0.09755 | -0.22401 | 4.3734 | 0.032517 | 4.2616
36.26012420654297 | 39.4078 | 0.097577 | -0.22523 | 4.3786 | 0.032526 | 4.2669
36.27000045776367 | 39.4097 | 0.097603 | -0.2118 | 4.3789 | 0.032534 | 4.2671
36.28012466430664 | 39.4154 | 0.09763 | -0.21425 | 4.3795 | 0.032543 | 4.2677
36.290122985839844 | 39.484 | 0.097657 | -0.21669 | 4.3871 | 0.032552 | 4.2754
36.29999923706055 | 39.4669 | 0.097657 | -0.24599 | 4.3852 | 0.032552 | 4.2735
36.310123443603516 | 39.5088 | 0.09767 | -0.26186 | 4.3899 | 0.032557 | 4.2781
36.31999969482422 | 39.505 | 0.097697 | -0.26308 | 4.3894 | 0.032566 | 4.2777
36.32999801635742 | 39.503 | 0.09771 | -0.27895 | 4.3892 | 0.03257 | 4.2775
36.340126037597656 | 39.5583 | 0.097737 | -0.26674 | 4.3954 | 0.032579 | 4.2836
36.35012435913086 | 39.5221 | 0.09775 | -0.28261 | 4.3913 | 0.032583 | 4.2796
36.36012649536133 | 39.5735 | 0.097777 | -0.28505 | 4.3971 | 0.032592 | 4.2853
36.37012481689453 | 39.5754 | 0.09779 | -0.30092 | 4.3973 | 0.032597 | 4.2855
36.380123138427734 | 39.5945 | 0.097803 | -0.31679 | 4.3994 | 0.032601 | 4.2876
36.38999938964844 | 39.6383 | 0.097817 | -0.33144 | 4.4043 | 0.032606 | 4.2925
36.400123596191406 | 39.6154 | 0.097843 | -0.33266 | 4.4017 | 0.032614 | 4.29
36.410125732421875 | 39.6516 | 0.097857 | -0.34853 | 4.4057 | 0.032619 | 4.294
36.42012405395508 | 39.6478 | 0.09787 | -0.34975 | 4.4053 | 0.032623 | 4.2936
36.43000030517578 | 39.6421 | 0.097883 | -0.36562 | 4.4047 | 0.032628 | 4.2929
36.44012451171875 | 39.6992 | 0.097897 | -0.38149 | 4.411 | 0.032632 | 4.2993
36.45012664794922 | 39.6726 | 0.09791 | -0.39614 | 4.4081 | 0.032637 | 4.2963
36.459999084472656 | 39.7373 | 0.097923 | -0.41201 | 4.4153 | 0.032641 | 4.3035
36.470123291015625 | 39.7126 | 0.097937 | -0.42666 | 4.4125 | 0.032646 | 4.3008
36.480125427246094 | 39.7031 | 0.09795 | -0.44253 | 4.4115 | 0.03265 | 4.2997
36.4901 | 39.7412 | 0.09799 | -0.43032 | 4.4157 | 0.032663 | 4.3039
36.500125885009766 | 39.7564 | 0.098297 | -0.13001 | 4.4174 | 0.032766 | 4.3056
36.51012420654297 | 39.9831 | 0.098417 | -0.036013 | 4.4426 | 0.032806 | 4.3308
36.52012634277344 | 40.0593 | 0.098323 | -0.16542 | 4.451 | 0.032774 | 4.3393
36.53012466430664 | 40.084 | 0.098297 | -0.22401 | 4.4538 | 0.032766 | 4.342
36.540122985839844 | 40.1336 | 0.09831 | -0.23988 | 4.4593 | 0.03277 | 4.3475
36.55012512207031 | 40.0897 | 0.09831 | -0.26918 | 4.4544 | 0.03277 | 4.3427
36.560001373291016 | 40.1164 | 0.09831 | -0.29848 | 4.4574 | 0.03277 | 4.3456
36.570125579833984 | 40.1069 | 0.09831 | -0.32778 | 4.4563 | 0.03277 | 4.3446
36.58012390136719 | 40.0669 | 0.098323 | -0.329 | 4.4519 | 0.032774 | 4.3401
36.59000015258789 | 40.105 | 0.098323 | -0.3583 | 4.4561 | 0.032774 | 4.3444
36.599998474121094 | 40.0536 | 0.098323 | -0.3876 | 4.4504 | 0.032774 | 4.3386
36.61000061035156 | 40.0878 | 0.098337 | -0.40347 | 4.4542 | 0.032779 | 4.3425
36.619998931884766 | 40.0726 | 0.098337 | -0.43277 | 4.4525 | 0.032779 | 4.3408
36.630001068115234 | 40.0555 | 0.098363 | -0.43399 | 4.4506 | 0.032788 | 4.3389
36.6401 | 40.1317 | 0.098696 | -0.1349 | 4.4591 | 0.032899 | 4.3473
36.650001525878906 | 40.2574 | 0.098856 | 0.012818 | 4.473 | 0.032952 | 4.3613
36.660125732421875 | 40.4688 | 0.098803 | -0.059208 | 4.4965 | 0.032934 | 4.3848
36.67012405395508 | 40.5031 | 0.09879 | -0.11658 | 4.5003 | 0.03293 | 4.3886
36.68012619018555 | 40.4993 | 0.09879 | -0.13245 | 4.4999 | 0.03293 | 4.3882
36.689998626708984 | 40.5355 | 0.09879 | -0.16175 | 4.5039 | 0.03293 | 4.3922
36.70000076293945 | 40.5031 | 0.098803 | -0.17762 | 4.5003 | 0.032934 | 4.3886
36.709999084472656 | 40.5241 | 0.098803 | -0.20692 | 4.5027 | 0.032934 | 4.3909
36.720123291015625 | 40.5469 | 0.098816 | -0.22157 | 4.5052 | 0.032939 | 4.3935
36.730125427246094 | 40.5241 | 0.098816 | -0.25087 | 4.5027 | 0.032939 | 4.3909
36.7401 | 40.566 | 0.09883 | -0.25087 | 4.5073 | 0.032943 | 4.3956
36.750125885009766 | 40.5241 | 0.09883 | -0.28017 | 4.5027 | 0.032943 | 4.3909
36.76012420654297 | 40.5698 | 0.098843 | -0.29604 | 4.5078 | 0.032948 | 4.396
36.77012634277344 | 40.5488 | 0.098856 | -0.31191 | 4.5054 | 0.032952 | 4.3937
36.779998779296875 | 40.5107 | 0.098883 | -0.31435 | 4.5012 | 0.032961 | 4.3894
36.790122985839844 | 40.5736 | 0.098923 | -0.30336 | 4.5082 | 0.032974 | 4.3964
36.79999923706055 | 40.545 | 0.098976 | -0.27895 | 4.505 | 0.032992 | 4.3932
36.810123443603516 | 40.6231 | 0.099043 | -0.23988 | 4.5137 | 0.033014 | 4.4019
36.81999969482422 | 40.6574 | 0.099083 | -0.21425 | 4.5175 | 0.033028 | 4.4057
36.83012390136719 | 40.686 | 0.099096 | -0.23012 | 4.5207 | 0.033032 | 4.4089
36.840126037597656 | 40.7526 | 0.099096 | -0.25942 | 4.5281 | 0.033032 | 4.4163
36.849998474121094 | 40.726 | 0.09911 | -0.27529 | 4.5251 | 0.033037 | 4.4134
36.86012649536133 | 40.766 | 0.099136 | -0.29116 | 4.5296 | 0.033045 | 4.4178
36.869998931884766 | 40.7717 | 0.099163 | -0.28017 | 4.5302 | 0.033054 | 4.4184
36.880123138427734 | 40.7717 | 0.09919 | -0.28017 | 4.5302 | 0.033063 | 4.4184
36.8901 | 40.8288 | 0.099216 | -0.28261 | 4.5365 | 0.033072 | 4.4248
36.900123596191406 | 40.8269 | 0.099243 | -0.2704 | 4.5363 | 0.033081 | 4.4246
36.90999984741211 | 40.8707 | 0.09927 | -0.27284 | 4.5412 | 0.03309 | 4.4294
36.92012405395508 | 40.8917 | 0.099296 | -0.28871 | 4.5435 | 0.033099 | 4.4318
36.93012619018555 | 40.8822 | 0.09931 | -0.29116 | 4.5425 | 0.033103 | 4.4307
36.94012451171875 | 40.9565 | 0.09931 | -0.32045 | 4.5507 | 0.033103 | 4.439
36.95000076293945 | 40.9126 | 0.099323 | -0.33632 | 4.5458 | 0.033108 | 4.4341
36.96012496948242 | 40.945 | 0.099336 | -0.35219 | 4.5494 | 0.033112 | 4.4377
36.970001220703125 | 40.9565 | 0.09935 | -0.36684 | 4.5507 | 0.033117 | 4.439
36.980125427246094 | 40.9565 | 0.099376 | -0.35464 | 4.5507 | 0.033125 | 4.439
36.99 | 41.0022 | 0.09939 | -0.36929 | 4.5558 | 0.03313 | 4.444
37.000125885009766 | 40.9774 | 0.099416 | -0.37173 | 4.553 | 0.033139 | 4.4413
37.01012420654297 | 41.0098 | 0.09943 | -0.3876 | 4.5566 | 0.033143 | 4.4449
37.02012634277344 | 41.0155 | 0.099443 | -0.40225 | 4.5573 | 0.033148 | 4.4455
37.03012466430664 | 40.9984 | 0.099456 | -0.41812 | 4.5554 | 0.033152 | 4.4436
37.040000915527344 | 41.0822 | 0.09947 | -0.43399 | 4.5647 | 0.033157 | 4.4529
37.05012512207031 | 41.0517 | 0.099496 | -0.43643 | 4.5613 | 0.033165 | 4.4495
37.060123443603516 | 41.105 | 0.099523 | -0.42422 | 4.5672 | 0.033174 | 4.4555
37.070125579833984 | 41.1165 | 0.09955 | -0.42666 | 4.5685 | 0.033183 | 4.4567
37.07999801635742 | 41.1412 | 0.09971 | -0.29238 | 4.5712 | 0.033237 | 4.4595
37.090126037597656 | 41.307 | 0.099949 | -0.076299 | 4.5897 | 0.033316 | 4.4779
37.099998474121094 | 41.4308 | 0.099883 | -0.17762 | 4.6034 | 0.033294 | 4.4917
37.11000061035156 | 41.5298 | 0.099803 | -0.2936 | 4.6144 | 0.033268 | 4.5027
37.12012481689453 | 41.5355 | 0.09983 | -0.29604 | 4.6151 | 0.033277 | 4.5033
37.130001068115234 | 41.5489 | 0.09983 | -0.32534 | 4.6165 | 0.033277 | 4.5048
37.1401 | 41.5393 | 0.09983 | -0.33999 | 4.6155 | 0.033277 | 4.5037
37.150123596191406 | 41.5165 | 0.09983 | -0.36929 | 4.6129 | 0.033277 | 4.5012
37.15999984741211 | 41.5146 | 0.09983 | -0.39858 | 4.6127 | 0.033277 | 4.501
37.17012405395508 | 41.4936 | 0.09983 | -0.42788 | 4.6104 | 0.033277 | 4.4987
37.18000030517578 | 41.4727 | 0.099843 | -0.44375 | 4.6081 | 0.033281 | 4.4963
37.189998626708984 | 41.5146 | 0.099896 | -0.41812 | 4.6127 | 0.033299 | 4.501
37.20012664794922 | 41.5336 | 0.10023 | -0.11781 | 4.6148 | 0.03341 | 4.5031
37.21012496948242 | 41.7375 | 0.10026 | -0.09461 | 4.6375 | 0.033419 | 4.5257
37.220123291015625 | 41.8194 | 0.10016 | -0.22523 | 4.6466 | 0.033388 | 4.5348
37.230125427246094 | 41.8632 | 0.10014 | -0.29726 | 4.6515 | 0.033379 | 4.5397
37.24 | 41.907 | 0.10014 | -0.31191 | 4.6563 | 0.033379 | 4.5446
37.25 | 41.8479 | 0.10014 | -0.34121 | 4.6498 | 0.033379 | 4.538
37.26 | 41.8956 | 0.10014 | -0.37051 | 4.6551 | 0.033379 | 4.5433
37.27000045776367 | 41.8422 | 0.10014 | -0.3998 | 4.6491 | 0.033379 | 4.5374
37.279998779296875 | 41.827 | 0.10015 | -0.41567 | 4.6474 | 0.033383 | 4.5357
37.290000915527344 | 41.8327 | 0.10015 | -0.44497 | 4.6481 | 0.033383 | 4.5363
37.30012512207031 | 41.8155 | 0.10015 | -0.45962 | 4.6462 | 0.033383 | 4.5344
37.310123443603516 | 41.846 | 0.10039 | -0.25453 | 4.6496 | 0.033463 | 4.5378
37.320125579833984 | 42.0003 | 0.10068 | 0.03113 | 4.6667 | 0.033561 | 4.555
37.32999801635742 | 42.2137 | 0.10066 | -0.028688 | 4.6904 | 0.033552 | 4.5787
37.340126037597656 | 42.3146 | 0.10059 | -0.12879 | 4.7016 | 0.03353 | 4.5899
37.35012435913086 | 42.2956 | 0.10059 | -0.15809 | 4.6995 | 0.03353 | 4.5878
37.36000061035156 | 42.368 | 0.1006 | -0.17396 | 4.7076 | 0.033534 | 4.5958
37.369998931884766 | 42.3394 | 0.10062 | -0.18983 | 4.7044 | 0.033539 | 4.5926
37.380001068115234 | 42.2956 | 0.10062 | -0.20448 | 4.6995 | 0.033539 | 4.5878
37.38999938964844 | 42.3299 | 0.10062 | -0.23378 | 4.7033 | 0.033539 | 4.5916
37.400123596191406 | 42.288 | 0.10062 | -0.26308 | 4.6987 | 0.033539 | 4.5869
37.40999984741211 | 42.3261 | 0.10063 | -0.27895 | 4.7029 | 0.033543 | 4.5911
37.41999816894531 | 42.3032 | 0.10064 | -0.29482 | 4.7004 | 0.033548 | 4.5886
37.43000030517578 | 42.3165 | 0.10066 | -0.31069 | 4.7018 | 0.033552 | 4.5901
37.439998626708984 | 42.3184 | 0.10068 | -0.31313 | 4.702 | 0.033561 | 4.5903
37.45000076293945 | 42.2937 | 0.10072 | -0.30214 | 4.6993 | 0.033574 | 4.5875
37.459999084472656 | 42.3451 | 0.10078 | -0.26308 | 4.705 | 0.033592 | 4.5933
37.470001220703125 | 42.3851 | 0.10084 | -0.22401 | 4.7095 | 0.033614 | 4.5977
37.47999954223633 | 42.4061 | 0.10091 | -0.18617 | 4.7118 | 0.033636 | 4.6
37.4901 | 42.4975 | 0.10095 | -0.17518 | 4.7219 | 0.03365 | 4.6102
37.500125885009766 | 42.5432 | 0.10098 | -0.1764 | 4.727 | 0.033659 | 4.6153
37.51012420654297 | 42.608 | 0.10098 | -0.2057 | 4.7342 | 0.033659 | 4.6225
37.52000045776367 | 42.6175 | 0.101 | -0.20814 | 4.7353 | 0.033668 | 4.6235
37.529998779296875 | 42.6365 | 0.10103 | -0.20936 | 4.7374 | 0.033676 | 4.6256
37.540122985839844 | 42.6937 | 0.10107 | -0.18251 | 4.7437 | 0.03369 | 4.632
37.54999923706055 | 42.6823 | 0.10111 | -0.1703 | 4.7425 | 0.033703 | 4.6307
37.560123443603516 | 42.7661 | 0.10114 | -0.17152 | 4.7518 | 0.033712 | 4.64
37.570125579833984 | 42.7794 | 0.10115 | -0.18739 | 4.7533 | 0.033716 | 4.6415
37.57999801635742 | 42.7946 | 0.10118 | -0.18983 | 4.755 | 0.033725 | 4.6432
37.590126037597656 | 42.8385 | 0.1012 | -0.2057 | 4.7598 | 0.033734 | 4.6481
37.60012435913086 | 42.8385 | 0.10123 | -0.19349 | 4.7598 | 0.033743 | 4.6481
37.61012649536133 | 42.8861 | 0.10126 | -0.19471 | 4.7651 | 0.033752 | 4.6534
37.619998931884766 | 42.8956 | 0.10127 | -0.19471 | 4.7662 | 0.033756 | 4.6544
37.630001068115234 | 42.9089 | 0.1013 | -0.19716 | 4.7677 | 0.033765 | 4.6559
37.6401 | 42.9566 | 0.10132 | -0.1996 | 4.773 | 0.033774 | 4.6612
37.650001525878906 | 42.9489 | 0.10136 | -0.18739 | 4.7721 | 0.033787 | 4.6604
37.660125732421875 | 43.0175 | 0.10139 | -0.18983 | 4.7797 | 0.033796 | 4.668
37.67012405395508 | 43.0251 | 0.1014 | -0.2057 | 4.7806 | 0.033801 | 4.6688
37.68012619018555 | 43.0213 | 0.1014 | -0.235 | 4.7801 | 0.033801 | 4.6684
37.69012451171875 | 43.0861 | 0.10143 | -0.23744 | 4.7873 | 0.03381 | 4.6756
37.70000076293945 | 43.0594 | 0.10146 | -0.22401 | 4.7844 | 0.033819 | 4.6726
37.709999084472656 | 43.1413 | 0.10148 | -0.22645 | 4.7935 | 0.033827 | 4.6817
37.720001220703125 | 43.1185 | 0.1015 | -0.24232 | 4.7909 | 0.033832 | 4.6792
37.72999954223633 | 43.1204 | 0.10151 | -0.25819 | 4.7912 | 0.033836 | 4.6794
37.74 | 43.1737 | 0.10154 | -0.26064 | 4.7971 | 0.033845 | 4.6853
37.75 | 43.1566 | 0.10155 | -0.27651 | 4.7952 | 0.03385 | 4.6834
37.76 | 43.2175 | 0.10156 | -0.29238 | 4.8019 | 0.033854 | 4.6902
37.77000045776367 | 43.2099 | 0.10159 | -0.2936 | 4.8011 | 0.033863 | 4.6893
37.78012466430664 | 43.2061 | 0.1016 | -0.29482 | 4.8007 | 0.033867 | 4.6889
37.790122985839844 | 43.2556 | 0.10162 | -0.31069 | 4.8062 | 0.033872 | 4.6944
37.79999923706055 | 43.2061 | 0.10163 | -0.32656 | 4.8007 | 0.033876 | 4.6889
37.810001373291016 | 43.2461 | 0.10164 | -0.34243 | 4.8051 | 0.033881 | 4.6934
37.820125579833984 | 43.2766 | 0.10166 | -0.35708 | 4.8085 | 0.033885 | 4.6968
37.82999801635742 | 43.2747 | 0.10168 | -0.35952 | 4.8083 | 0.033894 | 4.6965
37.84000015258789 | 43.3394 | 0.1017 | -0.37539 | 4.8155 | 0.033899 | 4.7037
37.849998474121094 | 43.2918 | 0.10171 | -0.39126 | 4.8102 | 0.033903 | 4.6984
37.86000061035156 | 43.349 | 0.10172 | -0.39248 | 4.8166 | 0.033907 | 4.7048
37.869998931884766 | 43.328 | 0.10174 | -0.40835 | 4.8142 | 0.033912 | 4.7025
37.880123138427734 | 43.328 | 0.10175 | -0.42422 | 4.8142 | 0.033916 | 4.7025
37.8901 | 43.3585 | 0.10178 | -0.42666 | 4.8176 | 0.033925 | 4.7059
37.900001525878906 | 43.3547 | 0.1018 | -0.42788 | 4.8172 | 0.033934 | 4.7054
37.910125732421875 | 43.4118 | 0.10183 | -0.4291 | 4.8235 | 0.033943 | 4.7118
37.91999816894531 | 43.4137 | 0.10186 | -0.4291 | 4.8237 | 0.033952 | 4.712
37.93000030517578 | 43.429 | 0.10187 | -0.44375 | 4.8254 | 0.033956 | 4.7137
37.94012451171875 | 43.4899 | 0.10198 | -0.35097 | 4.8322 | 0.033992 | 4.7205
37.95000076293945 | 43.5547 | 0.10234 | -0.023805 | 4.8394 | 0.034112 | 4.7277
37.959999084472656 | 43.829 | 0.10235 | -0.012818 | 4.8699 | 0.034116 | 4.7581
37.970123291015625 | 43.9338 | 0.10227 | -0.14222 | 4.8815 | 0.03409 | 4.7698
37.97999954223633 | 43.9471 | 0.10226 | -0.18617 | 4.883 | 0.034085 | 4.7713
37.9901 | 44.0252 | 0.10227 | -0.20204 | 4.8917 | 0.03409 | 4.7799
38.000125885009766 | 43.9471 | 0.10227 | -0.23134 | 4.883 | 0.03409 | 4.7713
38.01 | 43.9928 | 0.10228 | -0.24721 | 4.8881 | 0.034094 | 4.7763
38.02000045776367 | 43.9604 | 0.10228 | -0.26186 | 4.8845 | 0.034094 | 4.7727
38.029998779296875 | 43.9547 | 0.1023 | -0.27651 | 4.8839 | 0.034099 | 4.7721
38.040000915527344 | 43.9604 | 0.10231 | -0.29238 | 4.8845 | 0.034103 | 4.7727
38.04999923706055 | 43.9299 | 0.10232 | -0.30825 | 4.8811 | 0.034107 | 4.7694
38.060001373291016 | 43.9623 | 0.10234 | -0.32412 | 4.8847 | 0.034112 | 4.773
38.06999969482422 | 43.9566 | 0.10235 | -0.33999 | 4.8841 | 0.034116 | 4.7723
38.08012390136719 | 43.9452 | 0.10238 | -0.34243 | 4.8828 | 0.034125 | 4.771
38.090126037597656 | 43.9738 | 0.1024 | -0.34487 | 4.886 | 0.034134 | 4.7742
38.099998474121094 | 43.9814 | 0.10246 | -0.3058 | 4.8868 | 0.034152 | 4.7751
38.11000061035156 | 44.0385 | 0.10251 | -0.28139 | 4.8932 | 0.03417 | 4.7814
38.119998931884766 | 44.0671 | 0.10256 | -0.25575 | 4.8963 | 0.034187 | 4.7846
38.130001068115234 | 44.1014 | 0.1026 | -0.24355 | 4.9002 | 0.034201 | 4.7884
38.13999938964844 | 44.1928 | 0.10264 | -0.23134 | 4.9103 | 0.034214 | 4.7986
38.150001525878906 | 44.2138 | 0.10267 | -0.23256 | 4.9126 | 0.034223 | 4.8009
38.160125732421875 | 44.2785 | 0.1027 | -0.235 | 4.9198 | 0.034232 | 4.8081
38.16999816894531 | 44.2919 | 0.10274 | -0.22279 | 4.9213 | 0.034245 | 4.8096
38.18000030517578 | 44.3262 | 0.10276 | -0.22401 | 4.9251 | 0.034254 | 4.8134
38.189998626708984 | 44.3833 | 0.1028 | -0.19838 | 4.9315 | 0.034267 | 4.8197
38.20000076293945 | 44.3966 | 0.10283 | -0.20082 | 4.933 | 0.034276 | 4.8212
38.209999084472656 | 44.4595 | 0.10287 | -0.18983 | 4.9399 | 0.03429 | 4.8282
38.220001220703125 | 44.4824 | 0.1029 | -0.19105 | 4.9425 | 0.034298 | 4.8307
38.22999954223633 | 44.5166 | 0.10292 | -0.19349 | 4.9463 | 0.034307 | 4.8345
38.24 | 44.5585 | 0.10294 | -0.20936 | 4.9509 | 0.034312 | 4.8392
38.25 | 44.5319 | 0.10296 | -0.2118 | 4.948 | 0.034321 | 4.8362
38.26012420654297 | 44.6081 | 0.103 | -0.21303 | 4.9565 | 0.034334 | 4.8447
38.27012634277344 | 44.6214 | 0.10303 | -0.1996 | 4.9579 | 0.034343 | 4.8462
38.279998779296875 | 44.6367 | 0.10304 | -0.1996 | 4.9596 | 0.034347 | 4.8479
38.290000915527344 | 44.7128 | 0.10306 | -0.21547 | 4.9681 | 0.034352 | 4.8563
38.30012512207031 | 44.6805 | 0.10308 | -0.21669 | 4.9645 | 0.034361 | 4.8527
38.310123443603516 | 44.7433 | 0.1031 | -0.23256 | 4.9715 | 0.034365 | 4.8597
38.31999969482422 | 44.7243 | 0.10312 | -0.235 | 4.9694 | 0.034374 | 4.8576
38.33012390136719 | 44.749 | 0.10315 | -0.23622 | 4.9721 | 0.034383 | 4.8604
38.34000015258789 | 44.8024 | 0.10318 | -0.23744 | 4.978 | 0.034392 | 4.8663
38.349998474121094 | 44.7871 | 0.10319 | -0.23866 | 4.9763 | 0.034396 | 4.8646
38.36000061035156 | 44.829 | 0.10322 | -0.23988 | 4.981 | 0.034405 | 4.8693
38.37012481689453 | 44.8386 | 0.10323 | -0.25575 | 4.9821 | 0.03441 | 4.8703
38.380123138427734 | 44.8576 | 0.10324 | -0.27162 | 4.9842 | 0.034414 | 4.8724
38.38999938964844 | 44.89 | 0.10327 | -0.27284 | 4.9878 | 0.034423 | 4.876
38.400001525878906 | 44.8652 | 0.1033 | -0.27529 | 4.985 | 0.034432 | 4.8733
38.40999984741211 | 44.9148 | 0.10331 | -0.29116 | 4.9905 | 0.034436 | 4.8788
38.42012405395508 | 44.9319 | 0.10332 | -0.30703 | 4.9924 | 0.034441 | 4.8807
38.43012619018555 | 44.93 | 0.10332 | -0.32167 | 4.9922 | 0.034441 | 4.8805
38.439998626708984 | 44.9833 | 0.10334 | -0.33754 | 4.9981 | 0.034445 | 4.8864
38.45012664794922 | 44.9414 | 0.10336 | -0.33877 | 4.9935 | 0.034454 | 4.8817
38.46012496948242 | 45.0024 | 0.10338 | -0.35464 | 5.0003 | 0.034458 | 4.8885
38.470123291015625 | 44.989 | 0.1034 | -0.35586 | 4.9988 | 0.034467 | 4.887
38.47999954223633 | 44.9967 | 0.10342 | -0.37173 | 4.9996 | 0.034472 | 4.8879
38.4901 | 45.0557 | 0.10343 | -0.3876 | 5.0062 | 0.034476 | 4.8944
38.500125885009766 | 45.0367 | 0.10344 | -0.40347 | 5.0041 | 0.034481 | 4.8923
38.51 | 45.0671 | 0.10346 | -0.40469 | 5.0075 | 0.034485 | 4.8957
38.52000045776367 | 45.0595 | 0.10347 | -0.42056 | 5.0066 | 0.03449 | 4.8949
38.53012466430664 | 45.0729 | 0.1035 | -0.42056 | 5.0081 | 0.034498 | 4.8963
38.540000915527344 | 45.1205 | 0.10352 | -0.42056 | 5.0134 | 0.034507 | 4.9016
38.55012512207031 | 45.0957 | 0.10356 | -0.40957 | 5.0106 | 0.034521 | 4.8989
38.560123443603516 | 45.2214 | 0.1039 | -0.10926 | 5.0246 | 0.034632 | 4.9129
38.56999969482422 | 45.431 | 0.10395 | -0.071415 | 5.0479 | 0.03465 | 4.9361
38.58012390136719 | 45.5262 | 0.10384 | -0.20204 | 5.0585 | 0.034614 | 4.9467
38.590126037597656 | 45.5986 | 0.10383 | -0.24599 | 5.0665 | 0.03461 | 4.9548
38.599998474121094 | 45.5472 | 0.10384 | -0.26186 | 5.0608 | 0.034614 | 4.949
38.61000061035156 | 45.5834 | 0.10384 | -0.29116 | 5.0648 | 0.034614 | 4.9531
38.619998931884766 | 45.5624 | 0.10384 | -0.32045 | 5.0625 | 0.034614 | 4.9507
38.630001068115234 | 45.5529 | 0.10384 | -0.34975 | 5.0614 | 0.034614 | 4.9497
38.6401 | 45.5872 | 0.10386 | -0.36562 | 5.0652 | 0.034618 | 4.9535
38.650123596191406 | 45.5167 | 0.10386 | -0.39492 | 5.0574 | 0.034618 | 4.9457
38.65999984741211 | 45.5624 | 0.10386 | -0.42422 | 5.0625 | 0.034618 | 4.9507
38.66999816894531 | 45.5396 | 0.10386 | -0.43887 | 5.0599 | 0.034618 | 4.9482
38.68000030517578 | 45.5224 | 0.10388 | -0.44131 | 5.058 | 0.034627 | 4.9463
38.69012451171875 | 45.6024 | 0.10426 | -0.11292 | 5.0669 | 0.034752 | 4.9552
38.70000076293945 | 45.8462 | 0.10442 | 0.049441 | 5.094 | 0.034805 | 4.9823
38.709999084472656 | 46.0634 | 0.10434 | -0.065312 | 5.1182 | 0.034778 | 5.0064
38.720123291015625 | 46.0672 | 0.10428 | -0.15199 | 5.1186 | 0.034761 | 5.0068
38.730125427246094 | 46.0691 | 0.1043 | -0.16664 | 5.1188 | 0.034765 | 5.007
38.7401 | 46.1243 | 0.10431 | -0.18251 | 5.1249 | 0.034769 | 5.0132
38.750125885009766 | 46.0653 | 0.10431 | -0.19716 | 5.1184 | 0.034769 | 5.0066
38.76012420654297 | 46.1053 | 0.10431 | -0.22645 | 5.1228 | 0.034769 | 5.0111
38.77012634277344 | 46.0843 | 0.10432 | -0.24232 | 5.1205 | 0.034774 | 5.0087
38.779998779296875 | 46.0748 | 0.10432 | -0.27162 | 5.1194 | 0.034774 | 5.0077
38.790000915527344 | 46.1148 | 0.10434 | -0.28749 | 5.1239 | 0.034778 | 5.0121
38.79999923706055 | 46.0824 | 0.10436 | -0.28993 | 5.1203 | 0.034787 | 5.0085
38.810001373291016 | 46.1167 | 0.10438 | -0.3058 | 5.1241 | 0.034792 | 5.0123
38.81999969482422 | 46.0843 | 0.1044 | -0.30825 | 5.1205 | 0.034801 | 5.0087
38.82999801635742 | 46.0767 | 0.10444 | -0.28261 | 5.1196 | 0.034814 | 5.0079
38.840126037597656 | 46.151 | 0.10451 | -0.24232 | 5.1279 | 0.034836 | 5.0161
38.85012435913086 | 46.1682 | 0.10458 | -0.20326 | 5.1298 | 0.034858 | 5.018
38.86012649536133 | 46.2786 | 0.10464 | -0.1764 | 5.1421 | 0.034881 | 5.0303
38.87012481689453 | 46.3244 | 0.10467 | -0.16542 | 5.1472 | 0.034889 | 5.0354
38.880123138427734 | 46.3701 | 0.1047 | -0.16786 | 5.1522 | 0.034898 | 5.0405
38.88999938964844 | 46.4501 | 0.10471 | -0.18373 | 5.1611 | 0.034903 | 5.0494
38.900001525878906 | 46.4387 | 0.10473 | -0.18617 | 5.1598 | 0.034912 | 5.0481
38.90999984741211 | 46.4996 | 0.10477 | -0.15931 | 5.1666 | 0.034925 | 5.0549
38.91999816894531 | 46.5053 | 0.10481 | -0.14832 | 5.1673 | 0.034938 | 5.0555
38.93012619018555 | 46.5491 | 0.10484 | -0.15077 | 5.1721 | 0.034947 | 5.0604
38.94012451171875 | 46.6234 | 0.10487 | -0.15199 | 5.1804 | 0.034956 | 5.0686
38.95012664794922 | 46.612 | 0.10489 | -0.15321 | 5.1791 | 0.034965 | 5.0674
38.96012496948242 | 46.6729 | 0.10492 | -0.15321 | 5.1859 | 0.034974 | 5.0741
38.970001220703125 | 46.6958 | 0.10495 | -0.15443 | 5.1884 | 0.034983 | 5.0767
38.97999954223633 | 46.7072 | 0.10497 | -0.15443 | 5.1897 | 0.034992 | 5.0779
38.9901 | 46.7682 | 0.10499 | -0.15565 | 5.1965 | 0.034996 | 5.0847
39 | 46.7549 | 0.10501 | -0.15687 | 5.195 | 0.035005 | 5.0832
39.01 | 46.8215 | 0.10503 | -0.17274 | 5.2024 | 0.035009 | 5.0906
39.02000045776367 | 46.8253 | 0.10505 | -0.17274 | 5.2028 | 0.035018 | 5.0911
39.03012466430664 | 46.8349 | 0.10508 | -0.17396 | 5.2039 | 0.035027 | 5.0921
39.040122985839844 | 46.8901 | 0.10509 | -0.18983 | 5.21 | 0.035032 | 5.0983
39.04999923706055 | 46.8501 | 0.10512 | -0.19227 | 5.2056 | 0.035041 | 5.0938
39.060123443603516 | 46.9168 | 0.10513 | -0.20814 | 5.213 | 0.035045 | 5.1012
39.070125579833984 | 46.9358 | 0.10516 | -0.19593 | 5.2151 | 0.035054 | 5.1033
39.07999801635742 | 46.9377 | 0.10519 | -0.19838 | 5.2153 | 0.035063 | 5.1036
39.09000015258789 | 46.9949 | 0.1052 | -0.21425 | 5.2217 | 0.035067 | 5.1099
39.099998474121094 | 46.9682 | 0.10521 | -0.23012 | 5.2187 | 0.035072 | 5.1069
39.11012649536133 | 47.0101 | 0.10524 | -0.23256 | 5.2233 | 0.035081 | 5.1116
39.12012481689453 | 47.0215 | 0.10527 | -0.235 | 5.2246 | 0.035089 | 5.1129
39.130123138427734 | 47.0387 | 0.10527 | -0.2643 | 5.2265 | 0.035089 | 5.1148
39.13999938964844 | 47.0768 | 0.10528 | -0.28017 | 5.2308 | 0.035094 | 5.119
39.150123596191406 | 47.0634 | 0.10531 | -0.26796 | 5.2293 | 0.035103 | 5.1175
39.15999984741211 | 47.1015 | 0.10533 | -0.2704 | 5.2335 | 0.035112 | 5.1218
39.16999816894531 | 47.1111 | 0.10537 | -0.25819 | 5.2346 | 0.035125 | 5.1228
39.18000030517578 | 47.1339 | 0.10541 | -0.24599 | 5.2371 | 0.035138 | 5.1254
39.19012451171875 | 47.1911 | 0.10543 | -0.26186 | 5.2435 | 0.035143 | 5.1317
39.20012664794922 | 47.1587 | 0.10543 | -0.29116 | 5.2399 | 0.035143 | 5.1281
39.21012496948242 | 47.2063 | 0.10544 | -0.3058 | 5.2451 | 0.035147 | 5.1334
39.220123291015625 | 47.2044 | 0.10545 | -0.32167 | 5.2449 | 0.035152 | 5.1332
39.22999954223633 | 47.2101 | 0.10548 | -0.30947 | 5.2456 | 0.03516 | 5.1338
39.2401 | 47.2635 | 0.10549 | -0.32534 | 5.2515 | 0.035165 | 5.1397
39.250125885009766 | 47.2292 | 0.10552 | -0.32778 | 5.2477 | 0.035174 | 5.1359
39.26 | 47.2863 | 0.10553 | -0.34365 | 5.254 | 0.035178 | 5.1423
39.27000045776367 | 47.2825 | 0.10553 | -0.37295 | 5.2536 | 0.035178 | 5.1419
39.279998779296875 | 47.3111 | 0.10555 | -0.38882 | 5.2568 | 0.035183 | 5.145
39.290122985839844 | 47.3358 | 0.10556 | -0.40347 | 5.2595 | 0.035187 | 5.1478
39.30012512207031 | 47.3035 | 0.10559 | -0.40591 | 5.2559 | 0.035196 | 5.1442
39.310123443603516 | 47.3511 | 0.10561 | -0.3937 | 5.2612 | 0.035205 | 5.1495
39.320125579833984 | 47.3492 | 0.10564 | -0.39614 | 5.261 | 0.035214 | 5.1493
39.33012390136719 | 47.353 | 0.10565 | -0.41201 | 5.2614 | 0.035218 | 5.1497
39.340126037597656 | 47.4044 | 0.10568 | -0.41445 | 5.2672 | 0.035227 | 5.1554
39.35012435913086 | 47.3911 | 0.10571 | -0.41445 | 5.2657 | 0.035236 | 5.1539
39.36012649536133 | 47.4387 | 0.10573 | -0.4169 | 5.271 | 0.035245 | 5.1592
39.37012481689453 | 47.4711 | 0.10588 | -0.29604 | 5.2746 | 0.035294 | 5.1628
39.380001068115234 | 47.6063 | 0.10625 | 0.060428 | 5.2896 | 0.035418 | 5.1778
39.3901 | 47.9111 | 0.10624 | 0.028688 | 5.3235 | 0.035414 | 5.2117
39.400123596191406 | 47.9892 | 0.10613 | -0.11536 | 5.3321 | 0.035378 | 5.2204
39.410125732421875 | 48.0387 | 0.10613 | -0.14466 | 5.3376 | 0.035378 | 5.2259
39.42012405395508 | 48.0368 | 0.10615 | -0.16053 | 5.3374 | 0.035383 | 5.2257
39.43000030517578 | 48.0368 | 0.10615 | -0.18983 | 5.3374 | 0.035383 | 5.2257
39.44012451171875 | 48.054 | 0.10615 | -0.21913 | 5.3393 | 0.035383 | 5.2276
39.45012664794922 | 48.0102 | 0.10616 | -0.235 | 5.3345 | 0.035387 | 5.2227
39.459999084472656 | 48.0254 | 0.10617 | -0.25087 | 5.3362 | 0.035392 | 5.2244
39.470123291015625 | 48.0044 | 0.10619 | -0.25209 | 5.3338 | 0.035396 | 5.2221
39.480125427246094 | 48.0044 | 0.10621 | -0.25209 | 5.3338 | 0.035405 | 5.2221
39.49 | 48.0406 | 0.10624 | -0.25453 | 5.3378 | 0.035414 | 5.2261
39.500125885009766 | 48.014 | 0.10627 | -0.25575 | 5.3349 | 0.035423 | 5.2231
39.51012420654297 | 48.0692 | 0.10629 | -0.25819 | 5.341 | 0.035432 | 5.2293
39.52012634277344 | 48.0806 | 0.10633 | -0.24721 | 5.3423 | 0.035445 | 5.2305
39.53012466430664 | 48.0787 | 0.10637 | -0.23622 | 5.3421 | 0.035458 | 5.2303
39.540122985839844 | 48.1568 | 0.10643 | -0.2118 | 5.3508 | 0.035476 | 5.239
39.55012512207031 | 48.1664 | 0.10648 | -0.17274 | 5.3518 | 0.035494 | 5.2401
39.560001373291016 | 48.2445 | 0.10652 | -0.16053 | 5.3605 | 0.035507 | 5.2487
39.570125579833984 | 48.2711 | 0.10655 | -0.16297 | 5.3635 | 0.035516 | 5.2517
39.58012390136719 | 48.3321 | 0.10656 | -0.17884 | 5.3702 | 0.03552 | 5.2585
39.59000015258789 | 48.3949 | 0.10659 | -0.18129 | 5.3772 | 0.035529 | 5.2655
39.60012435913086 | 48.3949 | 0.10663 | -0.1703 | 5.3772 | 0.035543 | 5.2655
39.61000061035156 | 48.4502 | 0.10665 | -0.17152 | 5.3834 | 0.035552 | 5.2716
39.62012481689453 | 48.4635 | 0.10669 | -0.15931 | 5.3848 | 0.035565 | 5.2731
39.630001068115234 | 48.5188 | 0.10672 | -0.1471 | 5.391 | 0.035574 | 5.2792
39.63999938964844 | 48.5759 | 0.10673 | -0.16297 | 5.3973 | 0.035578 | 5.2856
39.650123596191406 | 48.5702 | 0.10677 | -0.15077 | 5.3967 | 0.035592 | 5.2849
39.65999984741211 | 48.633 | 0.1068 | -0.15321 | 5.4037 | 0.0356 | 5.2919
39.66999816894531 | 48.6407 | 0.10681 | -0.16908 | 5.4045 | 0.035605 | 5.2928
39.68012619018555 | 48.6597 | 0.10684 | -0.1703 | 5.4066 | 0.035614 | 5.2949
39.689998626708984 | 48.7207 | 0.10685 | -0.18617 | 5.4134 | 0.035618 | 5.3017
39.70012664794922 | 48.694 | 0.10688 | -0.18861 | 5.4104 | 0.035627 | 5.2987
39.71012496948242 | 48.7569 | 0.10691 | -0.1764 | 5.4174 | 0.035636 | 5.3057
39.720123291015625 | 48.7626 | 0.10693 | -0.17884 | 5.4181 | 0.035645 | 5.3063
39.730125427246094 | 48.7912 | 0.10695 | -0.19471 | 5.4212 | 0.035649 | 5.3095
39.7401 | 48.8369 | 0.10697 | -0.19593 | 5.4263 | 0.035658 | 5.3146
39.75 | 48.8197 | 0.107 | -0.19838 | 5.4244 | 0.035667 | 5.3127
39.76 | 48.8635 | 0.10703 | -0.20082 | 5.4293 | 0.035676 | 5.3175
39.77000045776367 | 48.8807 | 0.10705 | -0.20204 | 5.4312 | 0.035685 | 5.3194
39.779998779296875 | 48.8864 | 0.10707 | -0.21791 | 5.4318 | 0.035689 | 5.3201
39.790000915527344 | 48.9321 | 0.10708 | -0.21913 | 5.4369 | 0.035694 | 5.3251
39.80012512207031 | 48.9397 | 0.10711 | -0.22157 | 5.4377 | 0.035703 | 5.326
39.810123443603516 | 48.9797 | 0.10713 | -0.23744 | 5.4422 | 0.035711 | 5.3304
39.81999969482422 | 48.9835 | 0.10715 | -0.23866 | 5.4426 | 0.035716 | 5.3309
39.83012390136719 | 48.995 | 0.10717 | -0.23988 | 5.4439 | 0.035725 | 5.3321
39.84000015258789 | 49.0426 | 0.10717 | -0.26918 | 5.4492 | 0.035725 | 5.3374
39.849998474121094 | 49.0178 | 0.1072 | -0.27162 | 5.4464 | 0.035734 | 5.3347
39.86000061035156 | 49.0807 | 0.10721 | -0.28749 | 5.4534 | 0.035738 | 5.3417
39.87012481689453 | 49.0693 | 0.10723 | -0.28871 | 5.4521 | 0.035743 | 5.3404
39.880123138427734 | 49.0826 | 0.10724 | -0.30458 | 5.4536 | 0.035747 | 5.3419
39.8901 | 49.1131 | 0.10727 | -0.30703 | 5.457 | 0.035756 | 5.3453
39.900001525878906 | 49.1074 | 0.10729 | -0.3229 | 5.4564 | 0.035765 | 5.3446
39.910125732421875 | 49.155 | 0.10731 | -0.32412 | 5.4617 | 0.035769 | 5.3499
39.91999816894531 | 49.1455 | 0.10732 | -0.33999 | 5.4606 | 0.035774 | 5.3489
39.93000030517578 | 49.1474 | 0.10732 | -0.36929 | 5.4608 | 0.035774 | 5.3491
39.94012451171875 | 49.1969 | 0.10733 | -0.38516 | 5.4663 | 0.035778 | 5.3546
39.95012664794922 | 49.1626 | 0.10735 | -0.38638 | 5.4625 | 0.035783 | 5.3508
39.96012496948242 | 49.2159 | 0.10736 | -0.40225 | 5.4684 | 0.035787 | 5.3567
39.970001220703125 | 49.2064 | 0.10739 | -0.40469 | 5.4674 | 0.035796 | 5.3556
39.97999954223633 | 49.2159 | 0.10741 | -0.42056 | 5.4684 | 0.035805 | 5.3567
39.99 | 49.2655 | 0.10743 | -0.42178 | 5.4739 | 0.035809 | 5.3622
40.000125885009766 | 49.2369 | 0.10744 | -0.43765 | 5.4708 | 0.035814 | 5.359
40.01 | 49.3017 | 0.10747 | -0.44009 | 5.478 | 0.035823 | 5.3662
40.02012634277344 | 49.2978 | 0.10751 | -0.42788 | 5.4775 | 0.035836 | 5.3658
40.03012466430664 | 49.3074 | 0.10753 | -0.41567 | 5.4786 | 0.035845 | 5.3668
40.040000915527344 | 49.374 | 0.10756 | -0.41567 | 5.486 | 0.035854 | 5.3743
40.05012512207031 | 49.376 | 0.10759 | -0.4169 | 5.4862 | 0.035863 | 5.3745
40.060001373291016 | 49.4521 | 0.10759 | -0.44619 | 5.4947 | 0.035863 | 5.3829
40.06999969482422 | 49.4655 | 0.10787 | -0.18739 | 5.4962 | 0.035956 | 5.3844
40.08012390136719 | 49.6636 | 0.10812 | 0.042117 | 5.5182 | 0.03604 | 5.4064
40.090126037597656 | 49.8769 | 0.10808 | -0.03113 | 5.5419 | 0.036027 | 5.4301
40.10012435913086 | 49.9741 | 0.10803 | -0.11781 | 5.5527 | 0.036009 | 5.4409
40.11012649536133 | 50.056 | 0.10804 | -0.11903 | 5.5618 | 0.036014 | 5.45
40.119998931884766 | 50.0312 | 0.10804 | -0.14832 | 5.559 | 0.036014 | 5.4473
40.130123138427734 | 50.056 | 0.10805 | -0.16419 | 5.5618 | 0.036018 | 5.45
40.13999938964844 | 50.0922 | 0.10805 | -0.19349 | 5.5658 | 0.036018 | 5.454
40.150123596191406 | 50.0484 | 0.10805 | -0.22279 | 5.5609 | 0.036018 | 5.4492
40.15999984741211 | 50.0865 | 0.10807 | -0.23866 | 5.5652 | 0.036023 | 5.4534
40.16999816894531 | 50.0503 | 0.10808 | -0.25453 | 5.5611 | 0.036027 | 5.4494
40.18012619018555 | 50.0388 | 0.10811 | -0.25697 | 5.5599 | 0.036036 | 5.4481
40.19012451171875 | 50.0979 | 0.10815 | -0.23134 | 5.5664 | 0.036049 | 5.4547
40.20012664794922 | 50.0636 | 0.10817 | -0.23378 | 5.5626 | 0.036058 | 5.4509
40.209999084472656 | 50.1341 | 0.10821 | -0.22157 | 5.5705 | 0.036071 | 5.4587
40.220123291015625 | 50.1512 | 0.10825 | -0.20936 | 5.5724 | 0.036085 | 5.4606
40.22999954223633 | 50.1779 | 0.10829 | -0.19593 | 5.5753 | 0.036098 | 5.4636
40.2401 | 50.2522 | 0.10835 | -0.1703 | 5.5836 | 0.036116 | 5.4718
40.25 | 50.275 | 0.1084 | -0.14466 | 5.5861 | 0.036134 | 5.4744
40.26 | 50.3627 | 0.10844 | -0.13245 | 5.5959 | 0.036147 | 5.4841
40.27000045776367 | 50.4008 | 0.10847 | -0.12025 | 5.6001 | 0.036156 | 5.4883
40.28012466430664 | 50.4598 | 0.10849 | -0.12269 | 5.6066 | 0.036165 | 5.4949
40.290122985839844 | 50.5132 | 0.10852 | -0.12513 | 5.6126 | 0.036174 | 5.5008
40.30012512207031 | 50.5132 | 0.10855 | -0.12513 | 5.6126 | 0.036182 | 5.5008
40.310001373291016 | 50.5855 | 0.10859 | -0.11414 | 5.6206 | 0.036196 | 5.5089
40.320125579833984 | 50.5932 | 0.10861 | -0.11536 | 5.6215 | 0.036205 | 5.5097
40.32999801635742 | 50.6313 | 0.10864 | -0.11781 | 5.6257 | 0.036214 | 5.5139
40.340126037597656 | 50.6808 | 0.10867 | -0.12025 | 5.6312 | 0.036222 | 5.5194
40.349998474121094 | 50.6694 | 0.10869 | -0.10804 | 5.6299 | 0.036231 | 5.5182
40.36000061035156 | 50.7303 | 0.10873 | -0.10926 | 5.6367 | 0.036245 | 5.5249
40.369998931884766 | 50.7417 | 0.10875 | -0.11048 | 5.638 | 0.036249 | 5.5262
40.380123138427734 | 50.7913 | 0.10877 | -0.1117 | 5.6435 | 0.036258 | 5.5317
40.3901 | 50.8522 | 0.1088 | -0.12757 | 5.6502 | 0.036267 | 5.5385
40.400001525878906 | 50.816 | 0.10881 | -0.13001 | 5.6462 | 0.036271 | 5.5345
40.410125732421875 | 50.8884 | 0.10884 | -0.13245 | 5.6543 | 0.03628 | 5.5425
40.41999816894531 | 50.896 | 0.10888 | -0.11903 | 5.6551 | 0.036294 | 5.5434
40.43000030517578 | 50.9036 | 0.10889 | -0.12025 | 5.656 | 0.036298 | 5.5442
40.44012451171875 | 50.9589 | 0.10891 | -0.1349 | 5.6621 | 0.036302 | 5.5503
40.45000076293945 | 50.9341 | 0.10892 | -0.15077 | 5.6593 | 0.036307 | 5.5476
40.459999084472656 | 50.9951 | 0.10895 | -0.15199 | 5.6661 | 0.036316 | 5.5544
40.470001220703125 | 50.997 | 0.10897 | -0.15321 | 5.6663 | 0.036325 | 5.5546
40.480125427246094 | 51.0046 | 0.109 | -0.15443 | 5.6672 | 0.036334 | 5.5554
40.49 | 51.0751 | 0.10901 | -0.1703 | 5.675 | 0.036338 | 5.5633
40.500125885009766 | 51.0427 | 0.10904 | -0.17152 | 5.6714 | 0.036347 | 5.5597
40.51012420654297 | 51.0884 | 0.10905 | -0.17274 | 5.6765 | 0.036351 | 5.5647
40.52012634277344 | 51.0903 | 0.10907 | -0.18739 | 5.6767 | 0.036356 | 5.565
40.529998779296875 | 51.096 | 0.10908 | -0.20326 | 5.6773 | 0.03636 | 5.5656
40.540122985839844 | 51.1532 | 0.10911 | -0.2057 | 5.6837 | 0.036369 | 5.5719
40.54999923706055 | 51.1265 | 0.10912 | -0.22157 | 5.6807 | 0.036374 | 5.569
40.560123443603516 | 51.1532 | 0.10915 | -0.22279 | 5.6837 | 0.036382 | 5.5719
40.56999969482422 | 51.1551 | 0.10916 | -0.23866 | 5.6839 | 0.036387 | 5.5721
40.58012390136719 | 51.1684 | 0.10917 | -0.25453 | 5.6854 | 0.036391 | 5.5736
40.59000015258789 | 51.2256 | 0.10919 | -0.25575 | 5.6917 | 0.036396 | 5.58
40.599998474121094 | 51.1989 | 0.10921 | -0.25819 | 5.6888 | 0.036405 | 5.577
40.61012649536133 | 51.2351 | 0.10925 | -0.24721 | 5.6928 | 0.036418 | 5.581
40.619998931884766 | 51.2599 | 0.10928 | -0.24843 | 5.6955 | 0.036427 | 5.5838
40.630123138427734 | 51.2751 | 0.10929 | -0.2643 | 5.6972 | 0.036431 | 5.5855
40.63999938964844 | 51.3094 | 0.10931 | -0.28017 | 5.701 | 0.036436 | 5.5893
40.650001525878906 | 51.2922 | 0.10932 | -0.29604 | 5.6991 | 0.03644 | 5.5874
40.65999984741211 | 51.3227 | 0.10933 | -0.31191 | 5.7025 | 0.036445 | 5.5908
40.67012405395508 | 51.3418 | 0.10936 | -0.2997 | 5.7046 | 0.036454 | 5.5929
40.68012619018555 | 51.3665 | 0.10939 | -0.30214 | 5.7074 | 0.036462 | 5.5956
40.689998626708984 | 51.4008 | 0.1094 | -0.31801 | 5.7112 | 0.036467 | 5.5995
40.70012664794922 | 51.3932 | 0.10941 | -0.33388 | 5.7104 | 0.036471 | 5.5986
40.709999084472656 | 51.4218 | 0.10943 | -0.34853 | 5.7135 | 0.036476 | 5.6018
40.720123291015625 | 51.4199 | 0.10943 | -0.37783 | 5.7133 | 0.036476 | 5.6016
40.730125427246094 | 51.4027 | 0.10944 | -0.3937 | 5.7114 | 0.03648 | 5.5997
40.7401 | 51.4561 | 0.10947 | -0.39614 | 5.7173 | 0.036489 | 5.6056
40.75 | 51.4294 | 0.10949 | -0.38271 | 5.7144 | 0.036498 | 5.6026
40.76012420654297 | 51.4808 | 0.10952 | -0.38516 | 5.7201 | 0.036507 | 5.6083
40.77012634277344 | 51.4827 | 0.10955 | -0.3876 | 5.7203 | 0.036516 | 5.6086
40.779998779296875 | 51.4999 | 0.10956 | -0.40347 | 5.7222 | 0.03652 | 5.6105
40.790000915527344 | 51.5532 | 0.10959 | -0.40591 | 5.7281 | 0.036529 | 5.6164
40.80012512207031 | 51.5246 | 0.10961 | -0.40591 | 5.725 | 0.036538 | 5.6132
40.810001373291016 | 51.5723 | 0.10964 | -0.40835 | 5.7303 | 0.036547 | 5.6185
40.820125579833984 | 51.5875 | 0.10967 | -0.41079 | 5.7319 | 0.036556 | 5.6202
40.82999801635742 | 51.6161 | 0.10969 | -0.39858 | 5.7351 | 0.036565 | 5.6234
40.840126037597656 | 51.6675 | 0.10972 | -0.40103 | 5.7408 | 0.036573 | 5.6291
40.849998474121094 | 51.6675 | 0.10975 | -0.40225 | 5.7408 | 0.036582 | 5.6291
40.86012649536133 | 51.7456 | 0.10977 | -0.40225 | 5.7495 | 0.036591 | 5.6378
40.87012481689453 | 51.7342 | 0.10981 | -0.39126 | 5.7482 | 0.036605 | 5.6365
40.880001068115234 | 51.7494 | 0.10984 | -0.3937 | 5.7499 | 0.036613 | 5.6382
40.88999938964844 | 51.7989 | 0.10988 | -0.38149 | 5.7554 | 0.036627 | 5.6437
40.900123596191406 | 51.8066 | 0.10992 | -0.37051 | 5.7563 | 0.03664 | 5.6445
40.90999984741211 | 51.877 | 0.10996 | -0.34365 | 5.7641 | 0.036653 | 5.6524
40.92012405395508 | 51.9304 | 0.11001 | -0.31679 | 5.77 | 0.036671 | 5.6583
40.93000030517578 | 51.9875 | 0.11007 | -0.29116 | 5.7764 | 0.036689 | 5.6646
40.939998626708984 | 52.0561 | 0.11011 | -0.27895 | 5.784 | 0.036702 | 5.6723
40.95000076293945 | 52.0561 | 0.11015 | -0.26796 | 5.784 | 0.036716 | 5.6723
40.96012496948242 | 52.1532 | 0.11017 | -0.28383 | 5.7948 | 0.036725 | 5.6831
40.970001220703125 | 52.1704 | 0.1102 | -0.27284 | 5.7967 | 0.036733 | 5.685
40.980125427246094 | 52.218 | 0.11023 | -0.27529 | 5.802 | 0.036742 | 5.6902
40.9901 | 52.2618 | 0.11027 | -0.26308 | 5.8069 | 0.036756 | 5.6951
41 | 52.2732 | 0.11031 | -0.23744 | 5.8081 | 0.036769 | 5.6964
41.01 | 52.3399 | 0.11033 | -0.23988 | 5.8155 | 0.036778 | 5.7038
41.02000045776367 | 52.3647 | 0.11036 | -0.23988 | 5.8183 | 0.036787 | 5.7065
41.029998779296875 | 52.3933 | 0.11039 | -0.24232 | 5.8215 | 0.036796 | 5.7097
41.040122985839844 | 52.4656 | 0.11041 | -0.24477 | 5.8295 | 0.036805 | 5.7178
41.05012512207031 | 52.4294 | 0.11044 | -0.24721 | 5.8255 | 0.036813 | 5.7137
41.060123443603516 | 52.5037 | 0.11047 | -0.24965 | 5.8337 | 0.036822 | 5.722
41.06999969482422 | 52.4942 | 0.11049 | -0.25209 | 5.8327 | 0.036831 | 5.7209
41.08012390136719 | 52.538 | 0.11052 | -0.23988 | 5.8376 | 0.03684 | 5.7258
41.090126037597656 | 52.6009 | 0.11056 | -0.2411 | 5.8445 | 0.036853 | 5.7328
41.099998474121094 | 52.5933 | 0.11057 | -0.24355 | 5.8437 | 0.036858 | 5.7319
41.11012649536133 | 52.6542 | 0.1106 | -0.24599 | 5.8505 | 0.036867 | 5.7387
41.119998931884766 | 52.6504 | 0.11061 | -0.26064 | 5.85 | 0.036871 | 5.7383
41.130001068115234 | 52.6676 | 0.11063 | -0.27651 | 5.8519 | 0.036876 | 5.7402
41.13999938964844 | 52.7133 | 0.11065 | -0.27895 | 5.857 | 0.036885 | 5.7453
41.150001525878906 | 52.6942 | 0.11068 | -0.28017 | 5.8549 | 0.036893 | 5.7432
41.160125732421875 | 52.759 | 0.11069 | -0.28139 | 5.8621 | 0.036898 | 5.7504
41.17012405395508 | 52.7628 | 0.11071 | -0.29604 | 5.8625 | 0.036902 | 5.7508
41.18000030517578 | 52.7647 | 0.11072 | -0.31191 | 5.8627 | 0.036907 | 5.751
41.189998626708984 | 52.8218 | 0.11075 | -0.31191 | 5.8691 | 0.036916 | 5.7573
41.20012664794922 | 52.799 | 0.11076 | -0.32778 | 5.8666 | 0.03692 | 5.7548
41.21012496948242 | 52.858 | 0.11079 | -0.34365 | 5.8731 | 0.036929 | 5.7614
41.220001220703125 | 52.8542 | 0.1108 | -0.34487 | 5.8727 | 0.036933 | 5.7609
41.22999954223633 | 52.8561 | 0.11081 | -0.36074 | 5.8729 | 0.036938 | 5.7612
41.2401 | 52.9057 | 0.11083 | -0.36196 | 5.8784 | 0.036942 | 5.7667
41.250125885009766 | 52.8828 | 0.11084 | -0.37783 | 5.8759 | 0.036947 | 5.7641
41.26 | 52.9476 | 0.11085 | -0.3937 | 5.8831 | 0.036951 | 5.7713
41.27012634277344 | 52.9133 | 0.11088 | -0.39492 | 5.8793 | 0.03696 | 5.7675
41.28012466430664 | 52.9304 | 0.11089 | -0.41079 | 5.8812 | 0.036965 | 5.7694
41.290000915527344 | 52.9666 | 0.11091 | -0.42666 | 5.8852 | 0.036969 | 5.7734
41.30012512207031 | 52.9495 | 0.11105 | -0.3058 | 5.8833 | 0.037018 | 5.7715
41.310001373291016 | 53.1228 | 0.11131 | -0.075078 | 5.9025 | 0.037102 | 5.7908
41.320125579833984 | 53.2752 | 0.11125 | -0.1471 | 5.9195 | 0.037084 | 5.8077
41.33012390136719 | 53.319 | 0.1112 | -0.235 | 5.9243 | 0.037067 | 5.8126
41.340126037597656 | 53.3781 | 0.1112 | -0.2643 | 5.9309 | 0.037067 | 5.8191
41.35012435913086 | 53.3514 | 0.1112 | -0.2936 | 5.9279 | 0.037067 | 5.8162
41.36000061035156 | 53.4066 | 0.1112 | -0.3229 | 5.9341 | 0.037067 | 5.8223
41.37012481689453 | 53.3628 | 0.11121 | -0.33877 | 5.9292 | 0.037071 | 5.8175
41.380001068115234 | 53.3495 | 0.11121 | -0.36806 | 5.9277 | 0.037071 | 5.816
41.38999938964844 | 53.3666 | 0.11121 | -0.39736 | 5.9296 | 0.037071 | 5.8179
41.400001525878906 | 53.3285 | 0.11121 | -0.41201 | 5.9254 | 0.037071 | 5.8136
41.40999984741211 | 53.3552 | 0.11121 | -0.44131 | 5.9284 | 0.037071 | 5.8166
41.41999816894531 | 53.3381 | 0.11145 | -0.22523 | 5.9265 | 0.037151 | 5.8147
41.43000030517578 | 53.5038 | 0.11163 | -0.076299 | 5.9449 | 0.037209 | 5.8331
41.44012451171875 | 53.6809 | 0.11155 | -0.19349 | 5.9645 | 0.037182 | 5.8528
41.45000076293945 | 53.6924 | 0.11149 | -0.28139 | 5.9658 | 0.037164 | 5.8541
41.46012496948242 | 53.7476 | 0.11151 | -0.29726 | 5.972 | 0.037169 | 5.8602
41.470123291015625 | 53.7133 | 0.11151 | -0.32656 | 5.9681 | 0.037169 | 5.8564
41.47999954223633 | 53.7019 | 0.11151 | -0.34121 | 5.9669 | 0.037169 | 5.8551
41.4901 | 53.7057 | 0.11151 | -0.37051 | 5.9673 | 0.037169 | 5.8555
41.500125885009766 | 53.6505 | 0.11151 | -0.3998 | 5.9612 | 0.037169 | 5.8494
41.51 | 53.6848 | 0.11151 | -0.4291 | 5.965 | 0.037169 | 5.8532
41.52000045776367 | 53.6695 | 0.11152 | -0.44375 | 5.9633 | 0.037173 | 5.8515
41.53012466430664 | 53.6828 | 0.11181 | -0.18495 | 5.9648 | 0.037271 | 5.853
41.540122985839844 | 53.9133 | 0.11197 | -0.037234 | 5.9904 | 0.037324 | 5.8786
41.55012512207031 | 54.0429 | 0.11193 | -0.11048 | 6.0048 | 0.037311 | 5.893
41.560001373291016 | 54.1438 | 0.11191 | -0.15443 | 6.016 | 0.037302 | 5.9042
41.570125579833984 | 54.14 | 0.11192 | -0.16908 | 6.0156 | 0.037307 | 5.9038
41.57999801635742 | 54.1438 | 0.11192 | -0.19838 | 6.016 | 0.037307 | 5.9042
41.590126037597656 | 54.1648 | 0.11192 | -0.22768 | 6.0183 | 0.037307 | 5.9066
41.599998474121094 | 54.1248 | 0.11192 | -0.25697 | 6.0139 | 0.037307 | 5.9021
41.61012649536133 | 54.1591 | 0.11192 | -0.28627 | 6.0177 | 0.037307 | 5.9059
41.619998931884766 | 54.1381 | 0.11193 | -0.30214 | 6.0153 | 0.037311 | 5.9036
41.630001068115234 | 54.1305 | 0.11193 | -0.33144 | 6.0145 | 0.037311 | 5.9027
41.63999938964844 | 54.1476 | 0.11193 | -0.34609 | 6.0164 | 0.037311 | 5.9047
41.650123596191406 | 54.1191 | 0.11195 | -0.36196 | 6.0132 | 0.037316 | 5.9015
41.660125732421875 | 54.1476 | 0.11195 | -0.39126 | 6.0164 | 0.037316 | 5.9047
41.66999816894531 | 54.121 | 0.11196 | -0.40713 | 6.0134 | 0.03732 | 5.9017
41.68012619018555 | 54.1057 | 0.11197 | -0.423 | 6.0117 | 0.037324 | 5.9
41.69012451171875 | 54.1724 | 0.11201 | -0.41201 | 6.0192 | 0.037338 | 5.9074
41.70012664794922 | 54.1381 | 0.11207 | -0.38638 | 6.0153 | 0.037356 | 5.9036
41.709999084472656 | 54.2048 | 0.11213 | -0.34853 | 6.0228 | 0.037378 | 5.911
41.720123291015625 | 54.2505 | 0.11223 | -0.26796 | 6.0278 | 0.037409 | 5.9161
41.730125427246094 | 54.3248 | 0.11231 | -0.21547 | 6.0361 | 0.037436 | 5.9243
41.74 | 54.4734 | 0.11236 | -0.19105 | 6.0526 | 0.037453 | 5.9408
41.75 | 54.5115 | 0.11239 | -0.19349 | 6.0568 | 0.037462 | 5.9451
41.76012420654297 | 54.6048 | 0.11239 | -0.22279 | 6.0672 | 0.037462 | 5.9554
41.77000045776367 | 54.6067 | 0.11239 | -0.25209 | 6.0674 | 0.037462 | 5.9557
41.78012466430664 | 54.6219 | 0.11241 | -0.25453 | 6.0691 | 0.037471 | 5.9574
41.790000915527344 | 54.66 | 0.11245 | -0.24232 | 6.0733 | 0.037484 | 5.9616
41.80012512207031 | 54.6581 | 0.11249 | -0.21547 | 6.0731 | 0.037498 | 5.9614
41.810123443603516 | 54.7267 | 0.11253 | -0.20448 | 6.0807 | 0.037511 | 5.969
41.820125579833984 | 54.7458 | 0.11256 | -0.20692 | 6.0829 | 0.03752 | 5.9711
41.83012390136719 | 54.7877 | 0.11257 | -0.22279 | 6.0875 | 0.037524 | 5.9758
41.84000015258789 | 54.8543 | 0.11259 | -0.23866 | 6.0949 | 0.037529 | 5.9832
41.85012435913086 | 54.8505 | 0.11263 | -0.2411 | 6.0945 | 0.037542 | 5.9828
41.86012649536133 | 54.9077 | 0.11265 | -0.24355 | 6.1009 | 0.037551 | 5.9891
41.869998931884766 | 54.8791 | 0.11267 | -0.24599 | 6.0977 | 0.037555 | 5.9859
41.880001068115234 | 54.9096 | 0.11269 | -0.23378 | 6.1011 | 0.037564 | 5.9893
41.88999938964844 | 54.9477 | 0.11269 | -0.26308 | 6.1053 | 0.037564 | 5.9935
41.900001525878906 | 54.942 | 0.11271 | -0.27895 | 6.1047 | 0.037569 | 5.9929
41.90999984741211 | 54.9896 | 0.11273 | -0.28139 | 6.11 | 0.037578 | 5.9982
41.92012405395508 | 54.9915 | 0.11277 | -0.26918 | 6.1102 | 0.037591 | 5.9984
41.93000030517578 | 55.0067 | 0.1128 | -0.2704 | 6.1119 | 0.0376 | 6.0001
41.94012451171875 | 55.0601 | 0.1128 | -0.2997 | 6.1178 | 0.0376 | 6.006
41.95012664794922 | 55.0372 | 0.1128 | -0.329 | 6.1152 | 0.0376 | 6.0035
41.96012496948242 | 55.0848 | 0.11281 | -0.33022 | 6.1205 | 0.037604 | 6.0088
41.970123291015625 | 55.0734 | 0.11283 | -0.34609 | 6.1193 | 0.037609 | 6.0075
41.980125427246094 | 55.0829 | 0.11284 | -0.36196 | 6.1203 | 0.037613 | 6.0086
41.9901 | 55.1153 | 0.11287 | -0.3644 | 6.1239 | 0.037622 | 6.0122
42.000125885009766 | 55.0924 | 0.11288 | -0.38027 | 6.1214 | 0.037627 | 6.0096
42.01012420654297 | 55.1515 | 0.11289 | -0.39614 | 6.1279 | 0.037631 | 6.0162
42.02012634277344 | 55.1439 | 0.11291 | -0.41079 | 6.1271 | 0.037635 | 6.0153
42.03012466430664 | 55.1515 | 0.11293 | -0.41323 | 6.1279 | 0.037644 | 6.0162
42.040000915527344 | 55.1934 | 0.11295 | -0.41445 | 6.1326 | 0.037649 | 6.0208
42.05012512207031 | 55.2353 | 0.11329 | -0.099493 | 6.1373 | 0.037764 | 6.0255
42.060001373291016 | 55.4391 | 0.11336 | -0.048221 | 6.1599 | 0.037787 | 6.0482
42.06999969482422 | 55.5972 | 0.11324 | -0.20692 | 6.1775 | 0.037747 | 6.0657
42.07999801635742 | 55.5953 | 0.11323 | -0.25209 | 6.1773 | 0.037742 | 6.0655
42.09000015258789 | 55.6277 | 0.11324 | -0.26796 | 6.1809 | 0.037747 | 6.0691
42.099998474121094 | 55.5877 | 0.11324 | -0.29726 | 6.1764 | 0.037747 | 6.0647
42.11000061035156 | 55.6182 | 0.11324 | -0.32656 | 6.1798 | 0.037747 | 6.068
42.12012481689453 | 55.5725 | 0.11324 | -0.34121 | 6.1747 | 0.037747 | 6.063
42.130123138427734 | 55.5725 | 0.11324 | -0.37051 | 6.1747 | 0.037747 | 6.063
42.13999938964844 | 55.5953 | 0.11324 | -0.3998 | 6.1773 | 0.037747 | 6.0655
42.150001525878906 | 55.5401 | 0.11324 | -0.4291 | 6.1711 | 0.037747 | 6.0594
42.15999984741211 | 55.5648 | 0.11325 | -0.44497 | 6.1739 | 0.037751 | 6.0621
42.17012405395508 | 55.5439 | 0.11347 | -0.25331 | 6.1715 | 0.037822 | 6.0598
42.18000030517578 | 55.6925 | 0.11372 | -0.021364 | 6.1881 | 0.037907 | 6.0763
42.19012451171875 | 55.9287 | 0.11365 | -0.12269 | 6.2143 | 0.037884 | 6.1025
42.20012664794922 | 55.9953 | 0.11359 | -0.20936 | 6.2217 | 0.037862 | 6.11
42.21012496948242 | 56.0392 | 0.1136 | -0.22523 | 6.2266 | 0.037867 | 6.1148
42.220001220703125 | 55.9992 | 0.1136 | -0.25453 | 6.2221 | 0.037867 | 6.1104
42.22999954223633 | 56.0068 | 0.1136 | -0.28383 | 6.223 | 0.037867 | 6.1112
42.2401 | 56.0201 | 0.1136 | -0.31313 | 6.2245 | 0.037867 | 6.1127
42.25 | 55.9668 | 0.1136 | -0.34243 | 6.2185 | 0.037867 | 6.1068
42.26012420654297 | 55.9953 | 0.1136 | -0.37173 | 6.2217 | 0.037867 | 6.11
42.27000045776367 | 55.9611 | 0.1136 | -0.40103 | 6.2179 | 0.037867 | 6.1061
42.28012466430664 | 55.9534 | 0.11361 | -0.40225 | 6.217 | 0.037871 | 6.1053
42.290122985839844 | 55.9668 | 0.11361 | -0.43154 | 6.2185 | 0.037871 | 6.1068
42.30012512207031 | 55.9211 | 0.11365 | -0.43277 | 6.2134 | 0.037884 | 6.1017
42.310123443603516 | 56.0087 | 0.11404 | -0.077519 | 6.2232 | 0.038013 | 6.1114
42.31999969482422 | 56.2963 | 0.11419 | 0.070195 | 6.2551 | 0.038062 | 6.1434
42.32999801635742 | 56.4659 | 0.11409 | -0.059208 | 6.274 | 0.038031 | 6.1622
42.340126037597656 | 56.563 | 0.11407 | -0.11781 | 6.2848 | 0.038022 | 6.173
42.349998474121094 | 56.5478 | 0.11408 | -0.13368 | 6.2831 | 0.038026 | 6.1713
42.36000061035156 | 56.6106 | 0.11408 | -0.14832 | 6.2901 | 0.038026 | 6.1783
42.369998931884766 | 56.5706 | 0.11408 | -0.17762 | 6.2856 | 0.038026 | 6.1739
42.380123138427734 | 56.5649 | 0.11408 | -0.20692 | 6.285 | 0.038026 | 6.1732
42.38999938964844 | 56.5897 | 0.11409 | -0.22279 | 6.2877 | 0.038031 | 6.176
42.400123596191406 | 56.542 | 0.11411 | -0.23866 | 6.2824 | 0.038035 | 6.1707
42.40999984741211 | 56.5706 | 0.11413 | -0.23988 | 6.2856 | 0.038044 | 6.1739
42.41999816894531 | 56.542 | 0.11415 | -0.25575 | 6.2824 | 0.038049 | 6.1707
42.43012619018555 | 56.5497 | 0.11417 | -0.25697 | 6.2833 | 0.038058 | 6.1715
42.439998626708984 | 56.582 | 0.11419 | -0.25819 | 6.2869 | 0.038062 | 6.1751
42.45000076293945 | 56.5706 | 0.11423 | -0.24477 | 6.2856 | 0.038075 | 6.1739
42.459999084472656 | 56.6297 | 0.11425 | -0.24721 | 6.2922 | 0.038084 | 6.1804
42.470001220703125 | 56.6259 | 0.11429 | -0.23622 | 6.2918 | 0.038098 | 6.18
42.47999954223633 | 56.6792 | 0.11432 | -0.23744 | 6.2977 | 0.038106 | 6.1859
42.4901 | 56.7668 | 0.11435 | -0.23988 | 6.3074 | 0.038115 | 6.1957
42.500125885009766 | 56.7516 | 0.11439 | -0.24232 | 6.3057 | 0.038129 | 6.194
42.51 | 56.8221 | 0.1144 | -0.24355 | 6.3136 | 0.038133 | 6.2018
42.52000045776367 | 56.8049 | 0.11443 | -0.23134 | 6.3117 | 0.038142 | 6.1999
42.53012466430664 | 56.8411 | 0.11445 | -0.23378 | 6.3157 | 0.038151 | 6.2039
42.540122985839844 | 56.8925 | 0.11447 | -0.24965 | 6.3214 | 0.038155 | 6.2096
42.54999923706055 | 56.8697 | 0.11448 | -0.26552 | 6.3189 | 0.03816 | 6.2071
42.560001373291016 | 56.9421 | 0.11449 | -0.28139 | 6.3269 | 0.038164 | 6.2151
42.56999969482422 | 56.9516 | 0.11452 | -0.28383 | 6.328 | 0.038173 | 6.2162
42.57999801635742 | 56.9573 | 0.11456 | -0.27284 | 6.3286 | 0.038186 | 6.2168
42.590126037597656 | 57.0335 | 0.11459 | -0.27284 | 6.3371 | 0.038195 | 6.2253
42.599998474121094 | 57.0106 | 0.1146 | -0.27284 | 6.3345 | 0.0382 | 6.2228
42.61000061035156 | 57.0945 | 0.11461 | -0.28871 | 6.3438 | 0.038204 | 6.2321
42.619998931884766 | 57.0868 | 0.11463 | -0.30458 | 6.343 | 0.038209 | 6.2312
42.630001068115234 | 57.083 | 0.11463 | -0.33388 | 6.3426 | 0.038209 | 6.2308
42.63999938964844 | 57.1059 | 0.11465 | -0.33632 | 6.3451 | 0.038218 | 6.2333
42.650001525878906 | 57.083 | 0.11467 | -0.35219 | 6.3426 | 0.038222 | 6.2308
42.65999984741211 | 57.1306 | 0.11469 | -0.35464 | 6.3478 | 0.038231 | 6.2361
42.66999816894531 | 57.1383 | 0.11471 | -0.36929 | 6.3487 | 0.038235 | 6.2369
42.68012619018555 | 57.1554 | 0.11473 | -0.35708 | 6.3506 | 0.038244 | 6.2388
42.69012451171875 | 57.1859 | 0.11475 | -0.37173 | 6.354 | 0.038249 | 6.2422
42.70012664794922 | 57.1878 | 0.11475 | -0.40103 | 6.3542 | 0.038249 | 6.2424
42.71012496948242 | 57.2259 | 0.11476 | -0.4169 | 6.3584 | 0.038253 | 6.2467
42.720123291015625 | 57.2087 | 0.11479 | -0.41934 | 6.3565 | 0.038262 | 6.2448
42.72999954223633 | 57.2335 | 0.11504 | -0.18617 | 6.3593 | 0.038346 | 6.2475
42.74 | 57.4849 | 0.11524 | -0.0091558 | 6.3872 | 0.038413 | 6.2755
42.75 | 57.6164 | 0.11512 | -0.16786 | 6.4018 | 0.038373 | 6.2901
42.76 | 57.7097 | 0.11505 | -0.25453 | 6.4122 | 0.038351 | 6.3004
42.77012634277344 | 57.6869 | 0.11508 | -0.25453 | 6.4097 | 0.03836 | 6.2979
42.78012466430664 | 57.7002 | 0.11508 | -0.28383 | 6.4111 | 0.03836 | 6.2994
42.790122985839844 | 57.7059 | 0.11508 | -0.31313 | 6.4118 | 0.03836 | 6.3
42.79999923706055 | 57.685 | 0.11508 | -0.34243 | 6.4094 | 0.03836 | 6.2977
42.810123443603516 | 57.7002 | 0.11508 | -0.37173 | 6.4111 | 0.03836 | 6.2994
42.820125579833984 | 57.664 | 0.11508 | -0.40103 | 6.4071 | 0.03836 | 6.2954
42.82999801635742 | 57.6412 | 0.11508 | -0.43032 | 6.4046 | 0.03836 | 6.2928
42.840126037597656 | 57.6526 | 0.11508 | -0.44497 | 6.4058 | 0.03836 | 6.2941
42.849998474121094 | 57.6412 | 0.1154 | -0.14588 | 6.4046 | 0.038466 | 6.2928
42.86012649536133 | 57.8945 | 0.11559 | 0.01648 | 6.4327 | 0.038529 | 6.321
42.87012481689453 | 58.0488 | 0.11548 | -0.11292 | 6.4499 | 0.038493 | 6.3381
42.880001068115234 | 58.0926 | 0.11541 | -0.22768 | 6.4547 | 0.038471 | 6.343
42.8901 | 58.1345 | 0.11543 | -0.24355 | 6.4594 | 0.038475 | 6.3476
42.900001525878906 | 58.1002 | 0.11543 | -0.27284 | 6.4556 | 0.038475 | 6.3438
42.90999984741211 | 58.1231 | 0.11543 | -0.30214 | 6.4581 | 0.038475 | 6.3464
42.91999816894531 | 58.0831 | 0.11543 | -0.31679 | 6.4537 | 0.038475 | 6.3419
42.93000030517578 | 58.0735 | 0.11543 | -0.34609 | 6.4526 | 0.038475 | 6.3409
42.939998626708984 | 58.0793 | 0.11544 | -0.36196 | 6.4533 | 0.03848 | 6.3415
42.95000076293945 | 58.0316 | 0.11544 | -0.39126 | 6.448 | 0.03848 | 6.3362
42.959999084472656 | 58.0488 | 0.11544 | -0.42056 | 6.4499 | 0.03848 | 6.3381
42.970001220703125 | 58.0259 | 0.11569 | -0.21669 | 6.4473 | 0.038564 | 6.3356
42.980125427246094 | 58.2145 | 0.116 | 0.083623 | 6.4683 | 0.038666 | 6.3565
42.99 | 58.5002 | 0.11596 | 0.022584 | 6.5 | 0.038653 | 6.3883
43 | 58.5631 | 0.11588 | -0.079961 | 6.507 | 0.038626 | 6.3953
43.01012420654297 | 58.6012 | 0.11589 | -0.095831 | 6.5112 | 0.038631 | 6.3995
43.02000045776367 | 58.6126 | 0.11589 | -0.12513 | 6.5125 | 0.038631 | 6.4008
43.029998779296875 | 58.626 | 0.11589 | -0.15443 | 6.514 | 0.038631 | 6.4022
43.040122985839844 | 58.6202 | 0.11591 | -0.1703 | 6.5134 | 0.038635 | 6.4016
43.05012512207031 | 58.5764 | 0.11592 | -0.18617 | 6.5085 | 0.03864 | 6.3967
43.060123443603516 | 58.6069 | 0.11593 | -0.20204 | 6.5119 | 0.038644 | 6.4001
43.070125579833984 | 58.6126 | 0.11595 | -0.21791 | 6.5125 | 0.038649 | 6.4008
43.08012390136719 | 58.5917 | 0.11599 | -0.2057 | 6.5102 | 0.038662 | 6.3984
43.09000015258789 | 58.6393 | 0.11601 | -0.19349 | 6.5155 | 0.038671 | 6.4037
43.10012435913086 | 58.6221 | 0.11604 | -0.19471 | 6.5136 | 0.03868 | 6.4018
43.11012649536133 | 58.6945 | 0.11608 | -0.18373 | 6.5216 | 0.038693 | 6.4099
43.119998931884766 | 58.6831 | 0.11611 | -0.18495 | 6.5203 | 0.038702 | 6.4086
43.130001068115234 | 58.725 | 0.11615 | -0.17396 | 6.525 | 0.038715 | 6.4133
43.13999938964844 | 58.7917 | 0.11619 | -0.16297 | 6.5324 | 0.038729 | 6.4207
43.150001525878906 | 58.7993 | 0.11621 | -0.16542 | 6.5333 | 0.038737 | 6.4215
43.160125732421875 | 58.8812 | 0.11625 | -0.13856 | 6.5424 | 0.038751 | 6.4306
43.17012405395508 | 58.8888 | 0.11628 | -0.141 | 6.5432 | 0.03876 | 6.4315
43.18000030517578 | 58.9307 | 0.11629 | -0.15687 | 6.5479 | 0.038764 | 6.4361
43.19012451171875 | 58.965 | 0.11632 | -0.15809 | 6.5517 | 0.038773 | 6.4399
43.20000076293945 | 58.9536 | 0.11635 | -0.16053 | 6.5504 | 0.038782 | 6.4386
43.21012496948242 | 59.0222 | 0.11637 | -0.16297 | 6.558 | 0.038791 | 6.4463
43.220123291015625 | 59.0393 | 0.11639 | -0.17884 | 6.5599 | 0.038795 | 6.4482
43.22999954223633 | 59.0641 | 0.11641 | -0.18129 | 6.5627 | 0.038804 | 6.4509
43.24 | 59.1212 | 0.11645 | -0.15443 | 6.569 | 0.038817 | 6.4573
43.250125885009766 | 59.1307 | 0.11648 | -0.15687 | 6.5701 | 0.038826 | 6.4583
43.26012420654297 | 59.1955 | 0.11649 | -0.17274 | 6.5773 | 0.038831 | 6.4655
43.27000045776367 | 59.1974 | 0.11652 | -0.17518 | 6.5775 | 0.03884 | 6.4657
43.279998779296875 | 59.2127 | 0.11653 | -0.19105 | 6.5792 | 0.038844 | 6.4674
43.290122985839844 | 59.2622 | 0.11656 | -0.19227 | 6.5847 | 0.038853 | 6.4729
43.29999923706055 | 59.2527 | 0.11659 | -0.19349 | 6.5836 | 0.038862 | 6.4719
43.310001373291016 | 59.3117 | 0.1166 | -0.20936 | 6.5902 | 0.038866 | 6.4784
43.31999969482422 | 59.3174 | 0.11663 | -0.19716 | 6.5908 | 0.038875 | 6.4791
43.32999801635742 | 59.3193 | 0.11664 | -0.2118 | 6.591 | 0.03888 | 6.4793
43.340126037597656 | 59.3631 | 0.11667 | -0.21425 | 6.5959 | 0.038888 | 6.4842
43.349998474121094 | 59.3498 | 0.11668 | -0.23012 | 6.5944 | 0.038893 | 6.4827
43.36012649536133 | 59.4355 | 0.11669 | -0.24599 | 6.6039 | 0.038897 | 6.4922
43.37012481689453 | 59.4165 | 0.11671 | -0.26186 | 6.6018 | 0.038902 | 6.4901
43.380001068115234 | 59.426 | 0.11672 | -0.27773 | 6.6029 | 0.038906 | 6.4911
43.38999938964844 | 59.4698 | 0.11675 | -0.27895 | 6.6078 | 0.038915 | 6.496
43.400123596191406 | 59.4336 | 0.11676 | -0.28017 | 6.6037 | 0.03892 | 6.492
43.40999984741211 | 59.5041 | 0.11677 | -0.29604 | 6.6116 | 0.038924 | 6.4998
43.41999816894531 | 59.5003 | 0.11677 | -0.32534 | 6.6111 | 0.038924 | 6.4994
43.43000030517578 | 59.5155 | 0.11679 | -0.34121 | 6.6128 | 0.038928 | 6.5011
43.439998626708984 | 59.5308 | 0.1168 | -0.35708 | 6.6145 | 0.038933 | 6.5028
43.45000076293945 | 59.5212 | 0.11683 | -0.3583 | 6.6135 | 0.038942 | 6.5017
43.46012496948242 | 59.567 | 0.11684 | -0.37417 | 6.6186 | 0.038946 | 6.5068
43.470123291015625 | 59.5555 | 0.11687 | -0.37661 | 6.6173 | 0.038955 | 6.5055
43.47999954223633 | 59.5727 | 0.11688 | -0.37661 | 6.6192 | 0.03896 | 6.5074
43.49 | 59.6146 | 0.11689 | -0.39248 | 6.6238 | 0.038964 | 6.5121
43.5 | 59.5936 | 0.11692 | -0.39492 | 6.6215 | 0.038973 | 6.5098
43.51012420654297 | 59.6927 | 0.11719 | -0.15077 | 6.6325 | 0.039062 | 6.5208
43.52012634277344 | 59.8889 | 0.11737 | 0.011597 | 6.6543 | 0.039124 | 6.5426
43.529998779296875 | 60.0622 | 0.11727 | -0.11781 | 6.6736 | 0.039088 | 6.5618
43.540122985839844 | 60.1651 | 0.11723 | -0.20448 | 6.685 | 0.039075 | 6.5733
43.55012512207031 | 60.1784 | 0.11724 | -0.22035 | 6.6865 | 0.03908 | 6.5747
43.560123443603516 | 60.1822 | 0.11724 | -0.235 | 6.6869 | 0.03908 | 6.5752
43.56999969482422 | 60.1441 | 0.11724 | -0.2643 | 6.6827 | 0.03908 | 6.5709
43.58012390136719 | 60.1441 | 0.11724 | -0.2936 | 6.6827 | 0.03908 | 6.5709
43.590126037597656 | 60.1689 | 0.11725 | -0.30947 | 6.6854 | 0.039084 | 6.5737
43.599998474121094 | 60.1232 | 0.11725 | -0.33877 | 6.6804 | 0.039084 | 6.5686
43.61012649536133 | 60.1403 | 0.11725 | -0.36806 | 6.6823 | 0.039084 | 6.5705
43.619998931884766 | 60.1079 | 0.11725 | -0.39736 | 6.6787 | 0.039084 | 6.5669
43.630001068115234 | 60.1022 | 0.11727 | -0.41323 | 6.678 | 0.039088 | 6.5663
43.63999938964844 | 60.1213 | 0.11727 | -0.42788 | 6.6801 | 0.039088 | 6.5684
43.650001525878906 | 60.087 | 0.11731 | -0.41567 | 6.6763 | 0.039102 | 6.5646
43.660125732421875 | 60.2203 | 0.11771 | -0.03113 | 6.6911 | 0.039235 | 6.5794
43.67012405395508 | 60.4451 | 0.11784 | 0.089727 | 6.7161 | 0.03928 | 6.6044
43.68012619018555 | 60.6356 | 0.11775 | -0.055545 | 6.7373 | 0.039248 | 6.6255
43.69012451171875 | 60.7842 | 0.11772 | -0.11536 | 6.7538 | 0.03924 | 6.642
43.70000076293945 | 60.7366 | 0.11773 | -0.13123 | 6.7485 | 0.039244 | 6.6368
43.71012496948242 | 60.7575 | 0.11773 | -0.16053 | 6.7508 | 0.039244 | 6.6391
43.720123291015625 | 60.7289 | 0.11773 | -0.17518 | 6.7477 | 0.039244 | 6.6359
43.730125427246094 | 60.7308 | 0.11773 | -0.20448 | 6.7479 | 0.039244 | 6.6361
43.74 | 60.7556 | 0.11776 | -0.20692 | 6.7506 | 0.039253 | 6.6389
43.750125885009766 | 60.7213 | 0.11777 | -0.22279 | 6.7468 | 0.039257 | 6.6351
43.76012420654297 | 60.7518 | 0.11777 | -0.25209 | 6.7502 | 0.039257 | 6.6384
43.77012634277344 | 60.7308 | 0.11779 | -0.26674 | 6.7479 | 0.039262 | 6.6361
43.78012466430664 | 60.7423 | 0.11781 | -0.26796 | 6.7491 | 0.039271 | 6.6374
43.790000915527344 | 60.7613 | 0.11784 | -0.26796 | 6.7513 | 0.03928 | 6.6395
43.79999923706055 | 60.7632 | 0.11787 | -0.25453 | 6.7515 | 0.039288 | 6.6397
43.810001373291016 | 60.7956 | 0.11789 | -0.25697 | 6.7551 | 0.039297 | 6.6433
43.81999969482422 | 60.7956 | 0.11792 | -0.25942 | 6.7551 | 0.039306 | 6.6433
43.83012390136719 | 60.8356 | 0.11797 | -0.24721 | 6.7595 | 0.039324 | 6.6478
43.840126037597656 | 60.887 | 0.11801 | -0.22279 | 6.7652 | 0.039337 | 6.6535
43.849998474121094 | 60.8947 | 0.11804 | -0.22523 | 6.7661 | 0.039346 | 6.6543
43.86000061035156 | 60.9747 | 0.11808 | -0.21425 | 6.775 | 0.039359 | 6.6632
43.87012481689453 | 60.9937 | 0.11809 | -0.23012 | 6.7771 | 0.039364 | 6.6653
43.880123138427734 | 61.0451 | 0.11812 | -0.23256 | 6.7828 | 0.039373 | 6.671
43.8901 | 61.108 | 0.11813 | -0.23256 | 6.7898 | 0.039377 | 6.678
43.900123596191406 | 61.0947 | 0.11817 | -0.23378 | 6.7883 | 0.039391 | 6.6765
43.90999984741211 | 61.1804 | 0.1182 | -0.22279 | 6.7978 | 0.039399 | 6.6861
43.92012405395508 | 61.1804 | 0.11823 | -0.22401 | 6.7978 | 0.039408 | 6.6861
43.93012619018555 | 61.2166 | 0.11825 | -0.22645 | 6.8018 | 0.039417 | 6.6901
43.939998626708984 | 61.2737 | 0.11828 | -0.2289 | 6.8082 | 0.039426 | 6.6964
43.95000076293945 | 61.2699 | 0.11829 | -0.24355 | 6.8078 | 0.039431 | 6.696
43.959999084472656 | 61.3366 | 0.11832 | -0.24599 | 6.8152 | 0.039439 | 6.7034
43.970001220703125 | 61.3423 | 0.11833 | -0.24599 | 6.8158 | 0.039444 | 6.7041
43.97999954223633 | 61.369 | 0.11836 | -0.24599 | 6.8188 | 0.039453 | 6.707
43.99 | 61.4014 | 0.11839 | -0.24721 | 6.8224 | 0.039462 | 6.7106
44 | 61.4033 | 0.11841 | -0.24965 | 6.8226 | 0.039471 | 6.7108
44.01 | 61.4604 | 0.11843 | -0.2643 | 6.8289 | 0.039475 | 6.7172
44.02012634277344 | 61.4528 | 0.11844 | -0.28017 | 6.8281 | 0.039479 | 6.7163
44.029998779296875 | 61.468 | 0.11845 | -0.29604 | 6.8298 | 0.039484 | 6.718
44.040122985839844 | 61.5194 | 0.11848 | -0.29726 | 6.8355 | 0.039493 | 6.7237
44.04999923706055 | 61.508 | 0.11849 | -0.29848 | 6.8342 | 0.039497 | 6.7225
44.060001373291016 | 61.5595 | 0.11851 | -0.31435 | 6.8399 | 0.039502 | 6.7282
44.070125579833984 | 61.5442 | 0.11852 | -0.33022 | 6.8382 | 0.039506 | 6.7265
44.08012390136719 | 61.5556 | 0.11853 | -0.34609 | 6.8395 | 0.039511 | 6.7278
44.09000015258789 | 61.6128 | 0.11855 | -0.36074 | 6.8459 | 0.039515 | 6.7341
44.099998474121094 | 61.588 | 0.11856 | -0.37661 | 6.8431 | 0.039519 | 6.7314
44.11012649536133 | 61.6471 | 0.11859 | -0.37905 | 6.8497 | 0.039528 | 6.7379
44.12012481689453 | 61.6509 | 0.1186 | -0.3937 | 6.8501 | 0.039533 | 6.7383
44.130001068115234 | 61.6642 | 0.11863 | -0.38149 | 6.8516 | 0.039542 | 6.7398
44.1401 | 61.6909 | 0.11864 | -0.39736 | 6.8545 | 0.039546 | 6.7428
44.150123596191406 | 61.668 | 0.11865 | -0.41323 | 6.852 | 0.039551 | 6.7403
44.15999984741211 | 61.729 | 0.11867 | -0.42788 | 6.8588 | 0.039555 | 6.747
44.16999816894531 | 61.6928 | 0.11868 | -0.44375 | 6.8548 | 0.039559 | 6.743
44.18000030517578 | 61.7195 | 0.11871 | -0.44497 | 6.8577 | 0.039568 | 6.746
44.189998626708984 | 61.7995 | 0.11896 | -0.21425 | 6.8666 | 0.039653 | 6.7549
44.20000076293945 | 61.9823 | 0.11913 | -0.066532 | 6.8869 | 0.039711 | 6.7752
44.21012496948242 | 62.1919 | 0.11905 | -0.16786 | 6.9102 | 0.039684 | 6.7985
44.220001220703125 | 62.2604 | 0.11902 | -0.22645 | 6.9178 | 0.039675 | 6.8061
44.230125427246094 | 62.2757 | 0.11904 | -0.2411 | 6.9195 | 0.039679 | 6.8078
44.2401 | 62.3004 | 0.11904 | -0.2704 | 6.9223 | 0.039679 | 6.8105
44.250125885009766 | 62.27 | 0.11904 | -0.2997 | 6.9189 | 0.039679 | 6.8071
44.26012420654297 | 62.3043 | 0.11904 | -0.329 | 6.9227 | 0.039679 | 6.8109
44.27000045776367 | 62.2509 | 0.11904 | -0.3583 | 6.9168 | 0.039679 | 6.805
44.28012466430664 | 62.2414 | 0.11905 | -0.37417 | 6.9157 | 0.039684 | 6.804
44.290000915527344 | 62.2547 | 0.11905 | -0.38882 | 6.9172 | 0.039684 | 6.8054
44.29999923706055 | 62.2281 | 0.11905 | -0.41812 | 6.9142 | 0.039684 | 6.8025
44.310123443603516 | 62.249 | 0.11905 | -0.44742 | 6.9166 | 0.039684 | 6.8048
44.31999969482422 | 62.2166 | 0.11908 | -0.44986 | 6.913 | 0.039693 | 6.8012
44.32999801635742 | 62.2928 | 0.11945 | -0.095831 | 6.9214 | 0.039817 | 6.8097
44.34000015258789 | 62.5557 | 0.11961 | 0.039675 | 6.9506 | 0.03987 | 6.8389
44.35012435913086 | 62.7043 | 0.11953 | -0.075078 | 6.9671 | 0.039844 | 6.8554
44.36000061035156 | 62.8509 | 0.11952 | -0.11903 | 6.9834 | 0.039839 | 6.8717
44.369998931884766 | 62.8376 | 0.11952 | -0.13368 | 6.982 | 0.039839 | 6.8702
44.380001068115234 | 62.8624 | 0.11953 | -0.14955 | 6.9847 | 0.039844 | 6.873
44.38999938964844 | 62.8929 | 0.11953 | -0.17884 | 6.9881 | 0.039844 | 6.8763
44.400123596191406 | 62.8471 | 0.11954 | -0.19471 | 6.983 | 0.039848 | 6.8713
44.410125732421875 | 62.9005 | 0.11954 | -0.22401 | 6.9889 | 0.039848 | 6.8772
44.41999816894531 | 62.8643 | 0.11954 | -0.25331 | 6.9849 | 0.039848 | 6.8732
44.43000030517578 | 62.8605 | 0.11956 | -0.26918 | 6.9845 | 0.039853 | 6.8727
44.439998626708984 | 62.8871 | 0.11957 | -0.28505 | 6.9875 | 0.039857 | 6.8757
44.45012664794922 | 62.8567 | 0.11958 | -0.28505 | 6.9841 | 0.039862 | 6.8723
44.459999084472656 | 62.8948 | 0.11962 | -0.27284 | 6.9883 | 0.039875 | 6.8766
44.470001220703125 | 62.8929 | 0.11968 | -0.24599 | 6.9881 | 0.039893 | 6.8763
44.47999954223633 | 62.9329 | 0.11973 | -0.22035 | 6.9925 | 0.03991 | 6.8808
44.49 | 62.9957 | 0.11977 | -0.20814 | 6.9995 | 0.039924 | 6.8878
44.500125885009766 | 63.0129 | 0.11981 | -0.19593 | 7.0014 | 0.039937 | 6.8897
44.51012420654297 | 63.0814 | 0.11984 | -0.19838 | 7.009 | 0.039946 | 6.8973
44.52012634277344 | 63.1157 | 0.11988 | -0.18617 | 7.0129 | 0.039959 | 6.9011
44.529998779296875 | 63.1576 | 0.1199 | -0.17396 | 7.0175 | 0.039968 | 6.9058
44.540122985839844 | 63.2376 | 0.11994 | -0.16175 | 7.0264 | 0.039982 | 6.9147
44.55012512207031 | 63.2433 | 0.11998 | -0.14955 | 7.027 | 0.039995 | 6.9153
44.560001373291016 | 63.3195 | 0.12002 | -0.13734 | 7.0355 | 0.040008 | 6.9238
44.56999969482422 | 63.3367 | 0.12004 | -0.15321 | 7.0374 | 0.040013 | 6.9257
44.57999801635742 | 63.3614 | 0.12006 | -0.15565 | 7.0402 | 0.040022 | 6.9284
44.59000015258789 | 63.4224 | 0.12009 | -0.15809 | 7.0469 | 0.04003 | 6.9352
44.60012435913086 | 63.4453 | 0.12013 | -0.14588 | 7.0495 | 0.040044 | 6.9377
44.61012649536133 | 63.5081 | 0.12016 | -0.13368 | 7.0565 | 0.040053 | 6.9447
44.619998931884766 | 63.5348 | 0.1202 | -0.12147 | 7.0594 | 0.040066 | 6.9477
44.630123138427734 | 63.571 | 0.12022 | -0.13734 | 7.0634 | 0.040075 | 6.9517
44.6401 | 63.6396 | 0.12024 | -0.13978 | 7.0711 | 0.040079 | 6.9593
44.650001525878906 | 63.6396 | 0.12026 | -0.141 | 7.0711 | 0.040088 | 6.9593
44.65999984741211 | 63.6929 | 0.12029 | -0.14222 | 7.077 | 0.040097 | 6.9652
44.67012405395508 | 63.6967 | 0.1203 | -0.15809 | 7.0774 | 0.040102 | 6.9657
44.68012619018555 | 63.7215 | 0.12033 | -0.16053 | 7.0802 | 0.04011 | 6.9684
44.69012451171875 | 63.771 | 0.12036 | -0.14832 | 7.0857 | 0.040119 | 6.9739
44.70012664794922 | 63.7691 | 0.12038 | -0.15077 | 7.0855 | 0.040128 | 6.9737
44.71012496948242 | 63.8377 | 0.1204 | -0.16664 | 7.0931 | 0.040133 | 6.9813
44.720001220703125 | 63.8472 | 0.12042 | -0.16908 | 7.0941 | 0.040142 | 6.9824
44.72999954223633 | 63.8739 | 0.12044 | -0.18495 | 7.0971 | 0.040146 | 6.9853
44.7401 | 63.9329 | 0.12046 | -0.18739 | 7.1037 | 0.040155 | 6.9919
44.75 | 63.9062 | 0.12049 | -0.18739 | 7.1007 | 0.040164 | 6.9889
44.76012420654297 | 64.0034 | 0.1205 | -0.20326 | 7.1115 | 0.040168 | 6.9997
44.77000045776367 | 63.992 | 0.12053 | -0.19105 | 7.1102 | 0.040177 | 6.9985
44.779998779296875 | 64.0205 | 0.12054 | -0.20692 | 7.1134 | 0.040182 | 7.0016
44.790122985839844 | 64.0415 | 0.12056 | -0.22157 | 7.1157 | 0.040186 | 7.004
44.80012512207031 | 64.0281 | 0.12057 | -0.23744 | 7.1142 | 0.04019 | 7.0025
44.810001373291016 | 64.0891 | 0.12058 | -0.25331 | 7.121 | 0.040195 | 7.0093
44.820125579833984 | 64.0739 | 0.12061 | -0.25575 | 7.1193 | 0.040204 | 7.0076
44.83012390136719 | 64.0967 | 0.12064 | -0.2704 | 7.1219 | 0.040213 | 7.0101
44.840126037597656 | 64.1405 | 0.12065 | -0.27284 | 7.1267 | 0.040217 | 7.015
44.85012435913086 | 64.1291 | 0.12066 | -0.27406 | 7.1255 | 0.040222 | 7.0137
44.86012649536133 | 64.1825 | 0.12068 | -0.28871 | 7.1314 | 0.040226 | 7.0196
44.869998931884766 | 64.1786 | 0.12069 | -0.30458 | 7.131 | 0.04023 | 7.0192
44.880001068115234 | 64.1748 | 0.1207 | -0.32045 | 7.1305 | 0.040235 | 7.0188
44.8901 | 64.2186 | 0.12074 | -0.32167 | 7.1354 | 0.040248 | 7.0237
44.900123596191406 | 64.2091 | 0.12078 | -0.30947 | 7.1343 | 0.040261 | 7.0226
44.910125732421875 | 64.3044 | 0.12081 | -0.29726 | 7.1449 | 0.04027 | 7.0332
44.91999816894531 | 64.2948 | 0.12082 | -0.31191 | 7.1439 | 0.040275 | 7.0321
44.93000030517578 | 64.3177 | 0.12082 | -0.32656 | 7.1464 | 0.040275 | 7.0347
44.939998626708984 | 64.3615 | 0.12084 | -0.34243 | 7.1513 | 0.040279 | 7.0395
44.95000076293945 | 64.3405 | 0.12085 | -0.3583 | 7.1489 | 0.040284 | 7.0372
44.96012496948242 | 64.3825 | 0.12086 | -0.37417 | 7.1536 | 0.040288 | 7.0419
44.970001220703125 | 64.3786 | 0.12089 | -0.37539 | 7.1532 | 0.040297 | 7.0414
44.980125427246094 | 64.4072 | 0.12092 | -0.37783 | 7.1564 | 0.040306 | 7.0446
44.99 | 64.4491 | 0.12094 | -0.38027 | 7.161 | 0.040315 | 7.0493
45.000125885009766 | 64.4377 | 0.12097 | -0.38271 | 7.1597 | 0.040324 | 7.048
45.01012420654297 | 64.5025 | 0.12098 | -0.38393 | 7.1669 | 0.040328 | 7.0552
45.02012634277344 | 64.4986 | 0.121 | -0.3998 | 7.1665 | 0.040333 | 7.0548
45.03012466430664 | 64.5215 | 0.12101 | -0.41567 | 7.1691 | 0.040337 | 7.0573
45.040000915527344 | 64.5558 | 0.12104 | -0.4169 | 7.1729 | 0.040346 | 7.0611
45.04999923706055 | 64.5482 | 0.12106 | -0.41934 | 7.172 | 0.040355 | 7.0603
45.060001373291016 | 64.5996 | 0.1211 | -0.40713 | 7.1777 | 0.040368 | 7.066
45.070125579833984 | 64.6167 | 0.12114 | -0.39614 | 7.1796 | 0.040381 | 7.0679
45.08012390136719 | 64.6606 | 0.12118 | -0.38393 | 7.1845 | 0.040395 | 7.0728
45.09000015258789 | 64.7158 | 0.12122 | -0.3583 | 7.1906 | 0.040408 | 7.0789
45.099998474121094 | 64.7387 | 0.12126 | -0.34731 | 7.1932 | 0.040421 | 7.0814
45.11012649536133 | 64.8244 | 0.1213 | -0.3351 | 7.2027 | 0.040435 | 7.091
45.119998931884766 | 64.8415 | 0.12134 | -0.32412 | 7.2046 | 0.040448 | 7.0929
45.130001068115234 | 64.8949 | 0.1214 | -0.2997 | 7.2105 | 0.040466 | 7.0988
45.1401 | 65.0073 | 0.12146 | -0.26064 | 7.223 | 0.040488 | 7.1113
45.150001525878906 | 65.0301 | 0.12153 | -0.22279 | 7.2256 | 0.04051 | 7.1138
45.160125732421875 | 65.1349 | 0.12157 | -0.2118 | 7.2372 | 0.040524 | 7.1255
45.17012405395508 | 65.1825 | 0.12161 | -0.18617 | 7.2425 | 0.040537 | 7.1307
45.18012619018555 | 65.2663 | 0.12164 | -0.18861 | 7.2518 | 0.040546 | 7.1401
45.19012451171875 | 65.3292 | 0.12166 | -0.19105 | 7.2588 | 0.040555 | 7.147
45.20012664794922 | 65.3139 | 0.1217 | -0.17884 | 7.2571 | 0.040568 | 7.1454
45.209999084472656 | 65.4244 | 0.12174 | -0.16664 | 7.2694 | 0.040581 | 7.1576
45.220001220703125 | 65.4358 | 0.12177 | -0.16908 | 7.2706 | 0.04059 | 7.1589
45.22999954223633 | 65.4606 | 0.12181 | -0.15687 | 7.2734 | 0.040604 | 7.1616
45.24 | 65.5254 | 0.12184 | -0.17274 | 7.2806 | 0.040613 | 7.1688
45.250125885009766 | 65.512 | 0.12186 | -0.1471 | 7.2791 | 0.040621 | 7.1674
45.26012420654297 | 65.6016 | 0.12189 | -0.14955 | 7.2891 | 0.04063 | 7.1773
45.27000045776367 | 65.6168 | 0.12192 | -0.15199 | 7.2908 | 0.040639 | 7.179
45.28012466430664 | 65.6568 | 0.12196 | -0.15321 | 7.2952 | 0.040653 | 7.1834
45.290000915527344 | 65.733 | 0.12197 | -0.15565 | 7.3037 | 0.040657 | 7.1919
45.30012512207031 | 65.7121 | 0.12198 | -0.17152 | 7.3013 | 0.040661 | 7.1896
45.310123443603516 | 65.773 | 0.12201 | -0.17396 | 7.3081 | 0.04067 | 7.1964
45.320125579833984 | 65.7673 | 0.12204 | -0.1764 | 7.3075 | 0.040679 | 7.1957
45.33012390136719 | 65.8073 | 0.12206 | -0.16419 | 7.3119 | 0.040688 | 7.2002
45.340126037597656 | 65.8702 | 0.12209 | -0.16664 | 7.3189 | 0.040697 | 7.2072
45.35012435913086 | 65.8568 | 0.12212 | -0.16908 | 7.3174 | 0.040706 | 7.2057
45.36000061035156 | 65.9064 | 0.12213 | -0.18495 | 7.3229 | 0.04071 | 7.2112
45.37012481689453 | 65.9197 | 0.12217 | -0.18739 | 7.3244 | 0.040724 | 7.2127
45.380123138427734 | 65.9463 | 0.1222 | -0.18983 | 7.3274 | 0.040732 | 7.2156
45.3901 | 65.9997 | 0.12221 | -0.19227 | 7.3333 | 0.040737 | 7.2215
45.400123596191406 | 65.994 | 0.12224 | -0.19349 | 7.3327 | 0.040746 | 7.2209
45.410125732421875 | 66.053 | 0.12225 | -0.19471 | 7.3392 | 0.04075 | 7.2275
45.41999816894531 | 66.0454 | 0.12226 | -0.21058 | 7.3384 | 0.040755 | 7.2266
45.43012619018555 | 66.0797 | 0.12229 | -0.2118 | 7.3422 | 0.040764 | 7.2304
45.439998626708984 | 66.1197 | 0.1223 | -0.22768 | 7.3466 | 0.040768 | 7.2349
45.45012664794922 | 66.1102 | 0.12233 | -0.23012 | 7.3456 | 0.040777 | 7.2338
45.459999084472656 | 66.1521 | 0.12234 | -0.24599 | 7.3502 | 0.040781 | 7.2385
45.470123291015625 | 66.1483 | 0.12237 | -0.24721 | 7.3498 | 0.04079 | 7.2381
45.47999954223633 | 66.1921 | 0.12238 | -0.26308 | 7.3547 | 0.040795 | 7.2429
45.4901 | 66.2188 | 0.1224 | -0.2643 | 7.3576 | 0.040799 | 7.2459
45.5 | 66.1997 | 0.12242 | -0.26552 | 7.3555 | 0.040808 | 7.2438
45.51 | 66.2683 | 0.12244 | -0.28017 | 7.3631 | 0.040812 | 7.2514
45.52000045776367 | 66.2778 | 0.12245 | -0.29482 | 7.3642 | 0.040817 | 7.2524
45.53012466430664 | 66.2759 | 0.12246 | -0.30947 | 7.364 | 0.040821 | 7.2522
45.540122985839844 | 66.3159 | 0.12248 | -0.32534 | 7.3684 | 0.040826 | 7.2567
45.54999923706055 | 66.2968 | 0.12249 | -0.33999 | 7.3663 | 0.04083 | 7.2546
45.560001373291016 | 66.3711 | 0.1225 | -0.35586 | 7.3746 | 0.040835 | 7.2628
45.570125579833984 | 66.3521 | 0.12252 | -0.35708 | 7.3725 | 0.040839 | 7.2607
45.57999801635742 | 66.3578 | 0.12253 | -0.37295 | 7.3731 | 0.040844 | 7.2613
45.59000015258789 | 66.3997 | 0.12254 | -0.38882 | 7.3777 | 0.040848 | 7.266
45.60012435913086 | 66.3654 | 0.12256 | -0.40469 | 7.3739 | 0.040852 | 7.2622
45.61000061035156 | 66.4188 | 0.12258 | -0.40713 | 7.3799 | 0.040861 | 7.2681
45.619998931884766 | 66.4092 | 0.12261 | -0.40835 | 7.3788 | 0.04087 | 7.2671
45.630001068115234 | 66.4169 | 0.12262 | -0.42422 | 7.3796 | 0.040875 | 7.2679
45.63999938964844 | 66.4835 | 0.12285 | -0.23378 | 7.3871 | 0.04095 | 7.2753
45.650123596191406 | 66.6721 | 0.12309 | 0.011597 | 7.408 | 0.04103 | 7.2963
45.660125732421875 | 66.8873 | 0.123 | -0.10438 | 7.4319 | 0.040999 | 7.3202
45.66999816894531 | 66.9769 | 0.12294 | -0.20448 | 7.4419 | 0.040981 | 7.3301
45.68012619018555 | 67.0378 | 0.12296 | -0.22035 | 7.4486 | 0.040986 | 7.3369
45.689998626708984 | 67.0474 | 0.12296 | -0.24965 | 7.4497 | 0.040986 | 7.338
45.70012664794922 | 67.015 | 0.12296 | -0.27895 | 7.4461 | 0.040986 | 7.3344
45.709999084472656 | 67.0321 | 0.12296 | -0.30825 | 7.448 | 0.040986 | 7.3363
45.720123291015625 | 66.9807 | 0.12297 | -0.32412 | 7.4423 | 0.04099 | 7.3305
45.72999954223633 | 66.9845 | 0.12297 | -0.33877 | 7.4427 | 0.04099 | 7.331
45.74 | 66.994 | 0.12297 | -0.36806 | 7.4438 | 0.04099 | 7.332
45.75 | 66.9369 | 0.12297 | -0.39736 | 7.4374 | 0.04099 | 7.3257
45.76012420654297 | 66.9826 | 0.12297 | -0.42666 | 7.4425 | 0.04099 | 7.3308
45.77000045776367 | 66.9464 | 0.123 | -0.4291 | 7.4385 | 0.040999 | 7.3267
45.779998779296875 | 67.0131 | 0.12334 | -0.10071 | 7.4459 | 0.041115 | 7.3341
45.790122985839844 | 67.2721 | 0.12352 | 0.047 | 7.4747 | 0.041172 | 7.3629
45.80012512207031 | 67.5045 | 0.12344 | -0.068974 | 7.5005 | 0.041146 | 7.3888
45.810123443603516 | 67.6245 | 0.12341 | -0.11292 | 7.5138 | 0.041137 | 7.4021
45.820125579833984 | 67.5769 | 0.12342 | -0.12879 | 7.5085 | 0.041141 | 7.3968
45.83012390136719 | 67.6017 | 0.12342 | -0.15809 | 7.5113 | 0.041141 | 7.3995
45.84000015258789 | 67.6131 | 0.12344 | -0.17274 | 7.5126 | 0.041146 | 7.4008
45.85012435913086 | 67.596 | 0.12344 | -0.20204 | 7.5107 | 0.041146 | 7.3989
45.86012649536133 | 67.6341 | 0.12344 | -0.23134 | 7.5149 | 0.041146 | 7.4031
45.87012481689453 | 67.6036 | 0.12345 | -0.24721 | 7.5115 | 0.04115 | 7.3998
45.880001068115234 | 67.6036 | 0.12345 | -0.27651 | 7.5115 | 0.04115 | 7.3998
45.8901 | 67.6264 | 0.12346 | -0.27773 | 7.514 | 0.041155 | 7.4023
45.900001525878906 | 67.5826 | 0.12349 | -0.28017 | 7.5092 | 0.041164 | 7.3974
45.910125732421875 | 67.6322 | 0.12352 | -0.28261 | 7.5147 | 0.041172 | 7.4029
45.91999816894531 | 67.615 | 0.12354 | -0.28505 | 7.5128 | 0.041181 | 7.401
45.93012619018555 | 67.6379 | 0.12358 | -0.27406 | 7.5153 | 0.041195 | 7.4036
45.939998626708984 | 67.6741 | 0.12362 | -0.26308 | 7.5193 | 0.041208 | 7.4076
45.95012664794922 | 67.676 | 0.12366 | -0.25087 | 7.5196 | 0.041221 | 7.4078
45.959999084472656 | 67.7674 | 0.12372 | -0.22645 | 7.5297 | 0.041239 | 7.418
45.970123291015625 | 67.796 | 0.12376 | -0.1996 | 7.5329 | 0.041252 | 7.4211
45.980125427246094 | 67.8512 | 0.1238 | -0.18739 | 7.539 | 0.041266 | 7.4273
45.9901 | 67.935 | 0.12382 | -0.18983 | 7.5483 | 0.041275 | 7.4366
46 | 67.9598 | 0.12384 | -0.2057 | 7.5511 | 0.041279 | 7.4393
46.01 | 68.0588 | 0.12385 | -0.22035 | 7.5621 | 0.041283 | 7.4503
46.02000045776367 | 68.036 | 0.12388 | -0.22279 | 7.5596 | 0.041292 | 7.4478
46.03012466430664 | 68.0493 | 0.1239 | -0.22523 | 7.561 | 0.041301 | 7.4493
46.040122985839844 | 68.1026 | 0.12394 | -0.21303 | 7.567 | 0.041315 | 7.4552
46.05012512207031 | 68.1122 | 0.12397 | -0.20082 | 7.568 | 0.041323 | 7.4563
46.060123443603516 | 68.1865 | 0.124 | -0.20326 | 7.5763 | 0.041332 | 7.4645
46.06999969482422 | 68.215 | 0.12402 | -0.2057 | 7.5794 | 0.041341 | 7.4677
46.08012390136719 | 68.2455 | 0.12405 | -0.20814 | 7.5828 | 0.04135 | 7.4711
46.09000015258789 | 68.3008 | 0.12406 | -0.22279 | 7.589 | 0.041355 | 7.4772
46.099998474121094 | 68.2779 | 0.12408 | -0.23866 | 7.5864 | 0.041359 | 7.4747
46.11012649536133 | 68.337 | 0.12409 | -0.25453 | 7.593 | 0.041363 | 7.4812
46.119998931884766 | 68.3274 | 0.12412 | -0.25697 | 7.5919 | 0.041372 | 7.4802
46.130123138427734 | 68.3522 | 0.12417 | -0.21791 | 7.5947 | 0.04139 | 7.4829
46.1401 | 68.4227 | 0.12421 | -0.2057 | 7.6025 | 0.041403 | 7.4908
46.150001525878906 | 68.4417 | 0.12422 | -0.22157 | 7.6046 | 0.041408 | 7.4929
46.15999984741211 | 68.5351 | 0.12422 | -0.25087 | 7.615 | 0.041408 | 7.5033
46.16999816894531 | 68.5141 | 0.12424 | -0.26674 | 7.6127 | 0.041412 | 7.5009
46.18012619018555 | 68.5274 | 0.12426 | -0.26918 | 7.6142 | 0.041421 | 7.5024
46.19012451171875 | 68.5808 | 0.12429 | -0.2704 | 7.6201 | 0.04143 | 7.5083
46.20000076293945 | 68.5865 | 0.12432 | -0.27284 | 7.6207 | 0.041439 | 7.509
46.21012496948242 | 68.657 | 0.12433 | -0.27406 | 7.6286 | 0.041443 | 7.5168
46.220001220703125 | 68.6589 | 0.12434 | -0.28993 | 7.6288 | 0.041448 | 7.517
46.22999954223633 | 68.6627 | 0.12434 | -0.31923 | 7.6292 | 0.041448 | 7.5174
46.2401 | 68.6855 | 0.12436 | -0.33388 | 7.6317 | 0.041452 | 7.52
46.250125885009766 | 68.6589 | 0.12438 | -0.3351 | 7.6288 | 0.041461 | 7.517
46.26012420654297 | 68.7198 | 0.12441 | -0.33754 | 7.6355 | 0.04147 | 7.5238
46.27012634277344 | 68.7179 | 0.12442 | -0.35342 | 7.6353 | 0.041475 | 7.5236
46.28012466430664 | 68.7389 | 0.12444 | -0.36929 | 7.6377 | 0.041479 | 7.5259
46.290000915527344 | 68.7808 | 0.12445 | -0.37051 | 7.6423 | 0.041483 | 7.5306
46.30012512207031 | 68.7579 | 0.12446 | -0.38638 | 7.6398 | 0.041488 | 7.528
46.310123443603516 | 68.8151 | 0.12448 | -0.40225 | 7.6461 | 0.041492 | 7.5344
46.31999969482422 | 68.7998 | 0.12449 | -0.41812 | 7.6444 | 0.041497 | 7.5327
46.33012390136719 | 68.8075 | 0.1245 | -0.43399 | 7.6453 | 0.041501 | 7.5335
46.340126037597656 | 68.8436 | 0.12453 | -0.43399 | 7.6493 | 0.04151 | 7.5375
46.349998474121094 | 68.8151 | 0.12456 | -0.43643 | 7.6461 | 0.041519 | 7.5344
46.36000061035156 | 68.8913 | 0.12457 | -0.4523 | 7.6546 | 0.041523 | 7.5428
46.37012481689453 | 68.9084 | 0.12477 | -0.27529 | 7.6565 | 0.04159 | 7.5447
46.380001068115234 | 69.1008 | 0.12501 | -0.044558 | 7.6779 | 0.04167 | 7.5661
46.3901 | 69.3827 | 0.12494 | -0.1471 | 7.7092 | 0.041648 | 7.5974
46.400001525878906 | 69.3941 | 0.12488 | -0.24721 | 7.7105 | 0.041626 | 7.5987
46.40999984741211 | 69.4608 | 0.12488 | -0.27651 | 7.7179 | 0.041626 | 7.6061
46.42012405395508 | 69.4684 | 0.12489 | -0.29238 | 7.7187 | 0.04163 | 7.607
46.43000030517578 | 69.4456 | 0.12489 | -0.32167 | 7.7162 | 0.04163 | 7.6044
46.44012451171875 | 69.4761 | 0.12489 | -0.35097 | 7.7196 | 0.04163 | 7.6078
46.45012664794922 | 69.4532 | 0.1249 | -0.35219 | 7.717 | 0.041635 | 7.6053
46.459999084472656 | 69.4741 | 0.1249 | -0.38149 | 7.7193 | 0.041635 | 7.6076
46.470001220703125 | 69.4399 | 0.1249 | -0.41079 | 7.7155 | 0.041635 | 7.6038
46.47999954223633 | 69.417 | 0.1249 | -0.44009 | 7.713 | 0.041635 | 7.6012
46.49 | 69.4456 | 0.12494 | -0.4291 | 7.7162 | 0.041648 | 7.6044
46.5 | 69.4684 | 0.12528 | -0.13001 | 7.7187 | 0.041759 | 7.607
46.51 | 69.7465 | 0.1254 | -0.022584 | 7.7496 | 0.041799 | 7.6379
46.52012634277344 | 69.9123 | 0.12532 | -0.13734 | 7.768 | 0.041772 | 7.6563
46.53012466430664 | 70.0285 | 0.12532 | -0.15321 | 7.7809 | 0.041772 | 7.6692
46.540000915527344 | 70.0513 | 0.12532 | -0.18251 | 7.7835 | 0.041772 | 7.6717
46.55012512207031 | 70.0285 | 0.12532 | -0.2118 | 7.7809 | 0.041772 | 7.6692
46.560123443603516 | 70.0609 | 0.12533 | -0.22768 | 7.7845 | 0.041777 | 7.6728
46.56999969482422 | 70.019 | 0.12533 | -0.25697 | 7.7799 | 0.041777 | 7.6681
46.58012390136719 | 70.0151 | 0.12533 | -0.28627 | 7.7795 | 0.041777 | 7.6677
46.59000015258789 | 70.0456 | 0.12534 | -0.30214 | 7.7828 | 0.041781 | 7.6711
46.60012435913086 | 69.9961 | 0.12534 | -0.33144 | 7.7773 | 0.041781 | 7.6656
46.61012649536133 | 70.0208 | 0.12536 | -0.33266 | 7.7801 | 0.041786 | 7.6683
46.619998931884766 | 69.9885 | 0.12536 | -0.36196 | 7.7765 | 0.041786 | 7.6647
46.630123138427734 | 69.9961 | 0.12537 | -0.37783 | 7.7773 | 0.04179 | 7.6656
46.63999938964844 | 70.0304 | 0.12537 | -0.40713 | 7.7812 | 0.04179 | 7.6694
46.650123596191406 | 69.9942 | 0.12538 | -0.423 | 7.7771 | 0.041794 | 7.6654
46.65999984741211 | 70.0208 | 0.12541 | -0.42544 | 7.7801 | 0.041803 | 7.6683
46.66999816894531 | 69.9999 | 0.12545 | -0.41445 | 7.7778 | 0.041817 | 7.666
46.68012619018555 | 70.0532 | 0.12552 | -0.37417 | 7.7837 | 0.041839 | 7.6719
46.689998626708984 | 70.1066 | 0.12557 | -0.34853 | 7.7896 | 0.041857 | 7.6779
46.70012664794922 | 70.1351 | 0.12564 | -0.29482 | 7.7928 | 0.041879 | 7.681
46.709999084472656 | 70.259 | 0.12569 | -0.26918 | 7.8065 | 0.041897 | 7.6948
46.720123291015625 | 70.318 | 0.12574 | -0.25697 | 7.8131 | 0.041914 | 7.7014
46.72999954223633 | 70.4266 | 0.12576 | -0.25942 | 7.8252 | 0.041919 | 7.7134
46.7401 | 70.4723 | 0.12577 | -0.27529 | 7.8303 | 0.041923 | 7.7185
46.750125885009766 | 70.4628 | 0.12577 | -0.30458 | 7.8292 | 0.041923 | 7.7174
46.76012420654297 | 70.5314 | 0.12578 | -0.32045 | 7.8368 | 0.041928 | 7.7251
46.77012634277344 | 70.5085 | 0.12581 | -0.3229 | 7.8343 | 0.041937 | 7.7225
46.779998779296875 | 70.5523 | 0.12585 | -0.29726 | 7.8391 | 0.04195 | 7.7274
46.790122985839844 | 70.5866 | 0.12588 | -0.2997 | 7.843 | 0.041959 | 7.7312
46.80012512207031 | 70.5904 | 0.12592 | -0.28871 | 7.8434 | 0.041972 | 7.7316
46.810123443603516 | 70.6647 | 0.12592 | -0.31801 | 7.8516 | 0.041972 | 7.7399
46.820125579833984 | 70.6495 | 0.12593 | -0.33388 | 7.8499 | 0.041977 | 7.7382
46.83012390136719 | 70.6666 | 0.12593 | -0.36318 | 7.8518 | 0.041977 | 7.7401
46.84000015258789 | 70.6876 | 0.12594 | -0.37905 | 7.8542 | 0.041981 | 7.7424
46.85012435913086 | 70.6533 | 0.12596 | -0.39492 | 7.8504 | 0.041986 | 7.7386
46.86000061035156 | 70.7276 | 0.12598 | -0.38271 | 7.8586 | 0.041994 | 7.7469
46.87012481689453 | 70.7104 | 0.12601 | -0.38516 | 7.8567 | 0.042003 | 7.745
46.880001068115234 | 70.7409 | 0.12602 | -0.40103 | 7.8601 | 0.042008 | 7.7483
46.88999938964844 | 70.779 | 0.12604 | -0.41567 | 7.8643 | 0.042012 | 7.7526
46.900123596191406 | 70.7676 | 0.12605 | -0.43154 | 7.8631 | 0.042017 | 7.7513
46.910125732421875 | 70.8133 | 0.12608 | -0.44742 | 7.8681 | 0.042026 | 7.7564
46.91999816894531 | 70.7961 | 0.1261 | -0.43521 | 7.8662 | 0.042034 | 7.7545
46.93012619018555 | 70.8304 | 0.12613 | -0.43643 | 7.87 | 0.042043 | 7.7583
46.939998626708984 | 70.8685 | 0.12616 | -0.42422 | 7.8743 | 0.042052 | 7.7625
46.95012664794922 | 70.8514 | 0.1262 | -0.41323 | 7.8724 | 0.042066 | 7.7606
46.959999084472656 | 70.9885 | 0.1265 | -0.12757 | 7.8876 | 0.042168 | 7.7759
46.970001220703125 | 71.2304 | 0.12654 | -0.11658 | 7.9145 | 0.042181 | 7.8027
46.97999954223633 | 71.3085 | 0.12644 | -0.26064 | 7.9232 | 0.042145 | 7.8114
46.9901 | 71.4 | 0.12644 | -0.29116 | 7.9333 | 0.042145 | 7.8216
47.000125885009766 | 71.3466 | 0.12644 | -0.32045 | 7.9274 | 0.042145 | 7.8157
47.01012420654297 | 71.4152 | 0.12644 | -0.34975 | 7.935 | 0.042145 | 7.8233
47.02012634277344 | 71.3828 | 0.12645 | -0.35097 | 7.9314 | 0.04215 | 7.8197
47.029998779296875 | 71.3752 | 0.12645 | -0.38027 | 7.9306 | 0.04215 | 7.8188
47.040122985839844 | 71.3866 | 0.12645 | -0.40957 | 7.9318 | 0.04215 | 7.8201
47.05012512207031 | 71.3466 | 0.12645 | -0.43887 | 7.9274 | 0.04215 | 7.8157
47.060001373291016 | 71.3695 | 0.12648 | -0.44131 | 7.9299 | 0.042159 | 7.8182
47.070125579833984 | 71.3905 | 0.12678 | -0.17152 | 7.9323 | 0.042261 | 7.8205
47.08012390136719 | 71.5847 | 0.12685 | -0.11903 | 7.9539 | 0.042283 | 7.8421
47.090126037597656 | 71.7295 | 0.12674 | -0.24965 | 7.9699 | 0.042248 | 7.8582
47.10012435913086 | 71.7581 | 0.1267 | -0.3229 | 7.9731 | 0.042234 | 7.8614
47.11000061035156 | 71.8 | 0.12672 | -0.33877 | 7.9778 | 0.042239 | 7.866
47.119998931884766 | 71.7562 | 0.12672 | -0.36806 | 7.9729 | 0.042239 | 7.8612
47.130123138427734 | 71.7657 | 0.12672 | -0.39736 | 7.974 | 0.042239 | 7.8622
47.1401 | 71.7695 | 0.12672 | -0.42666 | 7.9744 | 0.042239 | 7.8626
47.150001525878906 | 71.7181 | 0.12672 | -0.45596 | 7.9687 | 0.042239 | 7.8569
47.160125732421875 | 71.7467 | 0.12674 | -0.45718 | 7.9718 | 0.042248 | 7.8601
47.16999816894531 | 71.7467 | 0.12706 | -0.1703 | 7.9718 | 0.042354 | 7.8601
47.18000030517578 | 71.9562 | 0.12722 | -0.0079351 | 7.9951 | 0.042408 | 7.8834
47.19012451171875 | 72.1676 | 0.12713 | -0.12513 | 8.0186 | 0.042377 | 7.9069
47.20012664794922 | 72.2381 | 0.1271 | -0.19838 | 8.0265 | 0.042368 | 7.9147
47.21012496948242 | 72.2895 | 0.1271 | -0.22768 | 8.0322 | 0.042368 | 7.9204
47.220123291015625 | 72.2686 | 0.1271 | -0.25697 | 8.0298 | 0.042368 | 7.9181
47.230125427246094 | 72.2591 | 0.1271 | -0.28627 | 8.0288 | 0.042368 | 7.917
47.2401 | 72.28 | 0.12712 | -0.30214 | 8.0311 | 0.042372 | 7.9194
47.25 | 72.2324 | 0.12712 | -0.33144 | 8.0258 | 0.042372 | 7.9141
47.26 | 72.2572 | 0.12712 | -0.34609 | 8.0286 | 0.042372 | 7.9168
47.27012634277344 | 72.2191 | 0.12713 | -0.36196 | 8.0243 | 0.042377 | 7.9126
47.28012466430664 | 72.2248 | 0.12713 | -0.39126 | 8.025 | 0.042377 | 7.9132
47.290000915527344 | 72.2553 | 0.12713 | -0.42056 | 8.0284 | 0.042377 | 7.9166
47.30012512207031 | 72.2172 | 0.12714 | -0.43643 | 8.0241 | 0.042381 | 7.9124
47.310001373291016 | 72.261 | 0.1273 | -0.30214 | 8.029 | 0.042434 | 7.9172
47.31999969482422 | 72.3924 | 0.12765 | 0.026247 | 8.0436 | 0.04255 | 7.9318
47.33012390136719 | 72.7239 | 0.12768 | 0.022584 | 8.0804 | 0.042559 | 7.9687
47.34000015258789 | 72.9391 | 0.12761 | -0.064091 | 8.1043 | 0.042537 | 7.9926
47.35012435913086 | 72.8991 | 0.12762 | -0.079961 | 8.0999 | 0.042541 | 7.9881
47.36000061035156 | 72.9372 | 0.12762 | -0.10926 | 8.1041 | 0.042541 | 7.9924
47.369998931884766 | 72.922 | 0.12764 | -0.12513 | 8.1024 | 0.042545 | 7.9907
47.380123138427734 | 72.9162 | 0.12764 | -0.15443 | 8.1018 | 0.042545 | 7.9901
47.3901 | 72.9658 | 0.12765 | -0.1703 | 8.1073 | 0.04255 | 7.9956
47.400001525878906 | 72.9429 | 0.12765 | -0.1996 | 8.1048 | 0.04255 | 7.993
47.410125732421875 | 72.9715 | 0.12766 | -0.21547 | 8.1079 | 0.042554 | 7.9962
47.42012405395508 | 72.9372 | 0.12769 | -0.20326 | 8.1041 | 0.042563 | 7.9924
47.43000030517578 | 72.9391 | 0.1277 | -0.21913 | 8.1043 | 0.042568 | 7.9926
47.44012451171875 | 72.9658 | 0.12773 | -0.22157 | 8.1073 | 0.042577 | 7.9956
47.45012664794922 | 72.9448 | 0.12776 | -0.22401 | 8.105 | 0.042585 | 7.9932
47.46012496948242 | 73.0039 | 0.12778 | -0.22645 | 8.1115 | 0.042594 | 7.9998
47.470001220703125 | 73.002 | 0.12781 | -0.2289 | 8.1113 | 0.042603 | 7.9996
47.480125427246094 | 73.0324 | 0.12785 | -0.23134 | 8.1147 | 0.042616 | 8.003
47.4901 | 73.1048 | 0.12788 | -0.23256 | 8.1228 | 0.042625 | 8.011
47.5 | 73.0972 | 0.12789 | -0.21913 | 8.1219 | 0.04263 | 8.0102
47.51012420654297 | 73.1524 | 0.12792 | -0.22157 | 8.128 | 0.042639 | 8.0163
47.52000045776367 | 73.1448 | 0.12793 | -0.23622 | 8.1272 | 0.042643 | 8.0155
47.529998779296875 | 73.1924 | 0.12796 | -0.23744 | 8.1325 | 0.042652 | 8.0207
47.540000915527344 | 73.2401 | 0.128 | -0.22523 | 8.1378 | 0.042665 | 8.026
47.54999923706055 | 73.2325 | 0.12804 | -0.21303 | 8.1369 | 0.042679 | 8.0252
47.560001373291016 | 73.322 | 0.12805 | -0.2289 | 8.1469 | 0.042683 | 8.0351
47.56999969482422 | 73.3182 | 0.12806 | -0.24477 | 8.1465 | 0.042688 | 8.0347
47.58012390136719 | 73.3505 | 0.12808 | -0.24599 | 8.1501 | 0.042692 | 8.0383
47.590126037597656 | 73.3925 | 0.12809 | -0.26064 | 8.1547 | 0.042696 | 8.043
47.599998474121094 | 73.3696 | 0.12812 | -0.26186 | 8.1522 | 0.042705 | 8.0404
47.61000061035156 | 73.4477 | 0.12814 | -0.2643 | 8.1609 | 0.042714 | 8.0491
47.62012481689453 | 73.4439 | 0.12816 | -0.28017 | 8.1604 | 0.042719 | 8.0487
47.630001068115234 | 73.501 | 0.12817 | -0.29604 | 8.1668 | 0.042723 | 8.055
47.63999938964844 | 73.5239 | 0.1282 | -0.29726 | 8.1693 | 0.042732 | 8.0576
47.650001525878906 | 73.4839 | 0.12821 | -0.31313 | 8.1649 | 0.042736 | 8.0531
47.65999984741211 | 73.5429 | 0.12822 | -0.31313 | 8.1714 | 0.042741 | 8.0597
47.67012405395508 | 73.5296 | 0.12824 | -0.329 | 8.17 | 0.042745 | 8.0582
47.68012619018555 | 73.5849 | 0.12825 | -0.34487 | 8.1761 | 0.04275 | 8.0643
47.69012451171875 | 73.6077 | 0.12826 | -0.35952 | 8.1786 | 0.042754 | 8.0669
47.70000076293945 | 73.5639 | 0.12828 | -0.37539 | 8.1738 | 0.042759 | 8.062
47.709999084472656 | 73.6077 | 0.12829 | -0.39126 | 8.1786 | 0.042763 | 8.0669
47.720123291015625 | 73.6096 | 0.12832 | -0.39248 | 8.1788 | 0.042772 | 8.0671
47.72999954223633 | 73.6382 | 0.12833 | -0.40713 | 8.182 | 0.042776 | 8.0703
47.74 | 73.6572 | 0.12834 | -0.40835 | 8.1841 | 0.042781 | 8.0724
47.75 | 73.6439 | 0.12836 | -0.42422 | 8.1827 | 0.042785 | 8.0709
47.76 | 73.6858 | 0.12837 | -0.43887 | 8.1873 | 0.04279 | 8.0756
47.77012634277344 | 73.6858 | 0.1284 | -0.44009 | 8.1873 | 0.042799 | 8.0756
47.78012466430664 | 73.722 | 0.12844 | -0.44131 | 8.1913 | 0.042812 | 8.0796
47.790000915527344 | 73.8039 | 0.12873 | -0.15321 | 8.2004 | 0.04291 | 8.0887
47.79999923706055 | 74.0439 | 0.12888 | -0.032351 | 8.2271 | 0.042959 | 8.1154
47.810123443603516 | 74.2268 | 0.12877 | -0.16297 | 8.2474 | 0.042923 | 8.1357
47.820125579833984 | 74.3163 | 0.12873 | -0.235 | 8.2574 | 0.04291 | 8.1456
47.82999801635742 | 74.3373 | 0.12874 | -0.25087 | 8.2597 | 0.042914 | 8.1479
47.84000015258789 | 74.3582 | 0.12876 | -0.26674 | 8.262 | 0.042919 | 8.1503
47.849998474121094 | 74.3068 | 0.12876 | -0.29604 | 8.2563 | 0.042919 | 8.1446
47.86012649536133 | 74.3297 | 0.12876 | -0.32534 | 8.2588 | 0.042919 | 8.1471
47.87012481689453 | 74.3163 | 0.12876 | -0.35464 | 8.2574 | 0.042919 | 8.1456
47.880123138427734 | 74.2935 | 0.12876 | -0.38393 | 8.2548 | 0.042919 | 8.1431
47.8901 | 74.2935 | 0.12877 | -0.3998 | 8.2548 | 0.042923 | 8.1431
47.900123596191406 | 74.2592 | 0.12877 | -0.41445 | 8.251 | 0.042923 | 8.1393
47.910125732421875 | 74.2935 | 0.12877 | -0.44375 | 8.2548 | 0.042923 | 8.1431
47.91999816894531 | 74.2687 | 0.12897 | -0.26796 | 8.2521 | 0.04299 | 8.1403
47.93000030517578 | 74.4706 | 0.12928 | 0.018922 | 8.2745 | 0.043092 | 8.1628
47.939998626708984 | 74.7106 | 0.12926 | -0.027467 | 8.3012 | 0.043087 | 8.1894
47.95000076293945 | 74.7735 | 0.12921 | -0.11536 | 8.3082 | 0.04307 | 8.1964
47.96012496948242 | 74.8402 | 0.12922 | -0.13001 | 8.3156 | 0.043074 | 8.2038
47.970123291015625 | 74.8992 | 0.12922 | -0.15931 | 8.3221 | 0.043074 | 8.2104
47.980125427246094 | 74.903 | 0.12924 | -0.16053 | 8.3226 | 0.043079 | 8.2108
47.9901 | 74.9106 | 0.12924 | -0.18983 | 8.3234 | 0.043079 | 8.2117
48.000125885009766 | 74.8992 | 0.12925 | -0.2057 | 8.3221 | 0.043083 | 8.2104
48.01 | 74.9183 | 0.12925 | -0.235 | 8.3242 | 0.043083 | 8.2125
48.02000045776367 | 74.8802 | 0.12926 | -0.25087 | 8.32 | 0.043087 | 8.2083
48.029998779296875 | 74.8878 | 0.12928 | -0.26674 | 8.3209 | 0.043092 | 8.2091
48.040000915527344 | 74.903 | 0.1293 | -0.26918 | 8.3226 | 0.043101 | 8.2108
48.05012512207031 | 74.8897 | 0.12933 | -0.27162 | 8.3211 | 0.04311 | 8.2093
48.060123443603516 | 74.9354 | 0.12937 | -0.24477 | 8.3262 | 0.043123 | 8.2144
48.070125579833984 | 74.943 | 0.12941 | -0.24721 | 8.327 | 0.043136 | 8.2152
48.07999801635742 | 74.983 | 0.12944 | -0.23622 | 8.3314 | 0.043145 | 8.2197
48.090126037597656 | 75.0364 | 0.12948 | -0.22401 | 8.3374 | 0.043159 | 8.2256
48.10012435913086 | 75.0459 | 0.12952 | -0.21303 | 8.3384 | 0.043172 | 8.2267
48.11000061035156 | 75.1506 | 0.12954 | -0.21547 | 8.3501 | 0.043181 | 8.2383
48.119998931884766 | 75.1411 | 0.12956 | -0.23134 | 8.349 | 0.043185 | 8.2373
48.130123138427734 | 75.1792 | 0.1296 | -0.21913 | 8.3532 | 0.043199 | 8.2415
48.13999938964844 | 75.2345 | 0.12962 | -0.2057 | 8.3594 | 0.043207 | 8.2476
48.150123596191406 | 75.244 | 0.12965 | -0.20814 | 8.3604 | 0.043216 | 8.2487
48.160125732421875 | 75.3126 | 0.12968 | -0.22401 | 8.3681 | 0.043225 | 8.2563
48.16999816894531 | 75.2954 | 0.12969 | -0.22523 | 8.3662 | 0.04323 | 8.2544
48.18012619018555 | 75.3469 | 0.12972 | -0.22768 | 8.3719 | 0.043239 | 8.2601
48.19012451171875 | 75.3792 | 0.12974 | -0.2289 | 8.3755 | 0.043247 | 8.2637
48.20000076293945 | 75.3773 | 0.12976 | -0.24477 | 8.3753 | 0.043252 | 8.2635
48.209999084472656 | 75.4421 | 0.12977 | -0.25942 | 8.3825 | 0.043256 | 8.2707
48.220123291015625 | 75.4288 | 0.1298 | -0.24721 | 8.381 | 0.043265 | 8.2692
48.230125427246094 | 75.4611 | 0.12981 | -0.26308 | 8.3846 | 0.04327 | 8.2728
48.24 | 75.5011 | 0.12984 | -0.26308 | 8.389 | 0.043279 | 8.2773
48.25 | 75.5011 | 0.12986 | -0.26552 | 8.389 | 0.043287 | 8.2773
48.26 | 75.5507 | 0.12988 | -0.28139 | 8.3945 | 0.043292 | 8.2828
48.27012634277344 | 75.5202 | 0.12989 | -0.29604 | 8.3911 | 0.043296 | 8.2794
48.28012466430664 | 75.5526 | 0.1299 | -0.31191 | 8.3947 | 0.043301 | 8.283
48.290000915527344 | 75.604 | 0.12993 | -0.31313 | 8.4004 | 0.04331 | 8.2887
48.29999923706055 | 75.564 | 0.12994 | -0.31435 | 8.396 | 0.043314 | 8.2842
48.310001373291016 | 75.6269 | 0.12997 | -0.31679 | 8.403 | 0.043323 | 8.2912
48.320125579833984 | 75.6192 | 0.12998 | -0.33266 | 8.4021 | 0.043327 | 8.2904
48.33012390136719 | 75.6421 | 0.12998 | -0.36196 | 8.4047 | 0.043327 | 8.2929
48.34000015258789 | 75.6802 | 0.12998 | -0.39126 | 8.4089 | 0.043327 | 8.2972
48.35012435913086 | 75.6497 | 0.13 | -0.40591 | 8.4055 | 0.043332 | 8.2938
48.36012649536133 | 75.6783 | 0.13001 | -0.42056 | 8.4087 | 0.043336 | 8.2969
48.37012481689453 | 75.6631 | 0.13004 | -0.42178 | 8.407 | 0.043345 | 8.2953
48.380123138427734 | 75.6878 | 0.13005 | -0.423 | 8.4098 | 0.04335 | 8.298
48.3901 | 75.724 | 0.13025 | -0.24599 | 8.4138 | 0.043416 | 8.302
48.400001525878906 | 75.9393 | 0.13048 | -0.042117 | 8.4377 | 0.043492 | 8.3259
48.410125732421875 | 76.1583 | 0.1304 | -0.15809 | 8.462 | 0.043465 | 8.3503
48.41999816894531 | 76.2212 | 0.13034 | -0.24477 | 8.469 | 0.043447 | 8.3573
48.43000030517578 | 76.2269 | 0.13036 | -0.26064 | 8.4697 | 0.043452 | 8.3579
48.44012451171875 | 76.2459 | 0.13036 | -0.28993 | 8.4718 | 0.043452 | 8.36
48.45012664794922 | 76.2117 | 0.13036 | -0.31923 | 8.468 | 0.043452 | 8.3562
48.459999084472656 | 76.2364 | 0.13036 | -0.33388 | 8.4707 | 0.043452 | 8.359
48.470123291015625 | 76.1983 | 0.13037 | -0.34975 | 8.4665 | 0.043456 | 8.3547
48.47999954223633 | 76.2097 | 0.13037 | -0.37905 | 8.4677 | 0.043456 | 8.356
48.49 | 76.2174 | 0.13037 | -0.40835 | 8.4686 | 0.043456 | 8.3568
48.500125885009766 | 76.1698 | 0.13037 | -0.43765 | 8.4633 | 0.043456 | 8.3516
48.51012420654297 | 76.2155 | 0.13037 | -0.46695 | 8.4684 | 0.043456 | 8.3566
48.52000045776367 | 76.185 | 0.1306 | -0.29116 | 8.465 | 0.043532 | 8.3532
48.53012466430664 | 76.4269 | 0.13086 | -0.034792 | 8.4919 | 0.043621 | 8.3801
48.540122985839844 | 76.7336 | 0.13081 | -0.093389 | 8.526 | 0.043603 | 8.4142
48.55012512207031 | 76.7565 | 0.13074 | -0.19349 | 8.5285 | 0.043581 | 8.4167
48.560001373291016 | 76.7984 | 0.13074 | -0.22401 | 8.5331 | 0.043581 | 8.4214
48.570125579833984 | 76.7507 | 0.13074 | -0.25331 | 8.5279 | 0.043581 | 8.4161
48.58012390136719 | 76.7469 | 0.13074 | -0.28261 | 8.5274 | 0.043581 | 8.4157
48.59000015258789 | 76.7717 | 0.13076 | -0.29848 | 8.5302 | 0.043585 | 8.4184
48.599998474121094 | 76.7107 | 0.13076 | -0.32778 | 8.5234 | 0.043585 | 8.4117
48.61000061035156 | 76.7526 | 0.13076 | -0.35708 | 8.5281 | 0.043585 | 8.4163
48.619998931884766 | 76.7164 | 0.13076 | -0.37173 | 8.524 | 0.043585 | 8.4123
48.630001068115234 | 76.7031 | 0.13076 | -0.40103 | 8.5226 | 0.043585 | 8.4108
48.6401 | 76.7126 | 0.13077 | -0.41567 | 8.5236 | 0.04359 | 8.4119
48.650123596191406 | 76.6688 | 0.13077 | -0.44497 | 8.5188 | 0.04359 | 8.407
48.65999984741211 | 76.7184 | 0.13096 | -0.28261 | 8.5243 | 0.043652 | 8.4125
48.66999816894531 | 76.8707 | 0.13129 | 0.03113 | 8.5412 | 0.043763 | 8.4294
48.68000030517578 | 77.1965 | 0.13132 | 0.028688 | 8.5774 | 0.043772 | 8.4656
48.689998626708984 | 77.3679 | 0.13126 | -0.057987 | 8.5964 | 0.043754 | 8.4847
48.70000076293945 | 77.3927 | 0.13126 | -0.073857 | 8.5992 | 0.043754 | 8.4874
48.709999084472656 | 77.427 | 0.13126 | -0.10316 | 8.603 | 0.043754 | 8.4912
48.720001220703125 | 77.4117 | 0.13128 | -0.11781 | 8.6013 | 0.043758 | 8.4896
48.72999954223633 | 77.4136 | 0.13128 | -0.1471 | 8.6015 | 0.043758 | 8.4898
48.7401 | 77.427 | 0.13129 | -0.16297 | 8.603 | 0.043763 | 8.4912
48.75 | 77.3851 | 0.13129 | -0.19227 | 8.5983 | 0.043763 | 8.4866
48.76 | 77.4212 | 0.1313 | -0.20814 | 8.6024 | 0.043767 | 8.4906
48.77012634277344 | 77.4022 | 0.13133 | -0.21058 | 8.6002 | 0.043776 | 8.4885
48.78012466430664 | 77.4346 | 0.13136 | -0.19838 | 8.6038 | 0.043785 | 8.4921
48.790000915527344 | 77.4422 | 0.1314 | -0.18617 | 8.6047 | 0.043798 | 8.4929
48.79999923706055 | 77.4651 | 0.13142 | -0.18739 | 8.6072 | 0.043807 | 8.4955
48.810123443603516 | 77.5279 | 0.13146 | -0.1764 | 8.6142 | 0.043821 | 8.5025
48.81999969482422 | 77.5317 | 0.13149 | -0.1764 | 8.6146 | 0.04383 | 8.5029
48.82999801635742 | 77.566 | 0.13152 | -0.17884 | 8.6184 | 0.043838 | 8.5067
48.840126037597656 | 77.6175 | 0.13154 | -0.18129 | 8.6242 | 0.043847 | 8.5124
48.85012435913086 | 77.6213 | 0.13157 | -0.18373 | 8.6246 | 0.043856 | 8.5128
48.86000061035156 | 77.6803 | 0.1316 | -0.17152 | 8.6311 | 0.043865 | 8.5194
48.869998931884766 | 77.6879 | 0.13164 | -0.15931 | 8.632 | 0.043878 | 8.5202
48.880001068115234 | 77.7603 | 0.13166 | -0.16175 | 8.64 | 0.043887 | 8.5283
48.88999938964844 | 77.8098 | 0.13168 | -0.17762 | 8.6455 | 0.043892 | 8.5338
48.900001525878906 | 77.8079 | 0.1317 | -0.18006 | 8.6453 | 0.043901 | 8.5336
48.90999984741211 | 77.8632 | 0.13172 | -0.19593 | 8.6515 | 0.043905 | 8.5397
48.92012405395508 | 77.8575 | 0.13174 | -0.19838 | 8.6508 | 0.043914 | 8.5391
48.93000030517578 | 77.8879 | 0.13177 | -0.20082 | 8.6542 | 0.043923 | 8.5425
48.94012451171875 | 77.9394 | 0.1318 | -0.18861 | 8.6599 | 0.043932 | 8.5482
48.95012664794922 | 77.9279 | 0.13181 | -0.20448 | 8.6587 | 0.043936 | 8.5469
48.96012496948242 | 77.9889 | 0.13184 | -0.20692 | 8.6654 | 0.043945 | 8.5537
48.970001220703125 | 77.9927 | 0.13185 | -0.22157 | 8.6659 | 0.04395 | 8.5541
48.97999954223633 | 78.0308 | 0.13188 | -0.22401 | 8.6701 | 0.043958 | 8.5583
48.99 | 78.0479 | 0.1319 | -0.22523 | 8.672 | 0.043967 | 8.5602
49 | 78.0251 | 0.13192 | -0.23988 | 8.6695 | 0.043972 | 8.5577
49.01012420654297 | 78.0994 | 0.13193 | -0.25575 | 8.6777 | 0.043976 | 8.566
49.02000045776367 | 78.0803 | 0.13193 | -0.2704 | 8.6756 | 0.043976 | 8.5638
49.03012466430664 | 78.1032 | 0.13194 | -0.28627 | 8.6781 | 0.043981 | 8.5664
49.040122985839844 | 78.1279 | 0.13198 | -0.28749 | 8.6809 | 0.043994 | 8.5691
49.04999923706055 | 78.1241 | 0.13201 | -0.27651 | 8.6805 | 0.044003 | 8.5687
49.060001373291016 | 78.166 | 0.13205 | -0.26552 | 8.6851 | 0.044016 | 8.5734
49.070125579833984 | 78.168 | 0.13206 | -0.28139 | 8.6853 | 0.044021 | 8.5736
49.08012390136719 | 78.2061 | 0.13206 | -0.31069 | 8.6896 | 0.044021 | 8.5778
49.09000015258789 | 78.2518 | 0.13208 | -0.32656 | 8.6946 | 0.044025 | 8.5829
49.099998474121094 | 78.227 | 0.13209 | -0.32778 | 8.6919 | 0.044029 | 8.5801
49.11012649536133 | 78.2803 | 0.1321 | -0.34365 | 8.6978 | 0.044034 | 8.5861
49.12012481689453 | 78.2594 | 0.13213 | -0.34609 | 8.6955 | 0.044043 | 8.5837
49.130123138427734 | 78.2784 | 0.13216 | -0.34853 | 8.6976 | 0.044052 | 8.5859
49.1401 | 78.328 | 0.13217 | -0.3644 | 8.7031 | 0.044056 | 8.5914
49.150001525878906 | 78.3108 | 0.13217 | -0.3937 | 8.7012 | 0.044056 | 8.5894
49.15999984741211 | 78.3699 | 0.13218 | -0.40835 | 8.7078 | 0.044061 | 8.596
49.16999816894531 | 78.3356 | 0.1322 | -0.42422 | 8.704 | 0.044065 | 8.5922
49.18000030517578 | 78.3622 | 0.13222 | -0.41201 | 8.7069 | 0.044074 | 8.5952
49.19012451171875 | 78.4042 | 0.13225 | -0.41445 | 8.7116 | 0.044083 | 8.5998
49.20012664794922 | 78.3927 | 0.13229 | -0.40225 | 8.7103 | 0.044096 | 8.5986
49.209999084472656 | 78.4518 | 0.1323 | -0.41812 | 8.7169 | 0.044101 | 8.6051
49.220123291015625 | 78.448 | 0.13246 | -0.30947 | 8.7164 | 0.044154 | 8.6047
49.230125427246094 | 78.6746 | 0.13278 | 0.018922 | 8.7416 | 0.044261 | 8.6299
49.24 | 78.9356 | 0.13277 | -0.026247 | 8.7706 | 0.044256 | 8.6589
49.250125885009766 | 78.9547 | 0.13267 | -0.15809 | 8.7727 | 0.044225 | 8.661
49.26 | 79.0728 | 0.13267 | -0.17396 | 8.7859 | 0.044225 | 8.6741
49.27012634277344 | 79.0366 | 0.13267 | -0.20326 | 8.7818 | 0.044225 | 8.6701
49.279998779296875 | 79.0499 | 0.13267 | -0.23256 | 8.7833 | 0.044225 | 8.6716
49.290122985839844 | 79.067 | 0.13269 | -0.24721 | 8.7852 | 0.044229 | 8.6735
49.30012512207031 | 79.0137 | 0.13269 | -0.27651 | 8.7793 | 0.044229 | 8.6675
49.310123443603516 | 79.0442 | 0.13269 | -0.3058 | 8.7827 | 0.044229 | 8.6709
49.320125579833984 | 78.9928 | 0.13269 | -0.3351 | 8.777 | 0.044229 | 8.6652
49.33012390136719 | 79.0004 | 0.13271 | -0.33632 | 8.7778 | 0.044238 | 8.6661
49.340126037597656 | 79.0213 | 0.13273 | -0.33754 | 8.7801 | 0.044243 | 8.6684
49.349998474121094 | 78.9966 | 0.13274 | -0.35219 | 8.7774 | 0.044247 | 8.6656
49.36000061035156 | 79.0328 | 0.13277 | -0.35464 | 8.7814 | 0.044256 | 8.6697
49.37012481689453 | 79.0042 | 0.13279 | -0.35708 | 8.7782 | 0.044265 | 8.6665
49.380123138427734 | 79.0175 | 0.13282 | -0.3583 | 8.7797 | 0.044274 | 8.668
49.38999938964844 | 79.0632 | 0.13287 | -0.33388 | 8.7848 | 0.044292 | 8.6731
49.400123596191406 | 79.0728 | 0.13293 | -0.30947 | 8.7859 | 0.044309 | 8.6741
49.40999984741211 | 79.1509 | 0.13298 | -0.28261 | 8.7945 | 0.044327 | 8.6828
49.41999816894531 | 79.1756 | 0.13303 | -0.24355 | 8.7973 | 0.044345 | 8.6855
49.43000030517578 | 79.2499 | 0.1331 | -0.20448 | 8.8055 | 0.044367 | 8.6938
49.439998626708984 | 79.3337 | 0.13315 | -0.18006 | 8.8149 | 0.044385 | 8.7031
49.45000076293945 | 79.3585 | 0.13318 | -0.18129 | 8.8176 | 0.044394 | 8.7059
49.459999084472656 | 79.4442 | 0.13321 | -0.18373 | 8.8271 | 0.044403 | 8.7154
49.470123291015625 | 79.469 | 0.13322 | -0.1996 | 8.8299 | 0.044407 | 8.7181
49.480125427246094 | 79.4956 | 0.13325 | -0.20204 | 8.8328 | 0.044416 | 8.7211
49.49 | 79.5433 | 0.13329 | -0.18983 | 8.8381 | 0.044429 | 8.7264
49.500125885009766 | 79.5471 | 0.13331 | -0.19227 | 8.8386 | 0.044438 | 8.7268
49.51012420654297 | 79.6137 | 0.13334 | -0.18006 | 8.846 | 0.044447 | 8.7342
49.52012634277344 | 79.629 | 0.13337 | -0.18251 | 8.8477 | 0.044456 | 8.7359
49.529998779296875 | 79.6633 | 0.13339 | -0.18495 | 8.8515 | 0.044465 | 8.7397
49.540000915527344 | 79.7109 | 0.13342 | -0.18617 | 8.8568 | 0.044474 | 8.745
49.55012512207031 | 79.7337 | 0.13346 | -0.18861 | 8.8593 | 0.044487 | 8.7476
49.560123443603516 | 79.8176 | 0.13347 | -0.18983 | 8.8686 | 0.044492 | 8.7569
49.56999969482422 | 79.8137 | 0.13349 | -0.2057 | 8.8682 | 0.044496 | 8.7564
49.57999801635742 | 79.8195 | 0.1335 | -0.22157 | 8.8688 | 0.0445 | 8.7571
49.590126037597656 | 79.8766 | 0.13353 | -0.20936 | 8.8752 | 0.044509 | 8.7634
49.60012435913086 | 79.8557 | 0.13357 | -0.19716 | 8.8728 | 0.044523 | 8.7611
49.61012649536133 | 79.9338 | 0.13359 | -0.1996 | 8.8815 | 0.044532 | 8.7698
49.62012481689453 | 79.9395 | 0.13361 | -0.21547 | 8.8822 | 0.044536 | 8.7704
49.630123138427734 | 79.9814 | 0.13362 | -0.23134 | 8.8868 | 0.04454 | 8.7751
49.63999938964844 | 80.0271 | 0.13365 | -0.23256 | 8.8919 | 0.044549 | 8.7801
49.650001525878906 | 79.9947 | 0.13366 | -0.24843 | 8.8883 | 0.044554 | 8.7765
49.65999984741211 | 80.0652 | 0.1337 | -0.23622 | 8.8961 | 0.044567 | 8.7844
49.66999816894531 | 80.0423 | 0.13371 | -0.23744 | 8.8936 | 0.044572 | 8.7818
49.68012619018555 | 80.0766 | 0.13374 | -0.23988 | 8.8974 | 0.04458 | 8.7857
49.689998626708984 | 80.1338 | 0.13375 | -0.25453 | 8.9038 | 0.044585 | 8.792
49.70012664794922 | 80.13 | 0.13377 | -0.2704 | 8.9033 | 0.044589 | 8.7916
49.71012496948242 | 80.1833 | 0.13379 | -0.27162 | 8.9093 | 0.044598 | 8.7975
49.720001220703125 | 80.1642 | 0.13381 | -0.28749 | 8.9071 | 0.044603 | 8.7954
49.730125427246094 | 80.2081 | 0.13382 | -0.30214 | 8.912 | 0.044607 | 8.8003
49.74 | 80.2195 | 0.13383 | -0.31801 | 8.9133 | 0.044612 | 8.8015
49.75 | 80.2043 | 0.13385 | -0.31923 | 8.9116 | 0.044616 | 8.7998
49.76012420654297 | 80.2747 | 0.13386 | -0.3351 | 8.9194 | 0.04462 | 8.8077
49.77000045776367 | 80.2481 | 0.13387 | -0.35097 | 8.9164 | 0.044625 | 8.8047
49.78012466430664 | 80.2728 | 0.13389 | -0.36684 | 8.9192 | 0.044629 | 8.8075
49.790000915527344 | 80.2995 | 0.1339 | -0.38271 | 8.9222 | 0.044634 | 8.8104
49.80012512207031 | 80.2671 | 0.13393 | -0.38516 | 8.9186 | 0.044643 | 8.8068
49.810001373291016 | 80.3033 | 0.13394 | -0.40103 | 8.9226 | 0.044647 | 8.8108
49.820125579833984 | 80.2957 | 0.13397 | -0.40347 | 8.9217 | 0.044656 | 8.81
49.83012390136719 | 80.3281 | 0.13398 | -0.40469 | 8.9253 | 0.04466 | 8.8136
49.84000015258789 | 80.3624 | 0.13399 | -0.42056 | 8.9291 | 0.044665 | 8.8174
49.849998474121094 | 80.3433 | 0.13415 | -0.28627 | 8.927 | 0.044718 | 8.8153
49.86000061035156 | 80.5814 | 0.13442 | -0.042117 | 8.9535 | 0.044807 | 8.8417
49.869998931884766 | 80.7414 | 0.13438 | -0.11658 | 8.9713 | 0.044794 | 8.8595
49.880123138427734 | 80.8919 | 0.13434 | -0.18861 | 8.988 | 0.04478 | 8.8762
49.8901 | 80.9243 | 0.13434 | -0.21791 | 8.9916 | 0.04478 | 8.8798
49.900001525878906 | 80.9052 | 0.13434 | -0.24721 | 8.9895 | 0.04478 | 8.8777
49.910125732421875 | 80.9319 | 0.13434 | -0.26186 | 8.9924 | 0.04478 | 8.8807
49.92012405395508 | 80.9129 | 0.13434 | -0.29116 | 8.9903 | 0.04478 | 8.8786
49.93000030517578 | 80.9109 | 0.13435 | -0.30703 | 8.9901 | 0.044785 | 8.8784
49.939998626708984 | 80.9129 | 0.13435 | -0.33632 | 8.9903 | 0.044785 | 8.8786
49.95012664794922 | 80.8748 | 0.13435 | -0.36562 | 8.9861 | 0.044785 | 8.8743
49.96012496948242 | 80.93 | 0.13435 | -0.39492 | 8.9922 | 0.044785 | 8.8805
49.970123291015625 | 80.8671 | 0.13435 | -0.42422 | 8.9852 | 0.044785 | 8.8735
49.97999954223633 | 80.8728 | 0.13435 | -0.45352 | 8.9859 | 0.044785 | 8.8741
49.9901 | 80.8938 | 0.13455 | -0.28993 | 8.9882 | 0.044852 | 8.8764
50 | 81.0519 | 0.13487 | 0.038454 | 9.0058 | 0.044958 | 8.894
50.01012420654297 | 81.3281 | 0.13489 | 0.021364 | 9.0365 | 0.044963 | 8.9247
50.02012634277344 | 81.5072 | 0.13483 | -0.065312 | 9.0564 | 0.044945 | 8.9446
50.029998779296875 | 81.5548 | 0.13483 | -0.09461 | 9.0616 | 0.044945 | 8.9499
50.040000915527344 | 81.5777 | 0.13485 | -0.11048 | 9.0642 | 0.044949 | 8.9524
50.04999923706055 | 81.5605 | 0.13485 | -0.13978 | 9.0623 | 0.044949 | 8.9505
50.060001373291016 | 81.5834 | 0.13485 | -0.16908 | 9.0648 | 0.044949 | 8.9531
50.06999969482422 | 81.551 | 0.13485 | -0.18373 | 9.0612 | 0.044949 | 8.9495
50.07999801635742 | 81.5567 | 0.13486 | -0.1996 | 9.0619 | 0.044954 | 8.9501
50.090126037597656 | 81.5529 | 0.13487 | -0.21547 | 9.0614 | 0.044958 | 8.9497
50.099998474121094 | 81.5205 | 0.13489 | -0.23134 | 9.0578 | 0.044963 | 8.9461
50.11012649536133 | 81.5853 | 0.13491 | -0.23378 | 9.065 | 0.044971 | 8.9533
50.12012481689453 | 81.5624 | 0.13495 | -0.22157 | 9.0625 | 0.044985 | 8.9507
50.130001068115234 | 81.5853 | 0.13501 | -0.19593 | 9.065 | 0.045003 | 8.9533
50.13999938964844 | 81.6329 | 0.13506 | -0.17152 | 9.0703 | 0.04502 | 8.9586
50.150001525878906 | 81.6405 | 0.13511 | -0.13123 | 9.0712 | 0.045038 | 8.9594
50.160125732421875 | 81.7453 | 0.13515 | -0.12025 | 9.0828 | 0.045051 | 8.9711
50.17012405395508 | 81.791 | 0.13517 | -0.13612 | 9.0879 | 0.045056 | 8.9761
50.18000030517578 | 81.8272 | 0.13518 | -0.15199 | 9.0919 | 0.04506 | 8.9802
50.189998626708984 | 81.8824 | 0.13521 | -0.15443 | 9.098 | 0.045069 | 8.9863
50.20000076293945 | 81.8939 | 0.13525 | -0.14222 | 9.0993 | 0.045083 | 8.9876
50.21012496948242 | 81.991 | 0.13529 | -0.13001 | 9.1101 | 0.045096 | 8.9984
50.220001220703125 | 81.9948 | 0.13531 | -0.13245 | 9.1105 | 0.045105 | 8.9988
50.22999954223633 | 82.0424 | 0.13534 | -0.12025 | 9.1158 | 0.045114 | 9.0041
50.24 | 82.0939 | 0.13537 | -0.12269 | 9.1215 | 0.045123 | 9.0098
50.25 | 82.0786 | 0.13539 | -0.12513 | 9.1198 | 0.045131 | 9.0081
50.26012420654297 | 82.1605 | 0.13542 | -0.12757 | 9.1289 | 0.04514 | 9.0172
50.27012634277344 | 82.1529 | 0.13545 | -0.14344 | 9.1281 | 0.045149 | 9.0164
50.28012466430664 | 82.2006 | 0.13546 | -0.14588 | 9.1334 | 0.045154 | 9.0216
50.290122985839844 | 82.2139 | 0.13549 | -0.14832 | 9.1349 | 0.045163 | 9.0231
50.29999923706055 | 82.212 | 0.13551 | -0.14832 | 9.1347 | 0.045171 | 9.0229
50.310001373291016 | 82.2863 | 0.13554 | -0.13612 | 9.1429 | 0.04518 | 9.0312
50.31999969482422 | 82.2939 | 0.13555 | -0.15077 | 9.1438 | 0.045185 | 9.032
50.32999801635742 | 82.3282 | 0.13557 | -0.16664 | 9.1476 | 0.045189 | 9.0358
50.34000015258789 | 82.3453 | 0.13558 | -0.18251 | 9.1495 | 0.045194 | 9.0377
50.35012435913086 | 82.351 | 0.13561 | -0.18495 | 9.1501 | 0.045203 | 9.0384
50.36012649536133 | 82.4234 | 0.13563 | -0.18739 | 9.1582 | 0.045211 | 9.0464
50.37012481689453 | 82.4006 | 0.13566 | -0.18983 | 9.1556 | 0.04522 | 9.0439
50.380123138427734 | 82.4253 | 0.13567 | -0.2057 | 9.1584 | 0.045225 | 9.0466
50.38999938964844 | 82.4653 | 0.1357 | -0.19349 | 9.1628 | 0.045234 | 9.0511
50.400123596191406 | 82.4558 | 0.13571 | -0.20936 | 9.1618 | 0.045238 | 9.05
50.40999984741211 | 82.5148 | 0.13574 | -0.2118 | 9.1683 | 0.045247 | 9.0566
50.42012405395508 | 82.5034 | 0.13575 | -0.22768 | 9.167 | 0.045251 | 9.0553
50.43000030517578 | 82.5301 | 0.13577 | -0.24355 | 9.17 | 0.045256 | 9.0583
50.44012451171875 | 82.5644 | 0.13578 | -0.25942 | 9.1738 | 0.04526 | 9.0621
50.45000076293945 | 82.5549 | 0.13579 | -0.27529 | 9.1728 | 0.045265 | 9.061
50.46012496948242 | 82.6044 | 0.13582 | -0.27651 | 9.1783 | 0.045274 | 9.0665
50.470123291015625 | 82.5872 | 0.13583 | -0.27651 | 9.1764 | 0.045278 | 9.0646
50.47999954223633 | 82.6082 | 0.13586 | -0.27895 | 9.1787 | 0.045287 | 9.0669
50.4901 | 82.6253 | 0.13589 | -0.28139 | 9.1806 | 0.045296 | 9.0688
50.5 | 82.6215 | 0.13593 | -0.26918 | 9.1802 | 0.045309 | 9.0684
50.51 | 82.6939 | 0.13594 | -0.28505 | 9.1882 | 0.045314 | 9.0765
50.52012634277344 | 82.6863 | 0.13595 | -0.30092 | 9.1874 | 0.045318 | 9.0756
50.529998779296875 | 82.713 | 0.13595 | -0.33022 | 9.1903 | 0.045318 | 9.0786
50.540000915527344 | 82.7358 | 0.13597 | -0.34609 | 9.1929 | 0.045323 | 9.0811
50.55012512207031 | 82.713 | 0.13598 | -0.34731 | 9.1903 | 0.045327 | 9.0786
50.560123443603516 | 82.7853 | 0.13602 | -0.34731 | 9.1984 | 0.04534 | 9.0866
50.56999969482422 | 82.7529 | 0.13605 | -0.33632 | 9.1948 | 0.045349 | 9.083
50.58012390136719 | 82.8044 | 0.13606 | -0.35219 | 9.2005 | 0.045354 | 9.0887
50.590126037597656 | 82.8234 | 0.13607 | -0.36684 | 9.2026 | 0.045358 | 9.0909
50.599998474121094 | 82.8196 | 0.13609 | -0.38271 | 9.2022 | 0.045363 | 9.0904
50.61012649536133 | 82.8596 | 0.13609 | -0.41201 | 9.2066 | 0.045363 | 9.0949
50.62012481689453 | 82.8291 | 0.1361 | -0.42788 | 9.2032 | 0.045367 | 9.0915
50.630123138427734 | 82.8406 | 0.13614 | -0.40103 | 9.2045 | 0.04538 | 9.0928
50.6401 | 82.8825 | 0.13617 | -0.40347 | 9.2092 | 0.045389 | 9.0974
50.650001525878906 | 82.8749 | 0.13619 | -0.40591 | 9.2083 | 0.045398 | 9.0966
50.660125732421875 | 82.9415 | 0.13622 | -0.40835 | 9.2157 | 0.045407 | 9.104
50.66999816894531 | 82.9301 | 0.13623 | -0.42422 | 9.2145 | 0.045411 | 9.1027
50.68000030517578 | 82.9873 | 0.13643 | -0.24599 | 9.2208 | 0.045478 | 9.1091
50.69012451171875 | 83.1873 | 0.13675 | 0.040896 | 9.243 | 0.045585 | 9.1313
50.70000076293945 | 83.4578 | 0.1367 | -0.032351 | 9.2731 | 0.045567 | 9.1613
50.71012496948242 | 83.5892 | 0.13663 | -0.11903 | 9.2877 | 0.045545 | 9.1759
50.720001220703125 | 83.5701 | 0.13663 | -0.14832 | 9.2856 | 0.045545 | 9.1738
50.730125427246094 | 83.5892 | 0.13663 | -0.17762 | 9.2877 | 0.045545 | 9.1759
50.74 | 83.6482 | 0.13665 | -0.19349 | 9.2942 | 0.045549 | 9.1825
50.75 | 83.5778 | 0.13665 | -0.22279 | 9.2864 | 0.045549 | 9.1747
50.76012420654297 | 83.6101 | 0.13665 | -0.25209 | 9.29 | 0.045549 | 9.1783
50.77012634277344 | 83.5816 | 0.13666 | -0.26796 | 9.2868 | 0.045554 | 9.1751
50.779998779296875 | 83.5968 | 0.13667 | -0.28261 | 9.2885 | 0.045558 | 9.1768
50.790122985839844 | 83.6178 | 0.13669 | -0.28383 | 9.2909 | 0.045562 | 9.1791
50.79999923706055 | 83.5892 | 0.1367 | -0.2997 | 9.2877 | 0.045567 | 9.1759
50.810001373291016 | 83.6368 | 0.13671 | -0.31557 | 9.293 | 0.045571 | 9.1812
50.81999969482422 | 83.5968 | 0.13673 | -0.33022 | 9.2885 | 0.045576 | 9.1768
50.83012390136719 | 83.5949 | 0.13675 | -0.34609 | 9.2883 | 0.045585 | 9.1766
50.840126037597656 | 83.6349 | 0.13678 | -0.34853 | 9.2928 | 0.045594 | 9.181
50.85012435913086 | 83.6063 | 0.13681 | -0.33754 | 9.2896 | 0.045602 | 9.1778
50.86012649536133 | 83.6711 | 0.13685 | -0.32656 | 9.2968 | 0.045616 | 9.185
50.869998931884766 | 83.6482 | 0.1369 | -0.28749 | 9.2942 | 0.045634 | 9.1825
50.880123138427734 | 83.694 | 0.13697 | -0.24843 | 9.2993 | 0.045656 | 9.1876
50.8901 | 83.8025 | 0.13701 | -0.23744 | 9.3114 | 0.045669 | 9.1996
50.900001525878906 | 83.833 | 0.13703 | -0.23744 | 9.3148 | 0.045678 | 9.203
50.90999984741211 | 83.9168 | 0.13703 | -0.26674 | 9.3241 | 0.045678 | 9.2123
50.92012405395508 | 83.8997 | 0.13705 | -0.28139 | 9.3222 | 0.045682 | 9.2104
50.93012619018555 | 83.9187 | 0.13706 | -0.29726 | 9.3243 | 0.045687 | 9.2126
50.94012451171875 | 83.9606 | 0.13709 | -0.2997 | 9.329 | 0.045696 | 9.2172
50.95012664794922 | 83.9568 | 0.13713 | -0.27406 | 9.3285 | 0.045709 | 9.2168
50.959999084472656 | 84.0121 | 0.13715 | -0.27651 | 9.3347 | 0.045718 | 9.2229
50.970123291015625 | 84.0121 | 0.13718 | -0.27773 | 9.3347 | 0.045727 | 9.2229
50.97999954223633 | 84.0235 | 0.13721 | -0.28017 | 9.3359 | 0.045736 | 9.2242
50.99 | 84.0845 | 0.13722 | -0.29604 | 9.3427 | 0.04574 | 9.231
51.000125885009766 | 84.0787 | 0.13723 | -0.31191 | 9.3421 | 0.045745 | 9.2303
51.01 | 84.1397 | 0.13726 | -0.31313 | 9.3489 | 0.045754 | 9.2371
51.02000045776367 | 84.134 | 0.13727 | -0.329 | 9.3482 | 0.045758 | 9.2365
51.03012466430664 | 84.1778 | 0.1373 | -0.31679 | 9.3531 | 0.045767 | 9.2413
51.040122985839844 | 84.2216 | 0.13733 | -0.31801 | 9.358 | 0.045776 | 9.2462
51.04999923706055 | 84.2064 | 0.13735 | -0.33388 | 9.3563 | 0.045785 | 9.2445
51.060123443603516 | 84.2807 | 0.13737 | -0.33632 | 9.3645 | 0.045789 | 9.2528
51.070125579833984 | 84.2597 | 0.13738 | -0.35219 | 9.3622 | 0.045794 | 9.2504
51.08012390136719 | 84.2978 | 0.13739 | -0.36684 | 9.3664 | 0.045798 | 9.2547
51.090126037597656 | 84.334 | 0.13741 | -0.38271 | 9.3704 | 0.045802 | 9.2587
51.10012435913086 | 84.2997 | 0.13742 | -0.39858 | 9.3666 | 0.045807 | 9.2549
51.11012649536133 | 84.3397 | 0.13743 | -0.39858 | 9.3711 | 0.045811 | 9.2593
51.119998931884766 | 84.3149 | 0.13745 | -0.41445 | 9.3683 | 0.045816 | 9.2566
51.130123138427734 | 84.3664 | 0.13747 | -0.41567 | 9.374 | 0.045825 | 9.2623
51.1401 | 84.393 | 0.13749 | -0.43032 | 9.377 | 0.045829 | 9.2653
51.150001525878906 | 84.3721 | 0.13751 | -0.43277 | 9.3747 | 0.045838 | 9.2629
51.15999984741211 | 84.433 | 0.13754 | -0.43399 | 9.3814 | 0.045847 | 9.2697
51.17012405395508 | 84.4254 | 0.13757 | -0.43521 | 9.3806 | 0.045856 | 9.2689
51.18000030517578 | 84.4673 | 0.13773 | -0.30092 | 9.3853 | 0.045909 | 9.2735
51.19012451171875 | 84.675 | 0.13797 | -0.071415 | 9.4083 | 0.045989 | 9.2966
51.20000076293945 | 84.8578 | 0.13791 | -0.15931 | 9.4286 | 0.045971 | 9.3169
51.21012496948242 | 84.9074 | 0.13786 | -0.24599 | 9.4341 | 0.045953 | 9.3224
51.220123291015625 | 84.8997 | 0.13786 | -0.27529 | 9.4333 | 0.045953 | 9.3216
51.22999954223633 | 84.955 | 0.13786 | -0.30458 | 9.4394 | 0.045953 | 9.3277
51.2401 | 84.9664 | 0.13787 | -0.32045 | 9.4407 | 0.045958 | 9.329
51.250125885009766 | 84.934 | 0.13787 | -0.34975 | 9.4371 | 0.045958 | 9.3254
51.26 | 84.9664 | 0.13787 | -0.37905 | 9.4407 | 0.045958 | 9.329
51.27000045776367 | 84.9188 | 0.13787 | -0.3937 | 9.4354 | 0.045958 | 9.3237
51.279998779296875 | 84.9131 | 0.13787 | -0.423 | 9.4348 | 0.045958 | 9.323
51.290000915527344 | 84.9321 | 0.13789 | -0.43887 | 9.4369 | 0.045962 | 9.3252
51.29999923706055 | 84.9245 | 0.13815 | -0.20814 | 9.4361 | 0.046051 | 9.3243
51.310123443603516 | 85.1017 | 0.13827 | -0.10193 | 9.4557 | 0.046091 | 9.344
51.320125579833984 | 85.2236 | 0.13819 | -0.20204 | 9.4693 | 0.046065 | 9.3575
51.33012390136719 | 85.2826 | 0.13815 | -0.28871 | 9.4758 | 0.046051 | 9.3641
51.340126037597656 | 85.3112 | 0.13817 | -0.30458 | 9.479 | 0.046056 | 9.3673
51.349998474121094 | 85.2902 | 0.13817 | -0.31923 | 9.4767 | 0.046056 | 9.3649
51.36012649536133 | 85.3207 | 0.13817 | -0.34853 | 9.4801 | 0.046056 | 9.3683
51.369998931884766 | 85.2864 | 0.13817 | -0.37783 | 9.4763 | 0.046056 | 9.3645
51.380001068115234 | 85.2788 | 0.13817 | -0.40713 | 9.4754 | 0.046056 | 9.3637
51.38999938964844 | 85.2712 | 0.13817 | -0.43643 | 9.4746 | 0.046056 | 9.3628
51.400001525878906 | 85.2407 | 0.13822 | -0.42422 | 9.4712 | 0.046073 | 9.3594
51.410125732421875 | 85.334 | 0.13854 | -0.12513 | 9.4816 | 0.04618 | 9.3698
51.42012405395508 | 85.5112 | 0.13862 | -0.045779 | 9.5012 | 0.046207 | 9.3895
51.43012619018555 | 85.675 | 0.13857 | -0.13245 | 9.5194 | 0.046189 | 9.4077
51.439998626708984 | 85.6941 | 0.13857 | -0.16175 | 9.5216 | 0.046189 | 9.4098
51.45000076293945 | 85.696 | 0.13857 | -0.19105 | 9.5218 | 0.046189 | 9.41
51.46012496948242 | 85.7588 | 0.13857 | -0.22035 | 9.5288 | 0.046189 | 9.417
51.470001220703125 | 85.7531 | 0.13858 | -0.23622 | 9.5281 | 0.046193 | 9.4164
51.480125427246094 | 85.7703 | 0.13858 | -0.26552 | 9.53 | 0.046193 | 9.4183
51.4901 | 85.7703 | 0.13858 | -0.29482 | 9.53 | 0.046193 | 9.4183
51.500125885009766 | 85.7303 | 0.13858 | -0.32412 | 9.5256 | 0.046193 | 9.4138
51.51012420654297 | 85.7626 | 0.13858 | -0.33877 | 9.5292 | 0.046193 | 9.4174
51.52012634277344 | 85.7322 | 0.13859 | -0.35464 | 9.5258 | 0.046198 | 9.414
51.53012466430664 | 85.7474 | 0.13859 | -0.38393 | 9.5275 | 0.046198 | 9.4157
51.540122985839844 | 85.736 | 0.13861 | -0.3998 | 9.5262 | 0.046202 | 9.4145
51.55012512207031 | 85.7055 | 0.13862 | -0.41445 | 9.5228 | 0.046207 | 9.4111
51.560001373291016 | 85.7341 | 0.13863 | -0.4291 | 9.526 | 0.046211 | 9.4143
51.570125579833984 | 85.7074 | 0.13866 | -0.43032 | 9.523 | 0.04622 | 9.4113
51.57999801635742 | 85.7398 | 0.13873 | -0.39126 | 9.5266 | 0.046242 | 9.4149
51.590126037597656 | 85.795 | 0.13879 | -0.33877 | 9.5328 | 0.046265 | 9.421
51.60012435913086 | 85.8369 | 0.13887 | -0.28505 | 9.5374 | 0.046291 | 9.4257
51.61012649536133 | 85.9665 | 0.13895 | -0.23256 | 9.5518 | 0.046318 | 9.4401
51.62012481689453 | 86.035 | 0.13901 | -0.20692 | 9.5594 | 0.046336 | 9.4477
51.630001068115234 | 86.1398 | 0.13903 | -0.20936 | 9.5711 | 0.046344 | 9.4593
51.63999938964844 | 86.1893 | 0.13903 | -0.23866 | 9.5766 | 0.046344 | 9.4648
51.650001525878906 | 86.1931 | 0.13905 | -0.25453 | 9.577 | 0.046349 | 9.4653
51.65999984741211 | 86.2579 | 0.13906 | -0.2704 | 9.5842 | 0.046353 | 9.4725
51.67012405395508 | 86.2465 | 0.1391 | -0.24477 | 9.5829 | 0.046367 | 9.4712
51.68000030517578 | 86.2884 | 0.13915 | -0.22035 | 9.5876 | 0.046384 | 9.4758
51.69012451171875 | 86.3341 | 0.13919 | -0.20936 | 9.5927 | 0.046398 | 9.4809
51.70012664794922 | 86.357 | 0.13921 | -0.22523 | 9.5952 | 0.046402 | 9.4835
51.71012496948242 | 86.4255 | 0.13922 | -0.23988 | 9.6028 | 0.046407 | 9.4911
51.720123291015625 | 86.4198 | 0.13923 | -0.25575 | 9.6022 | 0.046411 | 9.4904
51.730125427246094 | 86.456 | 0.13926 | -0.25819 | 9.6062 | 0.04642 | 9.4945
51.74 | 86.4789 | 0.13929 | -0.26064 | 9.6088 | 0.046429 | 9.497
51.75 | 86.4884 | 0.13931 | -0.24843 | 9.6098 | 0.046438 | 9.4981
51.76012420654297 | 86.5627 | 0.13933 | -0.2643 | 9.6181 | 0.046442 | 9.5063
51.77012634277344 | 86.5341 | 0.13934 | -0.27895 | 9.6149 | 0.046447 | 9.5031
51.78012466430664 | 86.5627 | 0.13934 | -0.30825 | 9.6181 | 0.046447 | 9.5063
51.790000915527344 | 86.5855 | 0.13935 | -0.3229 | 9.6206 | 0.046451 | 9.5089
51.80012512207031 | 86.5455 | 0.13938 | -0.32412 | 9.6162 | 0.04646 | 9.5044
51.810123443603516 | 86.6046 | 0.13942 | -0.31313 | 9.6227 | 0.046473 | 9.511
51.81999969482422 | 86.5855 | 0.13945 | -0.31557 | 9.6206 | 0.046482 | 9.5089
51.83012390136719 | 86.6427 | 0.13946 | -0.31679 | 9.627 | 0.046487 | 9.5152
51.840126037597656 | 86.6865 | 0.13946 | -0.34609 | 9.6318 | 0.046487 | 9.5201
51.849998474121094 | 86.6636 | 0.13946 | -0.37539 | 9.6293 | 0.046487 | 9.5175
51.86012649536133 | 86.6998 | 0.13947 | -0.39004 | 9.6333 | 0.046491 | 9.5216
51.869998931884766 | 86.6617 | 0.13949 | -0.40591 | 9.6291 | 0.046496 | 9.5173
51.880001068115234 | 86.6941 | 0.13951 | -0.42178 | 9.6327 | 0.046504 | 9.5209
51.8901 | 86.7151 | 0.13953 | -0.42422 | 9.635 | 0.046509 | 9.5233
51.900001525878906 | 86.6903 | 0.13955 | -0.42666 | 9.6323 | 0.046518 | 9.5205
51.90999984741211 | 86.7475 | 0.13958 | -0.41445 | 9.6386 | 0.046527 | 9.5269
51.91999816894531 | 86.7436 | 0.13962 | -0.40225 | 9.6382 | 0.04654 | 9.5264
51.93012619018555 | 86.8294 | 0.13994 | -0.10193 | 9.6477 | 0.046647 | 9.536
51.94012451171875 | 87.0637 | 0.13999 | -0.064091 | 9.6737 | 0.046664 | 9.562
51.95000076293945 | 87.1322 | 0.1399 | -0.20814 | 9.6814 | 0.046633 | 9.5696
51.959999084472656 | 87.2427 | 0.13989 | -0.25209 | 9.6936 | 0.046629 | 9.5819
51.970123291015625 | 87.2218 | 0.13989 | -0.28139 | 9.6913 | 0.046629 | 9.5796
51.97999954223633 | 87.2084 | 0.13989 | -0.31069 | 9.6898 | 0.046629 | 9.5781
51.99 | 87.216 | 0.13989 | -0.32534 | 9.6907 | 0.046629 | 9.5789
52.000125885009766 | 87.1703 | 0.13989 | -0.35464 | 9.6856 | 0.046629 | 9.5738
52.01 | 87.1913 | 0.1399 | -0.37051 | 9.6879 | 0.046633 | 9.5762
52.02012634277344 | 87.1475 | 0.1399 | -0.3998 | 9.6831 | 0.046633 | 9.5713
52.03012466430664 | 87.1475 | 0.1399 | -0.4291 | 9.6831 | 0.046633 | 9.5713
52.040000915527344 | 87.1665 | 0.1399 | -0.4584 | 9.6852 | 0.046633 | 9.5734
52.05012512207031 | 87.138 | 0.14011 | -0.28139 | 9.682 | 0.046704 | 9.5702
52.060001373291016 | 87.2961 | 0.14038 | -0.023805 | 9.6996 | 0.046793 | 9.5878
52.070125579833984 | 87.4732 | 0.14031 | -0.098273 | 9.7192 | 0.046771 | 9.6075
52.08012390136719 | 87.6046 | 0.14025 | -0.21425 | 9.7338 | 0.046749 | 9.6221
52.090126037597656 | 87.6313 | 0.14026 | -0.23012 | 9.7368 | 0.046753 | 9.6251
52.10012435913086 | 87.578 | 0.14026 | -0.25942 | 9.7309 | 0.046753 | 9.6191
52.11000061035156 | 87.618 | 0.14026 | -0.28871 | 9.7353 | 0.046753 | 9.6236
52.12012481689453 | 87.5646 | 0.14026 | -0.31801 | 9.7294 | 0.046753 | 9.6177
52.130123138427734 | 87.5589 | 0.14026 | -0.34731 | 9.7288 | 0.046753 | 9.617
52.13999938964844 | 87.5665 | 0.14026 | -0.37661 | 9.7296 | 0.046753 | 9.6179
52.150123596191406 | 87.5284 | 0.14026 | -0.39126 | 9.7254 | 0.046753 | 9.6136
52.15999984741211 | 87.5551 | 0.14026 | -0.42056 | 9.7283 | 0.046753 | 9.6166
52.17012405395508 | 87.517 | 0.14033 | -0.38271 | 9.7241 | 0.046776 | 9.6124
52.18000030517578 | 87.6046 | 0.14069 | -0.039675 | 9.7338 | 0.046895 | 9.6221
52.189998626708984 | 87.8542 | 0.14077 | 0.011597 | 9.7616 | 0.046922 | 9.6498
52.20000076293945 | 87.9837 | 0.14069 | -0.10438 | 9.776 | 0.046895 | 9.6642
52.21012496948242 | 88.058 | 0.14069 | -0.13368 | 9.7842 | 0.046895 | 9.6725
52.220123291015625 | 88.0351 | 0.14069 | -0.16297 | 9.7817 | 0.046895 | 9.6699
52.22999954223633 | 88.0523 | 0.14069 | -0.17762 | 9.7836 | 0.046895 | 9.6718
52.2401 | 88.0809 | 0.1407 | -0.19227 | 9.7868 | 0.0469 | 9.675
52.25 | 88.0351 | 0.1407 | -0.22157 | 9.7817 | 0.0469 | 9.6699
52.26012420654297 | 88.0809 | 0.1407 | -0.25087 | 9.7868 | 0.0469 | 9.675
52.27012634277344 | 88.0504 | 0.14071 | -0.26674 | 9.7834 | 0.046904 | 9.6716
52.28012466430664 | 88.0485 | 0.14073 | -0.28139 | 9.7832 | 0.046909 | 9.6714
52.290122985839844 | 88.077 | 0.14074 | -0.29726 | 9.7863 | 0.046913 | 9.6746
52.30012512207031 | 88.0542 | 0.14075 | -0.31191 | 9.7838 | 0.046918 | 9.672
52.310123443603516 | 88.0942 | 0.14077 | -0.31313 | 9.7882 | 0.046922 | 9.6765
52.320125579833984 | 88.0561 | 0.14079 | -0.31557 | 9.784 | 0.046931 | 9.6723
52.33012390136719 | 88.0713 | 0.14082 | -0.31801 | 9.7857 | 0.04694 | 9.674
52.340126037597656 | 88.1075 | 0.14087 | -0.29238 | 9.7897 | 0.046958 | 9.678
52.349998474121094 | 88.1056 | 0.14093 | -0.26674 | 9.7895 | 0.046975 | 9.6778
52.36012649536133 | 88.1951 | 0.14098 | -0.25453 | 9.7995 | 0.046993 | 9.6877
52.369998931884766 | 88.2104 | 0.14101 | -0.2411 | 9.8012 | 0.047002 | 9.6894
52.380123138427734 | 88.2961 | 0.14102 | -0.25697 | 9.8107 | 0.047007 | 9.6989
52.3901 | 88.3494 | 0.14103 | -0.27284 | 9.8166 | 0.047011 | 9.7049
52.400001525878906 | 88.3399 | 0.14106 | -0.26064 | 9.8155 | 0.04702 | 9.7038
52.410125732421875 | 88.4104 | 0.14107 | -0.27651 | 9.8234 | 0.047024 | 9.7116
52.42012405395508 | 88.3971 | 0.1411 | -0.27895 | 9.8219 | 0.047033 | 9.7101
52.43000030517578 | 88.4352 | 0.14113 | -0.28139 | 9.8261 | 0.047042 | 9.7144
52.44012451171875 | 88.479 | 0.14115 | -0.28383 | 9.831 | 0.047051 | 9.7192
52.45012664794922 | 88.479 | 0.14117 | -0.2997 | 9.831 | 0.047055 | 9.7192
52.459999084472656 | 88.5152 | 0.14119 | -0.30092 | 9.835 | 0.047064 | 9.7233
52.470123291015625 | 88.5037 | 0.14121 | -0.31679 | 9.8337 | 0.047069 | 9.722
52.480125427246094 | 88.5323 | 0.14122 | -0.31801 | 9.8369 | 0.047073 | 9.7252
52.4901 | 88.5571 | 0.14125 | -0.31923 | 9.8397 | 0.047082 | 9.7279
52.500125885009766 | 88.5609 | 0.14126 | -0.3351 | 9.8401 | 0.047087 | 9.7283
52.51012420654297 | 88.6123 | 0.14127 | -0.35097 | 9.8458 | 0.047091 | 9.7341
52.52000045776367 | 88.5875 | 0.14129 | -0.36684 | 9.8431 | 0.047095 | 9.7313
52.53012466430664 | 88.6161 | 0.1413 | -0.38271 | 9.8462 | 0.0471 | 9.7345
52.540000915527344 | 88.6237 | 0.14131 | -0.39858 | 9.8471 | 0.047104 | 9.7353
52.55012512207031 | 88.6104 | 0.14133 | -0.41445 | 9.8456 | 0.047109 | 9.7338
52.560123443603516 | 88.6599 | 0.14135 | -0.40225 | 9.8511 | 0.047118 | 9.7394
52.570125579833984 | 88.6428 | 0.14138 | -0.40469 | 9.8492 | 0.047127 | 9.7374
52.58012390136719 | 88.6847 | 0.14141 | -0.40713 | 9.8539 | 0.047135 | 9.7421
52.59000015258789 | 88.7114 | 0.14142 | -0.423 | 9.8568 | 0.04714 | 9.7451
52.60012435913086 | 88.7171 | 0.14166 | -0.2057 | 9.8575 | 0.04722 | 9.7457
52.61012649536133 | 88.9647 | 0.14189 | -0.0030519 | 9.885 | 0.047295 | 9.7732
52.619998931884766 | 89.2009 | 0.14177 | -0.16053 | 9.9112 | 0.047255 | 9.7995
52.630123138427734 | 89.2542 | 0.1417 | -0.26186 | 9.9171 | 0.047233 | 9.8054
52.6401 | 89.2695 | 0.14171 | -0.26308 | 9.9188 | 0.047238 | 9.8071
52.650123596191406 | 89.2257 | 0.14171 | -0.29238 | 9.914 | 0.047238 | 9.8022
52.65999984741211 | 89.2504 | 0.14171 | -0.32167 | 9.9167 | 0.047238 | 9.805
52.67012405395508 | 89.1914 | 0.14171 | -0.35097 | 9.9102 | 0.047238 | 9.7984
52.68000030517578 | 89.2047 | 0.14171 | -0.38027 | 9.9116 | 0.047238 | 9.7999
52.69012451171875 | 89.2028 | 0.14171 | -0.40957 | 9.9114 | 0.047238 | 9.7997
52.70012664794922 | 89.1495 | 0.14171 | -0.43887 | 9.9055 | 0.047238 | 9.7937
52.709999084472656 | 89.18 | 0.14175 | -0.42666 | 9.9089 | 0.047251 | 9.7971
52.720001220703125 | 89.1971 | 0.1421 | -0.083623 | 9.9108 | 0.047366 | 9.799
52.72999954223633 | 89.4638 | 0.14217 | -0.045779 | 9.9404 | 0.047389 | 9.8287
52.74 | 89.6105 | 0.14207 | -0.17518 | 9.9567 | 0.047358 | 9.845
52.75 | 89.5952 | 0.14205 | -0.23378 | 9.955 | 0.047349 | 9.8433
52.76 | 89.6257 | 0.14205 | -0.26308 | 9.9584 | 0.047349 | 9.8467
52.77012634277344 | 89.5609 | 0.14205 | -0.29238 | 9.9512 | 0.047349 | 9.8395
52.779998779296875 | 89.5571 | 0.14205 | -0.32167 | 9.9508 | 0.047349 | 9.839
52.790122985839844 | 89.5533 | 0.14205 | -0.35097 | 9.9504 | 0.047349 | 9.8386
52.79999923706055 | 89.5267 | 0.14206 | -0.35219 | 9.9474 | 0.047353 | 9.8357
52.810001373291016 | 89.5552 | 0.14206 | -0.38149 | 9.9506 | 0.047353 | 9.8388
52.81999969482422 | 89.5038 | 0.14206 | -0.41079 | 9.9449 | 0.047353 | 9.8331
52.83012390136719 | 89.5 | 0.14215 | -0.3583 | 9.9444 | 0.047384 | 9.8327
52.84000015258789 | 89.6314 | 0.14255 | 0.026247 | 9.959 | 0.047518 | 9.8473
52.849998474121094 | 89.8695 | 0.14258 | 0.051883 | 9.9855 | 0.047526 | 9.8738
52.86000061035156 | 90.0124 | 0.14249 | -0.092169 | 10.0014 | 0.047495 | 9.8896
52.87012481689453 | 90.0448 | 0.14249 | -0.12269 | 10.005 | 0.047495 | 9.8932
52.880001068115234 | 90.0962 | 0.1425 | -0.12391 | 10.0107 | 0.0475 | 9.8989
52.8901 | 90.1 | 0.1425 | -0.15321 | 10.0111 | 0.0475 | 9.8994
52.900123596191406 | 90.0714 | 0.1425 | -0.18251 | 10.0079 | 0.0475 | 9.8962
52.90999984741211 | 90.0752 | 0.1425 | -0.2118 | 10.0084 | 0.0475 | 9.8966
52.91999816894531 | 90.0372 | 0.14251 | -0.22645 | 10.0041 | 0.047504 | 9.8924
52.93000030517578 | 90.0238 | 0.14253 | -0.24232 | 10.0026 | 0.047509 | 9.8909
52.939998626708984 | 90.0562 | 0.14254 | -0.25819 | 10.0062 | 0.047513 | 9.8945
52.95000076293945 | 90.0295 | 0.14257 | -0.26064 | 10.0033 | 0.047522 | 9.8915
52.96012496948242 | 90.0829 | 0.14261 | -0.24843 | 10.0092 | 0.047535 | 9.8975
52.970001220703125 | 90.0543 | 0.14265 | -0.22279 | 10.006 | 0.047549 | 9.8943
52.980125427246094 | 90.1019 | 0.14269 | -0.2118 | 10.0113 | 0.047562 | 9.8996
52.99 | 90.1457 | 0.14274 | -0.18739 | 10.0162 | 0.04758 | 9.9044
53 | 90.1705 | 0.14278 | -0.17518 | 10.0189 | 0.047593 | 9.9072
53.01 | 90.2372 | 0.14281 | -0.1764 | 10.0264 | 0.047602 | 9.9146
53.02012634277344 | 90.2391 | 0.14283 | -0.17884 | 10.0266 | 0.047611 | 9.9148
53.03012466430664 | 90.3057 | 0.14286 | -0.18129 | 10.034 | 0.04762 | 9.9222
53.040000915527344 | 90.3457 | 0.1429 | -0.15443 | 10.0384 | 0.047633 | 9.9267
53.04999923706055 | 90.3553 | 0.14293 | -0.15687 | 10.0395 | 0.047642 | 9.9277
53.060123443603516 | 90.4124 | 0.14297 | -0.15809 | 10.0458 | 0.047655 | 9.9341
53.070125579833984 | 90.4257 | 0.14298 | -0.16053 | 10.0473 | 0.04766 | 9.9356
53.07999801635742 | 90.4562 | 0.14301 | -0.16175 | 10.0507 | 0.047669 | 9.9389
53.09000015258789 | 90.5076 | 0.14302 | -0.1764 | 10.0564 | 0.047673 | 9.9447
53.10012435913086 | 90.5229 | 0.14303 | -0.19227 | 10.0581 | 0.047678 | 9.9463
53.11000061035156 | 90.5572 | 0.14307 | -0.18006 | 10.0619 | 0.047691 | 9.9502
53.12012481689453 | 90.5457 | 0.1431 | -0.16786 | 10.0606 | 0.0477 | 9.9489
53.130001068115234 | 90.5743 | 0.14313 | -0.1703 | 10.0638 | 0.047709 | 9.9521
53.1401 | 90.6258 | 0.14315 | -0.17152 | 10.0695 | 0.047717 | 9.9578
53.150001525878906 | 90.6239 | 0.14317 | -0.18739 | 10.0693 | 0.047722 | 9.9576
53.160125732421875 | 90.6829 | 0.14318 | -0.20326 | 10.0759 | 0.047726 | 9.9641
53.16999816894531 | 90.6734 | 0.14319 | -0.21791 | 10.0748 | 0.047731 | 9.9631
53.18000030517578 | 90.6924 | 0.14322 | -0.22035 | 10.0769 | 0.04774 | 9.9652
53.19012451171875 | 90.7172 | 0.14325 | -0.22279 | 10.0797 | 0.047749 | 9.9679
53.20000076293945 | 90.7039 | 0.14327 | -0.21058 | 10.0782 | 0.047757 | 9.9665
53.209999084472656 | 90.7686 | 0.14329 | -0.22523 | 10.0854 | 0.047762 | 9.9737
53.220001220703125 | 90.761 | 0.1433 | -0.2411 | 10.0846 | 0.047766 | 9.9728
53.22999954223633 | 90.7801 | 0.14333 | -0.24232 | 10.0867 | 0.047775 | 9.9749
53.2401 | 90.8105 | 0.14333 | -0.27162 | 10.0901 | 0.047775 | 9.9783
53.250125885009766 | 90.7801 | 0.14334 | -0.28749 | 10.0867 | 0.04778 | 9.9749
53.26 | 90.8277 | 0.14337 | -0.28993 | 10.092 | 0.047789 | 9.9802
53.27000045776367 | 90.8105 | 0.14338 | -0.30458 | 10.0901 | 0.047793 | 9.9783
53.279998779296875 | 90.841 | 0.14341 | -0.29238 | 10.0934 | 0.047802 | 9.9817
53.290000915527344 | 90.8619 | 0.14342 | -0.30825 | 10.0958 | 0.047806 | 9.984
53.29999923706055 | 90.841 | 0.14343 | -0.3229 | 10.0934 | 0.047811 | 9.9817
53.310123443603516 | 90.8962 | 0.14343 | -0.35219 | 10.0996 | 0.047811 | 9.9878
53.31999969482422 | 90.8639 | 0.14345 | -0.36806 | 10.096 | 0.047815 | 9.9842
53.32999801635742 | 90.8772 | 0.14346 | -0.38393 | 10.0975 | 0.04782 | 9.9857
53.34000015258789 | 90.902 | 0.14349 | -0.38516 | 10.1002 | 0.047829 | 9.9885
53.349998474121094 | 90.8848 | 0.14351 | -0.38516 | 10.0983 | 0.047837 | 9.9866
53.36000061035156 | 90.9343 | 0.14353 | -0.38638 | 10.1038 | 0.047842 | 9.9921
53.37012481689453 | 90.9229 | 0.14355 | -0.3876 | 10.1025 | 0.047851 | 9.9908
53.380001068115234 | 90.982 | 0.14383 | -0.12757 | 10.1091 | 0.047944 | 9.9974
53.38999938964844 | 91.2048 | 0.14398 | -0.0079351 | 10.1339 | 0.047993 | 10.0221
53.400001525878906 | 91.3115 | 0.14387 | -0.13734 | 10.1457 | 0.047957 | 10.034
53.40999984741211 | 91.4182 | 0.14385 | -0.21058 | 10.1576 | 0.047949 | 10.0458
53.42012405395508 | 91.3915 | 0.14386 | -0.22645 | 10.1546 | 0.047953 | 10.0429
53.43012619018555 | 91.4086 | 0.14386 | -0.25575 | 10.1565 | 0.047953 | 10.0448
53.439998626708984 | 91.4163 | 0.14386 | -0.2704 | 10.1574 | 0.047953 | 10.0456
53.45000076293945 | 91.3553 | 0.14386 | -0.2997 | 10.1506 | 0.047953 | 10.0388
53.46012496948242 | 91.3991 | 0.14386 | -0.329 | 10.1555 | 0.047953 | 10.0437
53.470001220703125 | 91.3648 | 0.14387 | -0.34487 | 10.1516 | 0.047957 | 10.0399
53.480125427246094 | 91.3591 | 0.14387 | -0.37417 | 10.151 | 0.047957 | 10.0393
53.49 | 91.3515 | 0.14387 | -0.40347 | 10.1502 | 0.047957 | 10.0384
53.5 | 91.3191 | 0.14387 | -0.43277 | 10.1466 | 0.047957 | 10.0348
53.51 | 91.361 | 0.14389 | -0.44742 | 10.1512 | 0.047962 | 10.0395
53.52012634277344 | 91.3229 | 0.14406 | -0.31191 | 10.147 | 0.04802 | 10.0352
53.53012466430664 | 91.4772 | 0.14441 | 0.03113 | 10.1641 | 0.048135 | 10.0524
53.540000915527344 | 91.7363 | 0.14439 | 6.103888E-4 | 10.1929 | 0.048131 | 10.0812
53.54999923706055 | 91.7877 | 0.14431 | -0.11658 | 10.1986 | 0.048104 | 10.0869
53.560001373291016 | 91.8944 | 0.14433 | -0.13245 | 10.2105 | 0.048109 | 10.0987
53.56999969482422 | 91.902 | 0.14433 | -0.16175 | 10.2113 | 0.048109 | 10.0996
53.57999801635742 | 91.883 | 0.14433 | -0.19105 | 10.2092 | 0.048109 | 10.0975
53.59000015258789 | 91.883 | 0.14434 | -0.20692 | 10.2092 | 0.048113 | 10.0975
53.599998474121094 | 91.8411 | 0.14434 | -0.22157 | 10.2046 | 0.048113 | 10.0928
53.61012649536133 | 91.8906 | 0.14435 | -0.23744 | 10.2101 | 0.048117 | 10.0983
53.62012481689453 | 91.8372 | 0.14437 | -0.25331 | 10.2041 | 0.048122 | 10.0924
53.630001068115234 | 91.8411 | 0.14437 | -0.28261 | 10.2046 | 0.048122 | 10.0928
53.63999938964844 | 91.8449 | 0.14437 | -0.31191 | 10.205 | 0.048122 | 10.0932
53.650001525878906 | 91.8201 | 0.14439 | -0.31435 | 10.2022 | 0.048131 | 10.0905
53.660125732421875 | 91.8677 | 0.14441 | -0.33022 | 10.2075 | 0.048135 | 10.0958
53.66999816894531 | 91.8411 | 0.14445 | -0.31801 | 10.2046 | 0.048149 | 10.0928
53.68000030517578 | 91.8677 | 0.14449 | -0.29238 | 10.2075 | 0.048162 | 10.0958
53.69012451171875 | 91.9096 | 0.14454 | -0.26674 | 10.2122 | 0.04818 | 10.1004
53.70000076293945 | 91.9249 | 0.14457 | -0.26796 | 10.2139 | 0.048189 | 10.1021
53.709999084472656 | 91.9916 | 0.14461 | -0.25697 | 10.2213 | 0.048202 | 10.1095
53.720001220703125 | 91.9992 | 0.14463 | -0.25819 | 10.2221 | 0.048211 | 10.1104
53.730125427246094 | 92.062 | 0.14467 | -0.24599 | 10.2291 | 0.048224 | 10.1174
53.7401 | 92.1058 | 0.1447 | -0.24843 | 10.234 | 0.048233 | 10.1222
53.75 | 92.1058 | 0.14474 | -0.23744 | 10.234 | 0.048246 | 10.1222
53.76 | 92.182 | 0.14477 | -0.22523 | 10.2424 | 0.048255 | 10.1307
53.77000045776367 | 92.1801 | 0.14479 | -0.22768 | 10.2422 | 0.048264 | 10.1305
53.78012466430664 | 92.203 | 0.14482 | -0.23012 | 10.2448 | 0.048273 | 10.133
53.790000915527344 | 92.2544 | 0.14485 | -0.23256 | 10.2505 | 0.048282 | 10.1387
53.79999923706055 | 92.2639 | 0.14489 | -0.22157 | 10.2515 | 0.048295 | 10.1398
53.810001373291016 | 92.342 | 0.14491 | -0.22279 | 10.2602 | 0.048304 | 10.1485
53.81999969482422 | 92.3458 | 0.14494 | -0.22401 | 10.2606 | 0.048313 | 10.1489
53.82999801635742 | 92.3725 | 0.14495 | -0.23988 | 10.2636 | 0.048317 | 10.1519
53.84000015258789 | 92.4068 | 0.14497 | -0.2411 | 10.2674 | 0.048322 | 10.1557
53.85012435913086 | 92.3801 | 0.14498 | -0.25575 | 10.2645 | 0.048326 | 10.1527
53.86000061035156 | 92.4373 | 0.14501 | -0.25819 | 10.2708 | 0.048335 | 10.1591
53.869998931884766 | 92.4373 | 0.14503 | -0.26064 | 10.2708 | 0.048344 | 10.1591
53.880001068115234 | 92.4754 | 0.14506 | -0.26308 | 10.275 | 0.048353 | 10.1633
53.88999938964844 | 92.5059 | 0.14509 | -0.2643 | 10.2784 | 0.048362 | 10.1667
53.900001525878906 | 92.504 | 0.1451 | -0.28017 | 10.2782 | 0.048366 | 10.1665
53.910125732421875 | 92.5706 | 0.14511 | -0.29604 | 10.2856 | 0.048371 | 10.1739
53.92012405395508 | 92.5477 | 0.14513 | -0.29726 | 10.2831 | 0.048375 | 10.1713
53.93012619018555 | 92.5592 | 0.14514 | -0.31313 | 10.2844 | 0.04838 | 10.1726
53.939998626708984 | 92.584 | 0.14517 | -0.31557 | 10.2871 | 0.048388 | 10.1754
53.95000076293945 | 92.5611 | 0.14518 | -0.33144 | 10.2846 | 0.048393 | 10.1728
53.959999084472656 | 92.6182 | 0.14519 | -0.34731 | 10.2909 | 0.048397 | 10.1792
53.970001220703125 | 92.6144 | 0.14519 | -0.37661 | 10.2905 | 0.048397 | 10.1787
53.980125427246094 | 92.6201 | 0.14521 | -0.39248 | 10.2911 | 0.048402 | 10.1794
53.99 | 92.6297 | 0.14522 | -0.40835 | 10.2922 | 0.048406 | 10.1804
54 | 92.6182 | 0.14525 | -0.39614 | 10.2909 | 0.048415 | 10.1792
54.01012420654297 | 92.6678 | 0.14526 | -0.41201 | 10.2964 | 0.04842 | 10.1847
54.02012634277344 | 92.662 | 0.14529 | -0.41445 | 10.2958 | 0.048428 | 10.184
54.03012466430664 | 92.6849 | 0.1453 | -0.43032 | 10.2983 | 0.048433 | 10.1866
54.040000915527344 | 92.7154 | 0.14531 | -0.44497 | 10.3017 | 0.048437 | 10.19
54.05012512207031 | 92.702 | 0.14549 | -0.29604 | 10.3002 | 0.048495 | 10.1885
54.060001373291016 | 92.8925 | 0.14573 | -0.07874 | 10.3214 | 0.048575 | 10.2096
54.06999969482422 | 93.0487 | 0.14567 | -0.15321 | 10.3387 | 0.048557 | 10.227
54.08012390136719 | 93.1973 | 0.14563 | -0.22645 | 10.3553 | 0.048544 | 10.2435
54.09000015258789 | 93.2354 | 0.14565 | -0.24232 | 10.3595 | 0.048548 | 10.2477
54.10012435913086 | 93.2087 | 0.14565 | -0.27162 | 10.3565 | 0.048548 | 10.2448
54.11000061035156 | 93.2278 | 0.14565 | -0.30092 | 10.3586 | 0.048548 | 10.2469
54.12012481689453 | 93.163 | 0.14565 | -0.33022 | 10.3514 | 0.048548 | 10.2397
54.130123138427734 | 93.1783 | 0.14566 | -0.34609 | 10.3531 | 0.048553 | 10.2414
54.1401 | 93.1744 | 0.14566 | -0.37539 | 10.3527 | 0.048553 | 10.241
54.150123596191406 | 93.1478 | 0.14566 | -0.40469 | 10.3498 | 0.048553 | 10.238
54.15999984741211 | 93.1783 | 0.14566 | -0.41934 | 10.3531 | 0.048553 | 10.2414
54.16999816894531 | 93.1364 | 0.14566 | -0.44864 | 10.3485 | 0.048553 | 10.2367
54.18000030517578 | 93.1307 | 0.14567 | -0.46451 | 10.3478 | 0.048557 | 10.2361
54.189998626708984 | 93.1821 | 0.14599 | -0.16419 | 10.3536 | 0.048664 | 10.2418
54.20012664794922 | 93.3935 | 0.14619 | 0.011597 | 10.3771 | 0.048731 | 10.2653
54.21012496948242 | 93.6545 | 0.14611 | -0.089727 | 10.4061 | 0.048704 | 10.2943
54.220001220703125 | 93.6564 | 0.1461 | -0.14832 | 10.4063 | 0.048699 | 10.2945
54.230125427246094 | 93.7155 | 0.1461 | -0.17762 | 10.4128 | 0.048699 | 10.3011
54.24 | 93.7383 | 0.1461 | -0.19227 | 10.4154 | 0.048699 | 10.3036
54.25 | 93.6907 | 0.14611 | -0.20692 | 10.4101 | 0.048704 | 10.2983
54.26 | 93.7288 | 0.14611 | -0.23622 | 10.4143 | 0.048704 | 10.3026
54.27012634277344 | 93.6983 | 0.14611 | -0.26552 | 10.4109 | 0.048704 | 10.2992
54.28012466430664 | 93.685 | 0.14613 | -0.28139 | 10.4094 | 0.048708 | 10.2977
54.290122985839844 | 93.6869 | 0.14613 | -0.31069 | 10.4097 | 0.048708 | 10.2979
54.30012512207031 | 93.6545 | 0.14613 | -0.33999 | 10.4061 | 0.048708 | 10.2943
54.310123443603516 | 93.6907 | 0.14613 | -0.36929 | 10.4101 | 0.048708 | 10.2983
54.31999969482422 | 93.6411 | 0.14614 | -0.37051 | 10.4046 | 0.048713 | 10.2928
54.33012390136719 | 93.6526 | 0.14617 | -0.37295 | 10.4058 | 0.048722 | 10.2941
54.34000015258789 | 93.6869 | 0.14619 | -0.37417 | 10.4097 | 0.048731 | 10.2979
54.35012435913086 | 93.6545 | 0.14625 | -0.34975 | 10.4061 | 0.048748 | 10.2943
54.36000061035156 | 93.725 | 0.14631 | -0.31191 | 10.4139 | 0.048771 | 10.3021
54.369998931884766 | 93.7364 | 0.14639 | -0.26064 | 10.4152 | 0.048797 | 10.3034
54.380001068115234 | 93.8297 | 0.14649 | -0.20814 | 10.4255 | 0.048828 | 10.3138
54.3901 | 93.944 | 0.14655 | -0.16908 | 10.4382 | 0.048851 | 10.3265
54.400123596191406 | 94.0278 | 0.14658 | -0.14344 | 10.4475 | 0.048859 | 10.3358
54.40999984741211 | 94.1307 | 0.14659 | -0.15931 | 10.459 | 0.048864 | 10.3472
54.41999816894531 | 94.1288 | 0.14661 | -0.17518 | 10.4588 | 0.048868 | 10.347
54.43012619018555 | 94.1612 | 0.14663 | -0.17762 | 10.4624 | 0.048877 | 10.3506
54.44012451171875 | 94.2145 | 0.14667 | -0.16542 | 10.4683 | 0.048891 | 10.3565
54.45012664794922 | 94.2088 | 0.14671 | -0.15443 | 10.4676 | 0.048904 | 10.3559
54.46012496948242 | 94.3117 | 0.14675 | -0.14222 | 10.4791 | 0.048917 | 10.3673
54.470123291015625 | 94.306 | 0.14678 | -0.14466 | 10.4784 | 0.048926 | 10.3667
54.47999954223633 | 94.3345 | 0.14679 | -0.14466 | 10.4816 | 0.048931 | 10.3699
54.4901 | 94.3879 | 0.14682 | -0.14588 | 10.4875 | 0.048939 | 10.3758
54.500125885009766 | 94.3917 | 0.14686 | -0.14832 | 10.488 | 0.048953 | 10.3762
54.51012420654297 | 94.4736 | 0.14688 | -0.15077 | 10.4971 | 0.048962 | 10.3853
54.52000045776367 | 94.4507 | 0.1469 | -0.15321 | 10.4945 | 0.048966 | 10.3828
54.529998779296875 | 94.4698 | 0.14692 | -0.15565 | 10.4966 | 0.048975 | 10.3849
54.540000915527344 | 94.525 | 0.14695 | -0.15809 | 10.5028 | 0.048984 | 10.391
54.55012512207031 | 94.5174 | 0.14698 | -0.16053 | 10.5019 | 0.048993 | 10.3902
54.560001373291016 | 94.5631 | 0.147 | -0.14832 | 10.507 | 0.049002 | 10.3953
54.570125579833984 | 94.565 | 0.14703 | -0.15077 | 10.5072 | 0.049011 | 10.3955
54.58012390136719 | 94.5898 | 0.14704 | -0.16664 | 10.51 | 0.049015 | 10.3982
54.590126037597656 | 94.6355 | 0.14707 | -0.16786 | 10.5151 | 0.049024 | 10.4033
54.60012435913086 | 94.6145 | 0.1471 | -0.16908 | 10.5127 | 0.049033 | 10.401
54.61012649536133 | 94.6888 | 0.14711 | -0.18495 | 10.521 | 0.049037 | 10.4092
54.619998931884766 | 94.6641 | 0.14712 | -0.20082 | 10.5182 | 0.049042 | 10.4065
54.630123138427734 | 94.6755 | 0.14715 | -0.20326 | 10.5195 | 0.049051 | 10.4077
54.6401 | 94.7231 | 0.14718 | -0.18983 | 10.5248 | 0.049059 | 10.413
54.650001525878906 | 94.7155 | 0.14719 | -0.2057 | 10.5239 | 0.049064 | 10.4122
54.65999984741211 | 94.7784 | 0.1472 | -0.22157 | 10.5309 | 0.049068 | 10.4192
54.67012405395508 | 94.7688 | 0.14722 | -0.23622 | 10.5299 | 0.049073 | 10.4181
54.68012619018555 | 94.7726 | 0.14723 | -0.25209 | 10.5303 | 0.049077 | 10.4185
54.689998626708984 | 94.7898 | 0.14726 | -0.25209 | 10.5322 | 0.049086 | 10.4204
54.70012664794922 | 94.7841 | 0.14728 | -0.25209 | 10.5316 | 0.049095 | 10.4198
54.71012496948242 | 94.8355 | 0.14731 | -0.25331 | 10.5373 | 0.049104 | 10.4255
54.720123291015625 | 94.8317 | 0.14731 | -0.26796 | 10.5369 | 0.049104 | 10.4251
54.72999954223633 | 94.8374 | 0.14732 | -0.28383 | 10.5375 | 0.049108 | 10.4257
54.74 | 94.8622 | 0.14734 | -0.2997 | 10.5402 | 0.049113 | 10.4285
54.75 | 94.8431 | 0.14735 | -0.31557 | 10.5381 | 0.049117 | 10.4264
54.76012420654297 | 94.8926 | 0.14738 | -0.31679 | 10.5436 | 0.049126 | 10.4319
54.77012634277344 | 94.885 | 0.14742 | -0.30458 | 10.5428 | 0.049139 | 10.431
54.78012466430664 | 94.9307 | 0.14746 | -0.2936 | 10.5479 | 0.049153 | 10.4361
54.790122985839844 | 94.9688 | 0.14747 | -0.30947 | 10.5521 | 0.049157 | 10.4403
54.79999923706055 | 94.9517 | 0.14747 | -0.32412 | 10.5502 | 0.049157 | 10.4384
54.810123443603516 | 94.9993 | 0.14747 | -0.35342 | 10.5555 | 0.049157 | 10.4437
54.820125579833984 | 94.9822 | 0.14748 | -0.36929 | 10.5536 | 0.049162 | 10.4418
54.83012390136719 | 95.0012 | 0.1475 | -0.38516 | 10.5557 | 0.049166 | 10.4439
54.840126037597656 | 95.0184 | 0.14752 | -0.3876 | 10.5576 | 0.049175 | 10.4458
54.849998474121094 | 94.9974 | 0.14755 | -0.39004 | 10.5553 | 0.049184 | 10.4435
54.86000061035156 | 95.0546 | 0.14758 | -0.39248 | 10.5616 | 0.049193 | 10.4499
54.87012481689453 | 95.045 | 0.1476 | -0.39492 | 10.5606 | 0.049202 | 10.4488
54.880123138427734 | 95.0888 | 0.14762 | -0.39492 | 10.5654 | 0.049206 | 10.4537
54.88999938964844 | 95.1365 | 0.14763 | -0.41079 | 10.5707 | 0.04921 | 10.459
54.900123596191406 | 95.0984 | 0.14766 | -0.42666 | 10.5665 | 0.049219 | 10.4547
54.910125732421875 | 95.1517 | 0.14767 | -0.42788 | 10.5724 | 0.049224 | 10.4607
54.92012405395508 | 95.1308 | 0.14771 | -0.4169 | 10.5701 | 0.049237 | 10.4583
54.93000030517578 | 95.1727 | 0.14775 | -0.40469 | 10.5747 | 0.04925 | 10.463
54.94012451171875 | 95.2451 | 0.14779 | -0.39248 | 10.5828 | 0.049264 | 10.471
54.95012664794922 | 95.2527 | 0.14783 | -0.38027 | 10.5836 | 0.049277 | 10.4719
54.959999084472656 | 95.3174 | 0.14786 | -0.36806 | 10.5908 | 0.049286 | 10.4791
54.970001220703125 | 95.3384 | 0.14788 | -0.36929 | 10.5932 | 0.049295 | 10.4814
54.97999954223633 | 95.3784 | 0.14792 | -0.35708 | 10.5976 | 0.049308 | 10.4858
54.99 | 95.426 | 0.14795 | -0.35952 | 10.6029 | 0.049317 | 10.4911
55 | 95.4374 | 0.14798 | -0.36074 | 10.6042 | 0.049326 | 10.4924
55.01 | 95.5022 | 0.14803 | -0.33632 | 10.6114 | 0.049344 | 10.4996
55.02012634277344 | 95.5308 | 0.14808 | -0.30947 | 10.6145 | 0.049362 | 10.5028
55.029998779296875 | 95.6222 | 0.14816 | -0.25697 | 10.6247 | 0.049388 | 10.5129
55.040000915527344 | 95.6984 | 0.14823 | -0.20448 | 10.6332 | 0.04941 | 10.5214
55.04999923706055 | 95.7403 | 0.14827 | -0.19349 | 10.6378 | 0.049424 | 10.5261
55.060123443603516 | 95.8489 | 0.14831 | -0.19471 | 10.6499 | 0.049437 | 10.5381
55.06999969482422 | 95.8927 | 0.14832 | -0.19716 | 10.6547 | 0.049442 | 10.543
55.08012390136719 | 95.946 | 0.14835 | -0.1996 | 10.6607 | 0.04945 | 10.5489
55.09000015258789 | 95.9784 | 0.14838 | -0.20204 | 10.6643 | 0.049459 | 10.5525
55.099998474121094 | 96.0108 | 0.14842 | -0.19105 | 10.6679 | 0.049473 | 10.5561
55.11012649536133 | 96.087 | 0.14846 | -0.17884 | 10.6763 | 0.049486 | 10.5646
55.119998931884766 | 96.0946 | 0.1485 | -0.15199 | 10.6772 | 0.049499 | 10.5654
55.130001068115234 | 96.1365 | 0.14852 | -0.15443 | 10.6818 | 0.049508 | 10.5701
55.13999938964844 | 96.1937 | 0.14855 | -0.15687 | 10.6882 | 0.049517 | 10.5764
55.150001525878906 | 96.186 | 0.14858 | -0.15931 | 10.6873 | 0.049526 | 10.5756
55.160125732421875 | 96.228 | 0.1486 | -0.16053 | 10.692 | 0.049535 | 10.5802
55.17012405395508 | 96.2584 | 0.14864 | -0.16297 | 10.6954 | 0.049548 | 10.5836
55.18012619018555 | 96.3137 | 0.14867 | -0.16542 | 10.7015 | 0.049557 | 10.5898
55.19012451171875 | 96.3442 | 0.1487 | -0.15321 | 10.7049 | 0.049566 | 10.5932
55.20000076293945 | 96.3403 | 0.14871 | -0.16908 | 10.7045 | 0.04957 | 10.5927
55.209999084472656 | 96.4242 | 0.14874 | -0.15687 | 10.7138 | 0.049579 | 10.602
55.220001220703125 | 96.407 | 0.14876 | -0.15931 | 10.7119 | 0.049588 | 10.6001
55.22999954223633 | 96.4394 | 0.14879 | -0.16175 | 10.7155 | 0.049597 | 10.6037
55.24 | 96.4851 | 0.14882 | -0.16419 | 10.7206 | 0.049606 | 10.6088
55.25 | 96.4661 | 0.14883 | -0.18006 | 10.7185 | 0.04961 | 10.6067
55.26 | 96.5232 | 0.14886 | -0.18251 | 10.7248 | 0.049619 | 10.613
55.27012634277344 | 96.5137 | 0.14887 | -0.19716 | 10.7237 | 0.049624 | 10.612
55.279998779296875 | 96.5442 | 0.1489 | -0.1996 | 10.7271 | 0.049633 | 10.6154
55.290000915527344 | 96.5785 | 0.14891 | -0.1996 | 10.7309 | 0.049637 | 10.6192
55.30012512207031 | 96.5689 | 0.14894 | -0.20204 | 10.7299 | 0.049646 | 10.6181
55.310123443603516 | 96.628 | 0.14895 | -0.21791 | 10.7364 | 0.04965 | 10.6247
55.320125579833984 | 96.6108 | 0.14896 | -0.23378 | 10.7345 | 0.049655 | 10.6228
55.32999801635742 | 96.6242 | 0.14899 | -0.235 | 10.736 | 0.049664 | 10.6243
55.34000015258789 | 96.668 | 0.149 | -0.25087 | 10.7409 | 0.049668 | 10.6291
55.35012435913086 | 96.6546 | 0.14903 | -0.25209 | 10.7394 | 0.049677 | 10.6277
55.36012649536133 | 96.7175 | 0.14904 | -0.26796 | 10.7464 | 0.049681 | 10.6346
55.37012481689453 | 96.6832 | 0.14906 | -0.26796 | 10.7426 | 0.049686 | 10.6308
55.380123138427734 | 96.6889 | 0.14907 | -0.28383 | 10.7432 | 0.04969 | 10.6315
55.38999938964844 | 96.7289 | 0.14908 | -0.2997 | 10.7477 | 0.049695 | 10.6359
55.400001525878906 | 96.7137 | 0.14911 | -0.30214 | 10.746 | 0.049704 | 10.6342
55.410125732421875 | 96.7727 | 0.14912 | -0.31801 | 10.7525 | 0.049708 | 10.6408
55.41999816894531 | 96.7537 | 0.14914 | -0.33388 | 10.7504 | 0.049713 | 10.6387
55.43000030517578 | 96.7689 | 0.14915 | -0.34975 | 10.7521 | 0.049717 | 10.6404
55.44012451171875 | 96.7975 | 0.14916 | -0.36562 | 10.7553 | 0.049721 | 10.6435
55.45000076293945 | 96.7689 | 0.14918 | -0.36562 | 10.7521 | 0.049726 | 10.6404
55.46012496948242 | 96.8223 | 0.14919 | -0.38149 | 10.758 | 0.04973 | 10.6463
55.470001220703125 | 96.7842 | 0.1492 | -0.39736 | 10.7538 | 0.049735 | 10.642
55.480125427246094 | 96.7994 | 0.14922 | -0.41201 | 10.7555 | 0.049739 | 10.6437
55.4901 | 96.8375 | 0.14924 | -0.41323 | 10.7597 | 0.049748 | 10.648
55.5 | 96.8127 | 0.14927 | -0.41445 | 10.757 | 0.049757 | 10.6452
55.51012420654297 | 96.8718 | 0.14927 | -0.44375 | 10.7635 | 0.049757 | 10.6518
55.52000045776367 | 96.8794 | 0.14958 | -0.18495 | 10.7644 | 0.049859 | 10.6526
55.529998779296875 | 97.1385 | 0.14974 | -0.0079351 | 10.7932 | 0.049913 | 10.6814
55.540122985839844 | 97.3194 | 0.14964 | -0.12513 | 10.8133 | 0.049881 | 10.7015
55.54999923706055 | 97.329 | 0.1496 | -0.2118 | 10.8143 | 0.049868 | 10.7026
55.560123443603516 | 97.4032 | 0.14962 | -0.22768 | 10.8226 | 0.049873 | 10.7108
55.570125579833984 | 97.3899 | 0.14962 | -0.25697 | 10.8211 | 0.049873 | 10.7093
55.57999801635742 | 97.3842 | 0.14962 | -0.28627 | 10.8205 | 0.049873 | 10.7087
55.590126037597656 | 97.3975 | 0.14962 | -0.31557 | 10.8219 | 0.049873 | 10.7102
55.599998474121094 | 97.3537 | 0.14962 | -0.34487 | 10.8171 | 0.049873 | 10.7053
55.61000061035156 | 97.3918 | 0.14963 | -0.34487 | 10.8213 | 0.049877 | 10.7096
55.619998931884766 | 97.3442 | 0.14963 | -0.37417 | 10.816 | 0.049877 | 10.7043
55.630001068115234 | 97.3366 | 0.14963 | -0.40347 | 10.8152 | 0.049877 | 10.7034
55.6401 | 97.3271 | 0.14963 | -0.43277 | 10.8141 | 0.049877 | 10.7024
55.650123596191406 | 97.2813 | 0.14963 | -0.46206 | 10.809 | 0.049877 | 10.6973
55.660125732421875 | 97.3213 | 0.14966 | -0.46451 | 10.8135 | 0.049886 | 10.7017
55.67012405395508 | 97.3461 | 0.15007 | -0.081182 | 10.8162 | 0.050024 | 10.7045
55.68012619018555 | 97.6395 | 0.15024 | 0.079961 | 10.8488 | 0.050081 | 10.7371
55.689998626708984 | 97.908 | 0.15015 | -0.022584 | 10.8787 | 0.05005 | 10.7669
55.70012664794922 | 97.9271 | 0.15012 | -0.09461 | 10.8808 | 0.050041 | 10.769
55.709999084472656 | 97.9861 | 0.15014 | -0.11048 | 10.8873 | 0.050046 | 10.7756
55.720001220703125 | 97.9347 | 0.15014 | -0.13978 | 10.8816 | 0.050046 | 10.7699
55.730125427246094 | 97.9328 | 0.15015 | -0.15565 | 10.8814 | 0.05005 | 10.7697
55.7401 | 97.9404 | 0.15015 | -0.18495 | 10.8823 | 0.05005 | 10.7705
55.750125885009766 | 97.9023 | 0.15015 | -0.21425 | 10.878 | 0.05005 | 10.7663
55.76 | 97.9214 | 0.15015 | -0.24355 | 10.8802 | 0.05005 | 10.7684
55.77000045776367 | 97.8947 | 0.15016 | -0.24477 | 10.8772 | 0.050055 | 10.7654
55.78012466430664 | 97.8871 | 0.15018 | -0.26064 | 10.8763 | 0.050059 | 10.7646
55.790000915527344 | 97.9099 | 0.15018 | -0.28993 | 10.8789 | 0.050059 | 10.7671
55.79999923706055 | 97.8528 | 0.1502 | -0.29238 | 10.8725 | 0.050068 | 10.7608
55.810001373291016 | 97.9119 | 0.15023 | -0.29482 | 10.8791 | 0.050077 | 10.7673
55.81999969482422 | 97.8738 | 0.15026 | -0.29604 | 10.8749 | 0.050086 | 10.7631
55.82999801635742 | 97.9023 | 0.15031 | -0.2704 | 10.878 | 0.050104 | 10.7663
55.840126037597656 | 97.9518 | 0.15036 | -0.24355 | 10.8835 | 0.050121 | 10.7718
55.849998474121094 | 97.9766 | 0.15042 | -0.20448 | 10.8863 | 0.050139 | 10.7745
55.86000061035156 | 98.0719 | 0.15044 | -0.20692 | 10.8969 | 0.050148 | 10.7851
55.87012481689453 | 98.0719 | 0.15048 | -0.20936 | 10.8969 | 0.050161 | 10.7851
55.880123138427734 | 98.129 | 0.1505 | -0.21058 | 10.9032 | 0.050166 | 10.7915
55.8901 | 98.1747 | 0.15051 | -0.22645 | 10.9083 | 0.05017 | 10.7966
55.900123596191406 | 98.1366 | 0.15052 | -0.24232 | 10.9041 | 0.050175 | 10.7923
55.910125732421875 | 98.1938 | 0.15056 | -0.23012 | 10.9104 | 0.050188 | 10.7987
55.92012405395508 | 98.1823 | 0.15059 | -0.23256 | 10.9091 | 0.050197 | 10.7974
55.93012619018555 | 98.2376 | 0.15063 | -0.2057 | 10.9153 | 0.05021 | 10.8035
55.94012451171875 | 98.2871 | 0.15066 | -0.20814 | 10.9208 | 0.050219 | 10.809
55.95000076293945 | 98.2738 | 0.15068 | -0.21058 | 10.9193 | 0.050228 | 10.8076
55.96012496948242 | 98.3462 | 0.1507 | -0.22645 | 10.9274 | 0.050232 | 10.8156
55.970123291015625 | 98.3405 | 0.15071 | -0.24232 | 10.9267 | 0.050237 | 10.815
55.97999954223633 | 98.369 | 0.15072 | -0.25819 | 10.9299 | 0.050241 | 10.8181
55.9901 | 98.4185 | 0.15075 | -0.26064 | 10.9354 | 0.05025 | 10.8236
56 | 98.3843 | 0.15079 | -0.26308 | 10.9316 | 0.050264 | 10.8198
56.01 | 98.4452 | 0.15083 | -0.22401 | 10.9384 | 0.050277 | 10.8266
56.02012634277344 | 98.4662 | 0.15086 | -0.22645 | 10.9407 | 0.050286 | 10.8289
56.03012466430664 | 98.4776 | 0.15088 | -0.2289 | 10.942 | 0.050295 | 10.8302
56.040000915527344 | 98.5328 | 0.15088 | -0.25819 | 10.9481 | 0.050295 | 10.8363
56.04999923706055 | 98.51 | 0.1509 | -0.27284 | 10.9456 | 0.050299 | 10.8338
56.060123443603516 | 98.5671 | 0.15092 | -0.27406 | 10.9519 | 0.050308 | 10.8402
56.06999969482422 | 98.5709 | 0.15095 | -0.27529 | 10.9523 | 0.050317 | 10.8406
56.08012390136719 | 98.5938 | 0.15098 | -0.27773 | 10.9549 | 0.050326 | 10.8431
56.090126037597656 | 98.6586 | 0.15099 | -0.27895 | 10.9621 | 0.05033 | 10.8503
56.10012435913086 | 98.6185 | 0.15099 | -0.30825 | 10.9576 | 0.05033 | 10.8459
56.11000061035156 | 98.6624 | 0.151 | -0.32412 | 10.9625 | 0.050335 | 10.8507
56.12012481689453 | 98.6338 | 0.15102 | -0.33999 | 10.9593 | 0.050339 | 10.8476
56.130123138427734 | 98.6795 | 0.15104 | -0.34243 | 10.9644 | 0.050348 | 10.8526
56.13999938964844 | 98.71 | 0.15106 | -0.3583 | 10.9678 | 0.050352 | 10.856
56.150123596191406 | 98.6871 | 0.15108 | -0.36074 | 10.9652 | 0.050361 | 10.8535
56.160125732421875 | 98.729 | 0.1511 | -0.37661 | 10.9699 | 0.050366 | 10.8581
56.16999816894531 | 98.71 | 0.15111 | -0.37783 | 10.9678 | 0.05037 | 10.856
56.18012619018555 | 98.7252 | 0.15111 | -0.40713 | 10.9695 | 0.05037 | 10.8577
56.189998626708984 | 98.7576 | 0.15112 | -0.42178 | 10.9731 | 0.050375 | 10.8613
56.20012664794922 | 98.7214 | 0.15114 | -0.43765 | 10.969 | 0.050379 | 10.8573
56.21012496948242 | 98.7614 | 0.15116 | -0.43887 | 10.9735 | 0.050388 | 10.8617
56.220123291015625 | 98.7481 | 0.15123 | -0.41201 | 10.972 | 0.05041 | 10.8603
56.230125427246094 | 98.849 | 0.15155 | -0.11048 | 10.9832 | 0.050517 | 10.8715
56.24 | 99.1633 | 0.15159 | -0.087286 | 11.0181 | 0.05053 | 10.9064
56.250125885009766 | 99.2491 | 0.15148 | -0.21791 | 11.0277 | 0.050495 | 10.9159
56.26 | 99.2967 | 0.15147 | -0.26186 | 11.033 | 0.05049 | 10.9212
56.27000045776367 | 99.2605 | 0.15148 | -0.27651 | 11.0289 | 0.050495 | 10.9172
56.279998779296875 | 99.2415 | 0.15148 | -0.3058 | 11.0268 | 0.050495 | 10.9151
56.290122985839844 | 99.2624 | 0.15148 | -0.3351 | 11.0292 | 0.050495 | 10.9174
56.29999923706055 | 99.2129 | 0.15148 | -0.3644 | 11.0237 | 0.050495 | 10.9119
56.310001373291016 | 99.23 | 0.15148 | -0.3937 | 11.0256 | 0.050495 | 10.9138
56.320125579833984 | 99.1957 | 0.1515 | -0.40957 | 11.0217 | 0.050499 | 10.91
56.32999801635742 | 99.1995 | 0.1515 | -0.42422 | 11.0222 | 0.050499 | 10.9104
56.340126037597656 | 99.2186 | 0.15171 | -0.23378 | 11.0243 | 0.05057 | 10.9125
56.35012435913086 | 99.3024 | 0.15192 | -0.056766 | 11.0336 | 0.050641 | 10.9218
56.36000061035156 | 99.4796 | 0.15187 | -0.13123 | 11.0533 | 0.050623 | 10.9415
56.37012481689453 | 99.55 | 0.15184 | -0.18861 | 11.0611 | 0.050615 | 10.9494
56.380123138427734 | 99.5596 | 0.15184 | -0.21791 | 11.0622 | 0.050615 | 10.9504
56.3901 | 99.6015 | 0.15186 | -0.23256 | 11.0668 | 0.050619 | 10.9551
56.400123596191406 | 99.5634 | 0.15186 | -0.26186 | 11.0626 | 0.050619 | 10.9508
56.410125732421875 | 99.611 | 0.15186 | -0.27651 | 11.0679 | 0.050619 | 10.9561
56.42012405395508 | 99.571 | 0.15186 | -0.3058 | 11.0634 | 0.050619 | 10.9517
56.43000030517578 | 99.5729 | 0.15187 | -0.32167 | 11.0637 | 0.050623 | 10.9519
56.439998626708984 | 99.5767 | 0.15187 | -0.35097 | 11.0641 | 0.050623 | 10.9523
56.45012664794922 | 99.5576 | 0.15187 | -0.38027 | 11.062 | 0.050623 | 10.9502
56.459999084472656 | 99.5691 | 0.15187 | -0.40957 | 11.0632 | 0.050623 | 10.9515
56.470123291015625 | 99.5291 | 0.15188 | -0.42422 | 11.0588 | 0.050628 | 10.947
56.47999954223633 | 99.531 | 0.15188 | -0.45352 | 11.059 | 0.050628 | 10.9472
56.49 | 99.5519 | 0.15203 | -0.31801 | 11.0613 | 0.050677 | 10.9496
56.500125885009766 | 99.6777 | 0.15236 | -0.017701 | 11.0753 | 0.050788 | 10.9635
56.51012420654297 | 99.9101 | 0.15238 | -0.0067143 | 11.1011 | 0.050792 | 10.9894
56.52012634277344 | 100.0701 | 0.15234 | -0.093389 | 11.1189 | 0.050779 | 11.0071
56.53012466430664 | 100.1044 | 0.15234 | -0.12269 | 11.1227 | 0.050779 | 11.011
56.540000915527344 | 100.1329 | 0.15235 | -0.13856 | 11.1259 | 0.050783 | 11.0141
56.55012512207031 | 100.0986 | 0.15235 | -0.16786 | 11.1221 | 0.050783 | 11.0103
56.560001373291016 | 100.1424 | 0.15235 | -0.19716 | 11.1269 | 0.050783 | 11.0152
56.56999969482422 | 100.0986 | 0.15236 | -0.19838 | 11.1221 | 0.050788 | 11.0103
56.57999801635742 | 100.1101 | 0.15236 | -0.22768 | 11.1233 | 0.050788 | 11.0116
56.59000015258789 | 100.1367 | 0.15236 | -0.25697 | 11.1263 | 0.050788 | 11.0146
56.60012435913086 | 100.072 | 0.15238 | -0.27284 | 11.1191 | 0.050792 | 11.0074
56.61012649536133 | 100.0986 | 0.15239 | -0.28749 | 11.1221 | 0.050797 | 11.0103
56.619998931884766 | 100.0548 | 0.15239 | -0.31679 | 11.1172 | 0.050797 | 11.0055
56.630123138427734 | 100.0624 | 0.1524 | -0.33266 | 11.118 | 0.050801 | 11.0063
56.6401 | 100.0758 | 0.15242 | -0.34853 | 11.1195 | 0.050806 | 11.0078
56.650123596191406 | 100.0415 | 0.15244 | -0.33632 | 11.1157 | 0.050815 | 11.004
56.660125732421875 | 100.1005 | 0.15248 | -0.32412 | 11.1223 | 0.050828 | 11.0105
56.66999816894531 | 100.0777 | 0.15251 | -0.32656 | 11.1197 | 0.050837 | 11.008
56.68000030517578 | 100.112 | 0.15255 | -0.31557 | 11.1236 | 0.05085 | 11.0118
56.689998626708984 | 100.1615 | 0.15256 | -0.33144 | 11.1291 | 0.050855 | 11.0173
56.70012664794922 | 100.131 | 0.15256 | -0.36074 | 11.1257 | 0.050855 | 11.0139
56.709999084472656 | 100.1882 | 0.15258 | -0.37661 | 11.132 | 0.050859 | 11.0203
56.720001220703125 | 100.1634 | 0.15258 | -0.40591 | 11.1293 | 0.050859 | 11.0175
56.72999954223633 | 100.1882 | 0.15259 | -0.40713 | 11.132 | 0.050863 | 11.0203
56.7401 | 100.1939 | 0.15262 | -0.423 | 11.1327 | 0.050872 | 11.0209
56.75 | 100.1577 | 0.15263 | -0.42422 | 11.1286 | 0.050877 | 11.0169
56.76012420654297 | 100.2301 | 0.15266 | -0.42666 | 11.1367 | 0.050886 | 11.0249
56.77012634277344 | 100.2186 | 0.15267 | -0.44131 | 11.1354 | 0.05089 | 11.0237
56.779998779296875 | 100.232 | 0.15268 | -0.45718 | 11.1369 | 0.050895 | 11.0251
56.790000915527344 | 100.2739 | 0.15286 | -0.30947 | 11.1415 | 0.050952 | 11.0298
56.80012512207031 | 100.432 | 0.15312 | -0.064091 | 11.1591 | 0.051041 | 11.0474
56.810001373291016 | 100.6758 | 0.15306 | -0.15077 | 11.1862 | 0.051019 | 11.0744
56.820125579833984 | 100.712 | 0.153 | -0.23622 | 11.1902 | 0.051001 | 11.0785
56.83012390136719 | 100.7368 | 0.15302 | -0.25209 | 11.193 | 0.051006 | 11.0812
56.84000015258789 | 100.7596 | 0.15302 | -0.28139 | 11.1955 | 0.051006 | 11.0838
56.849998474121094 | 100.7215 | 0.15302 | -0.31069 | 11.1913 | 0.051006 | 11.0795
56.86012649536133 | 100.7463 | 0.15302 | -0.33999 | 11.194 | 0.051006 | 11.0823
56.87012481689453 | 100.7044 | 0.15302 | -0.36929 | 11.1894 | 0.051006 | 11.0776
56.880123138427734 | 100.6949 | 0.15302 | -0.39858 | 11.1883 | 0.051006 | 11.0766
56.8901 | 100.7196 | 0.15303 | -0.41323 | 11.1911 | 0.05101 | 11.0793
56.900123596191406 | 100.6644 | 0.15303 | -0.42788 | 11.1849 | 0.05101 | 11.0732
56.90999984741211 | 100.6929 | 0.15303 | -0.45718 | 11.1881 | 0.05101 | 11.0764
56.91999816894531 | 100.6587 | 0.15324 | -0.26918 | 11.1843 | 0.051081 | 11.0725
56.93012619018555 | 100.832 | 0.15344 | -0.093389 | 11.2036 | 0.051148 | 11.0918
56.939998626708984 | 100.9882 | 0.15335 | -0.22401 | 11.2209 | 0.051117 | 11.1092
56.95012664794922 | 100.9958 | 0.15328 | -0.32534 | 11.2218 | 0.051094 | 11.11
56.959999084472656 | 101.0206 | 0.1533 | -0.34121 | 11.2245 | 0.051099 | 11.1128
56.970001220703125 | 100.9958 | 0.1533 | -0.35586 | 11.2218 | 0.051099 | 11.11
56.97999954223633 | 101.0035 | 0.1533 | -0.38516 | 11.2226 | 0.051099 | 11.1109
56.9901 | 101.0054 | 0.1533 | -0.41445 | 11.2228 | 0.051099 | 11.1111
57.000125885009766 | 100.9539 | 0.1533 | -0.44375 | 11.2171 | 0.051099 | 11.1054
57.01 | 100.9863 | 0.15351 | -0.25575 | 11.2207 | 0.05117 | 11.1089
57.02012634277344 | 101.0739 | 0.15372 | -0.066532 | 11.2304 | 0.051241 | 11.1187
57.029998779296875 | 101.2035 | 0.15366 | -0.16664 | 11.2448 | 0.051219 | 11.1331
57.040122985839844 | 101.3025 | 0.1536 | -0.25331 | 11.2558 | 0.051201 | 11.1441
57.05012512207031 | 101.2987 | 0.1536 | -0.26796 | 11.2554 | 0.051201 | 11.1437
57.060001373291016 | 101.3235 | 0.1536 | -0.29726 | 11.2582 | 0.051201 | 11.1464
57.06999969482422 | 101.312 | 0.1536 | -0.32656 | 11.2569 | 0.051201 | 11.1451
57.08012390136719 | 101.3082 | 0.1536 | -0.35586 | 11.2565 | 0.051201 | 11.1447
57.090126037597656 | 101.3006 | 0.1536 | -0.38516 | 11.2556 | 0.051201 | 11.1439
57.10012435913086 | 101.2663 | 0.15362 | -0.3998 | 11.2518 | 0.051206 | 11.1401
57.11000061035156 | 101.2987 | 0.15362 | -0.4291 | 11.2554 | 0.051206 | 11.1437
57.12012481689453 | 101.272 | 0.15362 | -0.4584 | 11.2524 | 0.051206 | 11.1407
57.130001068115234 | 101.2473 | 0.15366 | -0.44619 | 11.2497 | 0.051219 | 11.1379
57.13999938964844 | 101.3082 | 0.154 | -0.10438 | 11.2565 | 0.051334 | 11.1447
57.150001525878906 | 101.5216 | 0.15419 | 0.056766 | 11.2802 | 0.051397 | 11.1684
57.15999984741211 | 101.7063 | 0.15411 | -0.059208 | 11.3007 | 0.05137 | 11.189
57.17012405395508 | 101.7825 | 0.1541 | -0.10316 | 11.3092 | 0.051366 | 11.1974
57.18012619018555 | 101.8511 | 0.1541 | -0.13245 | 11.3168 | 0.051366 | 11.205
57.189998626708984 | 101.8606 | 0.15411 | -0.14832 | 11.3178 | 0.05137 | 11.2061
57.20000076293945 | 101.8073 | 0.15411 | -0.17762 | 11.3119 | 0.05137 | 11.2002
57.21012496948242 | 101.8473 | 0.15412 | -0.17884 | 11.3164 | 0.051374 | 11.2046
57.220123291015625 | 101.7978 | 0.15412 | -0.20814 | 11.3109 | 0.051374 | 11.1991
57.22999954223633 | 101.7978 | 0.15412 | -0.23744 | 11.3109 | 0.051374 | 11.1991
57.2401 | 101.8359 | 0.15414 | -0.25331 | 11.3151 | 0.051379 | 11.2033
57.25 | 101.7978 | 0.15415 | -0.26918 | 11.3109 | 0.051383 | 11.1991
57.26 | 101.8168 | 0.15416 | -0.28505 | 11.313 | 0.051388 | 11.2012
57.27000045776367 | 101.7825 | 0.15419 | -0.28749 | 11.3092 | 0.051397 | 11.1974
57.28012466430664 | 101.7806 | 0.15422 | -0.28871 | 11.309 | 0.051406 | 11.1972
57.290000915527344 | 101.8378 | 0.15426 | -0.26308 | 11.3153 | 0.051419 | 11.2036
57.30012512207031 | 101.8264 | 0.1543 | -0.25087 | 11.314 | 0.051432 | 11.2023
57.310123443603516 | 101.8778 | 0.15435 | -0.22523 | 11.3198 | 0.05145 | 11.208
57.320125579833984 | 101.9025 | 0.15439 | -0.21303 | 11.3225 | 0.051463 | 11.2108
57.33012390136719 | 101.933 | 0.1544 | -0.2289 | 11.3259 | 0.051468 | 11.2141
57.340126037597656 | 102.013 | 0.15442 | -0.24477 | 11.3348 | 0.051472 | 11.223
57.349998474121094 | 101.9787 | 0.15444 | -0.26064 | 11.331 | 0.051481 | 11.2192
57.36012649536133 | 102.0321 | 0.15447 | -0.26308 | 11.3369 | 0.05149 | 11.2251
57.37012481689453 | 102.0454 | 0.1545 | -0.23622 | 11.3384 | 0.051499 | 11.2266
57.380001068115234 | 102.0911 | 0.15452 | -0.23866 | 11.3435 | 0.051508 | 11.2317
57.38999938964844 | 102.1121 | 0.15455 | -0.2411 | 11.3458 | 0.051517 | 11.234
57.400123596191406 | 102.0949 | 0.15456 | -0.25697 | 11.3439 | 0.051521 | 11.2321
57.410125732421875 | 102.1406 | 0.15458 | -0.27162 | 11.349 | 0.051525 | 11.2372
57.41999816894531 | 102.1445 | 0.1546 | -0.27284 | 11.3494 | 0.051534 | 11.2376
57.43012619018555 | 102.1654 | 0.15462 | -0.28871 | 11.3517 | 0.051539 | 11.24
57.439998626708984 | 102.1997 | 0.15467 | -0.27651 | 11.3555 | 0.051557 | 11.2438
57.45000076293945 | 102.2111 | 0.15471 | -0.23744 | 11.3568 | 0.05157 | 11.245
57.46012496948242 | 102.2759 | 0.15474 | -0.23988 | 11.364 | 0.051579 | 11.2522
57.470123291015625 | 102.3026 | 0.15474 | -0.26918 | 11.3669 | 0.051579 | 11.2552
57.480125427246094 | 102.3292 | 0.15475 | -0.28505 | 11.3699 | 0.051583 | 11.2582
57.4901 | 102.3407 | 0.15475 | -0.31435 | 11.3712 | 0.051583 | 11.2594
57.500125885009766 | 102.314 | 0.15478 | -0.31679 | 11.3682 | 0.051592 | 11.2565
57.51012420654297 | 102.3597 | 0.1548 | -0.31923 | 11.3733 | 0.051601 | 11.2615
57.52000045776367 | 102.3502 | 0.15482 | -0.3351 | 11.3722 | 0.051605 | 11.2605
57.529998779296875 | 102.3673 | 0.15484 | -0.3229 | 11.3741 | 0.051614 | 11.2624
57.540000915527344 | 102.3921 | 0.15486 | -0.33877 | 11.3769 | 0.051619 | 11.2651
57.54999923706055 | 102.3749 | 0.15486 | -0.36806 | 11.375 | 0.051619 | 11.2632
57.560123443603516 | 102.4264 | 0.15487 | -0.38393 | 11.3807 | 0.051623 | 11.269
57.570125579833984 | 102.394 | 0.15488 | -0.3998 | 11.3771 | 0.051628 | 11.2654
57.57999801635742 | 102.4169 | 0.1549 | -0.41567 | 11.3796 | 0.051632 | 11.2679
57.59000015258789 | 102.4397 | 0.15492 | -0.4169 | 11.3822 | 0.051641 | 11.2704
57.60012435913086 | 102.3978 | 0.15494 | -0.43277 | 11.3775 | 0.051645 | 11.2658
57.61000061035156 | 102.455 | 0.15495 | -0.43399 | 11.3839 | 0.05165 | 11.2721
57.62012481689453 | 102.4359 | 0.15498 | -0.43643 | 11.3818 | 0.051659 | 11.27
57.630001068115234 | 102.4721 | 0.15511 | -0.329 | 11.3858 | 0.051703 | 11.274
57.63999938964844 | 102.6245 | 0.15542 | -0.042117 | 11.4027 | 0.051805 | 11.291
57.650123596191406 | 102.7959 | 0.15538 | -0.10316 | 11.4218 | 0.051792 | 11.31
57.660125732421875 | 102.9845 | 0.1553 | -0.23256 | 11.4427 | 0.051765 | 11.331
57.66999816894531 | 102.9769 | 0.1553 | -0.26186 | 11.4419 | 0.051765 | 11.3301
57.68000030517578 | 102.9807 | 0.15531 | -0.27773 | 11.4423 | 0.05177 | 11.3305
57.69012451171875 | 102.994 | 0.15531 | -0.29238 | 11.4438 | 0.05177 | 11.332
57.70000076293945 | 102.9617 | 0.15531 | -0.32167 | 11.4402 | 0.05177 | 11.3284
57.709999084472656 | 102.9807 | 0.15531 | -0.35097 | 11.4423 | 0.05177 | 11.3305
57.720123291015625 | 102.9369 | 0.15531 | -0.38027 | 11.4374 | 0.05177 | 11.3257
57.72999954223633 | 102.9197 | 0.15532 | -0.39614 | 11.4355 | 0.051774 | 11.3238
57.74 | 102.9235 | 0.15532 | -0.42544 | 11.4359 | 0.051774 | 11.3242
57.75 | 102.874 | 0.15532 | -0.45474 | 11.4304 | 0.051774 | 11.3187
57.76012420654297 | 102.9121 | 0.15535 | -0.45596 | 11.4347 | 0.051783 | 11.3229
57.77012634277344 | 102.9407 | 0.15571 | -0.11414 | 11.4379 | 0.051903 | 11.3261
57.779998779296875 | 103.1331 | 0.15587 | 0.034792 | 11.4592 | 0.051956 | 11.3475
57.790122985839844 | 103.3388 | 0.15579 | -0.081182 | 11.4821 | 0.05193 | 11.3703
57.80012512207031 | 103.3921 | 0.15576 | -0.13978 | 11.488 | 0.051921 | 11.3763
57.810123443603516 | 103.4588 | 0.15578 | -0.15565 | 11.4954 | 0.051925 | 11.3837
57.81999969482422 | 103.4264 | 0.15578 | -0.18495 | 11.4918 | 0.051925 | 11.3801
57.82999801635742 | 103.4264 | 0.15578 | -0.21425 | 11.4918 | 0.051925 | 11.3801
57.84000015258789 | 103.4455 | 0.15579 | -0.2289 | 11.4939 | 0.05193 | 11.3822
57.85012435913086 | 103.4112 | 0.15579 | -0.24355 | 11.4901 | 0.05193 | 11.3784
57.86012649536133 | 103.4226 | 0.15579 | -0.27284 | 11.4914 | 0.05193 | 11.3797
57.869998931884766 | 103.3921 | 0.1558 | -0.28749 | 11.488 | 0.051934 | 11.3763
57.880001068115234 | 103.3883 | 0.15582 | -0.30214 | 11.4876 | 0.051939 | 11.3758
57.88999938964844 | 103.4074 | 0.15583 | -0.31801 | 11.4897 | 0.051943 | 11.378
57.900001525878906 | 103.3674 | 0.15584 | -0.33388 | 11.4853 | 0.051948 | 11.3735
57.90999984741211 | 103.3921 | 0.15586 | -0.34975 | 11.488 | 0.051952 | 11.3763
57.91999816894531 | 103.4017 | 0.15587 | -0.3644 | 11.4891 | 0.051956 | 11.3773
57.93000030517578 | 103.4112 | 0.1559 | -0.35219 | 11.4901 | 0.051965 | 11.3784
57.94012451171875 | 103.4417 | 0.15594 | -0.34121 | 11.4935 | 0.051979 | 11.3818
57.95000076293945 | 103.3864 | 0.15599 | -0.31557 | 11.4874 | 0.051996 | 11.3756
57.959999084472656 | 103.4645 | 0.15606 | -0.27529 | 11.4961 | 0.052019 | 11.3843
57.970001220703125 | 103.4741 | 0.15612 | -0.23622 | 11.4971 | 0.052041 | 11.3854
57.980125427246094 | 103.5369 | 0.15616 | -0.22523 | 11.5041 | 0.052054 | 11.3924
57.99 | 103.6493 | 0.15619 | -0.22768 | 11.5166 | 0.052063 | 11.4048
58 | 103.6702 | 0.15619 | -0.25697 | 11.5189 | 0.052063 | 11.4072
58.01 | 103.716 | 0.1562 | -0.25819 | 11.524 | 0.052068 | 11.4122
58.02000045776367 | 103.6988 | 0.15623 | -0.26064 | 11.5221 | 0.052076 | 11.4103
58.029998779296875 | 103.7217 | 0.15627 | -0.24843 | 11.5246 | 0.05209 | 11.4129
58.040122985839844 | 103.7693 | 0.15631 | -0.23622 | 11.5299 | 0.052103 | 11.4182
58.05012512207031 | 103.7769 | 0.15634 | -0.23866 | 11.5308 | 0.052112 | 11.419
58.060123443603516 | 103.8246 | 0.15636 | -0.23988 | 11.5361 | 0.052121 | 11.4243
58.06999969482422 | 103.836 | 0.15638 | -0.25575 | 11.5373 | 0.052125 | 11.4256
58.08012390136719 | 103.855 | 0.15639 | -0.2704 | 11.5394 | 0.05213 | 11.4277
58.09000015258789 | 103.8912 | 0.1564 | -0.28627 | 11.5435 | 0.052134 | 11.4317
58.099998474121094 | 103.8665 | 0.15642 | -0.28627 | 11.5407 | 0.052139 | 11.429
58.11000061035156 | 103.9388 | 0.15644 | -0.28871 | 11.5488 | 0.052148 | 11.437
58.119998931884766 | 103.9198 | 0.15647 | -0.29116 | 11.5466 | 0.052156 | 11.4349
58.130001068115234 | 103.9141 | 0.1565 | -0.2936 | 11.546 | 0.052165 | 11.4343
58.1401 | 103.9465 | 0.15651 | -0.30825 | 11.5496 | 0.05217 | 11.4379
58.150123596191406 | 103.9484 | 0.15652 | -0.32412 | 11.5498 | 0.052174 | 11.4381
58.15999984741211 | 103.9922 | 0.15654 | -0.33877 | 11.5547 | 0.052179 | 11.4429
58.16999816894531 | 103.9827 | 0.15655 | -0.35464 | 11.5536 | 0.052183 | 11.4419
58.18012619018555 | 103.9941 | 0.15656 | -0.35586 | 11.5549 | 0.052188 | 11.4431
58.189998626708984 | 104.0093 | 0.15659 | -0.3583 | 11.5566 | 0.052196 | 11.4448
58.20000076293945 | 103.9884 | 0.1566 | -0.37417 | 11.5543 | 0.052201 | 11.4425
58.209999084472656 | 104.0379 | 0.15662 | -0.39004 | 11.5598 | 0.052205 | 11.448
58.220001220703125 | 104.0226 | 0.15663 | -0.40591 | 11.5581 | 0.05221 | 11.4463
58.22999954223633 | 104.015 | 0.15663 | -0.43521 | 11.5572 | 0.05221 | 11.4455
58.2401 | 104.0569 | 0.15666 | -0.43765 | 11.5619 | 0.052219 | 11.4501
58.250125885009766 | 104.0398 | 0.15668 | -0.44009 | 11.56 | 0.052228 | 11.4482
58.26 | 104.095 | 0.15671 | -0.42788 | 11.5661 | 0.052236 | 11.4544
58.27000045776367 | 104.0798 | 0.15675 | -0.4169 | 11.5644 | 0.05225 | 11.4527
58.28012466430664 | 104.1484 | 0.15703 | -0.15809 | 11.572 | 0.052343 | 11.4603
58.290000915527344 | 104.4151 | 0.15712 | -0.093389 | 11.6017 | 0.052374 | 11.4899
58.30012512207031 | 104.4932 | 0.15704 | -0.20814 | 11.6104 | 0.052348 | 11.4986
58.310001373291016 | 104.5674 | 0.15703 | -0.25087 | 11.6186 | 0.052343 | 11.5069
58.31999969482422 | 104.5998 | 0.15703 | -0.28017 | 11.6222 | 0.052343 | 11.5105
58.32999801635742 | 104.5732 | 0.15703 | -0.30947 | 11.6192 | 0.052343 | 11.5075
58.340126037597656 | 104.5827 | 0.15703 | -0.32412 | 11.6203 | 0.052343 | 11.5085
58.349998474121094 | 104.5293 | 0.15703 | -0.35342 | 11.6144 | 0.052343 | 11.5026
58.36000061035156 | 104.5694 | 0.15704 | -0.36929 | 11.6188 | 0.052348 | 11.5071
58.369998931884766 | 104.537 | 0.15704 | -0.39858 | 11.6152 | 0.052348 | 11.5035
58.380001068115234 | 104.5217 | 0.15704 | -0.42788 | 11.6135 | 0.052348 | 11.5018
58.38999938964844 | 104.537 | 0.15704 | -0.45718 | 11.6152 | 0.052348 | 11.5035
58.400001525878906 | 104.5065 | 0.15724 | -0.29604 | 11.6118 | 0.052414 | 11.5001
58.40999984741211 | 104.6894 | 0.1575 | -0.050662 | 11.6321 | 0.052499 | 11.5204
58.42012405395508 | 104.8855 | 0.15746 | -0.11048 | 11.6539 | 0.052485 | 11.5422
58.43000030517578 | 104.9313 | 0.15739 | -0.21058 | 11.659 | 0.052463 | 11.5473
58.44012451171875 | 105.0056 | 0.1574 | -0.22645 | 11.6673 | 0.052467 | 11.5555
58.45000076293945 | 104.9617 | 0.1574 | -0.25575 | 11.6624 | 0.052467 | 11.5507
58.459999084472656 | 105.0018 | 0.1574 | -0.28505 | 11.6669 | 0.052467 | 11.5551
58.470001220703125 | 104.9427 | 0.1574 | -0.31435 | 11.6603 | 0.052467 | 11.5485
58.47999954223633 | 104.9332 | 0.1574 | -0.34365 | 11.6592 | 0.052467 | 11.5475
58.49 | 104.9408 | 0.1574 | -0.37295 | 11.6601 | 0.052467 | 11.5483
58.5 | 104.9084 | 0.15742 | -0.37417 | 11.6565 | 0.052472 | 11.5447
58.51 | 104.9179 | 0.15742 | -0.40347 | 11.6575 | 0.052472 | 11.5458
58.52012634277344 | 104.8989 | 0.15743 | -0.43277 | 11.6554 | 0.052476 | 11.5437
58.529998779296875 | 104.9313 | 0.15775 | -0.13123 | 11.659 | 0.052583 | 11.5473
58.540000915527344 | 105.156 | 0.15792 | 0.029909 | 11.684 | 0.052641 | 11.5723
58.54999923706055 | 105.3503 | 0.15787 | -0.055545 | 11.7056 | 0.052623 | 11.5938
58.560123443603516 | 105.4818 | 0.15786 | -0.10071 | 11.7202 | 0.052619 | 11.6084
58.570125579833984 | 105.4856 | 0.15786 | -0.13001 | 11.7206 | 0.052619 | 11.6089
58.57999801635742 | 105.4913 | 0.15787 | -0.14466 | 11.7213 | 0.052623 | 11.6095
58.590126037597656 | 105.5199 | 0.15787 | -0.15931 | 11.7244 | 0.052623 | 11.6127
58.599998474121094 | 105.4742 | 0.15787 | -0.18861 | 11.7194 | 0.052623 | 11.6076
58.61000061035156 | 105.5008 | 0.15788 | -0.20448 | 11.7223 | 0.052627 | 11.6106
58.62012481689453 | 105.4684 | 0.15788 | -0.23378 | 11.7187 | 0.052627 | 11.607
58.630123138427734 | 105.4532 | 0.1579 | -0.24843 | 11.717 | 0.052632 | 11.6053
58.63999938964844 | 105.4608 | 0.15791 | -0.26308 | 11.7179 | 0.052636 | 11.6061
58.650001525878906 | 105.4361 | 0.15794 | -0.26552 | 11.7151 | 0.052645 | 11.6034
58.65999984741211 | 105.4761 | 0.15798 | -0.23866 | 11.7196 | 0.052659 | 11.6078
58.66999816894531 | 105.4742 | 0.15802 | -0.22645 | 11.7194 | 0.052672 | 11.6076
58.68000030517578 | 105.5084 | 0.15806 | -0.21425 | 11.7232 | 0.052685 | 11.6114
58.689998626708984 | 105.5523 | 0.1581 | -0.20082 | 11.728 | 0.052699 | 11.6163
58.70000076293945 | 105.5599 | 0.15812 | -0.20326 | 11.7289 | 0.052707 | 11.6171
58.71012496948242 | 105.6208 | 0.15815 | -0.2057 | 11.7356 | 0.052716 | 11.6239
58.720001220703125 | 105.6227 | 0.15818 | -0.20814 | 11.7359 | 0.052725 | 11.6241
58.730125427246094 | 105.6589 | 0.1582 | -0.21058 | 11.7399 | 0.052734 | 11.6281
58.74 | 105.7218 | 0.15823 | -0.19838 | 11.7469 | 0.052743 | 11.6351
58.75 | 105.7161 | 0.15826 | -0.20082 | 11.7462 | 0.052752 | 11.6345
58.76 | 105.7961 | 0.15828 | -0.20082 | 11.7551 | 0.052761 | 11.6434
58.77000045776367 | 105.8018 | 0.15831 | -0.20082 | 11.7558 | 0.05277 | 11.644
58.78012466430664 | 105.8151 | 0.15832 | -0.21669 | 11.7572 | 0.052774 | 11.6455
58.790122985839844 | 105.8704 | 0.15835 | -0.21913 | 11.7634 | 0.052783 | 11.6516
58.80012512207031 | 105.8475 | 0.15838 | -0.22035 | 11.7608 | 0.052792 | 11.6491
58.810001373291016 | 105.8932 | 0.15839 | -0.235 | 11.7659 | 0.052796 | 11.6542
58.820125579833984 | 105.8818 | 0.15842 | -0.22279 | 11.7646 | 0.052805 | 11.6529
58.83012390136719 | 105.9066 | 0.15844 | -0.22523 | 11.7674 | 0.052814 | 11.6556
58.84000015258789 | 105.9561 | 0.15846 | -0.2411 | 11.7729 | 0.052819 | 11.6611
58.849998474121094 | 105.937 | 0.15848 | -0.2411 | 11.7708 | 0.052827 | 11.659
58.86000061035156 | 106.0132 | 0.1585 | -0.25697 | 11.7792 | 0.052832 | 11.6675
58.869998931884766 | 105.9885 | 0.15851 | -0.27284 | 11.7765 | 0.052836 | 11.6647
58.880123138427734 | 106.0189 | 0.15854 | -0.27406 | 11.7799 | 0.052845 | 11.6681
58.8901 | 106.0399 | 0.15856 | -0.27529 | 11.7822 | 0.052854 | 11.6705
58.900123596191406 | 106.017 | 0.15859 | -0.26308 | 11.7797 | 0.052863 | 11.6679
58.910125732421875 | 106.0704 | 0.1586 | -0.27895 | 11.7856 | 0.052867 | 11.6738
58.91999816894531 | 106.0647 | 0.1586 | -0.30825 | 11.785 | 0.052867 | 11.6732
58.93000030517578 | 106.0742 | 0.1586 | -0.33754 | 11.786 | 0.052867 | 11.6743
58.94012451171875 | 106.1028 | 0.15863 | -0.33877 | 11.7892 | 0.052876 | 11.6774
58.95012664794922 | 106.0837 | 0.15866 | -0.33999 | 11.7871 | 0.052885 | 11.6753
58.959999084472656 | 106.1161 | 0.1587 | -0.329 | 11.7907 | 0.052898 | 11.6789
58.970001220703125 | 106.1275 | 0.15874 | -0.31679 | 11.7919 | 0.052912 | 11.6802
58.97999954223633 | 106.1656 | 0.15875 | -0.31801 | 11.7962 | 0.052916 | 11.6844
58.99 | 106.2094 | 0.15875 | -0.34731 | 11.801 | 0.052916 | 11.6893
59 | 106.1732 | 0.15876 | -0.36318 | 11.797 | 0.052921 | 11.6853
59.01 | 106.2209 | 0.15876 | -0.39248 | 11.8023 | 0.052921 | 11.6906
59.02000045776367 | 106.2075 | 0.15878 | -0.40835 | 11.8008 | 0.052925 | 11.6891
59.029998779296875 | 106.2171 | 0.1588 | -0.40957 | 11.8019 | 0.052934 | 11.6901
59.040122985839844 | 106.2418 | 0.15883 | -0.41079 | 11.8046 | 0.052943 | 11.6929
59.04999923706055 | 106.2151 | 0.15884 | -0.42666 | 11.8017 | 0.052947 | 11.6899
59.060001373291016 | 106.2647 | 0.15886 | -0.42788 | 11.8072 | 0.052952 | 11.6954
59.070125579833984 | 106.2666 | 0.15892 | -0.39004 | 11.8074 | 0.052974 | 11.6956
59.07999801635742 | 106.3904 | 0.15931 | -0.033571 | 11.8212 | 0.053103 | 11.7094
59.090126037597656 | 106.6933 | 0.15935 | -0.0091558 | 11.8548 | 0.053116 | 11.7431
59.10012435913086 | 106.8266 | 0.15922 | -0.16786 | 11.8696 | 0.053072 | 11.7579
59.11012649536133 | 106.9219 | 0.1592 | -0.2411 | 11.8802 | 0.053067 | 11.7685
59.119998931884766 | 106.8857 | 0.15922 | -0.24355 | 11.8762 | 0.053072 | 11.7644
59.130001068115234 | 106.8571 | 0.15922 | -0.27284 | 11.873 | 0.053072 | 11.7613
59.1401 | 106.8685 | 0.15922 | -0.28749 | 11.8743 | 0.053072 | 11.7625
59.150001525878906 | 106.8076 | 0.15922 | -0.31679 | 11.8675 | 0.053072 | 11.7558
59.15999984741211 | 106.8342 | 0.15923 | -0.33144 | 11.8705 | 0.053076 | 11.7587
59.16999816894531 | 106.7866 | 0.15923 | -0.36074 | 11.8652 | 0.053076 | 11.7534
59.18012619018555 | 106.7866 | 0.15924 | -0.37661 | 11.8652 | 0.053081 | 11.7534
59.19012451171875 | 106.8076 | 0.15924 | -0.40591 | 11.8675 | 0.053081 | 11.7558
59.20012664794922 | 106.7485 | 0.15924 | -0.43521 | 11.8609 | 0.053081 | 11.7492
59.209999084472656 | 106.7828 | 0.15942 | -0.28627 | 11.8648 | 0.053138 | 11.753
59.220001220703125 | 106.9276 | 0.15976 | 0.056766 | 11.8808 | 0.053254 | 11.7691
59.230125427246094 | 107.1733 | 0.15976 | 0.025026 | 11.9081 | 0.053254 | 11.7964
59.2401 | 107.3333 | 0.1597 | -0.076299 | 11.9259 | 0.053232 | 11.8142
59.250125885009766 | 107.3409 | 0.1597 | -0.1056 | 11.9268 | 0.053232 | 11.815
59.26 | 107.3638 | 0.15971 | -0.12147 | 11.9293 | 0.053236 | 11.8176
59.27000045776367 | 107.3485 | 0.15971 | -0.15077 | 11.9276 | 0.053236 | 11.8159
59.28012466430664 | 107.3257 | 0.15972 | -0.18006 | 11.9251 | 0.053241 | 11.8133
59.290122985839844 | 107.3504 | 0.15972 | -0.19593 | 11.9278 | 0.053241 | 11.8161
59.29999923706055 | 107.3085 | 0.15972 | -0.21058 | 11.9232 | 0.053241 | 11.8114
59.310001373291016 | 107.3409 | 0.15974 | -0.22645 | 11.9268 | 0.053245 | 11.815
59.320125579833984 | 107.3219 | 0.15975 | -0.24232 | 11.9247 | 0.05325 | 11.8129
59.33012390136719 | 107.3085 | 0.15978 | -0.24477 | 11.9232 | 0.053258 | 11.8114
59.34000015258789 | 107.339 | 0.1598 | -0.24599 | 11.9266 | 0.053267 | 11.8148
59.349998474121094 | 107.3162 | 0.15983 | -0.24843 | 11.924 | 0.053276 | 11.8123
59.36000061035156 | 107.3619 | 0.15987 | -0.23744 | 11.9291 | 0.05329 | 11.8173
59.369998931884766 | 107.379 | 0.15991 | -0.22523 | 11.931 | 0.053303 | 11.8193
59.380123138427734 | 107.4038 | 0.15996 | -0.1996 | 11.9338 | 0.053321 | 11.822
59.3901 | 107.4628 | 0.15999 | -0.18739 | 11.9403 | 0.053329 | 11.8286
59.400001525878906 | 107.4514 | 0.16002 | -0.18983 | 11.939 | 0.053338 | 11.8273
59.40999984741211 | 107.5181 | 0.16003 | -0.2057 | 11.9465 | 0.053343 | 11.8347
59.42012405395508 | 107.5314 | 0.16006 | -0.20814 | 11.9479 | 0.053352 | 11.8362
59.43012619018555 | 107.5695 | 0.1601 | -0.19716 | 11.9522 | 0.053365 | 11.8404
59.44012451171875 | 107.6324 | 0.16012 | -0.19838 | 11.9591 | 0.053374 | 11.8474
59.45000076293945 | 107.6076 | 0.16015 | -0.20082 | 11.9564 | 0.053383 | 11.8446
59.459999084472656 | 107.6648 | 0.16016 | -0.20204 | 11.9627 | 0.053387 | 11.851
59.470001220703125 | 107.659 | 0.16018 | -0.21791 | 11.9621 | 0.053392 | 11.8504
59.480125427246094 | 107.6667 | 0.1602 | -0.21913 | 11.963 | 0.053401 | 11.8512
59.49 | 107.7162 | 0.16024 | -0.20814 | 11.9685 | 0.053414 | 11.8567
59.5 | 107.6876 | 0.16026 | -0.22401 | 11.9653 | 0.053418 | 11.8535
59.51 | 107.7581 | 0.16028 | -0.22645 | 11.9731 | 0.053427 | 11.8614
59.52012252807617 | 107.7619 | 0.1603 | -0.24232 | 11.9735 | 0.053432 | 11.8618
59.53012466430664 | 107.7828 | 0.16032 | -0.24477 | 11.9759 | 0.053441 | 11.8641
59.54012680053711 | 107.8343 | 0.16035 | -0.23256 | 11.9816 | 0.053449 | 11.8698
59.55012130737305 | 107.8057 | 0.16038 | -0.235 | 11.9784 | 0.053458 | 11.8667
59.560001373291016 | 107.8533 | 0.16039 | -0.25087 | 11.9837 | 0.053463 | 11.872
59.570125579833984 | 107.8514 | 0.16042 | -0.25331 | 11.9835 | 0.053472 | 11.8717
59.57999801635742 | 107.8724 | 0.16043 | -0.26918 | 11.9858 | 0.053476 | 11.8741
59.59012222290039 | 107.9143 | 0.16046 | -0.28383 | 11.9905 | 0.053485 | 11.8787
59.60000228881836 | 107.9029 | 0.16047 | -0.28627 | 11.9892 | 0.053489 | 11.8775
59.61012649536133 | 107.9371 | 0.16048 | -0.30092 | 11.993 | 0.053494 | 11.8813
59.620121002197266 | 107.9295 | 0.1605 | -0.30214 | 11.9922 | 0.053498 | 11.8804
59.630123138427734 | 107.9257 | 0.16052 | -0.30458 | 11.9917 | 0.053507 | 11.88
59.64 | 107.9657 | 0.16054 | -0.32045 | 11.9962 | 0.053512 | 11.8844
59.64999771118164 | 107.9429 | 0.16055 | -0.34975 | 11.9936 | 0.053516 | 11.8819
59.65999984741211 | 107.9905 | 0.16056 | -0.35219 | 11.9989 | 0.053521 | 11.8872
59.67012405395508 | 107.9676 | 0.16057 | -0.36684 | 11.9964 | 0.053525 | 11.8847
59.679996490478516 | 107.9695 | 0.16059 | -0.38271 | 11.9966 | 0.053529 | 11.8849
59.689998626708984 | 108.0114 | 0.16062 | -0.38516 | 12.0013 | 0.053538 | 11.8895
59.70012283325195 | 107.9695 | 0.16063 | -0.38638 | 11.9966 | 0.053543 | 11.8849
59.71012496948242 | 108.0152 | 0.16064 | -0.40225 | 12.0017 | 0.053547 | 11.8899
59.72012710571289 | 108.0095 | 0.16065 | -0.41812 | 12.0011 | 0.053552 | 11.8893
59.72999954223633 | 108.0438 | 0.16093 | -0.16053 | 12.0049 | 0.053645 | 11.8931
59.7401 | 108.2914 | 0.16108 | -0.038454 | 12.0324 | 0.053694 | 11.9206
59.749996185302734 | 108.4515 | 0.161 | -0.15443 | 12.0502 | 0.053667 | 11.9384
59.760128021240234 | 108.5048 | 0.16097 | -0.21303 | 12.0561 | 0.053658 | 11.9443
59.77012252807617 | 108.5029 | 0.16097 | -0.24232 | 12.0559 | 0.053658 | 11.9441
59.78000259399414 | 108.5086 | 0.16097 | -0.25697 | 12.0565 | 0.053658 | 11.9448
59.78999710083008 | 108.52 | 0.16097 | -0.28627 | 12.0578 | 0.053658 | 11.946
59.79999923706055 | 108.4743 | 0.16097 | -0.31557 | 12.0527 | 0.053658 | 11.9409
59.810123443603516 | 108.4972 | 0.16099 | -0.33144 | 12.0552 | 0.053663 | 11.9435
59.820003509521484 | 108.4496 | 0.16099 | -0.36074 | 12.05 | 0.053663 | 11.9382
59.82999801635742 | 108.4457 | 0.16099 | -0.39004 | 12.0495 | 0.053663 | 11.9378
59.84000015258789 | 108.4591 | 0.16099 | -0.41934 | 12.051 | 0.053663 | 11.9393
59.85000228881836 | 108.4172 | 0.16099 | -0.44864 | 12.0464 | 0.053663 | 11.9346
59.86012649536133 | 108.4286 | 0.16112 | -0.35464 | 12.0476 | 0.053707 | 11.9359
59.869998931884766 | 108.5334 | 0.16147 | 0.0018312 | 12.0593 | 0.053823 | 11.9475
59.880123138427734 | 108.781 | 0.16153 | 0.040896 | 12.0868 | 0.053845 | 11.975
59.89 | 108.9658 | 0.16145 | -0.073857 | 12.1073 | 0.053818 | 11.9956
59.90012741088867 | 108.9829 | 0.16145 | -0.10438 | 12.1092 | 0.053818 | 11.9975
59.90999984741211 | 109.0248 | 0.16145 | -0.13368 | 12.1139 | 0.053818 | 12.0021
59.92000198364258 | 109.0305 | 0.16145 | -0.16297 | 12.1145 | 0.053818 | 12.0028
59.929996490478516 | 109.0191 | 0.16147 | -0.17884 | 12.1132 | 0.053823 | 12.0015
59.939998626708984 | 109.0362 | 0.16147 | -0.19349 | 12.1151 | 0.053823 | 12.0034
59.95000076293945 | 108.9886 | 0.16147 | -0.22279 | 12.1098 | 0.053823 | 11.9981
59.96012496948242 | 109.0153 | 0.16148 | -0.23866 | 12.1128 | 0.053827 | 12.0011
59.97012710571289 | 109.0039 | 0.16151 | -0.2411 | 12.1115 | 0.053836 | 11.9998
59.98012161254883 | 109.0001 | 0.16153 | -0.24355 | 12.1111 | 0.053845 | 11.9994
59.9901 | 109.0115 | 0.16155 | -0.25942 | 12.1124 | 0.053849 | 12.0006
60.000125885009766 | 108.962 | 0.16157 | -0.26064 | 12.1069 | 0.053858 | 11.9951
60.01 | 108.9296 | 0.1616 | -0.26186 | 12.1033 | 0.053867 | 11.9915
60.02000045776367 | 108.8724 | 0.16164 | -0.23622 | 12.0969 | 0.05388 | 11.9852
60.03000259399414 | 108.8477 | 0.16171 | -0.19716 | 12.0942 | 0.053903 | 11.9824
60.03999710083008 | 108.9201 | 0.16177 | -0.15687 | 12.1022 | 0.053925 | 11.9905
60.04999923706055 | 108.9391 | 0.16183 | -0.13245 | 12.1043 | 0.053943 | 11.9926
60.060123443603516 | 109.0591 | 0.16185 | -0.1349 | 12.1177 | 0.053952 | 12.0059
60.070125579833984 | 109.0667 | 0.16187 | -0.15077 | 12.1185 | 0.053956 | 12.0068
60.08012771606445 | 109.0991 | 0.16188 | -0.16542 | 12.1221 | 0.05396 | 12.0104
60.09000015258789 | 109.1391 | 0.16191 | -0.16786 | 12.1266 | 0.053969 | 12.0148
60.10000228881836 | 109.1182 | 0.16195 | -0.14222 | 12.1242 | 0.053983 | 12.0125
60.11012649536133 | 109.1791 | 0.16199 | -0.13001 | 12.131 | 0.053996 | 12.0193
60.120121002197266 | 109.1848 | 0.16201 | -0.13123 | 12.1316 | 0.054005 | 12.0199
60.130001068115234 | 109.2001 | 0.16204 | -0.13245 | 12.1333 | 0.054014 | 12.0216
60.14 | 109.2439 | 0.16205 | -0.14832 | 12.1382 | 0.054018 | 12.0265
60.15012741088867 | 109.2458 | 0.16208 | -0.15077 | 12.1384 | 0.054027 | 12.0267
60.16012191772461 | 109.3048 | 0.16211 | -0.15321 | 12.145 | 0.054036 | 12.0332
60.17012405395508 | 109.3125 | 0.16213 | -0.15565 | 12.1458 | 0.054045 | 12.0341
60.18012619018555 | 109.3106 | 0.16216 | -0.14344 | 12.1456 | 0.054054 | 12.0339
60.190128326416016 | 109.3772 | 0.16219 | -0.14588 | 12.153 | 0.054063 | 12.0413
60.20000076293945 | 109.3544 | 0.16221 | -0.14832 | 12.1505 | 0.054072 | 12.0387
60.21012496948242 | 109.4325 | 0.16223 | -0.16297 | 12.1592 | 0.054076 | 12.0474
60.22012710571289 | 109.4153 | 0.16224 | -0.17884 | 12.1573 | 0.05408 | 12.0455
60.22999954223633 | 109.4382 | 0.16227 | -0.18006 | 12.1598 | 0.054089 | 12.048
60.2401 | 109.4744 | 0.16229 | -0.19593 | 12.1638 | 0.054098 | 12.0521
60.250125885009766 | 109.4325 | 0.16231 | -0.19838 | 12.1592 | 0.054103 | 12.0474
60.26 | 109.4763 | 0.16233 | -0.18617 | 12.164 | 0.054112 | 12.0523
60.27000045776367 | 109.4744 | 0.16235 | -0.20204 | 12.1638 | 0.054116 | 12.0521
60.28000259399414 | 109.4972 | 0.16236 | -0.21791 | 12.1664 | 0.05412 | 12.0546
60.29012680053711 | 109.5334 | 0.16237 | -0.23256 | 12.1704 | 0.054125 | 12.0586
60.29999923706055 | 109.5029 | 0.1624 | -0.23378 | 12.167 | 0.054134 | 12.0552
60.310001373291016 | 109.5487 | 0.16243 | -0.235 | 12.1721 | 0.054143 | 12.0603
60.320003509521484 | 109.5315 | 0.16244 | -0.25087 | 12.1702 | 0.054147 | 12.0584
60.32999801635742 | 109.5353 | 0.16245 | -0.26674 | 12.1706 | 0.054152 | 12.0588
60.34012222290039 | 109.5715 | 0.16247 | -0.26796 | 12.1746 | 0.054156 | 12.0629
60.35012435913086 | 109.5544 | 0.16248 | -0.28383 | 12.1727 | 0.05416 | 12.061
60.36012649536133 | 109.6001 | 0.16249 | -0.29848 | 12.1778 | 0.054165 | 12.066
60.369998931884766 | 109.602 | 0.16252 | -0.30092 | 12.178 | 0.054174 | 12.0662
60.380123138427734 | 109.5982 | 0.16256 | -0.28871 | 12.1776 | 0.054187 | 12.0658
60.39 | 109.6401 | 0.16259 | -0.29116 | 12.1822 | 0.054196 | 12.0705
60.39999771118164 | 109.6401 | 0.16261 | -0.2936 | 12.1822 | 0.054205 | 12.0705
60.40999984741211 | 109.6915 | 0.16261 | -0.3229 | 12.1879 | 0.054205 | 12.0762
60.42000198364258 | 109.682 | 0.16263 | -0.32412 | 12.1869 | 0.054209 | 12.0751
60.43012619018555 | 109.6782 | 0.16264 | -0.33999 | 12.1865 | 0.054214 | 12.0747
60.439998626708984 | 109.7144 | 0.16265 | -0.35586 | 12.1905 | 0.054218 | 12.0787
60.45012283325195 | 109.6706 | 0.16267 | -0.37173 | 12.1856 | 0.054223 | 12.0739
60.46012496948242 | 109.7087 | 0.16268 | -0.38638 | 12.1898 | 0.054227 | 12.0781
60.47012710571289 | 109.6877 | 0.16269 | -0.40225 | 12.1875 | 0.054232 | 12.0758
60.47999954223633 | 109.6896 | 0.16271 | -0.41812 | 12.1877 | 0.054236 | 12.076
60.49 | 109.7201 | 0.16272 | -0.43277 | 12.1911 | 0.05424 | 12.0794
60.499996185302734 | 109.6934 | 0.16276 | -0.40713 | 12.1882 | 0.054254 | 12.0764
60.51 | 109.7201 | 0.16279 | -0.40957 | 12.1911 | 0.054263 | 12.0794
60.52000045776367 | 109.7277 | 0.16281 | -0.41201 | 12.192 | 0.054271 | 12.0802
60.53012466430664 | 109.7792 | 0.16313 | -0.12391 | 12.1977 | 0.054378 | 12.0859
60.54012680053711 | 110.0801 | 0.16328 | 0.0091558 | 12.2311 | 0.054427 | 12.1194
60.55012130737305 | 110.2458 | 0.16319 | -0.1056 | 12.2495 | 0.054396 | 12.1378
60.560123443603516 | 110.3506 | 0.16316 | -0.17884 | 12.2612 | 0.054387 | 12.1494
60.570125579833984 | 110.3373 | 0.16317 | -0.19471 | 12.2597 | 0.054391 | 12.1479
60.57999801635742 | 110.3201 | 0.16317 | -0.20936 | 12.2578 | 0.054391 | 12.146
60.59000015258789 | 110.3297 | 0.16317 | -0.23866 | 12.2588 | 0.054391 | 12.1471
60.60012435913086 | 110.2706 | 0.16317 | -0.26796 | 12.2523 | 0.054391 | 12.1405
60.61012649536133 | 110.3068 | 0.16317 | -0.29726 | 12.2563 | 0.054391 | 12.1446
60.619998931884766 | 110.2763 | 0.16317 | -0.32656 | 12.2529 | 0.054391 | 12.1412
60.630001068115234 | 110.2458 | 0.16319 | -0.34243 | 12.2495 | 0.054396 | 12.1378
60.6401 | 110.2687 | 0.1632 | -0.3583 | 12.2521 | 0.0544 | 12.1403
60.65012741088867 | 110.2116 | 0.1632 | -0.3876 | 12.2457 | 0.0544 | 12.134
60.66012191772461 | 110.2363 | 0.16321 | -0.38882 | 12.2485 | 0.054405 | 12.1367
60.67012405395508 | 110.2211 | 0.16323 | -0.40469 | 12.2468 | 0.054409 | 12.135
60.679996490478516 | 110.2077 | 0.16327 | -0.3937 | 12.2453 | 0.054423 | 12.1336
60.690128326416016 | 110.2344 | 0.16332 | -0.38149 | 12.2483 | 0.05444 | 12.1365
60.70000076293945 | 110.223 | 0.16335 | -0.36929 | 12.247 | 0.054449 | 12.1352
60.71012496948242 | 110.2858 | 0.16339 | -0.3583 | 12.254 | 0.054463 | 12.1422
60.72012710571289 | 110.2858 | 0.16341 | -0.35952 | 12.254 | 0.054471 | 12.1422
60.73012161254883 | 110.3011 | 0.16343 | -0.37417 | 12.2557 | 0.054476 | 12.1439
60.7401 | 110.3487 | 0.16344 | -0.37417 | 12.261 | 0.05448 | 12.1492
60.749996185302734 | 110.3277 | 0.16345 | -0.39004 | 12.2586 | 0.054485 | 12.1469
60.76 | 110.3697 | 0.16348 | -0.39004 | 12.2633 | 0.054494 | 12.1515
60.77012252807617 | 110.3811 | 0.16353 | -0.36562 | 12.2646 | 0.054511 | 12.1528
60.78000259399414 | 110.4116 | 0.16359 | -0.34121 | 12.2679 | 0.054529 | 12.1562
60.79012680053711 | 110.5163 | 0.16365 | -0.30092 | 12.2796 | 0.054551 | 12.1678
60.79999923706055 | 110.5449 | 0.16371 | -0.27406 | 12.2828 | 0.054569 | 12.171
60.810123443603516 | 110.6135 | 0.16375 | -0.26186 | 12.2904 | 0.054583 | 12.1786
60.820003509521484 | 110.6573 | 0.16376 | -0.26308 | 12.2953 | 0.054587 | 12.1835
60.83012771606445 | 110.6839 | 0.16377 | -0.27895 | 12.2982 | 0.054591 | 12.1865
60.84012222290039 | 110.7411 | 0.16377 | -0.30825 | 12.3046 | 0.054591 | 12.1928
60.85000228881836 | 110.7049 | 0.1638 | -0.30947 | 12.3005 | 0.0546 | 12.1888
60.86012649536133 | 110.7601 | 0.16383 | -0.31191 | 12.3067 | 0.054609 | 12.1949
60.869998931884766 | 110.7563 | 0.16387 | -0.30092 | 12.3063 | 0.054623 | 12.1945
60.880123138427734 | 110.7906 | 0.16391 | -0.28993 | 12.3101 | 0.054636 | 12.1983
60.8901 | 110.8611 | 0.16393 | -0.29116 | 12.3179 | 0.054645 | 12.2061
60.90012741088867 | 110.8402 | 0.16396 | -0.2936 | 12.3156 | 0.054654 | 12.2038
60.90999984741211 | 110.8916 | 0.16396 | -0.30825 | 12.3213 | 0.054654 | 12.2095
60.92012405395508 | 110.9049 | 0.16397 | -0.32412 | 12.3228 | 0.054658 | 12.211
60.93012619018555 | 110.8897 | 0.16399 | -0.33999 | 12.3211 | 0.054663 | 12.2093
60.939998626708984 | 110.9259 | 0.164 | -0.35464 | 12.3251 | 0.054667 | 12.2133
60.95000076293945 | 110.9049 | 0.16401 | -0.37051 | 12.3228 | 0.054671 | 12.211
60.96012496948242 | 110.9259 | 0.16404 | -0.37295 | 12.3251 | 0.05468 | 12.2133
60.96999740600586 | 110.9259 | 0.16407 | -0.37539 | 12.3251 | 0.054689 | 12.2133
60.98012161254883 | 110.9221 | 0.16408 | -0.39004 | 12.3247 | 0.054694 | 12.2129
60.99 | 110.9716 | 0.16409 | -0.39126 | 12.3302 | 0.054698 | 12.2184
61.000125885009766 | 110.9525 | 0.16411 | -0.40713 | 12.3281 | 0.054702 | 12.2163
61.010128021240234 | 110.983 | 0.16412 | -0.423 | 12.3314 | 0.054707 | 12.2197
61.02012252807617 | 110.9735 | 0.16415 | -0.43887 | 12.3304 | 0.054716 | 12.2186
61.03000259399414 | 110.9697 | 0.16417 | -0.42788 | 12.33 | 0.054725 | 12.2182
61.04012680053711 | 111.0059 | 0.1642 | -0.4291 | 12.334 | 0.054734 | 12.2222
61.04999923706055 | 110.9925 | 0.16421 | -0.44497 | 12.3325 | 0.054738 | 12.2208
61.060123443603516 | 111.0173 | 0.16432 | -0.37783 | 12.3353 | 0.054774 | 12.2235
61.070003509521484 | 111.1564 | 0.1646 | -0.092169 | 12.3507 | 0.054867 | 12.239
61.08012771606445 | 111.4059 | 0.16459 | -0.13734 | 12.3784 | 0.054862 | 12.2667
61.09000015258789 | 111.4897 | 0.16451 | -0.25453 | 12.3877 | 0.054836 | 12.276
61.10000228881836 | 111.5107 | 0.16452 | -0.26918 | 12.3901 | 0.05484 | 12.2783
61.11 | 111.5278 | 0.16452 | -0.29848 | 12.392 | 0.05484 | 12.2802
61.120121002197266 | 111.5069 | 0.16452 | -0.32778 | 12.3896 | 0.05484 | 12.2779
61.130001068115234 | 111.4878 | 0.16452 | -0.35708 | 12.3875 | 0.05484 | 12.2758
61.1401 | 111.4764 | 0.16452 | -0.38638 | 12.3863 | 0.05484 | 12.2745
61.15012741088867 | 111.4307 | 0.16452 | -0.40103 | 12.3812 | 0.05484 | 12.2694
61.16012191772461 | 111.4611 | 0.16452 | -0.43032 | 12.3846 | 0.05484 | 12.2728
61.17012405395508 | 111.404 | 0.16455 | -0.43277 | 12.3782 | 0.054849 | 12.2665
61.18012619018555 | 111.4249 | 0.16485 | -0.16175 | 12.3805 | 0.054951 | 12.2688
61.190128326416016 | 111.6516 | 0.16491 | -0.12391 | 12.4057 | 0.054969 | 12.294
61.20012283325195 | 111.7164 | 0.16481 | -0.23866 | 12.4129 | 0.054938 | 12.3012
61.21000289916992 | 111.7754 | 0.16479 | -0.31191 | 12.4195 | 0.054929 | 12.3077
61.22012710571289 | 111.7735 | 0.16479 | -0.34121 | 12.4193 | 0.054929 | 12.3075
61.23012161254883 | 111.7602 | 0.16479 | -0.35586 | 12.4178 | 0.054929 | 12.306
61.24 | 111.7602 | 0.16479 | -0.38516 | 12.4178 | 0.054929 | 12.306
61.250125885009766 | 111.7126 | 0.16479 | -0.41445 | 12.4125 | 0.054929 | 12.3008
61.26 | 111.7126 | 0.16479 | -0.44375 | 12.4125 | 0.054929 | 12.3008
61.27000045776367 | 111.6707 | 0.16489 | -0.36318 | 12.4079 | 0.054965 | 12.2961
61.28000259399414 | 111.7583 | 0.1652 | -0.07874 | 12.4176 | 0.055067 | 12.3058
61.28999710083008 | 111.9736 | 0.16521 | -0.095831 | 12.4415 | 0.055071 | 12.3298
61.30012130737305 | 112.0478 | 0.16516 | -0.18251 | 12.4498 | 0.055054 | 12.338
61.310001373291016 | 112.1259 | 0.16516 | -0.19716 | 12.4584 | 0.055054 | 12.3467
61.320125579833984 | 112.0936 | 0.16516 | -0.22645 | 12.4548 | 0.055054 | 12.3431
61.32999801635742 | 112.0707 | 0.16516 | -0.25575 | 12.4523 | 0.055054 | 12.3405
61.34012222290039 | 112.1126 | 0.16516 | -0.28505 | 12.457 | 0.055054 | 12.3452
61.35000228881836 | 112.0783 | 0.16517 | -0.30092 | 12.4531 | 0.055058 | 12.3414
61.36012649536133 | 112.0745 | 0.16517 | -0.33022 | 12.4527 | 0.055058 | 12.341
61.370121002197266 | 112.0497 | 0.16517 | -0.35952 | 12.45 | 0.055058 | 12.3382
61.380123138427734 | 112.0288 | 0.16517 | -0.38882 | 12.4476 | 0.055058 | 12.3359
61.39 | 112.0421 | 0.16517 | -0.40347 | 12.4491 | 0.055058 | 12.3374
61.40012741088867 | 111.9945 | 0.16519 | -0.41934 | 12.4438 | 0.055062 | 12.3321
61.41012191772461 | 112.0516 | 0.16548 | -0.16053 | 12.4502 | 0.05516 | 12.3384
61.42012405395508 | 112.2421 | 0.16568 | 0.028688 | 12.4713 | 0.055227 | 12.3596
61.429996490478516 | 112.4479 | 0.16564 | -0.043338 | 12.4942 | 0.055213 | 12.3825
61.440128326416016 | 112.5088 | 0.16563 | -0.087286 | 12.501 | 0.055209 | 12.3892
61.45000076293945 | 112.505 | 0.16563 | -0.11658 | 12.5006 | 0.055209 | 12.3888
61.46000289916992 | 112.5717 | 0.16563 | -0.14588 | 12.508 | 0.055209 | 12.3962
61.47012710571289 | 112.5717 | 0.16563 | -0.16053 | 12.508 | 0.055209 | 12.3962
61.48012161254883 | 112.5507 | 0.16563 | -0.18983 | 12.5056 | 0.055209 | 12.3939
61.4901 | 112.5564 | 0.16563 | -0.21913 | 12.5063 | 0.055209 | 12.3945
61.500125885009766 | 112.5164 | 0.16564 | -0.235 | 12.5018 | 0.055213 | 12.3901
61.510128021240234 | 112.5488 | 0.16565 | -0.25087 | 12.5054 | 0.055218 | 12.3937
61.52000045776367 | 112.5183 | 0.16567 | -0.26674 | 12.502 | 0.055222 | 12.3903
61.53012466430664 | 112.505 | 0.16569 | -0.26674 | 12.5006 | 0.055231 | 12.3888
61.54012680053711 | 112.545 | 0.16572 | -0.26796 | 12.505 | 0.05524 | 12.3932
61.54999923706055 | 112.5279 | 0.16575 | -0.25575 | 12.5031 | 0.055249 | 12.3913
61.560001373291016 | 112.5869 | 0.16577 | -0.25697 | 12.5097 | 0.055258 | 12.3979
61.570003509521484 | 112.5755 | 0.16581 | -0.24599 | 12.5084 | 0.055271 | 12.3966
61.57999801635742 | 112.5736 | 0.16584 | -0.24843 | 12.5082 | 0.05528 | 12.3964
61.59000015258789 | 112.6364 | 0.16585 | -0.2643 | 12.5152 | 0.055285 | 12.4034
61.60012435913086 | 112.6136 | 0.16588 | -0.26552 | 12.5126 | 0.055293 | 12.4009
61.61012649536133 | 112.6783 | 0.16591 | -0.26796 | 12.5198 | 0.055302 | 12.4081
61.620121002197266 | 112.6822 | 0.16593 | -0.2704 | 12.5202 | 0.055311 | 12.4085
61.630123138427734 | 112.6898 | 0.16596 | -0.25819 | 12.5211 | 0.05532 | 12.4093
61.64 | 112.7469 | 0.16599 | -0.26064 | 12.5274 | 0.055329 | 12.4157
61.64999771118164 | 112.7279 | 0.16599 | -0.28993 | 12.5253 | 0.055329 | 12.4136
61.65999984741211 | 112.785 | 0.166 | -0.3058 | 12.5317 | 0.055333 | 12.4199
61.67000198364258 | 112.7526 | 0.16601 | -0.3351 | 12.5281 | 0.055338 | 12.4163
61.68012619018555 | 112.7431 | 0.16603 | -0.33754 | 12.527 | 0.055342 | 12.4153
61.690128326416016 | 112.7812 | 0.16605 | -0.35342 | 12.5312 | 0.055351 | 12.4195
61.70012283325195 | 112.7622 | 0.16608 | -0.34121 | 12.5291 | 0.05536 | 12.4174
61.71000289916992 | 112.8212 | 0.16611 | -0.329 | 12.5357 | 0.055369 | 12.4239
61.71999740600586 | 112.8212 | 0.16612 | -0.34487 | 12.5357 | 0.055373 | 12.4239
61.73012161254883 | 112.8155 | 0.16613 | -0.36074 | 12.5351 | 0.055378 | 12.4233
61.74 | 112.865 | 0.16613 | -0.39004 | 12.5406 | 0.055378 | 12.4288
61.750125885009766 | 112.8155 | 0.16613 | -0.41934 | 12.5351 | 0.055378 | 12.4233
61.760128021240234 | 112.8403 | 0.16616 | -0.42056 | 12.5378 | 0.055387 | 12.4261
61.77000045776367 | 112.8231 | 0.16619 | -0.42178 | 12.5359 | 0.055396 | 12.4242
61.78012466430664 | 112.8136 | 0.16624 | -0.40835 | 12.5348 | 0.055413 | 12.4231
61.79012680053711 | 112.9774 | 0.16659 | -0.066532 | 12.553 | 0.055529 | 12.4413
61.80012130737305 | 113.145 | 0.1666 | -0.056766 | 12.5717 | 0.055533 | 12.4599
61.810123443603516 | 113.307 | 0.16649 | -0.21547 | 12.5897 | 0.055498 | 12.4779
61.820003509521484 | 113.3298 | 0.16648 | -0.25942 | 12.5922 | 0.055493 | 12.4804
61.82999801635742 | 113.3241 | 0.16649 | -0.27529 | 12.5916 | 0.055498 | 12.4798
61.84012222290039 | 113.3336 | 0.16649 | -0.30458 | 12.5926 | 0.055498 | 12.4809
61.85012435913086 | 113.2365 | 0.16649 | -0.33388 | 12.5818 | 0.055498 | 12.4701
61.86012649536133 | 113.2803 | 0.16649 | -0.36318 | 12.5867 | 0.055498 | 12.4749
61.869998931884766 | 113.246 | 0.16649 | -0.37783 | 12.5829 | 0.055498 | 12.4711
61.880123138427734 | 113.2098 | 0.16649 | -0.40713 | 12.5789 | 0.055498 | 12.4671
61.8901 | 113.225 | 0.16649 | -0.43643 | 12.5806 | 0.055498 | 12.4688
61.89999771118164 | 113.1527 | 0.16663 | -0.329 | 12.5725 | 0.055542 | 12.4608
61.90999984741211 | 113.3032 | 0.16692 | -0.056766 | 12.5892 | 0.05564 | 12.4775
61.92012405395508 | 113.4117 | 0.16688 | -0.13001 | 12.6013 | 0.055627 | 12.4896
61.929996490478516 | 113.467 | 0.1668 | -0.23134 | 12.6074 | 0.0556 | 12.4957
61.939998626708984 | 113.5431 | 0.1668 | -0.27529 | 12.6159 | 0.0556 | 12.5042
61.95000076293945 | 113.5546 | 0.1668 | -0.28993 | 12.6172 | 0.0556 | 12.5054
61.96000289916992 | 113.5584 | 0.16681 | -0.3058 | 12.6176 | 0.055605 | 12.5058
61.97012710571289 | 113.5355 | 0.16681 | -0.3351 | 12.6151 | 0.055605 | 12.5033
61.97999954223633 | 113.4879 | 0.16681 | -0.3644 | 12.6098 | 0.055605 | 12.498
61.99 | 113.5146 | 0.16681 | -0.3937 | 12.6127 | 0.055605 | 12.501
61.999996185302734 | 113.4498 | 0.16681 | -0.423 | 12.6055 | 0.055605 | 12.4938
62.010128021240234 | 113.4689 | 0.16685 | -0.41079 | 12.6077 | 0.055618 | 12.4959
62.02012252807617 | 113.5089 | 0.16719 | -0.095831 | 12.6121 | 0.055729 | 12.5003
62.03012466430664 | 113.6613 | 0.16728 | -0.01526 | 12.629 | 0.05576 | 12.5173
62.03999710083008 | 113.846 | 0.16721 | -0.11536 | 12.6496 | 0.055738 | 12.5378
62.04999923706055 | 113.8365 | 0.16721 | -0.14466 | 12.6485 | 0.055738 | 12.5367
62.060001373291016 | 113.8555 | 0.16721 | -0.17396 | 12.6506 | 0.055738 | 12.5389
62.070125579833984 | 113.8517 | 0.16721 | -0.20326 | 12.6502 | 0.055738 | 12.5384
62.08012771606445 | 113.8594 | 0.16721 | -0.23256 | 12.651 | 0.055738 | 12.5393
62.09000015258789 | 113.8937 | 0.16721 | -0.26186 | 12.6548 | 0.055738 | 12.5431
62.10012435913086 | 113.8384 | 0.16721 | -0.29116 | 12.6487 | 0.055738 | 12.537
62.11012649536133 | 113.8517 | 0.16721 | -0.3058 | 12.6502 | 0.055738 | 12.5384
62.120121002197266 | 113.8327 | 0.16723 | -0.32167 | 12.6481 | 0.055742 | 12.5363
62.130123138427734 | 113.8003 | 0.16723 | -0.35097 | 12.6445 | 0.055742 | 12.5327
62.14 | 113.8098 | 0.16725 | -0.35219 | 12.6455 | 0.055751 | 12.5338
62.15012741088867 | 113.7584 | 0.16727 | -0.36806 | 12.6398 | 0.055756 | 12.5281
62.16012191772461 | 113.7775 | 0.16728 | -0.38393 | 12.6419 | 0.05576 | 12.5302
62.17012405395508 | 113.7851 | 0.16729 | -0.3998 | 12.6428 | 0.055764 | 12.531
62.18012619018555 | 113.766 | 0.16732 | -0.40225 | 12.6407 | 0.055773 | 12.5289
62.189998626708984 | 113.8003 | 0.16736 | -0.37539 | 12.6445 | 0.055787 | 12.5327
62.20000076293945 | 113.7736 | 0.1674 | -0.36318 | 12.6415 | 0.0558 | 12.5298
62.21012496948242 | 113.8308 | 0.16744 | -0.35097 | 12.6479 | 0.055813 | 12.5361
62.21999740600586 | 113.8632 | 0.16747 | -0.35342 | 12.6515 | 0.055822 | 12.5397
62.23012161254883 | 113.8632 | 0.16749 | -0.35464 | 12.6515 | 0.055831 | 12.5397
62.24 | 113.9051 | 0.16752 | -0.35586 | 12.6561 | 0.05584 | 12.5444
62.250125885009766 | 113.8956 | 0.16755 | -0.35708 | 12.6551 | 0.055849 | 12.5433
62.260128021240234 | 113.9584 | 0.16757 | -0.35952 | 12.662 | 0.055858 | 12.5503
62.27000045776367 | 113.9756 | 0.16761 | -0.33388 | 12.6639 | 0.055871 | 12.5522
62.28012466430664 | 113.9908 | 0.16767 | -0.3229 | 12.6656 | 0.055889 | 12.5539
62.29012680053711 | 114.0841 | 0.16771 | -0.29726 | 12.676 | 0.055902 | 12.5643
62.29999923706055 | 114.0803 | 0.16773 | -0.29848 | 12.6756 | 0.055911 | 12.5638
62.310123443603516 | 114.1413 | 0.16776 | -0.30092 | 12.6824 | 0.05592 | 12.5706
62.320003509521484 | 114.1356 | 0.16777 | -0.31557 | 12.6817 | 0.055924 | 12.57
62.33012771606445 | 114.1451 | 0.16779 | -0.33022 | 12.6828 | 0.055929 | 12.571
62.34012222290039 | 114.1927 | 0.16779 | -0.35952 | 12.6881 | 0.055929 | 12.5763
62.35000228881836 | 114.1698 | 0.1678 | -0.36074 | 12.6855 | 0.055933 | 12.5738
62.36012649536133 | 114.2156 | 0.16783 | -0.36196 | 12.6906 | 0.055942 | 12.5789
62.370121002197266 | 114.2175 | 0.16785 | -0.3644 | 12.6908 | 0.055951 | 12.5791
62.380123138427734 | 114.2251 | 0.16787 | -0.38027 | 12.6917 | 0.055956 | 12.5799
62.3901 | 114.2613 | 0.16789 | -0.38149 | 12.6957 | 0.055964 | 12.5839
62.40012741088867 | 114.227 | 0.16792 | -0.38271 | 12.6919 | 0.055973 | 12.5801
62.40999984741211 | 114.2784 | 0.16793 | -0.39858 | 12.6976 | 0.055978 | 12.5859
62.42000198364258 | 114.2575 | 0.16793 | -0.42788 | 12.6953 | 0.055978 | 12.5835
62.429996490478516 | 114.2689 | 0.16795 | -0.4291 | 12.6965 | 0.055982 | 12.5848
62.439998626708984 | 114.3089 | 0.16817 | -0.22523 | 12.701 | 0.056058 | 12.5892
62.45012283325195 | 114.4689 | 0.16841 | -0.0067143 | 12.7188 | 0.056138 | 12.607
62.46012496948242 | 114.7947 | 0.16831 | -0.15199 | 12.755 | 0.056102 | 12.6432
62.46999740600586 | 114.8251 | 0.16827 | -0.22401 | 12.7583 | 0.056089 | 12.6466
62.47999954223633 | 114.8499 | 0.16828 | -0.23988 | 12.7611 | 0.056093 | 12.6493
62.4901 | 114.8499 | 0.16828 | -0.26918 | 12.7611 | 0.056093 | 12.6493
62.500125885009766 | 114.8061 | 0.16828 | -0.29848 | 12.7562 | 0.056093 | 12.6445
62.510128021240234 | 114.8137 | 0.16828 | -0.31313 | 12.7571 | 0.056093 | 12.6453
62.52000045776367 | 114.7908 | 0.16828 | -0.34243 | 12.7545 | 0.056093 | 12.6428
62.53012466430664 | 114.7451 | 0.16828 | -0.37173 | 12.7495 | 0.056093 | 12.6377
62.53999710083008 | 114.768 | 0.16828 | -0.40103 | 12.752 | 0.056093 | 12.6402
62.55012130737305 | 114.6899 | 0.16828 | -0.43032 | 12.7433 | 0.056093 | 12.6316
62.560123443603516 | 114.7432 | 0.16855 | -0.21425 | 12.7492 | 0.056182 | 12.6375
62.570003509521484 | 114.9242 | 0.16871 | -0.051883 | 12.7694 | 0.056235 | 12.6576
62.58012771606445 | 115.0785 | 0.1686 | -0.19593 | 12.7865 | 0.0562 | 12.6747
62.59012222290039 | 115.1204 | 0.16855 | -0.26796 | 12.7912 | 0.056182 | 12.6794
62.60000228881836 | 115.1013 | 0.16856 | -0.28383 | 12.789 | 0.056187 | 12.6773
62.61012649536133 | 115.1109 | 0.16856 | -0.31313 | 12.7901 | 0.056187 | 12.6783
62.620121002197266 | 115.0956 | 0.16856 | -0.34243 | 12.7884 | 0.056187 | 12.6767
62.630123138427734 | 115.0518 | 0.16856 | -0.37173 | 12.7835 | 0.056187 | 12.6718
62.6401 | 115.0651 | 0.16856 | -0.40103 | 12.785 | 0.056187 | 12.6733
62.64999771118164 | 114.9928 | 0.16856 | -0.43032 | 12.777 | 0.056187 | 12.6652
62.66012191772461 | 115.0004 | 0.1686 | -0.43154 | 12.7778 | 0.0562 | 12.6661
62.67000198364258 | 115.0271 | 0.16896 | -0.060428 | 12.7808 | 0.05632 | 12.669
62.679996490478516 | 115.2937 | 0.16908 | 0.033571 | 12.8104 | 0.05636 | 12.6987
62.690128326416016 | 115.5204 | 0.16896 | -0.12635 | 12.8356 | 0.05632 | 12.7238
62.70000076293945 | 115.4994 | 0.16892 | -0.19838 | 12.8333 | 0.056307 | 12.7215
62.71012496948242 | 115.5452 | 0.16893 | -0.21425 | 12.8384 | 0.056311 | 12.7266
62.71999740600586 | 115.4975 | 0.16893 | -0.24355 | 12.8331 | 0.056311 | 12.7213
62.72999954223633 | 115.4671 | 0.16893 | -0.27284 | 12.8297 | 0.056311 | 12.7179
62.7401 | 115.4842 | 0.16893 | -0.30214 | 12.8316 | 0.056311 | 12.7198
62.750125885009766 | 115.4309 | 0.16893 | -0.31679 | 12.8257 | 0.056311 | 12.7139
62.76 | 115.4366 | 0.16893 | -0.34609 | 12.8263 | 0.056311 | 12.7145
62.77012252807617 | 115.4061 | 0.16896 | -0.34853 | 12.8229 | 0.05632 | 12.7111
62.78012466430664 | 115.3623 | 0.16897 | -0.3644 | 12.818 | 0.056324 | 12.7063
62.78999710083008 | 115.3871 | 0.169 | -0.36562 | 12.8208 | 0.056333 | 12.709
62.79999923706055 | 115.3471 | 0.16901 | -0.38149 | 12.8163 | 0.056338 | 12.7046
62.810123443603516 | 115.368 | 0.16904 | -0.38393 | 12.8187 | 0.056347 | 12.7069
62.820125579833984 | 115.3661 | 0.16907 | -0.38638 | 12.8185 | 0.056355 | 12.7067
62.82999801635742 | 115.3471 | 0.16911 | -0.36074 | 12.8163 | 0.056369 | 12.7046
62.84012222290039 | 115.4233 | 0.16915 | -0.34975 | 12.8248 | 0.056382 | 12.7131
62.85012435913086 | 115.4137 | 0.1692 | -0.3229 | 12.8237 | 0.0564 | 12.712
62.86012649536133 | 115.488 | 0.16925 | -0.29604 | 12.832 | 0.056418 | 12.7203
62.869998931884766 | 115.5356 | 0.16933 | -0.24232 | 12.8373 | 0.056444 | 12.7255
62.880123138427734 | 115.5947 | 0.16941 | -0.18861 | 12.8439 | 0.056471 | 12.7321
62.89 | 115.7318 | 0.16947 | -0.16419 | 12.8591 | 0.056489 | 12.7473
62.90012741088867 | 115.789 | 0.16948 | -0.18006 | 12.8654 | 0.056493 | 12.7537
62.90999984741211 | 115.8557 | 0.16949 | -0.18129 | 12.8728 | 0.056498 | 12.7611
62.92000198364258 | 115.8404 | 0.16951 | -0.19593 | 12.8712 | 0.056502 | 12.7594
62.93012619018555 | 115.8633 | 0.16955 | -0.19716 | 12.8737 | 0.056515 | 12.7619
62.940128326416016 | 115.9261 | 0.16959 | -0.17152 | 12.8807 | 0.056529 | 12.7689
62.95000076293945 | 115.9223 | 0.16963 | -0.15931 | 12.8803 | 0.056542 | 12.7685
62.96000289916992 | 116.0004 | 0.16965 | -0.16053 | 12.8889 | 0.056551 | 12.7772
62.96999740600586 | 116.0138 | 0.16967 | -0.1764 | 12.8904 | 0.056555 | 12.7787
62.98012161254883 | 116.0023 | 0.16968 | -0.19227 | 12.8891 | 0.05656 | 12.7774
62.99 | 116.069 | 0.16969 | -0.19349 | 12.8966 | 0.056564 | 12.7848
62.999996185302734 | 116.0404 | 0.16972 | -0.19471 | 12.8934 | 0.056573 | 12.7816
63.01 | 116.1033 | 0.16976 | -0.18251 | 12.9004 | 0.056586 | 12.7886
63.02000045776367 | 116.1128 | 0.16979 | -0.18251 | 12.9014 | 0.056595 | 12.7897
63.03000259399414 | 116.1147 | 0.16981 | -0.18495 | 12.9016 | 0.056604 | 12.7899
63.03999710083008 | 116.1757 | 0.16983 | -0.20082 | 12.9084 | 0.056609 | 12.7967
63.04999923706055 | 116.1452 | 0.16984 | -0.21669 | 12.905 | 0.056613 | 12.7933
63.060001373291016 | 116.1985 | 0.16987 | -0.21913 | 12.9109 | 0.056622 | 12.7992
63.070003509521484 | 116.1947 | 0.16988 | -0.21913 | 12.9105 | 0.056626 | 12.7988
63.07999801635742 | 116.1852 | 0.16991 | -0.22035 | 12.9095 | 0.056635 | 12.7977
63.09000015258789 | 116.2538 | 0.16993 | -0.22279 | 12.9171 | 0.056644 | 12.8053
63.10000228881836 | 116.21 | 0.16995 | -0.23866 | 12.9122 | 0.056649 | 12.8005
63.11 | 116.2633 | 0.16997 | -0.2411 | 12.9181 | 0.056658 | 12.8064
63.119998931884766 | 116.2595 | 0.16999 | -0.25697 | 12.9177 | 0.056662 | 12.806
63.130001068115234 | 116.2576 | 0.17 | -0.27284 | 12.9175 | 0.056666 | 12.8058
63.1401 | 116.3052 | 0.17001 | -0.28871 | 12.9228 | 0.056671 | 12.811
63.14999771118164 | 116.2728 | 0.17004 | -0.27651 | 12.9192 | 0.05668 | 12.8075
63.15999984741211 | 116.3147 | 0.17005 | -0.29116 | 12.9239 | 0.056684 | 12.8121
63.17012405395508 | 116.3185 | 0.17007 | -0.30703 | 12.9243 | 0.056689 | 12.8125
63.179996490478516 | 116.3071 | 0.17009 | -0.3229 | 12.923 | 0.056698 | 12.8113
63.189998626708984 | 116.3643 | 0.17009 | -0.33877 | 12.9294 | 0.056698 | 12.8176
63.20000076293945 | 116.309 | 0.17011 | -0.35342 | 12.9232 | 0.056702 | 12.8115
63.21000289916992 | 116.3224 | 0.17012 | -0.36806 | 12.9247 | 0.056706 | 12.813
63.21999740600586 | 116.3471 | 0.17015 | -0.36929 | 12.9275 | 0.056715 | 12.8157
63.23012161254883 | 116.3262 | 0.17016 | -0.37051 | 12.9251 | 0.05672 | 12.8134
63.24 | 116.3852 | 0.17019 | -0.38638 | 12.9317 | 0.056729 | 12.8199
63.249996185302734 | 116.3471 | 0.1702 | -0.3876 | 12.9275 | 0.056733 | 12.8157
63.26 | 116.3871 | 0.17023 | -0.39004 | 12.9319 | 0.056742 | 12.8202
63.27012252807617 | 116.4462 | 0.17055 | -0.10438 | 12.9385 | 0.056849 | 12.8267
63.28000259399414 | 116.6481 | 0.17064 | -0.023805 | 12.9609 | 0.05688 | 12.8491
63.28999710083008 | 116.8405 | 0.17052 | -0.16786 | 12.9823 | 0.05684 | 12.8705
63.29999923706055 | 116.8348 | 0.17051 | -0.22768 | 12.9816 | 0.056835 | 12.8699
63.310001373291016 | 116.8957 | 0.17052 | -0.2289 | 12.9884 | 0.05684 | 12.8767
63.320003509521484 | 116.8748 | 0.17052 | -0.25819 | 12.9861 | 0.05684 | 12.8743
63.33012771606445 | 116.829 | 0.17052 | -0.28749 | 12.981 | 0.05684 | 12.8693
63.34000015258789 | 116.8443 | 0.17052 | -0.31679 | 12.9827 | 0.05684 | 12.8709
63.35000228881836 | 116.7852 | 0.17052 | -0.34609 | 12.9761 | 0.05684 | 12.8644
63.36012649536133 | 116.7948 | 0.17052 | -0.37539 | 12.9772 | 0.05684 | 12.8654
63.369998931884766 | 116.7548 | 0.17052 | -0.40469 | 12.9727 | 0.05684 | 12.861
63.380001068115234 | 116.7433 | 0.17053 | -0.42056 | 12.9715 | 0.056844 | 12.8597
63.39 | 116.7624 | 0.17055 | -0.42178 | 12.9736 | 0.056849 | 12.8618
63.39999771118164 | 116.7014 | 0.17055 | -0.45108 | 12.9668 | 0.056849 | 12.8551
63.40999984741211 | 116.7357 | 0.17085 | -0.19471 | 12.9706 | 0.056951 | 12.8589
63.42012405395508 | 117.0005 | 0.17109 | 0.049441 | 13.0001 | 0.057031 | 12.8883
63.43012619018555 | 117.1719 | 0.17101 | -0.051883 | 13.0191 | 0.057004 | 12.9074
63.439998626708984 | 117.3167 | 0.17097 | -0.13978 | 13.0352 | 0.056991 | 12.9234
63.45000076293945 | 117.2672 | 0.17099 | -0.15565 | 13.0297 | 0.056995 | 12.9179
63.46000289916992 | 117.2938 | 0.17099 | -0.18495 | 13.0326 | 0.056995 | 12.9209
63.46999740600586 | 117.2576 | 0.17099 | -0.1996 | 13.0286 | 0.056995 | 12.9169
63.47999954223633 | 117.2272 | 0.17099 | -0.2289 | 13.0252 | 0.056995 | 12.9135
63.49 | 117.2462 | 0.171 | -0.24477 | 13.0274 | 0.057 | 12.9156
63.499996185302734 | 117.1967 | 0.17101 | -0.26064 | 13.0219 | 0.057004 | 12.9101
63.510128021240234 | 117.2062 | 0.17103 | -0.27651 | 13.0229 | 0.057009 | 12.9112
63.52012252807617 | 117.1872 | 0.17103 | -0.3058 | 13.0208 | 0.057009 | 12.909
63.53012466430664 | 117.1643 | 0.17104 | -0.32167 | 13.0183 | 0.057013 | 12.9065
63.54012680053711 | 117.1719 | 0.17105 | -0.33754 | 13.0191 | 0.057017 | 12.9074
63.55012130737305 | 117.1624 | 0.17108 | -0.32534 | 13.018 | 0.057026 | 12.9063
63.560123443603516 | 117.2005 | 0.17112 | -0.31313 | 13.0223 | 0.05704 | 12.9105
63.570003509521484 | 117.191 | 0.17116 | -0.30214 | 13.0212 | 0.057053 | 12.9095
63.57999801635742 | 117.2081 | 0.1712 | -0.29116 | 13.0231 | 0.057066 | 12.9114
63.59000015258789 | 117.2805 | 0.17124 | -0.28017 | 13.0312 | 0.05708 | 12.9194
63.60000228881836 | 117.29 | 0.17127 | -0.28139 | 13.0322 | 0.057089 | 12.9205
63.61012649536133 | 117.3453 | 0.17131 | -0.26918 | 13.0384 | 0.057102 | 12.9266
63.620121002197266 | 117.351 | 0.17133 | -0.27162 | 13.039 | 0.057111 | 12.9272
63.630123138427734 | 117.3815 | 0.17137 | -0.24477 | 13.0424 | 0.057124 | 12.9306
63.64 | 117.4405 | 0.1714 | -0.24721 | 13.0489 | 0.057133 | 12.9372
63.64999771118164 | 117.4234 | 0.17143 | -0.24965 | 13.047 | 0.057142 | 12.9353
63.65999984741211 | 117.5091 | 0.17145 | -0.24965 | 13.0566 | 0.057151 | 12.9448
63.67000198364258 | 117.5281 | 0.17148 | -0.25087 | 13.0587 | 0.05716 | 12.9469
63.679996490478516 | 117.5377 | 0.17149 | -0.26674 | 13.0597 | 0.057164 | 12.948
63.689998626708984 | 117.5986 | 0.17152 | -0.26918 | 13.0665 | 0.057173 | 12.9548
63.70000076293945 | 117.5681 | 0.17156 | -0.25697 | 13.0631 | 0.057186 | 12.9514
63.71012496948242 | 117.6272 | 0.17159 | -0.25942 | 13.0697 | 0.057195 | 12.9579
63.71999740600586 | 117.6462 | 0.17161 | -0.24599 | 13.0718 | 0.057204 | 12.9601
63.73012161254883 | 117.6462 | 0.17164 | -0.24721 | 13.0718 | 0.057213 | 12.9601
63.7401 | 117.7129 | 0.17165 | -0.26186 | 13.0792 | 0.057217 | 12.9675
63.750125885009766 | 117.692 | 0.17167 | -0.27773 | 13.0769 | 0.057222 | 12.9651
63.76 | 117.7377 | 0.17169 | -0.27895 | 13.082 | 0.057231 | 12.9702
63.77012252807617 | 117.7358 | 0.17172 | -0.28017 | 13.0817 | 0.05724 | 12.97
63.78000259399414 | 117.751 | 0.17173 | -0.29604 | 13.0834 | 0.057244 | 12.9717
63.78999710083008 | 117.7872 | 0.17176 | -0.29726 | 13.0875 | 0.057253 | 12.9757
63.80012130737305 | 117.7643 | 0.17177 | -0.29848 | 13.0849 | 0.057257 | 12.9732
63.810123443603516 | 117.7967 | 0.17179 | -0.31435 | 13.0885 | 0.057262 | 12.9768
63.820003509521484 | 117.8024 | 0.1718 | -0.33022 | 13.0892 | 0.057266 | 12.9774
63.83012771606445 | 117.8024 | 0.17181 | -0.34609 | 13.0892 | 0.057271 | 12.9774
63.84000015258789 | 117.8291 | 0.17183 | -0.36196 | 13.0921 | 0.057275 | 12.9804
63.85000228881836 | 117.791 | 0.17184 | -0.37783 | 13.0879 | 0.05728 | 12.9761
63.86 | 117.8272 | 0.17185 | -0.3937 | 13.0919 | 0.057284 | 12.9802
63.870121002197266 | 117.8367 | 0.17187 | -0.40957 | 13.093 | 0.057289 | 12.9812
63.880001068115234 | 117.8139 | 0.17188 | -0.40957 | 13.0904 | 0.057293 | 12.9787
63.8901 | 117.8615 | 0.17191 | -0.42544 | 13.0957 | 0.057302 | 12.984
63.89999771118164 | 117.8177 | 0.17192 | -0.42666 | 13.0908 | 0.057306 | 12.9791
63.91012191772461 | 117.8558 | 0.17195 | -0.4291 | 13.0951 | 0.057315 | 12.9833
63.92000198364258 | 117.8558 | 0.17196 | -0.44497 | 13.0951 | 0.05732 | 12.9833
63.93012619018555 | 117.8462 | 0.17199 | -0.44619 | 13.094 | 0.057329 | 12.9823
63.940128326416016 | 117.9091 | 0.17201 | -0.44742 | 13.101 | 0.057337 | 12.9893
63.95000076293945 | 117.9015 | 0.17217 | -0.31191 | 13.1002 | 0.057391 | 12.9884
63.96000289916992 | 118.1205 | 0.17244 | -0.054325 | 13.1245 | 0.05748 | 13.0128
63.97012710571289 | 118.3377 | 0.17239 | -0.141 | 13.1486 | 0.057462 | 13.0369
63.97999954223633 | 118.3739 | 0.17232 | -0.24232 | 13.1527 | 0.05744 | 13.0409
63.9901 | 118.4425 | 0.17233 | -0.25819 | 13.1603 | 0.057444 | 13.0485
63.999996185302734 | 118.4044 | 0.17233 | -0.28749 | 13.156 | 0.057444 | 13.0443
64.01012802124023 | 118.4101 | 0.17233 | -0.31679 | 13.1567 | 0.057444 | 13.0449
64.02012252807617 | 118.3834 | 0.17233 | -0.34609 | 13.1537 | 0.057444 | 13.042
64.03012466430664 | 118.3586 | 0.17233 | -0.37539 | 13.151 | 0.057444 | 13.0392
64.03999710083008 | 118.3644 | 0.17235 | -0.37661 | 13.1516 | 0.057449 | 13.0398
64.04999923706055 | 118.3167 | 0.17235 | -0.40591 | 13.1463 | 0.057449 | 13.0346
64.06012344360352 | 118.3225 | 0.17235 | -0.43521 | 13.1469 | 0.057449 | 13.0352
64.07000350952148 | 118.2863 | 0.17236 | -0.45108 | 13.1429 | 0.057453 | 13.0312
64.08012771606445 | 118.3091 | 0.17271 | -0.15077 | 13.1455 | 0.057568 | 13.0337
64.09012222290039 | 118.6139 | 0.17285 | -0.0030519 | 13.1793 | 0.057617 | 13.0676
64.10012435913086 | 118.7415 | 0.17277 | -0.10438 | 13.1935 | 0.057591 | 13.0818
64.11012649536133 | 118.8558 | 0.17276 | -0.16297 | 13.2062 | 0.057586 | 13.0945
64.12012100219727 | 118.8482 | 0.17276 | -0.17762 | 13.2054 | 0.057586 | 13.0936
64.13000106811523 | 118.7892 | 0.17276 | -0.20692 | 13.1988 | 0.057586 | 13.087
64.14 | 118.8177 | 0.17277 | -0.22279 | 13.202 | 0.057591 | 13.0902
64.14999771118164 | 118.7568 | 0.17277 | -0.25209 | 13.1952 | 0.057591 | 13.0834
64.16012191772461 | 118.7739 | 0.17277 | -0.28139 | 13.1971 | 0.057591 | 13.0853
64.17012405395508 | 118.7606 | 0.17277 | -0.31069 | 13.1956 | 0.057591 | 13.0839
64.18012619018555 | 118.7149 | 0.17277 | -0.33999 | 13.1905 | 0.057591 | 13.0788
64.19012832641602 | 118.7415 | 0.17279 | -0.35586 | 13.1935 | 0.057595 | 13.0818
64.20012283325195 | 118.6939 | 0.17281 | -0.34365 | 13.1882 | 0.057604 | 13.0765
64.21012496948242 | 118.7072 | 0.17284 | -0.34609 | 13.1897 | 0.057613 | 13.0779
64.21999740600586 | 118.6996 | 0.17287 | -0.34853 | 13.1888 | 0.057622 | 13.0771
64.22999954223633 | 118.7053 | 0.17292 | -0.32412 | 13.1895 | 0.05764 | 13.0777
64.24 | 118.7796 | 0.17299 | -0.28505 | 13.1977 | 0.057662 | 13.086
64.24999618530273 | 118.8025 | 0.17305 | -0.24599 | 13.2003 | 0.057684 | 13.0885
64.26 | 118.8787 | 0.17312 | -0.2057 | 13.2087 | 0.057706 | 13.097
64.27012252807617 | 118.9282 | 0.17317 | -0.19349 | 13.2142 | 0.057724 | 13.1025
64.28000259399414 | 118.9739 | 0.1732 | -0.16786 | 13.2193 | 0.057733 | 13.1076
64.29012680053711 | 119.0634 | 0.17323 | -0.1703 | 13.2293 | 0.057742 | 13.1175
64.30012130737305 | 119.0615 | 0.17324 | -0.18617 | 13.2291 | 0.057746 | 13.1173
64.31012344360352 | 119.1092 | 0.17328 | -0.18739 | 13.2343 | 0.05776 | 13.1226
64.32012557983398 | 119.1454 | 0.17332 | -0.17518 | 13.2384 | 0.057773 | 13.1266
64.32999801635742 | 119.1644 | 0.17335 | -0.16297 | 13.2405 | 0.057782 | 13.1287
64.34012222290039 | 119.233 | 0.17339 | -0.15199 | 13.2481 | 0.057795 | 13.1364
64.35012435913086 | 119.2216 | 0.17341 | -0.15321 | 13.2468 | 0.057804 | 13.1351
64.36012649536133 | 119.2844 | 0.17343 | -0.15321 | 13.2538 | 0.057808 | 13.1421
64.37012100219727 | 119.3149 | 0.17345 | -0.15565 | 13.2572 | 0.057817 | 13.1455
64.38000106811523 | 119.3206 | 0.17348 | -0.15565 | 13.2578 | 0.057826 | 13.1461
64.3901 | 119.3739 | 0.17352 | -0.14344 | 13.2638 | 0.05784 | 13.152
64.39999771118164 | 119.3454 | 0.17355 | -0.14344 | 13.2606 | 0.057848 | 13.1488
64.40999984741211 | 119.4159 | 0.17356 | -0.15931 | 13.2684 | 0.057853 | 13.1567
64.42012405395508 | 119.4349 | 0.17359 | -0.16175 | 13.2705 | 0.057862 | 13.1588
64.43012619018555 | 119.4139 | 0.17361 | -0.16419 | 13.2682 | 0.057871 | 13.1565
64.44012832641602 | 119.4825 | 0.17364 | -0.15199 | 13.2758 | 0.05788 | 13.1641
64.45000076293945 | 119.4692 | 0.17367 | -0.15443 | 13.2744 | 0.057888 | 13.1626
64.46000289916992 | 119.5111 | 0.17369 | -0.15687 | 13.279 | 0.057897 | 13.1673
64.47012710571289 | 119.5168 | 0.17371 | -0.17274 | 13.2796 | 0.057902 | 13.1679
64.48012161254883 | 119.5149 | 0.17373 | -0.17518 | 13.2794 | 0.057911 | 13.1677
64.4901 | 119.5701 | 0.17375 | -0.19105 | 13.2856 | 0.057915 | 13.1738
64.50012588500977 | 119.5435 | 0.17377 | -0.19349 | 13.2826 | 0.057924 | 13.1709
64.51012802124023 | 119.5854 | 0.1738 | -0.19471 | 13.2873 | 0.057933 | 13.1755
64.52000045776367 | 119.5873 | 0.17381 | -0.19593 | 13.2875 | 0.057937 | 13.1757
64.53000259399414 | 119.5625 | 0.17384 | -0.19838 | 13.2847 | 0.057946 | 13.173
64.53999710083008 | 119.6159 | 0.17385 | -0.21425 | 13.2906 | 0.057951 | 13.1789
64.54999923706055 | 119.5949 | 0.17387 | -0.23012 | 13.2883 | 0.057955 | 13.1766
64.56000137329102 | 119.6197 | 0.17388 | -0.24599 | 13.2911 | 0.057959 | 13.1793
64.57012557983398 | 119.6216 | 0.17389 | -0.26186 | 13.2913 | 0.057964 | 13.1795
64.58012771606445 | 119.6216 | 0.17392 | -0.2643 | 13.2913 | 0.057973 | 13.1795
64.59000015258789 | 119.673 | 0.17395 | -0.2643 | 13.297 | 0.057982 | 13.1852
64.60012435913086 | 119.6235 | 0.17396 | -0.26552 | 13.2915 | 0.057986 | 13.1797
64.61012649536133 | 119.6673 | 0.17399 | -0.26674 | 13.2964 | 0.057995 | 13.1846
64.61999893188477 | 119.6844 | 0.17399 | -0.29604 | 13.2983 | 0.057995 | 13.1865
64.63000106811523 | 119.6539 | 0.174 | -0.31191 | 13.2949 | 0.057999 | 13.1831
64.64 | 119.7073 | 0.17401 | -0.32656 | 13.3008 | 0.058004 | 13.1891
64.64999771118164 | 119.6787 | 0.17405 | -0.31557 | 13.2976 | 0.058017 | 13.1859
64.66012191772461 | 119.7073 | 0.17409 | -0.30458 | 13.3008 | 0.058031 | 13.1891
64.67012405395508 | 119.7244 | 0.17412 | -0.30703 | 13.3027 | 0.058039 | 13.191
64.68012619018555 | 119.7092 | 0.17415 | -0.30825 | 13.301 | 0.058048 | 13.1893
64.69012832641602 | 119.7797 | 0.17415 | -0.3229 | 13.3089 | 0.058048 | 13.1971
64.70012283325195 | 119.7511 | 0.17415 | -0.35219 | 13.3057 | 0.058048 | 13.1939
64.71012496948242 | 119.7797 | 0.17416 | -0.36806 | 13.3089 | 0.058053 | 13.1971
64.71999740600586 | 119.7721 | 0.17417 | -0.38271 | 13.308 | 0.058057 | 13.1963
64.72999954223633 | 119.7587 | 0.1742 | -0.38271 | 13.3065 | 0.058066 | 13.1948
64.74 | 119.7987 | 0.17423 | -0.38393 | 13.311 | 0.058075 | 13.1992
64.75012588500977 | 119.7721 | 0.17425 | -0.38638 | 13.308 | 0.058084 | 13.1963
64.76012802124023 | 119.8159 | 0.17428 | -0.3876 | 13.3129 | 0.058093 | 13.2011
64.77012252807617 | 119.833 | 0.17429 | -0.38882 | 13.3148 | 0.058097 | 13.203
64.78000259399414 | 119.8178 | 0.17431 | -0.40469 | 13.3131 | 0.058102 | 13.2013
64.79012680053711 | 119.854 | 0.17432 | -0.41934 | 13.3171 | 0.058106 | 13.2054
64.80012130737305 | 119.8311 | 0.17433 | -0.43521 | 13.3146 | 0.058111 | 13.2028
64.81000137329102 | 119.8597 | 0.17441 | -0.38271 | 13.3177 | 0.058137 | 13.206
64.82012557983398 | 119.9587 | 0.17478 | -0.028688 | 13.3287 | 0.058262 | 13.217
64.83012771606445 | 120.2349 | 0.17489 | 0.048221 | 13.3594 | 0.058297 | 13.2477
64.84012222290039 | 120.4826 | 0.17481 | -0.053104 | 13.387 | 0.058271 | 13.2752
64.85000228881836 | 120.4864 | 0.1748 | -0.097052 | 13.3874 | 0.058266 | 13.2756
64.86012649536133 | 120.5397 | 0.17481 | -0.11292 | 13.3933 | 0.058271 | 13.2815
64.87012100219727 | 120.5054 | 0.17481 | -0.14222 | 13.3895 | 0.058271 | 13.2777
64.88012313842773 | 120.4673 | 0.17481 | -0.17152 | 13.3853 | 0.058271 | 13.2735
64.8901 | 120.4769 | 0.17482 | -0.18739 | 13.3863 | 0.058275 | 13.2746
64.90012741088867 | 120.4216 | 0.17482 | -0.21669 | 13.3802 | 0.058275 | 13.2684
64.90999984741211 | 120.454 | 0.17484 | -0.23256 | 13.3838 | 0.058279 | 13.272
64.92000198364258 | 120.4445 | 0.17485 | -0.23378 | 13.3827 | 0.058284 | 13.271
64.92999649047852 | 120.4235 | 0.17486 | -0.24965 | 13.3804 | 0.058288 | 13.2686
64.93999862670898 | 120.4521 | 0.17489 | -0.25209 | 13.3836 | 0.058297 | 13.2718
64.95000076293945 | 120.4254 | 0.17492 | -0.25453 | 13.3806 | 0.058306 | 13.2689
64.96000289916992 | 120.4597 | 0.17496 | -0.24232 | 13.3844 | 0.058319 | 13.2727
64.96999740600586 | 120.4692 | 0.17501 | -0.21791 | 13.3855 | 0.058337 | 13.2737
64.98012161254883 | 120.4635 | 0.17506 | -0.19349 | 13.3848 | 0.058355 | 13.2731
64.9901 | 120.534 | 0.17512 | -0.16664 | 13.3927 | 0.058373 | 13.2809
65.00012588500977 | 120.553 | 0.17514 | -0.15443 | 13.3948 | 0.058382 | 13.283
65.01 | 120.6254 | 0.17516 | -0.1703 | 13.4028 | 0.058386 | 13.2911
65.02012252807617 | 120.6483 | 0.17517 | -0.18617 | 13.4054 | 0.058391 | 13.2936
65.03000259399414 | 120.6616 | 0.17521 | -0.17396 | 13.4068 | 0.058404 | 13.2951
65.04012680053711 | 120.6997 | 0.17524 | -0.17518 | 13.4111 | 0.058413 | 13.2993
65.05012130737305 | 120.7035 | 0.17528 | -0.16297 | 13.4115 | 0.058426 | 13.2998
65.06000137329102 | 120.7759 | 0.1753 | -0.16542 | 13.4195 | 0.058435 | 13.3078
65.07000350952148 | 120.7835 | 0.17533 | -0.16664 | 13.4204 | 0.058444 | 13.3086
65.07999801635742 | 120.7892 | 0.17534 | -0.16786 | 13.421 | 0.058448 | 13.3093
65.09000015258789 | 120.8255 | 0.17537 | -0.1703 | 13.425 | 0.058457 | 13.3133
65.10000228881836 | 120.8007 | 0.1754 | -0.18617 | 13.4223 | 0.058466 | 13.3105
65.11 | 120.8578 | 0.17542 | -0.18861 | 13.4286 | 0.058475 | 13.3169
65.11999893188477 | 120.8674 | 0.17544 | -0.19105 | 13.4297 | 0.058479 | 13.318
65.13000106811523 | 120.8636 | 0.17546 | -0.19349 | 13.4293 | 0.058488 | 13.3175
65.14 | 120.915 | 0.17549 | -0.19471 | 13.435 | 0.058497 | 13.3232
65.14999771118164 | 120.8959 | 0.1755 | -0.20936 | 13.4329 | 0.058502 | 13.3211
65.16012191772461 | 120.9512 | 0.17553 | -0.19716 | 13.439 | 0.05851 | 13.3273
65.17000198364258 | 120.9664 | 0.17556 | -0.1996 | 13.4407 | 0.058519 | 13.329
65.18012619018555 | 120.9302 | 0.17557 | -0.21425 | 13.4367 | 0.058524 | 13.3249
65.18999862670898 | 120.9759 | 0.17558 | -0.23012 | 13.4418 | 0.058528 | 13.33
65.20000076293945 | 120.9835 | 0.17561 | -0.23134 | 13.4426 | 0.058537 | 13.3309
65.21000289916992 | 121.0121 | 0.17562 | -0.24721 | 13.4458 | 0.058542 | 13.334
65.21999740600586 | 121.0312 | 0.17565 | -0.24843 | 13.4479 | 0.05855 | 13.3362
65.22999954223633 | 121.0121 | 0.17566 | -0.2643 | 13.4458 | 0.058555 | 13.334
65.2401 | 121.0483 | 0.17569 | -0.26552 | 13.4498 | 0.058564 | 13.3381
65.24999618530273 | 121.035 | 0.1757 | -0.26674 | 13.4483 | 0.058568 | 13.3366
65.26 | 121.0559 | 0.17572 | -0.28261 | 13.4507 | 0.058573 | 13.3389
65.27000045776367 | 121.0483 | 0.17574 | -0.28505 | 13.4498 | 0.058582 | 13.3381
65.28012466430664 | 121.0407 | 0.17576 | -0.2997 | 13.449 | 0.058586 | 13.3372
65.28999710083008 | 121.0902 | 0.17577 | -0.31557 | 13.4545 | 0.05859 | 13.3427
65.30012130737305 | 121.0502 | 0.17578 | -0.33144 | 13.45 | 0.058595 | 13.3383
65.31012344360352 | 121.0902 | 0.1758 | -0.34731 | 13.4545 | 0.058599 | 13.3427
65.32000350952148 | 121.0864 | 0.17581 | -0.34853 | 13.454 | 0.058604 | 13.3423
65.33012771606445 | 121.0693 | 0.17582 | -0.3644 | 13.4521 | 0.058608 | 13.3404
65.34000015258789 | 121.1074 | 0.17584 | -0.38027 | 13.4564 | 0.058613 | 13.3446
65.35012435913086 | 121.0655 | 0.17585 | -0.39614 | 13.4517 | 0.058617 | 13.34
65.36 | 121.115 | 0.17586 | -0.41201 | 13.4572 | 0.058622 | 13.3455
65.37012100219727 | 121.0998 | 0.17588 | -0.42788 | 13.4555 | 0.058626 | 13.3438
65.38012313842773 | 121.0655 | 0.17592 | -0.4169 | 13.4517 | 0.058639 | 13.34
65.3901 | 121.1378 | 0.17593 | -0.43154 | 13.4598 | 0.058644 | 13.348
65.40012741088867 | 121.0921 | 0.17605 | -0.32412 | 13.4547 | 0.058684 | 13.3429
65.40999984741211 | 121.2312 | 0.17637 | -0.037234 | 13.4701 | 0.05879 | 13.3584
65.42000198364258 | 121.4998 | 0.17634 | -0.082402 | 13.5 | 0.058782 | 13.3882
65.43012619018555 | 121.5798 | 0.17625 | -0.2118 | 13.5089 | 0.05875 | 13.3971
65.43999862670898 | 121.6179 | 0.17625 | -0.2411 | 13.5131 | 0.05875 | 13.4013
65.45012283325195 | 121.6007 | 0.17626 | -0.25697 | 13.5112 | 0.058755 | 13.3994
65.46000289916992 | 121.595 | 0.17626 | -0.28627 | 13.5106 | 0.058755 | 13.3988
65.47012710571289 | 121.595 | 0.17626 | -0.31557 | 13.5106 | 0.058755 | 13.3988
65.48012161254883 | 121.5493 | 0.17626 | -0.33022 | 13.5055 | 0.058755 | 13.3937
65.4901 | 121.5626 | 0.17626 | -0.35952 | 13.507 | 0.058755 | 13.3952
65.50012588500977 | 121.4941 | 0.17626 | -0.38882 | 13.4993 | 0.058755 | 13.3876
65.51 | 121.5226 | 0.17628 | -0.40469 | 13.5025 | 0.058759 | 13.3908
65.52012252807617 | 121.5055 | 0.17628 | -0.43399 | 13.5006 | 0.058759 | 13.3889
65.53012466430664 | 121.4522 | 0.17628 | -0.46329 | 13.4947 | 0.058759 | 13.3829
65.54012680053711 | 121.4598 | 0.17628 | -0.49258 | 13.4955 | 0.058759 | 13.3838
65.55012130737305 | 121.4388 | 0.17657 | -0.24721 | 13.4932 | 0.058857 | 13.3814
65.56000137329102 | 121.7093 | 0.17688 | 0.081182 | 13.5233 | 0.058959 | 13.4115
65.57012557983398 | 121.9798 | 0.17684 | 0.0091558 | 13.5533 | 0.058946 | 13.4416
65.57999801635742 | 122.0712 | 0.17676 | -0.10682 | 13.5635 | 0.058919 | 13.4517
65.59000015258789 | 122.1017 | 0.17677 | -0.12269 | 13.5669 | 0.058924 | 13.4551
65.60012435913086 | 122.0579 | 0.17677 | -0.15199 | 13.562 | 0.058924 | 13.4502
65.61 | 122.0769 | 0.17678 | -0.16786 | 13.5641 | 0.058928 | 13.4524
65.62012100219727 | 122.0674 | 0.17678 | -0.19716 | 13.563 | 0.058928 | 13.4513
65.63000106811523 | 122.0293 | 0.17678 | -0.22645 | 13.5588 | 0.058928 | 13.4471
65.6401 | 122.0408 | 0.1768 | -0.2411 | 13.5601 | 0.058933 | 13.4483
65.64999771118164 | 121.9893 | 0.1768 | -0.25575 | 13.5544 | 0.058933 | 13.4426
65.66012191772461 | 122.0065 | 0.17681 | -0.27162 | 13.5563 | 0.058937 | 13.4445
65.67000198364258 | 121.995 | 0.17681 | -0.30092 | 13.555 | 0.058937 | 13.4433
65.67999649047852 | 121.9588 | 0.17684 | -0.30336 | 13.551 | 0.058946 | 13.4392
65.68999862670898 | 122.0007 | 0.17685 | -0.31923 | 13.5556 | 0.05895 | 13.4439
65.70000076293945 | 121.9646 | 0.17689 | -0.30703 | 13.5516 | 0.058964 | 13.4399
65.71000289916992 | 122.0007 | 0.17693 | -0.29482 | 13.5556 | 0.058977 | 13.4439
65.72012710571289 | 122.0217 | 0.17698 | -0.25575 | 13.558 | 0.058995 | 13.4462
65.73012161254883 | 122.0312 | 0.17705 | -0.21669 | 13.559 | 0.059017 | 13.4473
65.74 | 122.1188 | 0.17709 | -0.2057 | 13.5688 | 0.05903 | 13.457
65.74999618530273 | 122.1208 | 0.17713 | -0.19471 | 13.569 | 0.059044 | 13.4572
65.76012802124023 | 122.1722 | 0.17714 | -0.21058 | 13.5747 | 0.059048 | 13.4629
65.77000045776367 | 122.2122 | 0.17716 | -0.22523 | 13.5791 | 0.059053 | 13.4674
65.78012466430664 | 122.1836 | 0.17717 | -0.2411 | 13.576 | 0.059057 | 13.4642
65.78999710083008 | 122.2274 | 0.1772 | -0.24355 | 13.5808 | 0.059066 | 13.4691
65.79999923706055 | 122.216 | 0.17722 | -0.23134 | 13.5796 | 0.059075 | 13.4678
65.81012344360352 | 122.2598 | 0.17726 | -0.21913 | 13.5844 | 0.059088 | 13.4727
65.82000350952148 | 122.2884 | 0.17729 | -0.22157 | 13.5876 | 0.059097 | 13.4758
65.83012771606445 | 122.2751 | 0.17732 | -0.22401 | 13.5861 | 0.059106 | 13.4744
65.84000015258789 | 122.3265 | 0.17734 | -0.22523 | 13.5918 | 0.059115 | 13.4801
65.85012435913086 | 122.3189 | 0.17736 | -0.2411 | 13.591 | 0.059119 | 13.4792
65.86012649536133 | 122.3455 | 0.17737 | -0.25575 | 13.5939 | 0.059124 | 13.4822
65.86999893188477 | 122.3722 | 0.17738 | -0.27162 | 13.5969 | 0.059128 | 13.4852
65.88012313842773 | 122.3303 | 0.17741 | -0.25942 | 13.5923 | 0.059137 | 13.4805
65.89 | 122.3836 | 0.17744 | -0.26186 | 13.5982 | 0.059146 | 13.4864
65.89999771118164 | 122.3646 | 0.17748 | -0.25087 | 13.5961 | 0.059159 | 13.4843
65.91012191772461 | 122.3912 | 0.17753 | -0.23866 | 13.599 | 0.059177 | 13.4873
65.92012405395508 | 122.4446 | 0.17754 | -0.2411 | 13.605 | 0.059181 | 13.4932
65.92999649047852 | 122.4465 | 0.17754 | -0.2704 | 13.6052 | 0.059181 | 13.4934
65.93999862670898 | 122.4827 | 0.17754 | -0.2997 | 13.6092 | 0.059181 | 13.4974
65.95012283325195 | 122.4541 | 0.17757 | -0.30092 | 13.606 | 0.05919 | 13.4943
65.96012496948242 | 122.4808 | 0.1776 | -0.28871 | 13.609 | 0.059199 | 13.4972
65.97012710571289 | 122.4903 | 0.17762 | -0.28993 | 13.61 | 0.059208 | 13.4983
65.98012161254883 | 122.4636 | 0.17765 | -0.29116 | 13.6071 | 0.059217 | 13.4953
65.9901 | 122.5284 | 0.17765 | -0.32045 | 13.6143 | 0.059217 | 13.5025
66.00012588500977 | 122.5113 | 0.17765 | -0.34975 | 13.6124 | 0.059217 | 13.5006
66.01012802124023 | 122.5265 | 0.17766 | -0.36562 | 13.6141 | 0.059221 | 13.5023
66.02012252807617 | 122.5303 | 0.17769 | -0.38027 | 13.6145 | 0.05923 | 13.5027
66.03000259399414 | 122.5036 | 0.1777 | -0.38271 | 13.6115 | 0.059235 | 13.4998
66.04012680053711 | 122.5417 | 0.17772 | -0.38393 | 13.6157 | 0.059239 | 13.504
66.05012130737305 | 122.5131 | 0.17774 | -0.38638 | 13.6126 | 0.059248 | 13.5008
66.06000137329102 | 122.5341 | 0.17774 | -0.41567 | 13.6149 | 0.059248 | 13.5031
66.07012557983398 | 122.5398 | 0.17776 | -0.43154 | 13.6155 | 0.059253 | 13.5038
66.07999801635742 | 122.517 | 0.17777 | -0.44619 | 13.613 | 0.059257 | 13.5012
66.09000015258789 | 122.5417 | 0.1778 | -0.44864 | 13.6157 | 0.059266 | 13.504
66.10000228881836 | 122.5208 | 0.17782 | -0.45108 | 13.6134 | 0.059275 | 13.5017
66.11012649536133 | 122.5589 | 0.17796 | -0.35586 | 13.6177 | 0.059319 | 13.5059
66.11999893188477 | 122.7208 | 0.17825 | -0.055545 | 13.6356 | 0.059417 | 13.5239
66.13012313842773 | 122.8903 | 0.17821 | -0.13001 | 13.6545 | 0.059404 | 13.5427
66.14 | 122.9741 | 0.17813 | -0.24599 | 13.6638 | 0.059377 | 13.552
66.15012741088867 | 122.9627 | 0.17813 | -0.27651 | 13.6625 | 0.059377 | 13.5508
66.15999984741211 | 122.9703 | 0.17813 | -0.3058 | 13.6634 | 0.059377 | 13.5516
66.17012405395508 | 122.9551 | 0.17813 | -0.3351 | 13.6617 | 0.059377 | 13.5499
66.18012619018555 | 122.8979 | 0.17813 | -0.3644 | 13.6553 | 0.059377 | 13.5436
66.18999862670898 | 122.9113 | 0.17813 | -0.3937 | 13.6568 | 0.059377 | 13.5451
66.20012283325195 | 122.8617 | 0.17814 | -0.39492 | 13.6513 | 0.059381 | 13.5396
66.21012496948242 | 122.8694 | 0.17814 | -0.42422 | 13.6522 | 0.059381 | 13.5404
66.21999740600586 | 122.8637 | 0.17814 | -0.45352 | 13.6515 | 0.059381 | 13.5398
66.23012161254883 | 122.8389 | 0.17836 | -0.27773 | 13.6488 | 0.059452 | 13.537
66.2401 | 123.0141 | 0.17861 | -0.033571 | 13.6682 | 0.059537 | 13.5565
66.24999618530273 | 123.1627 | 0.17856 | -0.10682 | 13.6847 | 0.059519 | 13.573
66.26012802124023 | 123.2713 | 0.17852 | -0.19349 | 13.6968 | 0.059506 | 13.5851
66.27000045776367 | 123.298 | 0.17853 | -0.20936 | 13.6998 | 0.05951 | 13.588
66.28000259399414 | 123.2713 | 0.17853 | -0.22401 | 13.6968 | 0.05951 | 13.5851
66.29012680053711 | 123.2903 | 0.17853 | -0.25331 | 13.6989 | 0.05951 | 13.5872
66.29999923706055 | 123.2389 | 0.17853 | -0.28261 | 13.6932 | 0.05951 | 13.5815
66.31012344360352 | 123.237 | 0.17853 | -0.31191 | 13.693 | 0.05951 | 13.5812
66.32000350952148 | 123.216 | 0.17854 | -0.32778 | 13.6907 | 0.059515 | 13.5789
66.32999801635742 | 123.1741 | 0.17854 | -0.35708 | 13.686 | 0.059515 | 13.5743
66.34000015258789 | 123.1684 | 0.17854 | -0.38638 | 13.6854 | 0.059515 | 13.5736
66.35000228881836 | 123.1284 | 0.17854 | -0.41567 | 13.6809 | 0.059515 | 13.5692
66.36012649536133 | 123.1418 | 0.17856 | -0.4169 | 13.6824 | 0.059519 | 13.5707
66.37012100219727 | 123.1341 | 0.17856 | -0.44619 | 13.6816 | 0.059519 | 13.5698
66.38000106811523 | 123.1037 | 0.17866 | -0.36562 | 13.6782 | 0.059555 | 13.5664
66.3901 | 123.2732 | 0.17901 | -0.050662 | 13.697 | 0.05967 | 13.5853
66.40012741088867 | 123.4865 | 0.17905 | -0.011597 | 13.7207 | 0.059684 | 13.609
66.41012191772461 | 123.637 | 0.179 | -0.11292 | 13.7374 | 0.059666 | 13.6257
66.42012405395508 | 123.6256 | 0.17901 | -0.12879 | 13.7362 | 0.05967 | 13.6244
66.43012619018555 | 123.6161 | 0.17901 | -0.15809 | 13.7351 | 0.05967 | 13.6234
66.43999862670898 | 123.6618 | 0.17901 | -0.17274 | 13.7402 | 0.05967 | 13.6284
66.45012283325195 | 123.6123 | 0.17902 | -0.18861 | 13.7347 | 0.059675 | 13.6229
66.46000289916992 | 123.6256 | 0.17902 | -0.21791 | 13.7362 | 0.059675 | 13.6244
66.46999740600586 | 123.6199 | 0.17902 | -0.24721 | 13.7355 | 0.059675 | 13.6238
66.48012161254883 | 123.5742 | 0.17902 | -0.27651 | 13.7305 | 0.059675 | 13.6187
66.4901 | 123.5932 | 0.17904 | -0.29238 | 13.7326 | 0.059679 | 13.6208
66.50012588500977 | 123.5608 | 0.17905 | -0.32167 | 13.729 | 0.059684 | 13.6172
66.51 | 123.5627 | 0.17905 | -0.33754 | 13.7292 | 0.059684 | 13.6174
66.52012252807617 | 123.5437 | 0.17906 | -0.33877 | 13.7271 | 0.059688 | 13.6153
66.53012466430664 | 123.498 | 0.17908 | -0.35342 | 13.722 | 0.059692 | 13.6102
66.53999710083008 | 123.5303 | 0.1791 | -0.36929 | 13.7256 | 0.059701 | 13.6138
66.55012130737305 | 123.5037 | 0.17913 | -0.3583 | 13.7226 | 0.05971 | 13.6109
66.56000137329102 | 123.5323 | 0.17916 | -0.36074 | 13.7258 | 0.059719 | 13.6141
66.57000350952148 | 123.5532 | 0.17918 | -0.36196 | 13.7281 | 0.059728 | 13.6164
66.58012771606445 | 123.5456 | 0.17921 | -0.36318 | 13.7273 | 0.059737 | 13.6155
66.59012222290039 | 123.5875 | 0.17922 | -0.37905 | 13.7319 | 0.059741 | 13.6202
66.60012435913086 | 123.5532 | 0.17922 | -0.40835 | 13.7281 | 0.059741 | 13.6164
66.61 | 123.5875 | 0.17924 | -0.40957 | 13.7319 | 0.059746 | 13.6202
66.62012100219727 | 123.5989 | 0.17925 | -0.42544 | 13.7332 | 0.05975 | 13.6215
66.63012313842773 | 123.5646 | 0.17928 | -0.42666 | 13.7294 | 0.059759 | 13.6177
66.64 | 123.618 | 0.1793 | -0.42788 | 13.7353 | 0.059768 | 13.6236
66.64999771118164 | 123.5818 | 0.17932 | -0.44375 | 13.7313 | 0.059772 | 13.6196
66.65999984741211 | 123.6294 | 0.17934 | -0.44619 | 13.7366 | 0.059781 | 13.6248
66.67000198364258 | 123.6561 | 0.17938 | -0.43399 | 13.7396 | 0.059795 | 13.6278
66.68012619018555 | 123.6961 | 0.1797 | -0.14832 | 13.744 | 0.059901 | 13.6323
66.69012832641602 | 123.9456 | 0.17976 | -0.097052 | 13.7717 | 0.059919 | 13.66
66.70012283325195 | 124.0218 | 0.17966 | -0.22523 | 13.7802 | 0.059888 | 13.6684
66.71000289916992 | 124.1247 | 0.17966 | -0.25575 | 13.7916 | 0.059888 | 13.6799
66.72012710571289 | 124.1399 | 0.17966 | -0.28505 | 13.7933 | 0.059888 | 13.6816
66.72999954223633 | 124.0999 | 0.17966 | -0.31435 | 13.7889 | 0.059888 | 13.6771
66.7401 | 124.1151 | 0.17966 | -0.34365 | 13.7906 | 0.059888 | 13.6788
66.74999618530273 | 124.0542 | 0.17966 | -0.37295 | 13.7838 | 0.059888 | 13.672
66.76 | 124.0447 | 0.17966 | -0.40225 | 13.7827 | 0.059888 | 13.671
66.77000045776367 | 124.0523 | 0.17966 | -0.4169 | 13.7836 | 0.059888 | 13.6718
66.78012466430664 | 124.0009 | 0.17968 | -0.43277 | 13.7779 | 0.059892 | 13.6661
66.79012680053711 | 124.0104 | 0.17968 | -0.46206 | 13.7789 | 0.059892 | 13.6672
66.79999923706055 | 123.9818 | 0.17992 | -0.24599 | 13.7758 | 0.059972 | 13.664
66.81000137329102 | 124.1742 | 0.18008 | -0.11048 | 13.7971 | 0.060026 | 13.6854
66.82012557983398 | 124.3437 | 0.17998 | -0.23988 | 13.816 | 0.059995 | 13.7042
66.82999801635742 | 124.3494 | 0.1799 | -0.35586 | 13.8166 | 0.059968 | 13.7049
66.84012222290039 | 124.3647 | 0.17992 | -0.37173 | 13.8183 | 0.059972 | 13.7065
66.85012435913086 | 124.3037 | 0.17992 | -0.38638 | 13.8115 | 0.059972 | 13.6998
66.86 | 124.2866 | 0.17992 | -0.41567 | 13.8096 | 0.059972 | 13.6979
66.86999893188477 | 124.2809 | 0.17992 | -0.44497 | 13.809 | 0.059972 | 13.6972
66.88012313842773 | 124.239 | 0.18016 | -0.24355 | 13.8043 | 0.060052 | 13.6926
66.89 | 124.4313 | 0.18034 | -0.067753 | 13.8257 | 0.060115 | 13.714
66.89999771118164 | 124.538 | 0.18025 | -0.19716 | 13.8376 | 0.060083 | 13.7258
66.91012191772461 | 124.5476 | 0.18018 | -0.29848 | 13.8386 | 0.060061 | 13.7269
66.92012405395508 | 124.5857 | 0.18018 | -0.32778 | 13.8428 | 0.060061 | 13.7311
66.92999649047852 | 124.538 | 0.18018 | -0.34243 | 13.8376 | 0.060061 | 13.7258
66.93999862670898 | 124.5533 | 0.18018 | -0.37173 | 13.8393 | 0.060061 | 13.7275
66.95000076293945 | 124.4904 | 0.18018 | -0.40103 | 13.8323 | 0.060061 | 13.7205
66.96012496948242 | 124.4618 | 0.1802 | -0.43032 | 13.8291 | 0.060066 | 13.7173
66.97012710571289 | 124.4637 | 0.1802 | -0.44619 | 13.8293 | 0.060066 | 13.7176
66.98012161254883 | 124.4104 | 0.18021 | -0.47549 | 13.8234 | 0.06007 | 13.7116
66.99 | 124.4599 | 0.18054 | -0.1471 | 13.8289 | 0.060181 | 13.7171
67.00012588500977 | 124.6923 | 0.18073 | 0.014039 | 13.8547 | 0.060243 | 13.7429
67.01012802124023 | 124.8485 | 0.18066 | -0.073857 | 13.8721 | 0.060221 | 13.7603
67.02000045776367 | 124.9381 | 0.18064 | -0.13123 | 13.882 | 0.060212 | 13.7703
67.03012466430664 | 124.9285 | 0.18064 | -0.16053 | 13.8809 | 0.060212 | 13.7692
67.03999710083008 | 124.9381 | 0.18064 | -0.18983 | 13.882 | 0.060212 | 13.7703
67.04999923706055 | 124.9095 | 0.18065 | -0.2057 | 13.8788 | 0.060217 | 13.7671
67.06000137329102 | 124.8866 | 0.18066 | -0.22035 | 13.8763 | 0.060221 | 13.7645
67.07000350952148 | 124.8847 | 0.18066 | -0.24965 | 13.8761 | 0.060221 | 13.7643
67.08012771606445 | 124.8447 | 0.18066 | -0.27895 | 13.8716 | 0.060221 | 13.7599
67.09012222290039 | 124.8523 | 0.18066 | -0.2936 | 13.8725 | 0.060221 | 13.7607
67.10000228881836 | 124.8161 | 0.18066 | -0.3229 | 13.8685 | 0.060221 | 13.7567
67.11 | 124.8123 | 0.18068 | -0.33877 | 13.868 | 0.060226 | 13.7563
67.11999893188477 | 124.8295 | 0.18069 | -0.35464 | 13.8699 | 0.06023 | 13.7582
67.13012313842773 | 124.778 | 0.18072 | -0.35586 | 13.8642 | 0.060239 | 13.7525
67.1401 | 124.8009 | 0.18074 | -0.3583 | 13.8668 | 0.060248 | 13.755
67.14999771118164 | 124.7876 | 0.18078 | -0.34731 | 13.8653 | 0.060261 | 13.7535
67.16012191772461 | 124.8276 | 0.18084 | -0.3229 | 13.8697 | 0.060279 | 13.758
67.17012405395508 | 124.8733 | 0.18092 | -0.2704 | 13.8748 | 0.060306 | 13.7631
67.18012619018555 | 124.8885 | 0.18097 | -0.23134 | 13.8765 | 0.060323 | 13.7648
67.18999862670898 | 124.9819 | 0.18101 | -0.21913 | 13.8869 | 0.060337 | 13.7751
67.20012283325195 | 125.0009 | 0.18104 | -0.22157 | 13.889 | 0.060346 | 13.7772
67.21000289916992 | 125.0638 | 0.18104 | -0.25087 | 13.896 | 0.060346 | 13.7842
67.22012710571289 | 125.0923 | 0.18105 | -0.26674 | 13.8991 | 0.06035 | 13.7874
67.23012161254883 | 125.0733 | 0.18108 | -0.26674 | 13.897 | 0.060359 | 13.7853
67.24 | 125.1228 | 0.1811 | -0.26796 | 13.9025 | 0.060368 | 13.7908
67.25012588500977 | 125.119 | 0.18114 | -0.2411 | 13.9021 | 0.060381 | 13.7904
67.26012802124023 | 125.1342 | 0.18118 | -0.2289 | 13.9038 | 0.060394 | 13.7921
67.27000045776367 | 125.1762 | 0.1812 | -0.24477 | 13.9085 | 0.060399 | 13.7967
67.28000259399414 | 125.1571 | 0.18121 | -0.26064 | 13.9063 | 0.060403 | 13.7946
67.29012680053711 | 125.2085 | 0.18122 | -0.27651 | 13.9121 | 0.060408 | 13.8003
67.30012130737305 | 125.1743 | 0.18124 | -0.29238 | 13.9082 | 0.060412 | 13.7965
67.31012344360352 | 125.1819 | 0.18125 | -0.30825 | 13.9091 | 0.060417 | 13.7973
67.32012557983398 | 125.2066 | 0.18128 | -0.31069 | 13.9118 | 0.060426 | 13.8001
67.32999801635742 | 125.2047 | 0.18133 | -0.27162 | 13.9116 | 0.060443 | 13.7999
67.34000015258789 | 125.2657 | 0.18137 | -0.26064 | 13.9184 | 0.060457 | 13.8067
67.35012435913086 | 125.2714 | 0.1814 | -0.26308 | 13.919 | 0.060466 | 13.8073
67.36012649536133 | 125.3171 | 0.18141 | -0.27773 | 13.9241 | 0.06047 | 13.8124
67.37012100219727 | 125.3304 | 0.18141 | -0.30703 | 13.9256 | 0.06047 | 13.8139
67.38000106811523 | 125.2943 | 0.18142 | -0.3229 | 13.9216 | 0.060474 | 13.8098
67.3901 | 125.3304 | 0.18144 | -0.33877 | 13.9256 | 0.060479 | 13.8139
67.40012741088867 | 125.3 | 0.18146 | -0.34121 | 13.9222 | 0.060488 | 13.8105
67.41012191772461 | 125.3171 | 0.18148 | -0.34243 | 13.9241 | 0.060492 | 13.8124
67.42000198364258 | 125.3343 | 0.1815 | -0.34487 | 13.926 | 0.060501 | 13.8143
67.43012619018555 | 125.319 | 0.1815 | -0.37417 | 13.9243 | 0.060501 | 13.8126
67.44012832641602 | 125.3457 | 0.18152 | -0.39004 | 13.9273 | 0.060506 | 13.8155
67.45000076293945 | 125.3285 | 0.18153 | -0.40591 | 13.9254 | 0.06051 | 13.8136
67.46012496948242 | 125.3324 | 0.18154 | -0.42178 | 13.9258 | 0.060514 | 13.8141
67.47012710571289 | 125.3495 | 0.18156 | -0.43765 | 13.9277 | 0.060519 | 13.816
67.47999954223633 | 125.3266 | 0.18158 | -0.43887 | 13.9252 | 0.060528 | 13.8134
67.4901 | 125.3609 | 0.18161 | -0.43887 | 13.929 | 0.060537 | 13.8172
67.49999618530273 | 125.3362 | 0.18162 | -0.43887 | 13.9262 | 0.060541 | 13.8145
67.51 | 125.3609 | 0.18165 | -0.44009 | 13.929 | 0.06055 | 13.8172
67.52000045776367 | 125.4314 | 0.18194 | -0.16664 | 13.9368 | 0.060648 | 13.8251
67.53000259399414 | 125.639 | 0.18208 | -0.061649 | 13.9599 | 0.060692 | 13.8481
67.53999710083008 | 125.8771 | 0.18198 | -0.19105 | 13.9863 | 0.060661 | 13.8746
67.55012130737305 | 125.8752 | 0.18194 | -0.2643 | 13.9861 | 0.060648 | 13.8744
67.56000137329102 | 125.8848 | 0.18196 | -0.28017 | 13.9872 | 0.060652 | 13.8754
67.57012557983398 | 125.8829 | 0.18196 | -0.29482 | 13.987 | 0.060652 | 13.8752
67.58012771606445 | 125.8295 | 0.18196 | -0.32412 | 13.9811 | 0.060652 | 13.8693
67.59000015258789 | 125.8448 | 0.18196 | -0.35342 | 13.9827 | 0.060652 | 13.871
67.60012435913086 | 125.7857 | 0.18196 | -0.38271 | 13.9762 | 0.060652 | 13.8644
67.61012649536133 | 125.7686 | 0.18196 | -0.41201 | 13.9743 | 0.060652 | 13.8625
67.62012100219727 | 125.7571 | 0.18197 | -0.42788 | 13.973 | 0.060657 | 13.8613
67.63000106811523 | 125.7057 | 0.18197 | -0.45718 | 13.9673 | 0.060657 | 13.8555
67.6401 | 125.7476 | 0.1821 | -0.37783 | 13.972 | 0.060701 | 13.8602
67.65012741088867 | 125.8295 | 0.18245 | -0.020143 | 13.9811 | 0.060817 | 13.8693
67.65999984741211 | 126.0695 | 0.18246 | -0.023805 | 14.0077 | 0.060821 | 13.896
67.67012405395508 | 126.1914 | 0.18238 | -0.13856 | 14.0213 | 0.060794 | 13.9095
67.68012619018555 | 126.2067 | 0.18238 | -0.16664 | 14.023 | 0.060794 | 13.9112
67.68999862670898 | 126.2581 | 0.18238 | -0.19593 | 14.0287 | 0.060794 | 13.9169
67.70000076293945 | 126.2086 | 0.18238 | -0.22523 | 14.0232 | 0.060794 | 13.9114
67.71000289916992 | 126.2124 | 0.1824 | -0.2411 | 14.0236 | 0.060799 | 13.9118
67.71999740600586 | 126.1953 | 0.1824 | -0.2704 | 14.0217 | 0.060799 | 13.9099
67.73012161254883 | 126.1667 | 0.1824 | -0.28505 | 14.0185 | 0.060799 | 13.9068
67.74 | 126.1762 | 0.18241 | -0.30092 | 14.0196 | 0.060803 | 13.9078
67.74999618530273 | 126.121 | 0.18241 | -0.33022 | 14.0134 | 0.060803 | 13.9017
67.76 | 126.1229 | 0.18242 | -0.34487 | 14.0137 | 0.060808 | 13.9019
67.77012252807617 | 126.1095 | 0.18244 | -0.36074 | 14.0122 | 0.060812 | 13.9004
67.78000259399414 | 126.0581 | 0.18245 | -0.37661 | 14.0065 | 0.060817 | 13.8947
67.78999710083008 | 126.1038 | 0.18246 | -0.39248 | 14.0115 | 0.060821 | 13.8998
67.80012130737305 | 126.0676 | 0.18248 | -0.40835 | 14.0075 | 0.060825 | 13.8958
67.81000137329102 | 126.0714 | 0.1825 | -0.39614 | 14.0079 | 0.060834 | 13.8962
67.82000350952148 | 126.0886 | 0.18253 | -0.39858 | 14.0098 | 0.060843 | 13.8981
67.83012771606445 | 126.0638 | 0.18258 | -0.37295 | 14.0071 | 0.060861 | 13.8953
67.84012222290039 | 126.1343 | 0.18265 | -0.34731 | 14.0149 | 0.060883 | 13.9032
67.85012435913086 | 126.1514 | 0.18272 | -0.2936 | 14.0168 | 0.060905 | 13.9051
67.86012649536133 | 126.2372 | 0.1828 | -0.25453 | 14.0264 | 0.060932 | 13.9146
67.87012100219727 | 126.3134 | 0.18284 | -0.23012 | 14.0348 | 0.060945 | 13.9231
67.88000106811523 | 126.361 | 0.18286 | -0.23256 | 14.0401 | 0.060954 | 13.9284
67.8901 | 126.4334 | 0.18286 | -0.24721 | 14.0481 | 0.060954 | 13.9364
67.90012741088867 | 126.4162 | 0.18286 | -0.27651 | 14.0462 | 0.060954 | 13.9345
67.91012191772461 | 126.4219 | 0.18289 | -0.27773 | 14.0469 | 0.060963 | 13.9351
67.92012405395508 | 126.4657 | 0.18293 | -0.28017 | 14.0517 | 0.060977 | 13.94
67.93012619018555 | 126.4486 | 0.18297 | -0.25453 | 14.0498 | 0.06099 | 13.9381
67.93999862670898 | 126.5172 | 0.18301 | -0.24355 | 14.0575 | 0.061003 | 13.9457
67.95012283325195 | 126.4943 | 0.18304 | -0.24599 | 14.0549 | 0.061012 | 13.9432
67.96012496948242 | 126.5324 | 0.18305 | -0.26186 | 14.0592 | 0.061017 | 13.9474
67.97012710571289 | 126.5667 | 0.18306 | -0.26308 | 14.063 | 0.061021 | 13.9512
67.97999954223633 | 126.5438 | 0.18306 | -0.29238 | 14.0604 | 0.061021 | 13.9487
67.99 | 126.6086 | 0.18309 | -0.2936 | 14.0676 | 0.06103 | 13.9559
67.99999618530273 | 126.5686 | 0.18312 | -0.29604 | 14.0632 | 0.061039 | 13.9514
68.01 | 126.5877 | 0.18314 | -0.29604 | 14.0653 | 0.061048 | 13.9535
68.02000045776367 | 126.6258 | 0.18317 | -0.29848 | 14.0695 | 0.061057 | 13.9578
68.03012466430664 | 126.5953 | 0.18318 | -0.31313 | 14.0661 | 0.061061 | 13.9544
68.04012680053711 | 126.6562 | 0.1832 | -0.32778 | 14.0729 | 0.061065 | 13.9612
68.04999923706055 | 126.6105 | 0.18321 | -0.329 | 14.0678 | 0.06107 | 13.9561
68.06012344360352 | 126.6315 | 0.18321 | -0.3583 | 14.0702 | 0.06107 | 13.9584
68.07000350952148 | 126.6429 | 0.18324 | -0.35952 | 14.0714 | 0.061079 | 13.9597
68.07999801635742 | 126.6162 | 0.18325 | -0.37539 | 14.0685 | 0.061083 | 13.9567
68.09000015258789 | 126.6677 | 0.18328 | -0.37661 | 14.0742 | 0.061092 | 13.9624
68.10000228881836 | 126.6334 | 0.18329 | -0.39248 | 14.0704 | 0.061097 | 13.9586
68.11 | 126.6543 | 0.1833 | -0.40835 | 14.0727 | 0.061101 | 13.961
68.12012100219727 | 126.6638 | 0.18332 | -0.42422 | 14.0738 | 0.061105 | 13.962
68.13000106811523 | 126.6239 | 0.18333 | -0.42544 | 14.0693 | 0.06111 | 13.9576
68.14 | 126.6829 | 0.18354 | -0.23744 | 14.0759 | 0.061181 | 13.9641
68.14999771118164 | 126.822 | 0.18376 | -0.047 | 14.0913 | 0.061252 | 13.9796
68.16012191772461 | 127.0201 | 0.18366 | -0.17762 | 14.1133 | 0.061221 | 14.0016
68.17000198364258 | 127.102 | 0.18362 | -0.24965 | 14.1224 | 0.061208 | 14.0107
68.17999649047852 | 127.0753 | 0.18364 | -0.26552 | 14.1195 | 0.061212 | 14.0077
68.18999862670898 | 127.0924 | 0.18364 | -0.29482 | 14.1214 | 0.061212 | 14.0096
68.20000076293945 | 127.0239 | 0.18364 | -0.32412 | 14.1138 | 0.061212 | 14.002
68.21012496948242 | 127.0124 | 0.18364 | -0.33877 | 14.1125 | 0.061212 | 14.0007
68.22012710571289 | 127.0277 | 0.18364 | -0.36806 | 14.1142 | 0.061212 | 14.0024
68.22999954223633 | 126.9705 | 0.18364 | -0.39736 | 14.1078 | 0.061212 | 13.9961
68.24 | 126.9991 | 0.18365 | -0.41323 | 14.111 | 0.061217 | 13.9993
68.25012588500977 | 126.9382 | 0.18365 | -0.44253 | 14.1042 | 0.061217 | 13.9925
68.26 | 126.9305 | 0.18365 | -0.47183 | 14.1034 | 0.061217 | 13.9916
68.27000045776367 | 126.9553 | 0.18394 | -0.1996 | 14.1061 | 0.061314 | 13.9944
68.28000259399414 | 127.102 | 0.18412 | -0.053104 | 14.1224 | 0.061372 | 14.0107
68.28999710083008 | 127.3325 | 0.18404 | -0.15443 | 14.148 | 0.061345 | 14.0363
68.29999923706055 | 127.3496 | 0.184 | -0.22645 | 14.15 | 0.061332 | 14.0382
68.31000137329102 | 127.3382 | 0.184 | -0.25575 | 14.1487 | 0.061332 | 14.0369
68.32012557983398 | 127.361 | 0.184 | -0.28505 | 14.1512 | 0.061332 | 14.0395
68.33012771606445 | 127.2887 | 0.184 | -0.31435 | 14.1432 | 0.061332 | 14.0314
68.34012222290039 | 127.3058 | 0.184 | -0.34365 | 14.1451 | 0.061332 | 14.0333
68.35000228881836 | 127.2506 | 0.18401 | -0.35952 | 14.1389 | 0.061336 | 14.0272
68.36012649536133 | 127.2353 | 0.18401 | -0.38882 | 14.1373 | 0.061336 | 14.0255
68.36999893188477 | 127.2163 | 0.18401 | -0.40347 | 14.1351 | 0.061336 | 14.0234
68.38000106811523 | 127.1744 | 0.18401 | -0.43277 | 14.1305 | 0.061336 | 14.0187
68.39 | 127.1953 | 0.18409 | -0.39492 | 14.1328 | 0.061363 | 14.0211
68.40012741088867 | 127.2467 | 0.18445 | -0.053104 | 14.1385 | 0.061483 | 14.0268
68.41012191772461 | 127.4887 | 0.18454 | 0.027467 | 14.1654 | 0.061514 | 14.0537
68.42000198364258 | 127.641 | 0.18448 | -0.072636 | 14.1823 | 0.061492 | 14.0706
68.42999649047852 | 127.6391 | 0.18446 | -0.11658 | 14.1821 | 0.061488 | 14.0704
68.43999862670898 | 127.7153 | 0.18448 | -0.13123 | 14.1906 | 0.061492 | 14.0788
68.45012283325195 | 127.6734 | 0.18448 | -0.14588 | 14.1859 | 0.061492 | 14.0742
68.46000289916992 | 127.6658 | 0.18448 | -0.17518 | 14.1851 | 0.061492 | 14.0733
68.46999740600586 | 127.6582 | 0.18449 | -0.19105 | 14.1842 | 0.061496 | 14.0725
68.47999954223633 | 127.6106 | 0.18449 | -0.22035 | 14.179 | 0.061496 | 14.0672
68.49 | 127.6391 | 0.18449 | -0.24965 | 14.1821 | 0.061496 | 14.0704
68.50012588500977 | 127.6029 | 0.1845 | -0.2643 | 14.1781 | 0.061501 | 14.0664
68.51012802124023 | 127.5915 | 0.18453 | -0.26674 | 14.1768 | 0.06151 | 14.0651
68.52012252807617 | 127.5896 | 0.18456 | -0.26674 | 14.1766 | 0.061519 | 14.0649
68.53000259399414 | 127.5591 | 0.18458 | -0.25331 | 14.1732 | 0.061528 | 14.0615
68.54012680053711 | 127.5934 | 0.18462 | -0.2411 | 14.177 | 0.061541 | 14.0653
68.55012130737305 | 127.5858 | 0.18466 | -0.23012 | 14.1762 | 0.061554 | 14.0644
68.56000137329102 | 127.6258 | 0.18469 | -0.23256 | 14.1806 | 0.061563 | 14.0689
68.57000350952148 | 127.662 | 0.18472 | -0.235 | 14.1847 | 0.061572 | 14.0729
68.58012771606445 | 127.6563 | 0.18476 | -0.22401 | 14.184 | 0.061585 | 14.0723
68.59012222290039 | 127.7401 | 0.18478 | -0.22523 | 14.1933 | 0.061594 | 14.0816
68.60012435913086 | 127.7325 | 0.18482 | -0.22768 | 14.1925 | 0.061608 | 14.0807
68.61012649536133 | 127.7553 | 0.18485 | -0.20204 | 14.195 | 0.061616 | 14.0833
68.61999893188477 | 127.8087 | 0.18488 | -0.20448 | 14.201 | 0.061625 | 14.0892
68.63012313842773 | 127.8087 | 0.1849 | -0.20692 | 14.201 | 0.061634 | 14.0892
68.6401 | 127.8601 | 0.18492 | -0.22279 | 14.2067 | 0.061639 | 14.0949
68.65012741088867 | 127.8372 | 0.18494 | -0.22523 | 14.2041 | 0.061648 | 14.0924
68.65999984741211 | 127.8677 | 0.18497 | -0.22645 | 14.2075 | 0.061656 | 14.0958
68.67000198364258 | 127.8944 | 0.185 | -0.22768 | 14.2105 | 0.061665 | 14.0987
68.67999649047852 | 127.8734 | 0.18502 | -0.23012 | 14.2082 | 0.061674 | 14.0964
68.68999862670898 | 127.9153 | 0.18505 | -0.21791 | 14.2128 | 0.061683 | 14.1011
68.70000076293945 | 127.9058 | 0.18506 | -0.23378 | 14.2118 | 0.061687 | 14.1
68.71012496948242 | 127.9249 | 0.18508 | -0.24965 | 14.2139 | 0.061692 | 14.1021
68.71999740600586 | 127.9496 | 0.1851 | -0.24965 | 14.2166 | 0.061701 | 14.1049
68.73012161254883 | 127.9306 | 0.18513 | -0.25209 | 14.2145 | 0.06171 | 14.1028
68.7401 | 127.9782 | 0.18514 | -0.26796 | 14.2198 | 0.061714 | 14.108
68.74999618530273 | 127.9496 | 0.18517 | -0.2704 | 14.2166 | 0.061723 | 14.1049
68.76 | 127.9725 | 0.18518 | -0.28627 | 14.2192 | 0.061727 | 14.1074
68.77000045776367 | 128.0087 | 0.1852 | -0.28627 | 14.2232 | 0.061732 | 14.1114
68.78012466430664 | 127.9668 | 0.18522 | -0.28871 | 14.2185 | 0.061741 | 14.1068
68.79012680053711 | 128.0144 | 0.18524 | -0.30458 | 14.2238 | 0.061745 | 14.1121
68.79999923706055 | 127.9782 | 0.18526 | -0.30703 | 14.2198 | 0.061754 | 14.108
68.81012344360352 | 127.9973 | 0.18526 | -0.33632 | 14.2219 | 0.061754 | 14.1102
68.82000350952148 | 128.0087 | 0.18528 | -0.35097 | 14.2232 | 0.061759 | 14.1114
68.82999801635742 | 127.9687 | 0.18529 | -0.36684 | 14.2187 | 0.061763 | 14.107
68.84000015258789 | 128.0125 | 0.18532 | -0.36806 | 14.2236 | 0.061772 | 14.1119
68.85000228881836 | 127.9782 | 0.18536 | -0.34243 | 14.2198 | 0.061785 | 14.108
68.86 | 128.0068 | 0.1854 | -0.33022 | 14.223 | 0.061799 | 14.1112
68.87012100219727 | 128.0544 | 0.18541 | -0.34609 | 14.2283 | 0.061803 | 14.1165
68.88012313842773 | 128.0353 | 0.18542 | -0.36196 | 14.2261 | 0.061807 | 14.1144
68.89 | 128.0563 | 0.18542 | -0.39126 | 14.2285 | 0.061807 | 14.1167
68.90012741088867 | 128.0182 | 0.18542 | -0.42056 | 14.2242 | 0.061807 | 14.1125
68.91012191772461 | 128.0334 | 0.18544 | -0.43643 | 14.2259 | 0.061812 | 14.1142
68.92012405395508 | 128.0639 | 0.18546 | -0.43887 | 14.2293 | 0.061821 | 14.1176
68.93012619018555 | 128.0525 | 0.1855 | -0.41201 | 14.2281 | 0.061834 | 14.1163
68.93999862670898 | 128.1077 | 0.18552 | -0.42666 | 14.2342 | 0.061839 | 14.1224
68.95000076293945 | 128.0735 | 0.18564 | -0.33266 | 14.2304 | 0.061879 | 14.1186
68.96000289916992 | 128.2506 | 0.18598 | -0.0042727 | 14.2501 | 0.061994 | 14.1383
68.97012710571289 | 128.5154 | 0.18596 | -0.064091 | 14.2795 | 0.061985 | 14.1677
68.98012161254883 | 128.5916 | 0.18585 | -0.20814 | 14.288 | 0.06195 | 14.1762
68.9901 | 128.6563 | 0.18585 | -0.23744 | 14.2951 | 0.06195 | 14.1834
68.99999618530273 | 128.6011 | 0.18586 | -0.25331 | 14.289 | 0.061954 | 14.1773
69.01012802124023 | 128.5821 | 0.18586 | -0.26796 | 14.2869 | 0.061954 | 14.1751
69.02012252807617 | 128.5763 | 0.18586 | -0.29726 | 14.2863 | 0.061954 | 14.1745
69.03012466430664 | 128.5077 | 0.18586 | -0.32656 | 14.2786 | 0.061954 | 14.1669
69.03999710083008 | 128.5154 | 0.18586 | -0.35586 | 14.2795 | 0.061954 | 14.1677
69.04999923706055 | 128.4716 | 0.18586 | -0.38516 | 14.2746 | 0.061954 | 14.1629
69.06000137329102 | 128.4601 | 0.18588 | -0.3998 | 14.2733 | 0.061959 | 14.1616
69.07000350952148 | 128.4601 | 0.18589 | -0.41567 | 14.2733 | 0.061963 | 14.1616
69.08012771606445 | 128.3877 | 0.18598 | -0.36196 | 14.2653 | 0.061994 | 14.1536
69.09012222290039 | 128.5077 | 0.1863 | -0.045779 | 14.2786 | 0.062101 | 14.1669
69.10000228881836 | 128.7078 | 0.18636 | -0.0079351 | 14.3009 | 0.062119 | 14.1891
69.11012649536133 | 128.8449 | 0.1863 | -0.095831 | 14.3161 | 0.062101 | 14.2044
69.11999893188477 | 128.8773 | 0.1863 | -0.12513 | 14.3197 | 0.062101 | 14.2079
69.13000106811523 | 128.8468 | 0.18632 | -0.141 | 14.3163 | 0.062105 | 14.2046
69.14 | 128.904 | 0.18632 | -0.1703 | 14.3227 | 0.062105 | 14.2109
69.14999771118164 | 128.8487 | 0.18632 | -0.1996 | 14.3165 | 0.062105 | 14.2048
69.15999984741211 | 128.843 | 0.18633 | -0.21547 | 14.3159 | 0.06211 | 14.2041
69.17000198364258 | 128.8583 | 0.18633 | -0.23012 | 14.3176 | 0.06211 | 14.2058
69.18012619018555 | 128.8068 | 0.18633 | -0.25942 | 14.3119 | 0.06211 | 14.2001
69.19012832641602 | 128.8335 | 0.18636 | -0.26186 | 14.3148 | 0.062119 | 14.2031
69.20000076293945 | 128.7801 | 0.18638 | -0.2643 | 14.3089 | 0.062127 | 14.1972
69.21000289916992 | 128.7821 | 0.1864 | -0.28017 | 14.3091 | 0.062132 | 14.1974
69.21999740600586 | 128.8087 | 0.18644 | -0.26918 | 14.3121 | 0.062145 | 14.2003
69.22999954223633 | 128.7916 | 0.18648 | -0.25819 | 14.3102 | 0.062158 | 14.1984
69.24 | 128.8545 | 0.18652 | -0.24599 | 14.3172 | 0.062172 | 14.2054
69.25012588500977 | 128.8468 | 0.18656 | -0.21913 | 14.3163 | 0.062185 | 14.2046
69.26 | 128.8697 | 0.1866 | -0.20692 | 14.3189 | 0.062198 | 14.2071
69.27000045776367 | 128.9307 | 0.18662 | -0.20936 | 14.3256 | 0.062207 | 14.2139
69.28012466430664 | 128.9325 | 0.18665 | -0.2118 | 14.3258 | 0.062216 | 14.2141
69.29012680053711 | 128.9859 | 0.18668 | -0.21425 | 14.3318 | 0.062225 | 14.22
69.30012130737305 | 129.0011 | 0.1867 | -0.21547 | 14.3335 | 0.062234 | 14.2217
69.31012344360352 | 129.0202 | 0.18673 | -0.21669 | 14.3356 | 0.062243 | 14.2238
69.32012557983398 | 129.0449 | 0.18676 | -0.21913 | 14.3383 | 0.062252 | 14.2266
69.32999801635742 | 129.0373 | 0.18678 | -0.20692 | 14.3375 | 0.062261 | 14.2257
69.34012222290039 | 129.0792 | 0.18681 | -0.20936 | 14.3421 | 0.06227 | 14.2304
69.35000228881836 | 129.083 | 0.18682 | -0.22523 | 14.3426 | 0.062274 | 14.2308
69.36012649536133 | 129.0944 | 0.18685 | -0.22768 | 14.3438 | 0.062283 | 14.2321
69.37012100219727 | 129.1383 | 0.18688 | -0.2289 | 14.3487 | 0.062292 | 14.2369
69.38012313842773 | 129.1135 | 0.1869 | -0.23134 | 14.3459 | 0.062301 | 14.2342
69.39 | 129.1592 | 0.18692 | -0.24721 | 14.351 | 0.062305 | 14.2393
69.39999771118164 | 129.1402 | 0.18693 | -0.26186 | 14.3489 | 0.06231 | 14.2372
69.40999984741211 | 129.1421 | 0.18696 | -0.2643 | 14.3491 | 0.062318 | 14.2374
69.42012405395508 | 129.1726 | 0.18698 | -0.25209 | 14.3525 | 0.062327 | 14.2408
69.43012619018555 | 129.1592 | 0.18701 | -0.26674 | 14.351 | 0.062336 | 14.2393
69.44012832641602 | 129.1897 | 0.18702 | -0.26918 | 14.3544 | 0.062341 | 14.2427
69.45000076293945 | 129.1783 | 0.18705 | -0.2704 | 14.3531 | 0.06235 | 14.2414
69.46012496948242 | 129.203 | 0.18706 | -0.28505 | 14.3559 | 0.062354 | 14.2441
69.46999740600586 | 129.2221 | 0.18708 | -0.30092 | 14.358 | 0.062358 | 14.2463
69.48012161254883 | 129.1973 | 0.18709 | -0.31679 | 14.3553 | 0.062363 | 14.2435
69.49 | 129.2125 | 0.18712 | -0.31923 | 14.3569 | 0.062372 | 14.2452
69.50012588500977 | 129.1992 | 0.18713 | -0.32045 | 14.3555 | 0.062376 | 14.2437
69.51 | 129.2049 | 0.18716 | -0.3229 | 14.3561 | 0.062385 | 14.2444
69.52000045776367 | 129.2373 | 0.18716 | -0.35219 | 14.3597 | 0.062385 | 14.248
69.53000259399414 | 129.2106 | 0.18717 | -0.36806 | 14.3567 | 0.06239 | 14.245
69.53999710083008 | 129.2526 | 0.18718 | -0.38393 | 14.3614 | 0.062394 | 14.2496
69.55012130737305 | 129.2183 | 0.1872 | -0.3998 | 14.3576 | 0.062398 | 14.2458
69.56012344360352 | 129.2087 | 0.18721 | -0.41567 | 14.3565 | 0.062403 | 14.2448
69.57012557983398 | 129.2259 | 0.18724 | -0.41812 | 14.3584 | 0.062412 | 14.2467
69.57999801635742 | 129.1821 | 0.18726 | -0.40591 | 14.3536 | 0.062421 | 14.2418
69.59012222290039 | 129.2335 | 0.18729 | -0.40591 | 14.3593 | 0.06243 | 14.2475
69.60012435913086 | 129.2297 | 0.1873 | -0.42056 | 14.3589 | 0.062434 | 14.2471
69.61 | 129.2488 | 0.18748 | -0.27284 | 14.361 | 0.062492 | 14.2492
69.61999893188477 | 129.4031 | 0.18772 | -0.056766 | 14.3781 | 0.062572 | 14.2664
69.63012313842773 | 129.5192 | 0.18768 | -0.13001 | 14.391 | 0.062558 | 14.2793
69.6401 | 129.6145 | 0.18764 | -0.20326 | 14.4016 | 0.062545 | 14.2899
69.65012741088867 | 129.6164 | 0.18764 | -0.23256 | 14.4018 | 0.062545 | 14.2901
69.65999984741211 | 129.6259 | 0.18764 | -0.24721 | 14.4029 | 0.062545 | 14.2911
69.67012405395508 | 129.6393 | 0.18764 | -0.27651 | 14.4044 | 0.062545 | 14.2926
69.67999649047852 | 129.5631 | 0.18764 | -0.3058 | 14.3959 | 0.062545 | 14.2841
69.68999862670898 | 129.605 | 0.18764 | -0.3351 | 14.4005 | 0.062545 | 14.2888
69.70012283325195 | 129.5612 | 0.18764 | -0.3644 | 14.3957 | 0.062545 | 14.2839
69.71000289916992 | 129.5383 | 0.18765 | -0.38027 | 14.3931 | 0.06255 | 14.2814
69.72012710571289 | 129.5516 | 0.18765 | -0.40957 | 14.3946 | 0.06255 | 14.2829
69.73012161254883 | 129.4811 | 0.18765 | -0.43887 | 14.3868 | 0.06255 | 14.275
69.74 | 129.5002 | 0.18766 | -0.44009 | 14.3889 | 0.062554 | 14.2772
69.74999618530273 | 129.5231 | 0.18802 | -0.11292 | 14.3914 | 0.062674 | 14.2797
69.76012802124023 | 129.744 | 0.18818 | 0.034792 | 14.416 | 0.062727 | 14.3043
69.77012252807617 | 129.9174 | 0.18813 | -0.051883 | 14.4353 | 0.062709 | 14.3235
69.78000259399414 | 129.9326 | 0.18812 | -0.095831 | 14.437 | 0.062705 | 14.3252
69.79012680053711 | 129.9955 | 0.18812 | -0.12513 | 14.4439 | 0.062705 | 14.3322
69.80012130737305 | 129.9726 | 0.18812 | -0.15443 | 14.4414 | 0.062705 | 14.3296
69.81012344360352 | 129.9764 | 0.18813 | -0.16908 | 14.4418 | 0.062709 | 14.3301
69.82012557983398 | 129.9897 | 0.18813 | -0.18373 | 14.4433 | 0.062709 | 14.3316
69.82999801635742 | 129.9193 | 0.18813 | -0.21303 | 14.4355 | 0.062709 | 14.3237
69.84012222290039 | 129.9326 | 0.18813 | -0.24232 | 14.437 | 0.062709 | 14.3252
69.85012435913086 | 129.8945 | 0.18814 | -0.25697 | 14.4327 | 0.062714 | 14.321
69.86012649536133 | 129.8945 | 0.18817 | -0.25942 | 14.4327 | 0.062723 | 14.321
69.87012100219727 | 129.9193 | 0.1882 | -0.26186 | 14.4355 | 0.062732 | 14.3237
69.88000106811523 | 129.864 | 0.18822 | -0.2643 | 14.4293 | 0.062741 | 14.3176
69.8901 | 129.9097 | 0.18825 | -0.26674 | 14.4344 | 0.062749 | 14.3227
69.89999771118164 | 129.8907 | 0.1883 | -0.22768 | 14.4323 | 0.062767 | 14.3205
69.90999984741211 | 129.9193 | 0.18836 | -0.20204 | 14.4355 | 0.062785 | 14.3237
69.92000198364258 | 129.984 | 0.18842 | -0.16297 | 14.4427 | 0.062807 | 14.3309
69.92999649047852 | 129.9859 | 0.18848 | -0.13856 | 14.4429 | 0.062825 | 14.3311
69.94012832641602 | 130.0812 | 0.1885 | -0.13856 | 14.4535 | 0.062834 | 14.3417
69.95012283325195 | 130.1098 | 0.18852 | -0.15443 | 14.4566 | 0.062838 | 14.3449
69.96012496948242 | 130.1345 | 0.18853 | -0.16908 | 14.4594 | 0.062843 | 14.3476
69.96999740600586 | 130.1574 | 0.18855 | -0.17152 | 14.4619 | 0.062852 | 14.3502
69.98012161254883 | 130.1269 | 0.18859 | -0.14466 | 14.4585 | 0.062865 | 14.3468
69.9901 | 130.1993 | 0.18862 | -0.1471 | 14.4666 | 0.062874 | 14.3548
69.99999618530273 | 130.2012 | 0.18865 | -0.14832 | 14.4668 | 0.062883 | 14.355
70.01 | 130.2374 | 0.18869 | -0.13734 | 14.4708 | 0.062896 | 14.3591
70.02000045776367 | 130.2774 | 0.1887 | -0.15321 | 14.4753 | 0.062901 | 14.3635
70.03000259399414 | 130.2393 | 0.18873 | -0.15565 | 14.471 | 0.062909 | 14.3593
70.04012680053711 | 130.2888 | 0.18875 | -0.15809 | 14.4765 | 0.062918 | 14.3648
70.05012130737305 | 130.2793 | 0.18878 | -0.16053 | 14.4755 | 0.062927 | 14.3637
70.06012344360352 | 130.3174 | 0.18881 | -0.14832 | 14.4797 | 0.062936 | 14.368
70.07012557983398 | 130.3288 | 0.18883 | -0.15077 | 14.481 | 0.062945 | 14.3692
70.08012771606445 | 130.3021 | 0.18886 | -0.15321 | 14.478 | 0.062954 | 14.3663
70.09000015258789 | 130.3498 | 0.18887 | -0.16908 | 14.4833 | 0.062958 | 14.3716
70.10000228881836 | 130.3345 | 0.18889 | -0.18495 | 14.4816 | 0.062963 | 14.3699
70.11012649536133 | 130.3421 | 0.1889 | -0.1996 | 14.4825 | 0.062967 | 14.3707
70.12012100219727 | 130.3688 | 0.18893 | -0.20204 | 14.4854 | 0.062976 | 14.3737
70.13012313842773 | 130.365 | 0.18895 | -0.20448 | 14.485 | 0.062985 | 14.3732
70.14 | 130.3879 | 0.18898 | -0.19227 | 14.4875 | 0.062994 | 14.3758
70.15012741088867 | 130.3631 | 0.18899 | -0.20692 | 14.4848 | 0.062998 | 14.373
70.15999984741211 | 130.3707 | 0.18901 | -0.22157 | 14.4856 | 0.063003 | 14.3739
70.17012405395508 | 130.4183 | 0.18902 | -0.23744 | 14.4909 | 0.063007 | 14.3792
70.18012619018555 | 130.3745 | 0.18903 | -0.25209 | 14.4861 | 0.063012 | 14.3743
70.19012832641602 | 130.4221 | 0.18906 | -0.25453 | 14.4913 | 0.063021 | 14.3796
70.20012283325195 | 130.3841 | 0.18909 | -0.25697 | 14.4871 | 0.063029 | 14.3754
70.21000289916992 | 130.3993 | 0.1891 | -0.27284 | 14.4888 | 0.063034 | 14.3771
70.21999740600586 | 130.4279 | 0.18911 | -0.27406 | 14.492 | 0.063038 | 14.3802
70.23012161254883 | 130.3917 | 0.18913 | -0.28993 | 14.488 | 0.063043 | 14.3762
70.2401 | 130.4279 | 0.18914 | -0.30458 | 14.492 | 0.063047 | 14.3802
70.24999618530273 | 130.4126 | 0.18915 | -0.32045 | 14.4903 | 0.063052 | 14.3785
70.26 | 130.3955 | 0.18918 | -0.32167 | 14.4884 | 0.063061 | 14.3766
70.27012252807617 | 130.4202 | 0.18922 | -0.31069 | 14.4911 | 0.063074 | 14.3794
70.28000259399414 | 130.3898 | 0.18926 | -0.29726 | 14.4877 | 0.063087 | 14.376
70.29012680053711 | 130.4621 | 0.18927 | -0.31313 | 14.4958 | 0.063092 | 14.384
70.30012130737305 | 130.4507 | 0.18929 | -0.31435 | 14.4945 | 0.063096 | 14.3828
70.31000137329102 | 130.4755 | 0.18929 | -0.34365 | 14.4973 | 0.063096 | 14.3855
70.32000350952148 | 130.4831 | 0.18929 | -0.37295 | 14.4981 | 0.063096 | 14.3864
70.33012771606445 | 130.4241 | 0.18931 | -0.37539 | 14.4916 | 0.063105 | 14.3798
70.34012222290039 | 130.4507 | 0.18933 | -0.39126 | 14.4945 | 0.063109 | 14.3828
70.35012435913086 | 130.4145 | 0.18935 | -0.39248 | 14.4905 | 0.063118 | 14.3788
70.36 | 130.4183 | 0.18937 | -0.40835 | 14.4909 | 0.063123 | 14.3792
70.36999893188477 | 130.4355 | 0.18938 | -0.42422 | 14.4928 | 0.063127 | 14.3811
70.38000106811523 | 130.3993 | 0.18941 | -0.41201 | 14.4888 | 0.063136 | 14.3771
70.39 | 130.445 | 0.1895 | -0.34487 | 14.4939 | 0.063167 | 14.3821
70.39999771118164 | 130.5574 | 0.18986 | -0.0030519 | 14.5064 | 0.063287 | 14.3946
70.40999984741211 | 130.7403 | 0.18986 | -0.018922 | 14.5267 | 0.063287 | 14.4149
70.42012405395508 | 130.8755 | 0.18977 | -0.16297 | 14.5417 | 0.063256 | 14.43
70.42999649047852 | 130.906 | 0.18977 | -0.19227 | 14.5451 | 0.063256 | 14.4334
70.44012832641602 | 130.9536 | 0.18978 | -0.20814 | 14.5504 | 0.06326 | 14.4386
70.45000076293945 | 130.9079 | 0.18978 | -0.23744 | 14.5453 | 0.06326 | 14.4336
70.46012496948242 | 130.8736 | 0.18978 | -0.25209 | 14.5415 | 0.06326 | 14.4298
70.46999740600586 | 130.8717 | 0.18978 | -0.28139 | 14.5413 | 0.06326 | 14.4295
70.47999954223633 | 130.8203 | 0.18978 | -0.31069 | 14.5356 | 0.06326 | 14.4238
70.49 | 130.8222 | 0.18979 | -0.32656 | 14.5358 | 0.063265 | 14.424
70.49999618530273 | 130.7745 | 0.18981 | -0.35586 | 14.5305 | 0.063269 | 14.4188
70.51012802124023 | 130.7612 | 0.18981 | -0.37173 | 14.529 | 0.063269 | 14.4173
70.52012252807617 | 130.7612 | 0.18981 | -0.40103 | 14.529 | 0.063269 | 14.4173
70.53000259399414 | 130.7136 | 0.18982 | -0.4169 | 14.5237 | 0.063274 | 14.412
70.53999710083008 | 130.746 | 0.18985 | -0.40469 | 14.5273 | 0.063283 | 14.4156
70.54999923706055 | 130.7193 | 0.18987 | -0.40713 | 14.5244 | 0.063292 | 14.4126
70.56012344360352 | 130.7136 | 0.18991 | -0.39614 | 14.5237 | 0.063305 | 14.412
70.57000350952148 | 130.7536 | 0.18995 | -0.38393 | 14.5282 | 0.063318 | 14.4164
70.58012771606445 | 130.7383 | 0.18998 | -0.38516 | 14.5265 | 0.063327 | 14.4147
70.59012222290039 | 130.786 | 0.19001 | -0.3876 | 14.5318 | 0.063336 | 14.42
70.60012435913086 | 130.7536 | 0.19003 | -0.39004 | 14.5282 | 0.063345 | 14.4164
70.61 | 130.765 | 0.19006 | -0.39126 | 14.5294 | 0.063354 | 14.4177
70.61999893188477 | 130.8203 | 0.19007 | -0.39126 | 14.5356 | 0.063358 | 14.4238
70.63012313842773 | 130.7841 | 0.1901 | -0.3937 | 14.5316 | 0.063367 | 14.4198
70.64 | 130.8031 | 0.19013 | -0.39614 | 14.5337 | 0.063376 | 14.4219
70.64999771118164 | 130.7993 | 0.19017 | -0.38271 | 14.5333 | 0.063389 | 14.4215
70.66012191772461 | 130.8298 | 0.19022 | -0.3583 | 14.5366 | 0.063407 | 14.4249
70.67000198364258 | 130.9079 | 0.19029 | -0.31923 | 14.5453 | 0.063429 | 14.4336
70.68012619018555 | 130.9022 | 0.19034 | -0.29482 | 14.5447 | 0.063447 | 14.4329
70.68999862670898 | 130.9822 | 0.19039 | -0.26918 | 14.5536 | 0.063465 | 14.4418
70.70000076293945 | 131.0146 | 0.19042 | -0.25697 | 14.5572 | 0.063474 | 14.4454
70.71000289916992 | 131.0317 | 0.19042 | -0.28627 | 14.5591 | 0.063474 | 14.4473
70.72012710571289 | 131.0717 | 0.19042 | -0.31557 | 14.5635 | 0.063474 | 14.4518
70.73012161254883 | 131.0393 | 0.19043 | -0.33144 | 14.5599 | 0.063478 | 14.4482
70.7401 | 131.0831 | 0.19046 | -0.33266 | 14.5648 | 0.063487 | 14.453
70.75012588500977 | 131.0717 | 0.19049 | -0.33388 | 14.5635 | 0.063496 | 14.4518
70.76012802124023 | 131.0717 | 0.19053 | -0.3229 | 14.5635 | 0.063509 | 14.4518
70.77012252807617 | 131.1136 | 0.19057 | -0.31069 | 14.5682 | 0.063523 | 14.4564
70.78012466430664 | 131.0984 | 0.19059 | -0.29848 | 14.5665 | 0.063532 | 14.4547
70.78999710083008 | 131.1422 | 0.19062 | -0.30092 | 14.5714 | 0.06354 | 14.4596
70.80012130737305 | 131.1384 | 0.19063 | -0.31679 | 14.5709 | 0.063545 | 14.4592
70.81012344360352 | 131.1479 | 0.19063 | -0.34609 | 14.572 | 0.063545 | 14.4602
70.82012557983398 | 131.1822 | 0.19065 | -0.36196 | 14.5758 | 0.063549 | 14.464
70.83012771606445 | 131.1403 | 0.19066 | -0.37783 | 14.5711 | 0.063554 | 14.4594
70.84000015258789 | 131.186 | 0.19069 | -0.38027 | 14.5762 | 0.063563 | 14.4645
70.85012435913086 | 131.1574 | 0.19071 | -0.38271 | 14.573 | 0.063571 | 14.4613
70.86 | 131.1631 | 0.19074 | -0.37051 | 14.5737 | 0.06358 | 14.4619
70.87012100219727 | 131.1898 | 0.19075 | -0.38516 | 14.5766 | 0.063585 | 14.4649
70.88012313842773 | 131.1593 | 0.19077 | -0.40103 | 14.5733 | 0.063589 | 14.4615
70.89 | 131.2031 | 0.19078 | -0.4169 | 14.5781 | 0.063594 | 14.4664
70.89999771118164 | 131.1803 | 0.19079 | -0.43277 | 14.5756 | 0.063598 | 14.4638
70.90999984741211 | 131.1727 | 0.19082 | -0.43399 | 14.5747 | 0.063607 | 14.463
70.92000198364258 | 131.2031 | 0.19085 | -0.43399 | 14.5781 | 0.063616 | 14.4664
70.93012619018555 | 131.1784 | 0.19087 | -0.43521 | 14.5754 | 0.063625 | 14.4636
70.93999862670898 | 131.2127 | 0.19089 | -0.43643 | 14.5792 | 0.063629 | 14.4674
70.95012283325195 | 131.2451 | 0.19119 | -0.16542 | 14.5828 | 0.063731 | 14.471
70.96000289916992 | 131.4317 | 0.19129 | -0.087286 | 14.6035 | 0.063763 | 14.4918
70.97012710571289 | 131.6432 | 0.19119 | -0.21669 | 14.627 | 0.063731 | 14.5153
70.97999954223633 | 131.6108 | 0.19118 | -0.27529 | 14.6234 | 0.063727 | 14.5117
70.99 | 131.647 | 0.19118 | -0.29116 | 14.6274 | 0.063727 | 14.5157
71.00012588500977 | 131.5993 | 0.19118 | -0.32045 | 14.6221 | 0.063727 | 14.5104
71.01012802124023 | 131.5689 | 0.19118 | -0.34975 | 14.6188 | 0.063727 | 14.507
71.02012252807617 | 131.5517 | 0.19118 | -0.3644 | 14.6169 | 0.063727 | 14.5051
71.03012466430664 | 131.5194 | 0.19118 | -0.3937 | 14.6133 | 0.063727 | 14.5015
71.04012680053711 | 131.525 | 0.19118 | -0.423 | 14.6139 | 0.063727 | 14.5021
71.04999923706055 | 131.4679 | 0.19122 | -0.42544 | 14.6075 | 0.06374 | 14.4958
71.06012344360352 | 131.4984 | 0.1915 | -0.16908 | 14.6109 | 0.063834 | 14.4992
71.07000350952148 | 131.6298 | 0.19155 | -0.13123 | 14.6255 | 0.063851 | 14.5138
71.07999801635742 | 131.6927 | 0.19147 | -0.24599 | 14.6325 | 0.063825 | 14.5208
71.09012222290039 | 131.7479 | 0.19145 | -0.30458 | 14.6387 | 0.063816 | 14.5269
71.10012435913086 | 131.7041 | 0.19145 | -0.31923 | 14.6338 | 0.063816 | 14.522
71.11012649536133 | 131.6851 | 0.19145 | -0.34853 | 14.6317 | 0.063816 | 14.5199
71.12012100219727 | 131.687 | 0.19145 | -0.37783 | 14.6319 | 0.063816 | 14.5201
71.13000106811523 | 131.6241 | 0.19145 | -0.40713 | 14.6249 | 0.063816 | 14.5131
71.1401 | 131.6489 | 0.19145 | -0.43643 | 14.6277 | 0.063816 | 14.5159
71.14999771118164 | 131.6203 | 0.19153 | -0.38393 | 14.6245 | 0.063843 | 14.5127
71.15999984741211 | 131.6774 | 0.19183 | -0.11292 | 14.6308 | 0.063945 | 14.5191
71.17012405395508 | 131.8337 | 0.19185 | -0.11658 | 14.6482 | 0.063949 | 14.5364
71.17999649047852 | 131.9136 | 0.19181 | -0.17518 | 14.6571 | 0.063936 | 14.5453
71.19012832641602 | 131.9555 | 0.19181 | -0.20448 | 14.6617 | 0.063936 | 14.55
71.20012283325195 | 131.9498 | 0.19181 | -0.23378 | 14.6611 | 0.063936 | 14.5493
71.21012496948242 | 131.9289 | 0.19181 | -0.26308 | 14.6588 | 0.063936 | 14.547
71.22012710571289 | 131.9575 | 0.19181 | -0.29238 | 14.6619 | 0.063936 | 14.5502
71.23012161254883 | 131.906 | 0.19182 | -0.30825 | 14.6562 | 0.06394 | 14.5445
71.24 | 131.9213 | 0.19182 | -0.33754 | 14.6579 | 0.06394 | 14.5462
71.25012588500977 | 131.8756 | 0.19182 | -0.36684 | 14.6528 | 0.06394 | 14.5411
71.26012802124023 | 131.8413 | 0.19182 | -0.38149 | 14.649 | 0.06394 | 14.5373
71.27012252807617 | 131.8603 | 0.19182 | -0.41079 | 14.6511 | 0.06394 | 14.5394
71.28012466430664 | 131.8051 | 0.19183 | -0.42666 | 14.645 | 0.063945 | 14.5333
71.29012680053711 | 131.847 | 0.19214 | -0.15321 | 14.6497 | 0.064047 | 14.5379
71.30012130737305 | 132.0108 | 0.19233 | 0.021364 | 14.6679 | 0.064109 | 14.5561
71.31012344360352 | 132.2432 | 0.19229 | -0.050662 | 14.6937 | 0.064096 | 14.5819
71.32000350952148 | 132.3156 | 0.19227 | -0.093389 | 14.7017 | 0.064091 | 14.59
71.33012771606445 | 132.2889 | 0.19227 | -0.12269 | 14.6988 | 0.064091 | 14.587
71.34000015258789 | 132.348 | 0.19227 | -0.13734 | 14.7053 | 0.064091 | 14.5936
71.35012435913086 | 132.3118 | 0.19227 | -0.16664 | 14.7013 | 0.064091 | 14.5896
71.36 | 132.3041 | 0.19227 | -0.19593 | 14.7005 | 0.064091 | 14.5887
71.37012100219727 | 132.3003 | 0.19229 | -0.2118 | 14.7 | 0.064096 | 14.5883
71.38000106811523 | 132.2584 | 0.19229 | -0.2411 | 14.6954 | 0.064096 | 14.5836
71.3901 | 132.2813 | 0.1923 | -0.25697 | 14.6979 | 0.0641 | 14.5862
71.40012741088867 | 132.2165 | 0.19233 | -0.25819 | 14.6907 | 0.064109 | 14.579
71.41012191772461 | 132.1975 | 0.19234 | -0.27406 | 14.6886 | 0.064114 | 14.5769
71.42012405395508 | 132.226 | 0.19237 | -0.27406 | 14.6918 | 0.064122 | 14.58
71.43012619018555 | 132.1765 | 0.19239 | -0.26064 | 14.6863 | 0.064131 | 14.5745
71.43999862670898 | 132.2222 | 0.19242 | -0.26308 | 14.6914 | 0.06414 | 14.5796
71.45012283325195 | 132.2127 | 0.19246 | -0.25209 | 14.6903 | 0.064154 | 14.5786
71.46012496948242 | 132.2337 | 0.1925 | -0.2411 | 14.6926 | 0.064167 | 14.5809
71.46999740600586 | 132.2851 | 0.19251 | -0.25697 | 14.6983 | 0.064171 | 14.5866
71.48012161254883 | 132.2451 | 0.19253 | -0.27162 | 14.6939 | 0.064176 | 14.5821
71.4901 | 132.3041 | 0.19255 | -0.28749 | 14.7005 | 0.064185 | 14.5887
71.49999618530273 | 132.2984 | 0.19257 | -0.27529 | 14.6998 | 0.064189 | 14.5881
71.51012802124023 | 132.2813 | 0.19261 | -0.26308 | 14.6979 | 0.064202 | 14.5862
71.52012252807617 | 132.327 | 0.19262 | -0.27895 | 14.703 | 0.064207 | 14.5912
71.53000259399414 | 132.3213 | 0.19265 | -0.28139 | 14.7024 | 0.064216 | 14.5906
71.54012680053711 | 132.3613 | 0.19265 | -0.31069 | 14.7068 | 0.064216 | 14.5951
71.54999923706055 | 132.3308 | 0.19266 | -0.32656 | 14.7034 | 0.06422 | 14.5917
71.56000137329102 | 132.3213 | 0.19266 | -0.35586 | 14.7024 | 0.06422 | 14.5906
71.57012557983398 | 132.3537 | 0.19267 | -0.37173 | 14.706 | 0.064225 | 14.5942
71.58012771606445 | 132.3156 | 0.1927 | -0.35952 | 14.7017 | 0.064234 | 14.59
71.59012222290039 | 132.346 | 0.19273 | -0.36196 | 14.7051 | 0.064242 | 14.5934
71.60000228881836 | 132.3194 | 0.19275 | -0.36318 | 14.7022 | 0.064251 | 14.5904
71.61012649536133 | 132.3289 | 0.19278 | -0.36562 | 14.7032 | 0.06426 | 14.5915
71.62012100219727 | 132.3803 | 0.19279 | -0.38149 | 14.7089 | 0.064265 | 14.5972
71.63000106811523 | 132.3308 | 0.19279 | -0.41079 | 14.7034 | 0.064265 | 14.5917
71.6401 | 132.3746 | 0.19279 | -0.44009 | 14.7083 | 0.064265 | 14.5965
71.64999771118164 | 132.3613 | 0.19301 | -0.26308 | 14.7068 | 0.064336 | 14.5951
71.65999984741211 | 132.5061 | 0.19326 | -0.0042727 | 14.7229 | 0.06442 | 14.6111
71.67012405395508 | 132.7061 | 0.19317 | -0.1349 | 14.7451 | 0.064389 | 14.6334
71.68012619018555 | 132.8032 | 0.19309 | -0.25087 | 14.7559 | 0.064362 | 14.6442
71.69012832641602 | 132.8489 | 0.1931 | -0.26674 | 14.761 | 0.064367 | 14.6492
71.70012283325195 | 132.7975 | 0.1931 | -0.29604 | 14.7553 | 0.064367 | 14.6435
71.71012496948242 | 132.7537 | 0.1931 | -0.32534 | 14.7504 | 0.064367 | 14.6387
71.72012710571289 | 132.748 | 0.1931 | -0.35464 | 14.7498 | 0.064367 | 14.638
71.73012161254883 | 132.6813 | 0.1931 | -0.38393 | 14.7424 | 0.064367 | 14.6306
71.7401 | 132.7099 | 0.1931 | -0.39858 | 14.7455 | 0.064367 | 14.6338
71.75012588500977 | 132.6737 | 0.19311 | -0.41323 | 14.7415 | 0.064371 | 14.6298
71.76012802124023 | 132.6299 | 0.19311 | -0.44253 | 14.7367 | 0.064371 | 14.6249
71.77012252807617 | 132.6451 | 0.19333 | -0.26552 | 14.7383 | 0.064442 | 14.6266
71.78000259399414 | 132.7461 | 0.19355 | -0.048221 | 14.7496 | 0.064518 | 14.6378
71.78999710083008 | 132.9137 | 0.19347 | -0.16542 | 14.7682 | 0.064491 | 14.6564
71.80012130737305 | 132.9385 | 0.19339 | -0.28139 | 14.7709 | 0.064465 | 14.6592
71.81012344360352 | 132.9194 | 0.19341 | -0.29726 | 14.7688 | 0.064469 | 14.6571
71.82000350952148 | 132.9194 | 0.19341 | -0.31191 | 14.7688 | 0.064469 | 14.6571
71.83012771606445 | 132.8737 | 0.19341 | -0.34121 | 14.7637 | 0.064469 | 14.652
71.84000015258789 | 132.8928 | 0.19341 | -0.37051 | 14.7659 | 0.064469 | 14.6541
71.85000228881836 | 132.8375 | 0.19341 | -0.3998 | 14.7597 | 0.064469 | 14.648
71.86 | 132.8032 | 0.19341 | -0.4291 | 14.7559 | 0.064469 | 14.6442
71.87012100219727 | 132.8375 | 0.19351 | -0.36318 | 14.7597 | 0.064505 | 14.648
71.88012313842773 | 132.8604 | 0.19381 | -0.076299 | 14.7623 | 0.064602 | 14.6505
71.89 | 133.047 | 0.19383 | -0.081182 | 14.783 | 0.064611 | 14.6713
71.90012741088867 | 133.1042 | 0.19377 | -0.16908 | 14.7894 | 0.064589 | 14.6776
71.91012191772461 | 133.1347 | 0.19377 | -0.19838 | 14.7927 | 0.064589 | 14.681
71.92000198364258 | 133.1861 | 0.19377 | -0.22768 | 14.7985 | 0.064589 | 14.6867
71.92999649047852 | 133.127 | 0.19378 | -0.24355 | 14.7919 | 0.064593 | 14.6801
71.93999862670898 | 133.1366 | 0.19378 | -0.27284 | 14.793 | 0.064593 | 14.6812
71.95000076293945 | 133.0947 | 0.19378 | -0.30214 | 14.7883 | 0.064593 | 14.6765
71.96012496948242 | 133.0452 | 0.19378 | -0.33144 | 14.7828 | 0.064593 | 14.671
71.97012710571289 | 133.0661 | 0.19378 | -0.36074 | 14.7851 | 0.064593 | 14.6734
71.97999954223633 | 133.0166 | 0.19378 | -0.37539 | 14.7796 | 0.064593 | 14.6679
71.99 | 133.0509 | 0.19379 | -0.39126 | 14.7834 | 0.064598 | 14.6717
72.00012588500977 | 133.009 | 0.19381 | -0.40713 | 14.7788 | 0.064602 | 14.667
72.01012802124023 | 133.0356 | 0.19411 | -0.12025 | 14.7817 | 0.064705 | 14.67
72.02000045776367 | 133.2451 | 0.19427 | 0.01526 | 14.805 | 0.064758 | 14.6933
72.03000259399414 | 133.3766 | 0.19422 | -0.071415 | 14.8196 | 0.06474 | 14.7079
72.04012680053711 | 133.4623 | 0.19421 | -0.11536 | 14.8291 | 0.064736 | 14.7174
72.05012130737305 | 133.4299 | 0.19421 | -0.14466 | 14.8255 | 0.064736 | 14.7138
72.06012344360352 | 133.4147 | 0.19421 | -0.15931 | 14.8239 | 0.064736 | 14.7121
72.07000350952148 | 133.4414 | 0.19422 | -0.17518 | 14.8268 | 0.06474 | 14.7151
72.07999801635742 | 133.3994 | 0.19422 | -0.20448 | 14.8222 | 0.06474 | 14.7104
72.09012222290039 | 133.4147 | 0.19422 | -0.23378 | 14.8239 | 0.06474 | 14.7121
72.10000228881836 | 133.3918 | 0.19422 | -0.26308 | 14.8213 | 0.06474 | 14.7096
72.11 | 133.3499 | 0.19423 | -0.27895 | 14.8167 | 0.064745 | 14.7049
72.12012100219727 | 133.3785 | 0.19423 | -0.30825 | 14.8198 | 0.064745 | 14.7081
72.13012313842773 | 133.3194 | 0.19425 | -0.32412 | 14.8133 | 0.064749 | 14.7015
72.14 | 133.3233 | 0.19426 | -0.32412 | 14.8137 | 0.064753 | 14.7019
72.14999771118164 | 133.3023 | 0.19429 | -0.32656 | 14.8114 | 0.064762 | 14.6996
72.16012191772461 | 133.2718 | 0.19431 | -0.34243 | 14.808 | 0.064771 | 14.6962
72.17012405395508 | 133.3061 | 0.19434 | -0.33144 | 14.8118 | 0.06478 | 14.7
72.18012619018555 | 133.2756 | 0.19438 | -0.33266 | 14.8084 | 0.064793 | 14.6967
72.19012832641602 | 133.3175 | 0.19441 | -0.32167 | 14.8131 | 0.064802 | 14.7013
72.20000076293945 | 133.3175 | 0.19443 | -0.32412 | 14.8131 | 0.064811 | 14.7013
72.21012496948242 | 133.3537 | 0.19446 | -0.32656 | 14.8171 | 0.06482 | 14.7053
72.21999740600586 | 133.3861 | 0.19447 | -0.32778 | 14.8207 | 0.064825 | 14.7089
72.23012161254883 | 133.3461 | 0.19449 | -0.34365 | 14.8162 | 0.064829 | 14.7045
72.2401 | 133.3728 | 0.1945 | -0.37295 | 14.8192 | 0.064833 | 14.7074
72.24999618530273 | 133.3556 | 0.19451 | -0.37539 | 14.8173 | 0.064838 | 14.7055
72.26012802124023 | 133.3442 | 0.19453 | -0.39126 | 14.816 | 0.064842 | 14.7043
72.27000045776367 | 133.3804 | 0.19455 | -0.39126 | 14.82 | 0.064851 | 14.7083
72.28012466430664 | 133.348 | 0.19459 | -0.3937 | 14.8164 | 0.064865 | 14.7047
72.29012680053711 | 133.3937 | 0.19462 | -0.38149 | 14.8215 | 0.064873 | 14.7098
72.29999923706055 | 133.388 | 0.19463 | -0.39736 | 14.8209 | 0.064878 | 14.7091
72.31012344360352 | 133.3709 | 0.19465 | -0.39858 | 14.819 | 0.064882 | 14.7072
72.32000350952148 | 133.3994 | 0.19466 | -0.41445 | 14.8222 | 0.064887 | 14.7104
72.32999801635742 | 133.4128 | 0.19493 | -0.16786 | 14.8236 | 0.064976 | 14.7119
72.34000015258789 | 133.6433 | 0.19511 | -0.0054935 | 14.8492 | 0.065038 | 14.7375
72.35000228881836 | 133.7766 | 0.19498 | -0.17884 | 14.8641 | 0.064993 | 14.7523
72.36012649536133 | 133.7861 | 0.19494 | -0.25209 | 14.8651 | 0.06498 | 14.7534
72.37012100219727 | 133.8071 | 0.19495 | -0.26674 | 14.8675 | 0.064984 | 14.7557
72.38012313842773 | 133.8033 | 0.19495 | -0.29604 | 14.867 | 0.064984 | 14.7553
72.3901 | 133.8109 | 0.19495 | -0.31069 | 14.8679 | 0.064984 | 14.7561
72.39999771118164 | 133.7766 | 0.19495 | -0.33999 | 14.8641 | 0.064984 | 14.7523
72.40999984741211 | 133.7233 | 0.19495 | -0.36929 | 14.8581 | 0.064984 | 14.7464
72.42000198364258 | 133.7557 | 0.19495 | -0.39858 | 14.8617 | 0.064984 | 14.75
72.42999649047852 | 133.6757 | 0.19495 | -0.42788 | 14.8528 | 0.064984 | 14.7411
72.44012832641602 | 133.689 | 0.19502 | -0.40225 | 14.8543 | 0.065007 | 14.7426
72.45012283325195 | 133.7157 | 0.19534 | -0.10071 | 14.8573 | 0.065113 | 14.7455
72.46000289916992 | 133.8909 | 0.19534 | -0.11903 | 14.8768 | 0.065113 | 14.765
72.47012710571289 | 133.9785 | 0.19525 | -0.235 | 14.8865 | 0.065082 | 14.7748
72.47999954223633 | 133.9538 | 0.19525 | -0.26552 | 14.8837 | 0.065082 | 14.772
72.49 | 133.9862 | 0.19525 | -0.29482 | 14.8873 | 0.065082 | 14.7756
72.49999618530273 | 133.9461 | 0.19525 | -0.32412 | 14.8829 | 0.065082 | 14.7712
72.51012802124023 | 133.9004 | 0.19525 | -0.35342 | 14.8778 | 0.065082 | 14.7661
72.52000045776367 | 133.9061 | 0.19525 | -0.38271 | 14.8785 | 0.065082 | 14.7667
72.53000259399414 | 133.8509 | 0.19525 | -0.41201 | 14.8723 | 0.065082 | 14.7606
72.54012680053711 | 133.868 | 0.19529 | -0.41323 | 14.8742 | 0.065096 | 14.7625
72.55012130737305 | 133.8871 | 0.19563 | -0.072636 | 14.8763 | 0.065211 | 14.7646
72.56000137329102 | 134.0757 | 0.19573 | 0.0067143 | 14.8973 | 0.065242 | 14.7855
72.57012557983398 | 134.2243 | 0.19562 | -0.13856 | 14.9138 | 0.065207 | 14.8021
72.57999801635742 | 134.2071 | 0.19559 | -0.19593 | 14.9119 | 0.065198 | 14.8001
72.59000015258789 | 134.2357 | 0.19561 | -0.21058 | 14.9151 | 0.065202 | 14.8033
72.60000228881836 | 134.1976 | 0.19561 | -0.23988 | 14.9108 | 0.065202 | 14.7991
72.61012649536133 | 134.1785 | 0.19561 | -0.26918 | 14.9087 | 0.065202 | 14.797
72.61999893188477 | 134.1823 | 0.19561 | -0.29848 | 14.9091 | 0.065202 | 14.7974
72.63012313842773 | 134.1119 | 0.19561 | -0.31313 | 14.9013 | 0.065202 | 14.7896
72.6401 | 134.129 | 0.19562 | -0.329 | 14.9032 | 0.065207 | 14.7915
72.64999771118164 | 134.0871 | 0.19563 | -0.34487 | 14.8986 | 0.065211 | 14.7868
72.66012191772461 | 134.0604 | 0.19563 | -0.37417 | 14.8956 | 0.065211 | 14.7839
72.67012405395508 | 134.0738 | 0.19563 | -0.40347 | 14.8971 | 0.065211 | 14.7853
72.67999649047852 | 134.0052 | 0.19569 | -0.37783 | 14.8895 | 0.065229 | 14.7777
72.69012832641602 | 134.1138 | 0.19607 | -0.0079351 | 14.9015 | 0.065358 | 14.7898
72.70000076293945 | 134.3804 | 0.19619 | 0.084844 | 14.9312 | 0.065398 | 14.8194
72.71012496948242 | 134.5271 | 0.1961 | -0.032351 | 14.9475 | 0.065367 | 14.8357
72.72012710571289 | 134.6014 | 0.1961 | -0.076299 | 14.9557 | 0.065367 | 14.844
72.73012161254883 | 134.5766 | 0.1961 | -0.092169 | 14.953 | 0.065367 | 14.8412
72.7401 | 134.5957 | 0.1961 | -0.12147 | 14.9551 | 0.065367 | 14.8433
72.75012588500977 | 134.5538 | 0.1961 | -0.15077 | 14.9504 | 0.065367 | 14.8387
72.76 | 134.5309 | 0.19611 | -0.16664 | 14.9479 | 0.065371 | 14.8361
72.77012252807617 | 134.5367 | 0.19613 | -0.18251 | 14.9485 | 0.065376 | 14.8368
72.78000259399414 | 134.4814 | 0.19615 | -0.18495 | 14.9424 | 0.065384 | 14.8306
72.79012680053711 | 134.5005 | 0.19617 | -0.18617 | 14.9445 | 0.065389 | 14.8327
72.79999923706055 | 134.4738 | 0.19619 | -0.18861 | 14.9415 | 0.065398 | 14.8298
72.81000137329102 | 134.4662 | 0.19622 | -0.19105 | 14.9407 | 0.065407 | 14.8289
72.82012557983398 | 134.4928 | 0.19626 | -0.17884 | 14.9436 | 0.06542 | 14.8319
72.82999801635742 | 134.4547 | 0.19629 | -0.18129 | 14.9394 | 0.065429 | 14.8277
72.84012222290039 | 134.5024 | 0.19631 | -0.18373 | 14.9447 | 0.065438 | 14.833
72.85012435913086 | 134.5138 | 0.19633 | -0.19838 | 14.946 | 0.065442 | 14.8342
72.86 | 134.5119 | 0.19635 | -0.1996 | 14.9458 | 0.065451 | 14.834
72.86999893188477 | 134.5462 | 0.19637 | -0.1996 | 14.9496 | 0.065455 | 14.8378
72.88012313842773 | 134.5195 | 0.19639 | -0.20204 | 14.9466 | 0.065464 | 14.8349
72.89 | 134.569 | 0.19643 | -0.20326 | 14.9521 | 0.065478 | 14.8404
72.90012741088867 | 134.569 | 0.19646 | -0.19227 | 14.9521 | 0.065487 | 14.8404
72.91012191772461 | 134.5462 | 0.19647 | -0.20814 | 14.9496 | 0.065491 | 14.8378
72.92012405395508 | 134.5995 | 0.1965 | -0.21058 | 14.9555 | 0.0655 | 14.8438
72.93012619018555 | 134.5843 | 0.19651 | -0.22645 | 14.9538 | 0.065504 | 14.8421
72.94012832641602 | 134.6529 | 0.19653 | -0.24232 | 14.9614 | 0.065509 | 14.8497
72.95012283325195 | 134.6186 | 0.19655 | -0.23012 | 14.9576 | 0.065518 | 14.8459
72.96012496948242 | 134.5938 | 0.19658 | -0.23256 | 14.9549 | 0.065527 | 14.8431
72.96999740600586 | 134.6452 | 0.19659 | -0.24843 | 14.9606 | 0.065531 | 14.8488
72.98012161254883 | 134.6071 | 0.19662 | -0.24965 | 14.9563 | 0.06554 | 14.8446
72.99 | 134.6567 | 0.19663 | -0.2643 | 14.9618 | 0.065544 | 14.8501
72.99999618530273 | 134.6395 | 0.19665 | -0.28017 | 14.9599 | 0.065549 | 14.8482
73.01012802124023 | 134.6128 | 0.19665 | -0.30947 | 14.957 | 0.065549 | 14.8452
73.02000045776367 | 134.6529 | 0.19666 | -0.32534 | 14.9614 | 0.065553 | 14.8497
73.03012466430664 | 134.611 | 0.19669 | -0.31313 | 14.9568 | 0.065562 | 14.845
73.03999710083008 | 134.63 | 0.1967 | -0.329 | 14.9589 | 0.065567 | 14.8471
73.04999923706055 | 134.611 | 0.19673 | -0.33144 | 14.9568 | 0.065575 | 14.845
73.06012344360352 | 134.6071 | 0.19673 | -0.36074 | 14.9563 | 0.065575 | 14.8446
73.07000350952148 | 134.6376 | 0.19674 | -0.37661 | 14.9597 | 0.06558 | 14.848
73.08012771606445 | 134.5938 | 0.19675 | -0.39248 | 14.9549 | 0.065584 | 14.8431
73.09012222290039 | 134.63 | 0.19678 | -0.3937 | 14.9589 | 0.065593 | 14.8471
73.10000228881836 | 134.6357 | 0.19681 | -0.39614 | 14.9595 | 0.065602 | 14.8478
73.11012649536133 | 134.6147 | 0.19683 | -0.38393 | 14.9572 | 0.065611 | 14.8454
73.12012100219727 | 134.6452 | 0.19685 | -0.3998 | 14.9606 | 0.065615 | 14.8488
73.13012313842773 | 134.6281 | 0.19709 | -0.2118 | 14.9587 | 0.065695 | 14.8469
73.14 | 134.8567 | 0.19729 | -0.0079351 | 14.9841 | 0.065762 | 14.8723
73.15012741088867 | 134.9938 | 0.19719 | -0.13978 | 14.9993 | 0.065731 | 14.8876
73.15999984741211 | 135.0605 | 0.19714 | -0.22645 | 15.0067 | 0.065713 | 14.895
73.17012405395508 | 135.0967 | 0.19715 | -0.2411 | 15.0107 | 0.065718 | 14.899
73.18012619018555 | 135.0281 | 0.19715 | -0.2704 | 15.0031 | 0.065718 | 14.8914
73.19012832641602 | 135.0643 | 0.19715 | -0.28505 | 15.0071 | 0.065718 | 14.8954
73.20012283325195 | 135.0491 | 0.19715 | -0.31435 | 15.0054 | 0.065718 | 14.8937
73.21012496948242 | 134.9786 | 0.19715 | -0.34365 | 14.9976 | 0.065718 | 14.8859
73.22012710571289 | 134.9691 | 0.19715 | -0.37295 | 14.9966 | 0.065718 | 14.8848
73.23012161254883 | 134.9214 | 0.19717 | -0.3876 | 14.9913 | 0.065722 | 14.8795
73.24 | 134.9519 | 0.19717 | -0.4169 | 14.9947 | 0.065722 | 14.8829
73.25012588500977 | 134.9062 | 0.19718 | -0.43277 | 14.9896 | 0.065727 | 14.8778
73.26 | 134.8795 | 0.19718 | -0.46206 | 14.9866 | 0.065727 | 14.8749
73.27000045776367 | 134.8776 | 0.19734 | -0.31191 | 14.9864 | 0.06578 | 14.8746
73.28000259399414 | 134.971 | 0.1977 | 0.03113 | 14.9968 | 0.0659 | 14.885
73.28999710083008 | 135.2262 | 0.19769 | -0.012818 | 15.0251 | 0.065895 | 14.9134
73.30012130737305 | 135.2891 | 0.19759 | -0.12757 | 15.0321 | 0.065864 | 14.9204
73.31012344360352 | 135.2948 | 0.19761 | -0.15687 | 15.0328 | 0.065869 | 14.921
73.32012557983398 | 135.3348 | 0.19761 | -0.18617 | 15.0372 | 0.065869 | 14.9254
73.33012771606445 | 135.2738 | 0.19761 | -0.21547 | 15.0304 | 0.065869 | 14.9187
73.34012222290039 | 135.3272 | 0.19761 | -0.24477 | 15.0363 | 0.065869 | 14.9246
73.35000228881836 | 135.2967 | 0.19762 | -0.24599 | 15.033 | 0.065873 | 14.9212
73.36 | 135.2491 | 0.19762 | -0.27529 | 15.0277 | 0.065873 | 14.9159
73.36999893188477 | 135.2548 | 0.19762 | -0.30458 | 15.0283 | 0.065873 | 14.9166
73.38000106811523 | 135.1881 | 0.19763 | -0.31923 | 15.0209 | 0.065878 | 14.9091
73.39 | 135.2034 | 0.19765 | -0.3351 | 15.0226 | 0.065882 | 14.9108
73.39999771118164 | 135.1824 | 0.19765 | -0.3644 | 15.0203 | 0.065882 | 14.9085
73.41012191772461 | 135.1424 | 0.19765 | -0.3937 | 15.0158 | 0.065882 | 14.9041
73.42012405395508 | 135.1538 | 0.19766 | -0.40957 | 15.0171 | 0.065886 | 14.9053
73.42999649047852 | 135.1024 | 0.19767 | -0.41079 | 15.0114 | 0.065891 | 14.8996
73.43999862670898 | 135.1138 | 0.19771 | -0.3998 | 15.0126 | 0.065904 | 14.9009
73.45000076293945 | 135.1081 | 0.19775 | -0.3876 | 15.012 | 0.065918 | 14.9003
73.46000289916992 | 135.1005 | 0.19781 | -0.36196 | 15.0112 | 0.065935 | 14.8994
73.46999740600586 | 135.1443 | 0.19787 | -0.32167 | 15.016 | 0.065958 | 14.9043
73.47999954223633 | 135.171 | 0.19791 | -0.31069 | 15.019 | 0.065971 | 14.9072
73.49 | 135.2396 | 0.19795 | -0.2997 | 15.0266 | 0.065984 | 14.9149
73.50012588500977 | 135.2795 | 0.19799 | -0.28627 | 15.0311 | 0.065998 | 14.9193
73.51 | 135.2795 | 0.19802 | -0.27406 | 15.0311 | 0.066006 | 14.9193
73.52012252807617 | 135.3462 | 0.19803 | -0.28993 | 15.0385 | 0.066011 | 14.9267
73.53000259399414 | 135.3195 | 0.19806 | -0.28993 | 15.0355 | 0.06602 | 14.9238
73.53999710083008 | 135.3577 | 0.19809 | -0.29116 | 15.0397 | 0.066029 | 14.928
73.54999923706055 | 135.3672 | 0.19811 | -0.2936 | 15.0408 | 0.066038 | 14.929
73.56000137329102 | 135.3634 | 0.19814 | -0.29482 | 15.0404 | 0.066046 | 14.9286
73.57000350952148 | 135.4033 | 0.19817 | -0.29726 | 15.0448 | 0.066055 | 14.9331
73.57999801635742 | 135.3919 | 0.19821 | -0.28505 | 15.0435 | 0.066069 | 14.9318
73.59012222290039 | 135.4205 | 0.19823 | -0.27284 | 15.0467 | 0.066078 | 14.935
73.60012435913086 | 135.4358 | 0.19826 | -0.27529 | 15.0484 | 0.066086 | 14.9367
73.61 | 135.451 | 0.19829 | -0.27651 | 15.0501 | 0.066095 | 14.9384
73.61999893188477 | 135.5138 | 0.1983 | -0.29238 | 15.0571 | 0.0661 | 14.9453
73.63012313842773 | 135.4834 | 0.19831 | -0.30703 | 15.0537 | 0.066104 | 14.942
73.6401 | 135.5196 | 0.19834 | -0.30825 | 15.0577 | 0.066113 | 14.946
73.64999771118164 | 135.5005 | 0.19835 | -0.32412 | 15.0556 | 0.066118 | 14.9439
73.66012191772461 | 135.491 | 0.19838 | -0.32656 | 15.0546 | 0.066126 | 14.9428
73.67012405395508 | 135.5348 | 0.19841 | -0.31435 | 15.0594 | 0.066135 | 14.9477
73.68012619018555 | 135.5043 | 0.19842 | -0.33022 | 15.056 | 0.06614 | 14.9443
73.69012832641602 | 135.5348 | 0.19843 | -0.34609 | 15.0594 | 0.066144 | 14.9477
73.70012283325195 | 135.5177 | 0.19845 | -0.36196 | 15.0575 | 0.066149 | 14.9458
73.71000289916992 | 135.4986 | 0.19846 | -0.37783 | 15.0554 | 0.066153 | 14.9436
73.72012710571289 | 135.5291 | 0.19847 | -0.3937 | 15.0588 | 0.066158 | 14.947
73.72999954223633 | 135.4834 | 0.19849 | -0.40957 | 15.0537 | 0.066162 | 14.942
73.74 | 135.5177 | 0.1985 | -0.42544 | 15.0575 | 0.066166 | 14.9458
73.74999618530273 | 135.4967 | 0.19851 | -0.42666 | 15.0552 | 0.066171 | 14.9434
73.76 | 135.4796 | 0.19853 | -0.44253 | 15.0533 | 0.066175 | 14.9415
73.77000045776367 | 135.5177 | 0.19857 | -0.43032 | 15.0575 | 0.066189 | 14.9458
73.78012466430664 | 135.4929 | 0.19859 | -0.43277 | 15.0548 | 0.066198 | 14.943
73.78999710083008 | 135.5424 | 0.19861 | -0.44864 | 15.0603 | 0.066202 | 14.9485
73.80012130737305 | 135.5424 | 0.19867 | -0.423 | 15.0603 | 0.066224 | 14.9485
73.81000137329102 | 135.5919 | 0.19895 | -0.14955 | 15.0658 | 0.066318 | 14.954
73.82012557983398 | 135.7977 | 0.19901 | -0.1117 | 15.0886 | 0.066335 | 14.9769
73.82999801635742 | 135.9024 | 0.19894 | -0.21303 | 15.1003 | 0.066313 | 14.9885
73.84000015258789 | 136.0129 | 0.19894 | -0.24355 | 15.1125 | 0.066313 | 15.0008
73.85012435913086 | 135.9805 | 0.19894 | -0.27284 | 15.1089 | 0.066313 | 14.9972
73.86 | 135.9405 | 0.19894 | -0.30214 | 15.1045 | 0.066313 | 14.9928
73.86999893188477 | 135.9348 | 0.19894 | -0.33144 | 15.1039 | 0.066313 | 14.9921
73.88000106811523 | 135.8891 | 0.19894 | -0.36074 | 15.0988 | 0.066313 | 14.987
73.8901 | 135.8967 | 0.19894 | -0.39004 | 15.0996 | 0.066313 | 14.9879
73.89999771118164 | 135.8796 | 0.19895 | -0.40591 | 15.0977 | 0.066318 | 14.986
73.91012191772461 | 135.8186 | 0.19895 | -0.42056 | 15.091 | 0.066318 | 14.9792
73.92000198364258 | 135.8243 | 0.19895 | -0.44986 | 15.0916 | 0.066318 | 14.9798
73.92999649047852 | 135.7653 | 0.19897 | -0.46573 | 15.085 | 0.066322 | 14.9733
73.93999862670898 | 135.8091 | 0.19926 | -0.19349 | 15.0899 | 0.06642 | 14.9781
73.95012283325195 | 136.0243 | 0.19946 | -0.01648 | 15.1138 | 0.066486 | 15.0021
73.96000289916992 | 136.2129 | 0.19939 | -0.11781 | 15.1348 | 0.066464 | 15.023
73.96999740600586 | 136.2701 | 0.19937 | -0.1764 | 15.1411 | 0.066455 | 15.0294
73.97999954223633 | 136.2586 | 0.19937 | -0.2057 | 15.1398 | 0.066455 | 15.0281
73.9901 | 136.2701 | 0.19937 | -0.22035 | 15.1411 | 0.066455 | 15.0294
73.99999618530273 | 136.2206 | 0.19938 | -0.23622 | 15.1356 | 0.06646 | 15.0239
74.01 | 136.192 | 0.19938 | -0.26552 | 15.1324 | 0.06646 | 15.0207
74.02012252807617 | 136.2072 | 0.19938 | -0.29482 | 15.1341 | 0.06646 | 15.0224
74.03000259399414 | 136.1329 | 0.19938 | -0.32412 | 15.1259 | 0.06646 | 15.0141
74.03999710083008 | 136.1463 | 0.19938 | -0.35342 | 15.1274 | 0.06646 | 15.0156
74.04999923706055 | 136.1139 | 0.19938 | -0.38271 | 15.1238 | 0.06646 | 15.012
74.06012344360352 | 136.0834 | 0.19939 | -0.39858 | 15.1204 | 0.066464 | 15.0086
74.07012557983398 | 136.0891 | 0.19939 | -0.41323 | 15.121 | 0.066464 | 15.0093
74.07999801635742 | 136.0167 | 0.19939 | -0.44253 | 15.113 | 0.066464 | 15.0012
74.09012222290039 | 136.0815 | 0.19969 | -0.1703 | 15.1202 | 0.066562 | 15.0084
74.10012435913086 | 136.2739 | 0.19997 | 0.088506 | 15.1415 | 0.066655 | 15.0298
74.11012649536133 | 136.4949 | 0.19995 | 0.043338 | 15.1661 | 0.066651 | 15.0543
74.12012100219727 | 136.6472 | 0.19991 | -0.029909 | 15.183 | 0.066637 | 15.0713
74.13000106811523 | 136.6301 | 0.19993 | -0.044558 | 15.1811 | 0.066642 | 15.0694
74.14 | 136.6815 | 0.19993 | -0.073857 | 15.1868 | 0.066642 | 15.0751
74.14999771118164 | 136.6358 | 0.19993 | -0.088506 | 15.1818 | 0.066642 | 15.07
74.16012191772461 | 136.6168 | 0.19994 | -0.10438 | 15.1796 | 0.066646 | 15.0679
74.17012405395508 | 136.6282 | 0.19994 | -0.13368 | 15.1809 | 0.066646 | 15.0692
74.18012619018555 | 136.5749 | 0.19995 | -0.14832 | 15.175 | 0.066651 | 15.0632
74.19012832641602 | 136.6015 | 0.19997 | -0.16419 | 15.1779 | 0.066655 | 15.0662
74.20000076293945 | 136.5596 | 0.19998 | -0.17884 | 15.1733 | 0.06666 | 15.0615
74.21012496948242 | 136.5291 | 0.19999 | -0.19471 | 15.1699 | 0.066664 | 15.0582
74.21999740600586 | 136.5463 | 0.20003 | -0.18373 | 15.1718 | 0.066677 | 15.0601
74.22999954223633 | 136.5177 | 0.20007 | -0.15687 | 15.1686 | 0.066691 | 15.0569
74.24 | 136.5863 | 0.20011 | -0.14588 | 15.1763 | 0.066704 | 15.0645
74.25012588500977 | 136.5882 | 0.20014 | -0.1471 | 15.1765 | 0.066713 | 15.0647
74.26 | 136.5806 | 0.20017 | -0.14832 | 15.1756 | 0.066722 | 15.0639
74.27012252807617 | 136.6187 | 0.20018 | -0.16419 | 15.1799 | 0.066726 | 15.0681
74.28012466430664 | 136.592 | 0.20019 | -0.18006 | 15.1769 | 0.066731 | 15.0651
74.28999710083008 | 136.6377 | 0.20022 | -0.18251 | 15.182 | 0.06674 | 15.0702
74.30012130737305 | 136.6282 | 0.20025 | -0.18495 | 15.1809 | 0.066749 | 15.0692
74.31012344360352 | 136.6187 | 0.20027 | -0.17274 | 15.1799 | 0.066757 | 15.0681
74.32000350952148 | 136.6872 | 0.2003 | -0.17518 | 15.1875 | 0.066766 | 15.0757
74.33012771606445 | 136.6358 | 0.20031 | -0.19105 | 15.1818 | 0.066771 | 15.07
74.34000015258789 | 136.6701 | 0.20034 | -0.19227 | 15.1856 | 0.06678 | 15.0738
74.35000228881836 | 136.6606 | 0.20037 | -0.19349 | 15.1845 | 0.066789 | 15.0728
74.36012649536133 | 136.6472 | 0.20038 | -0.20936 | 15.183 | 0.066793 | 15.0713
74.37012100219727 | 136.7006 | 0.20041 | -0.20936 | 15.189 | 0.066802 | 15.0772
74.38012313842773 | 136.6701 | 0.20042 | -0.22523 | 15.1856 | 0.066806 | 15.0738
74.3901 | 136.7025 | 0.20045 | -0.21303 | 15.1892 | 0.066815 | 15.0774
74.39999771118164 | 136.7006 | 0.20046 | -0.2289 | 15.189 | 0.06682 | 15.0772
74.40999984741211 | 136.7063 | 0.20047 | -0.24477 | 15.1896 | 0.066824 | 15.0778
74.42000198364258 | 136.7406 | 0.2005 | -0.24599 | 15.1934 | 0.066833 | 15.0816
74.43012619018555 | 136.6853 | 0.20053 | -0.24721 | 15.1873 | 0.066842 | 15.0755
74.43999862670898 | 136.7196 | 0.20053 | -0.27651 | 15.1911 | 0.066842 | 15.0793
74.45012283325195 | 136.7025 | 0.20054 | -0.29238 | 15.1892 | 0.066846 | 15.0774
74.46000289916992 | 136.6872 | 0.20055 | -0.30825 | 15.1875 | 0.066851 | 15.0757
74.46999740600586 | 136.7253 | 0.20057 | -0.30825 | 15.1917 | 0.066855 | 15.08
74.47999954223633 | 136.6682 | 0.20059 | -0.30825 | 15.1854 | 0.066864 | 15.0736
74.49 | 136.7082 | 0.20063 | -0.29604 | 15.1898 | 0.066877 | 15.078
74.50012588500977 | 136.7025 | 0.20066 | -0.29848 | 15.1892 | 0.066886 | 15.0774
74.51 | 136.7044 | 0.20066 | -0.32778 | 15.1894 | 0.066886 | 15.0776
74.52000045776367 | 136.7349 | 0.20067 | -0.34365 | 15.1928 | 0.066891 | 15.081
74.53000259399414 | 136.7006 | 0.20067 | -0.37295 | 15.189 | 0.066891 | 15.0772
74.54012680053711 | 136.5044 | 0.2007 | -0.37539 | 15.1672 | 0.0669 | 15.0554
74.54999923706055 | 135.9672 | 0.20074 | -0.34853 | 15.1075 | 0.066913 | 14.9957
74.56000137329102 | 135.7767 | 0.20078 | -0.33632 | 15.0863 | 0.066926 | 14.9746
74.57000350952148 | 135.7672 | 0.20081 | -0.33754 | 15.0852 | 0.066935 | 14.9735
74.58012771606445 | 135.7062 | 0.20082 | -0.35342 | 15.0785 | 0.06694 | 14.9667
74.59012222290039 | 135.6929 | 0.20083 | -0.36806 | 15.077 | 0.066944 | 14.9652
74.60012435913086 | 135.6757 | 0.20083 | -0.39736 | 15.0751 | 0.066944 | 14.9633
74.61012649536133 | 135.6434 | 0.20085 | -0.41323 | 15.0715 | 0.066948 | 14.9597
74.62012100219727 | 135.6681 | 0.20086 | -0.4291 | 15.0742 | 0.066953 | 14.9625
74.63000106811523 | 135.6148 | 0.20089 | -0.41567 | 15.0683 | 0.066962 | 14.9566
74.6401 | 135.6281 | 0.20091 | -0.41812 | 15.0698 | 0.066971 | 14.958
74.65012741088867 | 135.6167 | 0.20094 | -0.42056 | 15.0685 | 0.06698 | 14.9568
74.65999984741211 | 135.571 | 0.20097 | -0.42178 | 15.0634 | 0.066988 | 14.9517
74.67000198364258 | 135.6034 | 0.20099 | -0.423 | 15.067 | 0.066997 | 14.9553
74.67999649047852 | 135.5634 | 0.20102 | -0.42544 | 15.0626 | 0.067006 | 14.9508
74.69012832641602 | 135.6358 | 0.20133 | -0.13856 | 15.0706 | 0.067108 | 14.9589
74.70000076293945 | 135.8491 | 0.20157 | 0.07874 | 15.0943 | 0.067188 | 14.9826
74.71000289916992 | 136.0434 | 0.2015 | -0.0091558 | 15.1159 | 0.067166 | 15.0042
74.71999740600586 | 136.152 | 0.20146 | -0.081182 | 15.128 | 0.067153 | 15.0162
74.72999954223633 | 136.0891 | 0.20147 | -0.097052 | 15.121 | 0.067157 | 15.0093
74.7401 | 136.1062 | 0.20147 | -0.12635 | 15.1229 | 0.067157 | 15.0112
74.75012588500977 | 136.0548 | 0.20147 | -0.15565 | 15.1172 | 0.067157 | 15.0055
74.76012802124023 | 136.0015 | 0.20149 | -0.17152 | 15.1113 | 0.067162 | 14.9995
74.77012252807617 | 136.0015 | 0.20149 | -0.20082 | 15.1113 | 0.067162 | 14.9995
74.78000259399414 | 135.9501 | 0.20149 | -0.23012 | 15.1056 | 0.067162 | 14.9938
74.78999710083008 | 135.9577 | 0.2015 | -0.23134 | 15.1064 | 0.067166 | 14.9947
74.79999923706055 | 135.9177 | 0.20151 | -0.24721 | 15.102 | 0.067171 | 14.9902
74.81000137329102 | 135.8891 | 0.20153 | -0.26308 | 15.0988 | 0.067175 | 14.987
74.82000350952148 | 135.9024 | 0.20155 | -0.2643 | 15.1003 | 0.067184 | 14.9885
74.82999801635742 | 135.851 | 0.20158 | -0.26552 | 15.0946 | 0.067193 | 14.9828
74.84012222290039 | 135.872 | 0.20162 | -0.25331 | 15.0969 | 0.067206 | 14.9851
74.85000228881836 | 135.8682 | 0.20167 | -0.22768 | 15.0965 | 0.067224 | 14.9847
74.86 | 135.8586 | 0.20173 | -0.20204 | 15.0954 | 0.067242 | 14.9837
74.87012100219727 | 135.9196 | 0.20177 | -0.17518 | 15.1022 | 0.067255 | 14.9904
74.88000106811523 | 135.8986 | 0.20179 | -0.17762 | 15.0998 | 0.067264 | 14.9881
74.89 | 135.9481 | 0.20181 | -0.19349 | 15.1053 | 0.067268 | 14.9936
74.89999771118164 | 135.9424 | 0.20183 | -0.19593 | 15.1047 | 0.067277 | 14.993
74.90999984741211 | 135.9329 | 0.20186 | -0.19838 | 15.1037 | 0.067286 | 14.9919
74.92000198364258 | 135.9901 | 0.2019 | -0.18617 | 15.11 | 0.067299 | 14.9983
74.93012619018555 | 135.9615 | 0.20194 | -0.17518 | 15.1068 | 0.067313 | 14.9951
74.93999862670898 | 135.9958 | 0.20195 | -0.18983 | 15.1106 | 0.067317 | 14.9989
74.95012283325195 | 135.992 | 0.20198 | -0.17762 | 15.1102 | 0.067326 | 14.9985
74.96000289916992 | 136.0015 | 0.20199 | -0.19227 | 15.1113 | 0.067331 | 14.9995
74.97012710571289 | 136.0415 | 0.20202 | -0.19471 | 15.1157 | 0.067339 | 15.004
74.97999954223633 | 135.9958 | 0.20205 | -0.19471 | 15.1106 | 0.067348 | 14.9989
74.9901 | 136.0339 | 0.20207 | -0.19716 | 15.1149 | 0.067357 | 15.0031
74.99999618530273 | 136.0415 | 0.2021 | -0.1996 | 15.1157 | 0.067366 | 15.004
75.01 | 136.0243 | 0.20211 | -0.21547 | 15.1138 | 0.067371 | 15.0021
75.02000045776367 | 136.0548 | 0.20214 | -0.21791 | 15.1172 | 0.067379 | 15.0055
75.03012466430664 | 136.0148 | 0.20217 | -0.20448 | 15.1128 | 0.067388 | 15.001
75.03999710083008 | 136.0491 | 0.20218 | -0.21913 | 15.1166 | 0.067393 | 15.0048
75.05012130737305 | 136.0472 | 0.20221 | -0.21913 | 15.1164 | 0.067402 | 15.0046
75.06012344360352 | 136.0301 | 0.20222 | -0.235 | 15.1144 | 0.067406 | 15.0027
75.07012557983398 | 136.0662 | 0.20223 | -0.25087 | 15.1185 | 0.067411 | 15.0067
75.07999801635742 | 136.0243 | 0.20226 | -0.25331 | 15.1138 | 0.067419 | 15.0021
75.09000015258789 | 136.072 | 0.20227 | -0.26918 | 15.1191 | 0.067424 | 15.0074
75.10000228881836 | 136.0472 | 0.2023 | -0.2704 | 15.1164 | 0.067433 | 15.0046
75.11 | 136.0224 | 0.20231 | -0.28627 | 15.1136 | 0.067437 | 15.0019
75.11999893188477 | 136.0529 | 0.20233 | -0.28749 | 15.117 | 0.067442 | 15.0052
75.13000106811523 | 136.0282 | 0.20234 | -0.30336 | 15.1142 | 0.067446 | 15.0025
75.1401 | 136.0548 | 0.20237 | -0.31923 | 15.1172 | 0.067455 | 15.0055
75.15012741088867 | 136.0339 | 0.20238 | -0.32045 | 15.1149 | 0.067459 | 15.0031
75.15999984741211 | 136.0034 | 0.20239 | -0.33632 | 15.1115 | 0.067464 | 14.9997
75.17012405395508 | 136.0339 | 0.20241 | -0.35219 | 15.1149 | 0.067468 | 15.0031
75.17999649047852 | 135.9843 | 0.20242 | -0.36806 | 15.1094 | 0.067473 | 14.9976
75.18999862670898 | 136.0091 | 0.20243 | -0.38393 | 15.1121 | 0.067477 | 15.0004
75.20000076293945 | 135.9901 | 0.20245 | -0.38516 | 15.11 | 0.067482 | 14.9983
75.21000289916992 | 135.9729 | 0.20246 | -0.40103 | 15.1081 | 0.067486 | 14.9964
75.22012710571289 | 135.9977 | 0.20248 | -0.40347 | 15.1109 | 0.067495 | 14.9991
75.23012161254883 | 135.9672 | 0.2025 | -0.41934 | 15.1075 | 0.067499 | 14.9957
75.2401 | 135.9805 | 0.20251 | -0.43521 | 15.1089 | 0.067504 | 14.9972
75.25012588500977 | 135.9729 | 0.20271 | -0.27284 | 15.1081 | 0.067571 | 14.9964
75.26012802124023 | 136.1177 | 0.20295 | -0.040896 | 15.1242 | 0.067651 | 15.0124
75.27012252807617 | 136.3672 | 0.20287 | -0.15687 | 15.1519 | 0.067624 | 15.0402
75.28000259399414 | 136.392 | 0.20283 | -0.21547 | 15.1547 | 0.067611 | 15.0429
75.28999710083008 | 136.4206 | 0.20283 | -0.24477 | 15.1578 | 0.067611 | 15.0461
75.29999923706055 | 136.3882 | 0.20283 | -0.27406 | 15.1542 | 0.067611 | 15.0425
75.31012344360352 | 136.3348 | 0.20283 | -0.30336 | 15.1483 | 0.067611 | 15.0366
75.32012557983398 | 136.3329 | 0.20283 | -0.33266 | 15.1481 | 0.067611 | 15.0364
75.33012771606445 | 136.2929 | 0.20284 | -0.34853 | 15.1437 | 0.067615 | 15.0319
75.34000015258789 | 136.3005 | 0.20284 | -0.37783 | 15.1445 | 0.067615 | 15.0328
75.35012435913086 | 136.2682 | 0.20284 | -0.40713 | 15.1409 | 0.067615 | 15.0292
75.36012649536133 | 136.211 | 0.20284 | -0.42178 | 15.1346 | 0.067615 | 15.0228
75.36999893188477 | 136.211 | 0.20284 | -0.45108 | 15.1346 | 0.067615 | 15.0228
75.38012313842773 | 136.152 | 0.20287 | -0.45352 | 15.128 | 0.067624 | 15.0162
75.3901 | 136.232 | 0.20324 | -0.097052 | 15.1369 | 0.067748 | 15.0251
75.39999771118164 | 136.4472 | 0.20336 | 0.0091558 | 15.1608 | 0.067788 | 15.0491
75.40999984741211 | 136.5253 | 0.20328 | -0.12147 | 15.1695 | 0.067762 | 15.0577
75.42000198364258 | 136.7101 | 0.20326 | -0.17884 | 15.19 | 0.067753 | 15.0783
75.43012619018555 | 136.6377 | 0.20327 | -0.19471 | 15.182 | 0.067757 | 15.0702
75.43999862670898 | 136.6434 | 0.20327 | -0.20936 | 15.1826 | 0.067757 | 15.0709
75.45000076293945 | 136.5958 | 0.20327 | -0.23866 | 15.1773 | 0.067757 | 15.0656
75.46000289916992 | 136.552 | 0.20328 | -0.25453 | 15.1724 | 0.067762 | 15.0607
75.47012710571289 | 136.5768 | 0.20328 | -0.28383 | 15.1752 | 0.067762 | 15.0634
75.48012161254883 | 136.491 | 0.20328 | -0.31313 | 15.1657 | 0.067762 | 15.0539
75.49 | 136.5101 | 0.2033 | -0.32778 | 15.1678 | 0.067766 | 15.056
75.49999618530273 | 136.4891 | 0.2033 | -0.35708 | 15.1655 | 0.067766 | 15.0537
75.51012802124023 | 136.4301 | 0.2033 | -0.38638 | 15.1589 | 0.067766 | 15.0471
75.52012252807617 | 136.4396 | 0.20331 | -0.3876 | 15.16 | 0.06777 | 15.0482
75.53012466430664 | 136.371 | 0.20332 | -0.40347 | 15.1523 | 0.067775 | 15.0406
75.53999710083008 | 136.3767 | 0.20335 | -0.40591 | 15.153 | 0.067784 | 15.0412
75.55012130737305 | 136.3653 | 0.20339 | -0.39492 | 15.1517 | 0.067797 | 15.04
75.56012344360352 | 136.3596 | 0.20343 | -0.38393 | 15.1511 | 0.06781 | 15.0393
75.57000350952148 | 136.3958 | 0.20347 | -0.37173 | 15.1551 | 0.067824 | 15.0433
75.58012771606445 | 136.3749 | 0.20351 | -0.36074 | 15.1528 | 0.067837 | 15.041
75.59000015258789 | 136.4434 | 0.20356 | -0.3351 | 15.1604 | 0.067855 | 15.0486
75.60012435913086 | 136.4777 | 0.20362 | -0.29604 | 15.1642 | 0.067873 | 15.0524
75.61012649536133 | 136.5101 | 0.20368 | -0.25697 | 15.1678 | 0.067895 | 15.056
75.62012100219727 | 136.6053 | 0.20375 | -0.21791 | 15.1784 | 0.067917 | 15.0666
75.63012313842773 | 136.6244 | 0.2038 | -0.19349 | 15.1805 | 0.067935 | 15.0687
75.64 | 136.7101 | 0.20382 | -0.20936 | 15.19 | 0.067939 | 15.0783
75.64999771118164 | 136.7406 | 0.20383 | -0.22523 | 15.1934 | 0.067944 | 15.0816
75.65999984741211 | 136.7215 | 0.20383 | -0.25453 | 15.1913 | 0.067944 | 15.0795
75.67000198364258 | 136.7539 | 0.20384 | -0.2704 | 15.1949 | 0.067948 | 15.0831
75.67999649047852 | 136.6892 | 0.20387 | -0.25819 | 15.1877 | 0.067957 | 15.0759
75.68999862670898 | 136.7234 | 0.2039 | -0.26064 | 15.1915 | 0.067966 | 15.0797
75.70012283325195 | 136.7311 | 0.20394 | -0.24965 | 15.1923 | 0.067979 | 15.0806
75.71000289916992 | 136.7253 | 0.20396 | -0.25209 | 15.1917 | 0.067988 | 15.08
75.72012710571289 | 136.7768 | 0.20399 | -0.25453 | 15.1974 | 0.067997 | 15.0857
75.72999954223633 | 136.7539 | 0.20402 | -0.25697 | 15.1949 | 0.068006 | 15.0831
75.7401 | 136.7863 | 0.20403 | -0.27284 | 15.1985 | 0.06801 | 15.0867
75.74999618530273 | 136.7977 | 0.20404 | -0.28871 | 15.1997 | 0.068015 | 15.088
75.76 | 136.7768 | 0.20406 | -0.28993 | 15.1974 | 0.068019 | 15.0857
75.77000045776367 | 136.8073 | 0.20408 | -0.29238 | 15.2008 | 0.068028 | 15.0891
75.78000259399414 | 136.7711 | 0.20411 | -0.29482 | 15.1968 | 0.068037 | 15.085
75.78999710083008 | 136.813 | 0.20416 | -0.2704 | 15.2014 | 0.068055 | 15.0897
75.80012130737305 | 136.8301 | 0.2042 | -0.25819 | 15.2033 | 0.068068 | 15.0916
75.81012344360352 | 136.8396 | 0.20422 | -0.27406 | 15.2044 | 0.068073 | 15.0927
75.82000350952148 | 136.8739 | 0.20423 | -0.28993 | 15.2082 | 0.068077 | 15.0965
75.83012771606445 | 136.8358 | 0.20424 | -0.3058 | 15.204 | 0.068082 | 15.0922
75.84012222290039 | 136.8625 | 0.20424 | -0.32045 | 15.2069 | 0.068082 | 15.0952
75.85000228881836 | 136.8492 | 0.20426 | -0.33632 | 15.2055 | 0.068086 | 15.0937
75.86 | 136.8358 | 0.20428 | -0.33754 | 15.204 | 0.068095 | 15.0922
75.87012100219727 | 136.8663 | 0.2043 | -0.35342 | 15.2074 | 0.068099 | 15.0956
75.88012313842773 | 136.8206 | 0.20432 | -0.35586 | 15.2023 | 0.068108 | 15.0905
75.8901 | 136.8492 | 0.20434 | -0.37173 | 15.2055 | 0.068113 | 15.0937
75.89999771118164 | 136.8244 | 0.20435 | -0.3876 | 15.2027 | 0.068117 | 15.091
75.91012191772461 | 136.8034 | 0.20435 | -0.4169 | 15.2004 | 0.068117 | 15.0886
75.92000198364258 | 136.8263 | 0.20436 | -0.41812 | 15.2029 | 0.068122 | 15.0912
75.92999649047852 | 136.7825 | 0.20438 | -0.43399 | 15.1981 | 0.068126 | 15.0863
75.93999862670898 | 136.8015 | 0.2044 | -0.43521 | 15.2002 | 0.068135 | 15.0884
75.95012283325195 | 136.7958 | 0.20443 | -0.43765 | 15.1995 | 0.068144 | 15.0878
75.96012496948242 | 136.7787 | 0.20444 | -0.45352 | 15.1976 | 0.068148 | 15.0859
75.96999740600586 | 136.8263 | 0.20462 | -0.30458 | 15.2029 | 0.068206 | 15.0912
75.97999954223633 | 136.9501 | 0.20488 | -0.060428 | 15.2167 | 0.068295 | 15.1049
75.9901 | 137.1844 | 0.20482 | -0.16175 | 15.2427 | 0.068273 | 15.131
76.00012588500977 | 137.2301 | 0.20474 | -0.2643 | 15.2478 | 0.068246 | 15.136
76.01 | 137.2301 | 0.20475 | -0.28017 | 15.2478 | 0.06825 | 15.136
76.02012252807617 | 137.2492 | 0.20475 | -0.30947 | 15.2499 | 0.06825 | 15.1382
76.03012466430664 | 137.1749 | 0.20475 | -0.33877 | 15.2417 | 0.06825 | 15.1299
76.03999710083008 | 137.1596 | 0.20475 | -0.36806 | 15.24 | 0.06825 | 15.1282
76.05012130737305 | 137.1196 | 0.20476 | -0.38393 | 15.2355 | 0.068255 | 15.1238
76.06000137329102 | 137.0815 | 0.20476 | -0.41323 | 15.2313 | 0.068255 | 15.1195
76.07012557983398 | 137.0911 | 0.20476 | -0.44253 | 15.2323 | 0.068255 | 15.1206
76.08012771606445 | 137.0187 | 0.20476 | -0.45718 | 15.2243 | 0.068255 | 15.1125
76.09012222290039 | 137.0168 | 0.205 | -0.26674 | 15.2241 | 0.068335 | 15.1123
76.10012435913086 | 137.1635 | 0.20523 | -0.036013 | 15.2404 | 0.06841 | 15.1286
76.11012649536133 | 137.2854 | 0.20518 | -0.12269 | 15.2539 | 0.068393 | 15.1422
76.11999893188477 | 137.373 | 0.20511 | -0.22523 | 15.2637 | 0.06837 | 15.1519
76.13012313842773 | 137.3425 | 0.20512 | -0.2411 | 15.2603 | 0.068375 | 15.1485
76.14 | 137.3559 | 0.20514 | -0.25697 | 15.2618 | 0.068379 | 15.15
76.15012741088867 | 137.3616 | 0.20514 | -0.28627 | 15.2624 | 0.068379 | 15.1506
76.15999984741211 | 137.3158 | 0.20514 | -0.30092 | 15.2573 | 0.068379 | 15.1456
76.17012405395508 | 137.3292 | 0.20514 | -0.33022 | 15.2588 | 0.068379 | 15.147
76.17999649047852 | 137.2625 | 0.20514 | -0.35952 | 15.2514 | 0.068379 | 15.1396
76.18999862670898 | 137.2625 | 0.20514 | -0.38882 | 15.2514 | 0.068379 | 15.1396
76.20012283325195 | 137.2473 | 0.20514 | -0.41812 | 15.2497 | 0.068379 | 15.1379
76.21012496948242 | 137.2092 | 0.20515 | -0.43277 | 15.2455 | 0.068384 | 15.1337
76.22012710571289 | 137.1996 | 0.20515 | -0.46206 | 15.2444 | 0.068384 | 15.1327
76.22999954223633 | 137.1311 | 0.20515 | -0.49136 | 15.2368 | 0.068384 | 15.125
76.2401 | 137.1787 | 0.20544 | -0.2057 | 15.2421 | 0.068481 | 15.1303
76.25012588500977 | 137.4149 | 0.2057 | 0.023805 | 15.2683 | 0.068566 | 15.1566
76.26012802124023 | 137.573 | 0.20564 | -0.06287 | 15.2859 | 0.068548 | 15.1741
76.27000045776367 | 137.7102 | 0.20562 | -0.12025 | 15.3011 | 0.068539 | 15.1894
76.28012466430664 | 137.6682 | 0.20563 | -0.13612 | 15.2965 | 0.068544 | 15.1847
76.29012680053711 | 137.6816 | 0.20563 | -0.16542 | 15.298 | 0.068544 | 15.1862
76.29999923706055 | 137.6568 | 0.20564 | -0.18006 | 15.2952 | 0.068548 | 15.1834
76.31012344360352 | 137.6283 | 0.20564 | -0.20936 | 15.292 | 0.068548 | 15.1803
76.32012557983398 | 137.6492 | 0.20564 | -0.22401 | 15.2944 | 0.068548 | 15.1826
76.32999801635742 | 137.5749 | 0.20566 | -0.23866 | 15.2861 | 0.068553 | 15.1743
76.34000015258789 | 137.5692 | 0.20566 | -0.26796 | 15.2855 | 0.068553 | 15.1737
76.35000228881836 | 137.5654 | 0.20566 | -0.29726 | 15.285 | 0.068553 | 15.1733
76.36 | 137.5235 | 0.20566 | -0.32656 | 15.2804 | 0.068553 | 15.1686
76.37012100219727 | 137.5368 | 0.20567 | -0.34243 | 15.2819 | 0.068557 | 15.1701
76.38012313842773 | 137.4759 | 0.20568 | -0.3583 | 15.2751 | 0.068561 | 15.1633
76.39 | 137.4644 | 0.20568 | -0.3876 | 15.2738 | 0.068561 | 15.1621
76.39999771118164 | 137.4301 | 0.2057 | -0.3876 | 15.27 | 0.068566 | 15.1583
76.41012191772461 | 137.3939 | 0.20571 | -0.40347 | 15.266 | 0.06857 | 15.1542
76.42000198364258 | 137.4244 | 0.20575 | -0.39248 | 15.2694 | 0.068584 | 15.1576
76.42999649047852 | 137.3844 | 0.20579 | -0.38149 | 15.2649 | 0.068597 | 15.1532
76.44012832641602 | 137.4168 | 0.20583 | -0.38393 | 15.2685 | 0.06861 | 15.1568
76.45012283325195 | 137.4358 | 0.20586 | -0.37051 | 15.2706 | 0.068619 | 15.1589
76.46000289916992 | 137.4244 | 0.20587 | -0.38638 | 15.2694 | 0.068624 | 15.1576
76.47012710571289 | 137.4644 | 0.20588 | -0.40225 | 15.2738 | 0.068628 | 15.1621
76.48012161254883 | 137.4301 | 0.2059 | -0.40347 | 15.27 | 0.068633 | 15.1583
76.4901 | 137.453 | 0.2059 | -0.43277 | 15.2726 | 0.068633 | 15.1608
76.49999618530273 | 137.4263 | 0.20592 | -0.43521 | 15.2696 | 0.068641 | 15.1578
76.51012802124023 | 137.3997 | 0.20595 | -0.43765 | 15.2666 | 0.06865 | 15.1549
76.52000045776367 | 137.4473 | 0.20598 | -0.44009 | 15.2719 | 0.068659 | 15.1602
76.53012466430664 | 137.4187 | 0.20599 | -0.45596 | 15.2687 | 0.068664 | 15.157
76.54012680053711 | 137.4625 | 0.20615 | -0.33632 | 15.2736 | 0.068717 | 15.1619
76.55012130737305 | 137.6035 | 0.2064 | -0.090948 | 15.2893 | 0.068801 | 15.1775
76.56012344360352 | 137.7483 | 0.20635 | -0.16542 | 15.3054 | 0.068784 | 15.1936
76.57012557983398 | 137.8721 | 0.2063 | -0.25209 | 15.3191 | 0.068766 | 15.2074
76.58012771606445 | 137.8892 | 0.20631 | -0.26796 | 15.321 | 0.06877 | 15.2093
76.59000015258789 | 137.8987 | 0.20631 | -0.29726 | 15.3221 | 0.06877 | 15.2103
76.60012435913086 | 137.853 | 0.20631 | -0.32656 | 15.317 | 0.06877 | 15.2052
76.61012649536133 | 137.7978 | 0.20631 | -0.35586 | 15.3109 | 0.06877 | 15.1991
76.61999893188477 | 137.8149 | 0.20631 | -0.38516 | 15.3128 | 0.06877 | 15.201
76.63012313842773 | 137.7501 | 0.20631 | -0.41445 | 15.3056 | 0.06877 | 15.1938
76.64 | 137.7425 | 0.20631 | -0.4291 | 15.3047 | 0.06877 | 15.193
76.64999771118164 | 137.714 | 0.20632 | -0.44497 | 15.3016 | 0.068775 | 15.1898
76.65999984741211 | 137.674 | 0.20639 | -0.40591 | 15.2971 | 0.068797 | 15.1854
76.67000198364258 | 137.7883 | 0.20668 | -0.1349 | 15.3098 | 0.068895 | 15.1981
76.68012619018555 | 137.9064 | 0.20668 | -0.16664 | 15.3229 | 0.068895 | 15.2112
76.69012832641602 | 137.9921 | 0.20658 | -0.31069 | 15.3324 | 0.068859 | 15.2207
76.70012283325195 | 138.0264 | 0.20655 | -0.36806 | 15.3363 | 0.06885 | 15.2245
76.71000289916992 | 137.9806 | 0.20656 | -0.38393 | 15.3312 | 0.068855 | 15.2194
76.72012710571289 | 137.9806 | 0.20656 | -0.39858 | 15.3312 | 0.068855 | 15.2194
76.73012161254883 | 137.9064 | 0.20656 | -0.42788 | 15.3229 | 0.068855 | 15.2112
76.7401 | 137.8968 | 0.20662 | -0.4169 | 15.3219 | 0.068872 | 15.2101
76.74999618530273 | 137.9406 | 0.2069 | -0.14466 | 15.3267 | 0.068966 | 15.215
76.76012802124023 | 138.0549 | 0.20695 | -0.1056 | 15.3394 | 0.068984 | 15.2277
76.77012252807617 | 138.1921 | 0.20686 | -0.24965 | 15.3547 | 0.068952 | 15.2429
76.78000259399414 | 138.1483 | 0.20682 | -0.3229 | 15.3498 | 0.068939 | 15.2381
76.79012680053711 | 138.1597 | 0.20682 | -0.35219 | 15.3511 | 0.068939 | 15.2393
76.80012130737305 | 138.1426 | 0.20682 | -0.36684 | 15.3492 | 0.068939 | 15.2374
76.81000137329102 | 138.0873 | 0.20682 | -0.39614 | 15.343 | 0.068939 | 15.2313
76.82012557983398 | 138.0968 | 0.20683 | -0.41201 | 15.3441 | 0.068944 | 15.2323
76.82999801635742 | 138.0092 | 0.20683 | -0.44131 | 15.3344 | 0.068944 | 15.2226
76.84000015258789 | 138.0111 | 0.2069 | -0.40225 | 15.3346 | 0.068966 | 15.2228
76.85012435913086 | 138.0816 | 0.20727 | -0.061649 | 15.3424 | 0.06909 | 15.2306
76.86012649536133 | 138.2988 | 0.20732 | -0.0091558 | 15.3665 | 0.069108 | 15.2548
76.87012100219727 | 138.4321 | 0.20724 | -0.13856 | 15.3813 | 0.069081 | 15.2696
76.88000106811523 | 138.4092 | 0.20723 | -0.16786 | 15.3788 | 0.069077 | 15.2671
76.8901 | 138.4245 | 0.20724 | -0.18373 | 15.3805 | 0.069081 | 15.2687
76.90012741088867 | 138.413 | 0.20724 | -0.21303 | 15.3792 | 0.069081 | 15.2675
76.90999984741211 | 138.3768 | 0.20726 | -0.2289 | 15.3752 | 0.069086 | 15.2635
76.92000198364258 | 138.3845 | 0.20726 | -0.25819 | 15.3761 | 0.069086 | 15.2643
76.93012619018555 | 138.3292 | 0.20726 | -0.28749 | 15.3699 | 0.069086 | 15.2582
76.93999862670898 | 138.3254 | 0.20726 | -0.31679 | 15.3695 | 0.069086 | 15.2577
76.95012283325195 | 138.2892 | 0.20727 | -0.33144 | 15.3655 | 0.06909 | 15.2537
76.96012496948242 | 138.2359 | 0.20727 | -0.34609 | 15.3595 | 0.06909 | 15.2478
76.97012710571289 | 138.2245 | 0.20727 | -0.37539 | 15.3583 | 0.06909 | 15.2465
76.98012161254883 | 138.1749 | 0.20728 | -0.39004 | 15.3528 | 0.069095 | 15.241
76.9901 | 138.1864 | 0.20731 | -0.39248 | 15.354 | 0.069104 | 15.2423
77.00012588500977 | 138.1826 | 0.20734 | -0.39492 | 15.3536 | 0.069112 | 15.2419
77.01012802124023 | 138.1445 | 0.20738 | -0.38393 | 15.3494 | 0.069126 | 15.2376
77.02000045776367 | 138.1959 | 0.20744 | -0.34487 | 15.3551 | 0.069148 | 15.2433
77.03012466430664 | 138.1883 | 0.20751 | -0.30703 | 15.3543 | 0.06917 | 15.2425
77.04012680053711 | 138.2892 | 0.2076 | -0.2411 | 15.3655 | 0.069201 | 15.2537
77.05012130737305 | 138.354 | 0.20766 | -0.20204 | 15.3727 | 0.069219 | 15.2609
77.06012344360352 | 138.4016 | 0.2077 | -0.18983 | 15.378 | 0.069232 | 15.2662
77.07000350952148 | 138.5045 | 0.2077 | -0.21913 | 15.3894 | 0.069232 | 15.2776
77.07999801635742 | 138.4626 | 0.2077 | -0.24843 | 15.3847 | 0.069232 | 15.273
77.09012222290039 | 138.493 | 0.20771 | -0.26308 | 15.3881 | 0.069237 | 15.2764
77.10000228881836 | 138.4949 | 0.20775 | -0.25209 | 15.3883 | 0.06925 | 15.2766
77.11012649536133 | 138.4721 | 0.20779 | -0.23988 | 15.3858 | 0.069263 | 15.274
77.11999893188477 | 138.5254 | 0.20783 | -0.22768 | 15.3917 | 0.069277 | 15.28
77.13000106811523 | 138.5102 | 0.20786 | -0.21547 | 15.39 | 0.069286 | 15.2783
77.14 | 138.5216 | 0.20787 | -0.23134 | 15.3913 | 0.06929 | 15.2795
77.15012741088867 | 138.5388 | 0.20788 | -0.24599 | 15.3932 | 0.069295 | 15.2814
77.16012191772461 | 138.5311 | 0.2079 | -0.26186 | 15.3923 | 0.069299 | 15.2806
77.17012405395508 | 138.5711 | 0.20791 | -0.27773 | 15.3968 | 0.069303 | 15.285
77.18012619018555 | 138.5197 | 0.20794 | -0.28017 | 15.3911 | 0.069312 | 15.2793
77.18999862670898 | 138.5464 | 0.20798 | -0.26796 | 15.394 | 0.069326 | 15.2823
77.20012283325195 | 138.5578 | 0.20802 | -0.24232 | 15.3953 | 0.069339 | 15.2836
77.21000289916992 | 138.5559 | 0.20804 | -0.24477 | 15.3951 | 0.069348 | 15.2833
77.22012710571289 | 138.6054 | 0.20806 | -0.26064 | 15.4006 | 0.069352 | 15.2889
77.22999954223633 | 138.5711 | 0.20806 | -0.28993 | 15.3968 | 0.069352 | 15.285
77.2401 | 138.575 | 0.20807 | -0.3058 | 15.3972 | 0.069357 | 15.2855
77.25012588500977 | 138.5635 | 0.2081 | -0.30825 | 15.3959 | 0.069366 | 15.2842
77.26012802124023 | 138.5426 | 0.20811 | -0.32412 | 15.3936 | 0.06937 | 15.2819
77.27000045776367 | 138.5845 | 0.20814 | -0.32656 | 15.3983 | 0.069379 | 15.2865
77.28012466430664 | 138.5654 | 0.20815 | -0.32778 | 15.3962 | 0.069383 | 15.2844
77.28999710083008 | 138.5902 | 0.20816 | -0.34365 | 15.3989 | 0.069388 | 15.2872
77.30012130737305 | 138.5845 | 0.20818 | -0.35952 | 15.3983 | 0.069392 | 15.2865
77.31000137329102 | 138.5502 | 0.20819 | -0.37539 | 15.3945 | 0.069397 | 15.2827
77.32000350952148 | 138.5769 | 0.2082 | -0.39126 | 15.3974 | 0.069401 | 15.2857
77.32999801635742 | 138.5502 | 0.20822 | -0.40713 | 15.3945 | 0.069406 | 15.2827
77.34012222290039 | 138.5559 | 0.20823 | -0.423 | 15.3951 | 0.06941 | 15.2833
77.35012435913086 | 138.535 | 0.20824 | -0.43887 | 15.3928 | 0.069415 | 15.281
77.36 | 138.5045 | 0.20827 | -0.42666 | 15.3894 | 0.069423 | 15.2776
77.37012100219727 | 138.5464 | 0.2083 | -0.4291 | 15.394 | 0.069432 | 15.2823
77.38000106811523 | 138.5254 | 0.20832 | -0.43154 | 15.3917 | 0.069441 | 15.28
77.39 | 138.5997 | 0.20866 | -0.11658 | 15.4 | 0.069552 | 15.2882
77.40012741088867 | 138.8207 | 0.20874 | -0.065312 | 15.4245 | 0.069579 | 15.3128
77.41012191772461 | 138.9274 | 0.20863 | -0.21058 | 15.4364 | 0.069543 | 15.3246
77.42000198364258 | 138.9445 | 0.20859 | -0.28383 | 15.4383 | 0.06953 | 15.3265
77.43012619018555 | 138.8873 | 0.20862 | -0.28627 | 15.4319 | 0.069539 | 15.3202
77.44012832641602 | 138.8988 | 0.20862 | -0.30092 | 15.4332 | 0.069539 | 15.3214
77.45012283325195 | 138.9083 | 0.20862 | -0.33022 | 15.4343 | 0.069539 | 15.3225
77.46000289916992 | 138.8321 | 0.20862 | -0.35952 | 15.4258 | 0.069539 | 15.314
77.47012710571289 | 138.8435 | 0.20862 | -0.38882 | 15.4271 | 0.069539 | 15.3153
77.47999954223633 | 138.775 | 0.20862 | -0.41812 | 15.4194 | 0.069539 | 15.3077
77.4901 | 138.7369 | 0.20862 | -0.44742 | 15.4152 | 0.069539 | 15.3035
77.49999618530273 | 138.6054 | 0.20863 | -0.46329 | 15.4006 | 0.069543 | 15.2889
77.51012802124023 | 138.5273 | 0.20871 | -0.41079 | 15.3919 | 0.06957 | 15.2802
77.52012252807617 | 138.6054 | 0.2091 | -0.053104 | 15.4006 | 0.069699 | 15.2889
77.53012466430664 | 138.8378 | 0.20914 | -0.01648 | 15.4264 | 0.069712 | 15.3147
77.54012680053711 | 138.9483 | 0.20906 | -0.13245 | 15.4387 | 0.069686 | 15.3269
77.55012130737305 | 138.9274 | 0.20904 | -0.1764 | 15.4364 | 0.069681 | 15.3246
77.56000137329102 | 138.8988 | 0.20906 | -0.19105 | 15.4332 | 0.069686 | 15.3214
77.57012557983398 | 138.914 | 0.20906 | -0.22035 | 15.4349 | 0.069686 | 15.3231
77.57999801635742 | 138.8512 | 0.20906 | -0.24965 | 15.4279 | 0.069686 | 15.3162
77.59012222290039 | 138.815 | 0.20907 | -0.26552 | 15.4239 | 0.06969 | 15.3121
77.60000228881836 | 138.7635 | 0.20907 | -0.28017 | 15.4182 | 0.06969 | 15.3064
77.61 | 138.7254 | 0.20907 | -0.30947 | 15.4139 | 0.06969 | 15.3022
77.61999893188477 | 138.7407 | 0.20908 | -0.32534 | 15.4156 | 0.069694 | 15.3039
77.63000106811523 | 138.674 | 0.2091 | -0.34121 | 15.4082 | 0.069699 | 15.2965
77.6401 | 138.6683 | 0.20911 | -0.35708 | 15.4076 | 0.069703 | 15.2958
77.65012741088867 | 138.6473 | 0.20911 | -0.38638 | 15.4053 | 0.069703 | 15.2935
77.65999984741211 | 138.6073 | 0.20912 | -0.40225 | 15.4008 | 0.069708 | 15.2891
77.67000198364258 | 138.6073 | 0.20915 | -0.40469 | 15.4008 | 0.069717 | 15.2891
77.68012619018555 | 138.5521 | 0.20918 | -0.39248 | 15.3947 | 0.069726 | 15.2829
77.69012832641602 | 138.5826 | 0.20922 | -0.38027 | 15.3981 | 0.069739 | 15.2863
77.70012283325195 | 138.4664 | 0.20927 | -0.35464 | 15.3852 | 0.069757 | 15.2734
77.71000289916992 | 138.4207 | 0.20932 | -0.32778 | 15.3801 | 0.069774 | 15.2683
77.72012710571289 | 138.4569 | 0.20939 | -0.28871 | 15.3841 | 0.069797 | 15.2723
77.73012161254883 | 138.4607 | 0.20946 | -0.24965 | 15.3845 | 0.069819 | 15.2728
77.7401 | 138.5102 | 0.2095 | -0.23866 | 15.39 | 0.069832 | 15.2783
77.75012588500977 | 138.5502 | 0.20951 | -0.25331 | 15.3945 | 0.069837 | 15.2827
77.76012802124023 | 138.5483 | 0.20952 | -0.25453 | 15.3943 | 0.069841 | 15.2825
77.77000045776367 | 138.5883 | 0.20954 | -0.2704 | 15.3987 | 0.069846 | 15.2869
77.78012466430664 | 138.5616 | 0.20956 | -0.28627 | 15.3957 | 0.069854 | 15.284
77.78999710083008 | 138.5826 | 0.20959 | -0.27529 | 15.3981 | 0.069863 | 15.2863
77.79999923706055 | 138.5997 | 0.20963 | -0.26308 | 15.4 | 0.069877 | 15.2882
77.81000137329102 | 138.5807 | 0.20967 | -0.25087 | 15.3979 | 0.06989 | 15.2861
77.82012557983398 | 138.6397 | 0.2097 | -0.25331 | 15.4044 | 0.069899 | 15.2927
77.83012771606445 | 138.5997 | 0.20971 | -0.26918 | 15.4 | 0.069903 | 15.2882
77.84000015258789 | 138.6435 | 0.20972 | -0.2704 | 15.4048 | 0.069908 | 15.2931
77.85012435913086 | 138.6283 | 0.20972 | -0.2997 | 15.4031 | 0.069908 | 15.2914
77.86 | 138.5826 | 0.20974 | -0.31557 | 15.3981 | 0.069912 | 15.2863
77.86999893188477 | 138.6264 | 0.20976 | -0.31801 | 15.4029 | 0.069921 | 15.2912
77.88012313842773 | 138.5921 | 0.20979 | -0.32045 | 15.3991 | 0.06993 | 15.2874
77.89 | 138.6112 | 0.20983 | -0.3229 | 15.4012 | 0.069943 | 15.2895
77.90012741088867 | 138.6054 | 0.20984 | -0.32534 | 15.4006 | 0.069948 | 15.2889
77.90999984741211 | 138.5807 | 0.20986 | -0.34121 | 15.3979 | 0.069952 | 15.2861
77.92012405395508 | 138.613 | 0.20987 | -0.35708 | 15.4014 | 0.069957 | 15.2897
77.93012619018555 | 138.5597 | 0.20988 | -0.35708 | 15.3955 | 0.069961 | 15.2838
77.94012832641602 | 138.5769 | 0.2099 | -0.37295 | 15.3974 | 0.069966 | 15.2857
77.95012283325195 | 138.5864 | 0.20992 | -0.37539 | 15.3985 | 0.069974 | 15.2867
77.96012496948242 | 138.5502 | 0.20994 | -0.39126 | 15.3945 | 0.069979 | 15.2827
77.97012710571289 | 138.575 | 0.20995 | -0.40713 | 15.3972 | 0.069983 | 15.2855
77.98012161254883 | 138.5311 | 0.20996 | -0.423 | 15.3923 | 0.069988 | 15.2806
77.9901 | 138.5464 | 0.20998 | -0.43765 | 15.394 | 0.069992 | 15.2823
78.00012588500977 | 138.5597 | 0.21 | -0.43887 | 15.3955 | 0.070001 | 15.2838
78.01012802124023 | 138.5578 | 0.2103 | -0.16664 | 15.3953 | 0.070099 | 15.2836
78.02012252807617 | 138.7845 | 0.21042 | -0.060428 | 15.4205 | 0.070139 | 15.3087
78.03000259399414 | 138.8569 | 0.21031 | -0.2057 | 15.4285 | 0.070103 | 15.3168
78.03999710083008 | 138.9026 | 0.21028 | -0.26308 | 15.4336 | 0.070094 | 15.3219
78.05012130737305 | 138.9064 | 0.2103 | -0.27895 | 15.434 | 0.070099 | 15.3223
78.06000137329102 | 138.8531 | 0.2103 | -0.30825 | 15.4281 | 0.070099 | 15.3164
78.07012557983398 | 138.874 | 0.2103 | -0.33754 | 15.4304 | 0.070099 | 15.3187
78.07999801635742 | 138.8169 | 0.2103 | -0.36684 | 15.4241 | 0.070099 | 15.3123
78.09000015258789 | 138.8093 | 0.2103 | -0.38149 | 15.4232 | 0.070099 | 15.3115
78.10012435913086 | 138.7731 | 0.2103 | -0.41079 | 15.4192 | 0.070099 | 15.3075
78.11 | 138.7121 | 0.21031 | -0.42666 | 15.4125 | 0.070103 | 15.3007
78.12012100219727 | 138.7388 | 0.21031 | -0.45596 | 15.4154 | 0.070103 | 15.3037
78.13000106811523 | 138.6683 | 0.21038 | -0.4169 | 15.4076 | 0.070125 | 15.2958
78.1401 | 138.7521 | 0.21074 | -0.075078 | 15.4169 | 0.070245 | 15.3051
78.14999771118164 | 138.975 | 0.21076 | -0.07874 | 15.4417 | 0.070254 | 15.3299
78.16012191772461 | 139.0778 | 0.21066 | -0.22279 | 15.4531 | 0.070219 | 15.3413
78.17000198364258 | 139.1102 | 0.21064 | -0.25209 | 15.4567 | 0.070214 | 15.3449
78.18012619018555 | 139.0531 | 0.21064 | -0.28139 | 15.4503 | 0.070214 | 15.3386
78.19012832641602 | 139.0378 | 0.21064 | -0.31069 | 15.4486 | 0.070214 | 15.3369
78.20012283325195 | 139.0169 | 0.21064 | -0.33999 | 15.4463 | 0.070214 | 15.3346
78.21012496948242 | 138.975 | 0.21064 | -0.36929 | 15.4417 | 0.070214 | 15.3299
78.22012710571289 | 138.9693 | 0.21066 | -0.38393 | 15.441 | 0.070219 | 15.3293
78.22999954223633 | 138.9026 | 0.21066 | -0.41323 | 15.4336 | 0.070219 | 15.3219
78.24 | 138.8854 | 0.21066 | -0.44253 | 15.4317 | 0.070219 | 15.32
78.24999618530273 | 138.8626 | 0.21067 | -0.44375 | 15.4292 | 0.070223 | 15.3174
78.26012802124023 | 138.8493 | 0.21099 | -0.14344 | 15.4277 | 0.07033 | 15.3159
78.27000045776367 | 139.0855 | 0.2112 | 0.047 | 15.4539 | 0.070401 | 15.3422
78.28000259399414 | 139.2055 | 0.21114 | -0.054325 | 15.4673 | 0.070379 | 15.3555
78.29012680053711 | 139.3293 | 0.21111 | -0.11292 | 15.481 | 0.07037 | 15.3693
78.29999923706055 | 139.3579 | 0.21112 | -0.12879 | 15.4842 | 0.070374 | 15.3725
78.31012344360352 | 139.3064 | 0.21112 | -0.15809 | 15.4785 | 0.070374 | 15.3667
78.32000350952148 | 139.3179 | 0.21112 | -0.18739 | 15.4798 | 0.070374 | 15.368
78.33012771606445 | 139.2512 | 0.21114 | -0.18861 | 15.4724 | 0.070379 | 15.3606
78.34000015258789 | 139.2321 | 0.21114 | -0.21791 | 15.4702 | 0.070379 | 15.3585
78.35000228881836 | 139.2188 | 0.21114 | -0.24721 | 15.4688 | 0.070379 | 15.357
78.36012649536133 | 139.1674 | 0.21115 | -0.26308 | 15.463 | 0.070383 | 15.3513
78.36999893188477 | 139.1788 | 0.21118 | -0.2643 | 15.4643 | 0.070392 | 15.3526
78.38000106811523 | 139.1331 | 0.2112 | -0.26552 | 15.4592 | 0.070401 | 15.3475
78.39 | 139.1521 | 0.21124 | -0.25331 | 15.4613 | 0.070414 | 15.3496
78.40012741088867 | 139.1464 | 0.21128 | -0.2411 | 15.4607 | 0.070428 | 15.349
78.40999984741211 | 139.1331 | 0.21132 | -0.21425 | 15.4592 | 0.070441 | 15.3475
78.42000198364258 | 139.1978 | 0.21136 | -0.20326 | 15.4664 | 0.070454 | 15.3547
78.43012619018555 | 139.1845 | 0.2114 | -0.19227 | 15.4649 | 0.070468 | 15.3532
78.43999862670898 | 139.236 | 0.21143 | -0.19471 | 15.4707 | 0.070477 | 15.3589
78.45000076293945 | 139.255 | 0.21146 | -0.19716 | 15.4728 | 0.070485 | 15.361
78.46000289916992 | 139.2302 | 0.21148 | -0.1996 | 15.47 | 0.070494 | 15.3583
78.46999740600586 | 139.2779 | 0.21151 | -0.20082 | 15.4753 | 0.070503 | 15.3636
78.48012161254883 | 139.255 | 0.21154 | -0.20326 | 15.4728 | 0.070512 | 15.361
78.4901 | 139.2779 | 0.21156 | -0.19105 | 15.4753 | 0.070521 | 15.3636
78.49999618530273 | 139.2969 | 0.21159 | -0.20692 | 15.4774 | 0.07053 | 15.3657
78.51 | 139.2569 | 0.2116 | -0.20814 | 15.473 | 0.070534 | 15.3612
78.52000045776367 | 139.3179 | 0.21163 | -0.20936 | 15.4798 | 0.070543 | 15.368
78.53000259399414 | 139.2988 | 0.21166 | -0.2118 | 15.4776 | 0.070552 | 15.3659
78.53999710083008 | 139.3274 | 0.21168 | -0.21425 | 15.4808 | 0.070561 | 15.3691
78.55012130737305 | 139.335 | 0.21171 | -0.21669 | 15.4817 | 0.07057 | 15.3699
78.56000137329102 | 139.3045 | 0.21172 | -0.23134 | 15.4783 | 0.070574 | 15.3665
78.57012557983398 | 139.335 | 0.21175 | -0.21913 | 15.4817 | 0.070583 | 15.3699
78.57999801635742 | 139.3179 | 0.21176 | -0.235 | 15.4798 | 0.070588 | 15.368
78.59012222290039 | 139.3312 | 0.21179 | -0.23622 | 15.4812 | 0.070596 | 15.3695
78.60012435913086 | 139.3407 | 0.21182 | -0.23866 | 15.4823 | 0.070605 | 15.3705
78.61012649536133 | 139.3102 | 0.21183 | -0.25453 | 15.4789 | 0.07061 | 15.3672
78.61999893188477 | 139.3579 | 0.21184 | -0.26918 | 15.4842 | 0.070614 | 15.3725
78.63000106811523 | 139.3102 | 0.21187 | -0.27162 | 15.4789 | 0.070623 | 15.3672
78.64 | 139.3331 | 0.2119 | -0.27406 | 15.4815 | 0.070632 | 15.3697
78.64999771118164 | 139.3426 | 0.21191 | -0.27406 | 15.4825 | 0.070636 | 15.3708
78.65999984741211 | 139.3064 | 0.21191 | -0.30336 | 15.4785 | 0.070636 | 15.3667
78.67012405395508 | 139.3179 | 0.21192 | -0.31923 | 15.4798 | 0.070641 | 15.368
78.68012619018555 | 139.3026 | 0.21194 | -0.3351 | 15.4781 | 0.070645 | 15.3663
78.69012832641602 | 139.2912 | 0.21195 | -0.35097 | 15.4768 | 0.07065 | 15.365
78.70000076293945 | 139.2683 | 0.21199 | -0.33877 | 15.4743 | 0.070663 | 15.3625
78.71012496948242 | 139.2569 | 0.21203 | -0.32656 | 15.473 | 0.070676 | 15.3612
78.72012710571289 | 139.2893 | 0.21204 | -0.34243 | 15.4766 | 0.070681 | 15.3648
78.72999954223633 | 139.2702 | 0.21206 | -0.34243 | 15.4745 | 0.070685 | 15.3627
78.74 | 139.2874 | 0.21206 | -0.37173 | 15.4764 | 0.070685 | 15.3646
78.74999618530273 | 139.2817 | 0.21207 | -0.38638 | 15.4757 | 0.07069 | 15.364
78.76 | 139.2379 | 0.21208 | -0.40225 | 15.4709 | 0.070694 | 15.3591
78.77000045776367 | 139.2664 | 0.21211 | -0.40347 | 15.474 | 0.070703 | 15.3623
78.78012466430664 | 139.2302 | 0.21214 | -0.40469 | 15.47 | 0.070712 | 15.3583
78.79012680053711 | 139.2416 | 0.21215 | -0.42056 | 15.4713 | 0.070716 | 15.3595
78.79999923706055 | 139.234 | 0.21216 | -0.43643 | 15.4704 | 0.070721 | 15.3587
78.81000137329102 | 139.255 | 0.21248 | -0.12147 | 15.4728 | 0.070828 | 15.361
78.82012557983398 | 139.5083 | 0.21263 | -0.00061039 | 15.5009 | 0.070876 | 15.3892
78.82999801635742 | 139.6455 | 0.21252 | -0.14344 | 15.5162 | 0.070841 | 15.4044
78.84000015258789 | 139.6874 | 0.21246 | -0.24355 | 15.5208 | 0.070819 | 15.4091
78.85012435913086 | 139.6741 | 0.21248 | -0.24477 | 15.5193 | 0.070828 | 15.4076
78.86 | 139.6093 | 0.21248 | -0.27406 | 15.5121 | 0.070828 | 15.4004
78.87012100219727 | 139.6036 | 0.21248 | -0.30336 | 15.5115 | 0.070828 | 15.3998
78.88012313842773 | 139.5312 | 0.21248 | -0.33266 | 15.5035 | 0.070828 | 15.3917
78.8901 | 139.5198 | 0.21248 | -0.34731 | 15.5022 | 0.070828 | 15.3904
78.90012741088867 | 139.4931 | 0.21248 | -0.37661 | 15.4992 | 0.070828 | 15.3875
78.91012191772461 | 139.4588 | 0.2125 | -0.39126 | 15.4954 | 0.070832 | 15.3837
78.92012405395508 | 139.455 | 0.21251 | -0.40713 | 15.495 | 0.070836 | 15.3832
78.92999649047852 | 139.3979 | 0.21251 | -0.43643 | 15.4886 | 0.070836 | 15.3769
78.93999862670898 | 139.4379 | 0.2128 | -0.19105 | 15.4931 | 0.070934 | 15.3813
78.95000076293945 | 139.6074 | 0.21304 | 0.054325 | 15.5119 | 0.071014 | 15.4002
78.96000289916992 | 139.8169 | 0.21299 | -0.032351 | 15.5352 | 0.070996 | 15.4235
78.97012710571289 | 139.8893 | 0.21292 | -0.12025 | 15.5433 | 0.070974 | 15.4315
78.97999954223633 | 139.8474 | 0.21294 | -0.13612 | 15.5386 | 0.070979 | 15.4268
78.99 | 139.8779 | 0.21294 | -0.16542 | 15.542 | 0.070979 | 15.4302
79.00012588500977 | 139.8588 | 0.21295 | -0.18006 | 15.5399 | 0.070983 | 15.4281
79.01 | 139.8036 | 0.21295 | -0.20936 | 15.5337 | 0.070983 | 15.422
79.02000045776367 | 139.815 | 0.21295 | -0.23866 | 15.535 | 0.070983 | 15.4233
79.03000259399414 | 139.7426 | 0.21296 | -0.25453 | 15.527 | 0.070988 | 15.4152
79.04012680053711 | 139.7198 | 0.21298 | -0.2704 | 15.5244 | 0.070992 | 15.4127
79.05012130737305 | 139.7045 | 0.213 | -0.25819 | 15.5227 | 0.071001 | 15.411
79.06012344360352 | 139.6664 | 0.21302 | -0.27284 | 15.5185 | 0.071005 | 15.4067
79.07012557983398 | 139.6912 | 0.21304 | -0.27284 | 15.5212 | 0.071014 | 15.4095
79.08012771606445 | 139.6684 | 0.21308 | -0.26064 | 15.5187 | 0.071027 | 15.407
79.09012222290039 | 139.695 | 0.21311 | -0.26186 | 15.5217 | 0.071036 | 15.4099
79.10012435913086 | 139.7064 | 0.21316 | -0.23622 | 15.5229 | 0.071054 | 15.4112
79.11012649536133 | 139.6988 | 0.2132 | -0.22401 | 15.5221 | 0.071067 | 15.4103
79.11999893188477 | 139.7617 | 0.21324 | -0.2118 | 15.5291 | 0.071081 | 15.4173
79.13012313842773 | 139.7731 | 0.21328 | -0.18495 | 15.5303 | 0.071094 | 15.4186
79.14 | 139.8131 | 0.2133 | -0.1996 | 15.5348 | 0.071099 | 15.423
79.14999771118164 | 139.8322 | 0.21331 | -0.21547 | 15.5369 | 0.071103 | 15.4252
79.16012191772461 | 139.7979 | 0.21334 | -0.21791 | 15.5331 | 0.071112 | 15.4213
79.17012405395508 | 139.8341 | 0.21338 | -0.20692 | 15.5371 | 0.071125 | 15.4254
79.17999649047852 | 139.8245 | 0.2134 | -0.20814 | 15.5361 | 0.071134 | 15.4243
79.19012832641602 | 139.8665 | 0.21344 | -0.19716 | 15.5407 | 0.071147 | 15.429
79.20000076293945 | 139.8893 | 0.21347 | -0.19838 | 15.5433 | 0.071156 | 15.4315
79.21000289916992 | 139.8569 | 0.21348 | -0.1996 | 15.5397 | 0.071161 | 15.4279
79.21999740600586 | 139.9065 | 0.2135 | -0.21547 | 15.5452 | 0.071165 | 15.4334
79.23012161254883 | 139.8779 | 0.21352 | -0.21791 | 15.542 | 0.071174 | 15.4302
79.24 | 139.8969 | 0.21355 | -0.21913 | 15.5441 | 0.071183 | 15.4324
79.24999618530273 | 139.9198 | 0.21358 | -0.22157 | 15.5466 | 0.071192 | 15.4349
79.26012802124023 | 139.9026 | 0.2136 | -0.22401 | 15.5447 | 0.071201 | 15.433
79.27012252807617 | 139.9484 | 0.21362 | -0.23988 | 15.5498 | 0.071205 | 15.4381
79.28000259399414 | 139.9103 | 0.21363 | -0.25575 | 15.5456 | 0.07121 | 15.4338
79.29012680053711 | 139.9217 | 0.21366 | -0.24355 | 15.5469 | 0.071219 | 15.4351
79.30012130737305 | 139.9465 | 0.21368 | -0.24599 | 15.5496 | 0.071227 | 15.4379
79.31000137329102 | 139.9103 | 0.21371 | -0.24721 | 15.5456 | 0.071236 | 15.4338
79.32000350952148 | 139.9674 | 0.21372 | -0.26308 | 15.5519 | 0.071241 | 15.4402
79.32999801635742 | 139.9255 | 0.21375 | -0.26552 | 15.5473 | 0.07125 | 15.4355
79.34012222290039 | 139.9484 | 0.21376 | -0.28139 | 15.5498 | 0.071254 | 15.4381
79.35012435913086 | 139.9674 | 0.21378 | -0.29726 | 15.5519 | 0.071259 | 15.4402
79.36012649536133 | 139.9369 | 0.2138 | -0.31313 | 15.5485 | 0.071267 | 15.4368
79.37012100219727 | 139.9503 | 0.21382 | -0.30092 | 15.55 | 0.071272 | 15.4383
79.38000106811523 | 139.9312 | 0.21383 | -0.31679 | 15.5479 | 0.071276 | 15.4362
79.39 | 139.9427 | 0.21384 | -0.33266 | 15.5492 | 0.071281 | 15.4374
79.39999771118164 | 139.9331 | 0.21386 | -0.34853 | 15.5481 | 0.071285 | 15.4364
79.41012191772461 | 139.8893 | 0.21387 | -0.3644 | 15.5433 | 0.07129 | 15.4315
79.42000198364258 | 139.9255 | 0.21388 | -0.38027 | 15.5473 | 0.071294 | 15.4355
79.42999649047852 | 139.8817 | 0.2139 | -0.39492 | 15.5424 | 0.071299 | 15.4307
79.44012832641602 | 139.8722 | 0.21392 | -0.39736 | 15.5413 | 0.071307 | 15.4296
79.45012283325195 | 139.9026 | 0.21394 | -0.39736 | 15.5447 | 0.071312 | 15.433
79.46012496948242 | 139.855 | 0.21396 | -0.39858 | 15.5394 | 0.071321 | 15.4277
79.47012710571289 | 139.9065 | 0.21398 | -0.41445 | 15.5452 | 0.071325 | 15.4334
79.48012161254883 | 139.8493 | 0.21404 | -0.37539 | 15.5388 | 0.071347 | 15.4271
79.4901 | 139.9522 | 0.21436 | -0.075078 | 15.5502 | 0.071454 | 15.4385
79.49999618530273 | 140.2017 | 0.21438 | -0.090948 | 15.578 | 0.071458 | 15.4662
79.51 | 140.2608 | 0.2143 | -0.20814 | 15.5845 | 0.071432 | 15.4728
79.52012252807617 | 140.3427 | 0.2143 | -0.23866 | 15.5936 | 0.071432 | 15.4819
79.53012466430664 | 140.2703 | 0.2143 | -0.25331 | 15.5856 | 0.071432 | 15.4738
79.53999710083008 | 140.2417 | 0.2143 | -0.28261 | 15.5824 | 0.071432 | 15.4707
79.55012130737305 | 140.2227 | 0.2143 | -0.31191 | 15.5803 | 0.071432 | 15.4685
79.56012344360352 | 140.1731 | 0.2143 | -0.34121 | 15.5748 | 0.071432 | 15.463
79.57012557983398 | 140.1827 | 0.21431 | -0.35708 | 15.5758 | 0.071436 | 15.4641
79.58012771606445 | 140.1141 | 0.21431 | -0.38638 | 15.5682 | 0.071436 | 15.4565
79.59000015258789 | 140.0874 | 0.21431 | -0.41567 | 15.5653 | 0.071436 | 15.4535
79.60000228881836 | 140.0741 | 0.21431 | -0.44497 | 15.5638 | 0.071436 | 15.452
79.61012649536133 | 140.0188 | 0.21435 | -0.41934 | 15.5576 | 0.07145 | 15.4459
79.61999893188477 | 140.1008 | 0.21474 | -0.061649 | 15.5667 | 0.071578 | 15.455
79.63012313842773 | 140.3312 | 0.21487 | 0.059208 | 15.5924 | 0.071623 | 15.4806
79.6401 | 140.5179 | 0.21479 | -0.055545 | 15.6131 | 0.071596 | 15.5013
79.65012741088867 | 140.5579 | 0.21476 | -0.11414 | 15.6175 | 0.071587 | 15.5058
79.65999984741211 | 140.5389 | 0.21478 | -0.12879 | 15.6154 | 0.071592 | 15.5037
79.67012405395508 | 140.5503 | 0.21478 | -0.15809 | 15.6167 | 0.071592 | 15.5049
79.68012619018555 | 140.4741 | 0.21478 | -0.18739 | 15.6082 | 0.071592 | 15.4965
79.69012832641602 | 140.4779 | 0.21478 | -0.20204 | 15.6087 | 0.071592 | 15.4969
79.70000076293945 | 140.4665 | 0.21479 | -0.21791 | 15.6074 | 0.071596 | 15.4956
79.71012496948242 | 140.4093 | 0.2148 | -0.23378 | 15.601 | 0.071601 | 15.4893
79.71999740600586 | 140.4322 | 0.21482 | -0.24965 | 15.6036 | 0.071605 | 15.4918
79.73012161254883 | 140.3865 | 0.21486 | -0.23866 | 15.5985 | 0.071618 | 15.4867
79.7401 | 140.3903 | 0.21488 | -0.23988 | 15.5989 | 0.071627 | 15.4872
79.75012588500977 | 140.3922 | 0.21491 | -0.24232 | 15.5991 | 0.071636 | 15.4874
79.76 | 140.3579 | 0.21495 | -0.23012 | 15.5953 | 0.07165 | 15.4836
79.77012252807617 | 140.4284 | 0.215 | -0.20326 | 15.6032 | 0.071667 | 15.4914
79.78000259399414 | 140.4303 | 0.21506 | -0.16297 | 15.6034 | 0.071685 | 15.4916
79.78999710083008 | 140.4779 | 0.2151 | -0.15199 | 15.6087 | 0.071698 | 15.4969
79.80012130737305 | 140.5198 | 0.21514 | -0.141 | 15.6133 | 0.071712 | 15.5016
79.81000137329102 | 140.5236 | 0.21516 | -0.14344 | 15.6137 | 0.071721 | 15.502
79.82000350952148 | 140.5751 | 0.21519 | -0.14588 | 15.6195 | 0.07173 | 15.5077
79.83012771606445 | 140.5598 | 0.21522 | -0.14588 | 15.6178 | 0.071738 | 15.506
79.84012222290039 | 140.5827 | 0.21524 | -0.14588 | 15.6203 | 0.071747 | 15.5085
79.85000228881836 | 140.6017 | 0.21527 | -0.13245 | 15.6224 | 0.071756 | 15.5107
79.86012649536133 | 140.5865 | 0.2153 | -0.1349 | 15.6207 | 0.071765 | 15.509
79.87012100219727 | 140.6227 | 0.21532 | -0.13612 | 15.6247 | 0.071774 | 15.513
79.88012313842773 | 140.6208 | 0.21535 | -0.13734 | 15.6245 | 0.071783 | 15.5128
79.8901 | 140.6437 | 0.21538 | -0.13978 | 15.6271 | 0.071792 | 15.5153
79.90012741088867 | 140.6779 | 0.2154 | -0.141 | 15.6309 | 0.071801 | 15.5191
79.90999984741211 | 140.6474 | 0.21542 | -0.15687 | 15.6275 | 0.071805 | 15.5157
79.92012405395508 | 140.6779 | 0.21544 | -0.17274 | 15.6309 | 0.071814 | 15.5191
79.93012619018555 | 140.6532 | 0.21546 | -0.16053 | 15.6281 | 0.071818 | 15.5164
79.94012832641602 | 140.6703 | 0.2155 | -0.14832 | 15.63 | 0.071832 | 15.5183
79.95012283325195 | 140.6856 | 0.21552 | -0.15077 | 15.6317 | 0.071841 | 15.52
79.96000289916992 | 140.6589 | 0.21555 | -0.15321 | 15.6288 | 0.07185 | 15.517
79.97012710571289 | 140.6856 | 0.21555 | -0.18251 | 15.6317 | 0.07185 | 15.52
79.97999954223633 | 140.6551 | 0.21558 | -0.18495 | 15.6283 | 0.071858 | 15.5166
79.99 | 140.6722 | 0.21559 | -0.20082 | 15.6302 | 0.071863 | 15.5185
80.00012588500977 | 140.6798 | 0.21562 | -0.20326 | 15.6311 | 0.071872 | 15.5193
80.01012802124023 | 140.6474 | 0.21564 | -0.19105 | 15.6275 | 0.071881 | 15.5157
80.02012252807617 | 140.6875 | 0.21567 | -0.20692 | 15.6319 | 0.07189 | 15.5202
80.03000259399414 | 140.6665 | 0.21568 | -0.20692 | 15.6296 | 0.071894 | 15.5179
80.04012680053711 | 140.6836 | 0.2157 | -0.22157 | 15.6315 | 0.071898 | 15.5198
80.04999923706055 | 140.6951 | 0.21571 | -0.23744 | 15.6328 | 0.071903 | 15.521
80.06012344360352 | 140.6455 | 0.21574 | -0.23988 | 15.6273 | 0.071912 | 15.5155
80.07012557983398 | 140.6989 | 0.21575 | -0.25575 | 15.6332 | 0.071916 | 15.5215
80.08012771606445 | 140.657 | 0.21576 | -0.27162 | 15.6286 | 0.071921 | 15.5168
80.09012222290039 | 140.6722 | 0.21578 | -0.27284 | 15.6302 | 0.071925 | 15.5185
80.10000228881836 | 140.6589 | 0.21579 | -0.28749 | 15.6288 | 0.071929 | 15.517
80.11012649536133 | 140.6284 | 0.2158 | -0.30336 | 15.6254 | 0.071934 | 15.5136
80.12012100219727 | 140.657 | 0.21582 | -0.31923 | 15.6286 | 0.071938 | 15.5168
80.13012313842773 | 140.6208 | 0.21584 | -0.32045 | 15.6245 | 0.071947 | 15.5128
80.14 | 140.6551 | 0.21588 | -0.30825 | 15.6283 | 0.071961 | 15.5166
80.15012741088867 | 140.6703 | 0.21592 | -0.31069 | 15.63 | 0.071974 | 15.5183
80.16012191772461 | 140.6551 | 0.21594 | -0.31313 | 15.6283 | 0.071978 | 15.5166
80.17000198364258 | 140.6893 | 0.21594 | -0.32778 | 15.6321 | 0.071978 | 15.5204
80.17999649047852 | 140.6532 | 0.21594 | -0.35708 | 15.6281 | 0.071978 | 15.5164
80.18999862670898 | 140.657 | 0.21595 | -0.37295 | 15.6286 | 0.071983 | 15.5168
80.20000076293945 | 140.6437 | 0.21596 | -0.3876 | 15.6271 | 0.071987 | 15.5153
80.21000289916992 | 140.6036 | 0.21599 | -0.38882 | 15.6226 | 0.071996 | 15.5109
80.21999740600586 | 140.6379 | 0.21602 | -0.39126 | 15.6264 | 0.072005 | 15.5147
80.23012161254883 | 140.5979 | 0.21603 | -0.40713 | 15.622 | 0.072009 | 15.5102
80.24 | 140.6227 | 0.21604 | -0.423 | 15.6247 | 0.072014 | 15.513
80.24999618530273 | 140.6075 | 0.21608 | -0.39736 | 15.623 | 0.072027 | 15.5113
80.26 | 140.6532 | 0.21646 | -0.040896 | 15.6281 | 0.072152 | 15.5164
80.27012252807617 | 140.9503 | 0.21652 | -0.0030519 | 15.6611 | 0.072174 | 15.5494
80.28000259399414 | 141.0894 | 0.2164 | -0.16297 | 15.6766 | 0.072134 | 15.5648
80.28999710083008 | 141.1008 | 0.21638 | -0.22157 | 15.6779 | 0.072125 | 15.5661
80.29999923706055 | 141.0856 | 0.21639 | -0.23744 | 15.6762 | 0.072129 | 15.5644
80.31012344360352 | 141.017 | 0.21639 | -0.26674 | 15.6686 | 0.072129 | 15.5568
80.32000350952148 | 141.0246 | 0.21639 | -0.29604 | 15.6694 | 0.072129 | 15.5576
80.33012771606445 | 140.9503 | 0.21639 | -0.31069 | 15.6611 | 0.072129 | 15.5494
80.34000015258789 | 140.9446 | 0.21639 | -0.33999 | 15.6605 | 0.072129 | 15.5488
80.35012435913086 | 140.9389 | 0.2164 | -0.35586 | 15.6599 | 0.072134 | 15.5481
80.36 | 140.8722 | 0.2164 | -0.38516 | 15.6525 | 0.072134 | 15.5407
80.37012100219727 | 140.8875 | 0.21642 | -0.3998 | 15.6542 | 0.072138 | 15.5424
80.38012313842773 | 140.8227 | 0.21646 | -0.3876 | 15.647 | 0.072152 | 15.5352
80.39 | 140.9046 | 0.21683 | -0.032351 | 15.6561 | 0.072276 | 15.5443
80.39999771118164 | 141.1408 | 0.21693 | 0.047 | 15.6823 | 0.072312 | 15.5706
80.41012191772461 | 141.3122 | 0.21683 | -0.083623 | 15.7014 | 0.072276 | 15.5896
80.42012405395508 | 141.3732 | 0.21681 | -0.12757 | 15.7081 | 0.072272 | 15.5964
80.43012619018555 | 141.3142 | 0.21683 | -0.14344 | 15.7016 | 0.072276 | 15.5898
80.43999862670898 | 141.2932 | 0.21683 | -0.17274 | 15.6992 | 0.072276 | 15.5875
80.45012283325195 | 141.2608 | 0.21683 | -0.20204 | 15.6956 | 0.072276 | 15.5839
80.46000289916992 | 141.1961 | 0.21683 | -0.23134 | 15.6884 | 0.072276 | 15.5767
80.46999740600586 | 141.2132 | 0.21683 | -0.26064 | 15.6904 | 0.072276 | 15.5786
80.47999954223633 | 141.1427 | 0.21684 | -0.27651 | 15.6825 | 0.072281 | 15.5708
80.49 | 141.137 | 0.21687 | -0.2643 | 15.6819 | 0.072289 | 15.5701
80.50012588500977 | 141.1465 | 0.21689 | -0.26674 | 15.6829 | 0.072298 | 15.5712
80.51012802124023 | 141.1046 | 0.21691 | -0.28261 | 15.6783 | 0.072303 | 15.5665
80.52012252807617 | 141.1408 | 0.21693 | -0.28383 | 15.6823 | 0.072312 | 15.5706
80.53000259399414 | 141.1065 | 0.21696 | -0.28627 | 15.6785 | 0.072321 | 15.5668
80.54012680053711 | 141.1141 | 0.21699 | -0.28871 | 15.6793 | 0.072329 | 15.5676
80.55012130737305 | 141.1256 | 0.21701 | -0.28993 | 15.6806 | 0.072338 | 15.5689
80.56000137329102 | 141.0951 | 0.21704 | -0.29238 | 15.6772 | 0.072347 | 15.5655
80.57000350952148 | 141.1522 | 0.21708 | -0.26552 | 15.6836 | 0.072361 | 15.5718
80.57999801635742 | 141.1141 | 0.21711 | -0.26796 | 15.6793 | 0.072369 | 15.5676
80.59000015258789 | 141.1408 | 0.21712 | -0.28383 | 15.6823 | 0.072374 | 15.5706
80.60000228881836 | 141.1522 | 0.21713 | -0.2997 | 15.6836 | 0.072378 | 15.5718
80.61 | 141.1484 | 0.21716 | -0.30214 | 15.6832 | 0.072387 | 15.5714
80.61999893188477 | 141.1979 | 0.21717 | -0.31801 | 15.6887 | 0.072392 | 15.5769
80.63000106811523 | 141.1446 | 0.2172 | -0.32045 | 15.6827 | 0.0724 | 15.571
80.6401 | 141.1618 | 0.21724 | -0.30825 | 15.6846 | 0.072414 | 15.5729
80.64999771118164 | 141.1923 | 0.21727 | -0.29604 | 15.688 | 0.072423 | 15.5763
80.65999984741211 | 141.1732 | 0.21728 | -0.31191 | 15.6859 | 0.072427 | 15.5742
80.67012405395508 | 141.217 | 0.21729 | -0.32778 | 15.6908 | 0.072432 | 15.579
80.68012619018555 | 141.1846 | 0.21731 | -0.34365 | 15.6872 | 0.072436 | 15.5754
80.69012832641602 | 141.1923 | 0.21732 | -0.35952 | 15.688 | 0.07244 | 15.5763
80.70000076293945 | 141.2037 | 0.21733 | -0.37539 | 15.6893 | 0.072445 | 15.5775
80.71012496948242 | 141.1599 | 0.21736 | -0.37661 | 15.6844 | 0.072454 | 15.5727
80.71999740600586 | 141.2018 | 0.21739 | -0.37661 | 15.6891 | 0.072463 | 15.5773
80.72999954223633 | 141.1808 | 0.2174 | -0.37783 | 15.6868 | 0.072467 | 15.575
80.74 | 141.1865 | 0.21741 | -0.3937 | 15.6874 | 0.072472 | 15.5756
80.75012588500977 | 141.2056 | 0.21743 | -0.40957 | 15.6895 | 0.072476 | 15.5778
80.76012802124023 | 141.1656 | 0.21744 | -0.42544 | 15.6851 | 0.07248 | 15.5733
80.77000045776367 | 141.1923 | 0.21747 | -0.42788 | 15.688 | 0.072489 | 15.5763
80.78000259399414 | 141.156 | 0.21749 | -0.43032 | 15.684 | 0.072498 | 15.5723
80.79012680053711 | 141.1675 | 0.21752 | -0.43277 | 15.6853 | 0.072507 | 15.5735
80.80012130737305 | 141.1884 | 0.21753 | -0.44864 | 15.6876 | 0.072512 | 15.5759
80.81012344360352 | 141.1656 | 0.21768 | -0.34121 | 15.6851 | 0.07256 | 15.5733
80.82012557983398 | 141.3199 | 0.21795 | -0.068974 | 15.7022 | 0.072649 | 15.5905
80.82999801635742 | 141.4856 | 0.21789 | -0.15687 | 15.7206 | 0.072632 | 15.6089
80.84012222290039 | 141.5713 | 0.21781 | -0.27162 | 15.7301 | 0.072605 | 15.6184
80.85000228881836 | 141.5846 | 0.21783 | -0.28627 | 15.7316 | 0.072609 | 15.6199
80.86 | 141.5294 | 0.21783 | -0.31557 | 15.7255 | 0.072609 | 15.6137
80.87012100219727 | 141.5504 | 0.21783 | -0.34487 | 15.7278 | 0.072609 | 15.6161
80.88012313842773 | 141.4856 | 0.21783 | -0.37417 | 15.7206 | 0.072609 | 15.6089
80.8901 | 141.4399 | 0.21783 | -0.40347 | 15.7155 | 0.072609 | 15.6038
80.89999771118164 | 141.4323 | 0.21783 | -0.41812 | 15.7147 | 0.072609 | 15.6029
80.90999984741211 | 141.3542 | 0.21783 | -0.44742 | 15.706 | 0.072609 | 15.5943
80.92000198364258 | 141.3904 | 0.21805 | -0.24599 | 15.71 | 0.072685 | 15.5983
80.92999649047852 | 141.4818 | 0.21823 | -0.097052 | 15.7202 | 0.072743 | 15.6084
80.93999862670898 | 141.6151 | 0.21815 | -0.21303 | 15.735 | 0.072716 | 15.6233
80.95000076293945 | 141.6723 | 0.21808 | -0.31435 | 15.7414 | 0.072694 | 15.6296
80.96000289916992 | 141.6037 | 0.21808 | -0.34365 | 15.7337 | 0.072694 | 15.622
80.96999740600586 | 141.6189 | 0.21808 | -0.37295 | 15.7354 | 0.072694 | 15.6237
80.98012161254883 | 141.5751 | 0.21808 | -0.3876 | 15.7306 | 0.072694 | 15.6188
80.9901 | 141.5523 | 0.21808 | -0.4169 | 15.728 | 0.072694 | 15.6163
81.00012588500977 | 141.5446 | 0.21808 | -0.44619 | 15.7272 | 0.072694 | 15.6154
81.01 | 141.4875 | 0.21829 | -0.25575 | 15.7208 | 0.072765 | 15.6091
81.02012252807617 | 141.6189 | 0.21851 | -0.065312 | 15.7354 | 0.072836 | 15.6237
81.03000259399414 | 141.718 | 0.21845 | -0.15199 | 15.7464 | 0.072818 | 15.6347
81.03999710083008 | 141.8113 | 0.21841 | -0.22401 | 15.7568 | 0.072805 | 15.6451
81.04999923706055 | 141.8189 | 0.21841 | -0.25331 | 15.7577 | 0.072805 | 15.6459
81.06000137329102 | 141.7523 | 0.21841 | -0.26796 | 15.7503 | 0.072805 | 15.6385
81.07000350952148 | 141.7694 | 0.21841 | -0.29726 | 15.7522 | 0.072805 | 15.6404
81.07999801635742 | 141.7142 | 0.21841 | -0.32656 | 15.746 | 0.072805 | 15.6343
81.09012222290039 | 141.6951 | 0.21843 | -0.34121 | 15.7439 | 0.072809 | 15.6322
81.10012435913086 | 141.6742 | 0.21843 | -0.37051 | 15.7416 | 0.072809 | 15.6298
81.11012649536133 | 141.6208 | 0.21843 | -0.3998 | 15.7356 | 0.072809 | 15.6239
81.12012100219727 | 141.6227 | 0.21843 | -0.4291 | 15.7359 | 0.072809 | 15.6241
81.13000106811523 | 141.5675 | 0.21856 | -0.32167 | 15.7297 | 0.072854 | 15.618
81.1401 | 141.697 | 0.21888 | -0.0079351 | 15.7441 | 0.07296 | 15.6324
81.14999771118164 | 141.9294 | 0.21891 | -0.010377 | 15.7699 | 0.072969 | 15.6582
81.15999984741211 | 141.9942 | 0.21885 | -0.098273 | 15.7771 | 0.072951 | 15.6654
81.17012405395508 | 142.0151 | 0.21887 | -0.11414 | 15.7795 | 0.072956 | 15.6677
81.18012619018555 | 142.0075 | 0.21887 | -0.14344 | 15.7786 | 0.072956 | 15.6669
81.19012832641602 | 141.9866 | 0.21887 | -0.17274 | 15.7763 | 0.072956 | 15.6645
81.20000076293945 | 141.9885 | 0.21887 | -0.20204 | 15.7765 | 0.072956 | 15.6647
81.21012496948242 | 141.937 | 0.21887 | -0.23134 | 15.7708 | 0.072956 | 15.659
81.21999740600586 | 141.958 | 0.21888 | -0.23256 | 15.7731 | 0.07296 | 15.6614
81.22999954223633 | 141.9123 | 0.21889 | -0.24843 | 15.768 | 0.072965 | 15.6563
81.2401 | 141.8799 | 0.21891 | -0.2643 | 15.7644 | 0.072969 | 15.6527
81.24999618530273 | 141.8913 | 0.21893 | -0.26674 | 15.7657 | 0.072978 | 15.654
81.26 | 141.8475 | 0.21895 | -0.28261 | 15.7608 | 0.072983 | 15.6491
81.27012252807617 | 141.8628 | 0.21899 | -0.27162 | 15.7625 | 0.072996 | 15.6508
81.28012466430664 | 141.8513 | 0.21903 | -0.25942 | 15.7613 | 0.073009 | 15.6495
81.29012680053711 | 141.8818 | 0.21907 | -0.24721 | 15.7646 | 0.073023 | 15.6529
81.30012130737305 | 141.9028 | 0.21909 | -0.235 | 15.767 | 0.073031 | 15.6552
81.31012344360352 | 141.8875 | 0.21912 | -0.235 | 15.7653 | 0.07304 | 15.6535
81.32000350952148 | 141.958 | 0.21915 | -0.23622 | 15.7731 | 0.073049 | 15.6614
81.32999801635742 | 141.9275 | 0.21916 | -0.25209 | 15.7697 | 0.073054 | 15.658
81.34000015258789 | 141.9313 | 0.21917 | -0.26796 | 15.7701 | 0.073058 | 15.6584
81.35000228881836 | 141.9427 | 0.2192 | -0.2704 | 15.7714 | 0.073067 | 15.6597
81.36012649536133 | 141.9218 | 0.21924 | -0.27284 | 15.7691 | 0.07308 | 15.6573
81.37012100219727 | 141.9427 | 0.21927 | -0.26186 | 15.7714 | 0.073089 | 15.6597
81.38012313842773 | 141.9466 | 0.21929 | -0.24965 | 15.7718 | 0.073098 | 15.6601
81.39 | 141.9732 | 0.21929 | -0.27895 | 15.7748 | 0.073098 | 15.6631
81.40012741088867 | 141.9828 | 0.21931 | -0.2936 | 15.7759 | 0.073103 | 15.6641
81.41012191772461 | 141.9427 | 0.21932 | -0.30947 | 15.7714 | 0.073107 | 15.6597
81.42000198364258 | 141.9713 | 0.21933 | -0.32534 | 15.7746 | 0.073111 | 15.6628
81.43012619018555 | 141.9294 | 0.21935 | -0.34121 | 15.7699 | 0.073116 | 15.6582
81.43999862670898 | 141.9447 | 0.21936 | -0.35708 | 15.7716 | 0.07312 | 15.6599
81.45000076293945 | 141.9351 | 0.21939 | -0.35952 | 15.7706 | 0.073129 | 15.6588
81.46000289916992 | 141.9123 | 0.21941 | -0.34731 | 15.768 | 0.073138 | 15.6563
81.47012710571289 | 141.9675 | 0.21943 | -0.36318 | 15.7742 | 0.073143 | 15.6624
81.47999954223633 | 141.9275 | 0.21944 | -0.37905 | 15.7697 | 0.073147 | 15.658
81.4901 | 141.9256 | 0.21944 | -0.40835 | 15.7695 | 0.073147 | 15.6578
81.50012588500977 | 141.9199 | 0.21944 | -0.43765 | 15.7689 | 0.073147 | 15.6571
81.51 | 141.8799 | 0.21965 | -0.24721 | 15.7644 | 0.073218 | 15.6527
81.52012252807617 | 142.0951 | 0.21991 | -0.017701 | 15.7883 | 0.073303 | 15.6766
81.53012466430664 | 142.2685 | 0.2198 | -0.16053 | 15.8076 | 0.073267 | 15.6959
81.54012680053711 | 142.3504 | 0.21973 | -0.24843 | 15.8167 | 0.073245 | 15.705
81.54999923706055 | 142.3447 | 0.21975 | -0.2643 | 15.8161 | 0.073249 | 15.7043
81.56012344360352 | 142.2647 | 0.21975 | -0.2936 | 15.8072 | 0.073249 | 15.6954
81.57012557983398 | 142.2704 | 0.21975 | -0.3229 | 15.8078 | 0.073249 | 15.6961
81.57999801635742 | 142.1866 | 0.21975 | -0.35219 | 15.7985 | 0.073249 | 15.6868
81.59000015258789 | 142.1752 | 0.21975 | -0.38149 | 15.7972 | 0.073249 | 15.6855
81.60012435913086 | 142.1752 | 0.21975 | -0.41079 | 15.7972 | 0.073249 | 15.6855
81.61 | 142.0894 | 0.21975 | -0.44009 | 15.7877 | 0.073249 | 15.676
81.62012100219727 | 142.1028 | 0.21976 | -0.44131 | 15.7892 | 0.073254 | 15.6774
81.63000106811523 | 142.0589 | 0.22008 | -0.15565 | 15.7843 | 0.07336 | 15.6726
81.64 | 142.2475 | 0.22017 | -0.061649 | 15.8053 | 0.073391 | 15.6935
81.65012741088867 | 142.3542 | 0.22007 | -0.22035 | 15.8171 | 0.073356 | 15.7054
81.65999984741211 | 142.3599 | 0.22003 | -0.29238 | 15.8178 | 0.073342 | 15.706
81.67012405395508 | 142.3847 | 0.22003 | -0.32167 | 15.8205 | 0.073342 | 15.7088
81.67999649047852 | 142.3123 | 0.22003 | -0.35097 | 15.8125 | 0.073342 | 15.7007
81.69012832641602 | 142.3009 | 0.22003 | -0.38027 | 15.8112 | 0.073342 | 15.6995
81.70012283325195 | 142.3047 | 0.22003 | -0.39492 | 15.8116 | 0.073342 | 15.6999
81.71012496948242 | 142.2247 | 0.22003 | -0.42422 | 15.8027 | 0.073342 | 15.691
81.71999740600586 | 142.2361 | 0.22004 | -0.44009 | 15.804 | 0.073347 | 15.6923
81.73012161254883 | 142.1847 | 0.22013 | -0.3876 | 15.7983 | 0.073378 | 15.6865
81.74 | 142.2647 | 0.22047 | -0.060428 | 15.8072 | 0.073489 | 15.6954
81.75012588500977 | 142.5009 | 0.22049 | -0.06287 | 15.8334 | 0.073498 | 15.7217
81.76012802124023 | 142.5637 | 0.22041 | -0.17884 | 15.8404 | 0.073471 | 15.7287
81.77012252807617 | 142.6285 | 0.22041 | -0.20814 | 15.8476 | 0.073471 | 15.7359
81.78012466430664 | 142.5752 | 0.22041 | -0.22279 | 15.8417 | 0.073471 | 15.7299
81.79012680053711 | 142.539 | 0.22041 | -0.25209 | 15.8377 | 0.073471 | 15.7259
81.80012130737305 | 142.518 | 0.22041 | -0.28139 | 15.8353 | 0.073471 | 15.7236
81.81000137329102 | 142.4647 | 0.22041 | -0.31069 | 15.8294 | 0.073471 | 15.7177
81.82000350952148 | 142.4723 | 0.22041 | -0.33999 | 15.8303 | 0.073471 | 15.7185
81.82999801635742 | 142.3885 | 0.22041 | -0.36929 | 15.8209 | 0.073471 | 15.7092
81.84012222290039 | 142.3618 | 0.22043 | -0.38516 | 15.818 | 0.073476 | 15.7062
81.85012435913086 | 142.3656 | 0.22043 | -0.41445 | 15.8184 | 0.073476 | 15.7067
81.86012649536133 | 142.3123 | 0.22044 | -0.41567 | 15.8125 | 0.07348 | 15.7007
81.87012100219727 | 142.3428 | 0.22048 | -0.40347 | 15.8159 | 0.073494 | 15.7041
81.88000106811523 | 142.3447 | 0.22081 | -0.088506 | 15.8161 | 0.073605 | 15.7043
81.8901 | 142.6095 | 0.22096 | 0.032351 | 15.8455 | 0.073654 | 15.7337
81.89999771118164 | 142.8266 | 0.22088 | -0.082402 | 15.8696 | 0.073627 | 15.7579
81.91012191772461 | 142.7961 | 0.22087 | -0.12635 | 15.8662 | 0.073622 | 15.7545
81.92012405395508 | 142.8076 | 0.22087 | -0.15565 | 15.8675 | 0.073622 | 15.7558
81.92999649047852 | 142.7809 | 0.22087 | -0.18495 | 15.8645 | 0.073622 | 15.7528
81.93999862670898 | 142.7523 | 0.22088 | -0.18617 | 15.8614 | 0.073627 | 15.7496
81.95000076293945 | 142.7428 | 0.22088 | -0.21547 | 15.8603 | 0.073627 | 15.7486
81.96012496948242 | 142.6666 | 0.22088 | -0.24477 | 15.8518 | 0.073627 | 15.7401
81.97012710571289 | 142.6685 | 0.22089 | -0.26064 | 15.8521 | 0.073631 | 15.7403
81.98012161254883 | 142.6228 | 0.22091 | -0.27651 | 15.847 | 0.073636 | 15.7352
81.99 | 142.6209 | 0.22092 | -0.29238 | 15.8468 | 0.07364 | 15.735
82.00012588500977 | 142.6171 | 0.22093 | -0.30825 | 15.8463 | 0.073645 | 15.7346
82.01 | 142.5695 | 0.22096 | -0.31069 | 15.841 | 0.073654 | 15.7293
82.02012252807617 | 142.5961 | 0.22099 | -0.29848 | 15.844 | 0.073662 | 15.7323
82.03012466430664 | 142.5866 | 0.22101 | -0.30092 | 15.843 | 0.073671 | 15.7312
82.04012680053711 | 142.579 | 0.22105 | -0.28993 | 15.8421 | 0.073685 | 15.7304
82.05012130737305 | 142.598 | 0.22108 | -0.3058 | 15.8442 | 0.073694 | 15.7325
82.06000137329102 | 142.5695 | 0.22109 | -0.30825 | 15.841 | 0.073698 | 15.7293
82.07000350952148 | 142.6209 | 0.22111 | -0.3229 | 15.8468 | 0.073702 | 15.735
82.08012771606445 | 142.6018 | 0.22112 | -0.33877 | 15.8446 | 0.073707 | 15.7329
82.09012222290039 | 142.6018 | 0.22113 | -0.35342 | 15.8446 | 0.073711 | 15.7329
82.10000228881836 | 142.6018 | 0.22115 | -0.35464 | 15.8446 | 0.073716 | 15.7329
82.11012649536133 | 142.5599 | 0.22117 | -0.35586 | 15.84 | 0.073725 | 15.7282
82.11999893188477 | 142.6095 | 0.2212 | -0.37173 | 15.8455 | 0.073734 | 15.7337
82.13012313842773 | 142.5733 | 0.22121 | -0.37417 | 15.8415 | 0.073738 | 15.7297
82.14 | 142.5695 | 0.22124 | -0.37539 | 15.841 | 0.073747 | 15.7293
82.15012741088867 | 142.5999 | 0.22125 | -0.39126 | 15.8444 | 0.073751 | 15.7327
82.15999984741211 | 142.5676 | 0.22127 | -0.40713 | 15.8408 | 0.073756 | 15.7291
82.17012405395508 | 142.598 | 0.22128 | -0.423 | 15.8442 | 0.07376 | 15.7325
82.18012619018555 | 142.5771 | 0.22133 | -0.38393 | 15.8419 | 0.073778 | 15.7301
82.18999862670898 | 142.6704 | 0.22169 | -0.040896 | 15.8523 | 0.073898 | 15.7405
82.20000076293945 | 142.96 | 0.22171 | -0.057987 | 15.8844 | 0.073902 | 15.7727
82.21000289916992 | 142.979 | 0.22159 | -0.21669 | 15.8866 | 0.073862 | 15.7748
82.21999740600586 | 142.9904 | 0.22159 | -0.24599 | 15.8878 | 0.073862 | 15.7761
82.22999954223633 | 142.9542 | 0.22159 | -0.27406 | 15.8838 | 0.073862 | 15.7721
82.2401 | 142.9409 | 0.2216 | -0.28871 | 15.8823 | 0.073867 | 15.7706
82.24999618530273 | 142.9466 | 0.2216 | -0.31801 | 15.883 | 0.073867 | 15.7712
82.26012802124023 | 142.8876 | 0.2216 | -0.33266 | 15.8764 | 0.073867 | 15.7646
82.27012252807617 | 142.8838 | 0.2216 | -0.36196 | 15.876 | 0.073867 | 15.7642
82.28000259399414 | 142.8304 | 0.2216 | -0.39126 | 15.87 | 0.073867 | 15.7583
82.29012680053711 | 142.7923 | 0.2216 | -0.42056 | 15.8658 | 0.073867 | 15.7541
82.29999923706055 | 142.7733 | 0.22164 | -0.40835 | 15.8637 | 0.07388 | 15.7519
82.31000137329102 | 142.7828 | 0.222 | -0.067753 | 15.8648 | 0.074 | 15.753
82.32012557983398 | 142.9923 | 0.222 | -0.099493 | 15.888 | 0.074 | 15.7763
82.33012771606445 | 143.0647 | 0.22189 | -0.24355 | 15.8961 | 0.073965 | 15.7843
82.34012222290039 | 143.0533 | 0.22188 | -0.28749 | 15.8948 | 0.07396 | 15.7831
82.35012435913086 | 143.0228 | 0.22188 | -0.30214 | 15.8914 | 0.07396 | 15.7797
82.36012649536133 | 142.9866 | 0.22188 | -0.33144 | 15.8874 | 0.07396 | 15.7757
82.37012100219727 | 143 | 0.22188 | -0.36074 | 15.8889 | 0.07396 | 15.7771
82.38000106811523 | 142.9428 | 0.22188 | -0.39004 | 15.8825 | 0.07396 | 15.7708
82.3901 | 142.9047 | 0.22188 | -0.41934 | 15.8783 | 0.07396 | 15.7665
82.39999771118164 | 142.8723 | 0.22197 | -0.36684 | 15.8747 | 0.073991 | 15.763
82.40999984741211 | 142.918 | 0.22233 | -0.010377 | 15.8798 | 0.074111 | 15.768
82.42000198364258 | 143.1523 | 0.22233 | -0.028688 | 15.9058 | 0.074111 | 15.7941
82.43012619018555 | 143.1752 | 0.22223 | -0.17274 | 15.9084 | 0.074076 | 15.7966
82.43999862670898 | 143.2228 | 0.22223 | -0.20326 | 15.9136 | 0.074076 | 15.8019
82.45012283325195 | 143.2419 | 0.22223 | -0.23256 | 15.9158 | 0.074076 | 15.804
82.46012496948242 | 143.1638 | 0.22223 | -0.26186 | 15.9071 | 0.074076 | 15.7953
82.46999740600586 | 143.1809 | 0.22223 | -0.29116 | 15.909 | 0.074076 | 15.7972
82.48012161254883 | 143.1142 | 0.22223 | -0.32045 | 15.9016 | 0.074076 | 15.7898
82.49 | 143.08 | 0.22223 | -0.34975 | 15.8978 | 0.074076 | 15.786
82.50012588500977 | 143.0685 | 0.22223 | -0.3644 | 15.8965 | 0.074076 | 15.7848
82.51 | 143.0171 | 0.22223 | -0.3937 | 15.8908 | 0.074076 | 15.779
82.52012252807617 | 143.0285 | 0.22224 | -0.40957 | 15.8921 | 0.07408 | 15.7803
82.53012466430664 | 142.9657 | 0.22239 | -0.31679 | 15.8851 | 0.074129 | 15.7733
82.54012680053711 | 143.0666 | 0.22275 | 0.039675 | 15.8963 | 0.074249 | 15.7845
82.55012130737305 | 143.3352 | 0.22276 | 0.050662 | 15.9261 | 0.074253 | 15.8144
82.56012344360352 | 143.3924 | 0.22269 | -0.066532 | 15.9325 | 0.074231 | 15.8207
82.57000350952148 | 143.5009 | 0.22269 | -0.095831 | 15.9445 | 0.074231 | 15.8328
82.57999801635742 | 143.4495 | 0.22271 | -0.097052 | 15.9388 | 0.074236 | 15.8271
82.59012222290039 | 143.4305 | 0.22271 | -0.12635 | 15.9367 | 0.074236 | 15.825
82.60012435913086 | 143.4114 | 0.22271 | -0.15565 | 15.9346 | 0.074236 | 15.8228
82.61 | 143.3695 | 0.22271 | -0.18495 | 15.9299 | 0.074236 | 15.8182
82.62012100219727 | 143.4019 | 0.22273 | -0.18739 | 15.9335 | 0.074245 | 15.8218
82.63000106811523 | 143.3504 | 0.22276 | -0.18861 | 15.9278 | 0.074253 | 15.8161
82.64 | 143.3428 | 0.22276 | -0.21791 | 15.927 | 0.074253 | 15.8152
82.65012741088867 | 143.3276 | 0.22279 | -0.21913 | 15.9253 | 0.074262 | 15.8135
82.65999984741211 | 143.2647 | 0.2228 | -0.22035 | 15.9183 | 0.074267 | 15.8066
82.67012405395508 | 143.3105 | 0.22284 | -0.20814 | 15.9234 | 0.07428 | 15.8116
82.67999649047852 | 143.28 | 0.22288 | -0.19716 | 15.92 | 0.074293 | 15.8082
82.68999862670898 | 143.3066 | 0.22292 | -0.18495 | 15.923 | 0.074307 | 15.8112
82.70012283325195 | 143.339 | 0.22295 | -0.18739 | 15.9266 | 0.074316 | 15.8148
82.71000289916992 | 143.32 | 0.22297 | -0.18983 | 15.9244 | 0.074324 | 15.8127
82.72012710571289 | 143.3695 | 0.22299 | -0.2057 | 15.9299 | 0.074329 | 15.8182
82.72999954223633 | 143.339 | 0.223 | -0.22035 | 15.9266 | 0.074333 | 15.8148
82.7401 | 143.3619 | 0.22303 | -0.20814 | 15.9291 | 0.074342 | 15.8173
82.75012588500977 | 143.3905 | 0.22305 | -0.21058 | 15.9323 | 0.074351 | 15.8205
82.76012802124023 | 143.3581 | 0.22309 | -0.19838 | 15.9287 | 0.074364 | 15.8169
82.77012252807617 | 143.4019 | 0.22312 | -0.20082 | 15.9335 | 0.074373 | 15.8218
82.78000259399414 | 143.3657 | 0.22315 | -0.20326 | 15.9295 | 0.074382 | 15.8178
82.79012680053711 | 143.3847 | 0.22316 | -0.21913 | 15.9316 | 0.074387 | 15.8199
82.79999923706055 | 143.4076 | 0.22317 | -0.235 | 15.9342 | 0.074391 | 15.8224
82.81012344360352 | 143.3866 | 0.22319 | -0.24965 | 15.9318 | 0.074396 | 15.8201
82.82012557983398 | 143.419 | 0.22321 | -0.23744 | 15.9354 | 0.074404 | 15.8237
82.82999801635742 | 143.3943 | 0.22324 | -0.23988 | 15.9327 | 0.074413 | 15.8209
82.84012222290039 | 143.4 | 0.22325 | -0.25575 | 15.9333 | 0.074418 | 15.8216
82.85012435913086 | 143.4305 | 0.22328 | -0.25697 | 15.9367 | 0.074427 | 15.825
82.86 | 143.3905 | 0.22329 | -0.27284 | 15.9323 | 0.074431 | 15.8205
82.87012100219727 | 143.4171 | 0.22329 | -0.30214 | 15.9352 | 0.074431 | 15.8235
82.88000106811523 | 143.3676 | 0.22332 | -0.31801 | 15.9297 | 0.07444 | 15.818
82.8901 | 143.3866 | 0.22333 | -0.31923 | 15.9318 | 0.074444 | 15.8201
82.89999771118164 | 143.3962 | 0.22335 | -0.32045 | 15.9329 | 0.074449 | 15.8212
82.91012191772461 | 143.3447 | 0.22336 | -0.33632 | 15.9272 | 0.074453 | 15.8154
82.92012405395508 | 143.3809 | 0.22337 | -0.35219 | 15.9312 | 0.074458 | 15.8195
82.93012619018555 | 143.339 | 0.22339 | -0.36806 | 15.9266 | 0.074462 | 15.8148
82.94012832641602 | 143.3409 | 0.2234 | -0.38393 | 15.9268 | 0.074467 | 15.815
82.95012283325195 | 143.3543 | 0.22341 | -0.3998 | 15.9282 | 0.074471 | 15.8165
82.96012496948242 | 143.3009 | 0.22344 | -0.40103 | 15.9223 | 0.07448 | 15.8106
82.97012710571289 | 143.3657 | 0.22348 | -0.39004 | 15.9295 | 0.074493 | 15.8178
82.97999954223633 | 143.3295 | 0.22349 | -0.39126 | 15.9255 | 0.074498 | 15.8137
82.9901 | 143.3124 | 0.22364 | -0.29848 | 15.9236 | 0.074547 | 15.8118
83.00012588500977 | 143.4762 | 0.22391 | -0.025026 | 15.9418 | 0.074636 | 15.83
83.01012802124023 | 143.6133 | 0.22384 | -0.11292 | 15.957 | 0.074613 | 15.8453
83.02000045776367 | 143.7371 | 0.22379 | -0.21547 | 15.9708 | 0.074596 | 15.859
83.03000259399414 | 143.7066 | 0.2238 | -0.23134 | 15.9674 | 0.0746 | 15.8557
83.04012680053711 | 143.6971 | 0.2238 | -0.26064 | 15.9663 | 0.0746 | 15.8546
83.04999923706055 | 143.6762 | 0.2238 | -0.28993 | 15.964 | 0.0746 | 15.8523
83.06012344360352 | 143.5981 | 0.2238 | -0.30458 | 15.9553 | 0.0746 | 15.8436
83.07000350952148 | 143.6114 | 0.2238 | -0.33388 | 15.9568 | 0.0746 | 15.8451
83.07999801635742 | 143.5733 | 0.2238 | -0.36318 | 15.9526 | 0.0746 | 15.8408
83.09012222290039 | 143.5276 | 0.2238 | -0.39248 | 15.9475 | 0.0746 | 15.8358
83.10000228881836 | 143.5314 | 0.22381 | -0.40835 | 15.9479 | 0.074604 | 15.8362
83.11 | 143.4438 | 0.22381 | -0.43765 | 15.9382 | 0.074604 | 15.8264
83.11999893188477 | 143.4609 | 0.22383 | -0.45352 | 15.9401 | 0.074609 | 15.8284
83.13000106811523 | 143.419 | 0.22403 | -0.27651 | 15.9354 | 0.074676 | 15.8237
83.1401 | 143.5905 | 0.22432 | 0.010377 | 15.9545 | 0.074773 | 15.8427
83.14999771118164 | 143.7524 | 0.22428 | -0.064091 | 15.9725 | 0.07476 | 15.8607
83.15999984741211 | 143.8095 | 0.22423 | -0.14955 | 15.9788 | 0.074742 | 15.8671
83.17012405395508 | 143.8743 | 0.22424 | -0.16542 | 15.986 | 0.074747 | 15.8743
83.17999649047852 | 143.8133 | 0.22424 | -0.19471 | 15.9793 | 0.074747 | 15.8675
83.19012832641602 | 143.779 | 0.22424 | -0.22401 | 15.9754 | 0.074747 | 15.8637
83.20012283325195 | 143.7905 | 0.22424 | -0.25331 | 15.9767 | 0.074747 | 15.865
83.21012496948242 | 143.7295 | 0.22424 | -0.28261 | 15.9699 | 0.074747 | 15.8582
83.22012710571289 | 143.7428 | 0.22425 | -0.28383 | 15.9714 | 0.074751 | 15.8597
83.23012161254883 | 143.7048 | 0.22425 | -0.31313 | 15.9672 | 0.074751 | 15.8554
83.2401 | 143.6705 | 0.22427 | -0.32778 | 15.9634 | 0.074755 | 15.8516
83.24999618530273 | 143.6609 | 0.22428 | -0.34243 | 15.9623 | 0.07476 | 15.8506
83.26 | 143.6095 | 0.22428 | -0.37173 | 15.9566 | 0.07476 | 15.8449
83.27012252807617 | 143.6381 | 0.22428 | -0.40103 | 15.9598 | 0.07476 | 15.848
83.28012466430664 | 143.5752 | 0.22429 | -0.4169 | 15.9528 | 0.074764 | 15.8411
83.29012680053711 | 143.5752 | 0.22432 | -0.41934 | 15.9528 | 0.074773 | 15.8411
83.30012130737305 | 143.5581 | 0.22435 | -0.40713 | 15.9509 | 0.074782 | 15.8391
83.31000137329102 | 143.52 | 0.22439 | -0.39492 | 15.9467 | 0.074795 | 15.8349
83.32012557983398 | 143.5676 | 0.22444 | -0.36929 | 15.952 | 0.074813 | 15.8402
83.33012771606445 | 143.5657 | 0.22449 | -0.34365 | 15.9517 | 0.074831 | 15.84
83.34000015258789 | 143.6228 | 0.22453 | -0.33144 | 15.9581 | 0.074844 | 15.8463
83.35012435913086 | 143.6838 | 0.22457 | -0.32045 | 15.9649 | 0.074858 | 15.8531
83.36 | 143.6895 | 0.22461 | -0.30825 | 15.9655 | 0.074871 | 15.8537
83.36999893188477 | 143.7409 | 0.22464 | -0.31069 | 15.9712 | 0.07488 | 15.8595
83.38012313842773 | 143.7371 | 0.22468 | -0.28383 | 15.9708 | 0.074893 | 15.859
83.3901 | 143.7562 | 0.22472 | -0.27284 | 15.9729 | 0.074907 | 15.8612
83.40012741088867 | 143.8152 | 0.22475 | -0.27406 | 15.9795 | 0.074915 | 15.8677
83.40999984741211 | 143.7962 | 0.22477 | -0.27406 | 15.9774 | 0.074924 | 15.8656
83.42012405395508 | 143.8533 | 0.2248 | -0.27529 | 15.9837 | 0.074933 | 15.872
83.42999649047852 | 143.8514 | 0.22483 | -0.27651 | 15.9835 | 0.074942 | 15.8717
83.43999862670898 | 143.8629 | 0.22485 | -0.27895 | 15.9848 | 0.074951 | 15.873
83.45012283325195 | 143.8838 | 0.22487 | -0.29482 | 15.9871 | 0.074955 | 15.8753
83.46000289916992 | 143.8686 | 0.22491 | -0.26918 | 15.9854 | 0.074969 | 15.8736
83.46999740600586 | 143.8971 | 0.22493 | -0.27162 | 15.9886 | 0.074978 | 15.8768
83.48012161254883 | 143.8895 | 0.22496 | -0.27406 | 15.9877 | 0.074987 | 15.876
83.4901 | 143.8952 | 0.22497 | -0.28993 | 15.9884 | 0.074991 | 15.8766
83.49999618530273 | 143.92 | 0.225 | -0.29116 | 15.9911 | 0.075 | 15.8794
83.51012802124023 | 143.8914 | 0.22501 | -0.30703 | 15.9879 | 0.075004 | 15.8762
83.52012252807617 | 143.9181 | 0.22504 | -0.32167 | 15.9909 | 0.075013 | 15.8791
83.53000259399414 | 143.8933 | 0.22505 | -0.32412 | 15.9881 | 0.075018 | 15.8764
83.53999710083008 | 143.8952 | 0.22507 | -0.32534 | 15.9884 | 0.075022 | 15.8766
83.54999923706055 | 143.9105 | 0.22509 | -0.32778 | 15.9901 | 0.075031 | 15.8783
83.56000137329102 | 143.8705 | 0.22511 | -0.34365 | 15.9856 | 0.075035 | 15.8739
83.57000350952148 | 143.9162 | 0.22512 | -0.35952 | 15.9907 | 0.07504 | 15.8789
83.58012771606445 | 143.8629 | 0.22513 | -0.37539 | 15.9848 | 0.075044 | 15.873
83.59000015258789 | 143.8724 | 0.22515 | -0.39126 | 15.9858 | 0.075049 | 15.8741
83.60000228881836 | 143.8914 | 0.22516 | -0.40713 | 15.9879 | 0.075053 | 15.8762
83.61 | 143.8305 | 0.22517 | -0.423 | 15.9812 | 0.075058 | 15.8694
83.62012100219727 | 143.8667 | 0.22519 | -0.43887 | 15.9852 | 0.075062 | 15.8734
83.63000106811523 | 143.8152 | 0.2252 | -0.44009 | 15.9795 | 0.075067 | 15.8677
83.64 | 143.8114 | 0.22523 | -0.44253 | 15.979 | 0.075075 | 15.8673
83.64999771118164 | 143.8171 | 0.22525 | -0.44375 | 15.9797 | 0.075084 | 15.8679
83.65999984741211 | 143.8171 | 0.22528 | -0.44375 | 15.9797 | 0.075093 | 15.8679
83.67012405395508 | 143.8457 | 0.22539 | -0.37783 | 15.9829 | 0.075129 | 15.8711
83.68012619018555 | 143.9314 | 0.22568 | -0.10682 | 15.9924 | 0.075226 | 15.8806
83.69012832641602 | 144.1429 | 0.22565 | -0.15199 | 16.0159 | 0.075218 | 15.9041
83.70012283325195 | 144.1886 | 0.22559 | -0.25209 | 16.021 | 0.075195 | 15.9092
83.71012496948242 | 144.1867 | 0.2256 | -0.25331 | 16.0207 | 0.0752 | 15.909
83.71999740600586 | 144.1733 | 0.2256 | -0.28261 | 16.0193 | 0.0752 | 15.9075
83.72999954223633 | 144.141 | 0.2256 | -0.31191 | 16.0157 | 0.0752 | 15.9039
83.74 | 144.1391 | 0.2256 | -0.34121 | 16.0155 | 0.0752 | 15.9037
83.75012588500977 | 144.1429 | 0.2256 | -0.37051 | 16.0159 | 0.0752 | 15.9041
83.76012802124023 | 144.0857 | 0.22561 | -0.38516 | 16.0095 | 0.075204 | 15.8978
83.77012252807617 | 144.0648 | 0.22561 | -0.41445 | 16.0072 | 0.075204 | 15.8954
83.78012466430664 | 144.0267 | 0.22561 | -0.44375 | 16.003 | 0.075204 | 15.8912
83.79012680053711 | 143.9943 | 0.22561 | -0.4584 | 15.9994 | 0.075204 | 15.8876
83.79999923706055 | 143.9848 | 0.22571 | -0.39248 | 15.9983 | 0.075235 | 15.8866
83.81012344360352 | 144.04 | 0.22605 | -0.065312 | 16.0044 | 0.075351 | 15.8927
83.82000350952148 | 144.3257 | 0.22609 | -0.054325 | 16.0362 | 0.075364 | 15.9244
83.82999801635742 | 144.4019 | 0.22601 | -0.16908 | 16.0447 | 0.075338 | 15.9329
83.84000015258789 | 144.4038 | 0.22601 | -0.19838 | 16.0449 | 0.075338 | 15.9331
83.85012435913086 | 144.4076 | 0.22603 | -0.21425 | 16.0453 | 0.075342 | 15.9335
83.86 | 144.3486 | 0.22603 | -0.24355 | 16.0387 | 0.075342 | 15.927
83.87012100219727 | 144.3467 | 0.22603 | -0.25819 | 16.0385 | 0.075342 | 15.9268
83.88012313842773 | 144.301 | 0.22603 | -0.28749 | 16.0334 | 0.075342 | 15.9217
83.89 | 144.2648 | 0.22603 | -0.31679 | 16.0294 | 0.075342 | 15.9177
83.89999771118164 | 144.261 | 0.22604 | -0.33144 | 16.029 | 0.075346 | 15.9172
83.90999984741211 | 144.1981 | 0.22604 | -0.36074 | 16.022 | 0.075346 | 15.9103
83.92000198364258 | 144.2134 | 0.22604 | -0.39004 | 16.0237 | 0.075346 | 15.912
83.92999649047852 | 144.1733 | 0.22604 | -0.41934 | 16.0193 | 0.075346 | 15.9075
83.93999862670898 | 144.1429 | 0.22604 | -0.44864 | 16.0159 | 0.075346 | 15.9041
83.95000076293945 | 144.1238 | 0.22621 | -0.28505 | 16.0138 | 0.075404 | 15.902
83.96012496948242 | 144.2267 | 0.22657 | 0.042117 | 16.0252 | 0.075524 | 15.9134
83.97012710571289 | 144.5276 | 0.2266 | 0.053104 | 16.0586 | 0.075533 | 15.9469
83.97999954223633 | 144.6019 | 0.22655 | -0.032351 | 16.0669 | 0.075515 | 15.9551
83.99 | 144.682 | 0.22656 | -0.048221 | 16.0758 | 0.07552 | 15.964
83.99999618530273 | 144.6705 | 0.22656 | -0.077519 | 16.0745 | 0.07552 | 15.9628
84.01 | 144.6248 | 0.22656 | -0.10682 | 16.0694 | 0.07552 | 15.9577
84.02000045776367 | 144.6515 | 0.22657 | -0.12269 | 16.0724 | 0.075524 | 15.9606
84.03000259399414 | 144.6 | 0.22657 | -0.13734 | 16.0667 | 0.075524 | 15.9549
84.03999710083008 | 144.5905 | 0.22659 | -0.15199 | 16.0656 | 0.075529 | 15.9539
84.04999923706055 | 144.5791 | 0.2266 | -0.16786 | 16.0643 | 0.075533 | 15.9526
84.06012344360352 | 144.5239 | 0.22661 | -0.18373 | 16.0582 | 0.075538 | 15.9465
84.07012557983398 | 144.5448 | 0.22663 | -0.1996 | 16.0605 | 0.075542 | 15.9488
84.07999801635742 | 144.5143 | 0.22667 | -0.18861 | 16.0571 | 0.075555 | 15.9454
84.09000015258789 | 144.4972 | 0.22671 | -0.17518 | 16.0552 | 0.075569 | 15.9435
84.10012435913086 | 144.5315 | 0.22675 | -0.16419 | 16.059 | 0.075582 | 15.9473
84.11 | 144.5181 | 0.22679 | -0.13734 | 16.0576 | 0.075595 | 15.9458
84.12012100219727 | 144.5696 | 0.2268 | -0.15321 | 16.0633 | 0.0756 | 15.9515
84.13000106811523 | 144.5524 | 0.22683 | -0.15443 | 16.0614 | 0.075609 | 15.9496
84.14 | 144.5658 | 0.22684 | -0.1703 | 16.0629 | 0.075613 | 15.9511
84.14999771118164 | 144.5981 | 0.22687 | -0.17274 | 16.0665 | 0.075622 | 15.9547
84.16012191772461 | 144.5581 | 0.22689 | -0.17518 | 16.062 | 0.075631 | 15.9503
84.17012405395508 | 144.6 | 0.22692 | -0.17762 | 16.0667 | 0.07564 | 15.9549
84.17999649047852 | 144.5867 | 0.22695 | -0.18006 | 16.0652 | 0.075649 | 15.9534
84.19012832641602 | 144.6038 | 0.22697 | -0.16786 | 16.0671 | 0.075657 | 15.9553
84.20000076293945 | 144.6229 | 0.227 | -0.1703 | 16.0692 | 0.075666 | 15.9575
84.21000289916992 | 144.5962 | 0.22701 | -0.18617 | 16.0662 | 0.075671 | 15.9545
84.22012710571289 | 144.6286 | 0.22704 | -0.18739 | 16.0698 | 0.07568 | 15.9581
84.22999954223633 | 144.6172 | 0.22707 | -0.18983 | 16.0686 | 0.075689 | 15.9568
84.24 | 144.6153 | 0.22708 | -0.2057 | 16.0684 | 0.075693 | 15.9566
84.24999618530273 | 144.6401 | 0.22711 | -0.20692 | 16.0711 | 0.075702 | 15.9594
84.26 | 144.6038 | 0.22712 | -0.22279 | 16.0671 | 0.075706 | 15.9553
84.27012252807617 | 144.6496 | 0.22715 | -0.21058 | 16.0722 | 0.075715 | 15.9604
84.28000259399414 | 144.6267 | 0.22716 | -0.22523 | 16.0696 | 0.07572 | 15.9579
84.28999710083008 | 144.6096 | 0.22719 | -0.22768 | 16.0677 | 0.075729 | 15.956
84.30012130737305 | 144.6286 | 0.22719 | -0.25697 | 16.0698 | 0.075729 | 15.9581
84.31012344360352 | 144.5791 | 0.2272 | -0.27162 | 16.0643 | 0.075733 | 15.9526
84.32000350952148 | 144.6324 | 0.22721 | -0.28749 | 16.0703 | 0.075737 | 15.9585
84.33012771606445 | 144.581 | 0.22724 | -0.28993 | 16.0646 | 0.075746 | 15.9528
84.34012222290039 | 144.5562 | 0.22727 | -0.29238 | 16.0618 | 0.075755 | 15.9501
84.35000228881836 | 144.5924 | 0.22729 | -0.28017 | 16.0658 | 0.075764 | 15.9541
84.36012649536133 | 144.56 | 0.22731 | -0.29604 | 16.0622 | 0.075769 | 15.9505
84.36999893188477 | 144.6058 | 0.22732 | -0.31069 | 16.0673 | 0.075773 | 15.9556
84.38012313842773 | 144.5715 | 0.22732 | -0.33999 | 16.0635 | 0.075773 | 15.9517
84.3901 | 144.5467 | 0.22733 | -0.35586 | 16.0607 | 0.075777 | 15.949
84.39999771118164 | 144.5658 | 0.22736 | -0.3583 | 16.0629 | 0.075786 | 15.9511
84.41012191772461 | 144.5391 | 0.2274 | -0.34731 | 16.0599 | 0.0758 | 15.9481
84.42000198364258 | 144.5791 | 0.22744 | -0.33632 | 16.0643 | 0.075813 | 15.9526
84.42999649047852 | 144.5543 | 0.22747 | -0.32412 | 16.0616 | 0.075822 | 15.9498
84.44012832641602 | 144.5677 | 0.22747 | -0.35342 | 16.0631 | 0.075822 | 15.9513
84.45012283325195 | 144.5867 | 0.22747 | -0.38271 | 16.0652 | 0.075822 | 15.9534
84.46000289916992 | 144.5353 | 0.22748 | -0.39858 | 16.0595 | 0.075826 | 15.9477
84.47012710571289 | 144.5658 | 0.22749 | -0.41323 | 16.0629 | 0.075831 | 15.9511
84.47999954223633 | 144.5258 | 0.22751 | -0.4291 | 16.0584 | 0.075835 | 15.9467
84.49 | 144.52 | 0.22753 | -0.43154 | 16.0578 | 0.075844 | 15.946
84.50012588500977 | 144.5562 | 0.22756 | -0.43399 | 16.0618 | 0.075853 | 15.9501
84.51 | 144.5143 | 0.22759 | -0.42178 | 16.0571 | 0.075862 | 15.9454
84.52000045776367 | 144.5619 | 0.22761 | -0.42422 | 16.0624 | 0.075871 | 15.9507
84.53012466430664 | 144.5276 | 0.22764 | -0.42544 | 16.0586 | 0.07588 | 15.9469
84.53999710083008 | 144.5315 | 0.22767 | -0.42788 | 16.059 | 0.075889 | 15.9473
84.55012130737305 | 144.5562 | 0.22781 | -0.33388 | 16.0618 | 0.075937 | 15.9501
84.56000137329102 | 144.6991 | 0.22817 | 0.034792 | 16.0777 | 0.076057 | 15.9659
84.57012557983398 | 145.0191 | 0.2282 | 0.032351 | 16.1132 | 0.076066 | 16.0015
84.57999801635742 | 145.1144 | 0.22812 | -0.084844 | 16.1238 | 0.07604 | 16.0121
84.59000015258789 | 145.1182 | 0.22812 | -0.10071 | 16.1242 | 0.07604 | 16.0125
84.60000228881836 | 145.1048 | 0.22812 | -0.13001 | 16.1228 | 0.07604 | 16.011
84.61012649536133 | 145.0172 | 0.22813 | -0.14588 | 16.113 | 0.076044 | 16.0013
84.61999893188477 | 145.0362 | 0.22813 | -0.17518 | 16.1151 | 0.076044 | 16.0034
84.63000106811523 | 144.9886 | 0.22813 | -0.20448 | 16.1098 | 0.076044 | 15.9981
84.6401 | 144.962 | 0.22815 | -0.22035 | 16.1069 | 0.076049 | 15.9951
84.65012741088867 | 144.9886 | 0.22816 | -0.235 | 16.1098 | 0.076053 | 15.9981
84.66012191772461 | 144.9334 | 0.22816 | -0.2643 | 16.1037 | 0.076053 | 15.992
84.67012405395508 | 144.9467 | 0.22817 | -0.26552 | 16.1052 | 0.076057 | 15.9934
84.67999649047852 | 144.8839 | 0.2282 | -0.26674 | 16.0982 | 0.076066 | 15.9865
84.68999862670898 | 144.8553 | 0.22823 | -0.26918 | 16.095 | 0.076075 | 15.9833
84.70012283325195 | 144.8877 | 0.22827 | -0.25697 | 16.0986 | 0.076089 | 15.9869
84.71000289916992 | 144.8762 | 0.22831 | -0.24477 | 16.0974 | 0.076102 | 15.9856
84.72012710571289 | 144.8991 | 0.22837 | -0.20692 | 16.0999 | 0.076124 | 15.9881
84.73012161254883 | 144.9201 | 0.22843 | -0.19593 | 16.1022 | 0.076142 | 15.9905
84.7401 | 144.9353 | 0.22845 | -0.18495 | 16.1039 | 0.076151 | 15.9922
84.75012588500977 | 144.9963 | 0.22848 | -0.17274 | 16.1107 | 0.07616 | 15.9989
84.76012802124023 | 144.9581 | 0.22849 | -0.18861 | 16.1065 | 0.076164 | 15.9947
84.77000045776367 | 144.9963 | 0.22852 | -0.19105 | 16.1107 | 0.076173 | 15.9989
84.78000259399414 | 144.981 | 0.22855 | -0.19227 | 16.109 | 0.076182 | 15.9973
84.79012680053711 | 144.9924 | 0.2286 | -0.16786 | 16.1103 | 0.0762 | 15.9985
84.79999923706055 | 145.0572 | 0.22863 | -0.1703 | 16.1175 | 0.076208 | 16.0057
84.81012344360352 | 145.0362 | 0.22865 | -0.17274 | 16.1151 | 0.076217 | 16.0034
84.82000350952148 | 145.0515 | 0.22867 | -0.18861 | 16.1168 | 0.076222 | 16.0051
84.83012771606445 | 145.0229 | 0.22869 | -0.18983 | 16.1137 | 0.076231 | 16.0019
84.84000015258789 | 145.0324 | 0.22871 | -0.18983 | 16.1147 | 0.076235 | 16.003
84.85012435913086 | 145.0801 | 0.22875 | -0.19227 | 16.12 | 0.076248 | 16.0083
84.86 | 145.0515 | 0.22876 | -0.19471 | 16.1168 | 0.076253 | 16.0051
84.86999893188477 | 145.0686 | 0.22879 | -0.19593 | 16.1187 | 0.076262 | 16.007
84.88012313842773 | 145.0629 | 0.2288 | -0.2118 | 16.1181 | 0.076266 | 16.0064
84.8901 | 145.0496 | 0.22883 | -0.21425 | 16.1166 | 0.076275 | 16.0049
84.89999771118164 | 145.0801 | 0.22885 | -0.21425 | 16.12 | 0.076284 | 16.0083
84.90999984741211 | 145.0382 | 0.22887 | -0.21425 | 16.1153 | 0.076288 | 16.0036
84.92012405395508 | 145.0782 | 0.22889 | -0.21669 | 16.1198 | 0.076297 | 16.008
84.92999649047852 | 145.0667 | 0.22891 | -0.23256 | 16.1185 | 0.076302 | 16.0068
84.94012832641602 | 145.0534 | 0.22892 | -0.24843 | 16.117 | 0.076306 | 16.0053
84.95000076293945 | 145.061 | 0.22895 | -0.24965 | 16.1179 | 0.076315 | 16.0061
84.96012496948242 | 145.0286 | 0.22896 | -0.26552 | 16.1143 | 0.07632 | 16.0025
84.97012710571289 | 145.061 | 0.22897 | -0.28017 | 16.1179 | 0.076324 | 16.0061
84.97999954223633 | 145.0286 | 0.229 | -0.28261 | 16.1143 | 0.076333 | 16.0025
84.9901 | 145.0248 | 0.22901 | -0.28383 | 16.1139 | 0.076337 | 16.0021
85.00012588500977 | 145.0534 | 0.22904 | -0.28505 | 16.117 | 0.076346 | 16.0053
85.01 | 145.0001 | 0.22905 | -0.30092 | 16.1111 | 0.076351 | 15.9994
85.02012252807617 | 145.021 | 0.22907 | -0.31679 | 16.1134 | 0.076355 | 16.0017
85.03012466430664 | 144.9905 | 0.22908 | -0.33144 | 16.1101 | 0.07636 | 15.9983
85.03999710083008 | 144.9791 | 0.22909 | -0.34731 | 16.1088 | 0.076364 | 15.997
85.05012130737305 | 145.0001 | 0.22911 | -0.36318 | 16.1111 | 0.076368 | 15.9994
85.06012344360352 | 144.9563 | 0.22912 | -0.37905 | 16.1062 | 0.076373 | 15.9945
85.07000350952148 | 144.9829 | 0.22915 | -0.36684 | 16.1092 | 0.076382 | 15.9975
85.07999801635742 | 144.9505 | 0.22916 | -0.38271 | 16.1056 | 0.076386 | 15.9939
85.09000015258789 | 144.9315 | 0.22917 | -0.39858 | 16.1035 | 0.076391 | 15.9917
85.10000228881836 | 144.9429 | 0.22919 | -0.41445 | 16.1048 | 0.076395 | 15.993
85.11012649536133 | 144.8991 | 0.22924 | -0.40347 | 16.0999 | 0.076413 | 15.9881
85.11999893188477 | 144.9886 | 0.22957 | -0.10316 | 16.1098 | 0.076524 | 15.9981
85.13012313842773 | 145.1524 | 0.2296 | -0.077519 | 16.128 | 0.076533 | 16.0163
85.1401 | 145.2248 | 0.22951 | -0.20692 | 16.1361 | 0.076502 | 16.0243
85.15012741088867 | 145.2725 | 0.22951 | -0.22279 | 16.1414 | 0.076502 | 16.0296
85.15999984741211 | 145.2286 | 0.22951 | -0.25209 | 16.1365 | 0.076502 | 16.0248
85.17000198364258 | 145.2439 | 0.22951 | -0.28139 | 16.1382 | 0.076502 | 16.0265
85.17999649047852 | 145.1963 | 0.22951 | -0.31069 | 16.1329 | 0.076502 | 16.0212
85.18999862670898 | 145.1372 | 0.22951 | -0.33999 | 16.1264 | 0.076502 | 16.0146
85.20012283325195 | 145.1524 | 0.22952 | -0.35464 | 16.128 | 0.076506 | 16.0163
85.21012496948242 | 145.0705 | 0.22952 | -0.38393 | 16.1189 | 0.076506 | 16.0072
85.21999740600586 | 145.0839 | 0.22952 | -0.41323 | 16.1204 | 0.076506 | 16.0087
85.22999954223633 | 145.0001 | 0.22952 | -0.42788 | 16.1111 | 0.076506 | 15.9994
85.24 | 144.981 | 0.22952 | -0.45718 | 16.109 | 0.076506 | 15.9973
85.25012588500977 | 144.9734 | 0.22952 | -0.48648 | 16.1082 | 0.076506 | 15.9964
85.26 | 144.9181 | 0.22976 | -0.26918 | 16.102 | 0.076586 | 15.9903
85.27012252807617 | 145.1391 | 0.23009 | 0.03113 | 16.1266 | 0.076697 | 16.0148
85.28000259399414 | 145.3677 | 0.23005 | -0.028688 | 16.152 | 0.076684 | 16.0402
85.28999710083008 | 145.4267 | 0.22997 | -0.14466 | 16.1585 | 0.076657 | 16.0468
85.30012130737305 | 145.4629 | 0.22999 | -0.17396 | 16.1625 | 0.076662 | 16.0508
85.31012344360352 | 145.4115 | 0.22999 | -0.17518 | 16.1568 | 0.076662 | 16.0451
85.32012557983398 | 145.4401 | 0.22999 | -0.20448 | 16.16 | 0.076662 | 16.0483
85.33012771606445 | 145.3715 | 0.22999 | -0.23378 | 16.1524 | 0.076662 | 16.0406
85.34000015258789 | 145.3658 | 0.23 | -0.24965 | 16.1518 | 0.076666 | 16.04
85.35012435913086 | 145.362 | 0.23001 | -0.2643 | 16.1513 | 0.076671 | 16.0396
85.36 | 145.3087 | 0.23001 | -0.2936 | 16.1454 | 0.076671 | 16.0337
85.37012100219727 | 145.3163 | 0.23001 | -0.3229 | 16.1462 | 0.076671 | 16.0345
85.38012313842773 | 145.2496 | 0.23003 | -0.33754 | 16.1388 | 0.076675 | 16.0271
85.39 | 145.2058 | 0.23004 | -0.33877 | 16.134 | 0.076679 | 16.0222
85.40012741088867 | 145.2325 | 0.23005 | -0.35464 | 16.1369 | 0.076684 | 16.0252
85.40999984741211 | 145.1829 | 0.23008 | -0.35708 | 16.1314 | 0.076693 | 16.0197
85.42000198364258 | 145.2134 | 0.23011 | -0.3583 | 16.1348 | 0.076702 | 16.0231
85.42999649047852 | 145.1639 | 0.23015 | -0.34731 | 16.1293 | 0.076715 | 16.0176
85.44012832641602 | 145.1658 | 0.23017 | -0.34975 | 16.1295 | 0.076724 | 16.0178
85.45000076293945 | 145.2077 | 0.23021 | -0.33877 | 16.1342 | 0.076737 | 16.0224
85.46000289916992 | 145.1639 | 0.23025 | -0.32778 | 16.1293 | 0.076751 | 16.0176
85.47012710571289 | 145.2305 | 0.23032 | -0.27529 | 16.1367 | 0.076773 | 16.025
85.48012161254883 | 145.2229 | 0.23039 | -0.23622 | 16.1359 | 0.076795 | 16.0241
85.4901 | 145.2725 | 0.23044 | -0.2118 | 16.1414 | 0.076813 | 16.0296
85.49999618530273 | 145.3506 | 0.23048 | -0.1996 | 16.1501 | 0.076826 | 16.0383
85.51012802124023 | 145.341 | 0.23049 | -0.21547 | 16.149 | 0.076831 | 16.0373
85.52000045776367 | 145.402 | 0.23049 | -0.24477 | 16.1558 | 0.076831 | 16.044
85.53000259399414 | 145.3829 | 0.2305 | -0.26064 | 16.1537 | 0.076835 | 16.0419
85.54012680053711 | 145.3582 | 0.23053 | -0.26186 | 16.1509 | 0.076844 | 16.0392
85.55012130737305 | 145.3734 | 0.23056 | -0.24965 | 16.1526 | 0.076853 | 16.0408
85.56000137329102 | 145.3506 | 0.2306 | -0.23744 | 16.1501 | 0.076866 | 16.0383
85.57000350952148 | 145.4134 | 0.23064 | -0.22523 | 16.157 | 0.076879 | 16.0453
85.57999801635742 | 145.3944 | 0.23066 | -0.22768 | 16.1549 | 0.076888 | 16.0432
85.59012222290039 | 145.3925 | 0.23068 | -0.24355 | 16.1547 | 0.076893 | 16.043
85.60012435913086 | 145.4344 | 0.23069 | -0.25942 | 16.1594 | 0.076897 | 16.0476
85.61 | 145.3982 | 0.23069 | -0.28871 | 16.1554 | 0.076897 | 16.0436
85.61999893188477 | 145.421 | 0.23072 | -0.29116 | 16.1579 | 0.076906 | 16.0461
85.63012313842773 | 145.3982 | 0.23074 | -0.27895 | 16.1554 | 0.076915 | 16.0436
85.64 | 145.3982 | 0.2308 | -0.25453 | 16.1554 | 0.076933 | 16.0436
85.64999771118164 | 145.421 | 0.23084 | -0.24355 | 16.1579 | 0.076946 | 16.0461
85.65999984741211 | 145.3944 | 0.23086 | -0.24355 | 16.1549 | 0.076955 | 16.0432
85.67000198364258 | 145.4477 | 0.23086 | -0.27284 | 16.1609 | 0.076955 | 16.0491
85.67999649047852 | 145.421 | 0.23086 | -0.30214 | 16.1579 | 0.076955 | 16.0461
85.68999862670898 | 145.421 | 0.23088 | -0.31801 | 16.1579 | 0.076959 | 16.0461
85.70000076293945 | 145.4496 | 0.2309 | -0.32045 | 16.1611 | 0.076968 | 16.0493
85.71000289916992 | 145.3963 | 0.23093 | -0.30825 | 16.1551 | 0.076977 | 16.0434
85.71999740600586 | 145.4515 | 0.23096 | -0.30947 | 16.1613 | 0.076986 | 16.0495
85.73012161254883 | 145.421 | 0.23097 | -0.32534 | 16.1579 | 0.076991 | 16.0461
85.74 | 145.3868 | 0.23097 | -0.35464 | 16.1541 | 0.076991 | 16.0423
85.74999618530273 | 145.4115 | 0.23098 | -0.36929 | 16.1568 | 0.076995 | 16.0451
85.76012802124023 | 145.3582 | 0.231 | -0.38516 | 16.1509 | 0.076999 | 16.0392
85.77012252807617 | 145.3677 | 0.23101 | -0.40103 | 16.152 | 0.077004 | 16.0402
85.78012466430664 | 145.3486 | 0.23102 | -0.4169 | 16.1498 | 0.077008 | 16.0381
85.79012680053711 | 145.3296 | 0.23104 | -0.41812 | 16.1477 | 0.077013 | 16.036
85.80012130737305 | 145.341 | 0.23106 | -0.42056 | 16.149 | 0.077022 | 16.0373
85.81000137329102 | 145.301 | 0.23108 | -0.43521 | 16.1446 | 0.077026 | 16.0328
85.82012557983398 | 145.3372 | 0.23109 | -0.45108 | 16.1486 | 0.077031 | 16.0368
85.82999801635742 | 145.3144 | 0.23122 | -0.34365 | 16.146 | 0.077075 | 16.0343
85.84000015258789 | 145.4306 | 0.23152 | -0.072636 | 16.1589 | 0.077173 | 16.0472
85.85000228881836 | 145.6572 | 0.23148 | -0.14588 | 16.1841 | 0.077159 | 16.0724
85.86 | 145.6592 | 0.23138 | -0.27529 | 16.1843 | 0.077128 | 16.0726
85.86999893188477 | 145.722 | 0.2314 | -0.27651 | 16.1913 | 0.077133 | 16.0796
85.88012313842773 | 145.6915 | 0.2314 | -0.3058 | 16.1879 | 0.077133 | 16.0762
85.8901 | 145.6496 | 0.2314 | -0.3351 | 16.1833 | 0.077133 | 16.0715
85.90012741088867 | 145.6267 | 0.2314 | -0.3644 | 16.1807 | 0.077133 | 16.069
85.91012191772461 | 145.5563 | 0.2314 | -0.3937 | 16.1729 | 0.077133 | 16.0612
85.92012405395508 | 145.5525 | 0.23141 | -0.40957 | 16.1725 | 0.077137 | 16.0607
85.92999649047852 | 145.5086 | 0.23141 | -0.43887 | 16.1676 | 0.077137 | 16.0559
85.94012832641602 | 145.4934 | 0.23141 | -0.46817 | 16.1659 | 0.077137 | 16.0542
85.95012283325195 | 145.5086 | 0.23165 | -0.23622 | 16.1676 | 0.077217 | 16.0559
85.96012496948242 | 145.6134 | 0.23186 | -0.047 | 16.1793 | 0.077288 | 16.0675
85.97012710571289 | 145.7277 | 0.2318 | -0.14832 | 16.192 | 0.077266 | 16.0802
85.98012161254883 | 145.802 | 0.23176 | -0.22035 | 16.2002 | 0.077253 | 16.0885
85.9901 | 145.7963 | 0.23177 | -0.23622 | 16.1996 | 0.077257 | 16.0878
85.99999618530273 | 145.823 | 0.23177 | -0.26552 | 16.2025 | 0.077257 | 16.0908
86.01 | 145.781 | 0.23177 | -0.29482 | 16.1979 | 0.077257 | 16.0861
86.02012252807617 | 145.7734 | 0.23177 | -0.32412 | 16.197 | 0.077257 | 16.0853
86.03012466430664 | 145.7125 | 0.23178 | -0.32534 | 16.1903 | 0.077262 | 16.0785
86.03999710083008 | 145.6801 | 0.23178 | -0.35464 | 16.1867 | 0.077262 | 16.0749
86.04999923706055 | 145.6972 | 0.23178 | -0.38393 | 16.1886 | 0.077262 | 16.0768
86.06000137329102 | 145.6287 | 0.23178 | -0.41323 | 16.181 | 0.077262 | 16.0692
86.07012557983398 | 145.6191 | 0.23178 | -0.44253 | 16.1799 | 0.077262 | 16.0682
86.07999801635742 | 145.5925 | 0.23178 | -0.47183 | 16.1769 | 0.077262 | 16.0652
86.09000015258789 | 145.5715 | 0.23182 | -0.46084 | 16.1746 | 0.077275 | 16.0629
86.10012435913086 | 145.6382 | 0.23218 | -0.14588 | 16.182 | 0.077395 | 16.0703
86.11012649536133 | 145.781 | 0.23233 | 0.017701 | 16.1979 | 0.077444 | 16.0861
86.12012100219727 | 145.9868 | 0.23226 | -0.084844 | 16.2207 | 0.077422 | 16.109
86.13012313842773 | 146.0001 | 0.23226 | -0.11414 | 16.2222 | 0.077422 | 16.1105
86.1401 | 145.9982 | 0.23226 | -0.14344 | 16.222 | 0.077422 | 16.1103
86.14999771118164 | 146.0077 | 0.23226 | -0.17274 | 16.2231 | 0.077422 | 16.1113
86.16012191772461 | 145.9487 | 0.23228 | -0.18861 | 16.2165 | 0.077426 | 16.1048
86.17012405395508 | 145.9658 | 0.23228 | -0.21791 | 16.2184 | 0.077426 | 16.1067
86.17999649047852 | 145.9144 | 0.23229 | -0.23378 | 16.2127 | 0.07743 | 16.101
86.18999862670898 | 145.8954 | 0.23229 | -0.24843 | 16.2106 | 0.07743 | 16.0988
86.20000076293945 | 145.8877 | 0.23229 | -0.27773 | 16.2097 | 0.07743 | 16.098
86.21012496948242 | 145.8211 | 0.23229 | -0.30703 | 16.2023 | 0.07743 | 16.0906
86.21999740600586 | 145.842 | 0.2323 | -0.3229 | 16.2047 | 0.077435 | 16.0929
86.22999954223633 | 145.802 | 0.2323 | -0.35219 | 16.2002 | 0.077435 | 16.0885
86.24 | 145.7525 | 0.23232 | -0.36684 | 16.1947 | 0.077439 | 16.083
86.24999618530273 | 145.7734 | 0.23232 | -0.39614 | 16.197 | 0.077439 | 16.0853
86.26 | 145.7106 | 0.23233 | -0.41079 | 16.1901 | 0.077444 | 16.0783
86.27000045776367 | 145.7277 | 0.23236 | -0.39858 | 16.192 | 0.077453 | 16.0802
86.28012466430664 | 145.7049 | 0.2324 | -0.40103 | 16.1894 | 0.077466 | 16.0777
86.28999710083008 | 145.6896 | 0.23244 | -0.37417 | 16.1877 | 0.077479 | 16.076
86.30012130737305 | 145.7011 | 0.23248 | -0.36318 | 16.189 | 0.077493 | 16.0773
86.31000137329102 | 145.6744 | 0.2325 | -0.36562 | 16.186 | 0.077502 | 16.0743
86.32000350952148 | 145.7315 | 0.23252 | -0.38149 | 16.1924 | 0.077506 | 16.0806
86.33012771606445 | 145.7068 | 0.23253 | -0.39736 | 16.1896 | 0.07751 | 16.0779
86.34000015258789 | 145.6839 | 0.23253 | -0.42666 | 16.1871 | 0.07751 | 16.0753
86.35000228881836 | 145.7068 | 0.23253 | -0.44131 | 16.1896 | 0.07751 | 16.0779
86.36012649536133 | 145.6496 | 0.23257 | -0.44131 | 16.1833 | 0.077524 | 16.0715
86.37012100219727 | 145.6687 | 0.2326 | -0.4291 | 16.1854 | 0.077533 | 16.0737
86.38012313842773 | 145.6439 | 0.23262 | -0.44497 | 16.1827 | 0.077541 | 16.0709
86.3901 | 145.6553 | 0.23264 | -0.44619 | 16.1839 | 0.077546 | 16.0722
86.40012741088867 | 145.6991 | 0.23284 | -0.28383 | 16.1888 | 0.077613 | 16.077
86.40999984741211 | 145.8268 | 0.23304 | -0.093389 | 16.203 | 0.077679 | 16.0912
86.42012405395508 | 145.9944 | 0.23297 | -0.19471 | 16.2216 | 0.077657 | 16.1098
86.42999649047852 | 146.0839 | 0.23294 | -0.26796 | 16.2315 | 0.077648 | 16.1198
86.43999862670898 | 146.0534 | 0.23294 | -0.26918 | 16.2282 | 0.077648 | 16.1164
86.45012283325195 | 146.0496 | 0.23294 | -0.29848 | 16.2277 | 0.077648 | 16.116
86.46000289916992 | 145.9792 | 0.23294 | -0.32778 | 16.2199 | 0.077648 | 16.1082
86.47012710571289 | 145.9792 | 0.23294 | -0.35708 | 16.2199 | 0.077648 | 16.1082
86.47999954223633 | 145.9296 | 0.23294 | -0.38638 | 16.2144 | 0.077648 | 16.1027
86.4901 | 145.8973 | 0.23296 | -0.40225 | 16.2108 | 0.077653 | 16.0991
86.50012588500977 | 145.9049 | 0.23296 | -0.43154 | 16.2116 | 0.077653 | 16.0999
86.51 | 145.8496 | 0.23296 | -0.46084 | 16.2055 | 0.077653 | 16.0938
86.52012252807617 | 145.8725 | 0.23316 | -0.27162 | 16.2081 | 0.077719 | 16.0963
86.53000259399414 | 145.9563 | 0.23333 | -0.12269 | 16.2174 | 0.077777 | 16.1056
86.53999710083008 | 146.042 | 0.23324 | -0.23744 | 16.2269 | 0.077746 | 16.1151
86.55012130737305 | 146.0916 | 0.23318 | -0.33754 | 16.2324 | 0.077728 | 16.1206
86.56012344360352 | 146.0592 | 0.23318 | -0.36684 | 16.2288 | 0.077728 | 16.117
86.57012557983398 | 146.0706 | 0.23318 | -0.39614 | 16.2301 | 0.077728 | 16.1183
86.58012771606445 | 146.0211 | 0.23318 | -0.42544 | 16.2246 | 0.077728 | 16.1128
86.59012222290039 | 145.9906 | 0.2332 | -0.44131 | 16.2212 | 0.077733 | 16.1094
86.60000228881836 | 146.0039 | 0.23326 | -0.38882 | 16.2227 | 0.077755 | 16.1109
86.61 | 145.9906 | 0.23354 | -0.13001 | 16.2212 | 0.077848 | 16.1094
86.62012100219727 | 146.1715 | 0.23356 | -0.1471 | 16.2413 | 0.077853 | 16.1295
86.63012313842773 | 146.202 | 0.23346 | -0.27651 | 16.2447 | 0.077821 | 16.1329
86.6401 | 146.1887 | 0.23344 | -0.3351 | 16.2432 | 0.077813 | 16.1314
86.64999771118164 | 146.2135 | 0.23345 | -0.34975 | 16.2459 | 0.077817 | 16.1342
86.66012191772461 | 146.1525 | 0.23345 | -0.37905 | 16.2392 | 0.077817 | 16.1274
86.67012405395508 | 146.1601 | 0.23345 | -0.40835 | 16.24 | 0.077817 | 16.1283
86.67999649047852 | 146.0916 | 0.23345 | -0.423 | 16.2324 | 0.077817 | 16.1206
86.69012832641602 | 146.0458 | 0.23345 | -0.4523 | 16.2273 | 0.077817 | 16.1156
86.70000076293945 | 146.0592 | 0.23346 | -0.46817 | 16.2288 | 0.077821 | 16.117
86.71012496948242 | 146.0173 | 0.2338 | -0.15565 | 16.2241 | 0.077933 | 16.1124
86.71999740600586 | 146.223 | 0.23397 | -0.0067143 | 16.247 | 0.07799 | 16.1352
86.73012161254883 | 146.3163 | 0.2339 | -0.10804 | 16.2574 | 0.077968 | 16.1456
86.7401 | 146.404 | 0.23386 | -0.18129 | 16.2671 | 0.077955 | 16.1554
86.74999618530273 | 146.444 | 0.23388 | -0.19716 | 16.2715 | 0.077959 | 16.1598
86.76012802124023 | 146.3906 | 0.23388 | -0.2118 | 16.2656 | 0.077959 | 16.1539
86.77012252807617 | 146.402 | 0.23388 | -0.2411 | 16.2669 | 0.077959 | 16.1551
86.78012466430664 | 146.3658 | 0.23389 | -0.25697 | 16.2629 | 0.077964 | 16.1511
86.78999710083008 | 146.3182 | 0.23389 | -0.28627 | 16.2576 | 0.077964 | 16.1458
86.80012130737305 | 146.3125 | 0.23389 | -0.31557 | 16.2569 | 0.077964 | 16.1452
86.81000137329102 | 146.2287 | 0.23389 | -0.34487 | 16.2476 | 0.077964 | 16.1359
86.82012557983398 | 146.2477 | 0.2339 | -0.35952 | 16.2497 | 0.077968 | 16.138
86.83012771606445 | 146.2363 | 0.2339 | -0.38882 | 16.2485 | 0.077968 | 16.1367
86.84012222290039 | 146.1811 | 0.2339 | -0.40347 | 16.2423 | 0.077968 | 16.1306
86.85012435913086 | 146.1963 | 0.2339 | -0.43277 | 16.244 | 0.077968 | 16.1323
86.86012649536133 | 146.1277 | 0.23413 | -0.25819 | 16.2364 | 0.078044 | 16.1247
86.86999893188477 | 146.2954 | 0.23441 | 0.028688 | 16.255 | 0.078137 | 16.1433
86.88012313842773 | 146.5011 | 0.23441 | -0.0018312 | 16.2779 | 0.078137 | 16.1661
86.89 | 146.5982 | 0.23437 | -0.073857 | 16.2887 | 0.078124 | 16.1769
86.90012741088867 | 146.6363 | 0.23438 | -0.089727 | 16.2929 | 0.078128 | 16.1812
86.90999984741211 | 146.5735 | 0.23438 | -0.11903 | 16.2859 | 0.078128 | 16.1742
86.92012405395508 | 146.5716 | 0.23438 | -0.13368 | 16.2857 | 0.078128 | 16.174
86.93012619018555 | 146.5087 | 0.2344 | -0.14955 | 16.2787 | 0.078132 | 16.167
86.94012832641602 | 146.4459 | 0.2344 | -0.17884 | 16.2718 | 0.078132 | 16.16
86.95000076293945 | 146.4363 | 0.23441 | -0.19349 | 16.2707 | 0.078137 | 16.159
86.96000289916992 | 146.3525 | 0.23441 | -0.22279 | 16.2614 | 0.078137 | 16.1496
86.97012710571289 | 146.3544 | 0.23442 | -0.23866 | 16.2616 | 0.078141 | 16.1499
86.97999954223633 | 146.322 | 0.23444 | -0.25453 | 16.258 | 0.078146 | 16.1463
86.99 | 146.282 | 0.23445 | -0.26918 | 16.2536 | 0.07815 | 16.1418
87.00012588500977 | 146.2992 | 0.23446 | -0.2704 | 16.2555 | 0.078155 | 16.1437
87.01 | 146.2401 | 0.23449 | -0.27284 | 16.2489 | 0.078164 | 16.1372
87.02000045776367 | 146.2439 | 0.23452 | -0.27529 | 16.2493 | 0.078172 | 16.1376
87.03012466430664 | 146.2363 | 0.23456 | -0.26308 | 16.2485 | 0.078186 | 16.1367
87.04012680053711 | 146.2173 | 0.23458 | -0.26552 | 16.2464 | 0.078195 | 16.1346
87.05012130737305 | 146.2363 | 0.2346 | -0.28139 | 16.2485 | 0.078199 | 16.1367
87.06012344360352 | 146.1925 | 0.23462 | -0.28261 | 16.2436 | 0.078208 | 16.1319
87.07012557983398 | 146.2173 | 0.23465 | -0.28505 | 16.2464 | 0.078217 | 16.1346
87.07999801635742 | 146.2039 | 0.23469 | -0.25819 | 16.2449 | 0.07823 | 16.1331
87.09012222290039 | 146.2154 | 0.2347 | -0.27406 | 16.2462 | 0.078235 | 16.1344
87.10012435913086 | 146.2458 | 0.2347 | -0.30336 | 16.2495 | 0.078235 | 16.1378
87.11012649536133 | 146.183 | 0.23472 | -0.31923 | 16.2426 | 0.078239 | 16.1308
87.12012100219727 | 146.1982 | 0.23473 | -0.3351 | 16.2442 | 0.078244 | 16.1325
87.13012313842773 | 146.1792 | 0.23476 | -0.33632 | 16.2421 | 0.078252 | 16.1304
87.1401 | 146.1563 | 0.23477 | -0.35219 | 16.2396 | 0.078257 | 16.1278
87.14999771118164 | 146.1982 | 0.2348 | -0.35464 | 16.2442 | 0.078266 | 16.1325
87.15999984741211 | 146.1258 | 0.23481 | -0.35586 | 16.2362 | 0.07827 | 16.1245
87.17012405395508 | 146.1525 | 0.23482 | -0.37173 | 16.2392 | 0.078275 | 16.1274
87.17999649047852 | 146.1392 | 0.23484 | -0.3876 | 16.2377 | 0.078279 | 16.1259
87.18999862670898 | 146.1068 | 0.23485 | -0.40225 | 16.2341 | 0.078284 | 16.1223
87.20000076293945 | 146.1296 | 0.23486 | -0.41812 | 16.2366 | 0.078288 | 16.1249
87.21000289916992 | 146.0725 | 0.23488 | -0.43399 | 16.2303 | 0.078292 | 16.1185
87.22012710571289 | 146.0897 | 0.23489 | -0.44986 | 16.2322 | 0.078297 | 16.1204
87.22999954223633 | 146.0649 | 0.23492 | -0.4523 | 16.2294 | 0.078306 | 16.1177
87.24 | 146.0611 | 0.23512 | -0.27651 | 16.229 | 0.078372 | 16.1173
87.25012588500977 | 146.2211 | 0.23536 | -0.045779 | 16.2468 | 0.078452 | 16.135
87.26012802124023 | 146.3697 | 0.23528 | -0.16175 | 16.2633 | 0.078426 | 16.1515
87.27012252807617 | 146.4535 | 0.23522 | -0.24843 | 16.2726 | 0.078408 | 16.1609
87.28000259399414 | 146.4268 | 0.23524 | -0.2643 | 16.2696 | 0.078412 | 16.1579
87.28999710083008 | 146.3716 | 0.23524 | -0.2936 | 16.2635 | 0.078412 | 16.1518
87.29999923706055 | 146.3868 | 0.23524 | -0.3229 | 16.2652 | 0.078412 | 16.1534
87.31000137329102 | 146.3201 | 0.23524 | -0.35219 | 16.2578 | 0.078412 | 16.146
87.32012557983398 | 146.3239 | 0.23524 | -0.36684 | 16.2582 | 0.078412 | 16.1465
87.33012771606445 | 146.2668 | 0.23525 | -0.38271 | 16.2519 | 0.078417 | 16.1401
87.34000015258789 | 146.2154 | 0.23525 | -0.41201 | 16.2462 | 0.078417 | 16.1344
87.35000228881836 | 146.2268 | 0.23525 | -0.44131 | 16.2474 | 0.078417 | 16.1357
87.36 | 146.162 | 0.23526 | -0.45718 | 16.2402 | 0.078421 | 16.1285
87.36999893188477 | 146.1963 | 0.23557 | -0.1703 | 16.244 | 0.078523 | 16.1323
87.38012313842773 | 146.3296 | 0.23574 | -0.022584 | 16.2588 | 0.078581 | 16.1471
87.39 | 146.4763 | 0.23568 | -0.12269 | 16.2751 | 0.078559 | 16.1634
87.39999771118164 | 146.5735 | 0.23566 | -0.15321 | 16.2859 | 0.078555 | 16.1742
87.41012191772461 | 146.5239 | 0.23566 | -0.18251 | 16.2804 | 0.078555 | 16.1687
87.42012405395508 | 146.5221 | 0.23566 | -0.2118 | 16.2802 | 0.078555 | 16.1685
87.43012619018555 | 146.4935 | 0.23566 | -0.2411 | 16.2771 | 0.078555 | 16.1653
87.43999862670898 | 146.442 | 0.23568 | -0.25697 | 16.2713 | 0.078559 | 16.1596
87.45012283325195 | 146.4382 | 0.23568 | -0.28627 | 16.2709 | 0.078559 | 16.1592
87.46012496948242 | 146.3773 | 0.23568 | -0.31557 | 16.2641 | 0.078559 | 16.1524
87.46999740600586 | 146.3678 | 0.23569 | -0.33144 | 16.2631 | 0.078563 | 16.1513
87.48012161254883 | 146.3354 | 0.23569 | -0.34609 | 16.2595 | 0.078563 | 16.1477
87.49 | 146.2973 | 0.23569 | -0.37539 | 16.2553 | 0.078563 | 16.1435
87.49999618530273 | 146.303 | 0.2357 | -0.39004 | 16.2559 | 0.078568 | 16.1441
87.51 | 146.2344 | 0.23572 | -0.40469 | 16.2483 | 0.078572 | 16.1365
87.52012252807617 | 146.2439 | 0.23573 | -0.42056 | 16.2493 | 0.078577 | 16.1376
87.53000259399414 | 146.2115 | 0.23576 | -0.423 | 16.2457 | 0.078586 | 16.134
87.54012680053711 | 146.1773 | 0.23578 | -0.42422 | 16.2419 | 0.078595 | 16.1302
87.55012130737305 | 146.2249 | 0.23582 | -0.41201 | 16.2472 | 0.078608 | 16.1355
87.56012344360352 | 146.1506 | 0.23585 | -0.3998 | 16.239 | 0.078617 | 16.1272
87.57012557983398 | 146.1944 | 0.23589 | -0.3876 | 16.2438 | 0.07863 | 16.1321
87.58012771606445 | 146.1735 | 0.23593 | -0.38882 | 16.2415 | 0.078643 | 16.1297
87.59000015258789 | 146.183 | 0.23597 | -0.37661 | 16.2426 | 0.078657 | 16.1308
87.60000228881836 | 146.242 | 0.23601 | -0.35219 | 16.2491 | 0.07867 | 16.1374
87.61 | 146.2097 | 0.23605 | -0.33999 | 16.2455 | 0.078683 | 16.1338
87.62012100219727 | 146.2706 | 0.2361 | -0.31435 | 16.2523 | 0.078701 | 16.1405
87.63012313842773 | 146.2916 | 0.23614 | -0.30214 | 16.2546 | 0.078715 | 16.1429
87.64 | 146.3125 | 0.23618 | -0.27651 | 16.2569 | 0.078728 | 16.1452
87.65012741088867 | 146.3925 | 0.23621 | -0.27651 | 16.2658 | 0.078737 | 16.1541
87.65999984741211 | 146.3678 | 0.23624 | -0.27773 | 16.2631 | 0.078746 | 16.1513
87.67012405395508 | 146.423 | 0.23625 | -0.2936 | 16.2692 | 0.07875 | 16.1575
87.67999649047852 | 146.4001 | 0.23626 | -0.30947 | 16.2667 | 0.078755 | 16.1549
87.68999862670898 | 146.3849 | 0.23629 | -0.31191 | 16.265 | 0.078763 | 16.1532
87.70012283325195 | 146.4173 | 0.23632 | -0.31435 | 16.2686 | 0.078772 | 16.1568
87.71000289916992 | 146.3925 | 0.23636 | -0.30214 | 16.2658 | 0.078786 | 16.1541
87.72012710571289 | 146.4363 | 0.23637 | -0.30336 | 16.2707 | 0.07879 | 16.159
87.72999954223633 | 146.4116 | 0.23638 | -0.31801 | 16.2679 | 0.078795 | 16.1562
87.74 | 146.3982 | 0.2364 | -0.33388 | 16.2665 | 0.078799 | 16.1547
87.75012588500977 | 146.4154 | 0.2364 | -0.36318 | 16.2684 | 0.078799 | 16.1566
87.76 | 146.3582 | 0.23641 | -0.37905 | 16.262 | 0.078803 | 16.1503
87.77012252807617 | 146.3716 | 0.23644 | -0.38149 | 16.2635 | 0.078812 | 16.1518
87.78012466430664 | 146.3525 | 0.23646 | -0.38393 | 16.2614 | 0.078821 | 16.1496
87.78999710083008 | 146.3259 | 0.23649 | -0.38638 | 16.2584 | 0.07883 | 16.1467
87.80012130737305 | 146.3506 | 0.23652 | -0.37417 | 16.2612 | 0.078839 | 16.1494
87.81012344360352 | 146.3144 | 0.23653 | -0.39004 | 16.2572 | 0.078843 | 16.1454
87.82000350952148 | 146.3697 | 0.23654 | -0.40591 | 16.2633 | 0.078848 | 16.1515
87.83012771606445 | 146.3525 | 0.23656 | -0.42178 | 16.2614 | 0.078852 | 16.1496
87.84012222290039 | 146.3354 | 0.23681 | -0.20448 | 16.2595 | 0.078937 | 16.1477
87.85000228881836 | 146.503 | 0.23696 | -0.070195 | 16.2781 | 0.078986 | 16.1664
87.86 | 146.5963 | 0.23688 | -0.18495 | 16.2885 | 0.078959 | 16.1767
87.87012100219727 | 146.6764 | 0.23686 | -0.2289 | 16.2974 | 0.078954 | 16.1856
87.88012313842773 | 146.6744 | 0.23686 | -0.24355 | 16.2972 | 0.078954 | 16.1854
87.8901 | 146.6325 | 0.23686 | -0.27284 | 16.2925 | 0.078954 | 16.1808
87.90012741088867 | 146.6382 | 0.23686 | -0.30214 | 16.2931 | 0.078954 | 16.1814
87.91012191772461 | 146.5868 | 0.23686 | -0.33144 | 16.2874 | 0.078954 | 16.1757
87.92000198364258 | 146.5811 | 0.23688 | -0.34731 | 16.2868 | 0.078959 | 16.175
87.93012619018555 | 146.5335 | 0.23688 | -0.37661 | 16.2815 | 0.078959 | 16.1697
87.94012832641602 | 146.4916 | 0.23688 | -0.40591 | 16.2768 | 0.078959 | 16.1651
87.95000076293945 | 146.1563 | 0.23688 | -0.43521 | 16.2396 | 0.078959 | 16.1278
87.96000289916992 | 145.8877 | 0.23689 | -0.43643 | 16.2097 | 0.078963 | 16.098
87.97012710571289 | 145.8744 | 0.23717 | -0.19349 | 16.2083 | 0.079057 | 16.0965
87.97999954223633 | 145.9487 | 0.23728 | -0.10071 | 16.2165 | 0.079092 | 16.1048
87.9901 | 146.0439 | 0.2372 | -0.21547 | 16.2271 | 0.079066 | 16.1154
87.99999618530273 | 146.0744 | 0.23718 | -0.27406 | 16.2305 | 0.079061 | 16.1187
88.01012802124023 | 146.0325 | 0.23718 | -0.28993 | 16.2258 | 0.079061 | 16.1141
88.02012252807617 | 146.0515 | 0.23718 | -0.31923 | 16.2279 | 0.079061 | 16.1162
88.03012466430664 | 146.0192 | 0.23718 | -0.34853 | 16.2244 | 0.079061 | 16.1126
88.03999710083008 | 145.9696 | 0.23718 | -0.36318 | 16.2188 | 0.079061 | 16.1071
88.05012130737305 | 145.9525 | 0.23718 | -0.39248 | 16.2169 | 0.079061 | 16.1052
88.06012344360352 | 145.8687 | 0.23718 | -0.42178 | 16.2076 | 0.079061 | 16.0959
88.07000350952148 | 145.8896 | 0.2372 | -0.43765 | 16.21 | 0.079066 | 16.0982
88.07999801635742 | 145.8477 | 0.23732 | -0.34365 | 16.2053 | 0.079106 | 16.0936
88.09012222290039 | 145.9258 | 0.23765 | -0.043338 | 16.214 | 0.079217 | 16.1022
88.10012435913086 | 146.1335 | 0.23764 | -0.060428 | 16.237 | 0.079212 | 16.1253
88.11 | 146.1639 | 0.23758 | -0.16297 | 16.2404 | 0.079194 | 16.1287
88.11999893188477 | 146.2001 | 0.23758 | -0.17762 | 16.2445 | 0.079194 | 16.1327
88.13012313842773 | 146.2192 | 0.23758 | -0.20692 | 16.2466 | 0.079194 | 16.1348
88.14 | 146.1506 | 0.2376 | -0.22279 | 16.239 | 0.079199 | 16.1272
88.15012741088867 | 146.1811 | 0.2376 | -0.25209 | 16.2423 | 0.079199 | 16.1306
88.16012191772461 | 146.1125 | 0.23761 | -0.26796 | 16.2347 | 0.079203 | 16.123
88.17000198364258 | 146.1163 | 0.23761 | -0.29726 | 16.2351 | 0.079203 | 16.1234
88.17999649047852 | 146.0744 | 0.23761 | -0.32656 | 16.2305 | 0.079203 | 16.1187
88.18999862670898 | 146.0287 | 0.23761 | -0.35586 | 16.2254 | 0.079203 | 16.1137
88.20000076293945 | 146.0439 | 0.23761 | -0.37051 | 16.2271 | 0.079203 | 16.1154
88.21012496948242 | 145.983 | 0.23762 | -0.38638 | 16.2203 | 0.079208 | 16.1086
88.21999740600586 | 145.9753 | 0.23764 | -0.40225 | 16.2195 | 0.079212 | 16.1077
88.23012161254883 | 145.9449 | 0.23765 | -0.4169 | 16.2161 | 0.079217 | 16.1043
88.24 | 145.9011 | 0.23766 | -0.43277 | 16.2112 | 0.079221 | 16.0995
88.25012588500977 | 145.9068 | 0.23769 | -0.43399 | 16.2119 | 0.07923 | 16.1001
88.26012802124023 | 145.8458 | 0.23773 | -0.423 | 16.2051 | 0.079243 | 16.0933
88.27000045776367 | 145.8687 | 0.23777 | -0.41201 | 16.2076 | 0.079257 | 16.0959
88.28012466430664 | 145.8839 | 0.23784 | -0.35952 | 16.2093 | 0.079279 | 16.0976
88.29012680053711 | 145.8877 | 0.23792 | -0.3058 | 16.2097 | 0.079306 | 16.098
88.29999923706055 | 145.9677 | 0.23801 | -0.23866 | 16.2186 | 0.079337 | 16.1069
88.31000137329102 | 145.9944 | 0.23809 | -0.18739 | 16.2216 | 0.079363 | 16.1098
88.32012557983398 | 146.1277 | 0.23813 | -0.17518 | 16.2364 | 0.079377 | 16.1247
88.33012771606445 | 146.1735 | 0.23814 | -0.18983 | 16.2415 | 0.079381 | 16.1297
88.34012222290039 | 146.1811 | 0.23814 | -0.21913 | 16.2423 | 0.079381 | 16.1306
88.35000228881836 | 146.2058 | 0.23814 | -0.24843 | 16.2451 | 0.079381 | 16.1333
88.36 | 146.1677 | 0.23817 | -0.23622 | 16.2409 | 0.07939 | 16.1291
88.37012100219727 | 146.1811 | 0.23821 | -0.22401 | 16.2423 | 0.079403 | 16.1306
88.38012313842773 | 146.1811 | 0.23825 | -0.2118 | 16.2423 | 0.079417 | 16.1306
88.3901 | 146.1715 | 0.23828 | -0.21425 | 16.2413 | 0.079425 | 16.1295
88.39999771118164 | 146.2154 | 0.23829 | -0.23012 | 16.2462 | 0.07943 | 16.1344
88.41012191772461 | 146.1887 | 0.23832 | -0.23256 | 16.2432 | 0.079439 | 16.1314
88.42012405395508 | 146.2039 | 0.23833 | -0.24843 | 16.2449 | 0.079443 | 16.1331
88.42999649047852 | 146.2039 | 0.23836 | -0.25087 | 16.2449 | 0.079452 | 16.1331
88.44012832641602 | 146.1658 | 0.23838 | -0.23866 | 16.2406 | 0.079461 | 16.1289
88.45000076293945 | 146.2039 | 0.23841 | -0.23866 | 16.2449 | 0.07947 | 16.1331
88.46000289916992 | 146.162 | 0.23844 | -0.2411 | 16.2402 | 0.079479 | 16.1285
88.47012710571289 | 146.162 | 0.23845 | -0.25697 | 16.2402 | 0.079483 | 16.1285
88.48012161254883 | 146.1639 | 0.23846 | -0.27284 | 16.2404 | 0.079488 | 16.1287
88.4901 | 146.1354 | 0.23848 | -0.28871 | 16.2373 | 0.079492 | 16.1255
88.49999618530273 | 146.1601 | 0.2385 | -0.29116 | 16.24 | 0.079501 | 16.1283
88.51012802124023 | 146.1106 | 0.23852 | -0.30703 | 16.2345 | 0.079505 | 16.1228
88.52000045776367 | 146.1411 | 0.23854 | -0.29482 | 16.2379 | 0.079514 | 16.1261
88.53012466430664 | 146.1277 | 0.23856 | -0.31069 | 16.2364 | 0.079519 | 16.1247
88.54012680053711 | 146.082 | 0.23857 | -0.32534 | 16.2313 | 0.079523 | 16.1196
88.54999923706055 | 146.1182 | 0.23858 | -0.34121 | 16.2354 | 0.079528 | 16.1236
88.56012344360352 | 146.0801 | 0.23858 | -0.37051 | 16.2311 | 0.079528 | 16.1194
88.57012557983398 | 146.0706 | 0.2386 | -0.38638 | 16.2301 | 0.079532 | 16.1183
88.58012771606445 | 146.0668 | 0.2386 | -0.41567 | 16.2296 | 0.079532 | 16.1179
88.59012222290039 | 146.0325 | 0.23861 | -0.43154 | 16.2258 | 0.079537 | 16.1141
88.60000228881836 | 146.0439 | 0.23862 | -0.43277 | 16.2271 | 0.079541 | 16.1154
88.61012649536133 | 145.9849 | 0.23866 | -0.42178 | 16.2205 | 0.079554 | 16.1088
88.61999893188477 | 146.0096 | 0.2387 | -0.41079 | 16.2233 | 0.079568 | 16.1115
88.63012313842773 | 146.0096 | 0.23874 | -0.3998 | 16.2233 | 0.079581 | 16.1115
88.6401 | 146.0001 | 0.23876 | -0.41567 | 16.2222 | 0.079585 | 16.1105
88.64999771118164 | 146.042 | 0.23877 | -0.43154 | 16.2269 | 0.07959 | 16.1151
88.65999984741211 | 146.002 | 0.23901 | -0.21303 | 16.2224 | 0.07967 | 16.1107
88.67000198364258 | 146.1887 | 0.23924 | -0.010377 | 16.2432 | 0.079745 | 16.1314
88.68012619018555 | 146.3335 | 0.23914 | -0.12635 | 16.2593 | 0.079714 | 16.1475
88.69012832641602 | 146.3601 | 0.23908 | -0.22768 | 16.2622 | 0.079692 | 16.1505
88.70012283325195 | 146.3906 | 0.23909 | -0.24355 | 16.2656 | 0.079697 | 16.1539
88.71000289916992 | 146.3259 | 0.23909 | -0.27284 | 16.2584 | 0.079697 | 16.1467
88.71999740600586 | 146.3316 | 0.23909 | -0.30214 | 16.2591 | 0.079697 | 16.1473
88.72999954223633 | 146.303 | 0.23909 | -0.33144 | 16.2559 | 0.079697 | 16.1441
88.74 | 146.2611 | 0.23909 | -0.36074 | 16.2512 | 0.079697 | 16.1395
88.74999618530273 | 146.2687 | 0.2391 | -0.37661 | 16.2521 | 0.079701 | 16.1403
88.76012802124023 | 146.1563 | 0.2391 | -0.39126 | 16.2396 | 0.079701 | 16.1278
88.77000045776367 | 146.1677 | 0.2391 | -0.42056 | 16.2409 | 0.079701 | 16.1291
88.78000259399414 | 146.1182 | 0.23921 | -0.33999 | 16.2354 | 0.079737 | 16.1236
88.78999710083008 | 146.2097 | 0.23956 | -0.011597 | 16.2455 | 0.079852 | 16.1338
88.80012130737305 | 146.4401 | 0.23957 | -0.029909 | 16.2711 | 0.079856 | 16.1594
88.81000137329102 | 146.5125 | 0.2395 | -0.13123 | 16.2792 | 0.079834 | 16.1674
88.82000350952148 | 146.5201 | 0.23952 | -0.1471 | 16.28 | 0.079839 | 16.1683
88.82999801635742 | 146.463 | 0.23952 | -0.1764 | 16.2737 | 0.079839 | 16.1619
88.84000015258789 | 146.4478 | 0.23952 | -0.19105 | 16.272 | 0.079839 | 16.1602
88.85012435913086 | 146.4573 | 0.23952 | -0.22035 | 16.273 | 0.079839 | 16.1613
88.86 | 146.3887 | 0.23953 | -0.23622 | 16.2654 | 0.079843 | 16.1537
88.86999893188477 | 146.3906 | 0.23953 | -0.26552 | 16.2656 | 0.079843 | 16.1539
88.88012313842773 | 146.3735 | 0.23953 | -0.29482 | 16.2637 | 0.079843 | 16.152
88.89 | 146.3259 | 0.23954 | -0.31069 | 16.2584 | 0.079848 | 16.1467
88.90012741088867 | 146.322 | 0.23956 | -0.32656 | 16.258 | 0.079852 | 16.1463
88.90999984741211 | 146.2516 | 0.23957 | -0.34243 | 16.2502 | 0.079856 | 16.1384
88.92000198364258 | 146.2554 | 0.23958 | -0.34365 | 16.2506 | 0.079861 | 16.1388
88.93012619018555 | 146.2078 | 0.2396 | -0.35952 | 16.2453 | 0.079865 | 16.1336
88.93999862670898 | 146.1849 | 0.23961 | -0.37539 | 16.2428 | 0.07987 | 16.131
88.95012283325195 | 146.2039 | 0.23964 | -0.37783 | 16.2449 | 0.079879 | 16.1331
88.96012496948242 | 146.162 | 0.23969 | -0.35342 | 16.2402 | 0.079896 | 16.1285
88.96999740600586 | 146.2097 | 0.23976 | -0.31435 | 16.2455 | 0.079919 | 16.1338
88.98012161254883 | 146.2306 | 0.23985 | -0.24843 | 16.2478 | 0.07995 | 16.1361
88.99 | 146.2763 | 0.23993 | -0.19471 | 16.2529 | 0.079976 | 16.1412
88.99999618530273 | 146.3906 | 0.23997 | -0.16786 | 16.2656 | 0.07999 | 16.1539
89.01 | 146.3925 | 0.23997 | -0.19716 | 16.2658 | 0.07999 | 16.1541
89.02000045776367 | 146.4363 | 0.23998 | -0.21303 | 16.2707 | 0.079994 | 16.159
89.03000259399414 | 146.4401 | 0.23998 | -0.24232 | 16.2711 | 0.079994 | 16.1594
89.03999710083008 | 146.4211 | 0.24002 | -0.23134 | 16.269 | 0.080008 | 16.1573
89.04999923706055 | 146.4459 | 0.24006 | -0.22035 | 16.2718 | 0.080021 | 16.16
89.06012344360352 | 146.4268 | 0.2401 | -0.20814 | 16.2696 | 0.080034 | 16.1579
89.07000350952148 | 146.4611 | 0.24013 | -0.21058 | 16.2735 | 0.080043 | 16.1617
89.07999801635742 | 146.4516 | 0.24013 | -0.22523 | 16.2724 | 0.080043 | 16.1606
89.09012222290039 | 146.4459 | 0.24014 | -0.2411 | 16.2718 | 0.080048 | 16.16
89.10000228881836 | 146.463 | 0.24016 | -0.25697 | 16.2737 | 0.080052 | 16.1619
89.11 | 146.4173 | 0.2402 | -0.24599 | 16.2686 | 0.080065 | 16.1568
89.11999893188477 | 146.444 | 0.24022 | -0.24721 | 16.2715 | 0.080074 | 16.1598
89.13000106811523 | 146.4535 | 0.24025 | -0.24965 | 16.2726 | 0.080083 | 16.1609
89.1401 | 146.442 | 0.24028 | -0.25209 | 16.2713 | 0.080092 | 16.1596
89.15012741088867 | 146.4573 | 0.24029 | -0.26796 | 16.273 | 0.080096 | 16.1613
89.16012191772461 | 146.4306 | 0.2403 | -0.26918 | 16.2701 | 0.080101 | 16.1583
89.17000198364258 | 146.4459 | 0.24033 | -0.27162 | 16.2718 | 0.08011 | 16.16
89.18012619018555 | 146.4344 | 0.24036 | -0.27406 | 16.2705 | 0.080119 | 16.1587
89.19012832641602 | 146.4268 | 0.24037 | -0.28993 | 16.2696 | 0.080123 | 16.1579
89.20000076293945 | 146.4554 | 0.2404 | -0.29238 | 16.2728 | 0.080132 | 16.1611
89.21000289916992 | 146.4154 | 0.24041 | -0.30825 | 16.2684 | 0.080136 | 16.1566
89.21999740600586 | 146.4268 | 0.24042 | -0.3229 | 16.2696 | 0.080141 | 16.1579
89.22999954223633 | 146.4287 | 0.24044 | -0.33877 | 16.2699 | 0.080145 | 16.1581
89.2401 | 146.3963 | 0.24046 | -0.32656 | 16.2663 | 0.080154 | 16.1545
89.24999618530273 | 146.4135 | 0.24048 | -0.34243 | 16.2682 | 0.080159 | 16.1564
89.26 | 146.3773 | 0.24049 | -0.3583 | 16.2641 | 0.080163 | 16.1524
89.27000045776367 | 146.3982 | 0.2405 | -0.37417 | 16.2665 | 0.080168 | 16.1547
89.28000259399414 | 146.3639 | 0.24052 | -0.38882 | 16.2627 | 0.080172 | 16.1509
89.28999710083008 | 146.3392 | 0.24053 | -0.40469 | 16.2599 | 0.080176 | 16.1482
89.29999923706055 | 146.3658 | 0.24054 | -0.42056 | 16.2629 | 0.080181 | 16.1511
89.31000137329102 | 146.3087 | 0.24058 | -0.40835 | 16.2565 | 0.080194 | 16.1448
89.32000350952148 | 146.343 | 0.24061 | -0.41079 | 16.2603 | 0.080203 | 16.1486
89.33012771606445 | 146.3278 | 0.24062 | -0.41201 | 16.2586 | 0.080208 | 16.1469
89.34012222290039 | 146.3125 | 0.24076 | -0.31923 | 16.2569 | 0.080252 | 16.1452
89.35012435913086 | 146.423 | 0.24102 | -0.073857 | 16.2692 | 0.080341 | 16.1575
89.36 | 146.5792 | 0.241 | -0.11781 | 16.2866 | 0.080332 | 16.1748
89.37012100219727 | 146.6782 | 0.24093 | -0.21913 | 16.2976 | 0.08031 | 16.1858
89.38012313842773 | 146.6687 | 0.24094 | -0.23378 | 16.2965 | 0.080314 | 16.1848
89.39 | 146.6173 | 0.24094 | -0.26308 | 16.2908 | 0.080314 | 16.1791
89.39999771118164 | 146.6325 | 0.24094 | -0.29238 | 16.2925 | 0.080314 | 16.1808
89.40999984741211 | 146.562 | 0.24094 | -0.30703 | 16.2847 | 0.080314 | 16.1729
89.42012405395508 | 146.5678 | 0.24094 | -0.33632 | 16.2853 | 0.080314 | 16.1736
89.43012619018555 | 146.5258 | 0.24094 | -0.36562 | 16.2807 | 0.080314 | 16.1689
89.43999862670898 | 146.4725 | 0.24096 | -0.38149 | 16.2747 | 0.080319 | 16.163
89.45012283325195 | 146.4916 | 0.24096 | -0.41079 | 16.2768 | 0.080319 | 16.1651
89.46000289916992 | 146.4154 | 0.24096 | -0.44009 | 16.2684 | 0.080319 | 16.1566
89.46999740600586 | 146.4154 | 0.241 | -0.42788 | 16.2684 | 0.080332 | 16.1566
89.47999954223633 | 146.4706 | 0.24137 | -0.072636 | 16.2745 | 0.080456 | 16.1628
89.4901 | 146.6801 | 0.2415 | 0.048221 | 16.2978 | 0.080501 | 16.186
89.49999618530273 | 146.8192 | 0.24142 | -0.053104 | 16.3132 | 0.080474 | 16.2015
89.51012802124023 | 146.8364 | 0.24141 | -0.1117 | 16.3151 | 0.08047 | 16.2034
89.52000045776367 | 146.8592 | 0.24142 | -0.12635 | 16.3177 | 0.080474 | 16.2059
89.53000259399414 | 146.8211 | 0.24142 | -0.15565 | 16.3135 | 0.080474 | 16.2017
89.54012680053711 | 146.8002 | 0.24142 | -0.18495 | 16.3111 | 0.080474 | 16.1994
89.54999923706055 | 146.7925 | 0.24142 | -0.21425 | 16.3103 | 0.080474 | 16.1985
89.56012344360352 | 146.7297 | 0.24144 | -0.23012 | 16.3033 | 0.080479 | 16.1915
89.57000350952148 | 146.7259 | 0.24144 | -0.24477 | 16.3029 | 0.080479 | 16.1911
89.57999801635742 | 146.703 | 0.24146 | -0.24721 | 16.3003 | 0.080487 | 16.1886
89.59012222290039 | 146.6592 | 0.24148 | -0.26186 | 16.2955 | 0.080492 | 16.1837
89.60000228881836 | 146.6973 | 0.24152 | -0.25087 | 16.2997 | 0.080505 | 16.1879
89.61012649536133 | 146.6306 | 0.24154 | -0.25331 | 16.2923 | 0.080514 | 16.1805
89.62012100219727 | 146.6516 | 0.24157 | -0.25453 | 16.2946 | 0.080523 | 16.1829
89.63012313842773 | 146.6535 | 0.24161 | -0.24355 | 16.2948 | 0.080536 | 16.1831
89.6401 | 146.6516 | 0.24166 | -0.21791 | 16.2946 | 0.080554 | 16.1829
89.64999771118164 | 146.6992 | 0.24173 | -0.16419 | 16.2999 | 0.080576 | 16.1882
89.66012191772461 | 146.6935 | 0.24178 | -0.13978 | 16.2993 | 0.080594 | 16.1875
89.67012405395508 | 146.7449 | 0.24182 | -0.12757 | 16.305 | 0.080607 | 16.1932
89.68012619018555 | 146.7925 | 0.24184 | -0.14344 | 16.3103 | 0.080612 | 16.1985
89.68999862670898 | 146.7887 | 0.24185 | -0.15809 | 16.3099 | 0.080616 | 16.1981
89.70012283325195 | 146.8516 | 0.24188 | -0.16053 | 16.3168 | 0.080625 | 16.2051
89.71012496948242 | 146.8173 | 0.2419 | -0.16297 | 16.313 | 0.080634 | 16.2013
89.72012710571289 | 146.8344 | 0.24194 | -0.15077 | 16.3149 | 0.080647 | 16.2032
89.73012161254883 | 146.8421 | 0.24198 | -0.13856 | 16.3158 | 0.080661 | 16.204
89.74 | 146.8211 | 0.24201 | -0.12635 | 16.3135 | 0.08067 | 16.2017
89.75012588500977 | 146.863 | 0.24202 | -0.14222 | 16.3181 | 0.080674 | 16.2064
89.76 | 146.8421 | 0.24205 | -0.14466 | 16.3158 | 0.080683 | 16.204
89.77000045776367 | 146.8764 | 0.24208 | -0.1471 | 16.3196 | 0.080692 | 16.2078
89.78012466430664 | 146.8764 | 0.2421 | -0.16297 | 16.3196 | 0.080701 | 16.2078
89.78999710083008 | 146.8478 | 0.24212 | -0.16542 | 16.3164 | 0.080705 | 16.2047
89.79999923706055 | 146.884 | 0.24216 | -0.16786 | 16.3204 | 0.080719 | 16.2087
89.81012344360352 | 146.8402 | 0.24217 | -0.15443 | 16.3156 | 0.080723 | 16.2038
89.82000350952148 | 146.8725 | 0.2422 | -0.15687 | 16.3192 | 0.080732 | 16.2074
89.83012771606445 | 146.8706 | 0.24221 | -0.17274 | 16.319 | 0.080736 | 16.2072
89.84000015258789 | 146.8402 | 0.24222 | -0.18861 | 16.3156 | 0.080741 | 16.2038
89.85000228881836 | 146.8497 | 0.24225 | -0.18983 | 16.3166 | 0.08075 | 16.2049
89.86 | 146.8002 | 0.24226 | -0.2057 | 16.3111 | 0.080754 | 16.1994
89.86999893188477 | 146.8268 | 0.24229 | -0.20814 | 16.3141 | 0.080763 | 16.2023
89.88000106811523 | 146.8306 | 0.24232 | -0.20936 | 16.3145 | 0.080772 | 16.2028
89.89 | 146.8097 | 0.24233 | -0.20936 | 16.3122 | 0.080776 | 16.2004
89.90012741088867 | 146.8249 | 0.24234 | -0.22523 | 16.3139 | 0.080781 | 16.2021
89.91012191772461 | 146.7792 | 0.24236 | -0.2411 | 16.3088 | 0.080785 | 16.197
89.92012405395508 | 146.8059 | 0.24237 | -0.25697 | 16.3118 | 0.08079 | 16.2
89.92999649047852 | 146.8002 | 0.2424 | -0.25819 | 16.3111 | 0.080798 | 16.1994
89.93999862670898 | 146.7544 | 0.24241 | -0.27284 | 16.306 | 0.080803 | 16.1943
89.95000076293945 | 146.7754 | 0.24242 | -0.28871 | 16.3084 | 0.080807 | 16.1966
89.96000289916992 | 146.7278 | 0.24244 | -0.30458 | 16.3031 | 0.080812 | 16.1913
89.96999740600586 | 146.7525 | 0.24245 | -0.3058 | 16.3058 | 0.080816 | 16.1941
89.98012161254883 | 146.7335 | 0.24246 | -0.32167 | 16.3037 | 0.080821 | 16.192
89.99 | 146.6954 | 0.24249 | -0.3229 | 16.2995 | 0.08083 | 16.1877
89.99999618530273 | 146.7221 | 0.2425 | -0.33754 | 16.3025 | 0.080834 | 16.1907
90.01 | 146.6821 | 0.24253 | -0.33999 | 16.298 | 0.080843 | 16.1863
90.02000045776367 | 146.6992 | 0.24258 | -0.31435 | 16.2999 | 0.080861 | 16.1882
90.03000259399414 | 146.7125 | 0.24261 | -0.31557 | 16.3014 | 0.08087 | 16.1896
90.04012680053711 | 146.7011 | 0.24262 | -0.33144 | 16.3001 | 0.080874 | 16.1884
90.05012130737305 | 146.7316 | 0.24262 | -0.34609 | 16.3035 | 0.080874 | 16.1918
90.06000137329102 | 146.6668 | 0.24264 | -0.36196 | 16.2963 | 0.080878 | 16.1846
90.07000350952148 | 146.6821 | 0.24264 | -0.39126 | 16.298 | 0.080878 | 16.1863
90.07999801635742 | 146.6649 | 0.24266 | -0.39126 | 16.2961 | 0.080887 | 16.1843
90.09000015258789 | 146.6287 | 0.24268 | -0.40713 | 16.2921 | 0.080892 | 16.1803
90.10012435913086 | 146.6497 | 0.2427 | -0.40957 | 16.2944 | 0.080901 | 16.1827
90.11012649536133 | 146.5982 | 0.24272 | -0.42544 | 16.2887 | 0.080905 | 16.1769
90.12012100219727 | 146.6097 | 0.2428 | -0.3998 | 16.29 | 0.080932 | 16.1782
90.13000106811523 | 146.6878 | 0.24314 | -0.029909 | 16.2986 | 0.081047 | 16.1869
90.1401 | 146.8859 | 0.24318 | -0.020143 | 16.3207 | 0.081061 | 16.2089
90.15012741088867 | 147.0325 | 0.24309 | -0.15077 | 16.3369 | 0.08103 | 16.2252
90.16012191772461 | 146.983 | 0.24308 | -0.19593 | 16.3314 | 0.081025 | 16.2197
90.17000198364258 | 146.9925 | 0.24308 | -0.22523 | 16.3325 | 0.081025 | 16.2208
90.17999649047852 | 146.9545 | 0.24308 | -0.25453 | 16.3283 | 0.081025 | 16.2165
90.18999862670898 | 146.9126 | 0.24309 | -0.2704 | 16.3236 | 0.08103 | 16.2119
90.20012283325195 | 146.8916 | 0.24309 | -0.2997 | 16.3213 | 0.08103 | 16.2095
90.21000289916992 | 146.8459 | 0.24309 | -0.31435 | 16.3162 | 0.08103 | 16.2045
90.21999740600586 | 146.8306 | 0.24309 | -0.34365 | 16.3145 | 0.08103 | 16.2028
90.22999954223633 | 146.7906 | 0.24309 | -0.37295 | 16.3101 | 0.08103 | 16.1983
90.2401 | 146.7583 | 0.2431 | -0.38882 | 16.3065 | 0.081034 | 16.1947
90.25012588500977 | 146.7602 | 0.24312 | -0.40347 | 16.3067 | 0.081038 | 16.1949
90.26012802124023 | 146.6878 | 0.24318 | -0.37783 | 16.2986 | 0.081061 | 16.1869
90.27012252807617 | 146.7735 | 0.24356 | -0.0079351 | 16.3082 | 0.081185 | 16.1964
90.28000259399414 | 147.0154 | 0.24364 | 0.043338 | 16.335 | 0.081212 | 16.2233
90.29012680053711 | 147.0916 | 0.24354 | -0.072636 | 16.3435 | 0.081181 | 16.2318
90.29999923706055 | 147.1811 | 0.24354 | -0.10316 | 16.3535 | 0.081181 | 16.2417
90.31012344360352 | 147.1049 | 0.24354 | -0.13245 | 16.345 | 0.081181 | 16.2332
90.32000350952148 | 147.1354 | 0.24354 | -0.16175 | 16.3484 | 0.081181 | 16.2366
90.32999801635742 | 147.1202 | 0.24354 | -0.19105 | 16.3467 | 0.081181 | 16.2349
90.34012222290039 | 147.0402 | 0.24354 | -0.22035 | 16.3378 | 0.081181 | 16.226
90.35012435913086 | 147.0554 | 0.24356 | -0.23622 | 16.3395 | 0.081185 | 16.2277
90.36012649536133 | 146.9887 | 0.24356 | -0.26552 | 16.3321 | 0.081185 | 16.2203
90.36999893188477 | 146.9754 | 0.24357 | -0.26552 | 16.3306 | 0.08119 | 16.2188
90.38000106811523 | 146.9468 | 0.24358 | -0.28139 | 16.3274 | 0.081194 | 16.2157
90.3901 | 146.8954 | 0.24361 | -0.28383 | 16.3217 | 0.081203 | 16.21
90.40012741088867 | 146.9011 | 0.24362 | -0.2997 | 16.3223 | 0.081207 | 16.2106
90.41012191772461 | 146.8611 | 0.24364 | -0.31557 | 16.3179 | 0.081212 | 16.2061
90.42012405395508 | 146.8687 | 0.24366 | -0.31679 | 16.3187 | 0.081221 | 16.207
90.43012619018555 | 146.8783 | 0.24368 | -0.33266 | 16.3198 | 0.081225 | 16.2081
90.44012832641602 | 146.8249 | 0.24372 | -0.32045 | 16.3139 | 0.081238 | 16.2021
90.45012283325195 | 146.8687 | 0.24374 | -0.30825 | 16.3187 | 0.081247 | 16.207
90.46012496948242 | 146.8497 | 0.24377 | -0.31069 | 16.3166 | 0.081256 | 16.2049
90.46999740600586 | 146.8554 | 0.2438 | -0.31191 | 16.3173 | 0.081265 | 16.2055
90.48012161254883 | 146.8764 | 0.24382 | -0.31435 | 16.3196 | 0.081274 | 16.2078
90.4901 | 146.8554 | 0.24385 | -0.31557 | 16.3173 | 0.081283 | 16.2055
90.49999618530273 | 146.8821 | 0.24386 | -0.33022 | 16.3202 | 0.081287 | 16.2085
90.51 | 146.8649 | 0.24389 | -0.33266 | 16.3183 | 0.081296 | 16.2066
90.52000045776367 | 146.884 | 0.2439 | -0.34853 | 16.3204 | 0.081301 | 16.2087
90.53012466430664 | 146.8744 | 0.24393 | -0.33632 | 16.3194 | 0.081309 | 16.2076
90.53999710083008 | 146.8383 | 0.24394 | -0.35219 | 16.3154 | 0.081314 | 16.2036
90.55012130737305 | 146.8821 | 0.24396 | -0.36806 | 16.3202 | 0.081318 | 16.2085
90.56012344360352 | 146.8421 | 0.24397 | -0.38393 | 16.3158 | 0.081323 | 16.204
90.57000350952148 | 146.8344 | 0.24398 | -0.39858 | 16.3149 | 0.081327 | 16.2032
90.58012771606445 | 146.8383 | 0.24401 | -0.3998 | 16.3154 | 0.081336 | 16.2036
90.59000015258789 | 146.8192 | 0.24402 | -0.41567 | 16.3132 | 0.081341 | 16.2015
90.60012435913086 | 146.8478 | 0.24405 | -0.41812 | 16.3164 | 0.081349 | 16.2047
90.61 | 146.804 | 0.24406 | -0.41934 | 16.3116 | 0.081354 | 16.1998
90.62012100219727 | 146.823 | 0.24409 | -0.42056 | 16.3137 | 0.081363 | 16.2019
90.63000106811523 | 146.8173 | 0.2441 | -0.43643 | 16.313 | 0.081367 | 16.2013
90.64 | 146.7792 | 0.24413 | -0.43765 | 16.3088 | 0.081376 | 16.197
90.64999771118164 | 146.8383 | 0.24416 | -0.44009 | 16.3154 | 0.081385 | 16.2036
90.65999984741211 | 146.7982 | 0.24418 | -0.44131 | 16.3109 | 0.081394 | 16.1992
90.67000198364258 | 146.8535 | 0.24444 | -0.20936 | 16.3171 | 0.081478 | 16.2053
90.68012619018555 | 147.0383 | 0.24457 | -0.10193 | 16.3376 | 0.081523 | 16.2258
90.69012832641602 | 147.1354 | 0.24449 | -0.20326 | 16.3484 | 0.081496 | 16.2366
90.70012283325195 | 147.1906 | 0.24446 | -0.26186 | 16.3545 | 0.081487 | 16.2428
90.71012496948242 | 147.143 | 0.24446 | -0.29116 | 16.3492 | 0.081487 | 16.2375
90.72012710571289 | 147.1278 | 0.24446 | -0.32045 | 16.3475 | 0.081487 | 16.2358
90.72999954223633 | 147.1087 | 0.24447 | -0.33632 | 16.3454 | 0.081492 | 16.2337
90.74 | 147.0478 | 0.24447 | -0.36562 | 16.3386 | 0.081492 | 16.2269
90.75012588500977 | 147.0592 | 0.24447 | -0.39492 | 16.3399 | 0.081492 | 16.2282
90.76 | 146.9735 | 0.24447 | -0.42422 | 16.3304 | 0.081492 | 16.2186
90.77000045776367 | 146.9716 | 0.24447 | -0.43887 | 16.3302 | 0.081492 | 16.2184
90.78000259399414 | 146.9564 | 0.24458 | -0.35952 | 16.3285 | 0.081527 | 16.2167
90.79012680053711 | 147.0078 | 0.24486 | -0.11536 | 16.3342 | 0.081621 | 16.2224
90.79999923706055 | 147.1392 | 0.24482 | -0.17396 | 16.3488 | 0.081607 | 16.2371
90.81000137329102 | 147.1564 | 0.24475 | -0.27529 | 16.3507 | 0.081585 | 16.239
90.82000350952148 | 147.1773 | 0.24474 | -0.31923 | 16.353 | 0.081581 | 16.2413
90.83012771606445 | 147.164 | 0.24474 | -0.34853 | 16.3516 | 0.081581 | 16.2398
90.84012222290039 | 147.1087 | 0.24474 | -0.37783 | 16.3454 | 0.081581 | 16.2337
90.85000228881836 | 147.1049 | 0.24474 | -0.39248 | 16.345 | 0.081581 | 16.2332
90.86 | 147.0611 | 0.24474 | -0.42178 | 16.3401 | 0.081581 | 16.2284
90.87012100219727 | 147.0516 | 0.24475 | -0.43765 | 16.3391 | 0.081585 | 16.2273
90.88000106811523 | 147.0059 | 0.24485 | -0.39858 | 16.334 | 0.081616 | 16.2222
90.8901 | 147.063 | 0.24517 | -0.086065 | 16.3403 | 0.081723 | 16.2286
90.90012741088867 | 147.2688 | 0.24518 | -0.089727 | 16.3632 | 0.081727 | 16.2514
90.91012191772461 | 147.2916 | 0.24513 | -0.17762 | 16.3657 | 0.081709 | 16.254
90.92012405395508 | 147.3278 | 0.24513 | -0.20814 | 16.3698 | 0.081709 | 16.258
90.93012619018555 | 147.3202 | 0.24513 | -0.22279 | 16.3689 | 0.081709 | 16.2572
90.94012832641602 | 147.2688 | 0.24513 | -0.25209 | 16.3632 | 0.081709 | 16.2514
90.95000076293945 | 147.2935 | 0.24513 | -0.28139 | 16.3659 | 0.081709 | 16.2542
90.96012496948242 | 147.223 | 0.24513 | -0.31069 | 16.3581 | 0.081709 | 16.2464
90.97012710571289 | 147.1887 | 0.24513 | -0.33999 | 16.3543 | 0.081709 | 16.2426
90.98012161254883 | 147.1754 | 0.24513 | -0.36929 | 16.3528 | 0.081709 | 16.2411
90.9901 | 147.1335 | 0.24514 | -0.39858 | 16.3482 | 0.081714 | 16.2364
90.99999618530273 | 147.1354 | 0.24514 | -0.41445 | 16.3484 | 0.081714 | 16.2366
91.01012802124023 | 147.0554 | 0.24514 | -0.4291 | 16.3395 | 0.081714 | 16.2277
91.02000045776367 | 147.103 | 0.24545 | -0.14222 | 16.3448 | 0.081816 | 16.233
91.03000259399414 | 147.2497 | 0.24565 | 0.033571 | 16.3611 | 0.081883 | 16.2493
91.03999710083008 | 147.3983 | 0.24559 | -0.054325 | 16.3776 | 0.081865 | 16.2658
91.04999923706055 | 147.4954 | 0.24558 | -0.097052 | 16.3884 | 0.08186 | 16.2766
91.06012344360352 | 147.4402 | 0.24558 | -0.12635 | 16.3822 | 0.08186 | 16.2705
91.07000350952148 | 147.4573 | 0.24559 | -0.14222 | 16.3841 | 0.081865 | 16.2724
91.08012771606445 | 147.4478 | 0.24559 | -0.17152 | 16.3831 | 0.081865 | 16.2713
91.09000015258789 | 147.3964 | 0.24559 | -0.18617 | 16.3774 | 0.081865 | 16.2656
91.10012435913086 | 147.4269 | 0.24559 | -0.21547 | 16.3808 | 0.081865 | 16.269
91.11012649536133 | 147.3545 | 0.24561 | -0.23134 | 16.3727 | 0.081869 | 16.261
91.11999893188477 | 147.3487 | 0.24562 | -0.24721 | 16.3721 | 0.081874 | 16.2603
91.13000106811523 | 147.3183 | 0.24563 | -0.26308 | 16.3687 | 0.081878 | 16.2569
91.14 | 147.2783 | 0.24566 | -0.26552 | 16.3642 | 0.081887 | 16.2525
91.14999771118164 | 147.2954 | 0.24569 | -0.26674 | 16.3662 | 0.081896 | 16.2544
91.16012191772461 | 146.9259 | 0.24571 | -0.26674 | 16.3251 | 0.081905 | 16.2133
91.17012405395508 | 146.7583 | 0.24574 | -0.25331 | 16.3065 | 0.081914 | 16.1947
91.17999649047852 | 146.7068 | 0.24577 | -0.25575 | 16.3008 | 0.081923 | 16.189
91.19012832641602 | 146.6116 | 0.24581 | -0.24355 | 16.2902 | 0.081936 | 16.1784
91.20012283325195 | 146.6439 | 0.24583 | -0.25942 | 16.2938 | 0.081945 | 16.182
91.21000289916992 | 146.5944 | 0.24585 | -0.26186 | 16.2883 | 0.081949 | 16.1765
91.22012710571289 | 146.6135 | 0.24587 | -0.2643 | 16.2904 | 0.081958 | 16.1786
91.23012161254883 | 146.6192 | 0.2459 | -0.26674 | 16.291 | 0.081967 | 16.1793
91.2401 | 146.5868 | 0.24593 | -0.26918 | 16.2874 | 0.081976 | 16.1757
91.25012588500977 | 146.623 | 0.24594 | -0.2704 | 16.2914 | 0.08198 | 16.1797
91.26 | 146.5773 | 0.24595 | -0.28505 | 16.2864 | 0.081985 | 16.1746
91.27012252807617 | 146.583 | 0.24597 | -0.2997 | 16.287 | 0.081989 | 16.1752
91.28000259399414 | 146.5563 | 0.24598 | -0.31435 | 16.284 | 0.081994 | 16.1723
91.29012680053711 | 146.5068 | 0.24599 | -0.33022 | 16.2785 | 0.081998 | 16.1668
91.29999923706055 | 146.5221 | 0.24599 | -0.35952 | 16.2802 | 0.081998 | 16.1685
91.31012344360352 | 146.4763 | 0.24602 | -0.36074 | 16.2751 | 0.082007 | 16.1634
91.32012557983398 | 146.4725 | 0.24605 | -0.36074 | 16.2747 | 0.082016 | 16.163
91.32999801635742 | 146.4516 | 0.24607 | -0.34853 | 16.2724 | 0.082025 | 16.1606
91.34000015258789 | 146.4173 | 0.24609 | -0.3644 | 16.2686 | 0.082029 | 16.1568
91.35012435913086 | 146.4744 | 0.2461 | -0.38027 | 16.2749 | 0.082034 | 16.1632
91.36 | 146.4001 | 0.2461 | -0.40957 | 16.2667 | 0.082034 | 16.1549
91.36999893188477 | 146.4154 | 0.24611 | -0.42544 | 16.2684 | 0.082038 | 16.1566
91.38012313842773 | 146.4382 | 0.24643 | -0.13856 | 16.2709 | 0.082145 | 16.1592
91.3901 | 146.5582 | 0.24654 | -0.047 | 16.2842 | 0.08218 | 16.1725
91.40012741088867 | 146.6935 | 0.24643 | -0.19227 | 16.2993 | 0.082145 | 16.1875
91.41012191772461 | 146.684 | 0.24641 | -0.235 | 16.2982 | 0.082136 | 16.1865
91.42012405395508 | 146.6801 | 0.24642 | -0.25087 | 16.2978 | 0.08214 | 16.186
91.42999649047852 | 146.6478 | 0.24642 | -0.28017 | 16.2942 | 0.08214 | 16.1824
91.43999862670898 | 146.5849 | 0.24642 | -0.30947 | 16.2872 | 0.08214 | 16.1755
91.45012283325195 | 146.5849 | 0.24642 | -0.33877 | 16.2872 | 0.08214 | 16.1755
91.46012496948242 | 146.5068 | 0.24642 | -0.36806 | 16.2785 | 0.08214 | 16.1668
91.47012710571289 | 146.5087 | 0.24642 | -0.39736 | 16.2787 | 0.08214 | 16.167
91.47999954223633 | 146.4497 | 0.24642 | -0.42666 | 16.2722 | 0.08214 | 16.1604
91.4901 | 146.4078 | 0.24658 | -0.29238 | 16.2675 | 0.082194 | 16.1558
91.49999618530273 | 146.5221 | 0.24681 | -0.076299 | 16.2802 | 0.082269 | 16.1685
91.51012802124023 | 146.5735 | 0.24675 | -0.16419 | 16.2859 | 0.082251 | 16.1742
91.52012252807617 | 146.6078 | 0.2467 | -0.25087 | 16.2898 | 0.082234 | 16.178
91.53000259399414 | 146.6192 | 0.2467 | -0.28017 | 16.291 | 0.082234 | 16.1793
91.54012680053711 | 146.562 | 0.2467 | -0.30947 | 16.2847 | 0.082234 | 16.1729
91.54999923706055 | 146.5697 | 0.2467 | -0.33877 | 16.2855 | 0.082234 | 16.1738
91.56012344360352 | 146.5125 | 0.2467 | -0.36806 | 16.2792 | 0.082234 | 16.1674
91.57000350952148 | 146.4992 | 0.24671 | -0.36929 | 16.2777 | 0.082238 | 16.1659
91.58012771606445 | 146.463 | 0.24671 | -0.39858 | 16.2737 | 0.082238 | 16.1619
91.59012222290039 | 146.402 | 0.24671 | -0.42788 | 16.2669 | 0.082238 | 16.1551
91.60000228881836 | 146.3982 | 0.24678 | -0.38882 | 16.2665 | 0.08226 | 16.1547
91.61 | 146.404 | 0.2471 | -0.089727 | 16.2671 | 0.082367 | 16.1554
91.61999893188477 | 146.5963 | 0.24715 | -0.064091 | 16.2885 | 0.082385 | 16.1767
91.63012313842773 | 146.6992 | 0.24709 | -0.16664 | 16.2999 | 0.082363 | 16.1882
91.6401 | 146.6725 | 0.24709 | -0.19593 | 16.2969 | 0.082363 | 16.1852
91.65012741088867 | 146.6954 | 0.24709 | -0.21058 | 16.2995 | 0.082363 | 16.1877
91.65999984741211 | 146.6249 | 0.24709 | -0.23988 | 16.2917 | 0.082363 | 16.1799
91.67012405395508 | 146.6249 | 0.2471 | -0.25575 | 16.2917 | 0.082367 | 16.1799
91.68012619018555 | 146.6001 | 0.2471 | -0.28505 | 16.2889 | 0.082367 | 16.1772
91.68999862670898 | 146.5354 | 0.2471 | -0.31435 | 16.2817 | 0.082367 | 16.17
91.70012283325195 | 146.5449 | 0.2471 | -0.34365 | 16.2828 | 0.082367 | 16.171
91.71000289916992 | 146.4649 | 0.2471 | -0.37295 | 16.2739 | 0.082367 | 16.1621
91.71999740600586 | 146.4649 | 0.2471 | -0.40225 | 16.2739 | 0.082367 | 16.1621
91.72999954223633 | 146.4516 | 0.24711 | -0.40347 | 16.2724 | 0.082371 | 16.1606
91.7401 | 146.3678 | 0.24725 | -0.31069 | 16.2631 | 0.082416 | 16.1513
91.74999618530273 | 146.5068 | 0.24757 | 0.0030519 | 16.2785 | 0.082523 | 16.1668
91.76 | 146.6744 | 0.24758 | -0.012818 | 16.2972 | 0.082527 | 16.1854
91.77000045776367 | 146.7373 | 0.24751 | -0.11414 | 16.3041 | 0.082505 | 16.1924
91.78012466430664 | 146.7773 | 0.24753 | -0.12879 | 16.3086 | 0.082509 | 16.1968
91.79012680053711 | 146.7144 | 0.24753 | -0.15809 | 16.3016 | 0.082509 | 16.1899
91.80012130737305 | 146.7316 | 0.24754 | -0.17396 | 16.3035 | 0.082514 | 16.1918
91.81000137329102 | 146.6668 | 0.24754 | -0.18861 | 16.2963 | 0.082514 | 16.1846
91.82000350952148 | 146.6764 | 0.24754 | -0.21791 | 16.2974 | 0.082514 | 16.1856
91.83012771606445 | 146.6535 | 0.24754 | -0.24721 | 16.2948 | 0.082514 | 16.1831
91.84012222290039 | 146.5811 | 0.24755 | -0.26308 | 16.2868 | 0.082518 | 16.175
91.85012435913086 | 146.583 | 0.24755 | -0.29238 | 16.287 | 0.082518 | 16.1752
91.86012649536133 | 146.5087 | 0.24757 | -0.30703 | 16.2787 | 0.082523 | 16.167
91.87012100219727 | 146.5011 | 0.24758 | -0.3229 | 16.2779 | 0.082527 | 16.1661
91.88012313842773 | 146.4916 | 0.24759 | -0.33877 | 16.2768 | 0.082531 | 16.1651
91.89 | 146.4306 | 0.24762 | -0.32656 | 16.2701 | 0.08254 | 16.1583
91.90012741088867 | 146.4763 | 0.24766 | -0.31313 | 16.2751 | 0.082554 | 16.1634
91.90999984741211 | 146.423 | 0.24769 | -0.31557 | 16.2692 | 0.082563 | 16.1575
91.92000198364258 | 146.4554 | 0.24771 | -0.31679 | 16.2728 | 0.082571 | 16.1611
91.93012619018555 | 146.4782 | 0.24775 | -0.3058 | 16.2754 | 0.082585 | 16.1636
91.94012832641602 | 146.444 | 0.24777 | -0.32167 | 16.2715 | 0.082589 | 16.1598
91.95000076293945 | 146.4763 | 0.24778 | -0.33754 | 16.2751 | 0.082594 | 16.1634
91.96000289916992 | 146.4401 | 0.24779 | -0.35342 | 16.2711 | 0.082598 | 16.1594
91.97012710571289 | 146.4478 | 0.24781 | -0.35464 | 16.272 | 0.082603 | 16.1602
91.97999954223633 | 146.444 | 0.24782 | -0.37051 | 16.2715 | 0.082607 | 16.1598
91.99 | 146.3944 | 0.24783 | -0.38638 | 16.266 | 0.082611 | 16.1543
91.99999618530273 | 146.4268 | 0.24786 | -0.38638 | 16.2696 | 0.08262 | 16.1579
92.01 | 146.3716 | 0.24789 | -0.3876 | 16.2635 | 0.082629 | 16.1518
92.02012252807617 | 146.3887 | 0.2479 | -0.40347 | 16.2654 | 0.082634 | 16.1537
92.03012466430664 | 146.4058 | 0.24791 | -0.41934 | 16.2673 | 0.082638 | 16.1556
92.04012680053711 | 146.3506 | 0.24798 | -0.3937 | 16.2612 | 0.08266 | 16.1494
92.04999923706055 | 146.4611 | 0.24833 | -0.037234 | 16.2735 | 0.082776 | 16.1617
92.06012344360352 | 146.6535 | 0.24834 | -0.055545 | 16.2948 | 0.08278 | 16.1831
92.07000350952148 | 146.8078 | 0.24823 | -0.1996 | 16.312 | 0.082745 | 16.2002
92.08012771606445 | 146.7982 | 0.24823 | -0.23012 | 16.3109 | 0.082745 | 16.1992
92.09012222290039 | 146.7335 | 0.24823 | -0.25942 | 16.3037 | 0.082745 | 16.192
92.10000228881836 | 146.7354 | 0.24823 | -0.28871 | 16.3039 | 0.082745 | 16.1922
92.11 | 146.6573 | 0.24823 | -0.31801 | 16.2953 | 0.082745 | 16.1835
92.12012100219727 | 146.623 | 0.24823 | -0.34731 | 16.2914 | 0.082745 | 16.1797
92.13012313842773 | 146.602 | 0.24825 | -0.36318 | 16.2891 | 0.082749 | 16.1774
92.1401 | 146.5373 | 0.24825 | -0.37783 | 16.2819 | 0.082749 | 16.1702
92.14999771118164 | 146.5354 | 0.24825 | -0.40713 | 16.2817 | 0.082749 | 16.17
92.16012191772461 | 146.4802 | 0.24829 | -0.40957 | 16.2756 | 0.082762 | 16.1638
92.17000198364258 | 146.5125 | 0.24862 | -0.081182 | 16.2792 | 0.082874 | 16.1674
92.18012619018555 | 146.6992 | 0.24863 | -0.097052 | 16.2999 | 0.082878 | 16.1882
92.18999862670898 | 146.7602 | 0.24853 | -0.24232 | 16.3067 | 0.082842 | 16.1949
92.20000076293945 | 146.7868 | 0.24851 | -0.28627 | 16.3096 | 0.082838 | 16.1979
92.21012496948242 | 146.7201 | 0.24851 | -0.31557 | 16.3022 | 0.082838 | 16.1905
92.22012710571289 | 146.6897 | 0.24851 | -0.33022 | 16.2989 | 0.082838 | 16.1871
92.23012161254883 | 146.6687 | 0.24853 | -0.34609 | 16.2965 | 0.082842 | 16.1848
92.24 | 146.5963 | 0.24853 | -0.37539 | 16.2885 | 0.082842 | 16.1767
92.24999618530273 | 146.5887 | 0.24853 | -0.40469 | 16.2876 | 0.082842 | 16.1759
92.26012802124023 | 146.5411 | 0.24853 | -0.43399 | 16.2823 | 0.082842 | 16.1706
92.27000045776367 | 146.5125 | 0.24866 | -0.32656 | 16.2792 | 0.082887 | 16.1674
92.28012466430664 | 146.6306 | 0.24902 | 6.103888E-4 | 16.2923 | 0.083007 | 16.1805
92.29012680053711 | 146.7963 | 0.24899 | -0.044558 | 16.3107 | 0.082998 | 16.199
92.29999923706055 | 146.8878 | 0.2489 | -0.16053 | 16.3209 | 0.082967 | 16.2091
92.31012344360352 | 146.8573 | 0.24889 | -0.20326 | 16.3175 | 0.082962 | 16.2057
92.32012557983398 | 146.8535 | 0.2489 | -0.21913 | 16.3171 | 0.082967 | 16.2053
92.32999801635742 | 146.8249 | 0.2489 | -0.24843 | 16.3139 | 0.082967 | 16.2021
92.34012222290039 | 146.7468 | 0.2489 | -0.27773 | 16.3052 | 0.082967 | 16.1935
92.35012435913086 | 146.7411 | 0.2489 | -0.30703 | 16.3046 | 0.082967 | 16.1928
92.36012649536133 | 146.684 | 0.2489 | -0.33632 | 16.2982 | 0.082967 | 16.1865
92.36999893188477 | 146.6706 | 0.2489 | -0.36562 | 16.2967 | 0.082967 | 16.185
92.38000106811523 | 146.623 | 0.2489 | -0.38027 | 16.2914 | 0.082967 | 16.1797
92.39 | 146.5487 | 0.2489 | -0.40957 | 16.2832 | 0.082967 | 16.1714
92.39999771118164 | 146.5925 | 0.24918 | -0.14955 | 16.2881 | 0.08306 | 16.1763
92.41012191772461 | 146.7373 | 0.24942 | 0.067753 | 16.3041 | 0.08314 | 16.1924
92.42012405395508 | 146.903 | 0.24937 | -0.0054935 | 16.3226 | 0.083122 | 16.2108
92.42999649047852 | 146.9411 | 0.24934 | -0.07874 | 16.3268 | 0.083113 | 16.215
92.44012832641602 | 146.9297 | 0.24935 | -0.09461 | 16.3255 | 0.083118 | 16.2138
92.45012283325195 | 146.9564 | 0.24935 | -0.12391 | 16.3285 | 0.083118 | 16.2167
92.46000289916992 | 146.8878 | 0.24935 | -0.13856 | 16.3209 | 0.083118 | 16.2091
92.47012710571289 | 146.8897 | 0.24935 | -0.16786 | 16.3211 | 0.083118 | 16.2093
92.47999954223633 | 146.8592 | 0.24937 | -0.18373 | 16.3177 | 0.083122 | 16.2059
92.4901 | 146.823 | 0.24938 | -0.1996 | 16.3137 | 0.083127 | 16.2019
92.49999618530273 | 146.8211 | 0.24941 | -0.20204 | 16.3135 | 0.083136 | 16.2017
92.51012802124023 | 146.7697 | 0.24942 | -0.21791 | 16.3077 | 0.08314 | 16.196
92.52012252807617 | 146.7602 | 0.24945 | -0.22035 | 16.3067 | 0.083149 | 16.1949
92.53000259399414 | 146.743 | 0.24947 | -0.22279 | 16.3048 | 0.083158 | 16.193
92.54012680053711 | 146.7183 | 0.24951 | -0.19716 | 16.302 | 0.083171 | 16.1903
92.54999923706055 | 146.7678 | 0.24955 | -0.18495 | 16.3075 | 0.083185 | 16.1958
92.56000137329102 | 146.7583 | 0.24959 | -0.17274 | 16.3065 | 0.083198 | 16.1947
92.57000350952148 | 146.7945 | 0.24961 | -0.18861 | 16.3105 | 0.083202 | 16.1987
92.57999801635742 | 146.8002 | 0.24962 | -0.20448 | 16.3111 | 0.083207 | 16.1994
92.59000015258789 | 146.7525 | 0.24965 | -0.2057 | 16.3058 | 0.083216 | 16.1941
92.60012435913086 | 146.7963 | 0.24967 | -0.22157 | 16.3107 | 0.083225 | 16.199
92.61012649536133 | 146.7583 | 0.24969 | -0.22401 | 16.3065 | 0.083229 | 16.1947
92.62012100219727 | 146.7754 | 0.24971 | -0.21058 | 16.3084 | 0.083238 | 16.1966
92.63000106811523 | 146.7868 | 0.24975 | -0.19716 | 16.3096 | 0.083251 | 16.1979
92.6401 | 146.7716 | 0.24978 | -0.1996 | 16.308 | 0.08326 | 16.1962
92.64999771118164 | 146.7982 | 0.24979 | -0.21547 | 16.3109 | 0.083265 | 16.1992
92.66012191772461 | 146.7583 | 0.24982 | -0.21791 | 16.3065 | 0.083273 | 16.1947
92.67012405395508 | 146.7678 | 0.24983 | -0.23378 | 16.3075 | 0.083278 | 16.1958
92.68012619018555 | 146.7678 | 0.24985 | -0.24965 | 16.3075 | 0.083282 | 16.1958
92.68999862670898 | 146.7411 | 0.24987 | -0.26552 | 16.3046 | 0.083291 | 16.1928
92.70012283325195 | 146.7716 | 0.24989 | -0.25331 | 16.308 | 0.083296 | 16.1962
92.71012496948242 | 146.7354 | 0.2499 | -0.26918 | 16.3039 | 0.0833 | 16.1922
92.71999740600586 | 146.7506 | 0.24993 | -0.2704 | 16.3056 | 0.083309 | 16.1939
92.73012161254883 | 146.7449 | 0.24994 | -0.28627 | 16.305 | 0.083313 | 16.1932
92.74 | 146.6935 | 0.24995 | -0.30214 | 16.2993 | 0.083318 | 16.1875
92.74999618530273 | 146.7259 | 0.24997 | -0.31801 | 16.3029 | 0.083322 | 16.1911
92.76012802124023 | 146.6744 | 0.24998 | -0.33266 | 16.2972 | 0.083327 | 16.1854
92.77000045776367 | 146.6801 | 0.24999 | -0.34731 | 16.2978 | 0.083331 | 16.186
92.78000259399414 | 146.684 | 0.25001 | -0.34853 | 16.2982 | 0.083336 | 16.1865
92.79012680053711 | 146.6344 | 0.25003 | -0.34975 | 16.2927 | 0.083345 | 16.181
92.80012130737305 | 146.6649 | 0.25005 | -0.36562 | 16.2961 | 0.083349 | 16.1843
92.81012344360352 | 146.6325 | 0.25005 | -0.39492 | 16.2925 | 0.083349 | 16.1808
92.82000350952148 | 146.6382 | 0.25006 | -0.41079 | 16.2931 | 0.083353 | 16.1814
92.83012771606445 | 146.6592 | 0.25035 | -0.15199 | 16.2955 | 0.083451 | 16.1837
92.84000015258789 | 146.8211 | 0.2505 | -0.017701 | 16.3135 | 0.0835 | 16.2017
92.85012435913086 | 147.0059 | 0.25039 | -0.16175 | 16.334 | 0.083465 | 16.2222
92.86 | 146.9773 | 0.25035 | -0.21913 | 16.3308 | 0.083451 | 16.2191
92.86999893188477 | 146.9868 | 0.25037 | -0.235 | 16.3319 | 0.083456 | 16.2201
92.88012313842773 | 146.9773 | 0.25037 | -0.2643 | 16.3308 | 0.083456 | 16.2191
92.8901 | 146.903 | 0.25037 | -0.2936 | 16.3226 | 0.083456 | 16.2108
92.90012741088867 | 146.8954 | 0.25037 | -0.3229 | 16.3217 | 0.083456 | 16.21
92.90999984741211 | 146.8097 | 0.25037 | -0.35219 | 16.3122 | 0.083456 | 16.2004
92.92012405395508 | 146.8116 | 0.25037 | -0.38149 | 16.3124 | 0.083456 | 16.2006
92.93012619018555 | 146.7982 | 0.25038 | -0.39736 | 16.3109 | 0.08346 | 16.1992
92.93999862670898 | 146.7297 | 0.25038 | -0.41201 | 16.3033 | 0.08346 | 16.1915
92.95012283325195 | 146.7449 | 0.25058 | -0.23622 | 16.305 | 0.083527 | 16.1932
92.96000289916992 | 146.823 | 0.25079 | -0.048221 | 16.3137 | 0.083598 | 16.2019
92.96999740600586 | 146.9792 | 0.25074 | -0.1349 | 16.331 | 0.08358 | 16.2193
92.97999954223633 | 147.0211 | 0.25071 | -0.19227 | 16.3357 | 0.083571 | 16.2239
92.99 | 146.9316 | 0.25073 | -0.20814 | 16.3257 | 0.083576 | 16.214
93.00012588500977 | 146.9183 | 0.25073 | -0.23744 | 16.3242 | 0.083576 | 16.2125
93.01012802124023 | 146.823 | 0.25073 | -0.26674 | 16.3137 | 0.083576 | 16.2019
93.02000045776367 | 146.8097 | 0.25073 | -0.28139 | 16.3122 | 0.083576 | 16.2004
93.03012466430664 | 146.7906 | 0.25074 | -0.29726 | 16.3101 | 0.08358 | 16.1983
93.03999710083008 | 146.7163 | 0.25074 | -0.32656 | 16.3018 | 0.08358 | 16.1901
93.04999923706055 | 146.7411 | 0.25074 | -0.35586 | 16.3046 | 0.08358 | 16.1928
93.06000137329102 | 146.6668 | 0.25074 | -0.38516 | 16.2963 | 0.08358 | 16.1846
93.07000350952148 | 146.6211 | 0.25074 | -0.41445 | 16.2912 | 0.08358 | 16.1795
93.08012771606445 | 146.5925 | 0.25078 | -0.40225 | 16.2881 | 0.083593 | 16.1763
93.09012222290039 | 146.604 | 0.25113 | -0.087286 | 16.2893 | 0.083709 | 16.1776
93.10012435913086 | 146.8764 | 0.25123 | 0.018922 | 16.3196 | 0.083744 | 16.2078
93.11012649536133 | 146.983 | 0.25117 | -0.067753 | 16.3314 | 0.083722 | 16.2197
93.12012100219727 | 146.9868 | 0.25118 | -0.098273 | 16.3319 | 0.083727 | 16.2201
93.13000106811523 | 146.9811 | 0.25118 | -0.12757 | 16.3312 | 0.083727 | 16.2195
93.1401 | 146.9278 | 0.25118 | -0.15687 | 16.3253 | 0.083727 | 16.2136
93.14999771118164 | 146.9583 | 0.25118 | -0.18617 | 16.3287 | 0.083727 | 16.2169
93.15999984741211 | 146.9106 | 0.25119 | -0.20204 | 16.3234 | 0.083731 | 16.2117
93.17012405395508 | 146.884 | 0.25119 | -0.23134 | 16.3204 | 0.083731 | 16.2087
93.18012619018555 | 146.8878 | 0.25119 | -0.24599 | 16.3209 | 0.083731 | 16.2091
93.19012832641602 | 146.8097 | 0.25122 | -0.24843 | 16.3122 | 0.08374 | 16.2004
93.20000076293945 | 146.8078 | 0.25122 | -0.27773 | 16.312 | 0.08374 | 16.2002
93.21000289916992 | 146.7563 | 0.25123 | -0.29238 | 16.3063 | 0.083744 | 16.1945
93.22012710571289 | 146.7316 | 0.25125 | -0.30825 | 16.3035 | 0.083749 | 16.1918
93.22999954223633 | 146.7411 | 0.25126 | -0.32412 | 16.3046 | 0.083753 | 16.1928
93.2401 | 146.684 | 0.2513 | -0.31313 | 16.2982 | 0.083767 | 16.1865
93.24999618530273 | 146.7278 | 0.25137 | -0.27406 | 16.3031 | 0.083789 | 16.1913
93.26 | 146.7087 | 0.25142 | -0.235 | 16.301 | 0.083807 | 16.1892
93.27012252807617 | 146.7335 | 0.25145 | -0.23744 | 16.3037 | 0.083816 | 16.192
93.28012466430664 | 146.7811 | 0.25146 | -0.25331 | 16.309 | 0.08382 | 16.1973
93.29012680053711 | 146.7544 | 0.25147 | -0.26796 | 16.306 | 0.083824 | 16.1943
93.30012130737305 | 146.7887 | 0.25149 | -0.28383 | 16.3099 | 0.083829 | 16.1981
93.31012344360352 | 146.7563 | 0.2515 | -0.2997 | 16.3063 | 0.083833 | 16.1945
93.32000350952148 | 146.7697 | 0.25154 | -0.28749 | 16.3077 | 0.083847 | 16.196
93.33012771606445 | 146.7868 | 0.25158 | -0.27529 | 16.3096 | 0.08386 | 16.1979
93.34012222290039 | 146.7354 | 0.25161 | -0.26308 | 16.3039 | 0.083869 | 16.1922
93.35012435913086 | 146.7792 | 0.25163 | -0.26552 | 16.3088 | 0.083878 | 16.197
93.36012649536133 | 146.7583 | 0.25165 | -0.28139 | 16.3065 | 0.083882 | 16.1947
93.37012100219727 | 146.7716 | 0.25166 | -0.29726 | 16.308 | 0.083887 | 16.1962
93.38000106811523 | 146.7697 | 0.25167 | -0.31313 | 16.3077 | 0.083891 | 16.196
93.39 | 146.743 | 0.2517 | -0.31435 | 16.3048 | 0.0839 | 16.193
93.39999771118164 | 146.7849 | 0.25171 | -0.33022 | 16.3094 | 0.083904 | 16.1977
93.41012191772461 | 146.7335 | 0.25174 | -0.33266 | 16.3037 | 0.083913 | 16.192
93.42000198364258 | 146.7335 | 0.25175 | -0.33388 | 16.3037 | 0.083918 | 16.192
93.42999649047852 | 146.7335 | 0.25178 | -0.3351 | 16.3037 | 0.083927 | 16.192
93.43999862670898 | 146.7068 | 0.25179 | -0.35097 | 16.3008 | 0.083931 | 16.189
93.45000076293945 | 146.7487 | 0.25181 | -0.36684 | 16.3054 | 0.083936 | 16.1937
93.46000289916992 | 146.6916 | 0.25182 | -0.38271 | 16.2991 | 0.08394 | 16.1873
93.46999740600586 | 146.6954 | 0.25183 | -0.39736 | 16.2995 | 0.083944 | 16.1877
93.48012161254883 | 146.6897 | 0.25185 | -0.41323 | 16.2989 | 0.083949 | 16.1871
93.4901 | 146.6497 | 0.25186 | -0.4291 | 16.2944 | 0.083953 | 16.1827
93.50012588500977 | 146.6859 | 0.25187 | -0.43032 | 16.2984 | 0.083958 | 16.1867
93.51012802124023 | 146.6268 | 0.2519 | -0.43277 | 16.2919 | 0.083967 | 16.1801
93.52000045776367 | 146.6363 | 0.25193 | -0.43521 | 16.2929 | 0.083976 | 16.1812
93.53012466430664 | 146.6573 | 0.25195 | -0.43765 | 16.2953 | 0.083984 | 16.1835
93.54012680053711 | 146.6154 | 0.25197 | -0.45352 | 16.2906 | 0.083989 | 16.1788
93.54999923706055 | 146.6649 | 0.25213 | -0.32045 | 16.2961 | 0.084042 | 16.1843
93.56012344360352 | 146.7887 | 0.25239 | -0.076299 | 16.3099 | 0.084131 | 16.1981
93.57012557983398 | 146.9811 | 0.25234 | -0.15077 | 16.3312 | 0.084113 | 16.2195
93.57999801635742 | 147.0268 | 0.25229 | -0.23866 | 16.3363 | 0.084095 | 16.2246
93.59000015258789 | 146.9564 | 0.2523 | -0.25453 | 16.3285 | 0.0841 | 16.2167
93.60012435913086 | 146.9811 | 0.2523 | -0.28383 | 16.3312 | 0.0841 | 16.2195
93.61 | 146.9297 | 0.2523 | -0.31313 | 16.3255 | 0.0841 | 16.2138
93.62012100219727 | 146.9049 | 0.2523 | -0.34243 | 16.3228 | 0.0841 | 16.211
93.63000106811523 | 146.8725 | 0.25231 | -0.3583 | 16.3192 | 0.084104 | 16.2074
93.64 | 146.823 | 0.25231 | -0.3876 | 16.3137 | 0.084104 | 16.2019
93.65012741088867 | 146.8173 | 0.25231 | -0.4169 | 16.313 | 0.084104 | 16.2013
93.66012191772461 | 146.764 | 0.25231 | -0.43154 | 16.3071 | 0.084104 | 16.1954
93.67000198364258 | 146.743 | 0.25233 | -0.44742 | 16.3048 | 0.084109 | 16.193
93.67999649047852 | 146.7449 | 0.25263 | -0.16053 | 16.305 | 0.084211 | 16.1932
93.69012832641602 | 146.9068 | 0.25282 | 6.103888E-4 | 16.323 | 0.084273 | 16.2112
93.70012283325195 | 147.0783 | 0.25275 | -0.10071 | 16.342 | 0.084251 | 16.2303
93.71000289916992 | 147.0383 | 0.25273 | -0.15809 | 16.3376 | 0.084242 | 16.2258
93.71999740600586 | 147.0211 | 0.25273 | -0.18739 | 16.3357 | 0.084242 | 16.2239
93.73012161254883 | 147.0154 | 0.25273 | -0.21669 | 16.335 | 0.084242 | 16.2233
93.74 | 146.9583 | 0.25273 | -0.23134 | 16.3287 | 0.084242 | 16.2169
93.75012588500977 | 146.9697 | 0.25274 | -0.24599 | 16.33 | 0.084247 | 16.2182
93.76012802124023 | 146.9011 | 0.25274 | -0.27529 | 16.3223 | 0.084247 | 16.2106
93.77000045776367 | 146.8954 | 0.25274 | -0.30458 | 16.3217 | 0.084247 | 16.21
93.78012466430664 | 146.8478 | 0.25274 | -0.33388 | 16.3164 | 0.084247 | 16.2047
93.79012680053711 | 146.7735 | 0.25275 | -0.34853 | 16.3082 | 0.084251 | 16.1964
93.80012130737305 | 146.8002 | 0.25275 | -0.37783 | 16.3111 | 0.084251 | 16.1994
93.81012344360352 | 146.7411 | 0.25278 | -0.38027 | 16.3046 | 0.08426 | 16.1928
93.82012557983398 | 146.724 | 0.25279 | -0.38149 | 16.3027 | 0.084264 | 16.1909
93.83012771606445 | 146.7335 | 0.25282 | -0.38393 | 16.3037 | 0.084273 | 16.192
93.84000015258789 | 146.6859 | 0.25286 | -0.37173 | 16.2984 | 0.084287 | 16.1867
93.85000228881836 | 146.7316 | 0.25293 | -0.34609 | 16.3035 | 0.084309 | 16.1918
93.86 | 146.7183 | 0.25299 | -0.29238 | 16.302 | 0.084331 | 16.1903
93.86999893188477 | 146.7773 | 0.25307 | -0.23988 | 16.3086 | 0.084358 | 16.1968
93.88000106811523 | 146.8192 | 0.25314 | -0.20082 | 16.3132 | 0.08438 | 16.2015
93.8901 | 146.844 | 0.25318 | -0.18983 | 16.316 | 0.084393 | 16.2042
93.89999771118164 | 146.9202 | 0.25321 | -0.17762 | 16.3245 | 0.084402 | 16.2127
93.90999984741211 | 146.9087 | 0.25322 | -0.19349 | 16.3232 | 0.084407 | 16.2114
93.92000198364258 | 146.9392 | 0.25325 | -0.19471 | 16.3266 | 0.084415 | 16.2148
93.92999649047852 | 146.9602 | 0.25329 | -0.18373 | 16.3289 | 0.084429 | 16.2172
93.93999862670898 | 146.9392 | 0.25333 | -0.17152 | 16.3266 | 0.084442 | 16.2148
93.95000076293945 | 147.0116 | 0.25337 | -0.15931 | 16.3346 | 0.084455 | 16.2229
93.96012496948242 | 146.9983 | 0.25339 | -0.16175 | 16.3331 | 0.084464 | 16.2214
93.97012710571289 | 147.0249 | 0.25342 | -0.16419 | 16.3361 | 0.084473 | 16.2244
93.98012161254883 | 147.0516 | 0.25345 | -0.15199 | 16.3391 | 0.084482 | 16.2273
93.99 | 147.0116 | 0.25347 | -0.15443 | 16.3346 | 0.084491 | 16.2229
93.99999618530273 | 147.0516 | 0.2535 | -0.15687 | 16.3391 | 0.0845 | 16.2273
94.01 | 147.023 | 0.25353 | -0.15931 | 16.3359 | 0.084509 | 16.2241
94.02000045776367 | 147.0573 | 0.25355 | -0.16175 | 16.3397 | 0.084518 | 16.2279
94.03012466430664 | 147.0611 | 0.25358 | -0.16419 | 16.3401 | 0.084526 | 16.2284
94.03999710083008 | 147.0211 | 0.25361 | -0.16542 | 16.3357 | 0.084535 | 16.2239
94.05012130737305 | 147.0611 | 0.25363 | -0.18006 | 16.3401 | 0.084544 | 16.2284
94.06012344360352 | 147.044 | 0.25365 | -0.16786 | 16.3382 | 0.084549 | 16.2265
94.07000350952148 | 147.0611 | 0.25367 | -0.1703 | 16.3401 | 0.084558 | 16.2284
94.08012771606445 | 147.0592 | 0.2537 | -0.18617 | 16.3399 | 0.084566 | 16.2282
94.09000015258789 | 147.0249 | 0.25371 | -0.18739 | 16.3361 | 0.084571 | 16.2244
94.10000228881836 | 147.0535 | 0.25374 | -0.18861 | 16.3393 | 0.08458 | 16.2275
94.11 | 146.9983 | 0.25375 | -0.20448 | 16.3331 | 0.084584 | 16.2214
94.11999893188477 | 147.0268 | 0.25377 | -0.21913 | 16.3363 | 0.084589 | 16.2246
94.13012313842773 | 147.0402 | 0.25379 | -0.22157 | 16.3378 | 0.084598 | 16.226
94.14 | 147.0021 | 0.25381 | -0.22157 | 16.3336 | 0.084602 | 16.2218
94.15012741088867 | 147.0383 | 0.25383 | -0.22279 | 16.3376 | 0.084611 | 16.2258
94.15999984741211 | 146.9906 | 0.25385 | -0.23866 | 16.3323 | 0.084615 | 16.2205
94.17012405395508 | 147.0002 | 0.25386 | -0.25453 | 16.3333 | 0.08462 | 16.2216
94.18012619018555 | 147.004 | 0.25387 | -0.2704 | 16.3338 | 0.084624 | 16.222
94.18999862670898 | 146.9545 | 0.25389 | -0.28627 | 16.3283 | 0.084629 | 16.2165
94.20000076293945 | 146.9849 | 0.25391 | -0.28627 | 16.3317 | 0.084638 | 16.2199
94.21000289916992 | 146.9354 | 0.25394 | -0.28871 | 16.3262 | 0.084646 | 16.2144
94.21999740600586 | 146.9449 | 0.25395 | -0.28871 | 16.3272 | 0.084651 | 16.2155
94.23012161254883 | 146.9621 | 0.25397 | -0.30458 | 16.3291 | 0.084655 | 16.2174
94.2401 | 146.9316 | 0.25398 | -0.32045 | 16.3257 | 0.08466 | 16.214
94.24999618530273 | 146.9526 | 0.25398 | -0.34975 | 16.3281 | 0.08466 | 16.2163
94.26 | 146.8916 | 0.25399 | -0.36562 | 16.3213 | 0.084664 | 16.2095
94.27000045776367 | 146.8668 | 0.25403 | -0.35342 | 16.3185 | 0.084678 | 16.2068
94.28000259399414 | 146.8935 | 0.25407 | -0.34121 | 16.3215 | 0.084691 | 16.2097
94.28999710083008 | 146.863 | 0.25411 | -0.329 | 16.3181 | 0.084704 | 16.2064
94.29999923706055 | 146.9221 | 0.25413 | -0.33022 | 16.3247 | 0.084709 | 16.2129
94.31000137329102 | 146.8878 | 0.25414 | -0.34487 | 16.3209 | 0.084713 | 16.2091
94.32000350952148 | 146.8744 | 0.25414 | -0.37417 | 16.3194 | 0.084713 | 16.2076
94.32999801635742 | 146.8935 | 0.25414 | -0.40347 | 16.3215 | 0.084713 | 16.2097
94.34000015258789 | 146.8535 | 0.25415 | -0.41934 | 16.3171 | 0.084718 | 16.2053
94.35000228881836 | 146.8592 | 0.25418 | -0.42178 | 16.3177 | 0.084726 | 16.2059
94.36 | 146.8154 | 0.25421 | -0.42422 | 16.3128 | 0.084735 | 16.2011
94.37012100219727 | 146.8249 | 0.25423 | -0.42666 | 16.3139 | 0.084744 | 16.2021
94.38000106811523 | 146.8344 | 0.25426 | -0.41445 | 16.3149 | 0.084753 | 16.2032
94.3901 | 146.8078 | 0.25429 | -0.4169 | 16.312 | 0.084762 | 16.2002
94.39999771118164 | 146.8383 | 0.2543 | -0.43277 | 16.3154 | 0.084766 | 16.2036
94.40999984741211 | 146.8059 | 0.25433 | -0.43399 | 16.3118 | 0.084775 | 16.2
94.42000198364258 | 146.8421 | 0.25463 | -0.17518 | 16.3158 | 0.084878 | 16.204
94.42999649047852 | 147.1183 | 0.25489 | 0.068974 | 16.3465 | 0.084962 | 16.2347
94.43999862670898 | 147.2364 | 0.25482 | -0.017701 | 16.3596 | 0.08494 | 16.2478
94.45000076293945 | 147.4116 | 0.25477 | -0.10438 | 16.3791 | 0.084922 | 16.2673
94.46000289916992 | 147.3354 | 0.25478 | -0.1056 | 16.3706 | 0.084926 | 16.2589
94.47012710571289 | 147.3373 | 0.25478 | -0.1349 | 16.3708 | 0.084926 | 16.2591
94.48012161254883 | 147.3297 | 0.25478 | -0.16419 | 16.37 | 0.084926 | 16.2582
94.49 | 147.2764 | 0.25479 | -0.18006 | 16.364 | 0.084931 | 16.2523
94.49999618530273 | 147.2859 | 0.25479 | -0.20936 | 16.3651 | 0.084931 | 16.2533
94.51 | 147.2345 | 0.25481 | -0.22523 | 16.3594 | 0.084935 | 16.2476
94.52012252807617 | 147.2078 | 0.25482 | -0.2411 | 16.3564 | 0.08494 | 16.2447
94.53012466430664 | 147.183 | 0.25483 | -0.25697 | 16.3537 | 0.084944 | 16.2419
94.53999710083008 | 147.124 | 0.25485 | -0.25819 | 16.3471 | 0.084949 | 16.2354
94.55012130737305 | 147.1373 | 0.25487 | -0.26064 | 16.3486 | 0.084958 | 16.2368
94.56000137329102 | 147.1126 | 0.25491 | -0.24965 | 16.3458 | 0.084971 | 16.2341
94.57000350952148 | 147.1373 | 0.25497 | -0.22279 | 16.3486 | 0.084989 | 16.2368
94.58012771606445 | 147.1564 | 0.25502 | -0.19838 | 16.3507 | 0.085006 | 16.239
94.59000015258789 | 147.1526 | 0.25507 | -0.18739 | 16.3503 | 0.085024 | 16.2385
94.60000228881836 | 147.225 | 0.2551 | -0.17396 | 16.3583 | 0.085033 | 16.2466
94.61 | 147.1964 | 0.25511 | -0.18861 | 16.3551 | 0.085037 | 16.2434
94.61999893188477 | 147.2173 | 0.25514 | -0.1764 | 16.3575 | 0.085046 | 16.2457
94.63012313842773 | 147.2383 | 0.25515 | -0.19227 | 16.3598 | 0.085051 | 16.2481
94.64 | 147.2059 | 0.25519 | -0.18006 | 16.3562 | 0.085064 | 16.2445
94.65012741088867 | 147.2459 | 0.25523 | -0.16786 | 16.3607 | 0.085077 | 16.2489
94.65999984741211 | 147.2345 | 0.25527 | -0.15687 | 16.3594 | 0.085091 | 16.2476
94.67000198364258 | 147.263 | 0.2553 | -0.15931 | 16.3626 | 0.0851 | 16.2508
94.67999649047852 | 147.2821 | 0.25531 | -0.17518 | 16.3647 | 0.085104 | 16.2529
94.68999862670898 | 147.244 | 0.25533 | -0.18983 | 16.3604 | 0.085109 | 16.2487
94.70000076293945 | 147.2935 | 0.25535 | -0.17762 | 16.3659 | 0.085117 | 16.2542
94.71000289916992 | 147.2764 | 0.25538 | -0.18006 | 16.364 | 0.085126 | 16.2523
94.72012710571289 | 147.2707 | 0.25541 | -0.18251 | 16.3634 | 0.085135 | 16.2517
94.72999954223633 | 147.2992 | 0.25542 | -0.19838 | 16.3666 | 0.08514 | 16.2548
94.7401 | 147.2669 | 0.25545 | -0.20082 | 16.363 | 0.085149 | 16.2512
94.75012588500977 | 147.3049 | 0.25547 | -0.20082 | 16.3672 | 0.085157 | 16.2555
94.76 | 147.2688 | 0.25549 | -0.21669 | 16.3632 | 0.085162 | 16.2514
94.77000045776367 | 147.2649 | 0.25551 | -0.21913 | 16.3628 | 0.085171 | 16.251
94.78012466430664 | 147.2916 | 0.25554 | -0.20692 | 16.3657 | 0.08518 | 16.254
94.78999710083008 | 147.2649 | 0.25555 | -0.22279 | 16.3628 | 0.085184 | 16.251
94.80012130737305 | 147.2897 | 0.25558 | -0.22523 | 16.3655 | 0.085193 | 16.2538
94.81012344360352 | 147.2535 | 0.25559 | -0.2411 | 16.3615 | 0.085197 | 16.2497
94.82012557983398 | 147.2459 | 0.25561 | -0.25697 | 16.3607 | 0.085202 | 16.2489
94.83012771606445 | 147.2497 | 0.25563 | -0.25819 | 16.3611 | 0.085211 | 16.2493
94.84012222290039 | 147.2078 | 0.25565 | -0.27406 | 16.3564 | 0.085215 | 16.2447
94.85012435913086 | 147.2211 | 0.25567 | -0.27529 | 16.3579 | 0.085224 | 16.2462
94.86 | 147.1716 | 0.25569 | -0.27651 | 16.3524 | 0.085229 | 16.2406
94.86999893188477 | 147.1945 | 0.2557 | -0.29238 | 16.3549 | 0.085233 | 16.2432
94.88012313842773 | 147.2021 | 0.25571 | -0.30825 | 16.3558 | 0.085237 | 16.244
94.89 | 147.1583 | 0.25574 | -0.31069 | 16.3509 | 0.085246 | 16.2392
94.89999771118164 | 147.204 | 0.25575 | -0.32656 | 16.356 | 0.085251 | 16.2442
94.90999984741211 | 147.1602 | 0.25577 | -0.34121 | 16.3511 | 0.085255 | 16.2394
94.92000198364258 | 147.1773 | 0.25578 | -0.35586 | 16.353 | 0.08526 | 16.2413
94.93012619018555 | 147.1716 | 0.25579 | -0.37173 | 16.3524 | 0.085264 | 16.2406
94.94012832641602 | 147.124 | 0.25581 | -0.37295 | 16.3471 | 0.085269 | 16.2354
94.95012283325195 | 147.1545 | 0.25582 | -0.3876 | 16.3505 | 0.085273 | 16.2387
94.96000289916992 | 147.103 | 0.25583 | -0.40225 | 16.3448 | 0.085277 | 16.233
94.96999740600586 | 147.0973 | 0.25585 | -0.41812 | 16.3441 | 0.085282 | 16.2324
94.97999954223633 | 147.1011 | 0.25597 | -0.32412 | 16.3446 | 0.085322 | 16.2328
94.99 | 147.1887 | 0.25626 | -0.051883 | 16.3543 | 0.08542 | 16.2426
95.00012588500977 | 147.4097 | 0.25622 | -0.11048 | 16.3789 | 0.085406 | 16.2671
95.01012802124023 | 147.4383 | 0.25615 | -0.22768 | 16.382 | 0.085384 | 16.2703
95.02000045776367 | 147.4345 | 0.25617 | -0.24355 | 16.3816 | 0.085389 | 16.2699
95.03000259399414 | 147.4154 | 0.25617 | -0.25819 | 16.3795 | 0.085389 | 16.2677
95.04012680053711 | 147.3659 | 0.25617 | -0.28749 | 16.374 | 0.085389 | 16.2622
95.04999923706055 | 147.3716 | 0.25617 | -0.31679 | 16.3746 | 0.085389 | 16.2629
95.06012344360352 | 147.2802 | 0.25617 | -0.34609 | 16.3645 | 0.085389 | 16.2527
95.07000350952148 | 147.2764 | 0.25618 | -0.36196 | 16.364 | 0.085393 | 16.2523
95.07999801635742 | 147.2611 | 0.25618 | -0.39126 | 16.3623 | 0.085393 | 16.2506
95.09012222290039 | 147.1849 | 0.25618 | -0.42056 | 16.3539 | 0.085393 | 16.2421
95.10012435913086 | 147.1868 | 0.25618 | -0.44986 | 16.3541 | 0.085393 | 16.2423
95.11 | 147.1221 | 0.25618 | -0.46451 | 16.3469 | 0.085393 | 16.2351
95.11999893188477 | 147.0992 | 0.25619 | -0.48038 | 16.3444 | 0.085397 | 16.2326
95.13012313842773 | 147.1545 | 0.25655 | -0.13612 | 16.3505 | 0.085517 | 16.2387
95.1401 | 147.3888 | 0.25675 | 0.039675 | 16.3765 | 0.085584 | 16.2648
95.14999771118164 | 147.6554 | 0.25667 | -0.076299 | 16.4062 | 0.085557 | 16.2944
95.15999984741211 | 147.6231 | 0.25662 | -0.16419 | 16.4026 | 0.08554 | 16.2908
95.17000198364258 | 147.6307 | 0.25663 | -0.18006 | 16.4034 | 0.085544 | 16.2917
95.17999649047852 | 147.6288 | 0.25663 | -0.20936 | 16.4032 | 0.085544 | 16.2914
95.18999862670898 | 147.5545 | 0.25665 | -0.22401 | 16.3949 | 0.085548 | 16.2832
95.20012283325195 | 147.564 | 0.25665 | -0.23866 | 16.396 | 0.085548 | 16.2842
95.21012496948242 | 147.4783 | 0.25666 | -0.25453 | 16.3865 | 0.085553 | 16.2747
95.21999740600586 | 147.4764 | 0.25666 | -0.28383 | 16.3863 | 0.085553 | 16.2745
95.23012161254883 | 147.4459 | 0.25666 | -0.31313 | 16.3829 | 0.085553 | 16.2711
95.24 | 147.3735 | 0.25667 | -0.329 | 16.3748 | 0.085557 | 16.2631
95.24999618530273 | 147.3888 | 0.25669 | -0.34487 | 16.3765 | 0.085562 | 16.2648
95.26012802124023 | 147.3354 | 0.2567 | -0.36074 | 16.3706 | 0.085566 | 16.2589
95.27012252807617 | 147.3164 | 0.25673 | -0.36196 | 16.3685 | 0.085575 | 16.2567
95.28012466430664 | 147.2916 | 0.25674 | -0.36318 | 16.3657 | 0.08558 | 16.254
95.29012680053711 | 147.2535 | 0.25677 | -0.36318 | 16.3615 | 0.085588 | 16.2497
95.30012130737305 | 147.2916 | 0.25679 | -0.3644 | 16.3657 | 0.085597 | 16.254
95.31012344360352 | 147.2688 | 0.25682 | -0.36562 | 16.3632 | 0.085606 | 16.2514
95.32000350952148 | 147.2897 | 0.25685 | -0.36562 | 16.3655 | 0.085615 | 16.2538
95.32999801635742 | 147.3049 | 0.25689 | -0.35342 | 16.3672 | 0.085628 | 16.2555
95.34000015258789 | 147.2726 | 0.25694 | -0.32656 | 16.3636 | 0.085646 | 16.2519
95.35012435913086 | 147.3564 | 0.25701 | -0.27284 | 16.3729 | 0.085668 | 16.2612
95.36012649536133 | 147.364 | 0.25707 | -0.23378 | 16.3738 | 0.085691 | 16.262
95.36999893188477 | 147.4116 | 0.25714 | -0.19593 | 16.3791 | 0.085713 | 16.2673
95.38012313842773 | 147.4897 | 0.25715 | -0.2118 | 16.3877 | 0.085717 | 16.276
95.39 | 147.4916 | 0.25717 | -0.22768 | 16.388 | 0.085722 | 16.2762
95.40012741088867 | 147.5278 | 0.25717 | -0.25697 | 16.392 | 0.085722 | 16.2802
95.40999984741211 | 147.4745 | 0.25718 | -0.27162 | 16.3861 | 0.085726 | 16.2743
95.42012405395508 | 147.4726 | 0.25722 | -0.27406 | 16.3858 | 0.08574 | 16.2741
95.42999649047852 | 147.4745 | 0.25725 | -0.24843 | 16.3861 | 0.085748 | 16.2743
95.43999862670898 | 147.4726 | 0.25729 | -0.23744 | 16.3858 | 0.085762 | 16.2741
95.45000076293945 | 147.5259 | 0.25731 | -0.23866 | 16.3918 | 0.085771 | 16.28
95.46000289916992 | 147.5088 | 0.25734 | -0.23988 | 16.3899 | 0.08578 | 16.2781
95.46999740600586 | 147.5221 | 0.25735 | -0.25575 | 16.3913 | 0.085784 | 16.2796
95.48012161254883 | 147.5316 | 0.25735 | -0.28505 | 16.3924 | 0.085784 | 16.2807
95.49 | 147.4973 | 0.25738 | -0.28749 | 16.3886 | 0.085793 | 16.2768
95.50012588500977 | 147.5088 | 0.25741 | -0.30336 | 16.3899 | 0.085802 | 16.2781
95.51012802124023 | 147.4745 | 0.25743 | -0.27773 | 16.3861 | 0.085811 | 16.2743
95.52012252807617 | 147.4935 | 0.25749 | -0.25331 | 16.3882 | 0.085828 | 16.2764
95.53000259399414 | 147.5316 | 0.25753 | -0.24232 | 16.3924 | 0.085842 | 16.2807
95.53999710083008 | 147.4992 | 0.25754 | -0.25819 | 16.3888 | 0.085846 | 16.2771
95.55012130737305 | 147.5583 | 0.25754 | -0.28749 | 16.3954 | 0.085846 | 16.2836
95.56000137329102 | 147.5164 | 0.25754 | -0.31679 | 16.3907 | 0.085846 | 16.279
95.57012557983398 | 147.5126 | 0.25757 | -0.31801 | 16.3903 | 0.085855 | 16.2785
95.57999801635742 | 147.5126 | 0.25759 | -0.32045 | 16.3903 | 0.085864 | 16.2785
95.59012222290039 | 147.4707 | 0.25762 | -0.30825 | 16.3856 | 0.085873 | 16.2739
95.60000228881836 | 147.5031 | 0.25763 | -0.3229 | 16.3892 | 0.085877 | 16.2775
95.61012649536133 | 147.4649 | 0.25763 | -0.35219 | 16.385 | 0.085877 | 16.2732
95.61999893188477 | 147.4707 | 0.25765 | -0.36806 | 16.3856 | 0.085882 | 16.2739
95.63012313842773 | 147.4669 | 0.25766 | -0.38393 | 16.3852 | 0.085886 | 16.2735
95.6401 | 147.4173 | 0.25767 | -0.3998 | 16.3797 | 0.085891 | 16.268
95.64999771118164 | 147.4402 | 0.2577 | -0.40103 | 16.3822 | 0.0859 | 16.2705
95.65999984741211 | 147.4116 | 0.25771 | -0.4169 | 16.3791 | 0.085904 | 16.2673
95.67012405395508 | 147.404 | 0.25773 | -0.41812 | 16.3782 | 0.085908 | 16.2665
95.68012619018555 | 147.4002 | 0.25775 | -0.43399 | 16.3778 | 0.085917 | 16.266
95.69012832641602 | 147.3526 | 0.25777 | -0.44986 | 16.3725 | 0.085922 | 16.2608
95.70012283325195 | 147.3792 | 0.25783 | -0.39736 | 16.3755 | 0.085944 | 16.2637
95.71012496948242 | 147.4516 | 0.25817 | -0.082402 | 16.3835 | 0.086055 | 16.2718
95.71999740600586 | 147.6612 | 0.25817 | -0.11414 | 16.4068 | 0.086055 | 16.295
95.72999954223633 | 147.7697 | 0.25807 | -0.24477 | 16.4189 | 0.086024 | 16.3071
95.7401 | 147.7107 | 0.25806 | -0.28871 | 16.4123 | 0.086019 | 16.3005
95.75012588500977 | 147.7393 | 0.25807 | -0.28993 | 16.4155 | 0.086024 | 16.3037
95.76 | 147.6669 | 0.25807 | -0.31923 | 16.4074 | 0.086024 | 16.2957
95.77012252807617 | 147.6612 | 0.25807 | -0.34853 | 16.4068 | 0.086024 | 16.295
95.78012466430664 | 147.6231 | 0.25807 | -0.37783 | 16.4026 | 0.086024 | 16.2908
95.79012680053711 | 147.5488 | 0.25807 | -0.40713 | 16.3943 | 0.086024 | 16.2826
95.79999923706055 | 147.5583 | 0.25809 | -0.42178 | 16.3954 | 0.086028 | 16.2836
95.81012344360352 | 147.484 | 0.25809 | -0.45108 | 16.3871 | 0.086028 | 16.2754
95.82012557983398 | 147.4612 | 0.2581 | -0.46573 | 16.3846 | 0.086033 | 16.2728
95.82999801635742 | 147.5031 | 0.2584 | -0.16419 | 16.3892 | 0.086135 | 16.2775
95.84012222290039 | 147.6554 | 0.25856 | -0.028688 | 16.4062 | 0.086188 | 16.2944
95.85000228881836 | 147.8593 | 0.25847 | -0.15809 | 16.4288 | 0.086157 | 16.3171
95.86012649536133 | 147.844 | 0.25844 | -0.21547 | 16.4271 | 0.086148 | 16.3154
95.87012100219727 | 147.8021 | 0.25844 | -0.24477 | 16.4225 | 0.086148 | 16.3107
95.88012313842773 | 147.8097 | 0.25846 | -0.26064 | 16.4233 | 0.086153 | 16.3116
95.89 | 147.7412 | 0.25846 | -0.28993 | 16.4157 | 0.086153 | 16.3039
95.89999771118164 | 147.7526 | 0.25846 | -0.31923 | 16.417 | 0.086153 | 16.3052
95.90999984741211 | 147.6935 | 0.25846 | -0.33388 | 16.4104 | 0.086153 | 16.2986
95.92000198364258 | 147.6573 | 0.25846 | -0.36318 | 16.4064 | 0.086153 | 16.2946
95.92999649047852 | 147.6402 | 0.25847 | -0.37905 | 16.4045 | 0.086157 | 16.2927
95.93999862670898 | 147.5526 | 0.25847 | -0.40835 | 16.3947 | 0.086157 | 16.283
95.95000076293945 | 147.5697 | 0.25847 | -0.43765 | 16.3966 | 0.086157 | 16.2849
95.96012496948242 | 147.5069 | 0.25849 | -0.45352 | 16.3896 | 0.086162 | 16.2779
95.96999740600586 | 147.4992 | 0.25855 | -0.42788 | 16.3888 | 0.086184 | 16.2771
95.98012161254883 | 147.5907 | 0.25891 | -0.098273 | 16.399 | 0.086304 | 16.2872
95.99 | 147.7907 | 0.259 | 0.0079351 | 16.4212 | 0.086335 | 16.3094
96.00012588500977 | 147.9259 | 0.25894 | -0.093389 | 16.4362 | 0.086313 | 16.3245
96.01 | 147.9812 | 0.25894 | -0.12269 | 16.4424 | 0.086313 | 16.3306
96.02000045776367 | 147.9907 | 0.25894 | -0.15199 | 16.4434 | 0.086313 | 16.3317
96.03012466430664 | 147.9736 | 0.25895 | -0.16664 | 16.4415 | 0.086317 | 16.3298
96.03999710083008 | 147.9202 | 0.25895 | -0.19593 | 16.4356 | 0.086317 | 16.3238
96.05012130737305 | 147.9316 | 0.25896 | -0.21058 | 16.4368 | 0.086322 | 16.3251
96.06012344360352 | 147.8745 | 0.25896 | -0.23988 | 16.4305 | 0.086322 | 16.3187
96.07012557983398 | 147.8459 | 0.25896 | -0.25453 | 16.4273 | 0.086322 | 16.3156
96.08012771606445 | 147.8288 | 0.25896 | -0.28383 | 16.4254 | 0.086322 | 16.3137
96.09012222290039 | 147.7812 | 0.25898 | -0.2997 | 16.4201 | 0.086326 | 16.3084
96.10000228881836 | 147.7869 | 0.25898 | -0.329 | 16.4208 | 0.086326 | 16.309
96.11 | 147.7297 | 0.25899 | -0.34487 | 16.4144 | 0.086331 | 16.3027
96.11999893188477 | 147.6954 | 0.25899 | -0.37417 | 16.4106 | 0.086331 | 16.2989
96.13000106811523 | 147.6859 | 0.25902 | -0.37539 | 16.4095 | 0.086339 | 16.2978
96.14 | 147.6307 | 0.25903 | -0.39126 | 16.4034 | 0.086344 | 16.2917
96.14999771118164 | 147.6497 | 0.25906 | -0.37905 | 16.4055 | 0.086353 | 16.2938
96.16012191772461 | 147.6231 | 0.2591 | -0.36684 | 16.4026 | 0.086366 | 16.2908
96.17012405395508 | 147.6497 | 0.25914 | -0.35586 | 16.4055 | 0.086379 | 16.2938
96.18012619018555 | 147.6554 | 0.25916 | -0.35708 | 16.4062 | 0.086388 | 16.2944
96.19012832641602 | 147.6288 | 0.25918 | -0.37295 | 16.4032 | 0.086393 | 16.2914
96.20012283325195 | 147.684 | 0.25919 | -0.38882 | 16.4093 | 0.086397 | 16.2976
96.21012496948242 | 147.6421 | 0.2592 | -0.40469 | 16.4047 | 0.086402 | 16.2929
96.22012710571289 | 147.6345 | 0.25922 | -0.43399 | 16.4038 | 0.086406 | 16.2921
96.22999954223633 | 147.6459 | 0.25923 | -0.42178 | 16.4051 | 0.08641 | 16.2933
96.2401 | 147.5888 | 0.25926 | -0.42422 | 16.3987 | 0.086419 | 16.287
96.25012588500977 | 147.6421 | 0.25928 | -0.42666 | 16.4047 | 0.086428 | 16.2929
96.26012802124023 | 147.6116 | 0.25931 | -0.44253 | 16.4013 | 0.086437 | 16.2895
96.27012252807617 | 147.5907 | 0.25932 | -0.44497 | 16.399 | 0.086442 | 16.2872
96.28000259399414 | 147.6116 | 0.25936 | -0.43277 | 16.4013 | 0.086455 | 16.2895
96.29012680053711 | 147.6554 | 0.25967 | -0.1471 | 16.4062 | 0.086557 | 16.2944
96.29999923706055 | 147.8688 | 0.25972 | -0.12269 | 16.4299 | 0.086575 | 16.3181
96.31000137329102 | 147.964 | 0.25963 | -0.23988 | 16.4404 | 0.086544 | 16.3287
96.32012557983398 | 147.9964 | 0.25964 | -0.25575 | 16.444 | 0.086548 | 16.3323
96.33012771606445 | 147.9926 | 0.25964 | -0.28505 | 16.4436 | 0.086548 | 16.3319
96.34012222290039 | 147.9355 | 0.25964 | -0.31435 | 16.4373 | 0.086548 | 16.3255
96.35000228881836 | 147.9259 | 0.25964 | -0.34365 | 16.4362 | 0.086548 | 16.3245
96.36012649536133 | 147.865 | 0.25964 | -0.37295 | 16.4294 | 0.086548 | 16.3177
96.36999893188477 | 147.8097 | 0.25964 | -0.40225 | 16.4233 | 0.086548 | 16.3116
96.38012313842773 | 147.804 | 0.25964 | -0.43154 | 16.4227 | 0.086548 | 16.3109
96.39 | 147.7412 | 0.25966 | -0.43277 | 16.4157 | 0.086553 | 16.3039
96.39999771118164 | 147.7621 | 0.25967 | -0.44864 | 16.418 | 0.086557 | 16.3063
96.40999984741211 | 147.7336 | 0.25994 | -0.20448 | 16.4148 | 0.086646 | 16.3031
96.42000198364258 | 147.8612 | 0.26006 | -0.1117 | 16.429 | 0.086686 | 16.3173
96.42999649047852 | 147.9564 | 0.25995 | -0.25575 | 16.4396 | 0.08665 | 16.3278
96.44012832641602 | 147.9393 | 0.25988 | -0.3583 | 16.4377 | 0.086628 | 16.3259
96.45000076293945 | 147.9659 | 0.2599 | -0.37417 | 16.4407 | 0.086633 | 16.3289
96.46000289916992 | 147.9126 | 0.2599 | -0.40347 | 16.4347 | 0.086633 | 16.323
96.47012710571289 | 147.8993 | 0.2599 | -0.41812 | 16.4332 | 0.086633 | 16.3215
96.47999954223633 | 147.8745 | 0.2599 | -0.44742 | 16.4305 | 0.086633 | 16.3187
96.49 | 147.8097 | 0.26012 | -0.24355 | 16.4233 | 0.086708 | 16.3116
96.49999618530273 | 147.9526 | 0.26031 | -0.081182 | 16.4392 | 0.08677 | 16.3274
96.51012802124023 | 148.0516 | 0.26022 | -0.19716 | 16.4502 | 0.086739 | 16.3384
96.52012252807617 | 148.0936 | 0.26016 | -0.2997 | 16.4548 | 0.086722 | 16.3431
96.53012466430664 | 148.0707 | 0.26016 | -0.329 | 16.4523 | 0.086722 | 16.3405
96.54012680053711 | 148.025 | 0.26016 | -0.3583 | 16.4472 | 0.086722 | 16.3355
96.55012130737305 | 148.0212 | 0.26016 | -0.37295 | 16.4468 | 0.086722 | 16.335
96.56012344360352 | 147.9374 | 0.26016 | -0.40225 | 16.4375 | 0.086722 | 16.3257
96.57012557983398 | 147.9374 | 0.26016 | -0.43154 | 16.4375 | 0.086722 | 16.3257
96.58012771606445 | 147.9183 | 0.26016 | -0.46084 | 16.4354 | 0.086722 | 16.3236
96.59000015258789 | 147.8497 | 0.26032 | -0.32656 | 16.4277 | 0.086775 | 16.316
96.60012435913086 | 148.0174 | 0.26064 | -0.026247 | 16.4464 | 0.086881 | 16.3346
96.61012649536133 | 148.2117 | 0.26064 | -0.057987 | 16.468 | 0.086881 | 16.3562
96.61999893188477 | 148.2783 | 0.26058 | -0.16053 | 16.4754 | 0.086859 | 16.3636
96.63000106811523 | 148.3145 | 0.26059 | -0.16175 | 16.4794 | 0.086864 | 16.3676
96.6401 | 148.244 | 0.26059 | -0.19105 | 16.4716 | 0.086864 | 16.3598
96.64999771118164 | 148.2517 | 0.26059 | -0.22035 | 16.4724 | 0.086864 | 16.3607
96.66012191772461 | 148.1831 | 0.2606 | -0.23622 | 16.4648 | 0.086868 | 16.353
96.67012405395508 | 148.1564 | 0.2606 | -0.26552 | 16.4618 | 0.086868 | 16.3501
96.68012619018555 | 148.1469 | 0.2606 | -0.29482 | 16.4608 | 0.086868 | 16.349
96.68999862670898 | 148.084 | 0.2606 | -0.32412 | 16.4538 | 0.086868 | 16.342
96.70000076293945 | 148.1012 | 0.26062 | -0.33999 | 16.4557 | 0.086873 | 16.3439
96.71000289916992 | 148.0383 | 0.26062 | -0.35464 | 16.4487 | 0.086873 | 16.3369
96.72012710571289 | 148.0174 | 0.26062 | -0.38393 | 16.4464 | 0.086873 | 16.3346
96.73012161254883 | 148.0097 | 0.26062 | -0.41323 | 16.4455 | 0.086873 | 16.3338
96.7401 | 147.9583 | 0.26063 | -0.4291 | 16.4398 | 0.086877 | 16.3281
96.75012588500977 | 147.9564 | 0.26066 | -0.43154 | 16.4396 | 0.086886 | 16.3278
96.76 | 147.9031 | 0.2607 | -0.41934 | 16.4337 | 0.086899 | 16.3219
96.77012252807617 | 147.9145 | 0.26074 | -0.40835 | 16.4349 | 0.086913 | 16.3232
96.78000259399414 | 147.9697 | 0.26079 | -0.38149 | 16.4411 | 0.08693 | 16.3293
96.79012680053711 | 147.9393 | 0.26086 | -0.329 | 16.4377 | 0.086953 | 16.3259
96.79999923706055 | 148.0116 | 0.26094 | -0.27529 | 16.4457 | 0.086979 | 16.334
96.81000137329102 | 148.0593 | 0.261 | -0.23744 | 16.451 | 0.087001 | 16.3393
96.82000350952148 | 148.1259 | 0.26106 | -0.2118 | 16.4584 | 0.087019 | 16.3467
96.83012771606445 | 148.1888 | 0.26107 | -0.22768 | 16.4654 | 0.087024 | 16.3537
96.84012222290039 | 148.1621 | 0.26107 | -0.25697 | 16.4625 | 0.087024 | 16.3507
96.85000228881836 | 148.2021 | 0.26108 | -0.27284 | 16.4669 | 0.087028 | 16.3552
96.86012649536133 | 148.1869 | 0.26111 | -0.27406 | 16.4652 | 0.087037 | 16.3535
96.87012100219727 | 148.1926 | 0.26114 | -0.26186 | 16.4658 | 0.087046 | 16.3541
96.88012313842773 | 148.2193 | 0.26118 | -0.2643 | 16.4688 | 0.087059 | 16.3571
96.89 | 148.1774 | 0.2612 | -0.25209 | 16.4642 | 0.087068 | 16.3524
96.89999771118164 | 148.2307 | 0.26123 | -0.26796 | 16.4701 | 0.087077 | 16.3583
96.91012191772461 | 148.2174 | 0.26123 | -0.28383 | 16.4686 | 0.087077 | 16.3568
96.92012405395508 | 148.2021 | 0.26124 | -0.2997 | 16.4669 | 0.087081 | 16.3552
96.93012619018555 | 148.1926 | 0.26127 | -0.30092 | 16.4658 | 0.08709 | 16.3541
96.94012832641602 | 148.1717 | 0.26131 | -0.28993 | 16.4635 | 0.087104 | 16.3518
96.95000076293945 | 148.2307 | 0.26136 | -0.25087 | 16.4701 | 0.087121 | 16.3583
96.96012496948242 | 148.2174 | 0.26139 | -0.25331 | 16.4686 | 0.08713 | 16.3568
96.96999740600586 | 148.225 | 0.26139 | -0.28261 | 16.4694 | 0.08713 | 16.3577
96.97999954223633 | 148.2517 | 0.2614 | -0.29726 | 16.4724 | 0.087135 | 16.3607
96.99 | 148.206 | 0.2614 | -0.32656 | 16.4673 | 0.087135 | 16.3556
97.00012588500977 | 148.2364 | 0.26143 | -0.329 | 16.4707 | 0.087144 | 16.359
97.01012802124023 | 148.2002 | 0.26144 | -0.34487 | 16.4667 | 0.087148 | 16.3549
97.02000045776367 | 148.2002 | 0.26147 | -0.34731 | 16.4667 | 0.087157 | 16.3549
97.03012466430664 | 148.2021 | 0.2615 | -0.34853 | 16.4669 | 0.087166 | 16.3552
97.04012680053711 | 148.1717 | 0.2615 | -0.36318 | 16.4635 | 0.087166 | 16.3518
97.04999923706055 | 148.2098 | 0.26151 | -0.37783 | 16.4677 | 0.08717 | 16.356
97.06012344360352 | 148.1602 | 0.26152 | -0.39248 | 16.4622 | 0.087175 | 16.3505
97.07000350952148 | 148.1469 | 0.26152 | -0.42178 | 16.4608 | 0.087175 | 16.349
97.07999801635742 | 148.145 | 0.26155 | -0.43765 | 16.4606 | 0.087184 | 16.3488
97.09000015258789 | 148.1031 | 0.26156 | -0.44009 | 16.4559 | 0.087188 | 16.3441
97.10012435913086 | 148.1107 | 0.26159 | -0.44253 | 16.4567 | 0.087197 | 16.345
97.11 | 148.0974 | 0.26162 | -0.43032 | 16.4553 | 0.087206 | 16.3435
97.12012100219727 | 148.0859 | 0.26166 | -0.41934 | 16.454 | 0.087219 | 16.3422
97.13000106811523 | 148.1926 | 0.26199 | -0.11903 | 16.4658 | 0.08733 | 16.3541
97.1401 | 148.4002 | 0.26206 | -0.067753 | 16.4889 | 0.087352 | 16.3772
97.15012741088867 | 148.5393 | 0.26195 | -0.2118 | 16.5044 | 0.087317 | 16.3926
97.16012191772461 | 148.5031 | 0.26191 | -0.28383 | 16.5003 | 0.087304 | 16.3886
97.17012405395508 | 148.4955 | 0.26194 | -0.28627 | 16.4995 | 0.087313 | 16.3877
97.17999649047852 | 148.4955 | 0.26194 | -0.31557 | 16.4995 | 0.087313 | 16.3877
97.18999862670898 | 148.3926 | 0.26194 | -0.33022 | 16.4881 | 0.087313 | 16.3763
97.20012283325195 | 148.3888 | 0.26194 | -0.35952 | 16.4876 | 0.087313 | 16.3759
97.21012496948242 | 148.3374 | 0.26194 | -0.38882 | 16.4819 | 0.087313 | 16.3702
97.21999740600586 | 148.3259 | 0.26194 | -0.41812 | 16.4807 | 0.087313 | 16.3689
97.22999954223633 | 148.2993 | 0.26194 | -0.44742 | 16.4777 | 0.087313 | 16.3659
97.2401 | 148.2345 | 0.26196 | -0.46329 | 16.4705 | 0.087321 | 16.3588
97.24999618530273 | 148.2879 | 0.26227 | -0.16297 | 16.4764 | 0.087424 | 16.3647
97.26 | 148.4536 | 0.26246 | -0.0018312 | 16.4948 | 0.087486 | 16.3831
97.27012252807617 | 148.6307 | 0.26238 | -0.10316 | 16.5145 | 0.087459 | 16.4028
97.28000259399414 | 148.6803 | 0.26234 | -0.17518 | 16.52 | 0.087446 | 16.4083
97.29012680053711 | 148.6288 | 0.26235 | -0.19105 | 16.5143 | 0.08745 | 16.4026
97.29999923706055 | 148.6384 | 0.26235 | -0.22035 | 16.5154 | 0.08745 | 16.4036
97.31012344360352 | 148.5679 | 0.26236 | -0.235 | 16.5075 | 0.087455 | 16.3958
97.32012557983398 | 148.5488 | 0.26236 | -0.2643 | 16.5054 | 0.087455 | 16.3937
97.32999801635742 | 148.5203 | 0.26236 | -0.2936 | 16.5022 | 0.087455 | 16.3905
97.34012222290039 | 148.4536 | 0.26238 | -0.30947 | 16.4948 | 0.087459 | 16.3831
97.35012435913086 | 148.4726 | 0.26238 | -0.32412 | 16.497 | 0.087459 | 16.3852
97.36012649536133 | 148.4174 | 0.26239 | -0.33999 | 16.4908 | 0.087464 | 16.3791
97.37012100219727 | 148.3964 | 0.2624 | -0.35586 | 16.4885 | 0.087468 | 16.3767
97.38000106811523 | 148.3869 | 0.26242 | -0.37173 | 16.4874 | 0.087472 | 16.3757
97.39 | 148.3545 | 0.26242 | -0.40103 | 16.4838 | 0.087472 | 16.3721
97.40012741088867 | 148.3526 | 0.26243 | -0.41567 | 16.4836 | 0.087477 | 16.3719
97.41012191772461 | 148.2936 | 0.26246 | -0.4169 | 16.4771 | 0.087486 | 16.3653
97.42012405395508 | 148.2783 | 0.26248 | -0.41934 | 16.4754 | 0.087495 | 16.3636
97.42999649047852 | 148.305 | 0.26252 | -0.39248 | 16.4783 | 0.087508 | 16.3666
97.44012832641602 | 148.286 | 0.26258 | -0.36684 | 16.4762 | 0.087526 | 16.3645
97.45000076293945 | 148.3431 | 0.26264 | -0.329 | 16.4826 | 0.087548 | 16.3708
97.46012496948242 | 148.3412 | 0.26271 | -0.28993 | 16.4824 | 0.08757 | 16.3706
97.46999740600586 | 148.425 | 0.26276 | -0.26552 | 16.4917 | 0.087588 | 16.3799
97.47999954223633 | 148.4917 | 0.26282 | -0.23988 | 16.4991 | 0.087606 | 16.3873
97.4901 | 148.4993 | 0.26284 | -0.24232 | 16.4999 | 0.087615 | 16.3882
97.50012588500977 | 148.5393 | 0.26286 | -0.25819 | 16.5044 | 0.087619 | 16.3926
97.51012802124023 | 148.5298 | 0.26286 | -0.27284 | 16.5033 | 0.087619 | 16.3916
97.52000045776367 | 148.5222 | 0.26288 | -0.27529 | 16.5025 | 0.087628 | 16.3907
97.53012466430664 | 148.5279 | 0.26292 | -0.26308 | 16.5031 | 0.087641 | 16.3913
97.53999710083008 | 148.5107 | 0.26296 | -0.25209 | 16.5012 | 0.087655 | 16.3894
97.54999923706055 | 148.5717 | 0.26299 | -0.25331 | 16.508 | 0.087664 | 16.3962
97.56012344360352 | 148.5488 | 0.26302 | -0.25575 | 16.5054 | 0.087672 | 16.3937
97.57000350952148 | 148.5774 | 0.26303 | -0.27162 | 16.5086 | 0.087677 | 16.3968
97.57999801635742 | 148.5755 | 0.26304 | -0.28627 | 16.5084 | 0.087681 | 16.3966
97.59000015258789 | 148.5241 | 0.26306 | -0.28749 | 16.5027 | 0.087686 | 16.3909
97.60012435913086 | 148.5488 | 0.26307 | -0.30336 | 16.5054 | 0.08769 | 16.3937
97.61 | 148.505 | 0.2631 | -0.3058 | 16.5006 | 0.087699 | 16.3888
97.62012100219727 | 148.5183 | 0.26312 | -0.30825 | 16.502 | 0.087708 | 16.3903
97.63012313842773 | 148.5317 | 0.26315 | -0.31069 | 16.5035 | 0.087717 | 16.3918
97.6401 | 148.4879 | 0.26316 | -0.32656 | 16.4987 | 0.087721 | 16.3869
97.64999771118164 | 148.5069 | 0.26318 | -0.34121 | 16.5008 | 0.087726 | 16.389
97.65999984741211 | 148.4707 | 0.26319 | -0.35708 | 16.4967 | 0.08773 | 16.385
97.67000198364258 | 148.4612 | 0.2632 | -0.3583 | 16.4957 | 0.087735 | 16.3839
97.68012619018555 | 148.484 | 0.26322 | -0.37417 | 16.4982 | 0.087739 | 16.3865
97.69012832641602 | 148.4383 | 0.26323 | -0.39004 | 16.4931 | 0.087743 | 16.3814
97.70012283325195 | 148.4593 | 0.26326 | -0.39126 | 16.4955 | 0.087752 | 16.3837
97.71000289916992 | 148.4117 | 0.26327 | -0.40591 | 16.4902 | 0.087757 | 16.3784
97.72012710571289 | 148.4212 | 0.26328 | -0.42178 | 16.4912 | 0.087761 | 16.3795
97.73012161254883 | 148.4307 | 0.2633 | -0.43765 | 16.4923 | 0.087766 | 16.3805
97.74 | 148.3964 | 0.26356 | -0.19105 | 16.4885 | 0.087855 | 16.3767
97.75012588500977 | 148.6326 | 0.26371 | -0.055545 | 16.5147 | 0.087903 | 16.403
97.76 | 148.7526 | 0.2636 | -0.18617 | 16.5281 | 0.087868 | 16.4163
97.77012252807617 | 148.7622 | 0.26358 | -0.25819 | 16.5291 | 0.087859 | 16.4174
97.78000259399414 | 148.7698 | 0.26359 | -0.27284 | 16.53 | 0.087863 | 16.4182
97.78999710083008 | 148.686 | 0.26359 | -0.30214 | 16.5207 | 0.087863 | 16.4089
97.80012130737305 | 148.7107 | 0.26359 | -0.33144 | 16.5234 | 0.087863 | 16.4117
97.81012344360352 | 148.6403 | 0.26359 | -0.36074 | 16.5156 | 0.087863 | 16.4038
97.82012557983398 | 148.6136 | 0.2636 | -0.37539 | 16.5126 | 0.087868 | 16.4009
97.82999801635742 | 148.5774 | 0.2636 | -0.40469 | 16.5086 | 0.087868 | 16.3968
97.84012222290039 | 148.5126 | 0.2636 | -0.41934 | 16.5014 | 0.087868 | 16.3897
97.85012435913086 | 148.526 | 0.2636 | -0.44864 | 16.5029 | 0.087868 | 16.3911
97.86 | 148.446 | 0.26367 | -0.423 | 16.494 | 0.08789 | 16.3822
97.86999893188477 | 148.5164 | 0.26399 | -0.11048 | 16.5018 | 0.087997 | 16.3901
97.88012313842773 | 148.7622 | 0.26404 | -0.072636 | 16.5291 | 0.088015 | 16.4174
97.8901 | 148.8136 | 0.26395 | -0.21791 | 16.5348 | 0.087983 | 16.4231
97.90012741088867 | 148.8326 | 0.26392 | -0.27529 | 16.537 | 0.087975 | 16.4252
97.91012191772461 | 148.7812 | 0.26394 | -0.29116 | 16.5312 | 0.087979 | 16.4195
97.92012405395508 | 148.7698 | 0.26394 | -0.3058 | 16.53 | 0.087979 | 16.4182
97.92999649047852 | 148.7488 | 0.26394 | -0.3351 | 16.5276 | 0.087979 | 16.4159
97.94012832641602 | 148.6879 | 0.26394 | -0.3644 | 16.5209 | 0.087979 | 16.4091
97.95000076293945 | 148.6898 | 0.26394 | -0.3937 | 16.5211 | 0.087979 | 16.4093
97.96000289916992 | 148.6231 | 0.26394 | -0.423 | 16.5137 | 0.087979 | 16.4019
97.96999740600586 | 148.5793 | 0.26395 | -0.43887 | 16.5088 | 0.087983 | 16.3971
97.98012161254883 | 148.5603 | 0.26396 | -0.45352 | 16.5067 | 0.087988 | 16.3949
97.9901 | 148.5469 | 0.26431 | -0.13978 | 16.5052 | 0.088103 | 16.3935
98.00012588500977 | 148.8231 | 0.26448 | 0.036013 | 16.5359 | 0.088161 | 16.4242
98.01 | 148.9355 | 0.26442 | -0.065312 | 16.5484 | 0.088139 | 16.4366
98.02012252807617 | 149.0003 | 0.26439 | -0.12391 | 16.5556 | 0.08813 | 16.4438
98.03000259399414 | 149.0555 | 0.2644 | -0.13978 | 16.5617 | 0.088135 | 16.45
98.04012680053711 | 148.9641 | 0.2644 | -0.16908 | 16.5516 | 0.088135 | 16.4398
98.04999923706055 | 148.9698 | 0.2644 | -0.19838 | 16.5522 | 0.088135 | 16.4404
98.06000137329102 | 148.9165 | 0.26442 | -0.21425 | 16.5463 | 0.088139 | 16.4345
98.07000350952148 | 148.9107 | 0.26442 | -0.24355 | 16.5456 | 0.088139 | 16.4339
98.08012771606445 | 148.8841 | 0.26442 | -0.25819 | 16.5427 | 0.088139 | 16.4309
98.09012222290039 | 148.8307 | 0.26443 | -0.27406 | 16.5367 | 0.088143 | 16.425
98.10012435913086 | 148.8155 | 0.26444 | -0.28993 | 16.5351 | 0.088148 | 16.4233
98.11012649536133 | 148.7793 | 0.26447 | -0.29238 | 16.531 | 0.088157 | 16.4193
98.12012100219727 | 148.7793 | 0.2645 | -0.29482 | 16.531 | 0.088166 | 16.4193
98.13012313842773 | 148.7755 | 0.26452 | -0.29604 | 16.5306 | 0.088175 | 16.4189
98.1401 | 148.726 | 0.26458 | -0.2704 | 16.5251 | 0.088192 | 16.4134
98.15012741088867 | 148.7869 | 0.26463 | -0.24355 | 16.5319 | 0.08821 | 16.4201
98.16012191772461 | 148.7907 | 0.26468 | -0.20448 | 16.5323 | 0.088228 | 16.4206
98.17012405395508 | 148.8307 | 0.26472 | -0.19349 | 16.5367 | 0.088241 | 16.425
98.17999649047852 | 148.8707 | 0.26475 | -0.19593 | 16.5412 | 0.08825 | 16.4294
98.18999862670898 | 148.8707 | 0.26476 | -0.2118 | 16.5412 | 0.088254 | 16.4294
98.20012283325195 | 148.9317 | 0.26479 | -0.21425 | 16.548 | 0.088263 | 16.4362
98.21012496948242 | 148.9069 | 0.26483 | -0.20326 | 16.5452 | 0.088277 | 16.4335
98.21999740600586 | 148.9146 | 0.26486 | -0.20448 | 16.5461 | 0.088286 | 16.4343
98.23012161254883 | 148.9488 | 0.26488 | -0.20692 | 16.5499 | 0.088294 | 16.4381
98.24 | 148.9336 | 0.26491 | -0.19471 | 16.5482 | 0.088303 | 16.4364
98.24999618530273 | 148.9564 | 0.26492 | -0.20936 | 16.5507 | 0.088308 | 16.439
98.26012802124023 | 148.9412 | 0.26495 | -0.21058 | 16.549 | 0.088317 | 16.4373
98.27000045776367 | 148.9298 | 0.26498 | -0.21058 | 16.5478 | 0.088326 | 16.436
98.28012466430664 | 148.9431 | 0.26499 | -0.22645 | 16.5492 | 0.08833 | 16.4375
98.29012680053711 | 148.905 | 0.26502 | -0.2289 | 16.545 | 0.088339 | 16.4333
98.30012130737305 | 148.9374 | 0.26504 | -0.23134 | 16.5486 | 0.088348 | 16.4368
98.31000137329102 | 148.9012 | 0.26507 | -0.23134 | 16.5446 | 0.088357 | 16.4328
98.32012557983398 | 148.9146 | 0.26508 | -0.23134 | 16.5461 | 0.088361 | 16.4343
98.33012771606445 | 148.9431 | 0.26511 | -0.23378 | 16.5492 | 0.08837 | 16.4375
98.34012222290039 | 148.8993 | 0.26512 | -0.24965 | 16.5444 | 0.088374 | 16.4326
98.35012435913086 | 148.9336 | 0.26514 | -0.26552 | 16.5482 | 0.088379 | 16.4364
98.36012649536133 | 148.9031 | 0.26516 | -0.26796 | 16.5448 | 0.088388 | 16.433
98.37012100219727 | 148.8898 | 0.26518 | -0.28383 | 16.5433 | 0.088392 | 16.4316
98.38012313842773 | 148.8974 | 0.2652 | -0.28627 | 16.5442 | 0.088401 | 16.4324
98.39 | 148.8612 | 0.26523 | -0.28871 | 16.5401 | 0.08841 | 16.4284
98.40012741088867 | 148.886 | 0.26524 | -0.28871 | 16.5429 | 0.088414 | 16.4311
98.40999984741211 | 148.8479 | 0.26524 | -0.31801 | 16.5387 | 0.088414 | 16.4269
98.42012405395508 | 148.8346 | 0.26524 | -0.34731 | 16.5372 | 0.088414 | 16.4254
98.42999649047852 | 148.8365 | 0.26527 | -0.34731 | 16.5374 | 0.088423 | 16.4256
98.43999862670898 | 148.7869 | 0.26531 | -0.3351 | 16.5319 | 0.088437 | 16.4201
98.45012283325195 | 148.825 | 0.26535 | -0.3229 | 16.5361 | 0.08845 | 16.4244
98.46000289916992 | 148.8022 | 0.26538 | -0.32534 | 16.5336 | 0.088459 | 16.4218
98.46999740600586 | 148.8136 | 0.26539 | -0.33999 | 16.5348 | 0.088463 | 16.4231
98.47999954223633 | 148.8307 | 0.26539 | -0.35464 | 16.5367 | 0.088463 | 16.425
98.49 | 148.7774 | 0.26539 | -0.38393 | 16.5308 | 0.088463 | 16.4191
98.50012588500977 | 148.7831 | 0.2654 | -0.3998 | 16.5315 | 0.088468 | 16.4197
98.51 | 148.7526 | 0.26542 | -0.41567 | 16.5281 | 0.088472 | 16.4163
98.52000045776367 | 148.7374 | 0.26544 | -0.4169 | 16.5264 | 0.088481 | 16.4146
98.53012466430664 | 148.7507 | 0.26547 | -0.41812 | 16.5279 | 0.08849 | 16.4161
98.53999710083008 | 148.6936 | 0.2655 | -0.41934 | 16.5215 | 0.088499 | 16.4098
98.54999923706055 | 148.825 | 0.26586 | -0.07874 | 16.5361 | 0.088619 | 16.4244
98.56012344360352 | 149.0041 | 0.26594 | -0.01526 | 16.556 | 0.088646 | 16.4443
98.57000350952148 | 149.1317 | 0.26582 | -0.17518 | 16.5702 | 0.088606 | 16.4584
98.57999801635742 | 149.1584 | 0.26578 | -0.24843 | 16.5731 | 0.088592 | 16.4614
98.59012222290039 | 149.105 | 0.2658 | -0.25087 | 16.5672 | 0.088601 | 16.4555
98.60000228881836 | 149.1146 | 0.2658 | -0.28017 | 16.5683 | 0.088601 | 16.4565
98.61012649536133 | 149.0479 | 0.2658 | -0.30947 | 16.5609 | 0.088601 | 16.4491
98.61999893188477 | 149.0136 | 0.2658 | -0.33877 | 16.5571 | 0.088601 | 16.4453
98.63000106811523 | 148.9926 | 0.2658 | -0.36806 | 16.5547 | 0.088601 | 16.443
98.6401 | 148.9355 | 0.2658 | -0.38271 | 16.5484 | 0.088601 | 16.4366
98.65012741088867 | 148.9126 | 0.26582 | -0.39858 | 16.5458 | 0.088606 | 16.4341
98.66012191772461 | 148.865 | 0.26582 | -0.42788 | 16.5406 | 0.088606 | 16.4288
98.67012405395508 | 148.8307 | 0.26594 | -0.33388 | 16.5367 | 0.088646 | 16.425
98.67999649047852 | 148.9488 | 0.26628 | -0.0042727 | 16.5499 | 0.088761 | 16.4381
98.69012832641602 | 149.0841 | 0.26631 | 0.0067143 | 16.5649 | 0.08877 | 16.4531
98.70000076293945 | 149.2746 | 0.26624 | -0.10926 | 16.5861 | 0.088748 | 16.4743
98.71012496948242 | 149.2422 | 0.26626 | -0.12391 | 16.5825 | 0.088752 | 16.4707
98.71999740600586 | 149.2479 | 0.26626 | -0.13856 | 16.5831 | 0.088752 | 16.4713
98.72999954223633 | 149.246 | 0.26626 | -0.16786 | 16.5829 | 0.088752 | 16.4711
98.74 | 149.1603 | 0.26627 | -0.18373 | 16.5734 | 0.088757 | 16.4616
98.75012588500977 | 149.1698 | 0.26627 | -0.21303 | 16.5744 | 0.088757 | 16.4627
98.76012802124023 | 149.0841 | 0.26627 | -0.24232 | 16.5649 | 0.088757 | 16.4531
98.77000045776367 | 149.0745 | 0.26627 | -0.27162 | 16.5638 | 0.088757 | 16.4521
98.78012466430664 | 149.0536 | 0.2663 | -0.27406 | 16.5615 | 0.088765 | 16.4498
98.78999710083008 | 149.006 | 0.26631 | -0.28993 | 16.5562 | 0.08877 | 16.4445
98.79999923706055 | 149.0212 | 0.26634 | -0.27773 | 16.5579 | 0.088779 | 16.4462
98.81012344360352 | 148.9831 | 0.26636 | -0.28017 | 16.5537 | 0.088788 | 16.4419
98.82012557983398 | 148.9831 | 0.2664 | -0.26796 | 16.5537 | 0.088801 | 16.4419
98.82999801635742 | 149.0231 | 0.26646 | -0.24355 | 16.5581 | 0.088819 | 16.4464
98.84012222290039 | 148.985 | 0.26651 | -0.21913 | 16.5539 | 0.088837 | 16.4421
98.85012435913086 | 149.046 | 0.26655 | -0.20692 | 16.5607 | 0.08885 | 16.4489
98.86 | 149.0441 | 0.26659 | -0.19471 | 16.5605 | 0.088863 | 16.4487
98.87012100219727 | 149.0784 | 0.2666 | -0.20936 | 16.5643 | 0.088868 | 16.4525
98.88012313842773 | 149.1107 | 0.26662 | -0.21058 | 16.5679 | 0.088872 | 16.4561
98.89 | 149.0784 | 0.26663 | -0.22645 | 16.5643 | 0.088877 | 16.4525
98.89999771118164 | 149.0974 | 0.26666 | -0.2289 | 16.5664 | 0.088885 | 16.4546
98.90999984741211 | 149.0612 | 0.26668 | -0.23134 | 16.5624 | 0.088894 | 16.4506
98.92000198364258 | 149.0765 | 0.26672 | -0.21913 | 16.5641 | 0.088908 | 16.4523
98.92999649047852 | 149.0974 | 0.26676 | -0.20692 | 16.5664 | 0.088921 | 16.4546
98.94012832641602 | 149.0593 | 0.26678 | -0.22279 | 16.5621 | 0.088925 | 16.4504
98.95012283325195 | 149.105 | 0.26679 | -0.23866 | 16.5672 | 0.08893 | 16.4555
98.96000289916992 | 149.086 | 0.2668 | -0.23988 | 16.5651 | 0.088934 | 16.4534
98.97012710571289 | 149.0955 | 0.26683 | -0.2411 | 16.5662 | 0.088943 | 16.4544
98.98012161254883 | 149.0974 | 0.26686 | -0.24232 | 16.5664 | 0.088952 | 16.4546
98.99 | 149.0669 | 0.2669 | -0.23134 | 16.563 | 0.088965 | 16.4512
98.99999618530273 | 149.0974 | 0.26691 | -0.24721 | 16.5664 | 0.08897 | 16.4546
99.01 | 149.0822 | 0.26692 | -0.26308 | 16.5647 | 0.088974 | 16.4529
99.02000045776367 | 149.0669 | 0.26694 | -0.27895 | 16.563 | 0.088979 | 16.4512
99.03012466430664 | 149.0631 | 0.26696 | -0.28139 | 16.5626 | 0.088988 | 16.4508
99.03999710083008 | 149.0288 | 0.26699 | -0.26918 | 16.5588 | 0.088997 | 16.447
99.04999923706055 | 149.0727 | 0.26702 | -0.27162 | 16.5636 | 0.089005 | 16.4519
99.06000137329102 | 149.0384 | 0.26703 | -0.28749 | 16.5598 | 0.08901 | 16.4481
99.07012557983398 | 149.0384 | 0.26704 | -0.30336 | 16.5598 | 0.089014 | 16.4481
99.07999801635742 | 149.0403 | 0.26707 | -0.3058 | 16.56 | 0.089023 | 16.4483
99.09000015258789 | 149.0022 | 0.26708 | -0.32045 | 16.5558 | 0.089028 | 16.444
99.10000228881836 | 149.0174 | 0.2671 | -0.33632 | 16.5575 | 0.089032 | 16.4457
99.11 | 148.985 | 0.26711 | -0.35097 | 16.5539 | 0.089037 | 16.4421
99.12012100219727 | 148.9926 | 0.26714 | -0.33877 | 16.5547 | 0.089045 | 16.443
99.13000106811523 | 149.0003 | 0.26715 | -0.35464 | 16.5556 | 0.08905 | 16.4438
99.1401 | 148.9717 | 0.26716 | -0.37051 | 16.5524 | 0.089054 | 16.4407
99.15012741088867 | 148.9907 | 0.26718 | -0.38516 | 16.5545 | 0.089059 | 16.4428
99.15999984741211 | 148.9355 | 0.26719 | -0.40103 | 16.5484 | 0.089063 | 16.4366
99.17012405395508 | 148.9374 | 0.2672 | -0.41567 | 16.5486 | 0.089068 | 16.4368
99.17999649047852 | 148.9317 | 0.26723 | -0.43154 | 16.548 | 0.089077 | 16.4362
99.18999862670898 | 148.9222 | 0.2675 | -0.17274 | 16.5469 | 0.089165 | 16.4352
99.20000076293945 | 149.1546 | 0.26764 | -0.038454 | 16.5727 | 0.089214 | 16.461
99.21012496948242 | 149.2441 | 0.26755 | -0.16786 | 16.5827 | 0.089183 | 16.4709
99.21999740600586 | 149.2936 | 0.26754 | -0.2118 | 16.5882 | 0.089179 | 16.4764
99.23012161254883 | 149.2384 | 0.26754 | -0.2411 | 16.582 | 0.089179 | 16.4703
99.24 | 149.1489 | 0.26754 | -0.2704 | 16.5721 | 0.089179 | 16.4603
99.25012588500977 | 149.1336 | 0.26754 | -0.2997 | 16.5704 | 0.089179 | 16.4586
99.26012802124023 | 149.0574 | 0.26755 | -0.31557 | 16.5619 | 0.089183 | 16.4502
99.27000045776367 | 148.9965 | 0.26755 | -0.34487 | 16.5552 | 0.089183 | 16.4434
99.28000259399414 | 148.9889 | 0.26755 | -0.35952 | 16.5543 | 0.089183 | 16.4426
99.28999710083008 | 148.9107 | 0.26755 | -0.38882 | 16.5456 | 0.089183 | 16.4339
99.29999923706055 | 148.9203 | 0.26755 | -0.41812 | 16.5467 | 0.089183 | 16.4349
99.31000137329102 | 148.8898 | 0.26755 | -0.44742 | 16.5433 | 0.089183 | 16.4316
99.32000350952148 | 148.8612 | 0.26775 | -0.29848 | 16.5401 | 0.08925 | 16.4284
99.33012771606445 | 149.025 | 0.26804 | -0.012818 | 16.5583 | 0.089348 | 16.4466
99.34000015258789 | 149.1622 | 0.26802 | -0.057987 | 16.5736 | 0.089339 | 16.4618
99.35000228881836 | 149.3222 | 0.26798 | -0.13123 | 16.5914 | 0.089325 | 16.4796
99.36 | 149.2898 | 0.26798 | -0.14588 | 16.5878 | 0.089325 | 16.476
99.36999893188477 | 149.2689 | 0.26798 | -0.17518 | 16.5854 | 0.089325 | 16.4737
99.38000106811523 | 149.2555 | 0.26798 | -0.20448 | 16.5839 | 0.089325 | 16.4722
99.39 | 149.185 | 0.26799 | -0.21913 | 16.5761 | 0.08933 | 16.4644
99.39999771118164 | 149.206 | 0.26799 | -0.24843 | 16.5784 | 0.08933 | 16.4667
99.41012191772461 | 149.1584 | 0.26799 | -0.27773 | 16.5731 | 0.08933 | 16.4614
99.42000198364258 | 149.1107 | 0.268 | -0.2936 | 16.5679 | 0.089334 | 16.4561
99.43012619018555 | 149.1127 | 0.268 | -0.3229 | 16.5681 | 0.089334 | 16.4563
99.43999862670898 | 149.0403 | 0.268 | -0.33754 | 16.56 | 0.089334 | 16.4483
99.45000076293945 | 149.046 | 0.26802 | -0.35342 | 16.5607 | 0.089339 | 16.4489
99.46012496948242 | 148.9926 | 0.26804 | -0.36929 | 16.5547 | 0.089348 | 16.443
99.46999740600586 | 148.9774 | 0.26807 | -0.3583 | 16.553 | 0.089356 | 16.4413
99.47999954223633 | 148.9698 | 0.26812 | -0.33388 | 16.5522 | 0.089374 | 16.4404
99.4901 | 148.9622 | 0.26819 | -0.29604 | 16.5514 | 0.089396 | 16.4396
99.49999618530273 | 149.0098 | 0.26827 | -0.24355 | 16.5566 | 0.089423 | 16.4449
99.51012802124023 | 149.0346 | 0.26834 | -0.20448 | 16.5594 | 0.089445 | 16.4476
99.52012252807617 | 149.1012 | 0.2684 | -0.16419 | 16.5668 | 0.089468 | 16.4551
99.53012466430664 | 149.1774 | 0.26843 | -0.15199 | 16.5753 | 0.089476 | 16.4635
99.53999710083008 | 149.1774 | 0.26846 | -0.15443 | 16.5753 | 0.089485 | 16.4635
99.54999923706055 | 149.2346 | 0.26847 | -0.1703 | 16.5816 | 0.08949 | 16.4699
99.56012344360352 | 149.2003 | 0.2685 | -0.17274 | 16.5778 | 0.089499 | 16.4661
99.57000350952148 | 149.2212 | 0.26854 | -0.16053 | 16.5801 | 0.089512 | 16.4684
99.57999801635742 | 149.2441 | 0.26856 | -0.16175 | 16.5827 | 0.089521 | 16.4709
99.59000015258789 | 149.2174 | 0.2686 | -0.14955 | 16.5797 | 0.089534 | 16.468
99.60000228881836 | 149.2727 | 0.26863 | -0.13734 | 16.5859 | 0.089543 | 16.4741
99.61012649536133 | 149.2651 | 0.26866 | -0.13978 | 16.585 | 0.089552 | 16.4733
99.62012100219727 | 149.2879 | 0.26868 | -0.14222 | 16.5875 | 0.089561 | 16.4758
99.63012313842773 | 149.3146 | 0.26871 | -0.14466 | 16.5905 | 0.08957 | 16.4788
99.6401 | 149.2803 | 0.26874 | -0.1471 | 16.5867 | 0.089579 | 16.4749
99.64999771118164 | 149.2955 | 0.26875 | -0.16297 | 16.5884 | 0.089583 | 16.4766
99.66012191772461 | 149.267 | 0.26878 | -0.16542 | 16.5852 | 0.089592 | 16.4735
99.67000198364258 | 149.2784 | 0.2688 | -0.16542 | 16.5865 | 0.089601 | 16.4747
99.67999649047852 | 149.2822 | 0.26883 | -0.15199 | 16.5869 | 0.08961 | 16.4752
99.69012832641602 | 149.2422 | 0.26884 | -0.16664 | 16.5825 | 0.089614 | 16.4707
99.70012283325195 | 149.246 | 0.26887 | -0.16908 | 16.5829 | 0.089623 | 16.4711
99.71012496948242 | 149.107 | 0.26888 | -0.18495 | 16.5674 | 0.089628 | 16.4557
99.72012710571289 | 149.0403 | 0.2689 | -0.20082 | 16.56 | 0.089632 | 16.4483
99.72999954223633 | 149.0308 | 0.26892 | -0.20204 | 16.559 | 0.089641 | 16.4472
99.7401 | 148.9679 | 0.26895 | -0.20448 | 16.552 | 0.08965 | 16.4402
99.75012588500977 | 148.9926 | 0.26896 | -0.22035 | 16.5547 | 0.089654 | 16.443
99.76012802124023 | 148.9584 | 0.26898 | -0.22157 | 16.5509 | 0.089659 | 16.4392
99.77000045776367 | 148.9546 | 0.26899 | -0.23744 | 16.5505 | 0.089663 | 16.4388
99.78012466430664 | 148.9736 | 0.26902 | -0.23866 | 16.5526 | 0.089672 | 16.4409
99.79012680053711 | 148.9126 | 0.26903 | -0.25453 | 16.5458 | 0.089676 | 16.4341
99.80012130737305 | 148.9317 | 0.26906 | -0.25697 | 16.548 | 0.089685 | 16.4362
99.81000137329102 | 148.9031 | 0.26907 | -0.27284 | 16.5448 | 0.08969 | 16.433
99.82012557983398 | 148.8841 | 0.26908 | -0.28749 | 16.5427 | 0.089694 | 16.4309
99.82999801635742 | 148.8955 | 0.26908 | -0.31679 | 16.5439 | 0.089694 | 16.4322
99.84012222290039 | 148.846 | 0.2691 | -0.31801 | 16.5384 | 0.089699 | 16.4267
99.85000228881836 | 148.8517 | 0.26911 | -0.33388 | 16.5391 | 0.089703 | 16.4273
99.86012649536133 | 148.8174 | 0.26914 | -0.33388 | 16.5353 | 0.089712 | 16.4235
99.86999893188477 | 148.8193 | 0.26916 | -0.33632 | 16.5355 | 0.089721 | 16.4237
99.88000106811523 | 148.806 | 0.26919 | -0.33877 | 16.534 | 0.08973 | 16.4222
99.89 | 148.7717 | 0.26923 | -0.32778 | 16.5302 | 0.089743 | 16.4184
99.89999771118164 | 148.8193 | 0.26924 | -0.34243 | 16.5355 | 0.089747 | 16.4237
99.91012191772461 | 148.7888 | 0.26926 | -0.3583 | 16.5321 | 0.089752 | 16.4203
99.92000198364258 | 148.8098 | 0.26926 | -0.37295 | 16.5344 | 0.089752 | 16.4227
99.93012619018555 | 148.8003 | 0.26927 | -0.38882 | 16.5334 | 0.089756 | 16.4216
99.94012832641602 | 148.7469 | 0.26927 | -0.41812 | 16.5274 | 0.089756 | 16.4157
99.95000076293945 | 148.7603 | 0.2693 | -0.41934 | 16.5289 | 0.089765 | 16.4172
99.96000289916992 | 148.705 | 0.26932 | -0.41934 | 16.5228 | 0.089774 | 16.411
99.96999740600586 | 148.7222 | 0.26935 | -0.42178 | 16.5247 | 0.089783 | 16.4129
99.98012161254883 | 148.7412 | 0.26938 | -0.42178 | 16.5268 | 0.089792 | 16.415
99.9901 | 148.7469 | 0.26968 | -0.14832 | 16.5274 | 0.089894 | 16.4157
100.00012588500977 | 148.9564 | 0.26983 | 6.103888E-4 | 16.5507 | 0.089943 | 16.439
100.0099983215332 | 149.0708 | 0.26975 | -0.11536 | 16.5634 | 0.089916 | 16.4517
100.02000045776367 | 149.0841 | 0.26971 | -0.18739 | 16.5649 | 0.089903 | 16.4531
100.03012466430664 | 149.105 | 0.26972 | -0.20204 | 16.5672 | 0.089907 | 16.4555
100.03999710083008 | 149.0612 | 0.26972 | -0.23134 | 16.5624 | 0.089907 | 16.4506
100.04999923706055 | 149.0593 | 0.26972 | -0.26064 | 16.5621 | 0.089907 | 16.4504
100.06012344360352 | 149.0193 | 0.26972 | -0.28993 | 16.5577 | 0.089907 | 16.446
100.07000350952148 | 148.9793 | 0.26972 | -0.31923 | 16.5533 | 0.089907 | 16.4415
100.08012771606445 | 148.9622 | 0.26972 | -0.33388 | 16.5514 | 0.089907 | 16.4396
100.09012222290039 | 148.8898 | 0.26974 | -0.34975 | 16.5433 | 0.089912 | 16.4316
100.10000228881836 | 148.8784 | 0.26974 | -0.37905 | 16.542 | 0.089912 | 16.4303
100.11012649536133 | 148.806 | 0.26974 | -0.40835 | 16.534 | 0.089912 | 16.4222
100.11999893188477 | 148.8136 | 0.27002 | -0.14832 | 16.5348 | 0.090005 | 16.4231
100.13000106811523 | 149.0155 | 0.27024 | 0.054325 | 16.5573 | 0.090081 | 16.4455
100.1400032043457 | 149.1508 | 0.27016 | -0.060428 | 16.5723 | 0.090054 | 16.4606
100.14999771118164 | 149.2346 | 0.27014 | -0.11781 | 16.5816 | 0.090045 | 16.4699
100.16012191772461 | 149.1869 | 0.27015 | -0.11781 | 16.5763 | 0.09005 | 16.4646
100.17012405395508 | 149.1736 | 0.27015 | -0.1471 | 16.5748 | 0.09005 | 16.4631
100.18012619018555 | 149.1641 | 0.27015 | -0.1764 | 16.5738 | 0.09005 | 16.462
100.19012832641602 | 149.1031 | 0.27015 | -0.2057 | 16.567 | 0.09005 | 16.4553
100.20000076293945 | 149.1146 | 0.27015 | -0.235 | 16.5683 | 0.09005 | 16.4565
100.21000289916992 | 149.0517 | 0.27016 | -0.25087 | 16.5613 | 0.090054 | 16.4495
100.21999740600586 | 149.0441 | 0.27016 | -0.28017 | 16.5605 | 0.090054 | 16.4487
100.23012161254883 | 149.0212 | 0.27018 | -0.29604 | 16.5579 | 0.090059 | 16.4462
100.2400016784668 | 148.9488 | 0.2702 | -0.28383 | 16.5499 | 0.090067 | 16.4381
100.25012588500977 | 148.9527 | 0.27022 | -0.2997 | 16.5503 | 0.090072 | 16.4385
100.2599983215332 | 148.9031 | 0.27023 | -0.31435 | 16.5448 | 0.090076 | 16.433
100.27000045776367 | 148.9107 | 0.27024 | -0.33022 | 16.5456 | 0.090081 | 16.4339
100.28012466430664 | 148.9107 | 0.27027 | -0.33144 | 16.5456 | 0.09009 | 16.4339
100.28999710083008 | 148.846 | 0.2703 | -0.33266 | 16.5384 | 0.090099 | 16.4267
100.30012130737305 | 148.8803 | 0.27034 | -0.32167 | 16.5422 | 0.090112 | 16.4305
100.31012344360352 | 148.8479 | 0.27036 | -0.32412 | 16.5387 | 0.090121 | 16.4269
100.32000350952148 | 148.865 | 0.2704 | -0.29726 | 16.5406 | 0.090134 | 16.4288
100.32999801635742 | 148.8879 | 0.27043 | -0.2997 | 16.5431 | 0.090143 | 16.4313
100.34000015258789 | 148.8841 | 0.27044 | -0.31557 | 16.5427 | 0.090147 | 16.4309
100.35012435913086 | 148.9088 | 0.27046 | -0.33022 | 16.5454 | 0.090152 | 16.4337
100.36012649536133 | 148.8593 | 0.27047 | -0.34609 | 16.5399 | 0.090156 | 16.4282
100.37012100219727 | 148.8726 | 0.2705 | -0.34731 | 16.5414 | 0.090165 | 16.4297
100.38000106811523 | 148.8726 | 0.27051 | -0.36318 | 16.5414 | 0.09017 | 16.4297
100.3901252746582 | 148.8307 | 0.27055 | -0.34975 | 16.5367 | 0.090183 | 16.425
100.39999771118164 | 148.8803 | 0.27058 | -0.33632 | 16.5422 | 0.090192 | 16.4305
100.40999984741211 | 148.8403 | 0.27059 | -0.35219 | 16.5378 | 0.090196 | 16.4261
100.42012405395508 | 148.8403 | 0.2706 | -0.36806 | 16.5378 | 0.090201 | 16.4261
100.43012619018555 | 148.8688 | 0.27062 | -0.38393 | 16.541 | 0.090205 | 16.4292
100.44012832641602 | 148.8174 | 0.27063 | -0.3998 | 16.5353 | 0.09021 | 16.4235
100.45000076293945 | 148.825 | 0.27064 | -0.41445 | 16.5361 | 0.090214 | 16.4244
100.46000289916992 | 148.7869 | 0.27066 | -0.43032 | 16.5319 | 0.090218 | 16.4201
100.47012710571289 | 148.7946 | 0.27068 | -0.43277 | 16.5327 | 0.090227 | 16.421
100.48012161254883 | 148.8003 | 0.27072 | -0.42056 | 16.5334 | 0.090241 | 16.4216
100.4900016784668 | 148.7526 | 0.27074 | -0.42178 | 16.5281 | 0.090245 | 16.4163
100.49999618530273 | 148.8022 | 0.27075 | -0.43765 | 16.5336 | 0.09025 | 16.4218
100.51012802124023 | 148.7698 | 0.27087 | -0.3583 | 16.53 | 0.09029 | 16.4182
100.52000045776367 | 148.905 | 0.27115 | -0.084844 | 16.545 | 0.090383 | 16.4333
100.53012466430664 | 149.0974 | 0.27112 | -0.14466 | 16.5664 | 0.090374 | 16.4546
100.54012680053711 | 149.1336 | 0.27106 | -0.24477 | 16.5704 | 0.090352 | 16.4586
100.54999923706055 | 149.1736 | 0.27107 | -0.26064 | 16.5748 | 0.090356 | 16.4631
100.56012344360352 | 149.1317 | 0.27107 | -0.27529 | 16.5702 | 0.090356 | 16.4584
100.57012557983398 | 149.0822 | 0.27107 | -0.30458 | 16.5647 | 0.090356 | 16.4529
100.58012771606445 | 149.0841 | 0.27107 | -0.33388 | 16.5649 | 0.090356 | 16.4531
100.59012222290039 | 149.006 | 0.27107 | -0.36318 | 16.5562 | 0.090356 | 16.4445
100.60000228881836 | 149.0269 | 0.27107 | -0.39248 | 16.5585 | 0.090356 | 16.4468
100.6099967956543 | 148.9393 | 0.27107 | -0.42178 | 16.5488 | 0.090356 | 16.4371
100.61999893188477 | 148.9203 | 0.27108 | -0.43765 | 16.5467 | 0.090361 | 16.4349
100.63000106811523 | 148.9126 | 0.27108 | -0.46695 | 16.5458 | 0.090361 | 16.4341
100.6400032043457 | 148.8479 | 0.27124 | -0.33266 | 16.5387 | 0.090414 | 16.4269
100.64999771118164 | 148.9793 | 0.2715 | -0.10193 | 16.5533 | 0.090498 | 16.4415
100.66012191772461 | 149.0936 | 0.27143 | -0.18861 | 16.566 | 0.090476 | 16.4542
100.67012405395508 | 149.1584 | 0.27135 | -0.30336 | 16.5731 | 0.09045 | 16.4614
100.68012619018555 | 149.1755 | 0.27135 | -0.33388 | 16.5751 | 0.09045 | 16.4633
100.68999862670898 | 149.1222 | 0.27135 | -0.36318 | 16.5691 | 0.09045 | 16.4574
100.70012283325195 | 149.0974 | 0.27135 | -0.39248 | 16.5664 | 0.09045 | 16.4546
100.71012496948242 | 149.0288 | 0.27135 | -0.42178 | 16.5588 | 0.09045 | 16.447
100.71999740600586 | 148.9889 | 0.27135 | -0.45108 | 16.5543 | 0.09045 | 16.4426
100.72999954223633 | 149.0079 | 0.2716 | -0.20692 | 16.5564 | 0.090534 | 16.4447
100.7400016784668 | 149.0745 | 0.27175 | -0.086065 | 16.5638 | 0.090583 | 16.4521
100.74999618530273 | 149.227 | 0.27168 | -0.18861 | 16.5808 | 0.090561 | 16.469
100.76012802124023 | 149.2403 | 0.27164 | -0.26186 | 16.5822 | 0.090547 | 16.4705
100.77000045776367 | 149.2422 | 0.27164 | -0.29116 | 16.5825 | 0.090547 | 16.4707
100.78000259399414 | 149.2212 | 0.27164 | -0.32045 | 16.5801 | 0.090547 | 16.4684
100.79012680053711 | 149.1374 | 0.27164 | -0.34975 | 16.5708 | 0.090547 | 16.4591
100.79999923706055 | 149.1489 | 0.27164 | -0.37905 | 16.5721 | 0.090547 | 16.4603
100.81000137329102 | 149.0765 | 0.27166 | -0.38027 | 16.5641 | 0.090552 | 16.4523
100.82000350952148 | 149.0593 | 0.27166 | -0.40957 | 16.5621 | 0.090552 | 16.4504
100.82999801635742 | 149.0403 | 0.27166 | -0.43887 | 16.56 | 0.090552 | 16.4483
100.84000015258789 | 148.985 | 0.27192 | -0.22157 | 16.5539 | 0.090641 | 16.4421
100.85012435913086 | 149.1755 | 0.27212 | -0.018922 | 16.5751 | 0.090707 | 16.4633
100.86012649536133 | 149.3793 | 0.27208 | -0.092169 | 16.5977 | 0.090694 | 16.486
100.87012100219727 | 149.4231 | 0.27207 | -0.13612 | 16.6026 | 0.090689 | 16.4908
100.88000106811523 | 149.4365 | 0.27207 | -0.16542 | 16.6041 | 0.090689 | 16.4923
100.8901252746582 | 149.3832 | 0.27207 | -0.18006 | 16.5981 | 0.090689 | 16.4864
100.89999771118164 | 149.3793 | 0.27208 | -0.19593 | 16.5977 | 0.090694 | 16.486
100.90999984741211 | 149.3184 | 0.27208 | -0.22523 | 16.5909 | 0.090694 | 16.4792
100.92000198364258 | 149.2917 | 0.27208 | -0.25453 | 16.588 | 0.090694 | 16.4762
100.92999649047852 | 149.2689 | 0.27208 | -0.28383 | 16.5854 | 0.090694 | 16.4737
100.93999862670898 | 149.2041 | 0.2721 | -0.2997 | 16.5782 | 0.090698 | 16.4665
100.95012283325195 | 149.2231 | 0.2721 | -0.329 | 16.5803 | 0.090698 | 16.4686
100.96012496948242 | 149.1622 | 0.2721 | -0.3583 | 16.5736 | 0.090698 | 16.4618
100.97012710571289 | 149.1469 | 0.27211 | -0.35952 | 16.5719 | 0.090703 | 16.4601
100.97999954223633 | 149.105 | 0.27211 | -0.38882 | 16.5672 | 0.090703 | 16.4555
100.9901237487793 | 149.0517 | 0.27214 | -0.39126 | 16.5613 | 0.090712 | 16.4495
101.00012588500977 | 149.0612 | 0.27216 | -0.3937 | 16.5624 | 0.090721 | 16.4506
101.0099983215332 | 149.0155 | 0.2722 | -0.38149 | 16.5573 | 0.090734 | 16.4455
101.02012252807617 | 149.0231 | 0.27226 | -0.35708 | 16.5581 | 0.090752 | 16.4464
101.03000259399414 | 149.0841 | 0.27232 | -0.31801 | 16.5649 | 0.090774 | 16.4531
101.04012680053711 | 149.0727 | 0.2724 | -0.26674 | 16.5636 | 0.090801 | 16.4519
101.05012130737305 | 149.1908 | 0.27246 | -0.22645 | 16.5767 | 0.090818 | 16.465
101.06012344360352 | 149.2288 | 0.27248 | -0.22768 | 16.581 | 0.090827 | 16.4692
101.07012557983398 | 149.2384 | 0.27248 | -0.25697 | 16.582 | 0.090827 | 16.4703
101.07999801635742 | 149.2803 | 0.27248 | -0.28627 | 16.5867 | 0.090827 | 16.4749
101.09012222290039 | 149.2136 | 0.27249 | -0.30214 | 16.5793 | 0.090832 | 16.4675
101.10000228881836 | 149.246 | 0.27252 | -0.30458 | 16.5829 | 0.090841 | 16.4711
101.1099967956543 | 149.2251 | 0.27256 | -0.29238 | 16.5806 | 0.090854 | 16.4688
101.11999893188477 | 149.2193 | 0.2726 | -0.28139 | 16.5799 | 0.090867 | 16.4682
101.13000106811523 | 149.2479 | 0.27263 | -0.26796 | 16.5831 | 0.090876 | 16.4713
101.1401252746582 | 149.2251 | 0.27264 | -0.28383 | 16.5806 | 0.090881 | 16.4688
101.15012741088867 | 149.2593 | 0.27264 | -0.31313 | 16.5844 | 0.090881 | 16.4726
101.16012191772461 | 149.2212 | 0.27264 | -0.34243 | 16.5801 | 0.090881 | 16.4684
101.17000198364258 | 149.1889 | 0.27265 | -0.35708 | 16.5765 | 0.090885 | 16.4648
101.18012619018555 | 149.166 | 0.27267 | -0.37295 | 16.574 | 0.090889 | 16.4622
101.18999862670898 | 149.1298 | 0.27269 | -0.37539 | 16.57 | 0.090898 | 16.4582
101.20000076293945 | 149.1622 | 0.27273 | -0.36318 | 16.5736 | 0.090912 | 16.4618
101.21000289916992 | 149.1241 | 0.27276 | -0.35097 | 16.5693 | 0.090921 | 16.4576
101.21999740600586 | 149.1527 | 0.27277 | -0.36684 | 16.5725 | 0.090925 | 16.4608
101.23012161254883 | 149.1584 | 0.27277 | -0.39614 | 16.5731 | 0.090925 | 16.4614
101.2401237487793 | 149.107 | 0.27277 | -0.42544 | 16.5674 | 0.090925 | 16.4557
101.24999618530273 | 149.1241 | 0.2728 | -0.42666 | 16.5693 | 0.090934 | 16.4576
101.2599983215332 | 149.0841 | 0.27283 | -0.42788 | 16.5649 | 0.090943 | 16.4531
101.27012252807617 | 149.1012 | 0.27307 | -0.21058 | 16.5668 | 0.091023 | 16.4551
101.28000259399414 | 149.3279 | 0.27327 | -0.034792 | 16.592 | 0.091089 | 16.4802
101.28999710083008 | 149.4136 | 0.27316 | -0.16542 | 16.6015 | 0.091054 | 16.4898
101.29999923706055 | 149.5241 | 0.27309 | -0.26674 | 16.6138 | 0.091032 | 16.502
101.31000137329102 | 149.486 | 0.27311 | -0.28261 | 16.6096 | 0.091036 | 16.4978
101.32012557983398 | 149.4479 | 0.27311 | -0.31191 | 16.6053 | 0.091036 | 16.4936
101.32999801635742 | 149.4365 | 0.27311 | -0.34121 | 16.6041 | 0.091036 | 16.4923
101.34000015258789 | 149.3527 | 0.27311 | -0.37051 | 16.5947 | 0.091036 | 16.483
101.35012435913086 | 149.3393 | 0.27311 | -0.3998 | 16.5933 | 0.091036 | 16.4815
101.3599967956543 | 149.2784 | 0.27311 | -0.4291 | 16.5865 | 0.091036 | 16.4747
101.37012100219727 | 149.246 | 0.27312 | -0.43032 | 16.5829 | 0.091041 | 16.4711
101.38000106811523 | 149.2384 | 0.27319 | -0.39248 | 16.582 | 0.091063 | 16.4703
101.3901252746582 | 149.2593 | 0.27353 | -0.077519 | 16.5844 | 0.091178 | 16.4726
101.40012741088867 | 149.4384 | 0.27352 | -0.09461 | 16.6043 | 0.091174 | 16.4925
101.40999984741211 | 149.4822 | 0.27343 | -0.23866 | 16.6091 | 0.091143 | 16.4974
101.42000198364258 | 149.4879 | 0.2734 | -0.29604 | 16.6098 | 0.091134 | 16.498
101.43012619018555 | 149.4841 | 0.27341 | -0.31191 | 16.6093 | 0.091138 | 16.4976
101.44012832641602 | 149.3965 | 0.27341 | -0.34121 | 16.5996 | 0.091138 | 16.4879
101.45012283325195 | 149.3927 | 0.27341 | -0.35586 | 16.5992 | 0.091138 | 16.4874
101.46000289916992 | 149.3413 | 0.27341 | -0.38516 | 16.5935 | 0.091138 | 16.4817
101.47012710571289 | 149.3165 | 0.27341 | -0.41445 | 16.5907 | 0.091138 | 16.479
101.48012161254883 | 149.2784 | 0.27341 | -0.44375 | 16.5865 | 0.091138 | 16.4747
101.4900016784668 | 149.2155 | 0.27355 | -0.33632 | 16.5795 | 0.091183 | 16.4678
101.49999618530273 | 149.3641 | 0.27388 | -0.022584 | 16.596 | 0.091294 | 16.4843
101.5099983215332 | 149.5203 | 0.27387 | -0.067753 | 16.6134 | 0.091289 | 16.5016
101.52012252807617 | 149.606 | 0.27379 | -0.18373 | 16.6229 | 0.091263 | 16.5111
101.53012466430664 | 149.6384 | 0.2738 | -0.18495 | 16.6265 | 0.091267 | 16.5147
101.54012680053711 | 149.5622 | 0.2738 | -0.21425 | 16.618 | 0.091267 | 16.5063
101.54999923706055 | 149.5698 | 0.2738 | -0.24355 | 16.6189 | 0.091267 | 16.5071
101.56012344360352 | 149.5012 | 0.2738 | -0.27284 | 16.6112 | 0.091267 | 16.4995
101.57012557983398 | 149.467 | 0.2738 | -0.30214 | 16.6074 | 0.091267 | 16.4957
101.57999801635742 | 149.4441 | 0.27381 | -0.31801 | 16.6049 | 0.091272 | 16.4931
101.59000015258789 | 149.3984 | 0.27381 | -0.34731 | 16.5998 | 0.091272 | 16.4881
101.60000228881836 | 149.3946 | 0.27383 | -0.36318 | 16.5994 | 0.091276 | 16.4876
101.6099967956543 | 149.3298 | 0.27384 | -0.3644 | 16.5922 | 0.09128 | 16.4805
101.62012100219727 | 149.3012 | 0.27384 | -0.3937 | 16.589 | 0.09128 | 16.4773
101.63012313842773 | 149.2841 | 0.27385 | -0.40957 | 16.5871 | 0.091285 | 16.4754
101.6401252746582 | 149.2403 | 0.27387 | -0.42544 | 16.5822 | 0.091289 | 16.4705
101.64999771118164 | 149.2365 | 0.27389 | -0.42788 | 16.5818 | 0.091298 | 16.4701
101.65999984741211 | 149.1927 | 0.27393 | -0.41567 | 16.577 | 0.091312 | 16.4652
101.67012405395508 | 149.1869 | 0.27396 | -0.4169 | 16.5763 | 0.09132 | 16.4646
101.67999649047852 | 149.2136 | 0.27399 | -0.41934 | 16.5793 | 0.091329 | 16.4675
101.68999862670898 | 149.1793 | 0.27401 | -0.40713 | 16.5755 | 0.091338 | 16.4637
101.70000076293945 | 149.2365 | 0.27412 | -0.329 | 16.5818 | 0.091374 | 16.4701
101.71012496948242 | 149.3755 | 0.27448 | -0.00061039 | 16.5973 | 0.091494 | 16.4855
101.72012710571289 | 149.6041 | 0.27449 | -0.0042727 | 16.6227 | 0.091498 | 16.5109
101.72999954223633 | 149.7774 | 0.27441 | -0.12025 | 16.6419 | 0.091472 | 16.5302
101.7401237487793 | 149.7565 | 0.27443 | -0.13612 | 16.6396 | 0.091476 | 16.5279
101.75012588500977 | 149.7794 | 0.27443 | -0.16542 | 16.6421 | 0.091476 | 16.5304
101.76012802124023 | 149.7241 | 0.27443 | -0.19471 | 16.636 | 0.091476 | 16.5243
101.77000045776367 | 149.6746 | 0.27443 | -0.20936 | 16.6305 | 0.091476 | 16.5188
101.78012466430664 | 149.6632 | 0.27444 | -0.22401 | 16.6292 | 0.09148 | 16.5175
101.78999710083008 | 149.5832 | 0.27444 | -0.25331 | 16.6203 | 0.09148 | 16.5086
101.79999923706055 | 149.5908 | 0.27444 | -0.28261 | 16.6212 | 0.09148 | 16.5094
101.81012344360352 | 149.5451 | 0.27445 | -0.29726 | 16.6161 | 0.091485 | 16.5044
101.82012557983398 | 149.5127 | 0.27447 | -0.31313 | 16.6125 | 0.091489 | 16.5008
101.83012771606445 | 149.5012 | 0.27447 | -0.34243 | 16.6112 | 0.091489 | 16.4995
101.84000015258789 | 149.4536 | 0.27447 | -0.37173 | 16.606 | 0.091489 | 16.4942
101.85012435913086 | 149.4746 | 0.27448 | -0.37295 | 16.6083 | 0.091494 | 16.4965
101.8599967956543 | 149.4231 | 0.27451 | -0.37539 | 16.6026 | 0.091503 | 16.4908
101.86999893188477 | 149.3927 | 0.27453 | -0.37783 | 16.5992 | 0.091512 | 16.4874
101.88012313842773 | 149.387 | 0.27455 | -0.3937 | 16.5985 | 0.091516 | 16.4868
101.8900032043457 | 149.3432 | 0.27457 | -0.39492 | 16.5937 | 0.091525 | 16.4819
101.89999771118164 | 149.3679 | 0.27457 | -0.42422 | 16.5964 | 0.091525 | 16.4847
101.90999984741211 | 149.3184 | 0.27468 | -0.34487 | 16.5909 | 0.09156 | 16.4792
101.92012405395508 | 149.4384 | 0.27501 | -0.029909 | 16.6043 | 0.091671 | 16.4925
101.92999649047852 | 149.6994 | 0.27497 | -0.090948 | 16.6333 | 0.091658 | 16.5215
101.94012832641602 | 149.7527 | 0.27488 | -0.22035 | 16.6392 | 0.091627 | 16.5274
101.95012283325195 | 149.7622 | 0.27489 | -0.23622 | 16.6402 | 0.091631 | 16.5285
101.96012496948242 | 149.7165 | 0.27489 | -0.26552 | 16.6352 | 0.091631 | 16.5234
101.97012710571289 | 149.6765 | 0.27489 | -0.29482 | 16.6307 | 0.091631 | 16.519
101.98012161254883 | 149.6822 | 0.27489 | -0.32412 | 16.6314 | 0.091631 | 16.5196
101.9901237487793 | 149.606 | 0.27491 | -0.33999 | 16.6229 | 0.091636 | 16.5111
102.00012588500977 | 149.6022 | 0.27491 | -0.36929 | 16.6225 | 0.091636 | 16.5107
102.01012802124023 | 149.5298 | 0.27491 | -0.38393 | 16.6144 | 0.091636 | 16.5027
102.02012252807617 | 149.4955 | 0.27491 | -0.41323 | 16.6106 | 0.091636 | 16.4989
102.03000259399414 | 149.4746 | 0.275 | -0.34731 | 16.6083 | 0.091667 | 16.4965
102.04012680053711 | 149.5241 | 0.27532 | -0.045779 | 16.6138 | 0.091774 | 16.502
102.05012130737305 | 149.7336 | 0.27527 | -0.13368 | 16.6371 | 0.091756 | 16.5253
102.06000137329102 | 149.7375 | 0.27517 | -0.2643 | 16.6375 | 0.091725 | 16.5257
102.07012557983398 | 149.7298 | 0.27517 | -0.29482 | 16.6366 | 0.091725 | 16.5249
102.07999801635742 | 149.6955 | 0.27517 | -0.32412 | 16.6328 | 0.091725 | 16.5211
102.09000015258789 | 149.6479 | 0.27517 | -0.33877 | 16.6275 | 0.091725 | 16.5158
102.10012435913086 | 149.6289 | 0.27517 | -0.36806 | 16.6254 | 0.091725 | 16.5137
102.1099967956543 | 149.5641 | 0.27517 | -0.39736 | 16.6182 | 0.091725 | 16.5065
102.12012100219727 | 149.5489 | 0.27519 | -0.41323 | 16.6165 | 0.091729 | 16.5048
102.13012313842773 | 149.5279 | 0.27519 | -0.44253 | 16.6142 | 0.091729 | 16.5025
102.1400032043457 | 149.4727 | 0.27541 | -0.23744 | 16.6081 | 0.091805 | 16.4963
102.15012741088867 | 149.6879 | 0.27571 | 0.036013 | 16.632 | 0.091903 | 16.5202
102.15999984741211 | 149.8422 | 0.27563 | -0.07874 | 16.6491 | 0.091876 | 16.5374
102.17000198364258 | 149.9127 | 0.27553 | -0.19593 | 16.657 | 0.091845 | 16.5452
102.18012619018555 | 149.8841 | 0.27555 | -0.2118 | 16.6538 | 0.091849 | 16.542
102.19012832641602 | 149.8213 | 0.27555 | -0.2411 | 16.6468 | 0.091849 | 16.5351
102.20012283325195 | 149.8251 | 0.27555 | -0.2704 | 16.6472 | 0.091849 | 16.5355
102.21012496948242 | 149.7527 | 0.27555 | -0.2997 | 16.6392 | 0.091849 | 16.5274
102.21999740600586 | 149.7203 | 0.27555 | -0.329 | 16.6356 | 0.091849 | 16.5238
102.23012161254883 | 149.6994 | 0.27555 | -0.3583 | 16.6333 | 0.091849 | 16.5215
102.2400016784668 | 149.627 | 0.27555 | -0.3876 | 16.6252 | 0.091849 | 16.5135
102.24999618530273 | 149.6346 | 0.27556 | -0.38882 | 16.6261 | 0.091854 | 16.5143
102.26012802124023 | 149.5679 | 0.27557 | -0.40469 | 16.6187 | 0.091858 | 16.5069
102.27000045776367 | 149.5412 | 0.2756 | -0.40713 | 16.6157 | 0.091867 | 16.5039
102.28000259399414 | 149.5298 | 0.27571 | -0.32656 | 16.6144 | 0.091903 | 16.5027
102.29012680053711 | 149.6155 | 0.27609 | 0.03113 | 16.6239 | 0.092031 | 16.5122
102.30012130737305 | 149.8708 | 0.27613 | 0.070195 | 16.6523 | 0.092045 | 16.5406
102.31012344360352 | 149.9375 | 0.27605 | -0.060428 | 16.6597 | 0.092018 | 16.548
102.32000350952148 | 150.0575 | 0.27605 | -0.089727 | 16.673 | 0.092018 | 16.5613
102.33012771606445 | 150.0422 | 0.27607 | -0.090948 | 16.6714 | 0.092022 | 16.5596
102.34012222290039 | 149.9832 | 0.27607 | -0.12025 | 16.6648 | 0.092022 | 16.553
102.35000228881836 | 149.9641 | 0.27607 | -0.14955 | 16.6627 | 0.092022 | 16.5509
102.3599967956543 | 149.8975 | 0.27607 | -0.17884 | 16.6553 | 0.092022 | 16.5435
102.36999893188477 | 149.8918 | 0.27609 | -0.18006 | 16.6546 | 0.092031 | 16.5429
102.38012313842773 | 149.8841 | 0.27611 | -0.19593 | 16.6538 | 0.092036 | 16.542
102.3900032043457 | 149.8232 | 0.27612 | -0.2118 | 16.647 | 0.09204 | 16.5353
102.40012741088867 | 149.846 | 0.27615 | -0.21425 | 16.6496 | 0.092049 | 16.5378
102.41012191772461 | 149.7889 | 0.27617 | -0.20082 | 16.6432 | 0.092058 | 16.5315
102.42012405395508 | 149.7794 | 0.2762 | -0.20326 | 16.6421 | 0.092067 | 16.5304
102.43012619018555 | 149.7927 | 0.27624 | -0.19227 | 16.6436 | 0.09208 | 16.5319
102.43999862670898 | 149.7641 | 0.27628 | -0.18129 | 16.6405 | 0.092094 | 16.5287
102.45000076293945 | 149.8136 | 0.27631 | -0.18129 | 16.646 | 0.092102 | 16.5342
102.46012496948242 | 149.7603 | 0.27632 | -0.19716 | 16.64 | 0.092107 | 16.5283
102.46999740600586 | 149.7622 | 0.27633 | -0.21303 | 16.6402 | 0.092111 | 16.5285
102.48012161254883 | 149.7889 | 0.27636 | -0.21303 | 16.6432 | 0.09212 | 16.5315
102.4901237487793 | 149.7432 | 0.27639 | -0.1996 | 16.6381 | 0.092129 | 16.5264
102.50012588500977 | 149.7794 | 0.27641 | -0.20204 | 16.6421 | 0.092138 | 16.5304
102.51012802124023 | 149.7394 | 0.27644 | -0.20448 | 16.6377 | 0.092147 | 16.526
102.52000045776367 | 149.7756 | 0.27645 | -0.22035 | 16.6417 | 0.092151 | 16.53
102.53012466430664 | 149.7851 | 0.27648 | -0.22157 | 16.6428 | 0.09216 | 16.531
102.53999710083008 | 149.7451 | 0.27651 | -0.22401 | 16.6383 | 0.092169 | 16.5266
102.55012130737305 | 149.7794 | 0.27652 | -0.23988 | 16.6421 | 0.092174 | 16.5304
102.56000137329102 | 149.7413 | 0.27655 | -0.25575 | 16.6379 | 0.092182 | 16.5262
102.57000350952148 | 149.7527 | 0.27656 | -0.24355 | 16.6392 | 0.092187 | 16.5274
102.58012771606445 | 149.7603 | 0.27659 | -0.24599 | 16.64 | 0.092196 | 16.5283
102.59012222290039 | 149.726 | 0.27661 | -0.24843 | 16.6362 | 0.092205 | 16.5245
102.60012435913086 | 149.7717 | 0.27663 | -0.2643 | 16.6413 | 0.092209 | 16.5296
102.6099967956543 | 149.7184 | 0.27664 | -0.27895 | 16.6354 | 0.092214 | 16.5236
102.62012100219727 | 149.707 | 0.27664 | -0.30825 | 16.6341 | 0.092214 | 16.5224
102.63000106811523 | 149.6765 | 0.27667 | -0.30947 | 16.6307 | 0.092222 | 16.519
102.6401252746582 | 149.5889 | 0.27668 | -0.32534 | 16.621 | 0.092227 | 16.5092
102.65012741088867 | 149.6232 | 0.27669 | -0.32656 | 16.6248 | 0.092231 | 16.513
102.66012191772461 | 149.5832 | 0.27671 | -0.34121 | 16.6203 | 0.092236 | 16.5086
102.67000198364258 | 149.5565 | 0.27672 | -0.35708 | 16.6174 | 0.09224 | 16.5056
102.68012619018555 | 149.5565 | 0.27673 | -0.38638 | 16.6174 | 0.092245 | 16.5056
102.69012832641602 | 149.4974 | 0.27675 | -0.38882 | 16.6108 | 0.092249 | 16.4991
102.70012283325195 | 149.5089 | 0.27679 | -0.37783 | 16.6121 | 0.092262 | 16.5003
102.71012496948242 | 149.4746 | 0.27681 | -0.38027 | 16.6083 | 0.092271 | 16.4965
102.71999740600586 | 149.4822 | 0.27683 | -0.39614 | 16.6091 | 0.092276 | 16.4974
102.72999954223633 | 149.507 | 0.27688 | -0.37051 | 16.6119 | 0.092294 | 16.5001
102.7401237487793 | 149.5489 | 0.27719 | -0.070195 | 16.6165 | 0.092396 | 16.5048
102.74999618530273 | 149.806 | 0.2772 | -0.087286 | 16.6451 | 0.0924 | 16.5334
102.7599983215332 | 149.827 | 0.27712 | -0.20204 | 16.6474 | 0.092374 | 16.5357
102.77012252807617 | 149.8403 | 0.27712 | -0.23134 | 16.6489 | 0.092374 | 16.5372
102.78012466430664 | 149.8251 | 0.27712 | -0.26064 | 16.6472 | 0.092374 | 16.5355
102.78999710083008 | 149.7546 | 0.27712 | -0.28993 | 16.6394 | 0.092374 | 16.5276
102.79999923706055 | 149.7584 | 0.27712 | -0.31923 | 16.6398 | 0.092374 | 16.5281
102.81012344360352 | 149.6822 | 0.27713 | -0.32045 | 16.6314 | 0.092378 | 16.5196
102.82000350952148 | 149.646 | 0.27713 | -0.34975 | 16.6273 | 0.092378 | 16.5156
102.82999801635742 | 149.6441 | 0.27713 | -0.37905 | 16.6271 | 0.092378 | 16.5154
102.84000015258789 | 149.5489 | 0.27713 | -0.40835 | 16.6165 | 0.092378 | 16.5048
102.85000228881836 | 149.5527 | 0.27713 | -0.43765 | 16.617 | 0.092378 | 16.5052
102.8599967956543 | 149.5146 | 0.27735 | -0.24843 | 16.6127 | 0.092449 | 16.501
102.86999893188477 | 149.6632 | 0.27759 | -0.028688 | 16.6292 | 0.092529 | 16.5175
102.88012313842773 | 149.8346 | 0.27753 | -0.10316 | 16.6483 | 0.092511 | 16.5365
102.8900032043457 | 149.8327 | 0.27751 | -0.16053 | 16.6481 | 0.092502 | 16.5363
102.89999771118164 | 149.8803 | 0.27752 | -0.1764 | 16.6534 | 0.092507 | 16.5416
102.91012191772461 | 149.8498 | 0.27752 | -0.2057 | 16.65 | 0.092507 | 16.5382
102.92012405395508 | 149.8441 | 0.27752 | -0.235 | 16.6493 | 0.092507 | 16.5376
102.93012619018555 | 149.8213 | 0.27752 | -0.2643 | 16.6468 | 0.092507 | 16.5351
102.94012832641602 | 149.7432 | 0.27752 | -0.2936 | 16.6381 | 0.092507 | 16.5264
102.95000076293945 | 149.7565 | 0.27753 | -0.3229 | 16.6396 | 0.092511 | 16.5279
102.96012496948242 | 149.6879 | 0.27753 | -0.33877 | 16.632 | 0.092511 | 16.5202
102.97012710571289 | 149.6708 | 0.27755 | -0.33999 | 16.6301 | 0.092516 | 16.5183
102.98012161254883 | 149.6746 | 0.27755 | -0.36929 | 16.6305 | 0.092516 | 16.5188
102.9900016784668 | 149.6022 | 0.27755 | -0.39858 | 16.6225 | 0.092516 | 16.5107
102.99999618530273 | 149.6098 | 0.27756 | -0.41445 | 16.6233 | 0.09252 | 16.5116
103.01012802124023 | 149.5565 | 0.27757 | -0.43032 | 16.6174 | 0.092525 | 16.5056
103.02000045776367 | 149.5622 | 0.27789 | -0.13001 | 16.618 | 0.092631 | 16.5063
103.03000259399414 | 149.8403 | 0.27809 | 0.043338 | 16.6489 | 0.092698 | 16.5372
103.03999710083008 | 149.9965 | 0.27803 | -0.056766 | 16.6663 | 0.092676 | 16.5545
103.04999923706055 | 150.0556 | 0.27801 | -0.086065 | 16.6728 | 0.092671 | 16.5611
103.06000137329102 | 150.0498 | 0.27803 | -0.10193 | 16.6722 | 0.092676 | 16.5605
103.07000350952148 | 150.0251 | 0.27803 | -0.13123 | 16.6695 | 0.092676 | 16.5577
103.08012771606445 | 150.0022 | 0.27803 | -0.16053 | 16.6669 | 0.092676 | 16.5552
103.09012222290039 | 149.947 | 0.27804 | -0.1764 | 16.6608 | 0.09268 | 16.549
103.10000228881836 | 149.9584 | 0.27804 | -0.2057 | 16.662 | 0.09268 | 16.5503
103.11012649536133 | 149.9032 | 0.27804 | -0.235 | 16.6559 | 0.09268 | 16.5442
103.11999893188477 | 149.8898 | 0.27805 | -0.25087 | 16.6544 | 0.092685 | 16.5427
103.13012313842773 | 149.8879 | 0.27807 | -0.25209 | 16.6542 | 0.092689 | 16.5425
103.1400032043457 | 149.8156 | 0.27808 | -0.26796 | 16.6462 | 0.092693 | 16.5344
103.14999771118164 | 149.8194 | 0.27809 | -0.28261 | 16.6466 | 0.092698 | 16.5348
103.16012191772461 | 149.766 | 0.27812 | -0.28505 | 16.6407 | 0.092707 | 16.5289
103.17012405395508 | 149.7641 | 0.27816 | -0.28627 | 16.6405 | 0.09272 | 16.5287
103.18012619018555 | 149.7774 | 0.27819 | -0.27406 | 16.6419 | 0.092729 | 16.5302
103.18999862670898 | 149.726 | 0.27821 | -0.27651 | 16.6362 | 0.092738 | 16.5245
103.20012283325195 | 149.7717 | 0.27824 | -0.27773 | 16.6413 | 0.092747 | 16.5296
103.21000289916992 | 149.7508 | 0.27825 | -0.27895 | 16.639 | 0.092751 | 16.5272
103.22012710571289 | 149.747 | 0.27827 | -0.29482 | 16.6386 | 0.092756 | 16.5268
103.23012161254883 | 149.7508 | 0.27828 | -0.31069 | 16.639 | 0.09276 | 16.5272
103.2400016784668 | 149.7089 | 0.27831 | -0.31313 | 16.6343 | 0.092769 | 16.5226
103.25012588500977 | 149.7298 | 0.27833 | -0.31557 | 16.6366 | 0.092778 | 16.5249
103.2599983215332 | 149.7146 | 0.27836 | -0.31801 | 16.635 | 0.092787 | 16.5232
103.27012252807617 | 149.726 | 0.27837 | -0.33388 | 16.6362 | 0.092791 | 16.5245
103.28000259399414 | 149.7394 | 0.2784 | -0.33632 | 16.6377 | 0.0928 | 16.526
103.29012680053711 | 149.6955 | 0.27841 | -0.33754 | 16.6328 | 0.092805 | 16.5211
103.29999923706055 | 149.7355 | 0.27841 | -0.36684 | 16.6373 | 0.092805 | 16.5255
103.31012344360352 | 149.6879 | 0.27843 | -0.38271 | 16.632 | 0.092809 | 16.5202
103.32012557983398 | 149.6746 | 0.27844 | -0.39858 | 16.6305 | 0.092813 | 16.5188
103.32999801635742 | 149.6632 | 0.27845 | -0.41445 | 16.6292 | 0.092818 | 16.5175
103.34000015258789 | 149.6079 | 0.27848 | -0.4169 | 16.6231 | 0.092827 | 16.5114
103.35012435913086 | 149.6441 | 0.27849 | -0.43154 | 16.6271 | 0.092831 | 16.5154
103.36012649536133 | 149.6136 | 0.27851 | -0.44742 | 16.6237 | 0.092836 | 16.512
103.37012100219727 | 149.6193 | 0.27853 | -0.43521 | 16.6244 | 0.092845 | 16.5126
103.38012313842773 | 149.6289 | 0.27856 | -0.43765 | 16.6254 | 0.092853 | 16.5137
103.3901252746582 | 149.5889 | 0.27859 | -0.44009 | 16.621 | 0.092862 | 16.5092
103.39999771118164 | 149.627 | 0.27861 | -0.44131 | 16.6252 | 0.092871 | 16.5135
103.41012191772461 | 149.5813 | 0.27867 | -0.41567 | 16.6201 | 0.092889 | 16.5084
103.42012405395508 | 149.667 | 0.27897 | -0.13001 | 16.6297 | 0.092991 | 16.5179
103.42999649047852 | 149.8879 | 0.27901 | -0.11903 | 16.6542 | 0.093004 | 16.5425
103.43999862670898 | 149.9051 | 0.27893 | -0.235 | 16.6561 | 0.092978 | 16.5444
103.45012283325195 | 149.9851 | 0.27893 | -0.24965 | 16.665 | 0.092978 | 16.5533
103.46012496948242 | 149.966 | 0.27895 | -0.26552 | 16.6629 | 0.092982 | 16.5511
103.47012710571289 | 149.9565 | 0.27895 | -0.29482 | 16.6618 | 0.092982 | 16.5501
103.47999954223633 | 149.9394 | 0.27895 | -0.32412 | 16.6599 | 0.092982 | 16.5482
103.4901237487793 | 149.8556 | 0.27895 | -0.35342 | 16.6506 | 0.092982 | 16.5389
103.49999618530273 | 149.8613 | 0.27895 | -0.38271 | 16.6512 | 0.092982 | 16.5395
103.51012802124023 | 149.806 | 0.27895 | -0.41201 | 16.6451 | 0.092982 | 16.5334
103.52012252807617 | 149.7832 | 0.27895 | -0.44131 | 16.6426 | 0.092982 | 16.5308
103.53000259399414 | 149.766 | 0.27901 | -0.40225 | 16.6407 | 0.093004 | 16.5289
103.54012680053711 | 149.7927 | 0.27935 | -0.088506 | 16.6436 | 0.093116 | 16.5319
103.54999923706055 | 150.0232 | 0.27939 | -0.064091 | 16.6692 | 0.093129 | 16.5575
103.56012344360352 | 150.0403 | 0.27933 | -0.15077 | 16.6711 | 0.093111 | 16.5594
103.57000350952148 | 150.0594 | 0.27933 | -0.18129 | 16.6733 | 0.093111 | 16.5615
103.58012771606445 | 150.0537 | 0.27933 | -0.21058 | 16.6726 | 0.093111 | 16.5609
103.59000015258789 | 150.0041 | 0.27933 | -0.23988 | 16.6671 | 0.093111 | 16.5554
103.60000228881836 | 150.0422 | 0.27933 | -0.26918 | 16.6714 | 0.093111 | 16.5596
103.61012649536133 | 149.9622 | 0.27933 | -0.29848 | 16.6625 | 0.093111 | 16.5507
103.61999893188477 | 149.9394 | 0.27933 | -0.31313 | 16.6599 | 0.093111 | 16.5482
103.63000106811523 | 149.9356 | 0.27935 | -0.329 | 16.6595 | 0.093116 | 16.5478
103.6401252746582 | 149.8632 | 0.27935 | -0.3583 | 16.6515 | 0.093116 | 16.5397
103.65012741088867 | 149.8632 | 0.27935 | -0.3876 | 16.6515 | 0.093116 | 16.5397
103.66012191772461 | 149.8079 | 0.27935 | -0.4169 | 16.6453 | 0.093116 | 16.5336
103.67000198364258 | 149.7984 | 0.27936 | -0.43154 | 16.6443 | 0.09312 | 16.5325
103.68012619018555 | 149.8327 | 0.27971 | -0.13245 | 16.6481 | 0.093236 | 16.5363
103.69012832641602 | 149.9927 | 0.27989 | 0.056766 | 16.6659 | 0.093298 | 16.5541
103.70012283325195 | 150.2327 | 0.27985 | -0.00061039 | 16.6925 | 0.093284 | 16.5808
103.71000289916992 | 150.2327 | 0.27984 | -0.044558 | 16.6925 | 0.09328 | 16.5808
103.72012710571289 | 150.2499 | 0.27985 | -0.060428 | 16.6944 | 0.093284 | 16.5827
103.73012161254883 | 150.2594 | 0.27985 | -0.089727 | 16.6955 | 0.093284 | 16.5837
103.7401237487793 | 150.1851 | 0.27987 | -0.1056 | 16.6872 | 0.093289 | 16.5755
103.74999618530273 | 150.2194 | 0.27987 | -0.1349 | 16.691 | 0.093289 | 16.5793
103.7599983215332 | 150.1603 | 0.27987 | -0.16419 | 16.6845 | 0.093289 | 16.5727
103.77012252807617 | 150.1241 | 0.27988 | -0.17884 | 16.6805 | 0.093293 | 16.5687
103.78000259399414 | 150.1394 | 0.27989 | -0.17884 | 16.6822 | 0.093298 | 16.5704
103.78999710083008 | 150.0708 | 0.27991 | -0.19471 | 16.6745 | 0.093302 | 16.5628
103.80012130737305 | 150.0975 | 0.27993 | -0.19716 | 16.6775 | 0.093311 | 16.5657
103.81000137329102 | 150.048 | 0.27997 | -0.18495 | 16.672 | 0.093324 | 16.5602
103.82000350952148 | 150.0422 | 0.28001 | -0.17274 | 16.6714 | 0.093338 | 16.5596
103.82999801635742 | 150.0632 | 0.28005 | -0.16175 | 16.6737 | 0.093351 | 16.5619
103.84012222290039 | 150.0403 | 0.28008 | -0.17762 | 16.6711 | 0.09336 | 16.5594
103.85000228881836 | 150.0899 | 0.28009 | -0.18006 | 16.6766 | 0.093364 | 16.5649
103.86012649536133 | 150.0556 | 0.28012 | -0.16786 | 16.6728 | 0.093373 | 16.5611
103.87012100219727 | 150.0575 | 0.28015 | -0.1703 | 16.673 | 0.093382 | 16.5613
103.88000106811523 | 150.0803 | 0.28019 | -0.15931 | 16.6756 | 0.093395 | 16.5638
103.8901252746582 | 150.048 | 0.28021 | -0.16175 | 16.672 | 0.093404 | 16.5602
103.90012741088867 | 150.0994 | 0.28023 | -0.17762 | 16.6777 | 0.093409 | 16.566
103.90999984741211 | 150.0632 | 0.28025 | -0.18006 | 16.6737 | 0.093418 | 16.5619
103.92000198364258 | 150.0651 | 0.28027 | -0.19471 | 16.6739 | 0.093422 | 16.5621
103.92999649047852 | 150.0727 | 0.28029 | -0.19716 | 16.6747 | 0.093431 | 16.563
103.94012832641602 | 150.0422 | 0.28032 | -0.18495 | 16.6714 | 0.09344 | 16.5596
103.95012283325195 | 150.0803 | 0.28035 | -0.18739 | 16.6756 | 0.093449 | 16.5638
103.96000289916992 | 150.0213 | 0.28036 | -0.20326 | 16.669 | 0.093453 | 16.5573
103.97012710571289 | 150.0137 | 0.28037 | -0.21913 | 16.6682 | 0.093458 | 16.5564
103.97999954223633 | 150.0403 | 0.2804 | -0.22035 | 16.6711 | 0.093467 | 16.5594
103.9901237487793 | 149.9775 | 0.28041 | -0.23622 | 16.6642 | 0.093471 | 16.5524
103.99999618530273 | 150.0003 | 0.28044 | -0.23866 | 16.6667 | 0.09348 | 16.555
104.0099983215332 | 149.9622 | 0.28047 | -0.23988 | 16.6625 | 0.093489 | 16.5507
104.02012252807617 | 149.9718 | 0.28048 | -0.2411 | 16.6635 | 0.093493 | 16.5518
104.03000259399414 | 150.0022 | 0.28051 | -0.24232 | 16.6669 | 0.093502 | 16.5552
104.04012680053711 | 149.9546 | 0.28051 | -0.27162 | 16.6616 | 0.093502 | 16.5499
104.05012130737305 | 149.9927 | 0.28052 | -0.28749 | 16.6659 | 0.093507 | 16.5541
104.06012344360352 | 149.9241 | 0.28053 | -0.30336 | 16.6582 | 0.093511 | 16.5465
104.07000350952148 | 149.9184 | 0.28056 | -0.30458 | 16.6576 | 0.09352 | 16.5459
104.08012771606445 | 149.928 | 0.28059 | -0.3058 | 16.6587 | 0.093529 | 16.5469
104.09000015258789 | 149.8803 | 0.2806 | -0.32167 | 16.6534 | 0.093533 | 16.5416
104.10012435913086 | 149.9089 | 0.28063 | -0.30947 | 16.6565 | 0.093542 | 16.5448
104.1099967956543 | 149.8822 | 0.28063 | -0.33877 | 16.6536 | 0.093542 | 16.5418
104.12012100219727 | 149.867 | 0.28064 | -0.35342 | 16.6519 | 0.093547 | 16.5401
104.13012313842773 | 149.8651 | 0.28064 | -0.38271 | 16.6517 | 0.093547 | 16.5399
104.1400032043457 | 149.8117 | 0.28065 | -0.39736 | 16.6457 | 0.093551 | 16.534
104.14999771118164 | 149.8308 | 0.28068 | -0.39858 | 16.6479 | 0.09356 | 16.5361
104.16012191772461 | 149.8022 | 0.28072 | -0.38638 | 16.6447 | 0.093573 | 16.5329
104.17000198364258 | 149.8098 | 0.28076 | -0.37417 | 16.6455 | 0.093587 | 16.5338
104.17999649047852 | 149.8308 | 0.28079 | -0.36196 | 16.6479 | 0.093595 | 16.5361
104.18999862670898 | 149.8041 | 0.2808 | -0.37783 | 16.6449 | 0.0936 | 16.5332
104.20012283325195 | 149.8365 | 0.2808 | -0.40713 | 16.6485 | 0.0936 | 16.5367
104.21012496948242 | 149.7813 | 0.28081 | -0.423 | 16.6424 | 0.093604 | 16.5306
104.22012710571289 | 149.7737 | 0.28083 | -0.43765 | 16.6415 | 0.093609 | 16.5298
104.22999954223633 | 149.7832 | 0.28085 | -0.43887 | 16.6426 | 0.093618 | 16.5308
104.2400016784668 | 149.7375 | 0.28088 | -0.44009 | 16.6375 | 0.093627 | 16.5257
104.24999618530273 | 149.7679 | 0.28091 | -0.44253 | 16.6409 | 0.093635 | 16.5291
104.26012802124023 | 149.7317 | 0.281 | -0.37661 | 16.6369 | 0.093667 | 16.5251
104.27000045776367 | 149.8879 | 0.28136 | -0.020143 | 16.6542 | 0.093787 | 16.5425
104.28000259399414 | 150.126 | 0.28143 | 0.017701 | 16.6807 | 0.093809 | 16.5689
104.28999710083008 | 150.227 | 0.28136 | -0.083623 | 16.6919 | 0.093787 | 16.5801
104.29999923706055 | 150.2575 | 0.28136 | -0.11292 | 16.6953 | 0.093787 | 16.5835
104.31000137329102 | 150.2708 | 0.28136 | -0.14222 | 16.6968 | 0.093787 | 16.585
104.32012557983398 | 150.2556 | 0.28136 | -0.17152 | 16.6951 | 0.093787 | 16.5833
104.32999801635742 | 150.2251 | 0.28137 | -0.18739 | 16.6917 | 0.093791 | 16.5799
104.34012222290039 | 150.1718 | 0.28137 | -0.20204 | 16.6857 | 0.093791 | 16.574
104.35012435913086 | 150.1699 | 0.28137 | -0.23134 | 16.6855 | 0.093791 | 16.5738
104.3599967956543 | 150.088 | 0.28139 | -0.24721 | 16.6764 | 0.093795 | 16.5647
104.36999893188477 | 150.0784 | 0.2814 | -0.26308 | 16.6754 | 0.0938 | 16.5636
104.38000106811523 | 150.0632 | 0.2814 | -0.29238 | 16.6737 | 0.0938 | 16.5619
104.3901252746582 | 150.0003 | 0.28141 | -0.30703 | 16.6667 | 0.093804 | 16.555
104.40012741088867 | 150.0156 | 0.28143 | -0.3229 | 16.6684 | 0.093809 | 16.5566
104.41012191772461 | 149.9584 | 0.28144 | -0.33754 | 16.662 | 0.093813 | 16.5503
104.42000198364258 | 149.9451 | 0.28147 | -0.32412 | 16.6606 | 0.093822 | 16.5488
104.43012619018555 | 149.947 | 0.28151 | -0.31069 | 16.6608 | 0.093835 | 16.549
104.43999862670898 | 149.8994 | 0.28153 | -0.31191 | 16.6555 | 0.093844 | 16.5437
104.45012283325195 | 149.9546 | 0.2816 | -0.28627 | 16.6616 | 0.093867 | 16.5499
104.46000289916992 | 149.9546 | 0.28165 | -0.24599 | 16.6616 | 0.093884 | 16.5499
104.46999740600586 | 149.9889 | 0.28172 | -0.20692 | 16.6654 | 0.093906 | 16.5537
104.47999954223633 | 150.0518 | 0.28177 | -0.18129 | 16.6724 | 0.093924 | 16.5607
104.4901237487793 | 150.0575 | 0.2818 | -0.18373 | 16.673 | 0.093933 | 16.5613
104.50012588500977 | 150.1013 | 0.2818 | -0.19838 | 16.6779 | 0.093933 | 16.5662
104.51012802124023 | 150.067 | 0.28181 | -0.21425 | 16.6741 | 0.093938 | 16.5624
104.52012252807617 | 150.0784 | 0.28184 | -0.21669 | 16.6754 | 0.093946 | 16.5636
104.53000259399414 | 150.0937 | 0.28188 | -0.2057 | 16.6771 | 0.09396 | 16.5653
104.53999710083008 | 150.0651 | 0.28193 | -0.18006 | 16.6739 | 0.093978 | 16.5621
104.54999923706055 | 150.1451 | 0.28197 | -0.16908 | 16.6828 | 0.093991 | 16.571
104.56000137329102 | 150.1165 | 0.28199 | -0.18495 | 16.6796 | 0.093995 | 16.5679
104.57012557983398 | 150.1127 | 0.282 | -0.1996 | 16.6792 | 0.094 | 16.5674
104.58012771606445 | 150.1337 | 0.28201 | -0.20082 | 16.6815 | 0.094004 | 16.5698
104.59012222290039 | 150.1089 | 0.28204 | -0.20326 | 16.6788 | 0.094013 | 16.567
104.60012435913086 | 150.1299 | 0.28207 | -0.20448 | 16.6811 | 0.094022 | 16.5693
104.61012649536133 | 150.1127 | 0.28209 | -0.2057 | 16.6792 | 0.094031 | 16.5674
104.62012100219727 | 150.1146 | 0.28211 | -0.22035 | 16.6794 | 0.094035 | 16.5676
104.63012313842773 | 150.126 | 0.28213 | -0.22279 | 16.6807 | 0.094044 | 16.5689
104.6401252746582 | 150.0841 | 0.28215 | -0.23866 | 16.676 | 0.094049 | 16.5643
104.64999771118164 | 150.126 | 0.28217 | -0.2411 | 16.6807 | 0.094058 | 16.5689
104.65999984741211 | 150.0822 | 0.2822 | -0.2289 | 16.6758 | 0.094066 | 16.5641
104.67000198364258 | 150.0899 | 0.28223 | -0.23134 | 16.6766 | 0.094075 | 16.5649
104.68012619018555 | 150.1051 | 0.28224 | -0.24721 | 16.6783 | 0.09408 | 16.5666
104.68999862670898 | 150.0708 | 0.28225 | -0.26308 | 16.6745 | 0.094084 | 16.5628
104.70012283325195 | 150.0899 | 0.28227 | -0.27895 | 16.6766 | 0.094089 | 16.5649
104.71012496948242 | 150.046 | 0.28228 | -0.29482 | 16.6718 | 0.094093 | 16.56
104.71999740600586 | 150.0441 | 0.28231 | -0.29726 | 16.6716 | 0.094102 | 16.5598
104.72999954223633 | 150.046 | 0.28232 | -0.31313 | 16.6718 | 0.094106 | 16.56
104.7401237487793 | 150.0137 | 0.28235 | -0.30092 | 16.6682 | 0.094115 | 16.5564
104.74999618530273 | 150.0441 | 0.28236 | -0.31679 | 16.6716 | 0.09412 | 16.5598
104.7599983215332 | 149.9946 | 0.28237 | -0.33144 | 16.6661 | 0.094124 | 16.5543
104.77012252807617 | 149.9927 | 0.28239 | -0.34731 | 16.6659 | 0.094129 | 16.5541
104.78000259399414 | 150.0003 | 0.2824 | -0.36318 | 16.6667 | 0.094133 | 16.555
104.79012680053711 | 149.9546 | 0.2824 | -0.39248 | 16.6616 | 0.094133 | 16.5499
104.80012130737305 | 149.9679 | 0.28241 | -0.40835 | 16.6631 | 0.094138 | 16.5514
104.81000137329102 | 149.9127 | 0.28244 | -0.40957 | 16.657 | 0.094146 | 16.5452
104.82012557983398 | 149.9127 | 0.28247 | -0.39736 | 16.657 | 0.094155 | 16.5452
104.83012771606445 | 149.9146 | 0.28248 | -0.41323 | 16.6572 | 0.09416 | 16.5454
104.84000015258789 | 149.886 | 0.28249 | -0.4291 | 16.654 | 0.094164 | 16.5423
104.85012435913086 | 149.9317 | 0.28271 | -0.23988 | 16.6591 | 0.094235 | 16.5473
104.8599967956543 | 150.1184 | 0.28293 | -0.037234 | 16.6798 | 0.094311 | 16.5681
104.86999893188477 | 150.2861 | 0.28285 | -0.15199 | 16.6984 | 0.094284 | 16.5867
104.88012313842773 | 150.3203 | 0.2828 | -0.23988 | 16.7023 | 0.094266 | 16.5905
104.8901252746582 | 150.2956 | 0.28281 | -0.25575 | 16.6995 | 0.094271 | 16.5878
104.90012741088867 | 150.2956 | 0.28281 | -0.2704 | 16.6995 | 0.094271 | 16.5878
104.91012191772461 | 150.2213 | 0.28281 | -0.2997 | 16.6913 | 0.094271 | 16.5795
104.92000198364258 | 150.2061 | 0.28281 | -0.329 | 16.6896 | 0.094271 | 16.5778
104.92999649047852 | 150.1927 | 0.28281 | -0.3583 | 16.6881 | 0.094271 | 16.5763
104.94012832641602 | 150.126 | 0.28283 | -0.37417 | 16.6807 | 0.094275 | 16.5689
104.95000076293945 | 150.1222 | 0.28283 | -0.40347 | 16.6802 | 0.094275 | 16.5685
104.96000289916992 | 150.046 | 0.28283 | -0.43277 | 16.6718 | 0.094275 | 16.56
104.97012710571289 | 150.0175 | 0.28283 | -0.46206 | 16.6686 | 0.094275 | 16.5569
104.98012161254883 | 150.0156 | 0.28284 | -0.46329 | 16.6684 | 0.09428 | 16.5566
104.9901237487793 | 149.9946 | 0.28319 | -0.1471 | 16.6661 | 0.094395 | 16.5543
104.99999618530273 | 150.2384 | 0.28337 | 0.028688 | 16.6932 | 0.094457 | 16.5814
105.01012802124023 | 150.4575 | 0.28329 | -0.088506 | 16.7175 | 0.094431 | 16.6057
105.02012252807617 | 150.4822 | 0.28325 | -0.16175 | 16.7202 | 0.094417 | 16.6085
105.03012466430664 | 150.4803 | 0.28327 | -0.1764 | 16.72 | 0.094422 | 16.6083
105.03999710083008 | 150.3965 | 0.28327 | -0.2057 | 16.7107 | 0.094422 | 16.599
105.05012130737305 | 150.4137 | 0.28327 | -0.235 | 16.7126 | 0.094422 | 16.6009
105.06000137329102 | 150.3508 | 0.28328 | -0.23622 | 16.7056 | 0.094426 | 16.5939
105.07000350952148 | 150.3337 | 0.28328 | -0.26552 | 16.7037 | 0.094426 | 16.592
105.08012771606445 | 150.3108 | 0.28329 | -0.28139 | 16.7012 | 0.094431 | 16.5895
105.09000015258789 | 150.2384 | 0.28329 | -0.31069 | 16.6932 | 0.094431 | 16.5814
105.10000228881836 | 150.2251 | 0.28329 | -0.33999 | 16.6917 | 0.094431 | 16.5799
105.11012649536133 | 150.1622 | 0.28331 | -0.35586 | 16.6847 | 0.094435 | 16.5729
105.11999893188477 | 150.1432 | 0.28331 | -0.38516 | 16.6826 | 0.094435 | 16.5708
105.13000106811523 | 150.1299 | 0.28332 | -0.3998 | 16.6811 | 0.09444 | 16.5693
105.1401252746582 | 150.0784 | 0.28333 | -0.40103 | 16.6754 | 0.094444 | 16.5636
105.14999771118164 | 150.0956 | 0.28336 | -0.40347 | 16.6773 | 0.094453 | 16.5655
105.15999984741211 | 150.0651 | 0.2834 | -0.39126 | 16.6739 | 0.094466 | 16.5621
105.17000198364258 | 150.0498 | 0.28344 | -0.37905 | 16.6722 | 0.09448 | 16.5605
105.18012619018555 | 150.0841 | 0.28349 | -0.36562 | 16.676 | 0.094497 | 16.5643
105.19012832641602 | 150.0632 | 0.28353 | -0.33877 | 16.6737 | 0.094511 | 16.5619
105.20000076293945 | 150.126 | 0.28359 | -0.31191 | 16.6807 | 0.094529 | 16.5689
105.21000289916992 | 150.1299 | 0.28365 | -0.27284 | 16.6811 | 0.094551 | 16.5693
105.22012710571289 | 150.1737 | 0.28371 | -0.23256 | 16.686 | 0.094569 | 16.5742
105.22999954223633 | 150.2403 | 0.28376 | -0.20814 | 16.6934 | 0.094586 | 16.5816
105.2401237487793 | 150.2556 | 0.28379 | -0.21058 | 16.6951 | 0.094595 | 16.5833
105.24999618530273 | 150.3146 | 0.2838 | -0.22523 | 16.7016 | 0.0946 | 16.5899
105.26012802124023 | 150.2708 | 0.2838 | -0.25453 | 16.6968 | 0.0946 | 16.585
105.27012252807617 | 150.2708 | 0.28383 | -0.25575 | 16.6968 | 0.094609 | 16.585
105.28000259399414 | 150.2784 | 0.28385 | -0.25575 | 16.6976 | 0.094617 | 16.5859
105.29012680053711 | 150.2308 | 0.28389 | -0.24355 | 16.6923 | 0.094631 | 16.5806
105.29999923706055 | 150.2632 | 0.28391 | -0.24477 | 16.6959 | 0.094635 | 16.5842
105.31000137329102 | 150.2308 | 0.28392 | -0.26064 | 16.6923 | 0.09464 | 16.5806
105.32000350952148 | 150.2251 | 0.28393 | -0.27651 | 16.6917 | 0.094644 | 16.5799
105.32999801635742 | 150.2308 | 0.28396 | -0.27895 | 16.6923 | 0.094653 | 16.5806
105.34000015258789 | 150.1908 | 0.28399 | -0.28017 | 16.6879 | 0.094662 | 16.5761
105.35000228881836 | 150.2518 | 0.28403 | -0.26796 | 16.6946 | 0.094675 | 16.5829
105.3599967956543 | 150.2232 | 0.28404 | -0.28261 | 16.6915 | 0.09468 | 16.5797
105.37012100219727 | 150.227 | 0.28407 | -0.28383 | 16.6919 | 0.094689 | 16.5801
105.38000106811523 | 150.2441 | 0.28407 | -0.29848 | 16.6938 | 0.094689 | 16.582
105.3901252746582 | 150.2041 | 0.28411 | -0.28627 | 16.6893 | 0.094702 | 16.5776
105.40012741088867 | 150.248 | 0.28415 | -0.27529 | 16.6942 | 0.094715 | 16.5825
105.41012191772461 | 150.2251 | 0.28419 | -0.2643 | 16.6917 | 0.094729 | 16.5799
105.42000198364258 | 150.2537 | 0.2842 | -0.28017 | 16.6948 | 0.094733 | 16.5831
105.42999649047852 | 150.2518 | 0.2842 | -0.30947 | 16.6946 | 0.094733 | 16.5829
105.43999862670898 | 150.2156 | 0.28421 | -0.32534 | 16.6906 | 0.094737 | 16.5789
105.45012283325195 | 150.2346 | 0.28423 | -0.34121 | 16.6927 | 0.094742 | 16.581
105.46012496948242 | 150.2213 | 0.28425 | -0.329 | 16.6913 | 0.094751 | 16.5795
105.47012710571289 | 150.2061 | 0.28427 | -0.34365 | 16.6896 | 0.094755 | 16.5778
105.48012161254883 | 150.2175 | 0.28428 | -0.35952 | 16.6908 | 0.09476 | 16.5791
105.4900016784668 | 150.1508 | 0.28429 | -0.37539 | 16.6834 | 0.094764 | 16.5717
105.50012588500977 | 150.1679 | 0.28431 | -0.39126 | 16.6853 | 0.094768 | 16.5736
105.51012802124023 | 150.1375 | 0.28432 | -0.40713 | 16.6819 | 0.094773 | 16.5702
105.52000045776367 | 150.1394 | 0.28433 | -0.423 | 16.6822 | 0.094777 | 16.5704
105.53000259399414 | 150.126 | 0.28435 | -0.43887 | 16.6807 | 0.094782 | 16.5689
105.53999710083008 | 150.0708 | 0.28436 | -0.44009 | 16.6745 | 0.094786 | 16.5628
105.54999923706055 | 150.1032 | 0.28439 | -0.44253 | 16.6781 | 0.094795 | 16.5664
105.56012344360352 | 150.0594 | 0.28441 | -0.44497 | 16.6733 | 0.094804 | 16.5615
105.57000350952148 | 150.1108 | 0.28472 | -0.18617 | 16.679 | 0.094906 | 16.5672
105.58012771606445 | 150.3546 | 0.28483 | -0.079961 | 16.7061 | 0.094942 | 16.5943
105.59012222290039 | 150.4499 | 0.28472 | -0.22401 | 16.7167 | 0.094906 | 16.6049
105.60012435913086 | 150.4937 | 0.28469 | -0.28139 | 16.7215 | 0.094897 | 16.6098
105.6099967956543 | 150.427 | 0.28469 | -0.31069 | 16.7141 | 0.094897 | 16.6024
105.62012100219727 | 150.4556 | 0.28469 | -0.32534 | 16.7173 | 0.094897 | 16.6055
105.63000106811523 | 150.4194 | 0.28469 | -0.35464 | 16.7133 | 0.094897 | 16.6015
105.6400032043457 | 150.328 | 0.28471 | -0.36929 | 16.7031 | 0.094902 | 16.5914
105.65012741088867 | 150.3261 | 0.28471 | -0.39858 | 16.7029 | 0.094902 | 16.5911
105.66012191772461 | 150.2746 | 0.28471 | -0.42788 | 16.6972 | 0.094902 | 16.5854
105.67012405395508 | 150.248 | 0.28471 | -0.45718 | 16.6942 | 0.094902 | 16.5825
105.68012619018555 | 150.2251 | 0.28472 | -0.47305 | 16.6917 | 0.094906 | 16.5799
105.69012832641602 | 150.1851 | 0.28492 | -0.29726 | 16.6872 | 0.094973 | 16.5755
105.70012283325195 | 150.3718 | 0.28519 | -0.038454 | 16.708 | 0.095062 | 16.5962
105.71012496948242 | 150.5089 | 0.28513 | -0.12513 | 16.7232 | 0.095044 | 16.6115
105.72012710571289 | 150.5756 | 0.28508 | -0.21303 | 16.7306 | 0.095026 | 16.6189
105.72999954223633 | 150.5718 | 0.28508 | -0.24232 | 16.7302 | 0.095026 | 16.6184
105.7400016784668 | 150.528 | 0.28508 | -0.27162 | 16.7253 | 0.095026 | 16.6136
105.75012588500977 | 150.528 | 0.28509 | -0.28749 | 16.7253 | 0.095031 | 16.6136
105.7599983215332 | 150.4613 | 0.28509 | -0.31679 | 16.7179 | 0.095031 | 16.6062
105.77000045776367 | 150.4327 | 0.28509 | -0.34609 | 16.7147 | 0.095031 | 16.603
105.78012466430664 | 150.4232 | 0.28509 | -0.36074 | 16.7137 | 0.095031 | 16.6019
105.79012680053711 | 150.3261 | 0.28509 | -0.39004 | 16.7029 | 0.095031 | 16.5911
105.79999923706055 | 150.3394 | 0.28509 | -0.41934 | 16.7044 | 0.095031 | 16.5926
105.81012344360352 | 150.2899 | 0.28511 | -0.43521 | 16.6989 | 0.095035 | 16.5871
105.82012557983398 | 150.2689 | 0.28511 | -0.46451 | 16.6965 | 0.095035 | 16.5848
105.82999801635742 | 150.2213 | 0.28511 | -0.4938 | 16.6913 | 0.095035 | 16.5795
105.84012222290039 | 150.1813 | 0.28528 | -0.35952 | 16.6868 | 0.095093 | 16.5751
105.85012435913086 | 150.387 | 0.28564 | -0.01648 | 16.7097 | 0.095213 | 16.5979
105.8599967956543 | 150.5966 | 0.28567 | 0.0079351 | 16.7329 | 0.095222 | 16.6212
105.86999893188477 | 150.7166 | 0.28559 | -0.10804 | 16.7463 | 0.095195 | 16.6345
105.88012313842773 | 150.7394 | 0.2856 | -0.12269 | 16.7488 | 0.0952 | 16.6371
105.8901252746582 | 150.7108 | 0.2856 | -0.15199 | 16.7456 | 0.0952 | 16.6339
105.89999771118164 | 150.6994 | 0.2856 | -0.18129 | 16.7444 | 0.0952 | 16.6326
105.90999984741211 | 150.6442 | 0.28561 | -0.19716 | 16.7382 | 0.095204 | 16.6265
105.92000198364258 | 150.6194 | 0.28561 | -0.22645 | 16.7355 | 0.095204 | 16.6237
105.92999649047852 | 150.5966 | 0.28561 | -0.25575 | 16.7329 | 0.095204 | 16.6212
105.94012832641602 | 150.5318 | 0.28563 | -0.25697 | 16.7258 | 0.095208 | 16.614
105.95012283325195 | 150.5242 | 0.28563 | -0.28627 | 16.7249 | 0.095208 | 16.6132
105.96012496948242 | 150.4632 | 0.28564 | -0.30092 | 16.7181 | 0.095213 | 16.6064
105.97012710571289 | 150.448 | 0.28564 | -0.33022 | 16.7164 | 0.095213 | 16.6047
105.98012161254883 | 150.4346 | 0.28565 | -0.34609 | 16.715 | 0.095217 | 16.6032
105.9901237487793 | 150.368 | 0.28567 | -0.36196 | 16.7075 | 0.095222 | 16.5958
105.99999618530273 | 150.3908 | 0.28568 | -0.37783 | 16.7101 | 0.095226 | 16.5983
106.0099983215332 | 150.3432 | 0.28571 | -0.38027 | 16.7048 | 0.095235 | 16.593
106.02000045776367 | 150.3242 | 0.28575 | -0.36806 | 16.7027 | 0.095248 | 16.5909
106.03000259399414 | 150.3261 | 0.28577 | -0.35586 | 16.7029 | 0.095257 | 16.5911
106.04012680053711 | 150.2956 | 0.28581 | -0.34365 | 16.6995 | 0.095271 | 16.5878
106.05012130737305 | 150.328 | 0.28584 | -0.34609 | 16.7031 | 0.095279 | 16.5914
106.06000137329102 | 150.3146 | 0.28584 | -0.37539 | 16.7016 | 0.095279 | 16.5899
106.07000350952148 | 150.3184 | 0.28585 | -0.39004 | 16.702 | 0.095284 | 16.5903
106.08012771606445 | 150.3127 | 0.28585 | -0.41934 | 16.7014 | 0.095284 | 16.5897
106.09012222290039 | 150.2689 | 0.28587 | -0.43399 | 16.6965 | 0.095288 | 16.5848
106.10000228881836 | 150.2956 | 0.28588 | -0.43521 | 16.6995 | 0.095293 | 16.5878
106.11012649536133 | 150.1603 | 0.28592 | -0.423 | 16.6845 | 0.095306 | 16.5727
106.12012100219727 | 150.0822 | 0.28595 | -0.42544 | 16.6758 | 0.095315 | 16.5641
106.13012313842773 | 150.0689 | 0.28596 | -0.44131 | 16.6743 | 0.095319 | 16.5626
106.1401252746582 | 150.0003 | 0.28601 | -0.43032 | 16.6667 | 0.095337 | 16.555
106.15012741088867 | 150.0917 | 0.28633 | -0.13123 | 16.6769 | 0.095444 | 16.5651
106.15999984741211 | 150.2746 | 0.28636 | -0.12025 | 16.6972 | 0.095453 | 16.5854
106.17012405395508 | 150.3699 | 0.28628 | -0.23744 | 16.7078 | 0.095426 | 16.596
106.18012619018555 | 150.4042 | 0.28628 | -0.25331 | 16.7116 | 0.095426 | 16.5998
106.19012832641602 | 150.328 | 0.28628 | -0.28261 | 16.7031 | 0.095426 | 16.5914
106.20000076293945 | 150.3146 | 0.28628 | -0.31191 | 16.7016 | 0.095426 | 16.5899
106.21000289916992 | 150.2308 | 0.28628 | -0.34121 | 16.6923 | 0.095426 | 16.5806
106.21999740600586 | 150.2022 | 0.28628 | -0.37051 | 16.6891 | 0.095426 | 16.5774
106.23012161254883 | 150.1832 | 0.28628 | -0.3998 | 16.687 | 0.095426 | 16.5753
106.2401237487793 | 150.1165 | 0.28629 | -0.41567 | 16.6796 | 0.095431 | 16.5679
106.25012588500977 | 150.1299 | 0.28629 | -0.44497 | 16.6811 | 0.095431 | 16.5693
106.26012802124023 | 150.0575 | 0.28632 | -0.43277 | 16.673 | 0.095439 | 16.5613
106.27012252807617 | 150.0822 | 0.28658 | -0.18861 | 16.6758 | 0.095528 | 16.5641
106.28012466430664 | 150.2518 | 0.28666 | -0.13734 | 16.6946 | 0.095555 | 16.5829
106.29012680053711 | 150.2822 | 0.28657 | -0.26674 | 16.698 | 0.095524 | 16.5863
106.30012130737305 | 150.2994 | 0.28652 | -0.35342 | 16.6999 | 0.095506 | 16.5882
106.31000137329102 | 150.2384 | 0.28653 | -0.36929 | 16.6932 | 0.095511 | 16.5814
106.32000350952148 | 150.2346 | 0.28653 | -0.39858 | 16.6927 | 0.095511 | 16.581
106.33012771606445 | 150.1889 | 0.28653 | -0.42788 | 16.6877 | 0.095511 | 16.5759
106.34012222290039 | 150.1222 | 0.28654 | -0.44253 | 16.6802 | 0.095515 | 16.5685
106.35012435913086 | 150.1413 | 0.2868 | -0.22645 | 16.6824 | 0.095599 | 16.5706
106.3599967956543 | 150.2118 | 0.28693 | -0.090948 | 16.6902 | 0.095644 | 16.5784
106.36999893188477 | 150.2765 | 0.28685 | -0.2057 | 16.6974 | 0.095617 | 16.5856
106.38000106811523 | 150.3489 | 0.28678 | -0.30703 | 16.7054 | 0.095595 | 16.5937
106.3900032043457 | 150.3013 | 0.2868 | -0.3229 | 16.7001 | 0.095599 | 16.5884
106.39999771118164 | 150.3222 | 0.2868 | -0.35219 | 16.7025 | 0.095599 | 16.5907
106.40999984741211 | 150.2441 | 0.2868 | -0.38149 | 16.6938 | 0.095599 | 16.582
106.42012405395508 | 150.2003 | 0.2868 | -0.41079 | 16.6889 | 0.095599 | 16.5772
106.43012619018555 | 150.1775 | 0.2868 | -0.42544 | 16.6864 | 0.095599 | 16.5746
106.44012832641602 | 150.088 | 0.28681 | -0.44131 | 16.6764 | 0.095604 | 16.5647
106.45000076293945 | 150.1051 | 0.2871 | -0.16786 | 16.6783 | 0.095702 | 16.5666
106.46012496948242 | 150.2403 | 0.28728 | -0.018922 | 16.6934 | 0.095759 | 16.5816
106.46999740600586 | 150.4118 | 0.28721 | -0.12025 | 16.7124 | 0.095737 | 16.6007
106.47999954223633 | 150.448 | 0.28718 | -0.17884 | 16.7164 | 0.095728 | 16.6047
106.4900016784668 | 150.3965 | 0.28718 | -0.20814 | 16.7107 | 0.095728 | 16.599
106.49999618530273 | 150.408 | 0.28718 | -0.23744 | 16.712 | 0.095728 | 16.6002
106.51012802124023 | 150.3661 | 0.2872 | -0.23866 | 16.7073 | 0.095733 | 16.5956
106.52012252807617 | 150.328 | 0.2872 | -0.26796 | 16.7031 | 0.095733 | 16.5914
106.53012466430664 | 150.3051 | 0.28721 | -0.28261 | 16.7006 | 0.095737 | 16.5888
106.53999710083008 | 150.2365 | 0.28721 | -0.31191 | 16.6929 | 0.095737 | 16.5812
106.54999923706055 | 150.2499 | 0.28721 | -0.34121 | 16.6944 | 0.095737 | 16.5827
106.56012344360352 | 150.1984 | 0.28721 | -0.37051 | 16.6887 | 0.095737 | 16.577
106.57000350952148 | 150.1489 | 0.28722 | -0.38638 | 16.6832 | 0.095742 | 16.5715
106.58012771606445 | 150.1051 | 0.28722 | -0.41567 | 16.6783 | 0.095742 | 16.5666
106.59000015258789 | 150.048 | 0.28722 | -0.43032 | 16.672 | 0.095742 | 16.5602
106.60000228881836 | 150.0651 | 0.28737 | -0.30947 | 16.6739 | 0.09579 | 16.5621
106.61012649536133 | 150.147 | 0.28772 | 0.017701 | 16.683 | 0.095906 | 16.5712
106.61999893188477 | 150.4327 | 0.28776 | 0.028688 | 16.7147 | 0.095919 | 16.603
106.63012313842773 | 150.5451 | 0.28769 | -0.071415 | 16.7272 | 0.095897 | 16.6155
106.6400032043457 | 150.5127 | 0.2877 | -0.086065 | 16.7236 | 0.095902 | 16.6119
106.64999771118164 | 150.5451 | 0.2877 | -0.11536 | 16.7272 | 0.095902 | 16.6155
106.66012191772461 | 150.4556 | 0.2877 | -0.14466 | 16.7173 | 0.095902 | 16.6055
106.67000198364258 | 150.427 | 0.28772 | -0.14466 | 16.7141 | 0.095906 | 16.6024
106.67999649047852 | 150.4232 | 0.28772 | -0.17396 | 16.7137 | 0.095906 | 16.6019
106.68999862670898 | 150.3565 | 0.28773 | -0.18861 | 16.7063 | 0.09591 | 16.5945
106.70012283325195 | 150.3622 | 0.28773 | -0.21791 | 16.7069 | 0.09591 | 16.5952
106.71012496948242 | 150.2918 | 0.28774 | -0.23378 | 16.6991 | 0.095915 | 16.5873
106.72012710571289 | 150.2822 | 0.28776 | -0.24843 | 16.698 | 0.095919 | 16.5863
106.73012161254883 | 150.2822 | 0.28777 | -0.2643 | 16.698 | 0.095924 | 16.5863
106.7401237487793 | 150.2194 | 0.2878 | -0.26552 | 16.691 | 0.095933 | 16.5793
106.75012588500977 | 150.2556 | 0.28782 | -0.25331 | 16.6951 | 0.095942 | 16.5833
106.7599983215332 | 150.2022 | 0.28785 | -0.25575 | 16.6891 | 0.09595 | 16.5774
106.77000045776367 | 150.2175 | 0.28788 | -0.25819 | 16.6908 | 0.095959 | 16.5791
106.78000259399414 | 150.2098 | 0.28789 | -0.27406 | 16.69 | 0.095964 | 16.5782
106.78999710083008 | 150.1546 | 0.2879 | -0.28993 | 16.6838 | 0.095968 | 16.5721
106.79999923706055 | 150.1851 | 0.28793 | -0.28993 | 16.6872 | 0.095977 | 16.5755
106.81012344360352 | 150.1299 | 0.28797 | -0.27773 | 16.6811 | 0.09599 | 16.5693
106.82012557983398 | 150.1565 | 0.28801 | -0.26674 | 16.6841 | 0.096004 | 16.5723
106.83012771606445 | 150.1794 | 0.28804 | -0.25453 | 16.6866 | 0.096013 | 16.5748
106.84000015258789 | 150.1546 | 0.28804 | -0.28383 | 16.6838 | 0.096013 | 16.5721
106.85012435913086 | 150.1889 | 0.28805 | -0.2997 | 16.6877 | 0.096017 | 16.5759
106.8599967956543 | 150.147 | 0.28805 | -0.329 | 16.683 | 0.096017 | 16.5712
106.86999893188477 | 150.1337 | 0.28808 | -0.33144 | 16.6815 | 0.096026 | 16.5698
106.88000106811523 | 150.107 | 0.28809 | -0.34731 | 16.6786 | 0.09603 | 16.5668
106.8900032043457 | 150.0689 | 0.28812 | -0.34975 | 16.6743 | 0.096039 | 16.5626
106.89999771118164 | 150.0937 | 0.28813 | -0.3644 | 16.6771 | 0.096044 | 16.5653
106.91012191772461 | 150.0518 | 0.28814 | -0.36562 | 16.6724 | 0.096048 | 16.5607
106.92012405395508 | 150.0498 | 0.28814 | -0.39492 | 16.6722 | 0.096048 | 16.5605
106.93012619018555 | 150.0518 | 0.28816 | -0.41079 | 16.6724 | 0.096053 | 16.5607
106.94012832641602 | 150.0003 | 0.28817 | -0.42544 | 16.6667 | 0.096057 | 16.555
106.95000076293945 | 150.0194 | 0.28818 | -0.44131 | 16.6688 | 0.096062 | 16.5571
106.96000289916992 | 149.9679 | 0.28821 | -0.44253 | 16.6631 | 0.09607 | 16.5514
106.97012710571289 | 149.9603 | 0.28824 | -0.44375 | 16.6623 | 0.096079 | 16.5505
106.98012161254883 | 149.9737 | 0.28826 | -0.44497 | 16.6637 | 0.096088 | 16.552
106.9900016784668 | 149.9375 | 0.28841 | -0.30947 | 16.6597 | 0.096137 | 16.548
107.00012588500977 | 150.1527 | 0.28869 | -0.065312 | 16.6836 | 0.09623 | 16.5719
107.01012802124023 | 150.2689 | 0.28864 | -0.13856 | 16.6965 | 0.096213 | 16.5848
107.02000045776367 | 150.3527 | 0.28856 | -0.25575 | 16.7059 | 0.096186 | 16.5941
107.03012466430664 | 150.3584 | 0.28857 | -0.27162 | 16.7065 | 0.09619 | 16.5947
107.04012680053711 | 150.2842 | 0.28857 | -0.30092 | 16.6982 | 0.09619 | 16.5865
107.04999923706055 | 150.288 | 0.28857 | -0.33022 | 16.6987 | 0.09619 | 16.5869
107.06012344360352 | 150.2289 | 0.28857 | -0.35952 | 16.6921 | 0.09619 | 16.5803
107.07000350952148 | 150.2061 | 0.28857 | -0.37417 | 16.6896 | 0.09619 | 16.5778
107.07999801635742 | 150.1908 | 0.28857 | -0.40347 | 16.6879 | 0.09619 | 16.5761
107.09012222290039 | 150.1127 | 0.28858 | -0.41934 | 16.6792 | 0.096195 | 16.5674
107.10012435913086 | 150.107 | 0.28858 | -0.44864 | 16.6786 | 0.096195 | 16.5668
107.1099967956543 | 150.0346 | 0.28864 | -0.43643 | 16.6705 | 0.096213 | 16.5588
107.12012100219727 | 150.1108 | 0.28898 | -0.093389 | 16.679 | 0.096328 | 16.5672
107.13000106811523 | 150.3299 | 0.28908 | -0.027467 | 16.7033 | 0.096359 | 16.5916
107.1401252746582 | 150.4384 | 0.289 | -0.14222 | 16.7154 | 0.096333 | 16.6036
107.14999771118164 | 150.4975 | 0.28898 | -0.17274 | 16.7219 | 0.096328 | 16.6102
107.15999984741211 | 150.4175 | 0.289 | -0.18861 | 16.7131 | 0.096333 | 16.6013
107.17000198364258 | 150.3851 | 0.289 | -0.21791 | 16.7095 | 0.096333 | 16.5977
107.17999649047852 | 150.3794 | 0.289 | -0.24721 | 16.7088 | 0.096333 | 16.5971
107.18999862670898 | 150.3127 | 0.289 | -0.27651 | 16.7014 | 0.096333 | 16.5897
107.20012283325195 | 150.3127 | 0.28901 | -0.29238 | 16.7014 | 0.096337 | 16.5897
107.21000289916992 | 150.2365 | 0.28901 | -0.32167 | 16.6929 | 0.096337 | 16.5812
107.21999740600586 | 150.2137 | 0.28901 | -0.35097 | 16.6904 | 0.096337 | 16.5787
107.23012161254883 | 150.1813 | 0.28901 | -0.36562 | 16.6868 | 0.096337 | 16.5751
107.2400016784668 | 150.126 | 0.28902 | -0.38149 | 16.6807 | 0.096341 | 16.5689
107.25012588500977 | 150.1299 | 0.28904 | -0.39736 | 16.6811 | 0.096346 | 16.5693
107.26012802124023 | 150.0899 | 0.28905 | -0.41323 | 16.6766 | 0.09635 | 16.5649
107.27000045776367 | 150.0841 | 0.28908 | -0.41567 | 16.676 | 0.096359 | 16.5643
107.28000259399414 | 150.0784 | 0.2891 | -0.41812 | 16.6754 | 0.096368 | 16.5636
107.29012680053711 | 150.0251 | 0.28913 | -0.42056 | 16.6695 | 0.096377 | 16.5577
107.30012130737305 | 150.046 | 0.28917 | -0.40957 | 16.6718 | 0.09639 | 16.56
107.31012344360352 | 150.0041 | 0.28922 | -0.37051 | 16.6671 | 0.096408 | 16.5554
107.32000350952148 | 150.0594 | 0.28928 | -0.34609 | 16.6733 | 0.096426 | 16.5615
107.33012771606445 | 150.1013 | 0.28934 | -0.31923 | 16.6779 | 0.096448 | 16.5662
107.34000015258789 | 150.0994 | 0.2894 | -0.28139 | 16.6777 | 0.096466 | 16.566
107.35012435913086 | 150.1851 | 0.28945 | -0.25575 | 16.6872 | 0.096484 | 16.5755
107.3599967956543 | 150.2213 | 0.28949 | -0.24477 | 16.6913 | 0.096497 | 16.5795
107.36999893188477 | 150.2518 | 0.2895 | -0.26064 | 16.6946 | 0.096501 | 16.5829
107.38012313842773 | 150.2784 | 0.28952 | -0.27651 | 16.6976 | 0.096506 | 16.5859
107.3900032043457 | 150.2251 | 0.28953 | -0.27773 | 16.6917 | 0.09651 | 16.5799
107.40012741088867 | 150.2594 | 0.28957 | -0.26552 | 16.6955 | 0.096524 | 16.5837
107.41012191772461 | 150.2213 | 0.2896 | -0.26796 | 16.6913 | 0.096533 | 16.5795
107.42012405395508 | 150.246 | 0.28964 | -0.25697 | 16.694 | 0.096546 | 16.5823
107.42999649047852 | 150.2651 | 0.28966 | -0.25697 | 16.6961 | 0.096555 | 16.5844
107.44012832641602 | 150.2289 | 0.28968 | -0.27162 | 16.6921 | 0.096559 | 16.5803
107.45012283325195 | 150.2784 | 0.2897 | -0.28749 | 16.6976 | 0.096568 | 16.5859
107.46012496948242 | 150.2537 | 0.2897 | -0.30336 | 16.6948 | 0.096568 | 16.5831
107.47012710571289 | 150.2232 | 0.28973 | -0.30458 | 16.6915 | 0.096577 | 16.5797
107.48012161254883 | 150.2251 | 0.28974 | -0.3058 | 16.6917 | 0.096581 | 16.5799
107.4901237487793 | 150.1889 | 0.28977 | -0.30825 | 16.6877 | 0.09659 | 16.5759
107.49999618530273 | 150.2308 | 0.28978 | -0.32412 | 16.6923 | 0.096595 | 16.5806
107.5099983215332 | 150.1908 | 0.28981 | -0.32656 | 16.6879 | 0.096604 | 16.5761
107.52012252807617 | 150.2041 | 0.28984 | -0.329 | 16.6893 | 0.096613 | 16.5776
107.53000259399414 | 150.2041 | 0.28985 | -0.34487 | 16.6893 | 0.096617 | 16.5776
107.54012680053711 | 150.1508 | 0.28986 | -0.36074 | 16.6834 | 0.096621 | 16.5717
107.54999923706055 | 150.1679 | 0.28988 | -0.36074 | 16.6853 | 0.096626 | 16.5736
107.56000137329102 | 150.0994 | 0.28989 | -0.37661 | 16.6777 | 0.09663 | 16.566
107.57012557983398 | 150.1032 | 0.28992 | -0.37783 | 16.6781 | 0.096639 | 16.5664
107.58012771606445 | 150.1051 | 0.28993 | -0.3937 | 16.6783 | 0.096644 | 16.5666
107.59000015258789 | 150.0003 | 0.28994 | -0.40957 | 16.6667 | 0.096648 | 16.555
107.60000228881836 | 149.9584 | 0.28994 | -0.43887 | 16.662 | 0.096648 | 16.5503
107.61012649536133 | 149.9032 | 0.29008 | -0.33266 | 16.6559 | 0.096692 | 16.5442
107.62012100219727 | 150.027 | 0.29037 | -0.073857 | 16.6697 | 0.09679 | 16.5579
107.63000106811523 | 150.1718 | 0.29033 | -0.12025 | 16.6857 | 0.096777 | 16.574
107.6400032043457 | 150.1946 | 0.29025 | -0.235 | 16.6883 | 0.09675 | 16.5765
107.64999771118164 | 150.2137 | 0.29026 | -0.25087 | 16.6904 | 0.096755 | 16.5787
107.65999984741211 | 150.1756 | 0.29026 | -0.28017 | 16.6862 | 0.096755 | 16.5744
107.67012405395508 | 150.1489 | 0.29026 | -0.30947 | 16.6832 | 0.096755 | 16.5715
107.68012619018555 | 150.1203 | 0.29026 | -0.33877 | 16.68 | 0.096755 | 16.5683
107.68999862670898 | 150.0213 | 0.29026 | -0.36806 | 16.669 | 0.096755 | 16.5573
107.70012283325195 | 150.0308 | 0.29026 | -0.39736 | 16.6701 | 0.096755 | 16.5583
107.71012496948242 | 149.9756 | 0.29028 | -0.39858 | 16.6639 | 0.096759 | 16.5522
107.72012710571289 | 149.9356 | 0.29028 | -0.42788 | 16.6595 | 0.096759 | 16.5478
107.73012161254883 | 149.9241 | 0.29028 | -0.45718 | 16.6582 | 0.096759 | 16.5465
107.7401237487793 | 149.8632 | 0.29056 | -0.22645 | 16.6515 | 0.096852 | 16.5397
107.75012588500977 | 150.0575 | 0.29073 | -0.049441 | 16.673 | 0.09691 | 16.5613
107.76012802124023 | 150.1718 | 0.29065 | -0.16542 | 16.6857 | 0.096884 | 16.574
107.77012252807617 | 150.2098 | 0.2906 | -0.25209 | 16.69 | 0.096866 | 16.5782
107.78012466430664 | 150.1908 | 0.29061 | -0.26674 | 16.6879 | 0.09687 | 16.5761
107.78999710083008 | 150.1508 | 0.29061 | -0.28139 | 16.6834 | 0.09687 | 16.5717
107.79999923706055 | 150.1775 | 0.29061 | -0.31069 | 16.6864 | 0.09687 | 16.5746
107.81012344360352 | 150.0841 | 0.29061 | -0.33999 | 16.676 | 0.09687 | 16.5643
107.82000350952148 | 150.027 | 0.29061 | -0.36929 | 16.6697 | 0.09687 | 16.5579
107.83012771606445 | 150.0137 | 0.29061 | -0.39858 | 16.6682 | 0.09687 | 16.5564
107.84000015258789 | 149.9489 | 0.29061 | -0.42788 | 16.661 | 0.09687 | 16.5492
107.85000228881836 | 149.9413 | 0.29062 | -0.44375 | 16.6601 | 0.096875 | 16.5484
107.8599967956543 | 149.9127 | 0.29093 | -0.15931 | 16.657 | 0.096977 | 16.5452
107.87012100219727 | 150.0994 | 0.29112 | 0.01648 | 16.6777 | 0.097039 | 16.566
107.88000106811523 | 150.2822 | 0.29105 | -0.083623 | 16.698 | 0.097017 | 16.5863
107.8901252746582 | 150.2918 | 0.29104 | -0.12757 | 16.6991 | 0.097012 | 16.5873
107.90012741088867 | 150.3184 | 0.29104 | -0.15687 | 16.702 | 0.097012 | 16.5903
107.90999984741211 | 150.2518 | 0.29105 | -0.17274 | 16.6946 | 0.097017 | 16.5829
107.92000198364258 | 150.246 | 0.29105 | -0.20204 | 16.694 | 0.097017 | 16.5823
107.93012619018555 | 150.2346 | 0.29106 | -0.23134 | 16.6927 | 0.097021 | 16.581
107.94012832641602 | 150.1565 | 0.29106 | -0.24721 | 16.6841 | 0.097021 | 16.5723
107.95000076293945 | 150.1641 | 0.29106 | -0.26186 | 16.6849 | 0.097021 | 16.5732
107.96012496948242 | 150.0937 | 0.29106 | -0.29116 | 16.6771 | 0.097021 | 16.5653
107.97012710571289 | 150.0841 | 0.29108 | -0.30703 | 16.676 | 0.097026 | 16.5643
107.98012161254883 | 150.0784 | 0.29108 | -0.33632 | 16.6754 | 0.097026 | 16.5636
107.9901237487793 | 150.0022 | 0.29109 | -0.35097 | 16.6669 | 0.09703 | 16.5552
108.00012588500977 | 150.0156 | 0.2911 | -0.36684 | 16.6684 | 0.097035 | 16.5566
108.0099983215332 | 149.9489 | 0.29113 | -0.36684 | 16.661 | 0.097044 | 16.5492
108.02012252807617 | 149.9451 | 0.29117 | -0.35464 | 16.6606 | 0.097057 | 16.5488
108.03000259399414 | 149.9546 | 0.29122 | -0.31435 | 16.6616 | 0.097075 | 16.5499
108.03999710083008 | 149.9565 | 0.2913 | -0.26186 | 16.6618 | 0.097101 | 16.5501
108.05012130737305 | 150.0308 | 0.29138 | -0.20936 | 16.6701 | 0.097128 | 16.5583
108.06012344360352 | 150.0784 | 0.29144 | -0.18373 | 16.6754 | 0.097146 | 16.5636
108.07000350952148 | 150.1241 | 0.29146 | -0.18617 | 16.6805 | 0.097155 | 16.5687
108.07999801635742 | 150.1375 | 0.29146 | -0.21547 | 16.6819 | 0.097155 | 16.5702
108.09000015258789 | 150.1241 | 0.29146 | -0.24477 | 16.6805 | 0.097155 | 16.5687
108.10012435913086 | 150.1546 | 0.29149 | -0.24721 | 16.6838 | 0.097163 | 16.5721
108.1099967956543 | 150.1184 | 0.29153 | -0.22157 | 16.6798 | 0.097177 | 16.5681
108.11999893188477 | 150.126 | 0.29157 | -0.21058 | 16.6807 | 0.09719 | 16.5689
108.13012313842773 | 150.1394 | 0.2916 | -0.2118 | 16.6822 | 0.097199 | 16.5704
108.1400032043457 | 150.107 | 0.29162 | -0.21303 | 16.6786 | 0.097208 | 16.5668
108.15012741088867 | 150.1527 | 0.29164 | -0.2289 | 16.6836 | 0.097212 | 16.5719
108.16012191772461 | 150.1165 | 0.29165 | -0.24477 | 16.6796 | 0.097217 | 16.5679
108.17012405395508 | 150.1165 | 0.29168 | -0.24721 | 16.6796 | 0.097226 | 16.5679
108.18012619018555 | 150.1299 | 0.2917 | -0.24965 | 16.6811 | 0.097235 | 16.5693
108.19012832641602 | 150.0917 | 0.29173 | -0.23744 | 16.6769 | 0.097243 | 16.5651
108.20000076293945 | 150.126 | 0.29176 | -0.23988 | 16.6807 | 0.097252 | 16.5689
108.21012496948242 | 150.0899 | 0.29178 | -0.24232 | 16.6766 | 0.097261 | 16.5649
108.21999740600586 | 150.0937 | 0.2918 | -0.25819 | 16.6771 | 0.097266 | 16.5653
108.22999954223633 | 150.0956 | 0.29181 | -0.27406 | 16.6773 | 0.09727 | 16.5655
108.2400016784668 | 150.0613 | 0.29182 | -0.28993 | 16.6735 | 0.097275 | 16.5617
108.25012588500977 | 150.0822 | 0.29186 | -0.29238 | 16.6758 | 0.097288 | 16.5641
108.26012802124023 | 150.0441 | 0.29188 | -0.2936 | 16.6716 | 0.097292 | 16.5598
108.27000045776367 | 150.0422 | 0.29189 | -0.29482 | 16.6714 | 0.097297 | 16.5596
108.28000259399414 | 150.0346 | 0.2919 | -0.31069 | 16.6705 | 0.097301 | 16.5588
108.29012680053711 | 149.9775 | 0.2919 | -0.33999 | 16.6642 | 0.097301 | 16.5524
108.29999923706055 | 149.9984 | 0.29192 | -0.35586 | 16.6665 | 0.097306 | 16.5547
108.31012344360352 | 149.9394 | 0.29194 | -0.35586 | 16.6599 | 0.097315 | 16.5482
108.32000350952148 | 149.9127 | 0.29198 | -0.34365 | 16.657 | 0.097328 | 16.5452
108.32999801635742 | 149.926 | 0.29202 | -0.33266 | 16.6584 | 0.097341 | 16.5467
108.34012222290039 | 149.8955 | 0.29204 | -0.34731 | 16.6551 | 0.097346 | 16.5433
108.35000228881836 | 149.9584 | 0.29205 | -0.34853 | 16.662 | 0.09735 | 16.5503
108.36012649536133 | 149.907 | 0.29205 | -0.37783 | 16.6563 | 0.09735 | 16.5446
108.37012100219727 | 149.8822 | 0.29206 | -0.3937 | 16.6536 | 0.097355 | 16.5418
108.38000106811523 | 149.886 | 0.29206 | -0.423 | 16.654 | 0.097355 | 16.5423
108.3901252746582 | 149.8079 | 0.29209 | -0.42544 | 16.6453 | 0.097363 | 16.5336
108.39999771118164 | 149.8365 | 0.29212 | -0.42666 | 16.6485 | 0.097372 | 16.5367
108.41012191772461 | 149.7908 | 0.29214 | -0.42788 | 16.6434 | 0.097381 | 16.5317
108.42012405395508 | 149.7984 | 0.29216 | -0.44375 | 16.6443 | 0.097386 | 16.5325
108.42999649047852 | 149.8213 | 0.29233 | -0.28139 | 16.6468 | 0.097443 | 16.5351
108.44012832641602 | 149.9622 | 0.29264 | 0.0054935 | 16.6625 | 0.097546 | 16.5507
108.45012283325195 | 150.1908 | 0.29258 | -0.082402 | 16.6879 | 0.097528 | 16.5761
108.46000289916992 | 150.2308 | 0.29249 | -0.2118 | 16.6923 | 0.097497 | 16.5806
108.47012710571289 | 150.2251 | 0.2925 | -0.22768 | 16.6917 | 0.097501 | 16.5799
108.48012161254883 | 150.208 | 0.2925 | -0.25697 | 16.6898 | 0.097501 | 16.578
108.4900016784668 | 150.1203 | 0.2925 | -0.28627 | 16.68 | 0.097501 | 16.5683
108.49999618530273 | 150.1146 | 0.2925 | -0.31557 | 16.6794 | 0.097501 | 16.5676
108.5099983215332 | 150.0537 | 0.2925 | -0.33022 | 16.6726 | 0.097501 | 16.5609
108.52000045776367 | 150.0308 | 0.29252 | -0.34609 | 16.6701 | 0.097506 | 16.5583
108.53012466430664 | 149.9965 | 0.29252 | -0.37539 | 16.6663 | 0.097506 | 16.5545
108.54012680053711 | 149.9299 | 0.29252 | -0.40469 | 16.6589 | 0.097506 | 16.5471
108.55012130737305 | 149.9203 | 0.29254 | -0.40713 | 16.6578 | 0.097515 | 16.5461
108.56000137329102 | 149.867 | 0.29269 | -0.28627 | 16.6519 | 0.097563 | 16.5401
108.57012557983398 | 150.0194 | 0.29298 | -0.01526 | 16.6688 | 0.097661 | 16.5571
108.58012771606445 | 150.2022 | 0.29298 | -0.032351 | 16.6891 | 0.097661 | 16.5774
108.59012222290039 | 150.227 | 0.29294 | -0.10438 | 16.6919 | 0.097648 | 16.5801
108.60000228881836 | 150.2746 | 0.29296 | -0.12025 | 16.6972 | 0.097652 | 16.5854
108.6099967956543 | 150.2384 | 0.29296 | -0.14955 | 16.6932 | 0.097652 | 16.5814
108.61999893188477 | 150.2118 | 0.29297 | -0.16542 | 16.6902 | 0.097657 | 16.5784
108.63012313842773 | 150.2003 | 0.29297 | -0.19471 | 16.6889 | 0.097657 | 16.5772
108.6400032043457 | 150.1299 | 0.29297 | -0.22401 | 16.6811 | 0.097657 | 16.5693
108.65012741088867 | 150.1432 | 0.29298 | -0.23988 | 16.6826 | 0.097661 | 16.5708
108.66012191772461 | 150.088 | 0.293 | -0.25575 | 16.6764 | 0.097666 | 16.5647
108.67012405395508 | 150.0765 | 0.29301 | -0.25697 | 16.6752 | 0.09767 | 16.5634
108.68012619018555 | 150.0384 | 0.29302 | -0.27284 | 16.6709 | 0.097674 | 16.5592
108.69012832641602 | 149.9908 | 0.29306 | -0.26064 | 16.6656 | 0.097688 | 16.5539
108.70012283325195 | 150.0422 | 0.2931 | -0.24843 | 16.6714 | 0.097701 | 16.5596
108.71000289916992 | 149.9984 | 0.29314 | -0.23744 | 16.6665 | 0.097714 | 16.5547
108.72012710571289 | 150.0308 | 0.29318 | -0.22523 | 16.6701 | 0.097728 | 16.5583
108.73012161254883 | 150.067 | 0.29324 | -0.21303 | 16.6741 | 0.097746 | 16.5624
108.7401237487793 | 150.0537 | 0.29326 | -0.20082 | 16.6726 | 0.097754 | 16.5609
108.74999618530273 | 150.0975 | 0.29329 | -0.18861 | 16.6775 | 0.097763 | 16.5657
108.76012802124023 | 150.0632 | 0.2933 | -0.20448 | 16.6737 | 0.097768 | 16.5619
108.77012252807617 | 150.0594 | 0.29332 | -0.22035 | 16.6733 | 0.097772 | 16.5615
108.78000259399414 | 150.0841 | 0.29336 | -0.20936 | 16.676 | 0.097786 | 16.5643
108.79012680053711 | 150.048 | 0.29338 | -0.21058 | 16.672 | 0.097794 | 16.5602
108.79999923706055 | 150.0765 | 0.29342 | -0.19838 | 16.6752 | 0.097808 | 16.5634
108.81012344360352 | 150.067 | 0.29344 | -0.21303 | 16.6741 | 0.097812 | 16.5624
108.82000350952148 | 150.0689 | 0.29345 | -0.2289 | 16.6743 | 0.097817 | 16.5626
108.83012771606445 | 150.088 | 0.29348 | -0.23012 | 16.6764 | 0.097826 | 16.5647
108.84012222290039 | 150.0251 | 0.2935 | -0.23012 | 16.6695 | 0.097834 | 16.5577
108.85000228881836 | 150.0708 | 0.29353 | -0.21791 | 16.6745 | 0.097843 | 16.5628
108.86012649536133 | 150.0308 | 0.29356 | -0.22035 | 16.6701 | 0.097852 | 16.5583
108.86999893188477 | 150.0422 | 0.29357 | -0.23622 | 16.6714 | 0.097857 | 16.5596
108.88000106811523 | 150.0575 | 0.29358 | -0.25209 | 16.673 | 0.097861 | 16.5613
108.8901252746582 | 150.0156 | 0.29361 | -0.25453 | 16.6684 | 0.09787 | 16.5566
108.90012741088867 | 150.0518 | 0.29364 | -0.25697 | 16.6724 | 0.097879 | 16.5607
108.90999984741211 | 150.0175 | 0.29366 | -0.24477 | 16.6686 | 0.097888 | 16.5569
108.92012405395508 | 150.0194 | 0.29368 | -0.26064 | 16.6688 | 0.097892 | 16.5571
108.93012619018555 | 150.0251 | 0.2937 | -0.26308 | 16.6695 | 0.097901 | 16.5577
108.93999862670898 | 149.9851 | 0.29372 | -0.27773 | 16.665 | 0.097906 | 16.5533
108.95012283325195 | 150.0022 | 0.29373 | -0.2936 | 16.6669 | 0.09791 | 16.5552
108.96012496948242 | 149.9584 | 0.29376 | -0.29482 | 16.662 | 0.097919 | 16.5503
108.96999740600586 | 149.9584 | 0.29377 | -0.31069 | 16.662 | 0.097923 | 16.5503
108.98012161254883 | 149.9622 | 0.29378 | -0.32656 | 16.6625 | 0.097928 | 16.5507
108.9900016784668 | 149.9127 | 0.2938 | -0.32778 | 16.657 | 0.097932 | 16.5452
108.99999618530273 | 149.9508 | 0.29381 | -0.34243 | 16.6612 | 0.097937 | 16.5494
109.01012802124023 | 149.9032 | 0.29382 | -0.35708 | 16.6559 | 0.097941 | 16.5442
109.02012252807617 | 149.9108 | 0.29384 | -0.37173 | 16.6568 | 0.097946 | 16.545
109.03000259399414 | 149.9051 | 0.29385 | -0.38638 | 16.6561 | 0.09795 | 16.5444
109.03999710083008 | 149.8327 | 0.29386 | -0.40103 | 16.6481 | 0.097954 | 16.5363
109.05012130737305 | 149.8575 | 0.29389 | -0.40225 | 16.6508 | 0.097963 | 16.5391
109.06012344360352 | 149.7889 | 0.29392 | -0.40347 | 16.6432 | 0.097972 | 16.5315
109.07000350952148 | 149.7927 | 0.29393 | -0.40469 | 16.6436 | 0.097977 | 16.5319
109.07999801635742 | 149.8117 | 0.29394 | -0.42056 | 16.6457 | 0.097981 | 16.534
109.09012222290039 | 149.7756 | 0.29412 | -0.28627 | 16.6417 | 0.098039 | 16.53
109.10000228881836 | 149.9603 | 0.29436 | -0.056766 | 16.6623 | 0.098119 | 16.5505
109.11012649536133 | 150.107 | 0.2943 | -0.12879 | 16.6786 | 0.098101 | 16.5668
109.12012100219727 | 150.1527 | 0.29426 | -0.21547 | 16.6836 | 0.098088 | 16.5719
109.13012313842773 | 150.1546 | 0.29426 | -0.24477 | 16.6838 | 0.098088 | 16.5721
109.1401252746582 | 150.1051 | 0.29426 | -0.27406 | 16.6783 | 0.098088 | 16.5666
109.15012741088867 | 150.1203 | 0.29428 | -0.27529 | 16.68 | 0.098092 | 16.5683
109.16012191772461 | 150.0575 | 0.29428 | -0.30458 | 16.673 | 0.098092 | 16.5613
109.17012405395508 | 150.0346 | 0.29428 | -0.33388 | 16.6705 | 0.098092 | 16.5588
109.17999649047852 | 149.9832 | 0.29428 | -0.36318 | 16.6648 | 0.098092 | 16.553
109.19012832641602 | 149.9299 | 0.29428 | -0.39248 | 16.6589 | 0.098092 | 16.5471
109.20012283325195 | 149.9203 | 0.29428 | -0.42178 | 16.6578 | 0.098092 | 16.5461
109.21012496948242 | 149.886 | 0.29428 | -0.45108 | 16.654 | 0.098092 | 16.5423
109.22012710571289 | 149.8556 | 0.29446 | -0.31557 | 16.6506 | 0.098154 | 16.5389
109.23012161254883 | 150.0041 | 0.29477 | -0.0030519 | 16.6671 | 0.098257 | 16.5554
109.2401237487793 | 150.227 | 0.29478 | -0.0067143 | 16.6919 | 0.098261 | 16.5801
109.25012588500977 | 150.3242 | 0.29472 | -0.10682 | 16.7027 | 0.098239 | 16.5909
109.2599983215332 | 150.3051 | 0.29472 | -0.13612 | 16.7006 | 0.098239 | 16.5888
109.2702522277832 | 150.2803 | 0.29473 | -0.15199 | 16.6978 | 0.098243 | 16.5861
109.28000259399414 | 150.2537 | 0.29473 | -0.18129 | 16.6948 | 0.098243 | 16.5831
109.28999710083008 | 150.1775 | 0.29473 | -0.21058 | 16.6864 | 0.098243 | 16.5746
109.29999923706055 | 150.2041 | 0.29474 | -0.22645 | 16.6893 | 0.098248 | 16.5776
109.31012344360352 | 150.1413 | 0.29474 | -0.25575 | 16.6824 | 0.098248 | 16.5706
109.32000350952148 | 150.1222 | 0.29476 | -0.25697 | 16.6802 | 0.098252 | 16.5685
109.32999801635742 | 150.1051 | 0.29477 | -0.27284 | 16.6783 | 0.098257 | 16.5666
109.34000015258789 | 150.0441 | 0.2948 | -0.27284 | 16.6716 | 0.098265 | 16.5598
109.35000228881836 | 150.0708 | 0.29484 | -0.26064 | 16.6745 | 0.098279 | 16.5628
109.3599967956543 | 150.0156 | 0.29486 | -0.26308 | 16.6684 | 0.098288 | 16.5566
109.36999893188477 | 150.0213 | 0.29489 | -0.26552 | 16.669 | 0.098297 | 16.5573
109.38000106811523 | 150.048 | 0.29494 | -0.23866 | 16.672 | 0.098314 | 16.5602
109.3900032043457 | 150.0575 | 0.295 | -0.21303 | 16.673 | 0.098332 | 16.5613
109.39999771118164 | 150.1146 | 0.29506 | -0.15931 | 16.6794 | 0.098354 | 16.5676
109.41012191772461 | 150.1318 | 0.29512 | -0.1349 | 16.6813 | 0.098372 | 16.5696
109.42000198364258 | 150.1813 | 0.29514 | -0.13734 | 16.6868 | 0.098381 | 16.5751
109.42999649047852 | 150.2251 | 0.29516 | -0.15321 | 16.6917 | 0.098385 | 16.5799
109.44012832641602 | 150.1984 | 0.29518 | -0.15565 | 16.6887 | 0.098394 | 16.577
109.45000076293945 | 150.2365 | 0.29521 | -0.15565 | 16.6929 | 0.098403 | 16.5812
109.46000289916992 | 150.1946 | 0.29524 | -0.15687 | 16.6883 | 0.098412 | 16.5765
109.46999740600586 | 150.2194 | 0.29526 | -0.15931 | 16.691 | 0.098421 | 16.5793
109.47999954223633 | 150.2346 | 0.2953 | -0.13245 | 16.6927 | 0.098434 | 16.581
109.4901237487793 | 150.2022 | 0.29533 | -0.1349 | 16.6891 | 0.098443 | 16.5774
109.49999618530273 | 150.2537 | 0.29536 | -0.13612 | 16.6948 | 0.098452 | 16.5831
109.5099983215332 | 150.2213 | 0.29537 | -0.15199 | 16.6913 | 0.098457 | 16.5795
109.52000045776367 | 150.227 | 0.2954 | -0.15321 | 16.6919 | 0.098465 | 16.5801
109.53000259399414 | 150.227 | 0.29542 | -0.15321 | 16.6919 | 0.098474 | 16.5801
109.54012680053711 | 150.1965 | 0.29545 | -0.15321 | 16.6885 | 0.098483 | 16.5768
109.54999923706055 | 150.2518 | 0.29546 | -0.16908 | 16.6946 | 0.098488 | 16.5829
109.56000137329102 | 150.227 | 0.29549 | -0.15565 | 16.6919 | 0.098497 | 16.5801
109.57000350952148 | 150.2251 | 0.29552 | -0.15809 | 16.6917 | 0.098505 | 16.5799
109.57999801635742 | 150.2384 | 0.29553 | -0.17396 | 16.6932 | 0.09851 | 16.5814
109.59000015258789 | 150.1908 | 0.29556 | -0.18983 | 16.6879 | 0.098519 | 16.5761
109.60012435913086 | 150.2232 | 0.29557 | -0.19227 | 16.6915 | 0.098523 | 16.5797
109.61012649536133 | 150.1813 | 0.2956 | -0.19349 | 16.6868 | 0.098532 | 16.5751
109.61999893188477 | 150.187 | 0.29561 | -0.20936 | 16.6874 | 0.098536 | 16.5757
109.63000106811523 | 150.1984 | 0.29564 | -0.2118 | 16.6887 | 0.098545 | 16.577
109.6400032043457 | 150.1489 | 0.29566 | -0.1996 | 16.6832 | 0.098554 | 16.5715
109.64999771118164 | 150.1984 | 0.29568 | -0.21547 | 16.6887 | 0.098559 | 16.577
109.65999984741211 | 150.1241 | 0.29569 | -0.23134 | 16.6805 | 0.098563 | 16.5687
109.67000198364258 | 150.1299 | 0.29572 | -0.23256 | 16.6811 | 0.098572 | 16.5693
109.68012619018555 | 150.147 | 0.29573 | -0.24721 | 16.683 | 0.098576 | 16.5712
109.69012832641602 | 150.0975 | 0.29574 | -0.26308 | 16.6775 | 0.098581 | 16.5657
109.70000076293945 | 150.1375 | 0.29576 | -0.27895 | 16.6819 | 0.098585 | 16.5702
109.71000289916992 | 150.0899 | 0.29577 | -0.29482 | 16.6766 | 0.09859 | 16.5649
109.71999740600586 | 150.0956 | 0.2958 | -0.28261 | 16.6773 | 0.098599 | 16.5655
109.73012161254883 | 150.0822 | 0.29581 | -0.29848 | 16.6758 | 0.098603 | 16.5641
109.7400016784668 | 150.0327 | 0.29584 | -0.30092 | 16.6703 | 0.098612 | 16.5585
109.75012588500977 | 150.0594 | 0.29588 | -0.28993 | 16.6733 | 0.098625 | 16.5615
109.7599983215332 | 150.0213 | 0.2959 | -0.28993 | 16.669 | 0.098634 | 16.5573
109.77000045776367 | 150.0346 | 0.29592 | -0.3058 | 16.6705 | 0.098639 | 16.5588
109.78012466430664 | 150.0537 | 0.29593 | -0.32167 | 16.6726 | 0.098643 | 16.5609
109.79012680053711 | 150.0137 | 0.29593 | -0.35097 | 16.6682 | 0.098643 | 16.5564
109.80012130737305 | 150.006 | 0.29594 | -0.35097 | 16.6673 | 0.098648 | 16.5556
109.81000137329102 | 149.9737 | 0.29596 | -0.36684 | 16.6637 | 0.098652 | 16.552
109.82012557983398 | 149.9794 | 0.29598 | -0.36806 | 16.6644 | 0.098661 | 16.5526
109.83012771606445 | 149.9641 | 0.29601 | -0.36929 | 16.6627 | 0.09867 | 16.5509
109.84000015258789 | 149.928 | 0.29602 | -0.38393 | 16.6587 | 0.098674 | 16.5469
109.85000228881836 | 149.9565 | 0.29602 | -0.41323 | 16.6618 | 0.098674 | 16.5501
109.8599967956543 | 149.9089 | 0.29604 | -0.42788 | 16.6565 | 0.098679 | 16.5448
109.86999893188477 | 149.9013 | 0.29606 | -0.43032 | 16.6557 | 0.098688 | 16.5439
109.88012313842773 | 149.9546 | 0.29641 | -0.10193 | 16.6616 | 0.098803 | 16.5499
109.8901252746582 | 150.1603 | 0.29656 | 0.032351 | 16.6845 | 0.098852 | 16.5727
109.89999771118164 | 150.328 | 0.29645 | -0.1117 | 16.7031 | 0.098816 | 16.5914
109.90999984741211 | 150.368 | 0.29638 | -0.21303 | 16.7075 | 0.098794 | 16.5958
109.92012405395508 | 150.3641 | 0.2964 | -0.2289 | 16.7071 | 0.098799 | 16.5954
109.92999649047852 | 150.3299 | 0.29641 | -0.24477 | 16.7033 | 0.098803 | 16.5916
109.94012832641602 | 150.2441 | 0.29641 | -0.27406 | 16.6938 | 0.098803 | 16.582
109.95012283325195 | 150.2613 | 0.29641 | -0.30336 | 16.6957 | 0.098803 | 16.5839
109.96000289916992 | 150.1661 | 0.29641 | -0.31801 | 16.6851 | 0.098803 | 16.5734
109.96999740600586 | 150.1432 | 0.29642 | -0.33388 | 16.6826 | 0.098808 | 16.5708
109.97999954223633 | 150.1337 | 0.29644 | -0.34975 | 16.6815 | 0.098812 | 16.5698
109.9901237487793 | 150.0689 | 0.29644 | -0.37905 | 16.6743 | 0.098812 | 16.5626
109.99999618530273 | 150.0841 | 0.29645 | -0.3937 | 16.676 | 0.098816 | 16.5643
110.0099983215332 | 150.0041 | 0.29646 | -0.40957 | 16.6671 | 0.098821 | 16.5554
110.02012252807617 | 149.9908 | 0.29649 | -0.41201 | 16.6656 | 0.09883 | 16.5539
110.03000259399414 | 149.9756 | 0.29653 | -0.3998 | 16.6639 | 0.098843 | 16.5522
110.03999710083008 | 149.9394 | 0.29656 | -0.3876 | 16.6599 | 0.098852 | 16.5482
110.04999923706055 | 149.9641 | 0.29658 | -0.39004 | 16.6627 | 0.098861 | 16.5509
110.06000137329102 | 149.9356 | 0.29661 | -0.39248 | 16.6595 | 0.09887 | 16.5478
110.07000350952148 | 149.9451 | 0.29664 | -0.3937 | 16.6606 | 0.098879 | 16.5488
110.07999801635742 | 149.9718 | 0.29668 | -0.38271 | 16.6635 | 0.098892 | 16.5518
110.09012222290039 | 149.947 | 0.29672 | -0.37173 | 16.6608 | 0.098905 | 16.549
110.10000228881836 | 149.9775 | 0.29674 | -0.37417 | 16.6642 | 0.098914 | 16.5524
110.1099967956543 | 149.9622 | 0.29678 | -0.36074 | 16.6625 | 0.098928 | 16.5507
110.12012100219727 | 150.0041 | 0.29682 | -0.3351 | 16.6671 | 0.098941 | 16.5554
110.13000106811523 | 150.0346 | 0.29686 | -0.32412 | 16.6705 | 0.098954 | 16.5588
110.1400032043457 | 150.0137 | 0.29692 | -0.29848 | 16.6682 | 0.098972 | 16.5564
110.14999771118164 | 150.0975 | 0.29696 | -0.28627 | 16.6775 | 0.098985 | 16.5657
110.16012191772461 | 150.1051 | 0.29701 | -0.27529 | 16.6783 | 0.099003 | 16.5666
110.17000198364258 | 150.1222 | 0.29704 | -0.26186 | 16.6802 | 0.099012 | 16.5685
110.17999649047852 | 150.1489 | 0.29705 | -0.27651 | 16.6832 | 0.099016 | 16.5715
110.19012832641602 | 150.1146 | 0.29708 | -0.27895 | 16.6794 | 0.099025 | 16.5676
110.20000076293945 | 150.1546 | 0.29709 | -0.28017 | 16.6838 | 0.09903 | 16.5721
110.21012496948242 | 150.1146 | 0.29712 | -0.28261 | 16.6794 | 0.099039 | 16.5676
110.21999740600586 | 150.1413 | 0.29714 | -0.28505 | 16.6824 | 0.099047 | 16.5706
110.22999954223633 | 150.1375 | 0.29717 | -0.28749 | 16.6819 | 0.099056 | 16.5702
110.2401237487793 | 150.1051 | 0.2972 | -0.28749 | 16.6783 | 0.099065 | 16.5666
110.24999618530273 | 150.1527 | 0.29722 | -0.28993 | 16.6836 | 0.099074 | 16.5719
110.26012802124023 | 150.1165 | 0.29725 | -0.29238 | 16.6796 | 0.099083 | 16.5679
110.27012252807617 | 150.1279 | 0.29726 | -0.30825 | 16.6809 | 0.099087 | 16.5691
110.28012466430664 | 150.1451 | 0.29728 | -0.30825 | 16.6828 | 0.099092 | 16.571
110.29012680053711 | 150.0803 | 0.29729 | -0.3229 | 16.6756 | 0.099096 | 16.5638
110.30012130737305 | 150.1108 | 0.2973 | -0.33877 | 16.679 | 0.099101 | 16.5672
110.31012344360352 | 150.0632 | 0.29733 | -0.34121 | 16.6737 | 0.09911 | 16.5619
110.32000350952148 | 150.067 | 0.29734 | -0.35708 | 16.6741 | 0.099114 | 16.5624
110.32999801635742 | 150.0651 | 0.29737 | -0.3583 | 16.6739 | 0.099123 | 16.5621
110.34012222290039 | 150.0118 | 0.29738 | -0.37417 | 16.668 | 0.099127 | 16.5562
110.35012435913086 | 150.0575 | 0.2974 | -0.39004 | 16.673 | 0.099132 | 16.5613
110.36012649536133 | 149.9965 | 0.2974 | -0.40469 | 16.6663 | 0.099132 | 16.5545
110.37012100219727 | 149.9889 | 0.29742 | -0.41934 | 16.6654 | 0.099141 | 16.5537
110.38000106811523 | 149.9794 | 0.29744 | -0.42178 | 16.6644 | 0.099145 | 16.5526
110.3901252746582 | 149.947 | 0.29746 | -0.42422 | 16.6608 | 0.099154 | 16.549
110.39999771118164 | 149.9718 | 0.29748 | -0.44009 | 16.6635 | 0.099159 | 16.5518
110.40999984741211 | 149.9108 | 0.2975 | -0.44253 | 16.6568 | 0.099167 | 16.545
110.42012405395508 | 149.9184 | 0.29753 | -0.44375 | 16.6576 | 0.099176 | 16.5459
110.42999649047852 | 149.9508 | 0.29776 | -0.25209 | 16.6612 | 0.099252 | 16.5494
110.43999862670898 | 150.1108 | 0.29793 | -0.075078 | 16.679 | 0.09931 | 16.5672
110.45000076293945 | 150.2175 | 0.29784 | -0.19105 | 16.6908 | 0.099279 | 16.5791
110.46012496948242 | 150.2518 | 0.2978 | -0.27651 | 16.6946 | 0.099265 | 16.5829
110.47012710571289 | 150.2594 | 0.29781 | -0.29238 | 16.6955 | 0.09927 | 16.5837
110.47999954223633 | 150.2537 | 0.29781 | -0.32167 | 16.6948 | 0.09927 | 16.5831
110.4900016784668 | 150.1927 | 0.29781 | -0.35097 | 16.6881 | 0.09927 | 16.5763
110.49999618530273 | 150.1813 | 0.29781 | -0.38027 | 16.6868 | 0.09927 | 16.5751
110.5099983215332 | 150.0784 | 0.29781 | -0.40957 | 16.6754 | 0.09927 | 16.5636
110.52000045776367 | 150.0594 | 0.29781 | -0.42422 | 16.6733 | 0.09927 | 16.5615
110.53012466430664 | 150.027 | 0.29782 | -0.44009 | 16.6697 | 0.099274 | 16.5579
110.53999710083008 | 149.9965 | 0.29808 | -0.20936 | 16.6663 | 0.099359 | 16.5545
110.55012130737305 | 150.1927 | 0.29818 | -0.13123 | 16.6881 | 0.099394 | 16.5763
110.56012344360352 | 150.2842 | 0.2981 | -0.24721 | 16.6982 | 0.099367 | 16.5865
110.57000350952148 | 150.2765 | 0.29806 | -0.32045 | 16.6974 | 0.099354 | 16.5856
110.57999801635742 | 150.2365 | 0.29806 | -0.34975 | 16.6929 | 0.099354 | 16.5812
110.59000015258789 | 150.1641 | 0.29806 | -0.37905 | 16.6849 | 0.099354 | 16.5732
110.60000228881836 | 150.1603 | 0.29806 | -0.3937 | 16.6845 | 0.099354 | 16.5727
110.6099967956543 | 150.0917 | 0.29806 | -0.423 | 16.6769 | 0.099354 | 16.5651
110.61999893188477 | 150.0689 | 0.29812 | -0.39858 | 16.6743 | 0.099372 | 16.5626
110.63012313842773 | 150.1279 | 0.29842 | -0.12757 | 16.6809 | 0.099474 | 16.5691
110.6400032043457 | 150.246 | 0.29846 | -0.10316 | 16.694 | 0.099487 | 16.5823
110.65012741088867 | 150.3641 | 0.2984 | -0.20448 | 16.7071 | 0.099465 | 16.5954
110.66012191772461 | 150.3489 | 0.2984 | -0.23378 | 16.7054 | 0.099465 | 16.5937
110.67012405395508 | 150.3318 | 0.2984 | -0.26308 | 16.7035 | 0.099465 | 16.5918
110.68012619018555 | 150.288 | 0.2984 | -0.27773 | 16.6987 | 0.099465 | 16.5869
110.69012832641602 | 150.2289 | 0.2984 | -0.30703 | 16.6921 | 0.099465 | 16.5803
110.70000076293945 | 150.2232 | 0.2984 | -0.33632 | 16.6915 | 0.099465 | 16.5797
110.71012496948242 | 150.1508 | 0.2984 | -0.36562 | 16.6834 | 0.099465 | 16.5717
110.72012710571289 | 150.1299 | 0.2984 | -0.39492 | 16.6811 | 0.099465 | 16.5693
110.73012161254883 | 150.126 | 0.29841 | -0.41079 | 16.6807 | 0.09947 | 16.5689
110.7401237487793 | 150.0575 | 0.29841 | -0.44009 | 16.673 | 0.09947 | 16.5613
110.74999618530273 | 150.088 | 0.2987 | -0.16786 | 16.6764 | 0.099567 | 16.5647
110.76012802124023 | 150.2689 | 0.2989 | 0.021364 | 16.6965 | 0.099634 | 16.5848
110.77000045776367 | 150.467 | 0.29885 | -0.065312 | 16.7186 | 0.099616 | 16.6068
110.78012466430664 | 150.488 | 0.29884 | -0.10926 | 16.7209 | 0.099612 | 16.6091
110.78999710083008 | 150.4346 | 0.29884 | -0.13856 | 16.715 | 0.099612 | 16.6032
110.79999923706055 | 150.467 | 0.29885 | -0.15443 | 16.7186 | 0.099616 | 16.6068
110.81000137329102 | 150.4194 | 0.29885 | -0.18373 | 16.7133 | 0.099616 | 16.6015
110.82000350952148 | 150.3927 | 0.29885 | -0.21303 | 16.7103 | 0.099616 | 16.5986
110.82999801635742 | 150.3832 | 0.29885 | -0.24232 | 16.7092 | 0.099616 | 16.5975
110.84012222290039 | 150.3165 | 0.29886 | -0.24355 | 16.7018 | 0.099621 | 16.5901
110.85000228881836 | 150.3032 | 0.29888 | -0.25942 | 16.7004 | 0.099625 | 16.5886
110.8599967956543 | 150.2346 | 0.29889 | -0.27529 | 16.6927 | 0.09963 | 16.581
110.86999893188477 | 150.2441 | 0.2989 | -0.29116 | 16.6938 | 0.099634 | 16.582
110.88012313842773 | 150.2499 | 0.29893 | -0.29116 | 16.6944 | 0.099643 | 16.5827
110.8900032043457 | 150.1908 | 0.29897 | -0.27895 | 16.6879 | 0.099656 | 16.5761
110.89999771118164 | 150.2365 | 0.29901 | -0.26796 | 16.6929 | 0.09967 | 16.5812
110.90999984741211 | 150.2098 | 0.29906 | -0.24355 | 16.69 | 0.099687 | 16.5782
110.92000198364258 | 150.2575 | 0.2991 | -0.21791 | 16.6953 | 0.099701 | 16.5835
110.93012619018555 | 150.2765 | 0.29913 | -0.23378 | 16.6974 | 0.09971 | 16.5856
110.94012832641602 | 150.2575 | 0.29914 | -0.235 | 16.6953 | 0.099714 | 16.5835
110.95012283325195 | 150.3089 | 0.29916 | -0.25087 | 16.701 | 0.099718 | 16.5892
110.96012496948242 | 150.2518 | 0.29917 | -0.26674 | 16.6946 | 0.099723 | 16.5829
110.97012710571289 | 150.2651 | 0.2992 | -0.26796 | 16.6961 | 0.099732 | 16.5844
110.98012161254883 | 150.2746 | 0.29924 | -0.25697 | 16.6972 | 0.099745 | 16.5854
110.9901237487793 | 150.2289 | 0.29926 | -0.25697 | 16.6921 | 0.099754 | 16.5803
111.00012588500977 | 150.2861 | 0.29928 | -0.25819 | 16.6984 | 0.099758 | 16.5867
111.0099983215332 | 150.2384 | 0.29928 | -0.28749 | 16.6932 | 0.099758 | 16.5814
111.02000045776367 | 150.2613 | 0.29929 | -0.30336 | 16.6957 | 0.099763 | 16.5839
111.03012466430664 | 150.2537 | 0.2993 | -0.31923 | 16.6948 | 0.099767 | 16.5831
111.04012680053711 | 150.1984 | 0.29932 | -0.3351 | 16.6887 | 0.099772 | 16.577
111.05012130737305 | 150.2175 | 0.29933 | -0.35097 | 16.6908 | 0.099776 | 16.5791
111.06000137329102 | 150.1718 | 0.29934 | -0.36684 | 16.6857 | 0.099781 | 16.574
111.07012557983398 | 150.1737 | 0.29937 | -0.36929 | 16.686 | 0.09979 | 16.5742
111.07999801635742 | 150.1775 | 0.2994 | -0.35708 | 16.6864 | 0.099798 | 16.5746
111.09000015258789 | 150.1356 | 0.29942 | -0.35952 | 16.6817 | 0.099807 | 16.57
111.10012435913086 | 150.1661 | 0.29942 | -0.38882 | 16.6851 | 0.099807 | 16.5734
111.1099967956543 | 150.1241 | 0.29944 | -0.41812 | 16.6805 | 0.099812 | 16.5687
111.12012100219727 | 150.1108 | 0.29945 | -0.42056 | 16.679 | 0.099816 | 16.5672
111.13012313842773 | 150.1013 | 0.29948 | -0.423 | 16.6779 | 0.099825 | 16.5662
111.1401252746582 | 150.0689 | 0.29953 | -0.41079 | 16.6743 | 0.099843 | 16.5626
111.15012741088867 | 150.1813 | 0.29986 | -0.097052 | 16.6868 | 0.099954 | 16.5751
111.15999984741211 | 150.3356 | 0.2999 | -0.060428 | 16.704 | 0.099967 | 16.5922
111.17012405395508 | 150.4289 | 0.29978 | -0.21913 | 16.7143 | 0.099927 | 16.6026
111.17999649047852 | 150.4518 | 0.29977 | -0.26308 | 16.7169 | 0.099923 | 16.6051
111.18999862670898 | 150.4023 | 0.29978 | -0.27895 | 16.7114 | 0.099927 | 16.5996
111.20000076293945 | 150.4003 | 0.29978 | -0.30825 | 16.7111 | 0.099927 | 16.5994
111.21000289916992 | 150.3051 | 0.29978 | -0.33754 | 16.7006 | 0.099927 | 16.5888
111.22012710571289 | 150.3013 | 0.29978 | -0.36684 | 16.7001 | 0.099927 | 16.5884
111.22999954223633 | 150.2537 | 0.29978 | -0.39614 | 16.6948 | 0.099927 | 16.5831
111.2401237487793 | 150.1889 | 0.29978 | -0.41079 | 16.6877 | 0.099927 | 16.5759
111.24999618530273 | 150.1851 | 0.29978 | -0.44009 | 16.6872 | 0.099927 | 16.5755
111.26012802124023 | 150.1184 | 0.29997 | -0.29116 | 16.6798 | 0.099989 | 16.5681
111.27000045776367 | 150.227 | 0.30021 | -0.060428 | 16.6919 | 0.10007 | 16.5801
111.28000259399414 | 150.4099 | 0.30014 | -0.16175 | 16.7122 | 0.10005 | 16.6005
111.28999710083008 | 150.4289 | 0.30008 | -0.26308 | 16.7143 | 0.10003 | 16.6026
111.29999923706055 | 150.4365 | 0.30008 | -0.29238 | 16.7152 | 0.10003 | 16.6034
111.31000137329102 | 150.3756 | 0.30008 | -0.32167 | 16.7084 | 0.10003 | 16.5966
111.32012557983398 | 150.3356 | 0.30008 | -0.33632 | 16.704 | 0.10003 | 16.5922
111.32999801635742 | 150.2842 | 0.30008 | -0.36562 | 16.6982 | 0.10003 | 16.5865
111.34000015258789 | 150.1851 | 0.30008 | -0.39492 | 16.6872 | 0.10003 | 16.5755
111.35000228881836 | 150.2098 | 0.30008 | -0.42422 | 16.69 | 0.10003 | 16.5782
111.36012649536133 | 150.1451 | 0.30009 | -0.44009 | 16.6828 | 0.10003 | 16.571
111.36999893188477 | 150.1375 | 0.3003 | -0.24965 | 16.6819 | 0.1001 | 16.5702
111.38000106811523 | 150.2689 | 0.30057 | -0.0042727 | 16.6965 | 0.10019 | 16.5848
111.3901252746582 | 150.4327 | 0.30051 | -0.090948 | 16.7147 | 0.10017 | 16.603
111.39999771118164 | 150.5451 | 0.30046 | -0.16297 | 16.7272 | 0.10015 | 16.6155
111.41012191772461 | 150.4842 | 0.30047 | -0.17884 | 16.7205 | 0.10016 | 16.6087
111.42000198364258 | 150.4632 | 0.30047 | -0.20814 | 16.7181 | 0.10016 | 16.6064
111.43012619018555 | 150.4537 | 0.30047 | -0.23744 | 16.7171 | 0.10016 | 16.6053
111.43999862670898 | 150.368 | 0.30047 | -0.26674 | 16.7075 | 0.10016 | 16.5958
111.45012283325195 | 150.3718 | 0.30047 | -0.29604 | 16.708 | 0.10016 | 16.5962
111.46012496948242 | 150.3032 | 0.30049 | -0.31191 | 16.7004 | 0.10016 | 16.5886
111.46999740600586 | 150.2803 | 0.30049 | -0.34121 | 16.6978 | 0.10016 | 16.5861
111.47999954223633 | 150.2537 | 0.3005 | -0.34243 | 16.6948 | 0.10017 | 16.5831
111.4900016784668 | 150.2022 | 0.30051 | -0.35708 | 16.6891 | 0.10017 | 16.5774
111.50012588500977 | 150.2118 | 0.30053 | -0.37295 | 16.6902 | 0.10018 | 16.5784
111.5099983215332 | 150.1756 | 0.30054 | -0.38882 | 16.6862 | 0.10018 | 16.5744
111.52012252807617 | 150.1737 | 0.30055 | -0.40347 | 16.686 | 0.10018 | 16.5742
111.53000259399414 | 150.1584 | 0.30058 | -0.40469 | 16.6843 | 0.10019 | 16.5725
111.54012680053711 | 150.088 | 0.30061 | -0.40713 | 16.6764 | 0.1002 | 16.5647
111.55012130737305 | 150.1203 | 0.30063 | -0.40957 | 16.68 | 0.10021 | 16.5683
111.56000137329102 | 150.0822 | 0.30067 | -0.38393 | 16.6758 | 0.10022 | 16.5641
111.57000350952148 | 150.1241 | 0.30071 | -0.37295 | 16.6805 | 0.10024 | 16.5687
111.57999801635742 | 150.1356 | 0.30075 | -0.36196 | 16.6817 | 0.10025 | 16.57
111.59000015258789 | 150.1127 | 0.30078 | -0.3644 | 16.6792 | 0.10026 | 16.5674
111.60000228881836 | 150.1661 | 0.30081 | -0.3644 | 16.6851 | 0.10027 | 16.5734
111.6099967956543 | 150.1356 | 0.30083 | -0.36562 | 16.6817 | 0.10028 | 16.57
111.62012100219727 | 150.1737 | 0.30087 | -0.35342 | 16.686 | 0.10029 | 16.5742
111.63000106811523 | 150.1908 | 0.30091 | -0.34121 | 16.6879 | 0.1003 | 16.5761
111.6400032043457 | 150.1813 | 0.30097 | -0.30214 | 16.6868 | 0.10032 | 16.5751
111.65012741088867 | 150.2384 | 0.30101 | -0.28993 | 16.6932 | 0.10034 | 16.5814
111.65999984741211 | 150.2156 | 0.30103 | -0.29238 | 16.6906 | 0.10034 | 16.5789
111.67000198364258 | 150.2441 | 0.30105 | -0.30825 | 16.6938 | 0.10035 | 16.582
111.67999649047852 | 150.2632 | 0.30106 | -0.32412 | 16.6959 | 0.10035 | 16.5842
111.68999862670898 | 150.2289 | 0.30107 | -0.33999 | 16.6921 | 0.10036 | 16.5803
111.70012283325195 | 150.2346 | 0.30109 | -0.35586 | 16.6927 | 0.10036 | 16.581
111.71012496948242 | 150.1908 | 0.3011 | -0.37173 | 16.6879 | 0.10037 | 16.5761
111.72012710571289 | 150.187 | 0.30113 | -0.35952 | 16.6874 | 0.10038 | 16.5757
111.73012161254883 | 150.1756 | 0.30115 | -0.36196 | 16.6862 | 0.10038 | 16.5744
111.7401237487793 | 150.1508 | 0.30118 | -0.3644 | 16.6834 | 0.10039 | 16.5717
111.75012588500977 | 150.1851 | 0.30119 | -0.38027 | 16.6872 | 0.1004 | 16.5755
111.7599983215332 | 150.1394 | 0.30122 | -0.38149 | 16.6822 | 0.10041 | 16.5704
111.77000045776367 | 150.1489 | 0.30123 | -0.39736 | 16.6832 | 0.10041 | 16.5715
111.78000259399414 | 150.1565 | 0.30123 | -0.42666 | 16.6841 | 0.10041 | 16.5723
111.78999710083008 | 150.1413 | 0.30141 | -0.27651 | 16.6824 | 0.10047 | 16.5706
111.80012130737305 | 150.3584 | 0.30169 | -0.0054935 | 16.7065 | 0.10056 | 16.5947
111.81012344360352 | 150.4803 | 0.30159 | -0.12025 | 16.72 | 0.10053 | 16.6083
111.82000350952148 | 150.5146 | 0.30154 | -0.22035 | 16.7238 | 0.10051 | 16.6121
111.83012771606445 | 150.5108 | 0.30155 | -0.235 | 16.7234 | 0.10052 | 16.6117
111.84000015258789 | 150.4384 | 0.30155 | -0.2643 | 16.7154 | 0.10052 | 16.6036
111.85000228881836 | 150.4594 | 0.30155 | -0.2936 | 16.7177 | 0.10052 | 16.606
111.8599967956543 | 150.3641 | 0.30155 | -0.3229 | 16.7071 | 0.10052 | 16.5954
111.87012100219727 | 150.3565 | 0.30157 | -0.33877 | 16.7063 | 0.10052 | 16.5945
111.88000106811523 | 150.3203 | 0.30157 | -0.35342 | 16.7023 | 0.10052 | 16.5905
111.8901252746582 | 150.2537 | 0.30157 | -0.38271 | 16.6948 | 0.10052 | 16.5831
111.90012741088867 | 150.2518 | 0.30157 | -0.41201 | 16.6946 | 0.10052 | 16.5829
111.91012191772461 | 150.1908 | 0.30166 | -0.37295 | 16.6879 | 0.10055 | 16.5761
111.92000198364258 | 150.2975 | 0.30195 | -0.073857 | 16.6997 | 0.10065 | 16.588
111.93012619018555 | 150.448 | 0.30193 | -0.13368 | 16.7164 | 0.10064 | 16.6047
111.94012832641602 | 150.4842 | 0.30183 | -0.26552 | 16.7205 | 0.10061 | 16.6087
111.95012283325195 | 150.5051 | 0.30183 | -0.29482 | 16.7228 | 0.10061 | 16.611
111.96012496948242 | 150.427 | 0.30183 | -0.30947 | 16.7141 | 0.10061 | 16.6024
111.97012710571289 | 150.3946 | 0.30183 | -0.33877 | 16.7105 | 0.10061 | 16.5988
111.98012161254883 | 150.3565 | 0.30183 | -0.36806 | 16.7063 | 0.10061 | 16.5945
111.9900016784668 | 150.3051 | 0.30183 | -0.39736 | 16.7006 | 0.10061 | 16.5888
112.00012588500977 | 150.3013 | 0.30185 | -0.41323 | 16.7001 | 0.10062 | 16.5884
112.01012802124023 | 150.2384 | 0.30187 | -0.4291 | 16.6932 | 0.10062 | 16.5814
112.02012252807617 | 150.2899 | 0.30222 | -0.087286 | 16.6989 | 0.10074 | 16.5871
112.03012466430664 | 150.4613 | 0.30233 | -0.0091558 | 16.7179 | 0.10078 | 16.6062
112.03999710083008 | 150.5489 | 0.30222 | -0.15321 | 16.7277 | 0.10074 | 16.6159
112.05012130737305 | 150.5947 | 0.30219 | -0.19716 | 16.7327 | 0.10073 | 16.621
112.06000137329102 | 150.5661 | 0.30219 | -0.22645 | 16.7296 | 0.10073 | 16.6178
112.07000350952148 | 150.5432 | 0.30219 | -0.25575 | 16.727 | 0.10073 | 16.6153
112.07999801635742 | 150.4918 | 0.30219 | -0.28505 | 16.7213 | 0.10073 | 16.6096
112.09012222290039 | 150.4232 | 0.30221 | -0.30092 | 16.7137 | 0.10074 | 16.6019
112.10012435913086 | 150.4423 | 0.30221 | -0.33022 | 16.7158 | 0.10074 | 16.6041
112.11012649536133 | 150.3546 | 0.30221 | -0.35952 | 16.7061 | 0.10074 | 16.5943
112.11999893188477 | 150.3489 | 0.30221 | -0.38882 | 16.7054 | 0.10074 | 16.5937
112.13012313842773 | 150.3184 | 0.30221 | -0.40347 | 16.702 | 0.10074 | 16.5903
112.1400032043457 | 150.2403 | 0.30229 | -0.35219 | 16.6934 | 0.10076 | 16.5816
112.15012741088867 | 150.3718 | 0.30269 | 0.017701 | 16.708 | 0.1009 | 16.5962
112.15999984741211 | 150.5851 | 0.30275 | 0.068974 | 16.7317 | 0.10092 | 16.6199
112.17012405395508 | 150.7318 | 0.30266 | -0.061649 | 16.748 | 0.10089 | 16.6362
112.17999649047852 | 150.7546 | 0.30267 | -0.076299 | 16.7505 | 0.10089 | 16.6388
112.19012832641602 | 150.6937 | 0.30267 | -0.1056 | 16.7437 | 0.10089 | 16.632
112.20012283325195 | 150.7299 | 0.30267 | -0.1349 | 16.7478 | 0.10089 | 16.636
112.21000289916992 | 150.6308 | 0.30267 | -0.14955 | 16.7368 | 0.10089 | 16.625
112.21999740600586 | 150.627 | 0.30269 | -0.16542 | 16.7363 | 0.1009 | 16.6246
112.22999954223633 | 150.5908 | 0.3027 | -0.18129 | 16.7323 | 0.1009 | 16.6206
112.2401237487793 | 150.5337 | 0.30273 | -0.18373 | 16.726 | 0.10091 | 16.6142
112.25012588500977 | 150.5604 | 0.30274 | -0.1996 | 16.7289 | 0.10091 | 16.6172
112.26012802124023 | 150.4975 | 0.30275 | -0.21547 | 16.7219 | 0.10092 | 16.6102
112.27000045776367 | 150.4975 | 0.30278 | -0.21791 | 16.7219 | 0.10093 | 16.6102
112.28012466430664 | 150.5146 | 0.30282 | -0.2057 | 16.7238 | 0.10094 | 16.6121
112.29012680053711 | 150.4766 | 0.30286 | -0.18006 | 16.7196 | 0.10095 | 16.6079
112.29999923706055 | 150.5242 | 0.30289 | -0.18251 | 16.7249 | 0.10096 | 16.6132
112.31012344360352 | 150.4956 | 0.30293 | -0.17152 | 16.7217 | 0.10098 | 16.61
112.32012557983398 | 150.5261 | 0.30294 | -0.18739 | 16.7251 | 0.10098 | 16.6134
112.32999801635742 | 150.5261 | 0.30295 | -0.20326 | 16.7251 | 0.10098 | 16.6134
112.34000015258789 | 150.4861 | 0.30298 | -0.2057 | 16.7207 | 0.10099 | 16.6089
112.35000228881836 | 150.5165 | 0.30301 | -0.20692 | 16.7241 | 0.101 | 16.6123
112.36012649536133 | 150.4766 | 0.30303 | -0.20936 | 16.7196 | 0.10101 | 16.6079
112.37012100219727 | 150.5051 | 0.30306 | -0.19593 | 16.7228 | 0.10102 | 16.611
112.38012313842773 | 150.528 | 0.30309 | -0.19838 | 16.7253 | 0.10103 | 16.6136
112.3900032043457 | 150.4822 | 0.3031 | -0.21425 | 16.7202 | 0.10103 | 16.6085
112.39999771118164 | 150.5146 | 0.30313 | -0.21669 | 16.7238 | 0.10104 | 16.6121
112.41012191772461 | 150.4822 | 0.30315 | -0.21913 | 16.7202 | 0.10105 | 16.6085
112.42012405395508 | 150.4918 | 0.30317 | -0.235 | 16.7213 | 0.10106 | 16.6096
112.42999649047852 | 150.4727 | 0.30318 | -0.25087 | 16.7192 | 0.10106 | 16.6074
112.44012832641602 | 150.448 | 0.30321 | -0.25209 | 16.7164 | 0.10107 | 16.6047
112.45000076293945 | 150.4766 | 0.30322 | -0.25209 | 16.7196 | 0.10107 | 16.6079
112.46000289916992 | 150.4423 | 0.30325 | -0.25453 | 16.7158 | 0.10108 | 16.6041
112.47012710571289 | 150.4346 | 0.30326 | -0.2704 | 16.715 | 0.10109 | 16.6032
112.48012161254883 | 150.4384 | 0.30327 | -0.28627 | 16.7154 | 0.10109 | 16.6036
112.4901237487793 | 150.387 | 0.30329 | -0.30214 | 16.7097 | 0.1011 | 16.5979
112.50012588500977 | 150.4137 | 0.3033 | -0.31801 | 16.7126 | 0.1011 | 16.6009
112.51012802124023 | 150.3584 | 0.30331 | -0.33388 | 16.7065 | 0.1011 | 16.5947
112.52000045776367 | 150.3641 | 0.30333 | -0.34853 | 16.7071 | 0.10111 | 16.5954
112.53000259399414 | 150.3622 | 0.30335 | -0.33632 | 16.7069 | 0.10112 | 16.5952
112.53999710083008 | 150.3261 | 0.30337 | -0.35219 | 16.7029 | 0.10112 | 16.5911
112.54999923706055 | 150.3432 | 0.30337 | -0.38149 | 16.7048 | 0.10112 | 16.593
112.56000137329102 | 150.2937 | 0.30338 | -0.39736 | 16.6993 | 0.10113 | 16.5875
112.57012557983398 | 150.288 | 0.30345 | -0.37295 | 16.6987 | 0.10115 | 16.5869
112.58012771606445 | 150.3794 | 0.30381 | -0.03113 | 16.7088 | 0.10127 | 16.5971
112.59000015258789 | 150.5642 | 0.30379 | -0.06287 | 16.7294 | 0.10126 | 16.6176
112.60000228881836 | 150.6784 | 0.3037 | -0.19349 | 16.742 | 0.10123 | 16.6303
112.61012649536133 | 150.6327 | 0.3037 | -0.20936 | 16.737 | 0.10123 | 16.6252
112.61999893188477 | 150.6137 | 0.3037 | -0.23866 | 16.7349 | 0.10123 | 16.6231
112.63000106811523 | 150.5908 | 0.3037 | -0.26796 | 16.7323 | 0.10123 | 16.6206
112.6400032043457 | 150.528 | 0.3037 | -0.29726 | 16.7253 | 0.10123 | 16.6136
112.64999771118164 | 150.4994 | 0.30371 | -0.31313 | 16.7222 | 0.10124 | 16.6104
112.66012191772461 | 150.4327 | 0.30371 | -0.34243 | 16.7147 | 0.10124 | 16.603
112.67012405395508 | 150.3927 | 0.30371 | -0.37173 | 16.7103 | 0.10124 | 16.5986
112.68012619018555 | 150.3661 | 0.30371 | -0.40103 | 16.7073 | 0.10124 | 16.5956
112.68999862670898 | 150.3203 | 0.30373 | -0.40225 | 16.7023 | 0.10124 | 16.5905
112.70012283325195 | 150.3299 | 0.30374 | -0.4169 | 16.7033 | 0.10125 | 16.5916
112.71000289916992 | 150.2613 | 0.30374 | -0.44619 | 16.6957 | 0.10125 | 16.5839
112.72012710571289 | 150.2975 | 0.30406 | -0.14344 | 16.6997 | 0.10135 | 16.588
112.72999954223633 | 150.4785 | 0.30421 | -0.023805 | 16.7198 | 0.1014 | 16.6081
112.7401237487793 | 150.5546 | 0.30413 | -0.13978 | 16.7283 | 0.10138 | 16.6165
112.74999618530273 | 150.6004 | 0.30411 | -0.18373 | 16.7334 | 0.10137 | 16.6216
112.76012802124023 | 150.5699 | 0.30411 | -0.21303 | 16.73 | 0.10137 | 16.6182
112.77012252807617 | 150.5585 | 0.30411 | -0.22768 | 16.7287 | 0.10137 | 16.617
112.78000259399414 | 150.5375 | 0.30413 | -0.24355 | 16.7264 | 0.10138 | 16.6146
112.78999710083008 | 150.488 | 0.30413 | -0.27284 | 16.7209 | 0.10138 | 16.6091
112.80012130737305 | 150.4651 | 0.30413 | -0.30214 | 16.7183 | 0.10138 | 16.6066
112.81000137329102 | 150.3984 | 0.30413 | -0.33144 | 16.7109 | 0.10138 | 16.5992
112.82012557983398 | 150.3908 | 0.30414 | -0.34731 | 16.7101 | 0.10138 | 16.5983
112.82999801635742 | 150.368 | 0.30414 | -0.37661 | 16.7075 | 0.10138 | 16.5958
112.84000015258789 | 150.3127 | 0.30415 | -0.39248 | 16.7014 | 0.10138 | 16.5897
112.85012435913086 | 150.3222 | 0.30415 | -0.40713 | 16.7025 | 0.10138 | 16.5907
112.8599967956543 | 150.2537 | 0.30415 | -0.43643 | 16.6948 | 0.10138 | 16.5831
112.87012100219727 | 150.288 | 0.30446 | -0.1764 | 16.6987 | 0.10149 | 16.5869
112.88000106811523 | 150.4766 | 0.30469 | 0.054325 | 16.7196 | 0.10156 | 16.6079
112.8901252746582 | 150.6899 | 0.30463 | -0.033571 | 16.7433 | 0.10154 | 16.6316
112.89999771118164 | 150.7909 | 0.30461 | -0.090948 | 16.7545 | 0.10154 | 16.6428
112.90999984741211 | 150.7451 | 0.30462 | -0.1056 | 16.7495 | 0.10154 | 16.6377
112.92012405395508 | 150.7299 | 0.30462 | -0.1349 | 16.7478 | 0.10154 | 16.636
112.92999649047852 | 150.6994 | 0.30462 | -0.14955 | 16.7444 | 0.10154 | 16.6326
112.93999862670898 | 150.6404 | 0.30463 | -0.16542 | 16.7378 | 0.10154 | 16.6261
112.95012283325195 | 150.6423 | 0.30463 | -0.19471 | 16.738 | 0.10154 | 16.6263
112.96012496948242 | 150.5775 | 0.30463 | -0.22401 | 16.7308 | 0.10154 | 16.6191
112.97012710571289 | 150.5642 | 0.30465 | -0.23866 | 16.7294 | 0.10155 | 16.6176
112.98012161254883 | 150.5394 | 0.30466 | -0.25453 | 16.7266 | 0.10155 | 16.6148
112.9901237487793 | 150.5089 | 0.30466 | -0.28383 | 16.7232 | 0.10155 | 16.6115
112.99999618530273 | 150.5146 | 0.30467 | -0.2997 | 16.7238 | 0.10156 | 16.6121
113.01012802124023 | 150.4423 | 0.3047 | -0.28749 | 16.7158 | 0.10157 | 16.6041
113.02012252807617 | 150.4251 | 0.30473 | -0.28871 | 16.7139 | 0.10158 | 16.6021
113.03012466430664 | 150.4213 | 0.30475 | -0.29116 | 16.7135 | 0.10158 | 16.6017
113.04012680053711 | 150.3851 | 0.30478 | -0.2936 | 16.7095 | 0.10159 | 16.5977
113.04999923706055 | 150.4346 | 0.30482 | -0.29604 | 16.715 | 0.10161 | 16.6032
113.06012344360352 | 150.4099 | 0.30483 | -0.29848 | 16.7122 | 0.10161 | 16.6005
113.07012557983398 | 150.4327 | 0.30486 | -0.30092 | 16.7147 | 0.10162 | 16.603
113.07999801635742 | 150.4232 | 0.30489 | -0.30214 | 16.7137 | 0.10163 | 16.6019
113.09012222290039 | 150.4003 | 0.3049 | -0.30214 | 16.7111 | 0.10163 | 16.5994
113.10000228881836 | 150.4442 | 0.30493 | -0.30458 | 16.716 | 0.10164 | 16.6043
113.1099967956543 | 150.4003 | 0.30495 | -0.30703 | 16.7111 | 0.10165 | 16.5994
113.11999893188477 | 150.4194 | 0.30497 | -0.3229 | 16.7133 | 0.10166 | 16.6015
113.13012313842773 | 150.4156 | 0.30499 | -0.32412 | 16.7128 | 0.10166 | 16.6011
113.1400032043457 | 150.3794 | 0.30501 | -0.33877 | 16.7088 | 0.10167 | 16.5971
113.15012741088867 | 150.4023 | 0.30503 | -0.34121 | 16.7114 | 0.10168 | 16.5996
113.16012191772461 | 150.3737 | 0.30505 | -0.35708 | 16.7082 | 0.10168 | 16.5964
113.17000198364258 | 150.4061 | 0.30506 | -0.3583 | 16.7118 | 0.10169 | 16.6
113.18012619018555 | 150.4061 | 0.30507 | -0.37417 | 16.7118 | 0.10169 | 16.6
113.18999862670898 | 150.3622 | 0.30509 | -0.39004 | 16.7069 | 0.1017 | 16.5952
113.20000076293945 | 150.3889 | 0.3051 | -0.40591 | 16.7099 | 0.1017 | 16.5981
113.21000289916992 | 150.3203 | 0.30511 | -0.42178 | 16.7023 | 0.1017 | 16.5905
113.21999740600586 | 150.3451 | 0.30514 | -0.423 | 16.705 | 0.10171 | 16.5933
113.23012161254883 | 150.3432 | 0.30515 | -0.43887 | 16.7048 | 0.10172 | 16.593
113.2400016784668 | 150.288 | 0.30517 | -0.45352 | 16.6987 | 0.10172 | 16.5869
113.25012588500977 | 150.3184 | 0.3053 | -0.3583 | 16.702 | 0.10177 | 16.5903
113.2599983215332 | 150.3965 | 0.30557 | -0.087286 | 16.7107 | 0.10186 | 16.599
113.27012252807617 | 150.547 | 0.30555 | -0.13368 | 16.7274 | 0.10185 | 16.6157
113.28012466430664 | 150.6346 | 0.30549 | -0.23622 | 16.7372 | 0.10183 | 16.6254
113.28999710083008 | 150.6289 | 0.3055 | -0.25209 | 16.7365 | 0.10183 | 16.6248
113.30012130737305 | 150.6765 | 0.3055 | -0.28139 | 16.7418 | 0.10183 | 16.6301
113.31000137329102 | 150.6118 | 0.3055 | -0.31069 | 16.7346 | 0.10183 | 16.6229
113.32000350952148 | 150.608 | 0.3055 | -0.33999 | 16.7342 | 0.10183 | 16.6225
113.33012771606445 | 150.587 | 0.3055 | -0.35464 | 16.7319 | 0.10183 | 16.6201
113.34000015258789 | 150.5013 | 0.30551 | -0.36929 | 16.7224 | 0.10184 | 16.6106
113.35012435913086 | 150.5032 | 0.30551 | -0.39858 | 16.7226 | 0.10184 | 16.6108
113.3599967956543 | 150.4423 | 0.30551 | -0.42788 | 16.7158 | 0.10184 | 16.6041
113.37012100219727 | 150.4156 | 0.30551 | -0.45718 | 16.7128 | 0.10184 | 16.6011
113.38000106811523 | 150.4232 | 0.30553 | -0.47183 | 16.7137 | 0.10184 | 16.6019
113.3900032043457 | 150.3908 | 0.30585 | -0.17152 | 16.7101 | 0.10195 | 16.5983
113.39999771118164 | 150.6327 | 0.30598 | -0.065312 | 16.737 | 0.10199 | 16.6252
113.40999984741211 | 150.7185 | 0.3059 | -0.15199 | 16.7465 | 0.10197 | 16.6347
113.42000198364258 | 150.7794 | 0.30589 | -0.20936 | 16.7533 | 0.10196 | 16.6415
113.43012619018555 | 150.7699 | 0.30589 | -0.23866 | 16.7522 | 0.10196 | 16.6405
113.44012832641602 | 150.7108 | 0.30589 | -0.26796 | 16.7456 | 0.10196 | 16.6339
113.45012283325195 | 150.6918 | 0.30589 | -0.29726 | 16.7435 | 0.10196 | 16.6318
113.46000289916992 | 150.6251 | 0.3059 | -0.31313 | 16.7361 | 0.10197 | 16.6244
113.47012710571289 | 150.6099 | 0.3059 | -0.34243 | 16.7344 | 0.10197 | 16.6227
113.47999954223633 | 150.5832 | 0.3059 | -0.37173 | 16.7315 | 0.10197 | 16.6197
113.4901237487793 | 150.5318 | 0.3059 | -0.38638 | 16.7258 | 0.10197 | 16.614
113.50012588500977 | 150.5432 | 0.3059 | -0.41567 | 16.727 | 0.10197 | 16.6153
113.5099983215332 | 150.4803 | 0.3059 | -0.44497 | 16.72 | 0.10197 | 16.6083
113.52000045776367 | 150.4785 | 0.30597 | -0.40713 | 16.7198 | 0.10199 | 16.6081
113.53000259399414 | 150.5756 | 0.30635 | -0.037234 | 16.7306 | 0.10212 | 16.6189
113.54012680053711 | 150.7604 | 0.30646 | 0.055545 | 16.7511 | 0.10215 | 16.6394
113.54999923706055 | 150.9318 | 0.30641 | -0.047 | 16.7702 | 0.10214 | 16.6584
113.56012344360352 | 150.9432 | 0.30641 | -0.077519 | 16.7715 | 0.10214 | 16.6597
113.57012557983398 | 150.9528 | 0.30641 | -0.092169 | 16.7725 | 0.10214 | 16.6608
113.57999801635742 | 150.928 | 0.30641 | -0.12147 | 16.7698 | 0.10214 | 16.658
113.59012222290039 | 150.888 | 0.30642 | -0.13612 | 16.7653 | 0.10214 | 16.6536
113.60000228881836 | 150.8651 | 0.30642 | -0.16542 | 16.7628 | 0.10214 | 16.651
113.6099967956543 | 150.8137 | 0.30643 | -0.18129 | 16.7571 | 0.10214 | 16.6453
113.61999893188477 | 150.7927 | 0.30645 | -0.19716 | 16.7547 | 0.10215 | 16.643
113.63012313842773 | 150.7889 | 0.30646 | -0.21303 | 16.7543 | 0.10215 | 16.6426
113.6401252746582 | 150.7185 | 0.30647 | -0.2289 | 16.7465 | 0.10216 | 16.6347
113.65012741088867 | 150.747 | 0.3065 | -0.21547 | 16.7497 | 0.10217 | 16.6379
113.66012191772461 | 150.6956 | 0.30654 | -0.20326 | 16.744 | 0.10218 | 16.6322
113.67000198364258 | 150.7394 | 0.30658 | -0.19227 | 16.7488 | 0.10219 | 16.6371
113.67999649047852 | 150.7489 | 0.30663 | -0.16664 | 16.7499 | 0.10221 | 16.6381
113.68999862670898 | 150.7394 | 0.30666 | -0.16908 | 16.7488 | 0.10222 | 16.6371
113.70012283325195 | 150.7927 | 0.30669 | -0.17152 | 16.7547 | 0.10223 | 16.643
113.71000289916992 | 150.7623 | 0.30671 | -0.17274 | 16.7514 | 0.10224 | 16.6396
113.71999740600586 | 150.7909 | 0.30674 | -0.17396 | 16.7545 | 0.10225 | 16.6428
113.73012161254883 | 150.7946 | 0.30677 | -0.16053 | 16.755 | 0.10226 | 16.6432
113.7400016784668 | 150.7585 | 0.30679 | -0.16297 | 16.7509 | 0.10226 | 16.6392
113.74999618530273 | 150.8099 | 0.30682 | -0.16419 | 16.7567 | 0.10227 | 16.6449
113.76012802124023 | 150.768 | 0.30685 | -0.16542 | 16.752 | 0.10228 | 16.6402
113.77000045776367 | 150.7985 | 0.30686 | -0.18129 | 16.7554 | 0.10229 | 16.6436
113.78012466430664 | 150.7927 | 0.30689 | -0.18373 | 16.7547 | 0.1023 | 16.643
113.78999710083008 | 150.7623 | 0.30691 | -0.18617 | 16.7514 | 0.1023 | 16.6396
113.79999923706055 | 150.7946 | 0.30694 | -0.18861 | 16.755 | 0.10231 | 16.6432
113.81012344360352 | 150.768 | 0.30697 | -0.1764 | 16.752 | 0.10232 | 16.6402
113.82000350952148 | 150.7756 | 0.30699 | -0.17884 | 16.7528 | 0.10233 | 16.6411
113.83012771606445 | 150.7851 | 0.30701 | -0.19349 | 16.7539 | 0.10234 | 16.6422
113.84000015258789 | 150.7546 | 0.30702 | -0.20936 | 16.7505 | 0.10234 | 16.6388
113.85012435913086 | 150.7699 | 0.30705 | -0.2118 | 16.7522 | 0.10235 | 16.6405
113.86012649536133 | 150.7337 | 0.30706 | -0.22768 | 16.7482 | 0.10235 | 16.6364
113.87012100219727 | 150.7318 | 0.30709 | -0.23012 | 16.748 | 0.10236 | 16.6362
113.88000106811523 | 150.7318 | 0.30711 | -0.23134 | 16.748 | 0.10237 | 16.6362
113.8900032043457 | 150.7032 | 0.30714 | -0.23134 | 16.7448 | 0.10238 | 16.6331
113.89999771118164 | 150.7432 | 0.30715 | -0.23256 | 16.7492 | 0.10238 | 16.6375
113.90999984741211 | 150.7013 | 0.30715 | -0.26186 | 16.7446 | 0.10238 | 16.6328
113.92012405395508 | 150.7318 | 0.30717 | -0.27773 | 16.748 | 0.10239 | 16.6362
113.93012619018555 | 150.7127 | 0.30718 | -0.2936 | 16.7459 | 0.10239 | 16.6341
113.93999862670898 | 150.6708 | 0.30719 | -0.30947 | 16.7412 | 0.1024 | 16.6295
113.95012283325195 | 150.688 | 0.30722 | -0.31191 | 16.7431 | 0.10241 | 16.6314
113.96012496948242 | 150.6327 | 0.30725 | -0.31435 | 16.737 | 0.10242 | 16.6252
113.96999740600586 | 150.6385 | 0.30727 | -0.30214 | 16.7376 | 0.10242 | 16.6259
113.97999954223633 | 150.6289 | 0.30729 | -0.31801 | 16.7365 | 0.10243 | 16.6248
113.9900016784668 | 150.5947 | 0.30729 | -0.34731 | 16.7327 | 0.10243 | 16.621
114.00012588500977 | 150.6327 | 0.3073 | -0.36196 | 16.737 | 0.10243 | 16.6252
114.01012802124023 | 150.5794 | 0.30731 | -0.37783 | 16.731 | 0.10244 | 16.6193
114.02012252807617 | 150.5737 | 0.30734 | -0.3937 | 16.7304 | 0.10245 | 16.6187
114.03012466430664 | 150.5813 | 0.30738 | -0.36929 | 16.7313 | 0.10246 | 16.6195
114.03999710083008 | 150.5585 | 0.30742 | -0.3583 | 16.7287 | 0.10247 | 16.617
114.05012130737305 | 150.6061 | 0.30745 | -0.34609 | 16.734 | 0.10248 | 16.6223
114.06000137329102 | 150.5699 | 0.30746 | -0.36196 | 16.73 | 0.10249 | 16.6182
114.07012557983398 | 150.5737 | 0.30746 | -0.39126 | 16.7304 | 0.10249 | 16.6187
114.07999801635742 | 150.5623 | 0.30746 | -0.42056 | 16.7291 | 0.10249 | 16.6174
114.09000015258789 | 150.5318 | 0.30747 | -0.43643 | 16.7258 | 0.10249 | 16.614
114.10000228881836 | 150.5508 | 0.3075 | -0.43887 | 16.7279 | 0.1025 | 16.6161
114.1099967956543 | 150.4861 | 0.30753 | -0.44009 | 16.7207 | 0.10251 | 16.6089
114.12012100219727 | 150.5013 | 0.30755 | -0.44253 | 16.7224 | 0.10252 | 16.6106
114.13012313842773 | 150.507 | 0.30758 | -0.43032 | 16.723 | 0.10253 | 16.6113
114.1401252746582 | 150.4842 | 0.30761 | -0.43277 | 16.7205 | 0.10254 | 16.6087
114.14999771118164 | 150.5318 | 0.30769 | -0.38149 | 16.7258 | 0.10256 | 16.614
114.15999984741211 | 150.6118 | 0.30806 | -0.027467 | 16.7346 | 0.10269 | 16.6229
114.17012405395508 | 150.9566 | 0.30815 | 0.037234 | 16.773 | 0.10272 | 16.6612
114.17999649047852 | 151.0899 | 0.30806 | -0.077519 | 16.7878 | 0.10269 | 16.676
114.18999862670898 | 151.067 | 0.30806 | -0.12147 | 16.7852 | 0.10269 | 16.6735
114.20012283325195 | 151.0937 | 0.30806 | -0.15077 | 16.7882 | 0.10269 | 16.6764
114.21012496948242 | 151.0537 | 0.30807 | -0.16542 | 16.7837 | 0.10269 | 16.672
114.22012710571289 | 151.0308 | 0.30807 | -0.18006 | 16.7812 | 0.10269 | 16.6695
114.23012161254883 | 150.9871 | 0.30807 | -0.20936 | 16.7763 | 0.10269 | 16.6646
114.2401237487793 | 150.9489 | 0.30809 | -0.22401 | 16.7721 | 0.1027 | 16.6604
114.24999618530273 | 150.9509 | 0.3081 | -0.23988 | 16.7723 | 0.1027 | 16.6606
114.2599983215332 | 150.8937 | 0.3081 | -0.26918 | 16.766 | 0.1027 | 16.6542
114.27000045776367 | 150.8632 | 0.3081 | -0.29848 | 16.7626 | 0.1027 | 16.6508
114.28000259399414 | 150.8328 | 0.30811 | -0.31435 | 16.7592 | 0.1027 | 16.6474
114.29012680053711 | 150.787 | 0.30814 | -0.31557 | 16.7541 | 0.10271 | 16.6424
114.29999923706055 | 150.8137 | 0.30815 | -0.31679 | 16.7571 | 0.10272 | 16.6453
114.31012344360352 | 150.7508 | 0.30817 | -0.33266 | 16.7501 | 0.10272 | 16.6383
114.32000350952148 | 150.7623 | 0.30821 | -0.32167 | 16.7514 | 0.10274 | 16.6396
114.33012771606445 | 150.7508 | 0.30827 | -0.29726 | 16.7501 | 0.10276 | 16.6383
114.34012222290039 | 150.7299 | 0.30834 | -0.24599 | 16.7478 | 0.10278 | 16.636
114.35012435913086 | 150.8289 | 0.30842 | -0.19349 | 16.7588 | 0.10281 | 16.647
114.3599967956543 | 150.8404 | 0.30846 | -0.18129 | 16.76 | 0.10282 | 16.6483
114.37012100219727 | 150.9013 | 0.30849 | -0.16908 | 16.7668 | 0.10283 | 16.6551
114.38000106811523 | 150.947 | 0.3085 | -0.18495 | 16.7719 | 0.10283 | 16.6601
114.3901252746582 | 150.9223 | 0.30851 | -0.20082 | 16.7691 | 0.10284 | 16.6574
114.39999771118164 | 150.9528 | 0.30854 | -0.20326 | 16.7725 | 0.10285 | 16.6608
114.41012191772461 | 150.907 | 0.30858 | -0.19227 | 16.7674 | 0.10286 | 16.6557
114.42000198364258 | 150.9566 | 0.30862 | -0.18006 | 16.773 | 0.10287 | 16.6612
114.42999649047852 | 150.9756 | 0.30865 | -0.18251 | 16.7751 | 0.10288 | 16.6633
114.43999862670898 | 150.9432 | 0.30866 | -0.19838 | 16.7715 | 0.10289 | 16.6597
114.45000076293945 | 150.9966 | 0.30867 | -0.1996 | 16.7774 | 0.10289 | 16.6656
114.46000289916992 | 150.9737 | 0.3087 | -0.20082 | 16.7749 | 0.1029 | 16.6631
114.46999740600586 | 150.9966 | 0.30873 | -0.20326 | 16.7774 | 0.10291 | 16.6656
114.47999954223633 | 150.9966 | 0.30875 | -0.2057 | 16.7774 | 0.10292 | 16.6656
114.4900016784668 | 150.9451 | 0.30878 | -0.20814 | 16.7717 | 0.10293 | 16.6599
114.50012588500977 | 150.9909 | 0.30879 | -0.22401 | 16.7768 | 0.10293 | 16.665
114.5099983215332 | 150.9337 | 0.30882 | -0.22645 | 16.7704 | 0.10294 | 16.6587
114.52000045776367 | 150.9794 | 0.30885 | -0.2289 | 16.7755 | 0.10295 | 16.6637
114.53012466430664 | 150.9832 | 0.30886 | -0.2289 | 16.7759 | 0.10295 | 16.6642
114.53999710083008 | 150.9451 | 0.30889 | -0.23012 | 16.7717 | 0.10296 | 16.6599
114.54999923706055 | 150.9699 | 0.3089 | -0.24599 | 16.7744 | 0.10297 | 16.6627
114.56000137329102 | 150.9489 | 0.30891 | -0.26186 | 16.7721 | 0.10297 | 16.6604
114.57000350952148 | 150.9509 | 0.30893 | -0.27773 | 16.7723 | 0.10298 | 16.6606
114.58012771606445 | 150.9528 | 0.30895 | -0.27895 | 16.7725 | 0.10298 | 16.6608
114.59012222290039 | 150.907 | 0.30897 | -0.29482 | 16.7674 | 0.10299 | 16.6557
114.60000228881836 | 150.928 | 0.30899 | -0.29726 | 16.7698 | 0.103 | 16.658
114.61012649536133 | 150.8766 | 0.30901 | -0.29848 | 16.7641 | 0.103 | 16.6523
114.61999893188477 | 150.9013 | 0.30902 | -0.31435 | 16.7668 | 0.10301 | 16.6551
114.63012313842773 | 150.9013 | 0.30903 | -0.33022 | 16.7668 | 0.10301 | 16.6551
114.6401252746582 | 150.8537 | 0.30905 | -0.34609 | 16.7615 | 0.10302 | 16.6498
114.64999771118164 | 150.888 | 0.30906 | -0.36196 | 16.7653 | 0.10302 | 16.6536
114.65999984741211 | 150.8423 | 0.30907 | -0.37783 | 16.7602 | 0.10302 | 16.6485
114.67012405395508 | 150.8347 | 0.30909 | -0.39248 | 16.7594 | 0.10303 | 16.6477
114.67999649047852 | 150.8308 | 0.30911 | -0.39492 | 16.759 | 0.10304 | 16.6472
114.69012832641602 | 150.7946 | 0.30913 | -0.39492 | 16.755 | 0.10304 | 16.6432
114.70000076293945 | 150.8175 | 0.30914 | -0.41079 | 16.7575 | 0.10305 | 16.6457
114.71000289916992 | 150.7623 | 0.30915 | -0.42666 | 16.7514 | 0.10305 | 16.6396
114.72012710571289 | 150.7699 | 0.30919 | -0.41445 | 16.7522 | 0.10306 | 16.6405
114.73012161254883 | 150.8347 | 0.30949 | -0.14222 | 16.7594 | 0.10316 | 16.6477
114.7400016784668 | 151.0137 | 0.30958 | -0.077519 | 16.7793 | 0.10319 | 16.6676
114.74999618530273 | 151.1718 | 0.30949 | -0.20814 | 16.7969 | 0.10316 | 16.6851
114.7599983215332 | 151.1147 | 0.30947 | -0.25209 | 16.7905 | 0.10316 | 16.6788
114.77000045776367 | 151.1528 | 0.30949 | -0.25331 | 16.7948 | 0.10316 | 16.683
114.78012466430664 | 151.1356 | 0.30949 | -0.28261 | 16.7928 | 0.10316 | 16.6811
114.79012680053711 | 151.0823 | 0.30949 | -0.31191 | 16.7869 | 0.10316 | 16.6752
114.79999923706055 | 151.0785 | 0.30949 | -0.34121 | 16.7865 | 0.10316 | 16.6747
114.81000137329102 | 150.9871 | 0.30949 | -0.37051 | 16.7763 | 0.10316 | 16.6646
114.82000350952148 | 150.9756 | 0.30949 | -0.3998 | 16.7751 | 0.10316 | 16.6633
114.82999801635742 | 150.968 | 0.3095 | -0.41445 | 16.7742 | 0.10317 | 16.6625
114.84000015258789 | 150.8747 | 0.3095 | -0.44375 | 16.7639 | 0.10317 | 16.6521
114.85000228881836 | 150.8785 | 0.3095 | -0.47305 | 16.7643 | 0.10317 | 16.6525
114.8599967956543 | 150.8308 | 0.30959 | -0.39248 | 16.759 | 0.1032 | 16.6472
114.87012100219727 | 150.9451 | 0.30999 | -0.023805 | 16.7717 | 0.10333 | 16.6599
114.88012313842773 | 151.227 | 0.31002 | -0.014039 | 16.803 | 0.10334 | 16.6913
114.8901252746582 | 151.3585 | 0.30993 | -0.14344 | 16.8176 | 0.10331 | 16.7059
114.89999771118164 | 151.3718 | 0.30993 | -0.17396 | 16.8191 | 0.10331 | 16.7073
114.91012191772461 | 151.3242 | 0.30993 | -0.20326 | 16.8138 | 0.10331 | 16.702
114.92012405395508 | 151.2842 | 0.30994 | -0.21791 | 16.8094 | 0.10331 | 16.6976
114.92999649047852 | 151.2575 | 0.30994 | -0.24721 | 16.8064 | 0.10331 | 16.6946
114.93999862670898 | 151.1947 | 0.30994 | -0.26186 | 16.7994 | 0.10331 | 16.6877
114.95000076293945 | 151.2137 | 0.30995 | -0.27773 | 16.8015 | 0.10332 | 16.6898
114.96000289916992 | 151.1432 | 0.30995 | -0.30703 | 16.7937 | 0.10332 | 16.6819
114.97012710571289 | 151.1166 | 0.30995 | -0.33632 | 16.7907 | 0.10332 | 16.679
114.98012161254883 | 151.0918 | 0.30997 | -0.35219 | 16.788 | 0.10332 | 16.6762
114.9900016784668 | 151.0385 | 0.30997 | -0.38149 | 16.7821 | 0.10332 | 16.6703
114.99999618530273 | 151.029 | 0.30998 | -0.39736 | 16.781 | 0.10333 | 16.6692
115.01012802124023 | 150.9851 | 0.30999 | -0.41201 | 16.7761 | 0.10333 | 16.6644
115.02012252807617 | 150.9699 | 0.31001 | -0.41201 | 16.7744 | 0.10334 | 16.6627
115.03012466430664 | 150.9661 | 0.31003 | -0.41201 | 16.774 | 0.10334 | 16.6623
115.04012680053711 | 150.9299 | 0.31007 | -0.40103 | 16.77 | 0.10336 | 16.6582
115.05012130737305 | 150.947 | 0.31011 | -0.38882 | 16.7719 | 0.10337 | 16.6601
115.06000137329102 | 150.9299 | 0.31014 | -0.39004 | 16.77 | 0.10338 | 16.6582
115.07012557983398 | 150.9623 | 0.31018 | -0.37783 | 16.7736 | 0.10339 | 16.6618
115.08012771606445 | 150.9642 | 0.31022 | -0.36562 | 16.7738 | 0.10341 | 16.662
115.09000015258789 | 150.9623 | 0.31027 | -0.33877 | 16.7736 | 0.10342 | 16.6618
115.10012435913086 | 151.0442 | 0.31034 | -0.28505 | 16.7827 | 0.10345 | 16.6709
115.11012649536133 | 151.0499 | 0.31041 | -0.24721 | 16.7833 | 0.10347 | 16.6716
115.11999893188477 | 151.1166 | 0.31047 | -0.20814 | 16.7907 | 0.10349 | 16.679
115.13012313842773 | 151.1585 | 0.3105 | -0.20936 | 16.7954 | 0.1035 | 16.6836
115.1400032043457 | 151.1851 | 0.3105 | -0.23866 | 16.7983 | 0.1035 | 16.6866
115.14999771118164 | 151.2137 | 0.3105 | -0.26796 | 16.8015 | 0.1035 | 16.6898
115.16012191772461 | 151.168 | 0.31051 | -0.28383 | 16.7964 | 0.1035 | 16.6847
115.17012405395508 | 151.1737 | 0.31054 | -0.28627 | 16.7971 | 0.10351 | 16.6853
115.17999649047852 | 151.1832 | 0.31058 | -0.26064 | 16.7981 | 0.10353 | 16.6864
115.19012832641602 | 151.1413 | 0.31062 | -0.24843 | 16.7935 | 0.10354 | 16.6817
115.20000076293945 | 151.1661 | 0.31065 | -0.24965 | 16.7962 | 0.10355 | 16.6845
115.21000289916992 | 151.1337 | 0.31067 | -0.24965 | 16.7926 | 0.10356 | 16.6809
115.22012710571289 | 151.1623 | 0.31067 | -0.27895 | 16.7958 | 0.10356 | 16.6841
115.22999954223633 | 151.1566 | 0.31069 | -0.29482 | 16.7952 | 0.10356 | 16.6834
115.2400016784668 | 151.1147 | 0.3107 | -0.30947 | 16.7905 | 0.10357 | 16.6788
115.25012588500977 | 151.128 | 0.31073 | -0.31191 | 16.792 | 0.10358 | 16.6802
115.2599983215332 | 151.0861 | 0.31077 | -0.28627 | 16.7873 | 0.10359 | 16.6756
115.27012252807617 | 151.1185 | 0.31082 | -0.26064 | 16.7909 | 0.10361 | 16.6792
115.28000259399414 | 151.1509 | 0.31085 | -0.26308 | 16.7945 | 0.10362 | 16.6828
115.29012680053711 | 151.128 | 0.31085 | -0.29238 | 16.792 | 0.10362 | 16.6802
115.30012130737305 | 151.1509 | 0.31085 | -0.32167 | 16.7945 | 0.10362 | 16.6828
115.31000137329102 | 151.1013 | 0.31086 | -0.33754 | 16.789 | 0.10362 | 16.6773
115.32000350952148 | 151.1128 | 0.31089 | -0.33999 | 16.7903 | 0.10363 | 16.6786
115.33012771606445 | 151.0994 | 0.31091 | -0.34243 | 16.7888 | 0.10364 | 16.6771
115.34000015258789 | 151.0728 | 0.31094 | -0.33022 | 16.7859 | 0.10365 | 16.6741
115.35012435913086 | 151.1185 | 0.31095 | -0.34609 | 16.7909 | 0.10365 | 16.6792
115.3599967956543 | 151.0594 | 0.31095 | -0.37539 | 16.7844 | 0.10365 | 16.6726
115.37012100219727 | 151.088 | 0.31097 | -0.39126 | 16.7876 | 0.10366 | 16.6758
115.38000106811523 | 151.0709 | 0.31098 | -0.40713 | 16.7856 | 0.10366 | 16.6739
115.3900032043457 | 151.0175 | 0.31099 | -0.423 | 16.7797 | 0.10366 | 16.668
115.39999771118164 | 151.0366 | 0.31101 | -0.43887 | 16.7818 | 0.10367 | 16.6701
115.40999984741211 | 150.9699 | 0.31103 | -0.44131 | 16.7744 | 0.10368 | 16.6627
115.42012405395508 | 150.9661 | 0.31105 | -0.44253 | 16.774 | 0.10368 | 16.6623
115.42999649047852 | 150.9623 | 0.31107 | -0.44375 | 16.7736 | 0.10369 | 16.6618
115.44012832641602 | 150.9299 | 0.31115 | -0.40591 | 16.77 | 0.10372 | 16.6582
115.45012283325195 | 151.0747 | 0.31147 | -0.093389 | 16.7861 | 0.10382 | 16.6743
115.46012496948242 | 151.2575 | 0.31147 | -0.10926 | 16.8064 | 0.10382 | 16.6946
115.47012710571289 | 151.3642 | 0.31138 | -0.25453 | 16.8182 | 0.10379 | 16.7065
115.48012161254883 | 151.3775 | 0.31137 | -0.29848 | 16.8197 | 0.10379 | 16.708
115.4901237487793 | 151.3166 | 0.31138 | -0.31435 | 16.813 | 0.10379 | 16.7012
115.49999618530273 | 151.3185 | 0.31138 | -0.329 | 16.8132 | 0.10379 | 16.7014
115.5099983215332 | 151.2309 | 0.31138 | -0.3583 | 16.8034 | 0.10379 | 16.6917
115.52000045776367 | 151.227 | 0.31138 | -0.3876 | 16.803 | 0.10379 | 16.6913
115.53000259399414 | 151.1775 | 0.31138 | -0.4169 | 16.7975 | 0.10379 | 16.6858
115.54012680053711 | 151.1128 | 0.31139 | -0.43154 | 16.7903 | 0.1038 | 16.6786
115.55012130737305 | 151.109 | 0.31139 | -0.46084 | 16.7899 | 0.1038 | 16.6781
115.56000137329102 | 151.0728 | 0.31157 | -0.31191 | 16.7859 | 0.10386 | 16.6741
115.57000350952148 | 151.2385 | 0.31183 | -0.067753 | 16.8043 | 0.10394 | 16.6925
115.58012771606445 | 151.3928 | 0.31179 | -0.12757 | 16.8214 | 0.10393 | 16.7097
115.59000015258789 | 151.4137 | 0.31173 | -0.22768 | 16.8237 | 0.10391 | 16.712
115.60000228881836 | 151.4575 | 0.31174 | -0.24355 | 16.8286 | 0.10391 | 16.7169
115.6099967956543 | 151.4233 | 0.31174 | -0.27284 | 16.8248 | 0.10391 | 16.7131
115.61999893188477 | 151.3909 | 0.31174 | -0.30214 | 16.8212 | 0.10391 | 16.7095
115.63000106811523 | 151.3414 | 0.31175 | -0.31801 | 16.8157 | 0.10392 | 16.704
115.6401252746582 | 151.288 | 0.31175 | -0.34731 | 16.8098 | 0.10392 | 16.698
115.64999771118164 | 151.2804 | 0.31175 | -0.37661 | 16.8089 | 0.10392 | 16.6972
115.66012191772461 | 151.1851 | 0.31175 | -0.39126 | 16.7983 | 0.10392 | 16.6866
115.67000198364258 | 151.1775 | 0.31175 | -0.42056 | 16.7975 | 0.10392 | 16.6858
115.68012619018555 | 151.1642 | 0.31175 | -0.44986 | 16.796 | 0.10392 | 16.6843
115.68999862670898 | 151.0785 | 0.31175 | -0.47916 | 16.7865 | 0.10392 | 16.6747
115.70000076293945 | 151.0975 | 0.31177 | -0.4938 | 16.7886 | 0.10392 | 16.6769
115.71000289916992 | 151.0518 | 0.31205 | -0.24843 | 16.7835 | 0.10402 | 16.6718
115.72012710571289 | 151.2442 | 0.31231 | 0.011597 | 16.8049 | 0.1041 | 16.6932
115.72999954223633 | 151.4861 | 0.31227 | -0.060428 | 16.8318 | 0.10409 | 16.72
115.7401237487793 | 151.5547 | 0.31223 | -0.11781 | 16.8394 | 0.10408 | 16.7277
115.75012588500977 | 151.608 | 0.31225 | -0.13368 | 16.8453 | 0.10408 | 16.7336
115.76012802124023 | 151.5585 | 0.31225 | -0.16297 | 16.8398 | 0.10408 | 16.7281
115.77000045776367 | 151.5414 | 0.31226 | -0.17884 | 16.8379 | 0.10409 | 16.7262
115.78000259399414 | 151.5261 | 0.31226 | -0.20814 | 16.8362 | 0.10409 | 16.7245
115.79012680053711 | 151.4728 | 0.31227 | -0.22401 | 16.8303 | 0.10409 | 16.7186
115.80012130737305 | 151.4747 | 0.31227 | -0.25331 | 16.8305 | 0.10409 | 16.7188
115.81000137329102 | 151.408 | 0.31227 | -0.28261 | 16.8231 | 0.10409 | 16.7114
115.82000350952148 | 151.3928 | 0.31227 | -0.29726 | 16.8214 | 0.10409 | 16.7097
115.83012771606445 | 151.3718 | 0.31229 | -0.31313 | 16.8191 | 0.1041 | 16.7073
115.84012222290039 | 151.3032 | 0.31229 | -0.34243 | 16.8115 | 0.1041 | 16.6997
115.85000228881836 | 151.3185 | 0.3123 | -0.3583 | 16.8132 | 0.1041 | 16.7014
115.8599967956543 | 151.2442 | 0.3123 | -0.3876 | 16.8049 | 0.1041 | 16.6932
115.87012100219727 | 151.2366 | 0.31233 | -0.38882 | 16.8041 | 0.10411 | 16.6923
115.88000106811523 | 151.2137 | 0.31235 | -0.39004 | 16.8015 | 0.10412 | 16.6898
115.8900032043457 | 151.168 | 0.31238 | -0.39126 | 16.7964 | 0.10413 | 16.6847
115.89999771118164 | 151.1985 | 0.31242 | -0.3644 | 16.7998 | 0.10414 | 16.6881
115.90999984741211 | 151.1604 | 0.31246 | -0.35219 | 16.7956 | 0.10415 | 16.6838
115.92000198364258 | 151.1928 | 0.31247 | -0.36806 | 16.7992 | 0.10416 | 16.6874
115.93012619018555 | 151.1832 | 0.31249 | -0.38271 | 16.7981 | 0.10416 | 16.6864
115.94012832641602 | 151.168 | 0.31249 | -0.41201 | 16.7964 | 0.10416 | 16.6847
115.95012283325195 | 151.1871 | 0.3125 | -0.42788 | 16.7986 | 0.10417 | 16.6868
115.96000289916992 | 151.1223 | 0.31251 | -0.44375 | 16.7914 | 0.10417 | 16.6796
115.97012710571289 | 151.1452 | 0.31254 | -0.44619 | 16.7939 | 0.10418 | 16.6822
115.97999954223633 | 151.128 | 0.31258 | -0.42056 | 16.792 | 0.10419 | 16.6802
115.9900016784668 | 151.1185 | 0.31261 | -0.423 | 16.7909 | 0.1042 | 16.6792
115.99999618530273 | 151.1528 | 0.31262 | -0.43887 | 16.7948 | 0.10421 | 16.683
116.0099983215332 | 151.0994 | 0.3127 | -0.3998 | 16.7888 | 0.10423 | 16.6771
116.02012252807617 | 151.2251 | 0.31301 | -0.11414 | 16.8028 | 0.10434 | 16.691
116.03012466430664 | 151.4785 | 0.31299 | -0.13123 | 16.8309 | 0.10433 | 16.7192
116.04012680053711 | 151.4842 | 0.31293 | -0.24843 | 16.8316 | 0.10431 | 16.7198
116.05012130737305 | 151.5337 | 0.31293 | -0.27895 | 16.8371 | 0.10431 | 16.7253
116.06012344360352 | 151.488 | 0.31293 | -0.29482 | 16.832 | 0.10431 | 16.7203
116.07000350952148 | 151.4709 | 0.31293 | -0.32412 | 16.8301 | 0.10431 | 16.7183
116.07999801635742 | 151.4442 | 0.31294 | -0.33999 | 16.8271 | 0.10431 | 16.7154
116.09000015258789 | 151.3585 | 0.31294 | -0.36929 | 16.8176 | 0.10431 | 16.7059
116.10000228881836 | 151.3585 | 0.31294 | -0.39858 | 16.8176 | 0.10431 | 16.7059
116.1099967956543 | 151.3014 | 0.31294 | -0.42788 | 16.8113 | 0.10431 | 16.6995
116.11999893188477 | 151.2937 | 0.31294 | -0.45718 | 16.8104 | 0.10431 | 16.6987
116.13012313842773 | 151.2785 | 0.31302 | -0.40469 | 16.8087 | 0.10434 | 16.697
116.1400032043457 | 151.2918 | 0.3133 | -0.13245 | 16.8102 | 0.10443 | 16.6985
116.14999771118164 | 151.4614 | 0.3133 | -0.16297 | 16.829 | 0.10443 | 16.7173
116.16012191772461 | 151.4842 | 0.31319 | -0.30825 | 16.8316 | 0.1044 | 16.7198
116.17000198364258 | 151.5128 | 0.31317 | -0.36684 | 16.8348 | 0.10439 | 16.723
116.17999649047852 | 151.4823 | 0.31318 | -0.38271 | 16.8314 | 0.10439 | 16.7196
116.18999862670898 | 151.4175 | 0.31318 | -0.41201 | 16.8242 | 0.10439 | 16.7124
116.20000076293945 | 151.4233 | 0.31318 | -0.44131 | 16.8248 | 0.10439 | 16.7131
116.21012496948242 | 151.3394 | 0.31323 | -0.41567 | 16.8155 | 0.10441 | 16.7037
116.21999740600586 | 151.3852 | 0.31353 | -0.13001 | 16.8206 | 0.10451 | 16.7088
116.23012161254883 | 151.5128 | 0.31354 | -0.13368 | 16.8348 | 0.10451 | 16.723
116.2400016784668 | 151.5642 | 0.31346 | -0.26308 | 16.8405 | 0.10449 | 16.7287
116.25012588500977 | 151.5909 | 0.31342 | -0.33632 | 16.8434 | 0.10447 | 16.7317
116.2599983215332 | 151.549 | 0.31343 | -0.35219 | 16.8388 | 0.10448 | 16.727
116.27012252807617 | 151.5223 | 0.31343 | -0.38149 | 16.8358 | 0.10448 | 16.7241
116.28012466430664 | 151.4595 | 0.31343 | -0.41079 | 16.8288 | 0.10448 | 16.7171
116.29012680053711 | 151.408 | 0.31343 | -0.44009 | 16.8231 | 0.10448 | 16.7114
116.29999923706055 | 151.4099 | 0.31343 | -0.45474 | 16.8233 | 0.10448 | 16.7116
116.31000137329102 | 151.3547 | 0.3135 | -0.43032 | 16.8172 | 0.1045 | 16.7054
116.32012557983398 | 151.4156 | 0.31385 | -0.10071 | 16.824 | 0.10462 | 16.7122
116.33012771606445 | 151.6061 | 0.31394 | -0.021364 | 16.8451 | 0.10465 | 16.7334
116.34012222290039 | 151.648 | 0.31386 | -0.13612 | 16.8498 | 0.10462 | 16.738
116.35012435913086 | 151.7357 | 0.31385 | -0.18006 | 16.8595 | 0.10462 | 16.7478
116.36012649536133 | 151.6823 | 0.31385 | -0.20936 | 16.8536 | 0.10462 | 16.7418
116.37012100219727 | 151.6747 | 0.31385 | -0.23866 | 16.8527 | 0.10462 | 16.741
116.38012313842773 | 151.6633 | 0.31386 | -0.23988 | 16.8515 | 0.10462 | 16.7397
116.3901252746582 | 151.5928 | 0.31387 | -0.25575 | 16.8436 | 0.10462 | 16.7319
116.39999771118164 | 151.5985 | 0.31387 | -0.28505 | 16.8443 | 0.10462 | 16.7325
116.41012191772461 | 151.5337 | 0.31387 | -0.31435 | 16.8371 | 0.10462 | 16.7253
116.42012405395508 | 151.5242 | 0.31387 | -0.34365 | 16.836 | 0.10462 | 16.7243
116.43012619018555 | 151.4899 | 0.31387 | -0.37295 | 16.8322 | 0.10462 | 16.7205
116.43999862670898 | 151.4214 | 0.31387 | -0.40225 | 16.8246 | 0.10462 | 16.7128
116.45012283325195 | 151.4175 | 0.31389 | -0.41812 | 16.8242 | 0.10463 | 16.7124
116.46000289916992 | 151.3661 | 0.31389 | -0.43277 | 16.8185 | 0.10463 | 16.7067
116.46999740600586 | 151.3794 | 0.31413 | -0.21669 | 16.8199 | 0.10471 | 16.7082
116.47999954223633 | 151.5661 | 0.31442 | 0.054325 | 16.8407 | 0.10481 | 16.7289
116.4901237487793 | 151.7261 | 0.31439 | -0.0042727 | 16.8585 | 0.1048 | 16.7467
116.50012588500977 | 151.8195 | 0.31435 | -0.076299 | 16.8688 | 0.10478 | 16.7571
116.51012802124023 | 151.8004 | 0.31435 | -0.1056 | 16.8667 | 0.10478 | 16.755
116.52012252807617 | 151.8138 | 0.31436 | -0.12025 | 16.8682 | 0.10479 | 16.7564
116.53000259399414 | 151.7871 | 0.31436 | -0.14955 | 16.8652 | 0.10479 | 16.7535
116.54012680053711 | 151.7261 | 0.31436 | -0.16419 | 16.8585 | 0.10479 | 16.7467
116.54999923706055 | 151.7261 | 0.31438 | -0.18006 | 16.8585 | 0.10479 | 16.7467
116.56000137329102 | 151.6576 | 0.31438 | -0.20936 | 16.8508 | 0.10479 | 16.7391
116.57000350952148 | 151.6633 | 0.31439 | -0.22523 | 16.8515 | 0.1048 | 16.7397
116.57999801635742 | 151.6538 | 0.3144 | -0.2411 | 16.8504 | 0.1048 | 16.7387
116.59000015258789 | 151.6042 | 0.3144 | -0.2704 | 16.8449 | 0.1048 | 16.7332
116.60012435913086 | 151.6119 | 0.31442 | -0.28627 | 16.8458 | 0.10481 | 16.734
116.6099967956543 | 151.5528 | 0.31444 | -0.28871 | 16.8392 | 0.10481 | 16.7274
116.61999893188477 | 151.5414 | 0.31447 | -0.27529 | 16.8379 | 0.10482 | 16.7262
116.63012313842773 | 151.5204 | 0.3145 | -0.27773 | 16.8356 | 0.10483 | 16.7238
116.6401252746582 | 151.488 | 0.31454 | -0.26552 | 16.832 | 0.10485 | 16.7203
116.64999771118164 | 151.5147 | 0.31456 | -0.26796 | 16.835 | 0.10485 | 16.7232
116.66012191772461 | 151.4747 | 0.31458 | -0.28383 | 16.8305 | 0.10486 | 16.7188
116.67012405395508 | 151.5014 | 0.31462 | -0.27284 | 16.8335 | 0.10487 | 16.7217
116.68012619018555 | 151.4766 | 0.31464 | -0.27284 | 16.8307 | 0.10488 | 16.719
116.68999862670898 | 151.4595 | 0.31466 | -0.28871 | 16.8288 | 0.10489 | 16.7171
116.70012283325195 | 151.5052 | 0.31467 | -0.28993 | 16.8339 | 0.10489 | 16.7222
116.71012496948242 | 151.4652 | 0.31468 | -0.3058 | 16.8295 | 0.10489 | 16.7177
116.71999740600586 | 151.4595 | 0.3147 | -0.32167 | 16.8288 | 0.1049 | 16.7171
116.72999954223633 | 151.4537 | 0.31471 | -0.33754 | 16.8282 | 0.1049 | 16.7164
116.7400016784668 | 151.4195 | 0.31474 | -0.33877 | 16.8244 | 0.10491 | 16.7126
116.74999618530273 | 151.4214 | 0.31475 | -0.35464 | 16.8246 | 0.10492 | 16.7128
116.76012802124023 | 151.3966 | 0.31476 | -0.37051 | 16.8218 | 0.10492 | 16.7101
116.77000045776367 | 151.4156 | 0.31478 | -0.38638 | 16.824 | 0.10493 | 16.7122
116.78000259399414 | 151.4023 | 0.31479 | -0.3876 | 16.8225 | 0.10493 | 16.7107
116.79012680053711 | 151.3509 | 0.3148 | -0.40347 | 16.8168 | 0.10493 | 16.705
116.80012130737305 | 151.3642 | 0.31482 | -0.41812 | 16.8182 | 0.10494 | 16.7065
116.81000137329102 | 151.3128 | 0.31483 | -0.43399 | 16.8125 | 0.10494 | 16.7008
116.82000350952148 | 151.3204 | 0.31484 | -0.44864 | 16.8134 | 0.10495 | 16.7016
116.83012771606445 | 151.3147 | 0.3149 | -0.423 | 16.8127 | 0.10497 | 16.701
116.84012222290039 | 151.3528 | 0.31523 | -0.12269 | 16.817 | 0.10508 | 16.7052
116.85000228881836 | 151.6119 | 0.31528 | -0.083623 | 16.8458 | 0.10509 | 16.734
116.86012649536133 | 151.6423 | 0.31518 | -0.21425 | 16.8491 | 0.10506 | 16.7374
116.86999893188477 | 151.6671 | 0.31516 | -0.25819 | 16.8519 | 0.10505 | 16.7401
116.88012313842773 | 151.6614 | 0.31518 | -0.27406 | 16.8513 | 0.10506 | 16.7395
116.8901252746582 | 151.5928 | 0.31518 | -0.30336 | 16.8436 | 0.10506 | 16.7319
116.89999771118164 | 151.6042 | 0.31518 | -0.33266 | 16.8449 | 0.10506 | 16.7332
116.90999984741211 | 151.5433 | 0.31518 | -0.36196 | 16.8381 | 0.10506 | 16.7264
116.92000198364258 | 151.5356 | 0.31518 | -0.39126 | 16.8373 | 0.10506 | 16.7255
116.93012619018555 | 151.4747 | 0.31518 | -0.42056 | 16.8305 | 0.10506 | 16.7188
116.93999862670898 | 151.4023 | 0.31518 | -0.43521 | 16.8225 | 0.10506 | 16.7107
116.95000076293945 | 151.3985 | 0.31519 | -0.45108 | 16.8221 | 0.10506 | 16.7103
116.96000289916992 | 151.3604 | 0.31542 | -0.24843 | 16.8178 | 0.10514 | 16.7061
116.96999740600586 | 151.5585 | 0.31567 | -0.017701 | 16.8398 | 0.10522 | 16.7281
116.98012161254883 | 151.709 | 0.3156 | -0.12025 | 16.8566 | 0.1052 | 16.7448
116.9900016784668 | 151.7699 | 0.31556 | -0.19227 | 16.8633 | 0.10519 | 16.7516
117.00012588500977 | 151.7852 | 0.31556 | -0.22157 | 16.865 | 0.10519 | 16.7533
117.0099983215332 | 151.7052 | 0.31556 | -0.25087 | 16.8561 | 0.10519 | 16.7444
117.02000045776367 | 151.6842 | 0.31558 | -0.25087 | 16.8538 | 0.10519 | 16.7421
117.03000259399414 | 151.6614 | 0.31558 | -0.28017 | 16.8513 | 0.10519 | 16.7395
117.03999710083008 | 151.5947 | 0.31558 | -0.30947 | 16.8439 | 0.10519 | 16.7321
117.04999923706055 | 151.6061 | 0.31558 | -0.33877 | 16.8451 | 0.10519 | 16.7334
117.06000137329102 | 151.5014 | 0.31559 | -0.35464 | 16.8335 | 0.1052 | 16.7217
117.07000350952148 | 151.4994 | 0.31559 | -0.38393 | 16.8333 | 0.1052 | 16.7215
117.08012771606445 | 151.4652 | 0.31559 | -0.41323 | 16.8295 | 0.1052 | 16.7177
117.09000015258789 | 151.4061 | 0.31559 | -0.44253 | 16.8229 | 0.1052 | 16.7111
117.10000228881836 | 151.3947 | 0.3156 | -0.44375 | 16.8216 | 0.1052 | 16.7099
117.11012649536133 | 151.3337 | 0.31582 | -0.26674 | 16.8149 | 0.10527 | 16.7031
117.12012100219727 | 151.528 | 0.31612 | 0.020143 | 16.8364 | 0.10537 | 16.7247
117.13012313842773 | 151.7699 | 0.31611 | -0.012818 | 16.8633 | 0.10537 | 16.7516
117.1400032043457 | 151.8614 | 0.31606 | -0.099493 | 16.8735 | 0.10535 | 16.7617
117.15012741088867 | 151.8766 | 0.31607 | -0.11536 | 16.8752 | 0.10536 | 16.7634
117.16012191772461 | 151.8118 | 0.31607 | -0.14466 | 16.868 | 0.10536 | 16.7562
117.17012405395508 | 151.808 | 0.31608 | -0.16053 | 16.8676 | 0.10536 | 16.7558
117.18012619018555 | 151.7871 | 0.31608 | -0.17518 | 16.8652 | 0.10536 | 16.7535
117.19012832641602 | 151.7204 | 0.3161 | -0.19105 | 16.8578 | 0.10537 | 16.7461
117.20000076293945 | 151.728 | 0.3161 | -0.22035 | 16.8587 | 0.10537 | 16.7469
117.21012496948242 | 151.6557 | 0.3161 | -0.24965 | 16.8506 | 0.10537 | 16.7389
117.21999740600586 | 151.648 | 0.31611 | -0.26552 | 16.8498 | 0.10537 | 16.738
117.22999954223633 | 151.6156 | 0.31612 | -0.28139 | 16.8462 | 0.10537 | 16.7344
117.2401237487793 | 151.5337 | 0.31615 | -0.28261 | 16.8371 | 0.10538 | 16.7253
117.24999618530273 | 151.5433 | 0.31618 | -0.28261 | 16.8381 | 0.10539 | 16.7264
117.2599983215332 | 151.509 | 0.3162 | -0.2704 | 16.8343 | 0.1054 | 16.7226
117.27012252807617 | 151.5033 | 0.31623 | -0.27284 | 16.8337 | 0.10541 | 16.7219
117.28012466430664 | 151.5109 | 0.31627 | -0.26064 | 16.8345 | 0.10542 | 16.7228
117.29012680053711 | 151.4975 | 0.3163 | -0.26308 | 16.8331 | 0.10543 | 16.7213
117.30012130737305 | 151.5356 | 0.31632 | -0.26552 | 16.8373 | 0.10544 | 16.7255
117.31012344360352 | 151.4956 | 0.31634 | -0.28139 | 16.8328 | 0.10545 | 16.7211
117.32000350952148 | 151.5128 | 0.31635 | -0.29604 | 16.8348 | 0.10545 | 16.723
117.33012771606445 | 151.4956 | 0.31638 | -0.29726 | 16.8328 | 0.10546 | 16.7211
117.34012222290039 | 151.4461 | 0.31639 | -0.29848 | 16.8273 | 0.10546 | 16.7156
117.35000228881836 | 151.4842 | 0.3164 | -0.31435 | 16.8316 | 0.10547 | 16.7198
117.36012649536133 | 151.4423 | 0.31643 | -0.31679 | 16.8269 | 0.10548 | 16.7152
117.37012100219727 | 151.4595 | 0.31644 | -0.33266 | 16.8288 | 0.10548 | 16.7171
117.38000106811523 | 151.4442 | 0.31647 | -0.3351 | 16.8271 | 0.10549 | 16.7154
117.3901252746582 | 151.4099 | 0.3165 | -0.3351 | 16.8233 | 0.1055 | 16.7116
117.40012741088867 | 151.4442 | 0.31651 | -0.35097 | 16.8271 | 0.1055 | 16.7154
117.41012191772461 | 151.3928 | 0.31652 | -0.36684 | 16.8214 | 0.10551 | 16.7097
117.42000198364258 | 151.408 | 0.31654 | -0.36806 | 16.8231 | 0.10551 | 16.7114
117.43012619018555 | 151.3966 | 0.31656 | -0.37051 | 16.8218 | 0.10552 | 16.7101
117.43999862670898 | 151.3604 | 0.31658 | -0.38638 | 16.8178 | 0.10553 | 16.7061
117.45000076293945 | 151.368 | 0.31659 | -0.40225 | 16.8187 | 0.10553 | 16.7069
117.46012496948242 | 151.3204 | 0.31659 | -0.43154 | 16.8134 | 0.10553 | 16.7016
117.47012710571289 | 151.3185 | 0.31662 | -0.44619 | 16.8132 | 0.10554 | 16.7014
117.48012161254883 | 151.3052 | 0.31668 | -0.3937 | 16.8117 | 0.10556 | 16.6999
117.4901237487793 | 151.3566 | 0.317 | -0.10804 | 16.8174 | 0.10567 | 16.7056
117.50012588500977 | 151.629 | 0.31702 | -0.098273 | 16.8477 | 0.10567 | 16.7359
117.5099983215332 | 151.6614 | 0.31692 | -0.22768 | 16.8513 | 0.10564 | 16.7395
117.52000045776367 | 151.7128 | 0.31692 | -0.25697 | 16.857 | 0.10564 | 16.7452
117.53000259399414 | 151.6614 | 0.31692 | -0.28627 | 16.8513 | 0.10564 | 16.7395
117.54012680053711 | 151.6119 | 0.31692 | -0.31557 | 16.8458 | 0.10564 | 16.734
117.55012130737305 | 151.6061 | 0.31692 | -0.34487 | 16.8451 | 0.10564 | 16.7334
117.56012344360352 | 151.5261 | 0.31692 | -0.37417 | 16.8362 | 0.10564 | 16.7245
117.57012557983398 | 151.5033 | 0.31694 | -0.39004 | 16.8337 | 0.10565 | 16.7219
117.57999801635742 | 151.469 | 0.31694 | -0.40469 | 16.8299 | 0.10565 | 16.7181
117.59000015258789 | 151.4004 | 0.31694 | -0.43399 | 16.8223 | 0.10565 | 16.7105
117.60012435913086 | 151.3966 | 0.31694 | -0.46329 | 16.8218 | 0.10565 | 16.7101
117.6099967956543 | 151.3337 | 0.31714 | -0.28871 | 16.8149 | 0.10571 | 16.7031
117.62012100219727 | 151.5185 | 0.3174 | -0.044558 | 16.8354 | 0.1058 | 16.7236
117.63000106811523 | 151.7052 | 0.31735 | -0.13123 | 16.8561 | 0.10578 | 16.7444
117.6400032043457 | 151.7014 | 0.31727 | -0.24721 | 16.8557 | 0.10576 | 16.744
117.65012741088867 | 151.73 | 0.31727 | -0.27651 | 16.8589 | 0.10576 | 16.7471
117.65999984741211 | 151.6842 | 0.31727 | -0.29116 | 16.8538 | 0.10576 | 16.7421
117.67012405395508 | 151.6557 | 0.31727 | -0.32045 | 16.8506 | 0.10576 | 16.7389
117.67999649047852 | 151.6328 | 0.31727 | -0.34975 | 16.8481 | 0.10576 | 16.7363
117.69012832641602 | 151.5547 | 0.31728 | -0.36562 | 16.8394 | 0.10576 | 16.7277
117.70000076293945 | 151.568 | 0.31728 | -0.39492 | 16.8409 | 0.10576 | 16.7291
117.71000289916992 | 151.4804 | 0.31728 | -0.42422 | 16.8312 | 0.10576 | 16.7194
117.72012710571289 | 151.4518 | 0.31728 | -0.45352 | 16.828 | 0.10576 | 16.7162
117.72999954223633 | 151.4252 | 0.31744 | -0.33266 | 16.825 | 0.10581 | 16.7133
117.7400016784668 | 151.5147 | 0.31776 | -0.017701 | 16.835 | 0.10592 | 16.7232
117.75012588500977 | 151.7528 | 0.31779 | -0.0079351 | 16.8614 | 0.10593 | 16.7497
117.76012802124023 | 151.8328 | 0.31772 | -0.10804 | 16.8703 | 0.10591 | 16.7586
117.77012252807617 | 151.8652 | 0.31774 | -0.12391 | 16.8739 | 0.10591 | 16.7622
117.78012466430664 | 151.8366 | 0.31774 | -0.15321 | 16.8707 | 0.10591 | 16.759
117.79012680053711 | 151.7814 | 0.31774 | -0.18251 | 16.8646 | 0.10591 | 16.7528
117.80012130737305 | 151.7947 | 0.31775 | -0.19716 | 16.8661 | 0.10592 | 16.7543
117.81012344360352 | 151.7337 | 0.31775 | -0.22645 | 16.8593 | 0.10592 | 16.7476
117.82000350952148 | 151.7147 | 0.31775 | -0.25575 | 16.8572 | 0.10592 | 16.7454
117.83012771606445 | 151.6976 | 0.31776 | -0.25697 | 16.8553 | 0.10592 | 16.7435
117.84012222290039 | 151.6385 | 0.31776 | -0.28627 | 16.8487 | 0.10592 | 16.737
117.85000228881836 | 151.6423 | 0.31778 | -0.30214 | 16.8491 | 0.10593 | 16.7374
117.86012649536133 | 151.5737 | 0.3178 | -0.30336 | 16.8415 | 0.10593 | 16.7298
117.86999893188477 | 151.5814 | 0.31783 | -0.30336 | 16.8424 | 0.10594 | 16.7306
117.88000106811523 | 151.549 | 0.31787 | -0.29238 | 16.8388 | 0.10596 | 16.727
117.8901252746582 | 151.5318 | 0.31794 | -0.25331 | 16.8369 | 0.10598 | 16.7251
117.89999771118164 | 151.5833 | 0.31799 | -0.2289 | 16.8426 | 0.106 | 16.7308
117.91012191772461 | 151.5814 | 0.31803 | -0.20326 | 16.8424 | 0.10601 | 16.7306
117.92000198364258 | 151.6385 | 0.31806 | -0.2057 | 16.8487 | 0.10602 | 16.737
117.93012619018555 | 151.6328 | 0.31807 | -0.22157 | 16.8481 | 0.10602 | 16.7363
117.93999862670898 | 151.6119 | 0.31808 | -0.23744 | 16.8458 | 0.10603 | 16.734
117.95000076293945 | 151.6442 | 0.31811 | -0.23988 | 16.8494 | 0.10604 | 16.7376
117.96012496948242 | 151.608 | 0.31815 | -0.2289 | 16.8453 | 0.10605 | 16.7336
117.97012710571289 | 151.6404 | 0.31819 | -0.21669 | 16.8489 | 0.10606 | 16.7372
117.97999954223633 | 151.6442 | 0.31822 | -0.21913 | 16.8494 | 0.10607 | 16.7376
117.9901237487793 | 151.6233 | 0.31823 | -0.22035 | 16.847 | 0.10608 | 16.7353
118.00012588500977 | 151.6747 | 0.31826 | -0.22279 | 16.8527 | 0.10609 | 16.741
118.01012802124023 | 151.6042 | 0.31827 | -0.23866 | 16.8449 | 0.10609 | 16.7332
118.02012252807617 | 151.6385 | 0.3183 | -0.2411 | 16.8487 | 0.1061 | 16.737
118.03000259399414 | 151.6461 | 0.31832 | -0.24232 | 16.8496 | 0.10611 | 16.7378
118.04012680053711 | 151.5947 | 0.31836 | -0.24477 | 16.8439 | 0.10612 | 16.7321
118.05012130737305 | 151.6404 | 0.31838 | -0.24721 | 16.8489 | 0.10613 | 16.7372
118.06000137329102 | 151.6023 | 0.31839 | -0.26308 | 16.8447 | 0.10613 | 16.7329
118.07012557983398 | 151.6347 | 0.3184 | -0.2643 | 16.8483 | 0.10613 | 16.7365
118.08012771606445 | 151.6214 | 0.31842 | -0.28017 | 16.8468 | 0.10614 | 16.7351
118.09000015258789 | 151.5699 | 0.31844 | -0.28139 | 16.8411 | 0.10615 | 16.7294
118.10012435913086 | 151.6061 | 0.31847 | -0.28383 | 16.8451 | 0.10616 | 16.7334
118.11012649536133 | 151.5623 | 0.3185 | -0.28627 | 16.8403 | 0.10617 | 16.7285
118.11999893188477 | 151.5909 | 0.31851 | -0.30214 | 16.8434 | 0.10617 | 16.7317
118.13000106811523 | 151.5852 | 0.31852 | -0.31801 | 16.8428 | 0.10617 | 16.731
118.1401252746582 | 151.5261 | 0.31854 | -0.33388 | 16.8362 | 0.10618 | 16.7245
118.15012741088867 | 151.5509 | 0.31855 | -0.3351 | 16.839 | 0.10618 | 16.7272
118.16012191772461 | 151.5052 | 0.31855 | -0.3644 | 16.8339 | 0.10618 | 16.7222
118.17000198364258 | 151.5071 | 0.31856 | -0.38027 | 16.8341 | 0.10619 | 16.7224
118.18012619018555 | 151.4785 | 0.31858 | -0.39614 | 16.8309 | 0.10619 | 16.7192
118.19012832641602 | 151.4233 | 0.31859 | -0.41201 | 16.8248 | 0.1062 | 16.7131
118.20000076293945 | 151.4556 | 0.31863 | -0.40103 | 16.8284 | 0.10621 | 16.7167
118.21012496948242 | 151.4061 | 0.31867 | -0.3876 | 16.8229 | 0.10622 | 16.7111
118.21999740600586 | 151.4271 | 0.31871 | -0.37539 | 16.8252 | 0.10624 | 16.7135
118.23012161254883 | 151.4499 | 0.31872 | -0.37539 | 16.8278 | 0.10624 | 16.716
118.2401237487793 | 151.4195 | 0.31872 | -0.40469 | 16.8244 | 0.10624 | 16.7126
118.24999618530273 | 151.4652 | 0.31872 | -0.43399 | 16.8295 | 0.10624 | 16.7177
118.26012802124023 | 151.3928 | 0.31884 | -0.36806 | 16.8214 | 0.10628 | 16.7097
118.27012252807617 | 151.5395 | 0.31918 | -0.026247 | 16.8377 | 0.10639 | 16.726
118.28000259399414 | 151.7604 | 0.31915 | -0.072636 | 16.8623 | 0.10638 | 16.7505
118.29012680053711 | 151.848 | 0.31904 | -0.23134 | 16.872 | 0.10635 | 16.7603
118.29999923706055 | 151.8747 | 0.31904 | -0.26186 | 16.875 | 0.10635 | 16.7632
118.31000137329102 | 151.7985 | 0.31906 | -0.26308 | 16.8665 | 0.10635 | 16.7547
118.32012557983398 | 151.7737 | 0.31906 | -0.29238 | 16.8637 | 0.10635 | 16.752
118.33012771606445 | 151.7395 | 0.31906 | -0.32167 | 16.8599 | 0.10635 | 16.7482
118.34012222290039 | 151.6823 | 0.31906 | -0.35097 | 16.8536 | 0.10635 | 16.7418
118.35000228881836 | 151.6652 | 0.31906 | -0.38027 | 16.8517 | 0.10635 | 16.7399
118.36012649536133 | 151.5909 | 0.31906 | -0.40957 | 16.8434 | 0.10635 | 16.7317
118.37012100219727 | 151.5699 | 0.31906 | -0.43887 | 16.8411 | 0.10635 | 16.7294
118.38000106811523 | 151.5185 | 0.31912 | -0.3998 | 16.8354 | 0.10637 | 16.7236
118.3901252746582 | 151.5737 | 0.3195 | -0.03113 | 16.8415 | 0.1065 | 16.7298
118.39999771118164 | 151.8442 | 0.31958 | 0.020143 | 16.8716 | 0.10653 | 16.7598
118.40999984741211 | 151.9661 | 0.31948 | -0.10926 | 16.8851 | 0.10649 | 16.7734
118.42000198364258 | 151.9909 | 0.31947 | -0.15199 | 16.8879 | 0.10649 | 16.7761
118.43012619018555 | 151.9681 | 0.31948 | -0.16664 | 16.8853 | 0.10649 | 16.7736
118.44012832641602 | 151.8823 | 0.31948 | -0.19593 | 16.8758 | 0.10649 | 16.7641
118.45000076293945 | 151.8919 | 0.31948 | -0.22523 | 16.8769 | 0.10649 | 16.7651
118.46000289916992 | 151.8138 | 0.3195 | -0.2411 | 16.8682 | 0.1065 | 16.7564
118.47012710571289 | 151.7928 | 0.3195 | -0.25575 | 16.8659 | 0.1065 | 16.7541
118.47999954223633 | 151.7661 | 0.3195 | -0.28505 | 16.8629 | 0.1065 | 16.7512
118.4901237487793 | 151.6842 | 0.31951 | -0.30092 | 16.8538 | 0.1065 | 16.7421
118.50012588500977 | 151.6899 | 0.31952 | -0.31679 | 16.8544 | 0.10651 | 16.7427
118.5099983215332 | 151.629 | 0.31954 | -0.33144 | 16.8477 | 0.10651 | 16.7359
118.52012252807617 | 151.6175 | 0.31955 | -0.34731 | 16.8464 | 0.10652 | 16.7346
118.53012466430664 | 151.6042 | 0.31958 | -0.36318 | 16.8449 | 0.10653 | 16.7332
118.54012680053711 | 151.5756 | 0.31959 | -0.36562 | 16.8417 | 0.10653 | 16.73
118.55012130737305 | 151.5776 | 0.31963 | -0.33877 | 16.842 | 0.10654 | 16.7302
118.56012344360352 | 151.5318 | 0.31967 | -0.32656 | 16.8369 | 0.10656 | 16.7251
118.57000350952148 | 151.5756 | 0.31974 | -0.28749 | 16.8417 | 0.10658 | 16.73
118.58012771606445 | 151.6042 | 0.31982 | -0.23378 | 16.8449 | 0.10661 | 16.7332
118.59000015258789 | 151.6461 | 0.31988 | -0.19471 | 16.8496 | 0.10663 | 16.7378
118.60000228881836 | 151.7375 | 0.31992 | -0.18251 | 16.8597 | 0.10664 | 16.748
118.61012649536133 | 151.7357 | 0.31994 | -0.19838 | 16.8595 | 0.10665 | 16.7478
118.62012100219727 | 151.7433 | 0.31994 | -0.22768 | 16.8604 | 0.10665 | 16.7486
118.63012313842773 | 151.7528 | 0.31996 | -0.21547 | 16.8614 | 0.10665 | 16.7497
118.6400032043457 | 151.709 | 0.31999 | -0.21669 | 16.8566 | 0.10666 | 16.7448
118.65012741088867 | 151.7509 | 0.32003 | -0.2057 | 16.8612 | 0.10668 | 16.7495
118.65999984741211 | 151.7337 | 0.32007 | -0.19349 | 16.8593 | 0.10669 | 16.7476
118.67000198364258 | 151.7566 | 0.3201 | -0.19593 | 16.8618 | 0.1067 | 16.7501
118.68012619018555 | 151.768 | 0.32011 | -0.21058 | 16.8631 | 0.1067 | 16.7514
118.68999862670898 | 151.7547 | 0.32012 | -0.22645 | 16.8616 | 0.10671 | 16.7499
118.70000076293945 | 151.7642 | 0.32014 | -0.24232 | 16.8627 | 0.10671 | 16.7509
118.71000289916992 | 151.7166 | 0.32016 | -0.23012 | 16.8574 | 0.10672 | 16.7456
118.72012710571289 | 151.7337 | 0.3202 | -0.21791 | 16.8593 | 0.10673 | 16.7476
118.73012161254883 | 151.7242 | 0.32023 | -0.22035 | 16.8582 | 0.10674 | 16.7465
118.7400016784668 | 151.6785 | 0.32024 | -0.23622 | 16.8532 | 0.10675 | 16.7414
118.75012588500977 | 151.7109 | 0.32027 | -0.23744 | 16.8568 | 0.10676 | 16.745
118.7599983215332 | 151.6595 | 0.32028 | -0.25331 | 16.8511 | 0.10676 | 16.7393
118.77012252807617 | 151.6823 | 0.32031 | -0.25331 | 16.8536 | 0.10677 | 16.7418
118.78012466430664 | 151.6747 | 0.32032 | -0.26796 | 16.8527 | 0.10677 | 16.741
118.79012680053711 | 151.6461 | 0.32035 | -0.25575 | 16.8496 | 0.10678 | 16.7378
118.80012130737305 | 151.6595 | 0.32036 | -0.2704 | 16.8511 | 0.10679 | 16.7393
118.81012344360352 | 151.6252 | 0.32039 | -0.27284 | 16.8472 | 0.1068 | 16.7355
118.82000350952148 | 151.6461 | 0.3204 | -0.28871 | 16.8496 | 0.1068 | 16.7378
118.82999801635742 | 151.6233 | 0.32042 | -0.30458 | 16.847 | 0.10681 | 16.7353
118.84000015258789 | 151.5661 | 0.32044 | -0.30703 | 16.8407 | 0.10681 | 16.7289
118.85012435913086 | 151.589 | 0.32046 | -0.3229 | 16.8432 | 0.10682 | 16.7315
118.8599967956543 | 151.549 | 0.32047 | -0.33877 | 16.8388 | 0.10682 | 16.727
118.87012100219727 | 151.5509 | 0.32048 | -0.33999 | 16.839 | 0.10683 | 16.7272
118.88000106811523 | 151.5337 | 0.3205 | -0.35586 | 16.8371 | 0.10683 | 16.7253
118.8900032043457 | 151.5109 | 0.32051 | -0.37051 | 16.8345 | 0.10684 | 16.7228
118.89999771118164 | 151.5318 | 0.32052 | -0.38638 | 16.8369 | 0.10684 | 16.7251
118.90999984741211 | 151.4499 | 0.32054 | -0.40225 | 16.8278 | 0.10685 | 16.716
118.92012405395508 | 151.4595 | 0.32056 | -0.40469 | 16.8288 | 0.10685 | 16.7171
118.93012619018555 | 151.4595 | 0.32059 | -0.40469 | 16.8288 | 0.10686 | 16.7171
118.93999862670898 | 151.4195 | 0.3206 | -0.42056 | 16.8244 | 0.10687 | 16.7126
118.95000076293945 | 151.4252 | 0.32066 | -0.38027 | 16.825 | 0.10689 | 16.7133
118.96012496948242 | 151.4766 | 0.32096 | -0.095831 | 16.8307 | 0.10699 | 16.719
118.97012710571289 | 151.6938 | 0.321 | -0.084844 | 16.8549 | 0.107 | 16.7431
118.98012161254883 | 151.8004 | 0.32094 | -0.18617 | 16.8667 | 0.10698 | 16.755
118.9900016784668 | 151.7661 | 0.32092 | -0.23012 | 16.8629 | 0.10697 | 16.7512
119.00012588500977 | 151.7947 | 0.32092 | -0.25942 | 16.8661 | 0.10697 | 16.7543
119.01012802124023 | 151.7242 | 0.32094 | -0.27529 | 16.8582 | 0.10698 | 16.7465
119.02000045776367 | 151.6823 | 0.32094 | -0.30458 | 16.8536 | 0.10698 | 16.7418
119.03012466430664 | 151.6614 | 0.32094 | -0.31923 | 16.8513 | 0.10698 | 16.7395
119.04012680053711 | 151.5985 | 0.32094 | -0.34853 | 16.8443 | 0.10698 | 16.7325
119.04999923706055 | 151.568 | 0.32094 | -0.37783 | 16.8409 | 0.10698 | 16.7291
119.06012344360352 | 151.4975 | 0.32094 | -0.40713 | 16.8331 | 0.10698 | 16.7213
119.07000350952148 | 151.4937 | 0.32094 | -0.43643 | 16.8326 | 0.10698 | 16.7209
119.08012771606445 | 151.4614 | 0.32098 | -0.42422 | 16.829 | 0.10699 | 16.7173
119.09012222290039 | 151.4728 | 0.32135 | -0.095831 | 16.8303 | 0.10712 | 16.7186
119.10000228881836 | 151.73 | 0.32147 | 0.025026 | 16.8589 | 0.10716 | 16.7471
119.11012649536133 | 151.7985 | 0.3214 | -0.061649 | 16.8665 | 0.10713 | 16.7547
119.11999893188477 | 151.8919 | 0.32138 | -0.11903 | 16.8769 | 0.10713 | 16.7651
119.13000106811523 | 151.8728 | 0.32139 | -0.13368 | 16.8748 | 0.10713 | 16.763
119.1401252746582 | 151.8138 | 0.32139 | -0.16297 | 16.8682 | 0.10713 | 16.7564
119.15012741088867 | 151.8157 | 0.3214 | -0.17884 | 16.8684 | 0.10713 | 16.7567
119.15999984741211 | 151.7337 | 0.3214 | -0.20814 | 16.8593 | 0.10713 | 16.7476
119.17000198364258 | 151.7185 | 0.3214 | -0.23744 | 16.8576 | 0.10713 | 16.7459
119.17999649047852 | 151.6747 | 0.3214 | -0.26674 | 16.8527 | 0.10713 | 16.741
119.19012832641602 | 151.6233 | 0.32142 | -0.26796 | 16.847 | 0.10714 | 16.7353
119.20012283325195 | 151.6195 | 0.32144 | -0.2704 | 16.8466 | 0.10715 | 16.7349
119.21012496948242 | 151.5661 | 0.32147 | -0.27284 | 16.8407 | 0.10716 | 16.7289
119.22012710571289 | 151.5737 | 0.32151 | -0.26064 | 16.8415 | 0.10717 | 16.7298
119.23012161254883 | 151.5718 | 0.32154 | -0.26186 | 16.8413 | 0.10718 | 16.7296
119.2400016784668 | 151.5509 | 0.32158 | -0.25087 | 16.839 | 0.10719 | 16.7272
119.25012588500977 | 151.5966 | 0.32163 | -0.22523 | 16.8441 | 0.10721 | 16.7323
119.2599983215332 | 151.5756 | 0.32168 | -0.20082 | 16.8417 | 0.10723 | 16.73
119.27000045776367 | 151.6385 | 0.32174 | -0.16053 | 16.8487 | 0.10725 | 16.737
119.28012466430664 | 151.6804 | 0.32178 | -0.14955 | 16.8534 | 0.10726 | 16.7416
119.29012680053711 | 151.6766 | 0.3218 | -0.15077 | 16.853 | 0.10727 | 16.7412
119.30012130737305 | 151.7204 | 0.32183 | -0.15199 | 16.8578 | 0.10728 | 16.7461
119.31000137329102 | 151.6785 | 0.32184 | -0.16786 | 16.8532 | 0.10728 | 16.7414
119.32012557983398 | 151.7204 | 0.32187 | -0.1703 | 16.8578 | 0.10729 | 16.7461
119.33012771606445 | 151.7204 | 0.32191 | -0.15809 | 16.8578 | 0.1073 | 16.7461
119.34000015258789 | 151.709 | 0.32195 | -0.14588 | 16.8566 | 0.10732 | 16.7448
119.35012435913086 | 151.7375 | 0.32198 | -0.13368 | 16.8597 | 0.10733 | 16.748
119.3599967956543 | 151.7204 | 0.322 | -0.13612 | 16.8578 | 0.10733 | 16.7461
119.36999893188477 | 151.7395 | 0.32203 | -0.13856 | 16.8599 | 0.10734 | 16.7482
119.38012313842773 | 151.7375 | 0.32204 | -0.15443 | 16.8597 | 0.10735 | 16.748
119.3900032043457 | 151.7071 | 0.32207 | -0.15687 | 16.8563 | 0.10736 | 16.7446
119.40012741088867 | 151.7471 | 0.3221 | -0.15931 | 16.8608 | 0.10737 | 16.749
119.40999984741211 | 151.6918 | 0.32212 | -0.16053 | 16.8546 | 0.10737 | 16.7429
119.42012405395508 | 151.7337 | 0.32215 | -0.16175 | 16.8593 | 0.10738 | 16.7476
119.42999649047852 | 151.7052 | 0.32216 | -0.16297 | 16.8561 | 0.10739 | 16.7444
119.44012832641602 | 151.6785 | 0.32218 | -0.17884 | 16.8532 | 0.10739 | 16.7414
119.45000076293945 | 151.6938 | 0.3222 | -0.18129 | 16.8549 | 0.1074 | 16.7431
119.46012496948242 | 151.6557 | 0.32222 | -0.19716 | 16.8506 | 0.10741 | 16.7389
119.47012710571289 | 151.6595 | 0.32224 | -0.1996 | 16.8511 | 0.10741 | 16.7393
119.48012161254883 | 151.6538 | 0.32227 | -0.20204 | 16.8504 | 0.10742 | 16.7387
119.4901237487793 | 151.6404 | 0.32228 | -0.21791 | 16.8489 | 0.10743 | 16.7372
119.49999618530273 | 151.6595 | 0.32231 | -0.22035 | 16.8511 | 0.10744 | 16.7393
119.5099983215332 | 151.6042 | 0.32232 | -0.22157 | 16.8449 | 0.10744 | 16.7332
119.52000045776367 | 151.6137 | 0.32234 | -0.23744 | 16.846 | 0.10745 | 16.7342
119.53000259399414 | 151.5928 | 0.32235 | -0.25331 | 16.8436 | 0.10745 | 16.7319
119.54012680053711 | 151.549 | 0.32238 | -0.25575 | 16.8388 | 0.10746 | 16.727
119.54999923706055 | 151.5909 | 0.3224 | -0.25697 | 16.8434 | 0.10747 | 16.7317
119.56000137329102 | 151.5356 | 0.32242 | -0.27162 | 16.8373 | 0.10747 | 16.7255
119.57012557983398 | 151.5528 | 0.32243 | -0.30092 | 16.8392 | 0.10748 | 16.7274
119.58012771606445 | 151.5623 | 0.32244 | -0.31679 | 16.8403 | 0.10748 | 16.7285
119.59012222290039 | 151.5014 | 0.32246 | -0.30458 | 16.8335 | 0.10749 | 16.7217
119.60012435913086 | 151.4918 | 0.32247 | -0.32045 | 16.8324 | 0.10749 | 16.7207
119.6099967956543 | 151.4442 | 0.3225 | -0.3229 | 16.8271 | 0.1075 | 16.7154
119.61999893188477 | 151.4652 | 0.32254 | -0.31069 | 16.8295 | 0.10751 | 16.7177
119.63000106811523 | 151.448 | 0.32258 | -0.31313 | 16.8276 | 0.10753 | 16.7158
119.6400032043457 | 151.4252 | 0.32259 | -0.31557 | 16.825 | 0.10753 | 16.7133
119.64999771118164 | 151.4633 | 0.3226 | -0.33144 | 16.8292 | 0.10753 | 16.7175
119.65999984741211 | 151.4137 | 0.3226 | -0.36074 | 16.8237 | 0.10753 | 16.712
119.67012405395508 | 151.4195 | 0.3226 | -0.37539 | 16.8244 | 0.10753 | 16.7126
119.68012619018555 | 151.3947 | 0.32262 | -0.39004 | 16.8216 | 0.10754 | 16.7099
119.68999862670898 | 151.3547 | 0.32263 | -0.40591 | 16.8172 | 0.10754 | 16.7054
119.70012283325195 | 151.3623 | 0.32266 | -0.40835 | 16.818 | 0.10755 | 16.7063
119.71000289916992 | 151.3014 | 0.32267 | -0.423 | 16.8113 | 0.10756 | 16.6995
119.71999740600586 | 151.349 | 0.32298 | -0.13612 | 16.8165 | 0.10766 | 16.7048
119.72999954223633 | 151.5547 | 0.32315 | 0.011597 | 16.8394 | 0.10772 | 16.7277
119.7400016784668 | 151.6709 | 0.32304 | -0.13245 | 16.8523 | 0.10768 | 16.7406
119.75012588500977 | 151.7471 | 0.32299 | -0.20448 | 16.8608 | 0.10766 | 16.749
119.76012802124023 | 151.6938 | 0.323 | -0.22035 | 16.8549 | 0.10767 | 16.7431
119.77012252807617 | 151.6995 | 0.323 | -0.24965 | 16.8555 | 0.10767 | 16.7437
119.78012466430664 | 151.6595 | 0.323 | -0.27895 | 16.8511 | 0.10767 | 16.7393
119.78999710083008 | 151.5566 | 0.323 | -0.30825 | 16.8396 | 0.10767 | 16.7279
119.79999923706055 | 151.5642 | 0.323 | -0.33754 | 16.8405 | 0.10767 | 16.7287
119.81012344360352 | 151.5166 | 0.32302 | -0.35342 | 16.8352 | 0.10767 | 16.7234
119.82000350952148 | 151.488 | 0.32302 | -0.38271 | 16.832 | 0.10767 | 16.7203
119.83012771606445 | 151.4347 | 0.32303 | -0.38271 | 16.8261 | 0.10768 | 16.7143
119.84000015258789 | 151.3985 | 0.32304 | -0.39858 | 16.8221 | 0.10768 | 16.7103
119.85000228881836 | 151.4252 | 0.32336 | -0.12757 | 16.825 | 0.10779 | 16.7133
119.86012649536133 | 151.5718 | 0.32358 | 0.088506 | 16.8413 | 0.10786 | 16.7296
119.86999893188477 | 151.8004 | 0.32348 | -0.042117 | 16.8667 | 0.10783 | 16.755
119.88012313842773 | 151.8195 | 0.32343 | -0.12879 | 16.8688 | 0.10781 | 16.7571
119.8900032043457 | 151.7833 | 0.32344 | -0.14466 | 16.8648 | 0.10781 | 16.7531
119.89999771118164 | 151.7871 | 0.32344 | -0.17396 | 16.8652 | 0.10781 | 16.7535
119.91012191772461 | 151.728 | 0.32344 | -0.18861 | 16.8587 | 0.10781 | 16.7469
119.92000198364258 | 151.709 | 0.32344 | -0.21791 | 16.8566 | 0.10781 | 16.7448
119.92999649047852 | 151.6404 | 0.32346 | -0.23378 | 16.8489 | 0.10782 | 16.7372
119.93999862670898 | 151.6004 | 0.32347 | -0.24965 | 16.8445 | 0.10782 | 16.7327
119.95000076293945 | 151.5814 | 0.32348 | -0.2643 | 16.8424 | 0.10783 | 16.7306
119.96012496948242 | 151.5261 | 0.3235 | -0.28017 | 16.8362 | 0.10783 | 16.7245
119.96999740600586 | 151.5318 | 0.32352 | -0.28261 | 16.8369 | 0.10784 | 16.7251
119.97999954223633 | 151.5223 | 0.32354 | -0.29726 | 16.8358 | 0.10785 | 16.7241
119.9900016784668 | 151.4728 | 0.32355 | -0.29848 | 16.8303 | 0.10785 | 16.7186
119.99999618530273 | 151.4804 | 0.32356 | -0.31313 | 16.8312 | 0.10785 | 16.7194
120.0099983215332 | 151.4175 | 0.32358 | -0.329 | 16.8242 | 0.10786 | 16.7124
120.02000045776367 | 151.4309 | 0.3236 | -0.33144 | 16.8256 | 0.10787 | 16.7139
120.03000259399414 | 151.4156 | 0.32364 | -0.32045 | 16.824 | 0.10788 | 16.7122
120.04012680053711 | 151.3871 | 0.32368 | -0.30825 | 16.8208 | 0.10789 | 16.709
120.04999923706055 | 151.4214 | 0.32372 | -0.29726 | 16.8246 | 0.10791 | 16.7128
120.06012344360352 | 151.3909 | 0.32376 | -0.28505 | 16.8212 | 0.10792 | 16.7095
120.07012557983398 | 151.4347 | 0.32378 | -0.28627 | 16.8261 | 0.10793 | 16.7143
120.07999801635742 | 151.4347 | 0.32379 | -0.30214 | 16.8261 | 0.10793 | 16.7143
120.09000015258789 | 151.4099 | 0.3238 | -0.31801 | 16.8233 | 0.10793 | 16.7116
120.10012435913086 | 151.4195 | 0.32382 | -0.33388 | 16.8244 | 0.10794 | 16.7126
120.1099967956543 | 151.3775 | 0.32384 | -0.33632 | 16.8197 | 0.10795 | 16.708
120.11999893188477 | 151.4023 | 0.32388 | -0.32534 | 16.8225 | 0.10796 | 16.7107
120.13000106811523 | 151.3928 | 0.32391 | -0.32656 | 16.8214 | 0.10797 | 16.7097
120.1400032043457 | 151.368 | 0.32392 | -0.34243 | 16.8187 | 0.10797 | 16.7069
120.15012741088867 | 151.3947 | 0.32394 | -0.34365 | 16.8216 | 0.10798 | 16.7099
120.15999984741211 | 151.349 | 0.32395 | -0.35952 | 16.8165 | 0.10798 | 16.7048
120.17000198364258 | 151.3414 | 0.32396 | -0.37417 | 16.8157 | 0.10799 | 16.704
120.18012619018555 | 151.3185 | 0.32398 | -0.39004 | 16.8132 | 0.10799 | 16.7014
120.18999862670898 | 151.3032 | 0.32399 | -0.40591 | 16.8115 | 0.108 | 16.6997
120.20000076293945 | 151.3223 | 0.32402 | -0.40835 | 16.8136 | 0.10801 | 16.7018
120.21000289916992 | 151.2613 | 0.32404 | -0.41079 | 16.8068 | 0.10801 | 16.6951
120.22012710571289 | 151.2937 | 0.32406 | -0.42666 | 16.8104 | 0.10802 | 16.6987
120.22999954223633 | 151.2766 | 0.32407 | -0.42788 | 16.8085 | 0.10802 | 16.6968
120.2401237487793 | 151.2347 | 0.3241 | -0.4291 | 16.8039 | 0.10803 | 16.6921
120.24999618530273 | 151.2709 | 0.32412 | -0.43154 | 16.8079 | 0.10804 | 16.6961
120.2599983215332 | 151.2194 | 0.32415 | -0.43399 | 16.8022 | 0.10805 | 16.6904
120.27012252807617 | 151.2594 | 0.32416 | -0.44864 | 16.8066 | 0.10805 | 16.6949
120.28000259399414 | 151.2537 | 0.32436 | -0.27162 | 16.806 | 0.10812 | 16.6942
120.28999710083008 | 151.3833 | 0.32458 | -0.082402 | 16.8204 | 0.10819 | 16.7086
120.30012130737305 | 151.5604 | 0.3245 | -0.19716 | 16.84 | 0.10817 | 16.7283
120.31000137329102 | 151.5414 | 0.32446 | -0.25575 | 16.8379 | 0.10815 | 16.7262
120.32000350952148 | 151.5566 | 0.32446 | -0.28505 | 16.8396 | 0.10815 | 16.7279
120.32999801635742 | 151.5376 | 0.32446 | -0.31435 | 16.8375 | 0.10815 | 16.7258
120.34000015258789 | 151.4575 | 0.32446 | -0.34365 | 16.8286 | 0.10815 | 16.7169
120.35012435913086 | 151.4633 | 0.32446 | -0.37295 | 16.8292 | 0.10815 | 16.7175
120.3599967956543 | 151.3699 | 0.32447 | -0.38882 | 16.8189 | 0.10816 | 16.7071
120.37012100219727 | 151.349 | 0.32447 | -0.41812 | 16.8165 | 0.10816 | 16.7048
120.38000106811523 | 151.3109 | 0.32447 | -0.44742 | 16.8123 | 0.10816 | 16.7006
120.3900032043457 | 151.2613 | 0.32456 | -0.36806 | 16.8068 | 0.10819 | 16.6951
120.40012741088867 | 151.3642 | 0.32483 | -0.12513 | 16.8182 | 0.10828 | 16.7065
120.40999984741211 | 151.448 | 0.32482 | -0.16908 | 16.8276 | 0.10827 | 16.7158
120.42012405395508 | 151.5261 | 0.32475 | -0.26918 | 16.8362 | 0.10825 | 16.7245
120.43012619018555 | 151.4975 | 0.32474 | -0.31313 | 16.8331 | 0.10825 | 16.7213
120.44012832641602 | 151.4423 | 0.32474 | -0.34243 | 16.8269 | 0.10825 | 16.7152
120.45000076293945 | 151.4252 | 0.32474 | -0.37173 | 16.825 | 0.10825 | 16.7133
120.46000289916992 | 151.3775 | 0.32474 | -0.40103 | 16.8197 | 0.10825 | 16.708
120.47012710571289 | 151.3566 | 0.32474 | -0.41567 | 16.8174 | 0.10825 | 16.7056
120.47999954223633 | 151.3032 | 0.32474 | -0.44497 | 16.8115 | 0.10825 | 16.6997
120.4901237487793 | 151.2518 | 0.32499 | -0.21303 | 16.8058 | 0.10833 | 16.694
120.49999618530273 | 151.4156 | 0.32515 | -0.079961 | 16.824 | 0.10838 | 16.7122
120.51012802124023 | 151.4785 | 0.3251 | -0.16664 | 16.8309 | 0.10837 | 16.7192
120.52000045776367 | 151.5585 | 0.32508 | -0.20936 | 16.8398 | 0.10836 | 16.7281
120.53000259399414 | 151.549 | 0.32508 | -0.23866 | 16.8388 | 0.10836 | 16.727
120.53999710083008 | 151.4899 | 0.32508 | -0.26796 | 16.8322 | 0.10836 | 16.7205
120.55012130737305 | 151.4956 | 0.32508 | -0.29726 | 16.8328 | 0.10836 | 16.7211
120.56000137329102 | 151.3985 | 0.32508 | -0.31191 | 16.8221 | 0.10836 | 16.7103
120.57012557983398 | 151.3852 | 0.3251 | -0.32778 | 16.8206 | 0.10837 | 16.7088
120.58012771606445 | 151.3528 | 0.3251 | -0.35708 | 16.817 | 0.10837 | 16.7052
120.59000015258789 | 151.2937 | 0.3251 | -0.38638 | 16.8104 | 0.10837 | 16.6987
120.60012435913086 | 151.3071 | 0.3251 | -0.41567 | 16.8119 | 0.10837 | 16.7001
120.6099967956543 | 151.2233 | 0.32511 | -0.43154 | 16.8026 | 0.10837 | 16.6908
120.62012100219727 | 151.269 | 0.3254 | -0.15809 | 16.8077 | 0.10847 | 16.6959
120.63012313842773 | 151.4442 | 0.32559 | 0.0042727 | 16.8271 | 0.10853 | 16.7154
120.6400032043457 | 151.5604 | 0.32555 | -0.054325 | 16.84 | 0.10852 | 16.7283
120.65012741088867 | 151.6366 | 0.32554 | -0.097052 | 16.8485 | 0.10851 | 16.7368
120.65999984741211 | 151.6271 | 0.32554 | -0.12635 | 16.8475 | 0.10851 | 16.7357
120.67000198364258 | 151.6385 | 0.32554 | -0.15565 | 16.8487 | 0.10851 | 16.737
120.67999649047852 | 151.6042 | 0.32555 | -0.17152 | 16.8449 | 0.10852 | 16.7332
120.68999862670898 | 151.5623 | 0.32555 | -0.20082 | 16.8403 | 0.10852 | 16.7285
120.70012283325195 | 151.5433 | 0.32555 | -0.23012 | 16.8381 | 0.10852 | 16.7264
120.71000289916992 | 151.5071 | 0.32555 | -0.25942 | 16.8341 | 0.10852 | 16.7224
120.72012710571289 | 151.4537 | 0.32556 | -0.26064 | 16.8282 | 0.10852 | 16.7164
120.73012161254883 | 151.4404 | 0.32558 | -0.27651 | 16.8267 | 0.10853 | 16.715
120.7401237487793 | 151.3813 | 0.3256 | -0.27773 | 16.8201 | 0.10853 | 16.7084
120.74999618530273 | 151.4023 | 0.32563 | -0.28017 | 16.8225 | 0.10854 | 16.7107
120.76012802124023 | 151.3433 | 0.32566 | -0.28261 | 16.8159 | 0.10855 | 16.7042
120.77012252807617 | 151.3623 | 0.3257 | -0.27162 | 16.818 | 0.10857 | 16.7063
120.78000259399414 | 151.3509 | 0.32574 | -0.25942 | 16.8168 | 0.10858 | 16.705
120.78999710083008 | 151.3414 | 0.32576 | -0.26186 | 16.8157 | 0.10859 | 16.704
120.79999923706055 | 151.3966 | 0.32579 | -0.24965 | 16.8218 | 0.1086 | 16.7101
120.81012344360352 | 151.3414 | 0.3258 | -0.26552 | 16.8157 | 0.1086 | 16.704
120.82012557983398 | 151.3642 | 0.32583 | -0.26674 | 16.8182 | 0.10861 | 16.7065
120.82999801635742 | 151.3528 | 0.32584 | -0.28261 | 16.817 | 0.10861 | 16.7052
120.84000015258789 | 151.3414 | 0.32587 | -0.28505 | 16.8157 | 0.10862 | 16.704
120.85012435913086 | 151.368 | 0.32591 | -0.27162 | 16.8187 | 0.10864 | 16.7069
120.86012649536133 | 151.3261 | 0.32594 | -0.27162 | 16.814 | 0.10865 | 16.7023
120.87012100219727 | 151.3528 | 0.32594 | -0.30092 | 16.817 | 0.10865 | 16.7052
120.88000106811523 | 151.3223 | 0.32595 | -0.30092 | 16.8136 | 0.10865 | 16.7018
120.8900032043457 | 151.2937 | 0.32595 | -0.33022 | 16.8104 | 0.10865 | 16.6987
120.89999771118164 | 151.3223 | 0.32596 | -0.34609 | 16.8136 | 0.10865 | 16.7018
120.91012191772461 | 151.2556 | 0.32598 | -0.36074 | 16.8062 | 0.10866 | 16.6944
120.92012405395508 | 151.2671 | 0.326 | -0.37539 | 16.8074 | 0.10867 | 16.6957
120.93012619018555 | 151.2347 | 0.32602 | -0.37783 | 16.8039 | 0.10867 | 16.6921
120.93999862670898 | 151.2156 | 0.32604 | -0.38027 | 16.8017 | 0.10868 | 16.69
120.95012283325195 | 151.2461 | 0.32607 | -0.38271 | 16.8051 | 0.10869 | 16.6934
120.96012496948242 | 151.1947 | 0.32608 | -0.38393 | 16.7994 | 0.10869 | 16.6877
120.96999740600586 | 151.1928 | 0.3261 | -0.3998 | 16.7992 | 0.1087 | 16.6874
120.98012161254883 | 151.1585 | 0.3261 | -0.4291 | 16.7954 | 0.1087 | 16.6836
120.9901237487793 | 151.1204 | 0.32612 | -0.4291 | 16.7912 | 0.10871 | 16.6794
121.00012588500977 | 151.1509 | 0.32622 | -0.36074 | 16.7945 | 0.10874 | 16.6828
121.01012802124023 | 151.2175 | 0.32655 | -0.061649 | 16.8019 | 0.10885 | 16.6902
121.02000045776367 | 151.4556 | 0.32652 | -0.10682 | 16.8284 | 0.10884 | 16.7167
121.03012466430664 | 151.4975 | 0.32643 | -0.23744 | 16.8331 | 0.10881 | 16.7213
121.03999710083008 | 151.4652 | 0.32643 | -0.25331 | 16.8295 | 0.10881 | 16.7177
121.04999923706055 | 151.4747 | 0.32643 | -0.28261 | 16.8305 | 0.10881 | 16.7188
121.06000137329102 | 151.4118 | 0.32643 | -0.31191 | 16.8235 | 0.10881 | 16.7118
121.07000350952148 | 151.3756 | 0.32643 | -0.34121 | 16.8195 | 0.10881 | 16.7078
121.07999801635742 | 151.3223 | 0.32643 | -0.37051 | 16.8136 | 0.10881 | 16.7018
121.09000015258789 | 151.2499 | 0.32643 | -0.3998 | 16.8055 | 0.10881 | 16.6938
121.10000228881836 | 151.2613 | 0.32643 | -0.4291 | 16.8068 | 0.10881 | 16.6951
121.1099967956543 | 151.1851 | 0.32644 | -0.44497 | 16.7983 | 0.10881 | 16.6866
121.11999893188477 | 151.2213 | 0.32675 | -0.14588 | 16.8024 | 0.10892 | 16.6906
121.13000106811523 | 151.3604 | 0.32684 | -0.079961 | 16.8178 | 0.10895 | 16.7061
121.1401252746582 | 151.4023 | 0.32675 | -0.21058 | 16.8225 | 0.10892 | 16.7107
121.15012741088867 | 151.4461 | 0.32672 | -0.26796 | 16.8273 | 0.10891 | 16.7156
121.15999984741211 | 151.3642 | 0.32672 | -0.29726 | 16.8182 | 0.10891 | 16.7065
121.17000198364258 | 151.3623 | 0.32672 | -0.32656 | 16.818 | 0.10891 | 16.7063
121.17999649047852 | 151.3204 | 0.32672 | -0.35586 | 16.8134 | 0.10891 | 16.7016
121.18999862670898 | 151.2652 | 0.32672 | -0.38516 | 16.8072 | 0.10891 | 16.6955
121.20000076293945 | 151.2594 | 0.32672 | -0.3998 | 16.8066 | 0.10891 | 16.6949
121.21012496948242 | 151.1699 | 0.32674 | -0.41445 | 16.7967 | 0.10891 | 16.6849
121.21999740600586 | 151.1661 | 0.32674 | -0.44375 | 16.7962 | 0.10891 | 16.6845
121.22999954223633 | 151.1452 | 0.3269 | -0.30825 | 16.7939 | 0.10897 | 16.6822
121.2401237487793 | 151.2137 | 0.32722 | -0.0079351 | 16.8015 | 0.10907 | 16.6898
121.25012588500977 | 151.4499 | 0.32719 | -0.067753 | 16.8278 | 0.10906 | 16.716
121.2599983215332 | 151.4328 | 0.32712 | -0.16908 | 16.8259 | 0.10904 | 16.7141
121.27012252807617 | 151.4595 | 0.32714 | -0.18495 | 16.8288 | 0.10905 | 16.7171
121.28012466430664 | 151.429 | 0.32714 | -0.1996 | 16.8254 | 0.10905 | 16.7137
121.28999710083008 | 151.3604 | 0.32714 | -0.2289 | 16.8178 | 0.10905 | 16.7061
121.30012130737305 | 151.3699 | 0.32714 | -0.25819 | 16.8189 | 0.10905 | 16.7071
121.31012344360352 | 151.3052 | 0.32714 | -0.28749 | 16.8117 | 0.10905 | 16.6999
121.32012557983398 | 151.2899 | 0.32715 | -0.30336 | 16.81 | 0.10905 | 16.6982
121.33012771606445 | 151.2556 | 0.32715 | -0.33266 | 16.8062 | 0.10905 | 16.6944
121.34012222290039 | 151.2061 | 0.32716 | -0.34853 | 16.8007 | 0.10905 | 16.6889
121.35012435913086 | 151.1928 | 0.32718 | -0.36318 | 16.7992 | 0.10906 | 16.6874
121.3599967956543 | 151.1261 | 0.32719 | -0.3644 | 16.7918 | 0.10906 | 16.68
121.36999893188477 | 151.1375 | 0.32719 | -0.3937 | 16.7931 | 0.10906 | 16.6813
121.38000106811523 | 151.0937 | 0.32722 | -0.39492 | 16.7882 | 0.10907 | 16.6764
121.3900032043457 | 151.0594 | 0.32723 | -0.41079 | 16.7844 | 0.10908 | 16.6726
121.40012741088867 | 151.0651 | 0.32727 | -0.41323 | 16.785 | 0.10909 | 16.6733
121.41012191772461 | 151.0347 | 0.3273 | -0.40225 | 16.7816 | 0.1091 | 16.6699
121.42000198364258 | 151.0385 | 0.32735 | -0.37661 | 16.7821 | 0.10912 | 16.6703
121.42999649047852 | 151.0328 | 0.32739 | -0.3644 | 16.7814 | 0.10913 | 16.6697
121.43999862670898 | 151.0232 | 0.32742 | -0.35219 | 16.7804 | 0.10914 | 16.6686
121.45000076293945 | 151.0899 | 0.32746 | -0.33877 | 16.7878 | 0.10915 | 16.676
121.46012496948242 | 151.0556 | 0.32748 | -0.34121 | 16.784 | 0.10916 | 16.6722
121.47012710571289 | 151.1013 | 0.32752 | -0.329 | 16.789 | 0.10917 | 16.6773
121.48012161254883 | 151.0994 | 0.32756 | -0.31679 | 16.7888 | 0.10919 | 16.6771
121.4901237487793 | 151.0766 | 0.3276 | -0.3058 | 16.7863 | 0.1092 | 16.6745
121.49999618530273 | 151.1432 | 0.32764 | -0.2936 | 16.7937 | 0.10921 | 16.6819
121.51012802124023 | 151.128 | 0.32768 | -0.28017 | 16.792 | 0.10923 | 16.6802
121.52012252807617 | 151.1756 | 0.3277 | -0.28139 | 16.7973 | 0.10923 | 16.6855
121.53012466430664 | 151.1623 | 0.32771 | -0.29726 | 16.7958 | 0.10924 | 16.6841
121.54012680053711 | 151.1318 | 0.32774 | -0.2997 | 16.7924 | 0.10925 | 16.6807
121.54999923706055 | 151.1775 | 0.32775 | -0.31557 | 16.7975 | 0.10925 | 16.6858
121.56000137329102 | 151.1204 | 0.32778 | -0.31679 | 16.7912 | 0.10926 | 16.6794
121.57000350952148 | 151.1547 | 0.32779 | -0.33266 | 16.795 | 0.10926 | 16.6832
121.57999801635742 | 151.1166 | 0.3278 | -0.34731 | 16.7907 | 0.10927 | 16.679
121.59012222290039 | 151.0899 | 0.32783 | -0.34975 | 16.7878 | 0.10928 | 16.676
121.60012435913086 | 151.1147 | 0.32784 | -0.35097 | 16.7905 | 0.10928 | 16.6788
121.6099967956543 | 151.0633 | 0.32787 | -0.35342 | 16.7848 | 0.10929 | 16.6731
121.62012100219727 | 151.0728 | 0.32788 | -0.36929 | 16.7859 | 0.10929 | 16.6741
121.63012313842773 | 151.067 | 0.3279 | -0.38516 | 16.7852 | 0.1093 | 16.6735
121.6401252746582 | 151.0366 | 0.32791 | -0.40103 | 16.7818 | 0.1093 | 16.6701
121.64999771118164 | 151.0442 | 0.32792 | -0.4169 | 16.7827 | 0.10931 | 16.6709
121.66012191772461 | 150.9889 | 0.32798 | -0.40469 | 16.7765 | 0.10933 | 16.6648
121.67000198364258 | 151.0994 | 0.32831 | -0.076299 | 16.7888 | 0.10944 | 16.6771
121.68012619018555 | 151.2747 | 0.32835 | -0.054325 | 16.8083 | 0.10945 | 16.6965
121.69012832641602 | 151.3718 | 0.32823 | -0.19838 | 16.8191 | 0.10941 | 16.7073
121.70000076293945 | 151.4175 | 0.32824 | -0.2289 | 16.8242 | 0.10941 | 16.7124
121.71012496948242 | 151.3223 | 0.32824 | -0.25819 | 16.8136 | 0.10941 | 16.7018
121.72012710571289 | 151.3261 | 0.32824 | -0.28749 | 16.814 | 0.10941 | 16.7023
121.73012161254883 | 151.2861 | 0.32824 | -0.31679 | 16.8096 | 0.10941 | 16.6978
121.7400016784668 | 151.2213 | 0.32824 | -0.34609 | 16.8024 | 0.10941 | 16.6906
121.74999618530273 | 151.2023 | 0.32824 | -0.37539 | 16.8003 | 0.10941 | 16.6885
121.7599983215332 | 151.1109 | 0.32824 | -0.39004 | 16.7901 | 0.10941 | 16.6783
121.77000045776367 | 151.109 | 0.32824 | -0.41934 | 16.7899 | 0.10941 | 16.6781
121.78012466430664 | 151.0651 | 0.3284 | -0.31191 | 16.785 | 0.10947 | 16.6733
121.79012680053711 | 151.1452 | 0.32864 | -0.066532 | 16.7939 | 0.10955 | 16.6822
121.80012130737305 | 151.3052 | 0.32857 | -0.15321 | 16.8117 | 0.10952 | 16.6999
121.81012344360352 | 151.2899 | 0.32851 | -0.26918 | 16.81 | 0.1095 | 16.6982
121.82012557983398 | 151.3166 | 0.32851 | -0.29848 | 16.813 | 0.1095 | 16.7012
121.83012771606445 | 151.2537 | 0.32851 | -0.32778 | 16.806 | 0.1095 | 16.6942
121.84000015258789 | 151.208 | 0.32851 | -0.34243 | 16.8009 | 0.1095 | 16.6891
121.85000228881836 | 151.2118 | 0.32851 | -0.37173 | 16.8013 | 0.1095 | 16.6896
121.8599967956543 | 151.1052 | 0.32851 | -0.40103 | 16.7895 | 0.1095 | 16.6777
121.86999893188477 | 151.0994 | 0.32852 | -0.4169 | 16.7888 | 0.10951 | 16.6771
121.88012313842773 | 151.0537 | 0.32856 | -0.40591 | 16.7837 | 0.10952 | 16.672
121.8900032043457 | 151.0613 | 0.32892 | -0.090948 | 16.7846 | 0.10964 | 16.6728
121.89999771118164 | 151.3299 | 0.329 | -0.011597 | 16.8144 | 0.10967 | 16.7027
121.90999984741211 | 151.3375 | 0.32889 | -0.15687 | 16.8153 | 0.10963 | 16.7035
121.92000198364258 | 151.3852 | 0.32887 | -0.20082 | 16.8206 | 0.10962 | 16.7088
121.92999649047852 | 151.3642 | 0.32887 | -0.23012 | 16.8182 | 0.10962 | 16.7065
121.93999862670898 | 151.328 | 0.32887 | -0.25942 | 16.8142 | 0.10962 | 16.7025
121.95000076293945 | 151.3185 | 0.32887 | -0.28871 | 16.8132 | 0.10962 | 16.7014
121.96000289916992 | 151.2461 | 0.32887 | -0.31801 | 16.8051 | 0.10962 | 16.6934
121.96999740600586 | 151.2194 | 0.32888 | -0.33388 | 16.8022 | 0.10963 | 16.6904
121.98012161254883 | 151.1718 | 0.32888 | -0.36318 | 16.7969 | 0.10963 | 16.6851
121.9901237487793 | 151.1299 | 0.32888 | -0.39248 | 16.7922 | 0.10963 | 16.6805
122.00012588500977 | 151.1356 | 0.32888 | -0.40713 | 16.7928 | 0.10963 | 16.6811
122.0099983215332 | 151.0633 | 0.32908 | -0.23012 | 16.7848 | 0.10969 | 16.6731
122.02012252807617 | 151.2461 | 0.32941 | 0.083623 | 16.8051 | 0.1098 | 16.6934
122.03000259399414 | 151.429 | 0.32939 | 0.026247 | 16.8254 | 0.1098 | 16.7137
122.04012680053711 | 151.4633 | 0.32932 | -0.073857 | 16.8292 | 0.10977 | 16.7175
122.04999923706055 | 151.488 | 0.32933 | -0.089727 | 16.832 | 0.10978 | 16.7203
122.06000137329102 | 151.4233 | 0.32933 | -0.11903 | 16.8248 | 0.10978 | 16.7131
122.07012557983398 | 151.4156 | 0.32933 | -0.14832 | 16.824 | 0.10978 | 16.7122
122.08012771606445 | 151.3433 | 0.32935 | -0.14955 | 16.8159 | 0.10978 | 16.7042
122.09012222290039 | 151.2728 | 0.32936 | -0.16542 | 16.8081 | 0.10979 | 16.6963
122.10012435913086 | 151.288 | 0.32937 | -0.18129 | 16.8098 | 0.10979 | 16.698
122.1099967956543 | 151.2137 | 0.32939 | -0.19716 | 16.8015 | 0.1098 | 16.6898
122.11999893188477 | 151.2118 | 0.32941 | -0.1996 | 16.8013 | 0.1098 | 16.6896
122.13000106811523 | 151.1947 | 0.32944 | -0.20204 | 16.7994 | 0.10981 | 16.6877
122.1401252746582 | 151.1585 | 0.32947 | -0.20326 | 16.7954 | 0.10982 | 16.6836
122.14999771118164 | 151.1966 | 0.32951 | -0.19105 | 16.7996 | 0.10984 | 16.6879
122.16012191772461 | 151.1547 | 0.32953 | -0.17884 | 16.795 | 0.10984 | 16.6832
122.17000198364258 | 151.1699 | 0.32956 | -0.18006 | 16.7967 | 0.10985 | 16.6849
122.17999649047852 | 151.1623 | 0.32959 | -0.18129 | 16.7958 | 0.10986 | 16.6841
122.18999862670898 | 151.1547 | 0.3296 | -0.19593 | 16.795 | 0.10987 | 16.6832
122.20000076293945 | 151.1794 | 0.32963 | -0.19716 | 16.7977 | 0.10988 | 16.686
122.21012496948242 | 151.128 | 0.32965 | -0.1996 | 16.792 | 0.10988 | 16.6802
122.21999740600586 | 151.1452 | 0.32968 | -0.20204 | 16.7939 | 0.10989 | 16.6822
122.22999954223633 | 151.1318 | 0.32971 | -0.20204 | 16.7924 | 0.1099 | 16.6807
122.2400016784668 | 151.109 | 0.32973 | -0.18983 | 16.7899 | 0.10991 | 16.6781
122.24999618530273 | 151.1375 | 0.32976 | -0.19227 | 16.7931 | 0.10992 | 16.6813
122.26012802124023 | 151.109 | 0.32979 | -0.19471 | 16.7899 | 0.10993 | 16.6781
122.27012252807617 | 151.1452 | 0.3298 | -0.21058 | 16.7939 | 0.10993 | 16.6822
122.28012466430664 | 151.1299 | 0.32981 | -0.22645 | 16.7922 | 0.10994 | 16.6805
122.29012680053711 | 151.0994 | 0.32983 | -0.24232 | 16.7888 | 0.10994 | 16.6771
122.29999923706055 | 151.1242 | 0.32985 | -0.24355 | 16.7916 | 0.10995 | 16.6798
122.31000137329102 | 151.0575 | 0.32988 | -0.24477 | 16.7842 | 0.10996 | 16.6724
122.32012557983398 | 151.0785 | 0.32989 | -0.24599 | 16.7865 | 0.10996 | 16.6747
122.33012771606445 | 151.0575 | 0.32992 | -0.24843 | 16.7842 | 0.10997 | 16.6724
122.34000015258789 | 151.0251 | 0.32993 | -0.2643 | 16.7806 | 0.10998 | 16.6688
122.35000228881836 | 151.0442 | 0.32995 | -0.28017 | 16.7827 | 0.10998 | 16.6709
122.36012649536133 | 150.9985 | 0.32996 | -0.29604 | 16.7776 | 0.10999 | 16.6659
122.37012100219727 | 151.0251 | 0.32997 | -0.31069 | 16.7806 | 0.10999 | 16.6688
122.38012313842773 | 150.9928 | 0.32999 | -0.32656 | 16.777 | 0.11 | 16.6652
122.3900032043457 | 150.9566 | 0.33001 | -0.32778 | 16.773 | 0.11 | 16.6612
122.40012741088867 | 150.9832 | 0.33003 | -0.329 | 16.7759 | 0.11001 | 16.6642
122.40999984741211 | 150.9413 | 0.33004 | -0.34487 | 16.7713 | 0.11001 | 16.6595
122.42000198364258 | 150.9451 | 0.33004 | -0.37417 | 16.7717 | 0.11001 | 16.6599
122.42999649047852 | 150.9108 | 0.33005 | -0.39004 | 16.7679 | 0.11002 | 16.6561
122.44012832641602 | 150.8823 | 0.33008 | -0.39248 | 16.7647 | 0.11003 | 16.6529
122.45012283325195 | 150.8918 | 0.33012 | -0.38149 | 16.7658 | 0.11004 | 16.654
122.46012496948242 | 150.8689 | 0.33015 | -0.39614 | 16.7632 | 0.11005 | 16.6515
122.47012710571289 | 150.8785 | 0.33015 | -0.41201 | 16.7643 | 0.11005 | 16.6525
122.47999954223633 | 150.9032 | 0.33039 | -0.18129 | 16.767 | 0.11013 | 16.6553
122.4901237487793 | 151.0537 | 0.33055 | -0.048221 | 16.7837 | 0.11018 | 16.672
122.50012588500977 | 151.2023 | 0.33047 | -0.16419 | 16.8003 | 0.11016 | 16.6885
122.5099983215332 | 151.1832 | 0.33044 | -0.22157 | 16.7981 | 0.11015 | 16.6864
122.52000045776367 | 151.2004 | 0.33045 | -0.23744 | 16.8 | 0.11015 | 16.6883
122.53000259399414 | 151.1528 | 0.33045 | -0.26674 | 16.7948 | 0.11015 | 16.683
122.53999710083008 | 151.1204 | 0.33045 | -0.29604 | 16.7912 | 0.11015 | 16.6794
122.55012130737305 | 151.1032 | 0.33045 | -0.32534 | 16.7892 | 0.11015 | 16.6775
122.56012344360352 | 151.008 | 0.33045 | -0.33999 | 16.7787 | 0.11015 | 16.6669
122.57012557983398 | 150.9947 | 0.33045 | -0.36929 | 16.7772 | 0.11015 | 16.6654
122.58012771606445 | 150.9451 | 0.33045 | -0.39858 | 16.7717 | 0.11015 | 16.6599
122.59012222290039 | 150.907 | 0.33047 | -0.41323 | 16.7674 | 0.11016 | 16.6557
122.60000228881836 | 150.9108 | 0.33047 | -0.44253 | 16.7679 | 0.11016 | 16.6561
122.61012649536133 | 150.827 | 0.33048 | -0.4584 | 16.7586 | 0.11016 | 16.6468
122.62012100219727 | 150.9127 | 0.33083 | -0.14466 | 16.7681 | 0.11028 | 16.6563
122.63012313842773 | 151.0709 | 0.331 | 0.018922 | 16.7856 | 0.11033 | 16.6739
122.6401252746582 | 151.1871 | 0.33092 | -0.082402 | 16.7986 | 0.11031 | 16.6868
122.65012741088867 | 151.2823 | 0.33088 | -0.15565 | 16.8091 | 0.11029 | 16.6974
122.66012191772461 | 151.2175 | 0.33089 | -0.17152 | 16.8019 | 0.1103 | 16.6902
122.67000198364258 | 151.2233 | 0.33089 | -0.20082 | 16.8026 | 0.1103 | 16.6908
122.68012619018555 | 151.1814 | 0.33089 | -0.23012 | 16.7979 | 0.1103 | 16.6862
122.69012832641602 | 151.1204 | 0.33091 | -0.24599 | 16.7912 | 0.1103 | 16.6794
122.70000076293945 | 151.1413 | 0.33091 | -0.27529 | 16.7935 | 0.1103 | 16.6817
122.71012496948242 | 151.0537 | 0.33092 | -0.29116 | 16.7837 | 0.11031 | 16.672
122.71999740600586 | 151.0385 | 0.33093 | -0.29116 | 16.7821 | 0.11031 | 16.6703
122.72999954223633 | 150.9928 | 0.33093 | -0.32045 | 16.777 | 0.11031 | 16.6652
122.7401237487793 | 150.947 | 0.33093 | -0.34975 | 16.7719 | 0.11031 | 16.6601
122.74999618530273 | 150.9642 | 0.33095 | -0.36562 | 16.7738 | 0.11032 | 16.662
122.76012802124023 | 150.8766 | 0.33097 | -0.36562 | 16.7641 | 0.11032 | 16.6523
122.77012252807617 | 150.8994 | 0.33101 | -0.35342 | 16.7666 | 0.11034 | 16.6548
122.78012466430664 | 150.888 | 0.33105 | -0.34243 | 16.7653 | 0.11035 | 16.6536
122.79012680053711 | 150.8613 | 0.33109 | -0.33144 | 16.7624 | 0.11036 | 16.6506
122.79999923706055 | 150.8899 | 0.33115 | -0.29238 | 16.7655 | 0.11038 | 16.6538
122.81012344360352 | 150.8575 | 0.33117 | -0.29482 | 16.7619 | 0.11039 | 16.6502
122.82012557983398 | 150.9242 | 0.33121 | -0.28383 | 16.7694 | 0.1104 | 16.6576
122.82999801635742 | 150.947 | 0.33124 | -0.28627 | 16.7719 | 0.11041 | 16.6601
122.84012222290039 | 150.9261 | 0.33128 | -0.27406 | 16.7696 | 0.11043 | 16.6578
122.85012435913086 | 150.9718 | 0.33132 | -0.27651 | 16.7746 | 0.11044 | 16.6629
122.86012649536133 | 150.9642 | 0.33136 | -0.2643 | 16.7738 | 0.11045 | 16.662
122.86999893188477 | 151.0175 | 0.33139 | -0.25209 | 16.7797 | 0.11046 | 16.668
122.88012313842773 | 151.0194 | 0.33141 | -0.23988 | 16.7799 | 0.11047 | 16.6682
122.8901252746582 | 150.9985 | 0.33144 | -0.24232 | 16.7776 | 0.11048 | 16.6659
122.89999771118164 | 151.0023 | 0.33145 | -0.25819 | 16.778 | 0.11048 | 16.6663
122.91012191772461 | 150.9642 | 0.33148 | -0.26064 | 16.7738 | 0.11049 | 16.662
122.92012405395508 | 150.9985 | 0.33151 | -0.26186 | 16.7776 | 0.1105 | 16.6659
122.93012619018555 | 150.9947 | 0.33155 | -0.25087 | 16.7772 | 0.11052 | 16.6654
122.94012832641602 | 150.9756 | 0.33157 | -0.25209 | 16.7751 | 0.11052 | 16.6633
122.95012283325195 | 151.0023 | 0.3316 | -0.25331 | 16.778 | 0.11053 | 16.6663
122.96000289916992 | 150.9661 | 0.33161 | -0.25453 | 16.774 | 0.11054 | 16.6623
122.97012710571289 | 150.9737 | 0.33161 | -0.28383 | 16.7749 | 0.11054 | 16.6631
122.97999954223633 | 150.9775 | 0.33163 | -0.2997 | 16.7753 | 0.11054 | 16.6635
122.9900016784668 | 150.928 | 0.33165 | -0.30214 | 16.7698 | 0.11055 | 16.658
123.00012588500977 | 150.947 | 0.33168 | -0.30458 | 16.7719 | 0.11056 | 16.6601
123.0099983215332 | 150.8823 | 0.33171 | -0.3058 | 16.7647 | 0.11057 | 16.6529
123.02000045776367 | 150.9108 | 0.33173 | -0.30703 | 16.7679 | 0.11058 | 16.6561
123.03012466430664 | 150.9108 | 0.33175 | -0.3229 | 16.7679 | 0.11058 | 16.6561
123.04012680053711 | 150.8689 | 0.33175 | -0.33754 | 16.7632 | 0.11058 | 16.6515
123.04999923706055 | 150.8918 | 0.33176 | -0.35342 | 16.7658 | 0.11059 | 16.654
123.06012344360352 | 150.8347 | 0.33177 | -0.36929 | 16.7594 | 0.11059 | 16.6477
123.07012557983398 | 150.848 | 0.3318 | -0.37173 | 16.7609 | 0.1106 | 16.6491
123.08012771606445 | 150.8328 | 0.33181 | -0.3876 | 16.7592 | 0.1106 | 16.6474
123.09000015258789 | 150.808 | 0.33183 | -0.40347 | 16.7564 | 0.11061 | 16.6447
123.10000228881836 | 150.8156 | 0.33184 | -0.41934 | 16.7573 | 0.11061 | 16.6455
123.1099967956543 | 150.7508 | 0.33185 | -0.43521 | 16.7501 | 0.11062 | 16.6383
123.11999893188477 | 150.768 | 0.33187 | -0.43643 | 16.752 | 0.11062 | 16.6402
123.13012313842773 | 150.7546 | 0.33189 | -0.43887 | 16.7505 | 0.11063 | 16.6388
123.1401252746582 | 150.7299 | 0.33192 | -0.44131 | 16.7478 | 0.11064 | 16.636
123.14999771118164 | 150.7604 | 0.33199 | -0.40347 | 16.7511 | 0.11066 | 16.6394
123.16012191772461 | 150.7832 | 0.33229 | -0.13245 | 16.7537 | 0.11076 | 16.6419
123.17012405395508 | 150.968 | 0.33231 | -0.1349 | 16.7742 | 0.11077 | 16.6625
123.17999649047852 | 151.0842 | 0.33224 | -0.23744 | 16.7871 | 0.11075 | 16.6754
123.19012832641602 | 151.069 | 0.33224 | -0.26674 | 16.7854 | 0.11075 | 16.6737
123.20000076293945 | 151.0728 | 0.33224 | -0.28139 | 16.7859 | 0.11075 | 16.6741
123.21000289916992 | 150.9909 | 0.33224 | -0.31069 | 16.7768 | 0.11075 | 16.665
123.21999740600586 | 150.9547 | 0.33224 | -0.33999 | 16.7727 | 0.11075 | 16.661
123.23012161254883 | 150.9242 | 0.33225 | -0.35586 | 16.7694 | 0.11075 | 16.6576
123.2400016784668 | 150.8747 | 0.33225 | -0.38516 | 16.7639 | 0.11075 | 16.6521
123.25012588500977 | 150.8651 | 0.33225 | -0.41445 | 16.7628 | 0.11075 | 16.651
123.26012802124023 | 150.8023 | 0.33225 | -0.44375 | 16.7558 | 0.11075 | 16.6441
123.27000045776367 | 150.8042 | 0.33225 | -0.47305 | 16.756 | 0.11075 | 16.6443
123.28000259399414 | 150.7566 | 0.33233 | -0.40713 | 16.7507 | 0.11078 | 16.639
123.29012680053711 | 150.8328 | 0.33269 | -0.065312 | 16.7592 | 0.1109 | 16.6474
123.29999923706055 | 151.0651 | 0.33276 | -0.027467 | 16.785 | 0.11092 | 16.6733
123.31000137329102 | 151.1185 | 0.33267 | -0.15687 | 16.7909 | 0.11089 | 16.6792
123.32012557983398 | 151.1909 | 0.33267 | -0.18739 | 16.799 | 0.11089 | 16.6872
123.33012771606445 | 151.1585 | 0.33267 | -0.21669 | 16.7954 | 0.11089 | 16.6836
123.34012222290039 | 151.1013 | 0.33267 | -0.24599 | 16.789 | 0.11089 | 16.6773
123.35000228881836 | 151.1147 | 0.33268 | -0.26186 | 16.7905 | 0.11089 | 16.6788
123.36012649536133 | 151.0537 | 0.33268 | -0.29116 | 16.7837 | 0.11089 | 16.672
123.36999893188477 | 151.0213 | 0.33268 | -0.3058 | 16.7801 | 0.11089 | 16.6684
123.38012313842773 | 150.9718 | 0.33268 | -0.3351 | 16.7746 | 0.11089 | 16.6629
123.3900032043457 | 150.9204 | 0.33268 | -0.3644 | 16.7689 | 0.11089 | 16.6572
123.39999771118164 | 150.9318 | 0.33268 | -0.3937 | 16.7702 | 0.11089 | 16.6584
123.41012191772461 | 150.8651 | 0.33269 | -0.40957 | 16.7628 | 0.1109 | 16.651
123.42012405395508 | 150.8404 | 0.33271 | -0.42544 | 16.76 | 0.1109 | 16.6483
123.43012619018555 | 150.8232 | 0.33273 | -0.42666 | 16.7581 | 0.11091 | 16.6464
123.44012832641602 | 150.7832 | 0.33277 | -0.41445 | 16.7537 | 0.11092 | 16.6419
123.45000076293945 | 150.808 | 0.33281 | -0.38882 | 16.7564 | 0.11094 | 16.6447
123.46012496948242 | 150.7566 | 0.33285 | -0.37661 | 16.7507 | 0.11095 | 16.639
123.46999740600586 | 150.8042 | 0.33292 | -0.33754 | 16.756 | 0.11097 | 16.6443
123.48012161254883 | 150.8404 | 0.333 | -0.28505 | 16.76 | 0.111 | 16.6483
123.4901237487793 | 150.8728 | 0.33308 | -0.23134 | 16.7636 | 0.11103 | 16.6519
123.49999618530273 | 150.9737 | 0.33315 | -0.19349 | 16.7749 | 0.11105 | 16.6631
123.5099983215332 | 150.9871 | 0.3332 | -0.16908 | 16.7763 | 0.11107 | 16.6646
123.5201301574707 | 151.0709 | 0.33323 | -0.1703 | 16.7856 | 0.11108 | 16.6739
123.53000259399414 | 151.0728 | 0.33324 | -0.17152 | 16.7859 | 0.11108 | 16.6741
123.54011917114258 | 151.0842 | 0.33325 | -0.18617 | 16.7871 | 0.11108 | 16.6754
123.55012893676758 | 151.1032 | 0.33329 | -0.17518 | 16.7892 | 0.1111 | 16.6775
123.56000137329102 | 151.0633 | 0.33332 | -0.17762 | 16.7848 | 0.11111 | 16.6731
123.57011795043945 | 151.0804 | 0.33336 | -0.16664 | 16.7867 | 0.11112 | 16.675
123.58012771606445 | 151.1052 | 0.3334 | -0.15443 | 16.7895 | 0.11113 | 16.6777
123.59012222290039 | 151.0994 | 0.33343 | -0.15687 | 16.7888 | 0.11114 | 16.6771
123.60013198852539 | 151.1242 | 0.33344 | -0.17274 | 16.7916 | 0.11115 | 16.6798
123.61000442504883 | 151.0956 | 0.33347 | -0.16053 | 16.7884 | 0.11116 | 16.6767
123.62012100219727 | 151.1147 | 0.33349 | -0.16297 | 16.7905 | 0.11116 | 16.6788
123.6299934387207 | 151.1109 | 0.33352 | -0.16542 | 16.7901 | 0.11117 | 16.6783
123.6401252746582 | 151.0899 | 0.33355 | -0.16664 | 16.7878 | 0.11118 | 16.676
123.65011978149414 | 151.1375 | 0.33357 | -0.16908 | 16.7931 | 0.11119 | 16.6813
123.65999221801758 | 151.0918 | 0.3336 | -0.1703 | 16.788 | 0.1112 | 16.6762
123.67012405395508 | 151.1185 | 0.33361 | -0.18617 | 16.7909 | 0.1112 | 16.6792
123.67999649047852 | 151.0899 | 0.33364 | -0.18861 | 16.7878 | 0.11121 | 16.676
123.69000625610352 | 151.0633 | 0.33367 | -0.1764 | 16.7848 | 0.11122 | 16.6731
123.70012283325195 | 151.1013 | 0.33369 | -0.19227 | 16.789 | 0.11123 | 16.6773
123.70999526977539 | 151.0518 | 0.33371 | -0.19349 | 16.7835 | 0.11124 | 16.6718
123.72012710571289 | 151.0728 | 0.33373 | -0.20936 | 16.7859 | 0.11124 | 16.6741
123.73012161254883 | 151.0709 | 0.33375 | -0.2118 | 16.7856 | 0.11125 | 16.6739
123.74013137817383 | 151.0404 | 0.33377 | -0.21303 | 16.7823 | 0.11126 | 16.6705
123.75000381469727 | 151.0709 | 0.33379 | -0.2289 | 16.7856 | 0.11126 | 16.6739
123.7599983215332 | 151.0232 | 0.33381 | -0.23134 | 16.7804 | 0.11127 | 16.6686
123.7701301574707 | 151.0461 | 0.33383 | -0.23256 | 16.7829 | 0.11128 | 16.6711
123.78012466430664 | 151.0251 | 0.33384 | -0.24843 | 16.7806 | 0.11128 | 16.6688
123.78999710083008 | 150.9756 | 0.33385 | -0.2643 | 16.7751 | 0.11128 | 16.6633
123.80012893676758 | 150.9871 | 0.33387 | -0.27895 | 16.7763 | 0.11129 | 16.6646
123.81012344360352 | 150.9356 | 0.33389 | -0.28139 | 16.7706 | 0.1113 | 16.6589
123.82011795043945 | 150.9604 | 0.33391 | -0.29726 | 16.7734 | 0.1113 | 16.6616
123.83000564575195 | 150.9489 | 0.33393 | -0.2997 | 16.7721 | 0.11131 | 16.6604
123.84012222290039 | 150.9242 | 0.33395 | -0.31557 | 16.7694 | 0.11132 | 16.6576
123.84999465942383 | 150.9451 | 0.33396 | -0.31679 | 16.7717 | 0.11132 | 16.6599
123.86012649536133 | 150.8937 | 0.33397 | -0.33144 | 16.766 | 0.11132 | 16.6542
123.86999893188477 | 150.9166 | 0.33399 | -0.34731 | 16.7685 | 0.11133 | 16.6568
123.88013076782227 | 150.888 | 0.33401 | -0.34853 | 16.7653 | 0.11134 | 16.6536
123.8901252746582 | 150.8423 | 0.33405 | -0.33754 | 16.7602 | 0.11135 | 16.6485
123.90011978149414 | 150.8861 | 0.33409 | -0.32534 | 16.7651 | 0.11136 | 16.6534
123.91012954711914 | 150.8461 | 0.33411 | -0.33999 | 16.7607 | 0.11137 | 16.6489
123.92012405395508 | 150.8632 | 0.33412 | -0.35586 | 16.7626 | 0.11137 | 16.6508
123.92999649047852 | 150.8442 | 0.33412 | -0.37051 | 16.7605 | 0.11137 | 16.6487
123.94012832641602 | 150.8289 | 0.33412 | -0.3998 | 16.7588 | 0.11137 | 16.647
123.95000076293945 | 150.8461 | 0.33415 | -0.40225 | 16.7607 | 0.11138 | 16.6489
123.96011734008789 | 150.768 | 0.33417 | -0.40469 | 16.752 | 0.11139 | 16.6402
123.97012710571289 | 150.7851 | 0.3342 | -0.40713 | 16.7539 | 0.1114 | 16.6422
123.97999954223633 | 150.768 | 0.33423 | -0.40957 | 16.752 | 0.11141 | 16.6402
123.99013137817383 | 150.7432 | 0.33424 | -0.42544 | 16.7492 | 0.11141 | 16.6375
124.00012588500977 | 150.7585 | 0.33427 | -0.42788 | 16.7509 | 0.11142 | 16.6392
124.0101203918457 | 150.7394 | 0.33428 | -0.4291 | 16.7488 | 0.11143 | 16.6371
124.0201301574707 | 150.7699 | 0.33431 | -0.43154 | 16.7522 | 0.11144 | 16.6405
124.03012466430664 | 150.7794 | 0.3346 | -0.16053 | 16.7533 | 0.11153 | 16.6415
124.04011917114258 | 150.9737 | 0.33485 | 0.070195 | 16.7749 | 0.11162 | 16.6631
124.05012893676758 | 151.227 | 0.3348 | -0.01648 | 16.803 | 0.1116 | 16.6913
124.06012344360352 | 151.2175 | 0.33475 | -0.10316 | 16.8019 | 0.11158 | 16.6902
124.07011795043945 | 151.2233 | 0.33476 | -0.11903 | 16.8026 | 0.11159 | 16.6908
124.08012771606445 | 151.1966 | 0.33476 | -0.14832 | 16.7996 | 0.11159 | 16.6879
124.09012222290039 | 151.1471 | 0.33477 | -0.14832 | 16.7941 | 0.11159 | 16.6824
124.10013198852539 | 151.1642 | 0.33477 | -0.17762 | 16.796 | 0.11159 | 16.6843
124.11000442504883 | 151.1052 | 0.33479 | -0.19349 | 16.7895 | 0.1116 | 16.6777
124.12012100219727 | 151.0994 | 0.33479 | -0.22279 | 16.7888 | 0.1116 | 16.6771
124.13013076782227 | 151.0537 | 0.3348 | -0.23866 | 16.7837 | 0.1116 | 16.672
124.1400032043457 | 150.9966 | 0.33481 | -0.25453 | 16.7774 | 0.1116 | 16.6656
124.15011978149414 | 151.0156 | 0.33483 | -0.2704 | 16.7795 | 0.11161 | 16.6678
124.15999221801758 | 150.9604 | 0.33485 | -0.28627 | 16.7734 | 0.11162 | 16.6616
124.17000198364258 | 150.9623 | 0.33488 | -0.26064 | 16.7736 | 0.11163 | 16.6618
124.17999649047852 | 150.9413 | 0.33493 | -0.235 | 16.7713 | 0.11164 | 16.6595
124.19000625610352 | 150.9337 | 0.33499 | -0.20814 | 16.7704 | 0.11166 | 16.6587
124.20012283325195 | 150.9832 | 0.33504 | -0.18373 | 16.7759 | 0.11168 | 16.6642
124.21011734008789 | 150.9642 | 0.33507 | -0.18617 | 16.7738 | 0.11169 | 16.662
124.22000503540039 | 151.008 | 0.33509 | -0.18861 | 16.7787 | 0.1117 | 16.6669
124.22999954223633 | 151.0004 | 0.33511 | -0.20448 | 16.7778 | 0.1117 | 16.6661
124.23999404907227 | 150.9604 | 0.33512 | -0.21913 | 16.7734 | 0.11171 | 16.6616
124.25000381469727 | 151.0023 | 0.33515 | -0.20692 | 16.778 | 0.11172 | 16.6663
124.2599983215332 | 150.968 | 0.33519 | -0.19593 | 16.7742 | 0.11173 | 16.6625
124.26999282836914 | 151.0004 | 0.33524 | -0.17152 | 16.7778 | 0.11175 | 16.6661
124.28012466430664 | 151.0137 | 0.33528 | -0.15809 | 16.7793 | 0.11176 | 16.6676
124.29011917114258 | 151.0194 | 0.33531 | -0.16053 | 16.7799 | 0.11177 | 16.6682
124.30012893676758 | 151.0575 | 0.33531 | -0.18983 | 16.7842 | 0.11177 | 16.6724
124.31000137329102 | 151.0042 | 0.33532 | -0.20448 | 16.7782 | 0.11177 | 16.6665
124.32011795043945 | 151.0137 | 0.33535 | -0.20692 | 16.7793 | 0.11178 | 16.6676
124.33000564575195 | 151.0061 | 0.33539 | -0.18006 | 16.7785 | 0.1118 | 16.6667
124.34012222290039 | 150.9966 | 0.33541 | -0.19593 | 16.7774 | 0.1118 | 16.6656
124.34999465942383 | 151.0194 | 0.33543 | -0.19716 | 16.7799 | 0.11181 | 16.6682
124.36000442504883 | 150.9756 | 0.33544 | -0.21303 | 16.7751 | 0.11181 | 16.6633
124.36999893188477 | 150.9889 | 0.33547 | -0.21425 | 16.7765 | 0.11182 | 16.6648
124.38013076782227 | 150.9699 | 0.33549 | -0.21547 | 16.7744 | 0.11183 | 16.6627
124.3901252746582 | 150.9375 | 0.33551 | -0.23134 | 16.7708 | 0.11184 | 16.6591
124.40011978149414 | 150.9585 | 0.33552 | -0.24721 | 16.7732 | 0.11184 | 16.6614
124.40999221801758 | 150.928 | 0.33555 | -0.235 | 16.7698 | 0.11185 | 16.658
124.42012405395508 | 150.9566 | 0.33556 | -0.24965 | 16.773 | 0.11185 | 16.6612
124.42999649047852 | 150.9413 | 0.33557 | -0.26552 | 16.7713 | 0.11186 | 16.6595
124.44000625610352 | 150.8937 | 0.3356 | -0.26674 | 16.766 | 0.11187 | 16.6542
124.45000076293945 | 150.9204 | 0.33561 | -0.28261 | 16.7689 | 0.11187 | 16.6572
124.45999526977539 | 150.8594 | 0.33564 | -0.28505 | 16.7622 | 0.11188 | 16.6504
124.47000503540039 | 150.8632 | 0.33565 | -0.30092 | 16.7626 | 0.11188 | 16.6508
124.48012161254883 | 150.8747 | 0.33567 | -0.31679 | 16.7639 | 0.11189 | 16.6521
124.49013137817383 | 150.8366 | 0.33568 | -0.31801 | 16.7596 | 0.11189 | 16.6479
124.50012588500977 | 150.8689 | 0.33571 | -0.31923 | 16.7632 | 0.1119 | 16.6515
124.5101203918457 | 150.8194 | 0.33572 | -0.3351 | 16.7577 | 0.11191 | 16.646
124.5201301574707 | 150.8289 | 0.33572 | -0.3644 | 16.7588 | 0.11191 | 16.647
124.53012466430664 | 150.7965 | 0.33573 | -0.38027 | 16.7552 | 0.11191 | 16.6434
124.54011917114258 | 150.768 | 0.33575 | -0.39614 | 16.752 | 0.11192 | 16.6402
124.55012893676758 | 150.7889 | 0.33577 | -0.39858 | 16.7543 | 0.11192 | 16.6426
124.56012344360352 | 150.7261 | 0.33579 | -0.41445 | 16.7473 | 0.11193 | 16.6356
124.57011795043945 | 150.7451 | 0.3358 | -0.41567 | 16.7495 | 0.11193 | 16.6377
124.58012771606445 | 150.7223 | 0.33583 | -0.41812 | 16.7469 | 0.11194 | 16.6352
124.59000015258789 | 150.7318 | 0.33607 | -0.1996 | 16.748 | 0.11202 | 16.6362
124.60013198852539 | 150.9242 | 0.33625 | -0.037234 | 16.7694 | 0.11208 | 16.6576
124.61012649536133 | 150.9985 | 0.33616 | -0.16786 | 16.7776 | 0.11205 | 16.6659
124.61999893188477 | 151.0899 | 0.33612 | -0.23988 | 16.7878 | 0.11204 | 16.676
124.63013076782227 | 151.0728 | 0.33613 | -0.25575 | 16.7859 | 0.11204 | 16.6741
124.6400032043457 | 151.0518 | 0.33613 | -0.28505 | 16.7835 | 0.11204 | 16.6718
124.64999771118164 | 151.0308 | 0.33613 | -0.2997 | 16.7812 | 0.11204 | 16.6695
124.66012954711914 | 150.9547 | 0.33613 | -0.329 | 16.7727 | 0.11204 | 16.661
124.67000198364258 | 150.9413 | 0.33613 | -0.3583 | 16.7713 | 0.11204 | 16.6595
124.68011856079102 | 150.8956 | 0.33615 | -0.37417 | 16.7662 | 0.11205 | 16.6544
124.69012832641602 | 150.8404 | 0.33615 | -0.40347 | 16.76 | 0.11205 | 16.6483
124.70000076293945 | 150.8385 | 0.33615 | -0.43277 | 16.7598 | 0.11205 | 16.6481
124.70999526977539 | 150.7623 | 0.33615 | -0.46206 | 16.7514 | 0.11205 | 16.6396
124.72000503540039 | 150.7604 | 0.33619 | -0.44986 | 16.7511 | 0.11206 | 16.6394
124.72999954223633 | 150.8042 | 0.33656 | -0.093389 | 16.756 | 0.11219 | 16.6443
124.73999404907227 | 151.0271 | 0.33668 | 0.012818 | 16.7808 | 0.11223 | 16.669
124.75000381469727 | 151.2137 | 0.33659 | -0.11781 | 16.8015 | 0.1122 | 16.6898
124.7601203918457 | 151.1547 | 0.33657 | -0.1764 | 16.795 | 0.11219 | 16.6832
124.7701301574707 | 151.2023 | 0.33657 | -0.19227 | 16.8003 | 0.11219 | 16.6885
124.78000259399414 | 151.1509 | 0.33657 | -0.22157 | 16.7945 | 0.11219 | 16.6828
124.78999710083008 | 151.0899 | 0.33659 | -0.23744 | 16.7878 | 0.1122 | 16.676
124.80012893676758 | 151.0804 | 0.33659 | -0.26674 | 16.7867 | 0.1122 | 16.675
124.81000137329102 | 150.9985 | 0.33659 | -0.28139 | 16.7776 | 0.1122 | 16.6659
124.81999588012695 | 151.0042 | 0.3366 | -0.29726 | 16.7782 | 0.1122 | 16.6665
124.83000564575195 | 150.947 | 0.3366 | -0.32656 | 16.7719 | 0.1122 | 16.6601
124.84000015258789 | 150.8975 | 0.3366 | -0.35586 | 16.7664 | 0.1122 | 16.6546
124.84999465942383 | 150.8823 | 0.33661 | -0.37173 | 16.7647 | 0.1122 | 16.6529
124.86000442504883 | 150.8308 | 0.33663 | -0.3876 | 16.759 | 0.11221 | 16.6472
124.87012100219727 | 150.8289 | 0.33665 | -0.38882 | 16.7588 | 0.11222 | 16.647
124.8799934387207 | 150.787 | 0.33668 | -0.38882 | 16.7541 | 0.11223 | 16.6424
124.8900032043457 | 150.768 | 0.33671 | -0.37661 | 16.752 | 0.11224 | 16.6402
124.90011978149414 | 150.7832 | 0.33675 | -0.3644 | 16.7537 | 0.11225 | 16.6419
124.90999221801758 | 150.7546 | 0.33679 | -0.35342 | 16.7505 | 0.11226 | 16.6388
124.92000198364258 | 150.8099 | 0.33683 | -0.34121 | 16.7567 | 0.11228 | 16.6449
124.92999649047852 | 150.8004 | 0.33687 | -0.329 | 16.7556 | 0.11229 | 16.6438
124.94000625610352 | 150.808 | 0.33692 | -0.30336 | 16.7564 | 0.11231 | 16.6447
124.95000076293945 | 150.888 | 0.33699 | -0.2643 | 16.7653 | 0.11233 | 16.6536
124.96011734008789 | 150.8651 | 0.33704 | -0.23866 | 16.7628 | 0.11235 | 16.651
124.97000503540039 | 150.9528 | 0.33709 | -0.1996 | 16.7725 | 0.11236 | 16.6608
124.97999954223633 | 150.9528 | 0.33712 | -0.20204 | 16.7725 | 0.11237 | 16.6608
124.98999404907227 | 150.9604 | 0.33713 | -0.21791 | 16.7734 | 0.11238 | 16.6616
125.00012588500977 | 150.9871 | 0.33715 | -0.23256 | 16.7763 | 0.11238 | 16.6646
125.0099983215332 | 150.9394 | 0.33716 | -0.24843 | 16.771 | 0.11239 | 16.6593
125.01999282836914 | 150.9832 | 0.33719 | -0.24965 | 16.7759 | 0.1124 | 16.6642
125.03000259399414 | 150.9432 | 0.33723 | -0.23866 | 16.7715 | 0.11241 | 16.6597
125.03999710083008 | 150.9261 | 0.33725 | -0.2411 | 16.7696 | 0.11242 | 16.6578
125.05012893676758 | 150.9756 | 0.33729 | -0.2289 | 16.7751 | 0.11243 | 16.6633
125.06000137329102 | 150.9432 | 0.33731 | -0.2289 | 16.7715 | 0.11244 | 16.6597
125.06999588012695 | 151.0004 | 0.33732 | -0.24477 | 16.7778 | 0.11244 | 16.6661
125.08012771606445 | 150.9699 | 0.33733 | -0.26064 | 16.7744 | 0.11244 | 16.6627
125.09000015258789 | 150.9299 | 0.33735 | -0.27651 | 16.77 | 0.11245 | 16.6582
125.09999465942383 | 150.9585 | 0.33737 | -0.27895 | 16.7732 | 0.11246 | 16.6614
125.11000442504883 | 150.8994 | 0.3374 | -0.28017 | 16.7666 | 0.11247 | 16.6548
125.11999893188477 | 150.9185 | 0.33744 | -0.26918 | 16.7687 | 0.11248 | 16.657
125.1299934387207 | 150.9147 | 0.33748 | -0.24232 | 16.7683 | 0.11249 | 16.6565
125.1401252746582 | 150.909 | 0.33751 | -0.25819 | 16.7677 | 0.1125 | 16.6559
125.15011978149414 | 150.9432 | 0.33751 | -0.27284 | 16.7715 | 0.1125 | 16.6597
125.16012954711914 | 150.9108 | 0.33752 | -0.28871 | 16.7679 | 0.11251 | 16.6561
125.17000198364258 | 150.9185 | 0.33753 | -0.30458 | 16.7687 | 0.11251 | 16.657
125.17999649047852 | 150.8899 | 0.33756 | -0.3058 | 16.7655 | 0.11252 | 16.6538
125.19012832641602 | 150.8518 | 0.33759 | -0.30825 | 16.7613 | 0.11253 | 16.6496
125.20012283325195 | 150.8899 | 0.3376 | -0.32412 | 16.7655 | 0.11253 | 16.6538
125.20999526977539 | 150.8308 | 0.33761 | -0.32534 | 16.759 | 0.11254 | 16.6472
125.22000503540039 | 150.8594 | 0.33763 | -0.33999 | 16.7622 | 0.11254 | 16.6504
125.22999954223633 | 150.8156 | 0.33764 | -0.35586 | 16.7573 | 0.11255 | 16.6455
125.24013137817383 | 150.7794 | 0.33765 | -0.37173 | 16.7533 | 0.11255 | 16.6415
125.25000381469727 | 150.8042 | 0.33767 | -0.38638 | 16.756 | 0.11256 | 16.6443
125.2599983215332 | 150.7508 | 0.33768 | -0.40225 | 16.7501 | 0.11256 | 16.6383
125.26999282836914 | 150.7737 | 0.33771 | -0.40347 | 16.7526 | 0.11257 | 16.6409
125.28000259399414 | 150.7318 | 0.33772 | -0.41934 | 16.748 | 0.11257 | 16.6362
125.29011917114258 | 150.6937 | 0.33773 | -0.42056 | 16.7437 | 0.11258 | 16.632
125.30012893676758 | 150.7089 | 0.33775 | -0.43643 | 16.7454 | 0.11258 | 16.6337
125.31000137329102 | 150.6575 | 0.33783 | -0.38393 | 16.7397 | 0.11261 | 16.628
125.31999588012695 | 150.7794 | 0.33816 | -0.083623 | 16.7533 | 0.11272 | 16.6415
125.33000564575195 | 150.9432 | 0.33815 | -0.11536 | 16.7715 | 0.11272 | 16.6597
125.34000015258789 | 150.9889 | 0.33805 | -0.24477 | 16.7765 | 0.11268 | 16.6648
125.35013198852539 | 151.0137 | 0.33805 | -0.27406 | 16.7793 | 0.11268 | 16.6676
125.36000442504883 | 150.928 | 0.33805 | -0.30336 | 16.7698 | 0.11268 | 16.658
125.37012100219727 | 150.9356 | 0.33805 | -0.31801 | 16.7706 | 0.11268 | 16.6589
125.3799934387207 | 150.8918 | 0.33805 | -0.34731 | 16.7658 | 0.11268 | 16.654
125.3900032043457 | 150.8328 | 0.33805 | -0.37661 | 16.7592 | 0.11268 | 16.6474
125.39999771118164 | 150.8251 | 0.33807 | -0.39248 | 16.7583 | 0.11269 | 16.6466
125.40999221801758 | 150.7337 | 0.33807 | -0.42178 | 16.7482 | 0.11269 | 16.6364
125.42000198364258 | 150.6213 | 0.33807 | -0.45108 | 16.7357 | 0.11269 | 16.624
125.42999649047852 | 150.5146 | 0.33812 | -0.42544 | 16.7238 | 0.11271 | 16.6121
125.44012832641602 | 150.5089 | 0.33845 | -0.12513 | 16.7232 | 0.11282 | 16.6115
125.45012283325195 | 150.7108 | 0.33851 | -0.060428 | 16.7456 | 0.11284 | 16.6339
125.46011734008789 | 150.747 | 0.33843 | -0.18983 | 16.7497 | 0.11281 | 16.6379
125.47012710571289 | 150.7832 | 0.33843 | -0.22035 | 16.7537 | 0.11281 | 16.6419
125.48012161254883 | 150.7356 | 0.33843 | -0.24965 | 16.7484 | 0.11281 | 16.6366
125.49013137817383 | 150.6861 | 0.33843 | -0.27895 | 16.7429 | 0.11281 | 16.6311
125.50000381469727 | 150.6594 | 0.33844 | -0.2936 | 16.7399 | 0.11281 | 16.6282
125.5099983215332 | 150.5851 | 0.33844 | -0.3229 | 16.7317 | 0.11281 | 16.6199
125.5201301574707 | 150.5699 | 0.33844 | -0.35219 | 16.73 | 0.11281 | 16.6182
125.53012466430664 | 150.5185 | 0.33844 | -0.36684 | 16.7243 | 0.11281 | 16.6125
125.54011917114258 | 150.4708 | 0.33844 | -0.39614 | 16.719 | 0.11281 | 16.6072
125.55000686645508 | 150.4746 | 0.33844 | -0.42544 | 16.7194 | 0.11281 | 16.6077
125.56000137329102 | 150.3984 | 0.33844 | -0.45474 | 16.7109 | 0.11281 | 16.5992
125.56999588012695 | 150.4061 | 0.33845 | -0.47061 | 16.7118 | 0.11282 | 16.6
125.58000564575195 | 150.3318 | 0.33856 | -0.39126 | 16.7035 | 0.11285 | 16.5918
125.59000015258789 | 150.4156 | 0.33891 | -0.06287 | 16.7128 | 0.11297 | 16.6011
125.60013198852539 | 150.6918 | 0.33897 | -0.012818 | 16.7435 | 0.11299 | 16.6318
125.61000442504883 | 150.7375 | 0.33892 | -0.10071 | 16.7486 | 0.11297 | 16.6369
125.61999893188477 | 150.8061 | 0.33892 | -0.13001 | 16.7562 | 0.11297 | 16.6445
125.63013076782227 | 150.7737 | 0.33892 | -0.15931 | 16.7526 | 0.11297 | 16.6409
125.6401252746582 | 150.7375 | 0.33893 | -0.17518 | 16.7486 | 0.11298 | 16.6369
125.64999771118164 | 150.7223 | 0.33893 | -0.20448 | 16.7469 | 0.11298 | 16.6352
125.65999221801758 | 150.6594 | 0.33895 | -0.21913 | 16.7399 | 0.11298 | 16.6282
125.67000198364258 | 150.667 | 0.33895 | -0.24843 | 16.7408 | 0.11298 | 16.629
125.68011856079102 | 150.6118 | 0.33895 | -0.27773 | 16.7346 | 0.11298 | 16.6229
125.69000625610352 | 150.5661 | 0.33895 | -0.29238 | 16.7296 | 0.11298 | 16.6178
125.70012283325195 | 150.5775 | 0.33896 | -0.30825 | 16.7308 | 0.11299 | 16.6191
125.71011734008789 | 150.5051 | 0.33896 | -0.33754 | 16.7228 | 0.11299 | 16.611
125.72000503540039 | 150.4899 | 0.33897 | -0.35342 | 16.7211 | 0.11299 | 16.6093
125.72999954223633 | 150.4442 | 0.33897 | -0.38271 | 16.716 | 0.11299 | 16.6043
125.73999404907227 | 150.4023 | 0.33899 | -0.39736 | 16.7114 | 0.113 | 16.5996
125.75012588500977 | 150.4118 | 0.33901 | -0.39858 | 16.7124 | 0.113 | 16.6007
125.7599983215332 | 150.3565 | 0.33904 | -0.3998 | 16.7063 | 0.11301 | 16.5945
125.76999282836914 | 150.3794 | 0.33907 | -0.3876 | 16.7088 | 0.11302 | 16.5971
125.78000259399414 | 150.3299 | 0.33911 | -0.37539 | 16.7033 | 0.11304 | 16.5916
125.78999710083008 | 150.3318 | 0.33915 | -0.3644 | 16.7035 | 0.11305 | 16.5918
125.80000686645508 | 150.3699 | 0.33917 | -0.36684 | 16.7078 | 0.11306 | 16.596
125.81012344360352 | 150.347 | 0.33919 | -0.38149 | 16.7052 | 0.11306 | 16.5935
125.82011795043945 | 150.3604 | 0.33919 | -0.41079 | 16.7067 | 0.11306 | 16.595
125.83000564575195 | 150.3203 | 0.3392 | -0.42666 | 16.7023 | 0.11307 | 16.5905
125.84000015258789 | 150.2861 | 0.33921 | -0.44253 | 16.6984 | 0.11307 | 16.5867
125.84999465942383 | 150.3051 | 0.33924 | -0.4291 | 16.7006 | 0.11308 | 16.5888
125.86012649536133 | 150.2575 | 0.33927 | -0.43154 | 16.6953 | 0.11309 | 16.5835
125.86999893188477 | 150.2842 | 0.33929 | -0.43399 | 16.6982 | 0.1131 | 16.5865
125.8799934387207 | 150.246 | 0.33931 | -0.44986 | 16.694 | 0.1131 | 16.5823
125.8900032043457 | 150.2613 | 0.33959 | -0.20448 | 16.6957 | 0.1132 | 16.5839
125.90011978149414 | 150.4842 | 0.33971 | -0.098273 | 16.7205 | 0.11324 | 16.6087
125.90999221801758 | 150.5889 | 0.33961 | -0.23012 | 16.7321 | 0.1132 | 16.6204
125.92000198364258 | 150.6689 | 0.3396 | -0.27406 | 16.741 | 0.1132 | 16.6292
125.92999649047852 | 150.627 | 0.33961 | -0.27529 | 16.7363 | 0.1132 | 16.6246
125.94012832641602 | 150.5775 | 0.33961 | -0.30458 | 16.7308 | 0.1132 | 16.6191
125.95000076293945 | 150.5413 | 0.33961 | -0.33388 | 16.7268 | 0.1132 | 16.6151
125.95999526977539 | 150.4746 | 0.33961 | -0.36318 | 16.7194 | 0.1132 | 16.6077
125.97012710571289 | 150.4803 | 0.33961 | -0.39248 | 16.72 | 0.1132 | 16.6083
125.97999954223633 | 150.4232 | 0.33961 | -0.42178 | 16.7137 | 0.1132 | 16.6019
125.98999404907227 | 150.3546 | 0.33961 | -0.45108 | 16.7061 | 0.1132 | 16.5943
126.00012588500977 | 150.3737 | 0.33963 | -0.46695 | 16.7082 | 0.11321 | 16.5964
126.0101203918457 | 150.3318 | 0.33988 | -0.23622 | 16.7035 | 0.11329 | 16.5918
126.0201301574707 | 150.4822 | 0.34001 | -0.11414 | 16.7202 | 0.11334 | 16.6085
126.03012466430664 | 150.5794 | 0.33991 | -0.24477 | 16.731 | 0.1133 | 16.6193
126.03999710083008 | 150.5756 | 0.33984 | -0.35952 | 16.7306 | 0.11328 | 16.6189
126.05012893676758 | 150.5966 | 0.33985 | -0.37539 | 16.7329 | 0.11328 | 16.6212
126.06000137329102 | 150.507 | 0.33985 | -0.40469 | 16.723 | 0.11328 | 16.6113
126.06999588012695 | 150.4918 | 0.33985 | -0.43399 | 16.7213 | 0.11328 | 16.6096
126.08012771606445 | 150.4423 | 0.33987 | -0.44864 | 16.7158 | 0.11329 | 16.6041
126.09012222290039 | 150.3889 | 0.34009 | -0.23256 | 16.7099 | 0.11336 | 16.5981
126.10013198852539 | 150.5604 | 0.34027 | -0.083623 | 16.7289 | 0.11342 | 16.6172
126.11012649536133 | 150.6194 | 0.34017 | -0.1996 | 16.7355 | 0.11339 | 16.6237
126.12012100219727 | 150.6575 | 0.34011 | -0.31435 | 16.7397 | 0.11337 | 16.628
126.1299934387207 | 150.6251 | 0.34011 | -0.34365 | 16.7361 | 0.11337 | 16.6244
126.1401252746582 | 150.5432 | 0.34011 | -0.37295 | 16.727 | 0.11337 | 16.6153
126.15011978149414 | 150.5356 | 0.34011 | -0.40225 | 16.7262 | 0.11337 | 16.6144
126.15999221801758 | 150.4689 | 0.34011 | -0.43154 | 16.7188 | 0.11337 | 16.607
126.17000198364258 | 150.4518 | 0.34012 | -0.43277 | 16.7169 | 0.11337 | 16.6051
126.17999649047852 | 150.3737 | 0.34012 | -0.46206 | 16.7082 | 0.11337 | 16.5964
126.19000625610352 | 150.3337 | 0.34023 | -0.38149 | 16.7037 | 0.11341 | 16.592
126.20012283325195 | 150.4403 | 0.3406 | -0.039675 | 16.7156 | 0.11353 | 16.6038
126.20999526977539 | 150.6251 | 0.34063 | -0.029909 | 16.7361 | 0.11354 | 16.6244
126.22000503540039 | 150.7756 | 0.34055 | -0.14588 | 16.7528 | 0.11352 | 16.6411
126.22999954223633 | 150.7223 | 0.34055 | -0.1764 | 16.7469 | 0.11352 | 16.6352
126.24013137817383 | 150.7032 | 0.34055 | -0.2057 | 16.7448 | 0.11352 | 16.6331
126.25012588500977 | 150.7032 | 0.34055 | -0.235 | 16.7448 | 0.11352 | 16.6331
126.2599983215332 | 150.6385 | 0.34056 | -0.23622 | 16.7376 | 0.11352 | 16.6259
126.2701301574707 | 150.6194 | 0.34057 | -0.25209 | 16.7355 | 0.11352 | 16.6237
126.28012466430664 | 150.5661 | 0.34057 | -0.28139 | 16.7296 | 0.11352 | 16.6178
126.29011917114258 | 150.5223 | 0.34057 | -0.31069 | 16.7247 | 0.11352 | 16.6129
126.30000686645508 | 150.5089 | 0.34057 | -0.33999 | 16.7232 | 0.11352 | 16.6115
126.31012344360352 | 150.4346 | 0.34057 | -0.36929 | 16.715 | 0.11352 | 16.6032
126.31999588012695 | 150.4384 | 0.34057 | -0.39858 | 16.7154 | 0.11352 | 16.6036
126.33000564575195 | 150.3813 | 0.34059 | -0.41445 | 16.709 | 0.11353 | 16.5973
126.34000015258789 | 150.3413 | 0.34061 | -0.40225 | 16.7046 | 0.11354 | 16.5928
126.34999465942383 | 150.3604 | 0.34064 | -0.40469 | 16.7067 | 0.11355 | 16.595
126.36000442504883 | 150.2937 | 0.34068 | -0.39248 | 16.6993 | 0.11356 | 16.5875
126.36999893188477 | 150.3489 | 0.34072 | -0.38027 | 16.7054 | 0.11357 | 16.5937
126.3799934387207 | 150.3337 | 0.34079 | -0.34121 | 16.7037 | 0.1136 | 16.592
126.3901252746582 | 150.3432 | 0.34088 | -0.28871 | 16.7048 | 0.11363 | 16.593
126.40011978149414 | 150.427 | 0.34095 | -0.23622 | 16.7141 | 0.11365 | 16.6024
126.40999221801758 | 150.4423 | 0.341 | -0.2118 | 16.7158 | 0.11367 | 16.6041
126.42012405395508 | 150.5223 | 0.34101 | -0.21303 | 16.7247 | 0.11367 | 16.6129
126.43011856079102 | 150.5185 | 0.34101 | -0.24232 | 16.7243 | 0.11367 | 16.6125
126.44012832641602 | 150.4899 | 0.34103 | -0.25819 | 16.7211 | 0.11368 | 16.6093
126.45000076293945 | 150.5108 | 0.34104 | -0.27406 | 16.7234 | 0.11368 | 16.6117
126.46011734008789 | 150.4594 | 0.34108 | -0.26186 | 16.7177 | 0.11369 | 16.606
126.47000503540039 | 150.4918 | 0.34112 | -0.25087 | 16.7213 | 0.11371 | 16.6096
126.48012161254883 | 150.4918 | 0.34116 | -0.23988 | 16.7213 | 0.11372 | 16.6096
126.49013137817383 | 150.4708 | 0.34119 | -0.2411 | 16.719 | 0.11373 | 16.6072
126.50000381469727 | 150.5089 | 0.3412 | -0.24232 | 16.7232 | 0.11373 | 16.6115
126.5099983215332 | 150.448 | 0.34121 | -0.25697 | 16.7164 | 0.11374 | 16.6047
126.51999282836914 | 150.4785 | 0.34123 | -0.27284 | 16.7198 | 0.11374 | 16.6081
126.53012466430664 | 150.4499 | 0.34124 | -0.28871 | 16.7167 | 0.11375 | 16.6049
126.53999710083008 | 150.4232 | 0.34128 | -0.27651 | 16.7137 | 0.11376 | 16.6019
126.55000686645508 | 150.4518 | 0.34133 | -0.25087 | 16.7169 | 0.11378 | 16.6051
126.56012344360352 | 150.4175 | 0.34136 | -0.25087 | 16.7131 | 0.11379 | 16.6013
126.57011795043945 | 150.4594 | 0.34136 | -0.28017 | 16.7177 | 0.11379 | 16.606
126.58012771606445 | 150.4575 | 0.34136 | -0.29482 | 16.7175 | 0.11379 | 16.6057
126.59000015258789 | 150.4175 | 0.34137 | -0.31069 | 16.7131 | 0.11379 | 16.6013
126.59999465942383 | 150.427 | 0.3414 | -0.31313 | 16.7141 | 0.1138 | 16.6024
126.61000442504883 | 150.3775 | 0.34143 | -0.31557 | 16.7086 | 0.11381 | 16.5969
126.62012100219727 | 150.3927 | 0.34144 | -0.33144 | 16.7103 | 0.11381 | 16.5986
126.63013076782227 | 150.368 | 0.34147 | -0.33266 | 16.7075 | 0.11382 | 16.5958
126.6401252746582 | 150.3489 | 0.34147 | -0.36196 | 16.7054 | 0.11382 | 16.5937
126.64999771118164 | 150.3451 | 0.34148 | -0.37783 | 16.705 | 0.11383 | 16.5933
126.65999221801758 | 150.2822 | 0.34149 | -0.37783 | 16.698 | 0.11383 | 16.5863
126.67000198364258 | 150.2994 | 0.34151 | -0.3937 | 16.6999 | 0.11384 | 16.5882
126.68011856079102 | 150.2537 | 0.34152 | -0.40835 | 16.6948 | 0.11384 | 16.5831
126.69000625610352 | 150.2423 | 0.34153 | -0.42422 | 16.6936 | 0.11384 | 16.5818
126.70000076293945 | 150.267 | 0.34155 | -0.44009 | 16.6963 | 0.11385 | 16.5846
126.70999526977539 | 150.2061 | 0.34157 | -0.44253 | 16.6896 | 0.11386 | 16.5778
126.72012710571289 | 150.2156 | 0.3416 | -0.44375 | 16.6906 | 0.11387 | 16.5789
126.72999954223633 | 150.1927 | 0.34163 | -0.44497 | 16.6881 | 0.11388 | 16.5763
126.73999404907227 | 150.2041 | 0.34193 | -0.14466 | 16.6893 | 0.11398 | 16.5776
126.75000381469727 | 150.4442 | 0.34205 | -0.050662 | 16.716 | 0.11402 | 16.6043
126.7599983215332 | 150.507 | 0.34195 | -0.19471 | 16.723 | 0.11398 | 16.6113
126.7701301574707 | 150.5337 | 0.34191 | -0.26796 | 16.726 | 0.11397 | 16.6142
126.78000259399414 | 150.5089 | 0.34192 | -0.28383 | 16.7232 | 0.11397 | 16.6115
126.79011917114258 | 150.4708 | 0.34192 | -0.31313 | 16.719 | 0.11397 | 16.6072
126.80000686645508 | 150.448 | 0.34192 | -0.34243 | 16.7164 | 0.11397 | 16.6047
126.81000137329102 | 150.3622 | 0.34192 | -0.37173 | 16.7069 | 0.11397 | 16.5952
126.81999588012695 | 150.3432 | 0.34193 | -0.37295 | 16.7048 | 0.11398 | 16.593
126.83000564575195 | 150.2918 | 0.34193 | -0.40225 | 16.6991 | 0.11398 | 16.5873
126.84000015258789 | 150.2708 | 0.34193 | -0.43154 | 16.6968 | 0.11398 | 16.585
126.84999465942383 | 150.2746 | 0.34193 | -0.46084 | 16.6972 | 0.11398 | 16.5854
126.86000442504883 | 150.1889 | 0.34195 | -0.47671 | 16.6877 | 0.11398 | 16.5759
126.87012100219727 | 150.227 | 0.34225 | -0.20326 | 16.6919 | 0.11408 | 16.5801
126.88013076782227 | 150.3908 | 0.34248 | 0.012818 | 16.7101 | 0.11416 | 16.5983
126.8900032043457 | 150.5775 | 0.34241 | -0.087286 | 16.7308 | 0.11414 | 16.6191
126.89999771118164 | 150.6461 | 0.34236 | -0.16053 | 16.7385 | 0.11412 | 16.6267
126.91012954711914 | 150.5908 | 0.34237 | -0.1764 | 16.7323 | 0.11412 | 16.6206
126.92012405395508 | 150.5832 | 0.34238 | -0.19227 | 16.7315 | 0.11413 | 16.6197
126.92999649047852 | 150.5146 | 0.34238 | -0.22157 | 16.7238 | 0.11413 | 16.6121
126.94000625610352 | 150.4766 | 0.34238 | -0.25087 | 16.7196 | 0.11413 | 16.6079
126.95000076293945 | 150.4803 | 0.3424 | -0.26674 | 16.72 | 0.11413 | 16.6083
126.95999526977539 | 150.4137 | 0.3424 | -0.29604 | 16.7126 | 0.11413 | 16.6009
126.97000503540039 | 150.387 | 0.3424 | -0.32534 | 16.7097 | 0.11413 | 16.5979
126.98012161254883 | 150.3451 | 0.34241 | -0.32656 | 16.705 | 0.11414 | 16.5933
126.99013137817383 | 150.3108 | 0.34242 | -0.34121 | 16.7012 | 0.11414 | 16.5895
127.00000381469727 | 150.3032 | 0.34244 | -0.35708 | 16.7004 | 0.11415 | 16.5886
127.0101203918457 | 150.246 | 0.34245 | -0.37295 | 16.694 | 0.11415 | 16.5823
127.01999282836914 | 150.2575 | 0.34248 | -0.37539 | 16.6953 | 0.11416 | 16.5835
127.03000259399414 | 150.2251 | 0.34249 | -0.39126 | 16.6917 | 0.11416 | 16.5799
127.03999710083008 | 150.1927 | 0.3425 | -0.40713 | 16.6881 | 0.11417 | 16.5763
127.05000686645508 | 150.2232 | 0.34254 | -0.39614 | 16.6915 | 0.11418 | 16.5797
127.06012344360352 | 150.1737 | 0.3426 | -0.35708 | 16.686 | 0.1142 | 16.5742
127.07011795043945 | 150.2365 | 0.34268 | -0.31801 | 16.6929 | 0.11423 | 16.5812
127.08012771606445 | 150.246 | 0.34274 | -0.26674 | 16.694 | 0.11425 | 16.5823
127.09000015258789 | 150.2727 | 0.34281 | -0.2289 | 16.697 | 0.11427 | 16.5852
127.10013198852539 | 150.3546 | 0.34285 | -0.21791 | 16.7061 | 0.11428 | 16.5943
127.11000442504883 | 150.3413 | 0.34286 | -0.23256 | 16.7046 | 0.11429 | 16.5928
127.11999893188477 | 150.3946 | 0.34286 | -0.26186 | 16.7105 | 0.11429 | 16.5988
127.1299934387207 | 150.3584 | 0.34288 | -0.27651 | 16.7065 | 0.11429 | 16.5947
127.1400032043457 | 150.3261 | 0.34289 | -0.27773 | 16.7029 | 0.1143 | 16.5911
127.14999771118164 | 150.3661 | 0.34293 | -0.2643 | 16.7073 | 0.11431 | 16.5956
127.15999221801758 | 150.3337 | 0.34297 | -0.26552 | 16.7037 | 0.11432 | 16.592
127.17000198364258 | 150.3527 | 0.343 | -0.25453 | 16.7059 | 0.11433 | 16.5941
127.17999649047852 | 150.3203 | 0.34302 | -0.25697 | 16.7023 | 0.11434 | 16.5905
127.19000625610352 | 150.3184 | 0.34304 | -0.27284 | 16.702 | 0.11435 | 16.5903
127.20012283325195 | 150.3527 | 0.34305 | -0.28871 | 16.7059 | 0.11435 | 16.5941
127.21011734008789 | 150.3203 | 0.34306 | -0.30458 | 16.7023 | 0.11435 | 16.5905
127.22000503540039 | 150.3184 | 0.34308 | -0.30458 | 16.702 | 0.11436 | 16.5903
127.23012161254883 | 150.2937 | 0.3431 | -0.30703 | 16.6993 | 0.11437 | 16.5875
127.23999404907227 | 150.2689 | 0.34313 | -0.30947 | 16.6965 | 0.11438 | 16.5848
127.25012588500977 | 150.2842 | 0.34316 | -0.31191 | 16.6982 | 0.11439 | 16.5865
127.2601203918457 | 150.246 | 0.34317 | -0.32778 | 16.694 | 0.11439 | 16.5823
127.2701301574707 | 150.2727 | 0.34318 | -0.34365 | 16.697 | 0.11439 | 16.5852
127.28000259399414 | 150.2518 | 0.3432 | -0.35952 | 16.6946 | 0.1144 | 16.5829
127.28999710083008 | 150.2289 | 0.34321 | -0.37539 | 16.6921 | 0.1144 | 16.5803
127.30012893676758 | 150.248 | 0.34324 | -0.36318 | 16.6942 | 0.11441 | 16.5825
127.31000137329102 | 150.1794 | 0.34325 | -0.37905 | 16.6866 | 0.11442 | 16.5748
127.32011795043945 | 150.2003 | 0.34326 | -0.39492 | 16.6889 | 0.11442 | 16.5772
127.33000564575195 | 150.1718 | 0.34326 | -0.42422 | 16.6857 | 0.11442 | 16.574
127.34000015258789 | 150.126 | 0.34328 | -0.43887 | 16.6807 | 0.11443 | 16.5689
127.35013198852539 | 150.1413 | 0.3433 | -0.44131 | 16.6824 | 0.11443 | 16.5706
127.36012649536133 | 150.0841 | 0.34333 | -0.44375 | 16.676 | 0.11444 | 16.5643
127.37012100219727 | 150.1108 | 0.34337 | -0.44619 | 16.679 | 0.11446 | 16.5672
127.3799934387207 | 150.1203 | 0.34362 | -0.18739 | 16.68 | 0.11454 | 16.5683
127.3901252746582 | 150.2899 | 0.34377 | -0.065312 | 16.6989 | 0.11459 | 16.5871
127.40011978149414 | 150.4442 | 0.34368 | -0.19471 | 16.716 | 0.11456 | 16.6043
127.40999221801758 | 150.4613 | 0.34364 | -0.26796 | 16.7179 | 0.11455 | 16.6062
127.42012405395508 | 150.4461 | 0.34365 | -0.28383 | 16.7162 | 0.11455 | 16.6045
127.42999649047852 | 150.3889 | 0.34365 | -0.31313 | 16.7099 | 0.11455 | 16.5981
127.44012832641602 | 150.3337 | 0.34365 | -0.34243 | 16.7037 | 0.11455 | 16.592
127.45012283325195 | 150.3242 | 0.34365 | -0.37173 | 16.7027 | 0.11455 | 16.5909
127.46011734008789 | 150.2346 | 0.34365 | -0.38638 | 16.6927 | 0.11455 | 16.581
127.47000503540039 | 150.2308 | 0.34366 | -0.40225 | 16.6923 | 0.11455 | 16.5806
127.47999954223633 | 150.1565 | 0.34366 | -0.43154 | 16.6841 | 0.11455 | 16.5723
127.49013137817383 | 150.1299 | 0.34366 | -0.46084 | 16.6811 | 0.11455 | 16.5693
127.50000381469727 | 150.147 | 0.34385 | -0.2997 | 16.683 | 0.11462 | 16.5712
127.5101203918457 | 150.2346 | 0.34413 | -0.042117 | 16.6927 | 0.11471 | 16.581
127.51999282836914 | 150.4575 | 0.34409 | -0.11536 | 16.7175 | 0.1147 | 16.6057
127.53000259399414 | 150.4822 | 0.34402 | -0.21791 | 16.7202 | 0.11467 | 16.6085
127.53999710083008 | 150.4461 | 0.34402 | -0.23256 | 16.7162 | 0.11467 | 16.6045
127.55000686645508 | 150.4346 | 0.34402 | -0.26186 | 16.715 | 0.11467 | 16.6032
127.56012344360352 | 150.3489 | 0.34402 | -0.29116 | 16.7054 | 0.11467 | 16.5937
127.56999588012695 | 150.3508 | 0.34402 | -0.32045 | 16.7056 | 0.11467 | 16.5939
127.58012771606445 | 150.2975 | 0.34404 | -0.3351 | 16.6997 | 0.11468 | 16.588
127.59012222290039 | 150.2384 | 0.34404 | -0.3644 | 16.6932 | 0.11468 | 16.5814
127.60013198852539 | 150.2384 | 0.34404 | -0.3937 | 16.6932 | 0.11468 | 16.5814
127.61012649536133 | 150.1622 | 0.34404 | -0.423 | 16.6847 | 0.11468 | 16.5729
127.62012100219727 | 150.1699 | 0.34406 | -0.41079 | 16.6855 | 0.11469 | 16.5738
127.6299934387207 | 150.1622 | 0.34437 | -0.12391 | 16.6847 | 0.11479 | 16.5729
127.6401252746582 | 150.3451 | 0.34454 | 0.023805 | 16.705 | 0.11485 | 16.5933
127.65011978149414 | 150.5051 | 0.34449 | -0.06287 | 16.7228 | 0.11483 | 16.611
127.65999221801758 | 150.507 | 0.34448 | -0.10682 | 16.723 | 0.11483 | 16.6113
127.67012405395508 | 150.5337 | 0.34449 | -0.12269 | 16.726 | 0.11483 | 16.6142
127.68011856079102 | 150.4822 | 0.34449 | -0.15199 | 16.7202 | 0.11483 | 16.6085
127.69000625610352 | 150.4575 | 0.3445 | -0.16664 | 16.7175 | 0.11483 | 16.6057
127.70012283325195 | 150.448 | 0.3445 | -0.18129 | 16.7164 | 0.11483 | 16.6047
127.70999526977539 | 150.368 | 0.3445 | -0.21058 | 16.7075 | 0.11483 | 16.5958
127.72000503540039 | 150.3394 | 0.34452 | -0.22523 | 16.7044 | 0.11484 | 16.5926
127.73012161254883 | 150.3146 | 0.34453 | -0.2411 | 16.7016 | 0.11484 | 16.5899
127.73999404907227 | 150.248 | 0.34454 | -0.25697 | 16.6942 | 0.11485 | 16.5825
127.75012588500977 | 150.2403 | 0.34457 | -0.25819 | 16.6934 | 0.11486 | 16.5816
127.7599983215332 | 150.1927 | 0.34461 | -0.24599 | 16.6881 | 0.11487 | 16.5763
127.7701301574707 | 150.227 | 0.34465 | -0.23378 | 16.6919 | 0.11488 | 16.5801
127.78000259399414 | 150.2194 | 0.3447 | -0.19471 | 16.691 | 0.1149 | 16.5793
127.78999710083008 | 150.2061 | 0.34474 | -0.18251 | 16.6896 | 0.11491 | 16.5778
127.80012893676758 | 150.2518 | 0.34477 | -0.18495 | 16.6946 | 0.11492 | 16.5829
127.81000137329102 | 150.227 | 0.3448 | -0.18739 | 16.6919 | 0.11493 | 16.5801
127.81999588012695 | 150.2518 | 0.34481 | -0.20326 | 16.6946 | 0.11494 | 16.5829
127.83012771606445 | 150.2499 | 0.34484 | -0.2057 | 16.6944 | 0.11495 | 16.5827
127.84012222290039 | 150.2251 | 0.34486 | -0.20692 | 16.6917 | 0.11495 | 16.5799
127.85013198852539 | 150.2365 | 0.34489 | -0.20936 | 16.6929 | 0.11496 | 16.5812
127.86012649536133 | 150.1965 | 0.34492 | -0.19716 | 16.6885 | 0.11497 | 16.5768
127.87012100219727 | 150.2213 | 0.34494 | -0.1996 | 16.6913 | 0.11498 | 16.5795
127.88013076782227 | 150.2022 | 0.34496 | -0.21547 | 16.6891 | 0.11499 | 16.5774
127.8901252746582 | 150.1965 | 0.34498 | -0.21547 | 16.6885 | 0.11499 | 16.5768
127.89999771118164 | 150.2156 | 0.34501 | -0.21669 | 16.6906 | 0.115 | 16.5789
127.91012954711914 | 150.1661 | 0.34502 | -0.23256 | 16.6851 | 0.11501 | 16.5734
127.92012405395508 | 150.1946 | 0.34505 | -0.23378 | 16.6883 | 0.11502 | 16.5765
127.93011856079102 | 150.1679 | 0.34506 | -0.24965 | 16.6853 | 0.11502 | 16.5736
127.94012832641602 | 150.1508 | 0.34508 | -0.24965 | 16.6834 | 0.11503 | 16.5717
127.95012283325195 | 150.1584 | 0.3451 | -0.25209 | 16.6843 | 0.11503 | 16.5725
127.95999526977539 | 150.1051 | 0.34512 | -0.26796 | 16.6783 | 0.11504 | 16.5666
127.97012710571289 | 150.1222 | 0.34514 | -0.26918 | 16.6802 | 0.11505 | 16.5685
127.97999954223633 | 150.1127 | 0.34517 | -0.27162 | 16.6792 | 0.11506 | 16.5674
127.98999404907227 | 150.0899 | 0.3452 | -0.27406 | 16.6766 | 0.11507 | 16.5649
128.00000381469727 | 150.1203 | 0.34521 | -0.28993 | 16.68 | 0.11507 | 16.5683
128.0101203918457 | 150.0708 | 0.34521 | -0.31923 | 16.6745 | 0.11507 | 16.5628
128.01999282836914 | 150.0784 | 0.34522 | -0.32045 | 16.6754 | 0.11507 | 16.5636
128.03000259399414 | 150.0384 | 0.34524 | -0.33632 | 16.6709 | 0.11508 | 16.5592
128.04011917114258 | 150.0041 | 0.34526 | -0.33754 | 16.6671 | 0.11509 | 16.5554
128.05012893676758 | 150.0156 | 0.3453 | -0.32656 | 16.6684 | 0.1151 | 16.5566
128.06012344360352 | 149.9756 | 0.34532 | -0.34243 | 16.6639 | 0.11511 | 16.5522
128.06999588012695 | 150.0041 | 0.34533 | -0.3583 | 16.6671 | 0.11511 | 16.5554
128.08012771606445 | 149.9584 | 0.34534 | -0.37417 | 16.662 | 0.11511 | 16.5503
128.0900001525879 | 149.9394 | 0.34536 | -0.39004 | 16.6599 | 0.11512 | 16.5482
128.1001319885254 | 149.9527 | 0.34537 | -0.39126 | 16.6614 | 0.11512 | 16.5497
128.11012649536133 | 149.9089 | 0.3454 | -0.3937 | 16.6565 | 0.11513 | 16.5448
128.12012100219727 | 149.9299 | 0.34541 | -0.40835 | 16.6589 | 0.11514 | 16.5471
128.13013076782227 | 149.886 | 0.34542 | -0.42422 | 16.654 | 0.11514 | 16.5423
128.1401252746582 | 149.846 | 0.34544 | -0.44009 | 16.6496 | 0.11515 | 16.5378
128.14999771118164 | 149.8803 | 0.34549 | -0.41445 | 16.6534 | 0.11516 | 16.5416
128.16012954711914 | 149.9108 | 0.34585 | -0.087286 | 16.6568 | 0.11528 | 16.545
128.17000198364258 | 150.1661 | 0.34592 | -0.037234 | 16.6851 | 0.11531 | 16.5734
128.18011856079102 | 150.2956 | 0.3458 | -0.18251 | 16.6995 | 0.11527 | 16.5878
128.19012832641602 | 150.2861 | 0.34576 | -0.25453 | 16.6984 | 0.11525 | 16.5867
128.20012283325195 | 150.288 | 0.34578 | -0.25697 | 16.6987 | 0.11526 | 16.5869
128.2101173400879 | 150.2213 | 0.34578 | -0.28627 | 16.6913 | 0.11526 | 16.5795
128.2201271057129 | 150.208 | 0.34578 | -0.31557 | 16.6898 | 0.11526 | 16.578
128.23012161254883 | 150.1489 | 0.34578 | -0.34487 | 16.6832 | 0.11526 | 16.5715
128.23999404907227 | 150.0956 | 0.34578 | -0.37417 | 16.6773 | 0.11526 | 16.5655
128.25012588500977 | 150.086 | 0.34578 | -0.40347 | 16.6762 | 0.11526 | 16.5645
128.2599983215332 | 150.0251 | 0.34578 | -0.41812 | 16.6695 | 0.11526 | 16.5577
128.26999282836914 | 150.0118 | 0.3458 | -0.43399 | 16.668 | 0.11527 | 16.5562
128.28012466430664 | 149.9794 | 0.34609 | -0.16053 | 16.6644 | 0.11536 | 16.5526
128.29011917114258 | 150.1527 | 0.3463 | 0.027467 | 16.6836 | 0.11543 | 16.5719
128.30000686645508 | 150.3527 | 0.34625 | -0.059208 | 16.7059 | 0.11542 | 16.5941
128.31012344360352 | 150.3489 | 0.34621 | -0.13123 | 16.7054 | 0.1154 | 16.5937
128.32011795043945 | 150.3851 | 0.34622 | -0.1471 | 16.7095 | 0.11541 | 16.5977
128.33012771606445 | 150.3356 | 0.34622 | -0.1764 | 16.704 | 0.11541 | 16.5922
128.3401222229004 | 150.3013 | 0.34622 | -0.19105 | 16.7001 | 0.11541 | 16.5884
128.3501319885254 | 150.307 | 0.34624 | -0.20692 | 16.7008 | 0.11541 | 16.589
128.36000442504883 | 150.2365 | 0.34624 | -0.23622 | 16.6929 | 0.11541 | 16.5812
128.37012100219727 | 150.227 | 0.34624 | -0.26552 | 16.6919 | 0.11541 | 16.5801
128.3799934387207 | 150.1946 | 0.34625 | -0.28139 | 16.6883 | 0.11542 | 16.5765
128.3900032043457 | 150.1565 | 0.34626 | -0.29726 | 16.6841 | 0.11542 | 16.5723
128.40011978149414 | 150.1489 | 0.34629 | -0.29848 | 16.6832 | 0.11543 | 16.5715
128.41012954711914 | 150.086 | 0.34632 | -0.29848 | 16.6762 | 0.11544 | 16.5645
128.42012405395508 | 150.0956 | 0.34634 | -0.28627 | 16.6773 | 0.11545 | 16.5655
128.43011856079102 | 150.0613 | 0.34638 | -0.27406 | 16.6735 | 0.11546 | 16.5617
128.44000625610352 | 150.0784 | 0.34644 | -0.24843 | 16.6754 | 0.11548 | 16.5636
128.45012283325195 | 150.1222 | 0.34649 | -0.22157 | 16.6802 | 0.1155 | 16.5685
128.4599952697754 | 150.1013 | 0.34653 | -0.20936 | 16.6779 | 0.11551 | 16.5662
128.4701271057129 | 150.1661 | 0.34657 | -0.2118 | 16.6851 | 0.11552 | 16.5734
128.47999954223633 | 150.1622 | 0.34658 | -0.21425 | 16.6847 | 0.11553 | 16.5729
128.48999404907227 | 150.1718 | 0.3466 | -0.23012 | 16.6857 | 0.11553 | 16.574
128.50000381469727 | 150.1946 | 0.34662 | -0.21791 | 16.6883 | 0.11554 | 16.5765
128.5099983215332 | 150.1394 | 0.34665 | -0.22035 | 16.6822 | 0.11555 | 16.5704
128.5201301574707 | 150.1965 | 0.34669 | -0.20936 | 16.6885 | 0.11556 | 16.5768
128.53012466430664 | 150.1737 | 0.34673 | -0.19838 | 16.686 | 0.11558 | 16.5742
128.54011917114258 | 150.1756 | 0.34676 | -0.20082 | 16.6862 | 0.11559 | 16.5744
128.55000686645508 | 150.2041 | 0.34677 | -0.21669 | 16.6893 | 0.11559 | 16.5776
128.56012344360352 | 150.1565 | 0.34678 | -0.23256 | 16.6841 | 0.11559 | 16.5723
128.56999588012695 | 150.1946 | 0.3468 | -0.24843 | 16.6883 | 0.1156 | 16.5765
128.58012771606445 | 150.1584 | 0.34684 | -0.22157 | 16.6843 | 0.11561 | 16.5725
128.5901222229004 | 150.1394 | 0.34686 | -0.22401 | 16.6822 | 0.11562 | 16.5704
128.6001319885254 | 150.1737 | 0.34689 | -0.22645 | 16.686 | 0.11563 | 16.5742
128.61012649536133 | 150.1413 | 0.3469 | -0.24232 | 16.6824 | 0.11563 | 16.5706
128.62012100219727 | 150.1775 | 0.34692 | -0.25819 | 16.6864 | 0.11564 | 16.5746
128.6299934387207 | 150.1546 | 0.34694 | -0.25942 | 16.6838 | 0.11565 | 16.5721
128.6401252746582 | 150.1203 | 0.34697 | -0.26064 | 16.68 | 0.11566 | 16.5683
128.65011978149414 | 150.1394 | 0.34698 | -0.27529 | 16.6822 | 0.11566 | 16.5704
128.66012954711914 | 150.1127 | 0.34701 | -0.26308 | 16.6792 | 0.11567 | 16.5674
128.67000198364258 | 150.1318 | 0.34702 | -0.27895 | 16.6813 | 0.11567 | 16.5696
128.67999649047852 | 150.1051 | 0.34704 | -0.29482 | 16.6783 | 0.11568 | 16.5666
128.69012832641602 | 150.0632 | 0.34706 | -0.29726 | 16.6737 | 0.11569 | 16.5619
128.70000076293945 | 150.0917 | 0.34708 | -0.31313 | 16.6769 | 0.11569 | 16.5651
128.7101173400879 | 150.0327 | 0.3471 | -0.31435 | 16.6703 | 0.1157 | 16.5585
128.7200050354004 | 150.0613 | 0.34712 | -0.329 | 16.6735 | 0.11571 | 16.5617
128.72999954223633 | 150.027 | 0.34712 | -0.3583 | 16.6697 | 0.11571 | 16.5579
128.74013137817383 | 150.0118 | 0.34713 | -0.35952 | 16.668 | 0.11571 | 16.5562
128.75000381469727 | 150.0213 | 0.34714 | -0.37539 | 16.669 | 0.11571 | 16.5573
128.7599983215332 | 149.9565 | 0.34716 | -0.39126 | 16.6618 | 0.11572 | 16.5501
128.76999282836914 | 149.9737 | 0.34718 | -0.40591 | 16.6637 | 0.11573 | 16.552
128.78000259399414 | 149.9451 | 0.3472 | -0.40835 | 16.6606 | 0.11573 | 16.5488
128.78999710083008 | 149.9127 | 0.34722 | -0.41079 | 16.657 | 0.11574 | 16.5452
128.80012893676758 | 149.9375 | 0.34725 | -0.41323 | 16.6597 | 0.11575 | 16.548
128.81000137329102 | 149.8651 | 0.34726 | -0.4291 | 16.6517 | 0.11575 | 16.5399
128.82011795043945 | 149.9051 | 0.3474 | -0.3351 | 16.6561 | 0.1158 | 16.5444
128.83012771606445 | 149.9965 | 0.34768 | -0.061649 | 16.6663 | 0.11589 | 16.5545
128.8400001525879 | 150.1718 | 0.34765 | -0.10682 | 16.6857 | 0.11588 | 16.574
128.8501319885254 | 150.2727 | 0.34758 | -0.20814 | 16.697 | 0.11586 | 16.5852
128.86012649536133 | 150.2384 | 0.34758 | -0.23744 | 16.6932 | 0.11586 | 16.5814
128.86999893188477 | 150.2594 | 0.34758 | -0.26674 | 16.6955 | 0.11586 | 16.5837
128.8799934387207 | 150.2156 | 0.34758 | -0.29604 | 16.6906 | 0.11586 | 16.5789
128.8901252746582 | 150.1584 | 0.3476 | -0.31191 | 16.6843 | 0.11587 | 16.5725
128.90011978149414 | 150.1641 | 0.3476 | -0.32656 | 16.6849 | 0.11587 | 16.5732
128.90999221801758 | 150.088 | 0.3476 | -0.35586 | 16.6764 | 0.11587 | 16.5647
128.92012405395508 | 150.086 | 0.3476 | -0.38516 | 16.6762 | 0.11587 | 16.5645
128.92999649047852 | 150.0213 | 0.3476 | -0.41445 | 16.669 | 0.11587 | 16.5573
128.94000625610352 | 149.9756 | 0.3476 | -0.44375 | 16.6639 | 0.11587 | 16.5522
128.95012283325195 | 149.9641 | 0.34777 | -0.29482 | 16.6627 | 0.11592 | 16.5509
128.9599952697754 | 150.0575 | 0.3481 | 0.0042727 | 16.673 | 0.11603 | 16.5613
128.9700050354004 | 150.2727 | 0.3481 | -0.014039 | 16.697 | 0.11603 | 16.5852
128.97999954223633 | 150.3889 | 0.34804 | -0.10193 | 16.7099 | 0.11601 | 16.5981
128.98999404907227 | 150.3527 | 0.34805 | -0.11781 | 16.7059 | 0.11602 | 16.5941
129.00012588500977 | 150.3775 | 0.34805 | -0.1471 | 16.7086 | 0.11602 | 16.5969
129.0101203918457 | 150.3108 | 0.34805 | -0.1764 | 16.7012 | 0.11602 | 16.5895
129.01999282836914 | 150.3146 | 0.34806 | -0.19105 | 16.7016 | 0.11602 | 16.5899
129.03012466430664 | 150.267 | 0.34806 | -0.22035 | 16.6963 | 0.11602 | 16.5846
129.04011917114258 | 150.2137 | 0.34806 | -0.24965 | 16.6904 | 0.11602 | 16.5787
129.05012893676758 | 150.2441 | 0.34808 | -0.26552 | 16.6938 | 0.11603 | 16.582
129.06012344360352 | 150.1718 | 0.34809 | -0.28139 | 16.6857 | 0.11603 | 16.574
129.07011795043945 | 150.1718 | 0.34812 | -0.26918 | 16.6857 | 0.11604 | 16.574
129.08012771606445 | 150.1337 | 0.34813 | -0.28505 | 16.6815 | 0.11604 | 16.5698
129.0901222229004 | 150.1032 | 0.34816 | -0.28749 | 16.6781 | 0.11605 | 16.5664
129.09999465942383 | 150.1279 | 0.3482 | -0.27651 | 16.6809 | 0.11607 | 16.5691
129.11012649536133 | 150.0803 | 0.34825 | -0.25209 | 16.6756 | 0.11608 | 16.5638
129.12012100219727 | 150.1394 | 0.34833 | -0.21303 | 16.6822 | 0.11611 | 16.5704
129.1299934387207 | 150.1413 | 0.3484 | -0.15931 | 16.6824 | 0.11613 | 16.5706
129.1401252746582 | 150.1737 | 0.34844 | -0.14832 | 16.686 | 0.11615 | 16.5742
129.14999771118164 | 150.248 | 0.34846 | -0.13612 | 16.6942 | 0.11615 | 16.5825
129.15999221801758 | 150.2175 | 0.34848 | -0.15199 | 16.6908 | 0.11616 | 16.5791
129.17012405395508 | 150.2403 | 0.3485 | -0.16786 | 16.6934 | 0.11617 | 16.5816
129.17999649047852 | 150.2346 | 0.34853 | -0.15565 | 16.6927 | 0.11618 | 16.581
129.19012832641602 | 150.2403 | 0.34857 | -0.14466 | 16.6934 | 0.11619 | 16.5816
129.20000076293945 | 150.2613 | 0.3486 | -0.1471 | 16.6957 | 0.1162 | 16.5839
129.2101173400879 | 150.2137 | 0.34862 | -0.14955 | 16.6904 | 0.11621 | 16.5787
129.2200050354004 | 150.246 | 0.34864 | -0.16542 | 16.694 | 0.11621 | 16.5823
129.22999954223633 | 150.2213 | 0.34866 | -0.15321 | 16.6913 | 0.11622 | 16.5795
129.24013137817383 | 150.2308 | 0.34869 | -0.15565 | 16.6923 | 0.11623 | 16.5806
129.25000381469727 | 150.2384 | 0.34872 | -0.15809 | 16.6932 | 0.11624 | 16.5814
129.2599983215332 | 150.208 | 0.34874 | -0.15931 | 16.6898 | 0.11625 | 16.578
129.2701301574707 | 150.246 | 0.34877 | -0.16053 | 16.694 | 0.11626 | 16.5823
129.28000259399414 | 150.2118 | 0.34878 | -0.1764 | 16.6902 | 0.11626 | 16.5784
129.29011917114258 | 150.2118 | 0.34881 | -0.17884 | 16.6902 | 0.11627 | 16.5784
129.30012893676758 | 150.2346 | 0.34884 | -0.18006 | 16.6927 | 0.11628 | 16.581
129.31012344360352 | 150.1775 | 0.34885 | -0.18129 | 16.6864 | 0.11628 | 16.5746
129.32011795043945 | 150.1889 | 0.34886 | -0.19716 | 16.6877 | 0.11629 | 16.5759
129.33012771606445 | 150.1603 | 0.34889 | -0.1996 | 16.6845 | 0.1163 | 16.5727
129.3400001525879 | 150.1508 | 0.3489 | -0.21547 | 16.6834 | 0.1163 | 16.5717
129.34999465942383 | 150.1603 | 0.34893 | -0.21791 | 16.6845 | 0.11631 | 16.5727
129.36012649536133 | 150.1241 | 0.34896 | -0.22035 | 16.6805 | 0.11632 | 16.5687
129.37012100219727 | 150.1489 | 0.34897 | -0.23622 | 16.6832 | 0.11632 | 16.5715
129.38013076782227 | 150.1127 | 0.34898 | -0.25209 | 16.6792 | 0.11633 | 16.5674
129.3900032043457 | 150.1013 | 0.34901 | -0.23988 | 16.6779 | 0.11634 | 16.5662
129.40011978149414 | 150.1127 | 0.34904 | -0.24232 | 16.6792 | 0.11635 | 16.5674
129.41012954711914 | 150.0708 | 0.34905 | -0.25819 | 16.6745 | 0.11635 | 16.5628
129.42000198364258 | 150.0899 | 0.34905 | -0.28749 | 16.6766 | 0.11635 | 16.5649
129.43011856079102 | 150.048 | 0.34906 | -0.30336 | 16.672 | 0.11635 | 16.5602
129.44012832641602 | 150.027 | 0.34908 | -0.31923 | 16.6697 | 0.11636 | 16.5579
129.45000076293945 | 150.0289 | 0.3491 | -0.32167 | 16.6699 | 0.11637 | 16.5581
129.4601173400879 | 149.9775 | 0.34912 | -0.33632 | 16.6642 | 0.11637 | 16.5524
129.4701271057129 | 149.9718 | 0.34914 | -0.32412 | 16.6635 | 0.11638 | 16.5518
129.48012161254883 | 149.9527 | 0.34917 | -0.32656 | 16.6614 | 0.11639 | 16.5497
129.49013137817383 | 149.9337 | 0.34921 | -0.31557 | 16.6593 | 0.1164 | 16.5475
129.50000381469727 | 149.947 | 0.34922 | -0.33144 | 16.6608 | 0.11641 | 16.549
129.5099983215332 | 149.9108 | 0.34924 | -0.34731 | 16.6568 | 0.11641 | 16.545
129.5201301574707 | 149.9222 | 0.34924 | -0.37661 | 16.658 | 0.11641 | 16.5463
129.53000259399414 | 149.8822 | 0.34925 | -0.39248 | 16.6536 | 0.11642 | 16.5418
129.54011917114258 | 149.8651 | 0.34926 | -0.40835 | 16.6517 | 0.11642 | 16.5399
129.55012893676758 | 149.8975 | 0.34928 | -0.40835 | 16.6553 | 0.11643 | 16.5435
129.56012344360352 | 149.8308 | 0.3493 | -0.41079 | 16.6479 | 0.11643 | 16.5361
129.57011795043945 | 149.8289 | 0.34933 | -0.41323 | 16.6477 | 0.11644 | 16.5359
129.58012771606445 | 149.7965 | 0.3494 | -0.37417 | 16.6441 | 0.11647 | 16.5323
129.5900001525879 | 149.8746 | 0.34974 | -0.045779 | 16.6527 | 0.11658 | 16.541
129.6001319885254 | 150.1108 | 0.34978 | -0.036013 | 16.679 | 0.11659 | 16.5672
129.61000442504883 | 150.227 | 0.34969 | -0.16664 | 16.6919 | 0.11656 | 16.5801
129.62012100219727 | 150.2518 | 0.34968 | -0.21058 | 16.6946 | 0.11656 | 16.5829
129.6299934387207 | 150.2137 | 0.34968 | -0.22523 | 16.6904 | 0.11656 | 16.5787
129.6400032043457 | 150.1661 | 0.34968 | -0.25453 | 16.6851 | 0.11656 | 16.5734
129.65011978149414 | 150.147 | 0.34969 | -0.2704 | 16.683 | 0.11656 | 16.5712
129.65999221801758 | 150.0537 | 0.34969 | -0.2997 | 16.6726 | 0.11656 | 16.5609
129.67012405395508 | 150.0594 | 0.34969 | -0.329 | 16.6733 | 0.11656 | 16.5615
129.67999649047852 | 149.9679 | 0.34969 | -0.3583 | 16.6631 | 0.11656 | 16.5514
129.69000625610352 | 149.947 | 0.34969 | -0.3876 | 16.6608 | 0.11656 | 16.549
129.70000076293945 | 149.947 | 0.3497 | -0.40347 | 16.6608 | 0.11657 | 16.549
129.7101173400879 | 149.8803 | 0.34972 | -0.40469 | 16.6534 | 0.11657 | 16.5416
129.7200050354004 | 149.8689 | 0.34977 | -0.37905 | 16.6521 | 0.11659 | 16.5403
129.72999954223633 | 149.9051 | 0.35016 | -0.022584 | 16.6561 | 0.11672 | 16.5444
129.73999404907227 | 150.1222 | 0.35024 | 0.042117 | 16.6802 | 0.11675 | 16.5685
129.75000381469727 | 150.2918 | 0.35014 | -0.087286 | 16.6991 | 0.11671 | 16.5873
129.7601203918457 | 150.2822 | 0.35013 | -0.13123 | 16.698 | 0.11671 | 16.5863
129.7701301574707 | 150.3318 | 0.35014 | -0.1471 | 16.7035 | 0.11671 | 16.5918
129.78012466430664 | 150.2613 | 0.35014 | -0.1764 | 16.6957 | 0.11671 | 16.5839
129.79011917114258 | 150.2118 | 0.35014 | -0.19105 | 16.6902 | 0.11671 | 16.5784
129.80012893676758 | 150.1851 | 0.35014 | -0.22035 | 16.6872 | 0.11671 | 16.5755
129.81012344360352 | 150.1203 | 0.35016 | -0.23622 | 16.68 | 0.11672 | 16.5683
129.82011795043945 | 150.1413 | 0.35017 | -0.25087 | 16.6824 | 0.11672 | 16.5706
129.83012771606445 | 150.067 | 0.35017 | -0.28017 | 16.6741 | 0.11672 | 16.5624
129.8401222229004 | 150.0213 | 0.35018 | -0.30947 | 16.669 | 0.11673 | 16.5573
129.8501319885254 | 150.027 | 0.3502 | -0.31069 | 16.6697 | 0.11673 | 16.5579
129.86000442504883 | 149.9413 | 0.35021 | -0.32656 | 16.6601 | 0.11674 | 16.5484
129.86999893188477 | 149.9584 | 0.35024 | -0.31435 | 16.662 | 0.11675 | 16.5503
129.8799934387207 | 149.9299 | 0.35026 | -0.31679 | 16.6589 | 0.11675 | 16.5471
129.8901252746582 | 149.9146 | 0.35029 | -0.31923 | 16.6572 | 0.11676 | 16.5454
129.89999771118164 | 149.928 | 0.35033 | -0.30703 | 16.6587 | 0.11678 | 16.5469
129.90999221801758 | 149.8918 | 0.35036 | -0.30825 | 16.6546 | 0.11679 | 16.5429
129.92000198364258 | 149.926 | 0.3504 | -0.31069 | 16.6584 | 0.1168 | 16.5467
129.92999649047852 | 149.9184 | 0.35041 | -0.31313 | 16.6576 | 0.1168 | 16.5459
129.94012832641602 | 149.9165 | 0.35044 | -0.31557 | 16.6574 | 0.11681 | 16.5456
129.95000076293945 | 149.9375 | 0.35045 | -0.31679 | 16.6597 | 0.11682 | 16.548
129.9601173400879 | 149.9222 | 0.35046 | -0.33266 | 16.658 | 0.11682 | 16.5463
129.9701271057129 | 149.928 | 0.35049 | -0.3351 | 16.6587 | 0.11683 | 16.5469
129.97999954223633 | 149.8841 | 0.35052 | -0.33754 | 16.6538 | 0.11684 | 16.542
129.98999404907227 | 149.8803 | 0.35054 | -0.33999 | 16.6534 | 0.11685 | 16.5416
130.00000381469727 | 149.9108 | 0.35057 | -0.34121 | 16.6568 | 0.11686 | 16.545
130.0099983215332 | 149.8708 | 0.3506 | -0.34121 | 16.6523 | 0.11687 | 16.5406
130.0201301574707 | 149.9241 | 0.35061 | -0.35708 | 16.6582 | 0.11687 | 16.5465
130.03000259399414 | 149.8879 | 0.35062 | -0.3583 | 16.6542 | 0.11687 | 16.5425
130.04011917114258 | 149.8765 | 0.35064 | -0.37417 | 16.6529 | 0.11688 | 16.5412
130.05000686645508 | 149.8822 | 0.35065 | -0.38882 | 16.6536 | 0.11688 | 16.5418
130.06012344360352 | 149.8518 | 0.35068 | -0.40469 | 16.6502 | 0.11689 | 16.5384
130.06999588012695 | 149.8594 | 0.35069 | -0.40713 | 16.651 | 0.1169 | 16.5393
130.08000564575195 | 149.8213 | 0.35072 | -0.40835 | 16.6468 | 0.11691 | 16.5351
130.0900001525879 | 149.8175 | 0.35073 | -0.42422 | 16.6464 | 0.11691 | 16.5346
130.1001319885254 | 149.827 | 0.35074 | -0.44009 | 16.6474 | 0.11691 | 16.5357
130.11000442504883 | 149.7794 | 0.35077 | -0.42788 | 16.6421 | 0.11692 | 16.5304
130.12012100219727 | 149.7946 | 0.35084 | -0.39004 | 16.6438 | 0.11695 | 16.5321
130.13013076782227 | 149.8784 | 0.35114 | -0.11781 | 16.6532 | 0.11705 | 16.5414
130.1401252746582 | 150.0384 | 0.35114 | -0.13612 | 16.6709 | 0.11705 | 16.5592
130.15011978149414 | 150.1661 | 0.35108 | -0.23622 | 16.6851 | 0.11703 | 16.5734
130.15999221801758 | 150.1089 | 0.35108 | -0.26552 | 16.6788 | 0.11703 | 16.567
130.17000198364258 | 150.1394 | 0.35108 | -0.29482 | 16.6822 | 0.11703 | 16.5704
130.17999649047852 | 150.0803 | 0.35108 | -0.32412 | 16.6756 | 0.11703 | 16.5638
130.19000625610352 | 150.048 | 0.35108 | -0.33877 | 16.672 | 0.11703 | 16.5602
130.20000076293945 | 150.0213 | 0.35108 | -0.36806 | 16.669 | 0.11703 | 16.5573
130.2099952697754 | 149.9546 | 0.35108 | -0.39736 | 16.6616 | 0.11703 | 16.5499
130.2200050354004 | 149.9413 | 0.35109 | -0.41323 | 16.6601 | 0.11703 | 16.5484
130.23012161254883 | 149.8955 | 0.35109 | -0.44253 | 16.6551 | 0.11703 | 16.5433
130.23999404907227 | 149.867 | 0.35126 | -0.30825 | 16.6519 | 0.11709 | 16.5401
130.25000381469727 | 149.9927 | 0.35146 | -0.12025 | 16.6659 | 0.11715 | 16.5541
130.2601203918457 | 150.0975 | 0.3514 | -0.20692 | 16.6775 | 0.11713 | 16.5657
130.26999282836914 | 150.1184 | 0.35133 | -0.30947 | 16.6798 | 0.11711 | 16.5681
130.28000259399414 | 150.0841 | 0.35134 | -0.32534 | 16.676 | 0.11711 | 16.5643
130.28999710083008 | 150.0689 | 0.35134 | -0.35464 | 16.6743 | 0.11711 | 16.5626
130.30000686645508 | 150.0575 | 0.35134 | -0.38393 | 16.673 | 0.11711 | 16.5613
130.31000137329102 | 149.9699 | 0.35134 | -0.41323 | 16.6633 | 0.11711 | 16.5516
130.31999588012695 | 149.9679 | 0.35134 | -0.44253 | 16.6631 | 0.11711 | 16.5514
130.33012771606445 | 149.8841 | 0.35148 | -0.34975 | 16.6538 | 0.11716 | 16.542
130.3401222229004 | 149.9718 | 0.35174 | -0.090948 | 16.6635 | 0.11725 | 16.5518
130.34999465942383 | 150.1946 | 0.35173 | -0.12147 | 16.6883 | 0.11724 | 16.5765
130.36000442504883 | 150.1984 | 0.35166 | -0.22157 | 16.6887 | 0.11722 | 16.577
130.37012100219727 | 150.2041 | 0.35166 | -0.25087 | 16.6893 | 0.11722 | 16.5776
130.3799934387207 | 150.1508 | 0.35166 | -0.28017 | 16.6834 | 0.11722 | 16.5717
130.3900032043457 | 150.1241 | 0.35166 | -0.30947 | 16.6805 | 0.11722 | 16.5687
130.39999771118164 | 150.0994 | 0.35166 | -0.33877 | 16.6777 | 0.11722 | 16.566
130.40999221801758 | 150.0308 | 0.35166 | -0.36806 | 16.6701 | 0.11722 | 16.5583
130.42012405395508 | 150.0118 | 0.35166 | -0.39736 | 16.668 | 0.11722 | 16.5562
130.43011856079102 | 149.9527 | 0.35166 | -0.41201 | 16.6614 | 0.11722 | 16.5497
130.44012832641602 | 149.9241 | 0.35168 | -0.42788 | 16.6582 | 0.11723 | 16.5465
130.45000076293945 | 149.9527 | 0.35196 | -0.16908 | 16.6614 | 0.11732 | 16.5497
130.4599952697754 | 150.0689 | 0.35213 | -0.018922 | 16.6743 | 0.11738 | 16.5626
130.4701271057129 | 150.2556 | 0.35209 | -0.090948 | 16.6951 | 0.11736 | 16.5833
130.47999954223633 | 150.2822 | 0.35209 | -0.12025 | 16.698 | 0.11736 | 16.5863
130.48999404907227 | 150.2784 | 0.35209 | -0.14955 | 16.6976 | 0.11736 | 16.5859
130.50000381469727 | 150.2727 | 0.35209 | -0.17884 | 16.697 | 0.11736 | 16.5852
130.5099983215332 | 150.2156 | 0.35209 | -0.19349 | 16.6906 | 0.11736 | 16.5789
130.5201301574707 | 150.2194 | 0.35209 | -0.22279 | 16.691 | 0.11736 | 16.5793
130.53000259399414 | 150.1699 | 0.35209 | -0.25209 | 16.6855 | 0.11736 | 16.5738
130.53999710083008 | 150.1146 | 0.3521 | -0.26796 | 16.6794 | 0.11737 | 16.5676
130.55012893676758 | 150.126 | 0.35212 | -0.28383 | 16.6807 | 0.11737 | 16.5689
130.56000137329102 | 150.0537 | 0.35212 | -0.31313 | 16.6726 | 0.11737 | 16.5609
130.56999588012695 | 150.0727 | 0.35212 | -0.34243 | 16.6747 | 0.11737 | 16.563
130.58000564575195 | 150.0022 | 0.35213 | -0.3583 | 16.6669 | 0.11738 | 16.5552
130.5900001525879 | 149.9622 | 0.35214 | -0.35952 | 16.6625 | 0.11738 | 16.5507
130.59999465942383 | 149.966 | 0.35218 | -0.34731 | 16.6629 | 0.11739 | 16.5511
130.61000442504883 | 149.9222 | 0.35224 | -0.32167 | 16.658 | 0.11741 | 16.5463
130.61999893188477 | 149.9546 | 0.3523 | -0.28261 | 16.6616 | 0.11743 | 16.5499
130.63013076782227 | 149.9508 | 0.35237 | -0.24355 | 16.6612 | 0.11746 | 16.5494
130.6400032043457 | 150.0156 | 0.35241 | -0.23256 | 16.6684 | 0.11747 | 16.5566
130.64999771118164 | 150.0613 | 0.35242 | -0.24843 | 16.6735 | 0.11747 | 16.5617
130.66012954711914 | 150.0213 | 0.35244 | -0.2643 | 16.669 | 0.11748 | 16.5573
130.67000198364258 | 150.0632 | 0.35244 | -0.27895 | 16.6737 | 0.11748 | 16.5619
130.67999649047852 | 150.0308 | 0.35246 | -0.28139 | 16.6701 | 0.11749 | 16.5583
130.69000625610352 | 150.0118 | 0.35249 | -0.28383 | 16.668 | 0.1175 | 16.5562
130.70012283325195 | 150.0403 | 0.35253 | -0.27162 | 16.6711 | 0.11751 | 16.5594
130.7101173400879 | 150.006 | 0.35257 | -0.25942 | 16.6673 | 0.11752 | 16.5556
130.7200050354004 | 150.0403 | 0.3526 | -0.26064 | 16.6711 | 0.11753 | 16.5594
130.73012161254883 | 150.0308 | 0.35261 | -0.27651 | 16.6701 | 0.11754 | 16.5583
130.74013137817383 | 150.0175 | 0.35261 | -0.3058 | 16.6686 | 0.11754 | 16.5569
130.75012588500977 | 150.0289 | 0.35261 | -0.32045 | 16.6699 | 0.11754 | 16.5581
130.7601203918457 | 149.9718 | 0.35262 | -0.33632 | 16.6635 | 0.11754 | 16.5518
130.7701301574707 | 150.0041 | 0.35265 | -0.35219 | 16.6671 | 0.11755 | 16.5554
130.78000259399414 | 149.9508 | 0.35266 | -0.35464 | 16.6612 | 0.11755 | 16.5494
130.78999710083008 | 149.928 | 0.35269 | -0.37051 | 16.6587 | 0.11756 | 16.5469
130.80012893676758 | 149.9451 | 0.3527 | -0.37295 | 16.6606 | 0.11757 | 16.5488
130.81000137329102 | 149.8937 | 0.35273 | -0.37539 | 16.6548 | 0.11758 | 16.5431
130.81999588012695 | 149.926 | 0.35273 | -0.40469 | 16.6584 | 0.11758 | 16.5467
130.83012771606445 | 149.8632 | 0.35274 | -0.40591 | 16.6515 | 0.11758 | 16.5397
130.8400001525879 | 149.8613 | 0.35274 | -0.43521 | 16.6512 | 0.11758 | 16.5395
130.84999465942383 | 149.8918 | 0.35304 | -0.16297 | 16.6546 | 0.11768 | 16.5429
130.86012649536133 | 150.086 | 0.3532 | -0.028688 | 16.6762 | 0.11773 | 16.5645
130.86999893188477 | 150.2651 | 0.35308 | -0.18617 | 16.6961 | 0.11769 | 16.5844
130.8799934387207 | 150.2137 | 0.35302 | -0.27284 | 16.6904 | 0.11767 | 16.5787
130.8901252746582 | 150.1908 | 0.35304 | -0.28749 | 16.6879 | 0.11768 | 16.5761
130.89999771118164 | 150.1851 | 0.35304 | -0.31679 | 16.6872 | 0.11768 | 16.5755
130.91012954711914 | 150.1089 | 0.35304 | -0.33144 | 16.6788 | 0.11768 | 16.567
130.92012405395508 | 150.1032 | 0.35304 | -0.36074 | 16.6781 | 0.11768 | 16.5664
130.92999649047852 | 150.0308 | 0.35304 | -0.39004 | 16.6701 | 0.11768 | 16.5583
130.94012832641602 | 150.0003 | 0.35304 | -0.41934 | 16.6667 | 0.11768 | 16.555
130.95012283325195 | 149.9813 | 0.35304 | -0.44864 | 16.6646 | 0.11768 | 16.5528
130.9601173400879 | 149.928 | 0.3533 | -0.20326 | 16.6587 | 0.11777 | 16.5469
130.9700050354004 | 150.0917 | 0.35345 | -0.083623 | 16.6769 | 0.11782 | 16.5651
130.97999954223633 | 150.1718 | 0.35336 | -0.21303 | 16.6857 | 0.11779 | 16.574
130.98999404907227 | 150.1794 | 0.3533 | -0.28505 | 16.6866 | 0.11777 | 16.5748
131.00000381469727 | 150.1889 | 0.35332 | -0.30092 | 16.6877 | 0.11777 | 16.5759
131.0101203918457 | 150.107 | 0.35332 | -0.33022 | 16.6786 | 0.11777 | 16.5668
131.01999282836914 | 150.1032 | 0.35332 | -0.35952 | 16.6781 | 0.11777 | 16.5664
131.03012466430664 | 150.0251 | 0.35332 | -0.38882 | 16.6695 | 0.11777 | 16.5577
131.03999710083008 | 150.0041 | 0.35332 | -0.41812 | 16.6671 | 0.11777 | 16.5554
131.05000686645508 | 149.987 | 0.35332 | -0.44742 | 16.6652 | 0.11777 | 16.5535
131.06012344360352 | 149.9127 | 0.35336 | -0.43521 | 16.657 | 0.11779 | 16.5452
131.06999588012695 | 149.9622 | 0.35372 | -0.07874 | 16.6625 | 0.11791 | 16.5507
131.08000564575195 | 150.1527 | 0.3538 | -0.012818 | 16.6836 | 0.11793 | 16.5719
131.0900001525879 | 150.2441 | 0.3537 | -0.15687 | 16.6938 | 0.1179 | 16.582
131.09999465942383 | 150.2956 | 0.35368 | -0.21547 | 16.6995 | 0.11789 | 16.5878
131.11012649536133 | 150.2403 | 0.35368 | -0.24477 | 16.6934 | 0.11789 | 16.5816
131.11999893188477 | 150.2651 | 0.35368 | -0.27406 | 16.6961 | 0.11789 | 16.5844
131.13013076782227 | 150.1946 | 0.35369 | -0.28993 | 16.6883 | 0.1179 | 16.5765
131.1401252746582 | 149.7489 | 0.35369 | -0.31923 | 16.6388 | 0.1179 | 16.527
131.14999771118164 | 149.4803 | 0.35369 | -0.33388 | 16.6089 | 0.1179 | 16.4972
131.16012954711914 | 149.3432 | 0.35369 | -0.36318 | 16.5937 | 0.1179 | 16.4819
131.17000198364258 | 149.3108 | 0.35369 | -0.39248 | 16.5901 | 0.1179 | 16.4783
131.18011856079102 | 149.2422 | 0.35369 | -0.42178 | 16.5825 | 0.1179 | 16.4707
131.19012832641602 | 149.1869 | 0.35377 | -0.38271 | 16.5763 | 0.11792 | 16.4646
131.20012283325195 | 149.2727 | 0.35413 | -0.039675 | 16.5859 | 0.11804 | 16.4741
131.2099952697754 | 149.4689 | 0.35421 | 0.027467 | 16.6076 | 0.11807 | 16.4959
131.2201271057129 | 149.5736 | 0.35412 | -0.10316 | 16.6193 | 0.11804 | 16.5075
131.23012161254883 | 149.5851 | 0.3541 | -0.13245 | 16.6206 | 0.11803 | 16.5088
131.24013137817383 | 149.5546 | 0.35412 | -0.14832 | 16.6172 | 0.11804 | 16.5054
131.25012588500977 | 149.5603 | 0.35412 | -0.17762 | 16.6178 | 0.11804 | 16.5061
131.2601203918457 | 149.486 | 0.35412 | -0.20692 | 16.6096 | 0.11804 | 16.4978
131.26999282836914 | 149.4822 | 0.35412 | -0.23622 | 16.6091 | 0.11804 | 16.4974
131.28012466430664 | 149.4289 | 0.35413 | -0.25209 | 16.6032 | 0.11804 | 16.4915
131.29011917114258 | 149.3546 | 0.35414 | -0.26796 | 16.595 | 0.11805 | 16.4832
131.30000686645508 | 149.3393 | 0.35416 | -0.28383 | 16.5933 | 0.11805 | 16.4815
131.31000137329102 | 149.2955 | 0.35417 | -0.28383 | 16.5884 | 0.11806 | 16.4766
131.31999588012695 | 149.2955 | 0.3542 | -0.28627 | 16.5884 | 0.11807 | 16.4766
131.33000564575195 | 149.2441 | 0.35421 | -0.30214 | 16.5827 | 0.11807 | 16.4709
131.3400001525879 | 149.2327 | 0.35424 | -0.30458 | 16.5814 | 0.11808 | 16.4697
131.34999465942383 | 149.2231 | 0.35426 | -0.30703 | 16.5803 | 0.11809 | 16.4686
131.36000442504883 | 149.1755 | 0.35429 | -0.30947 | 16.5751 | 0.1181 | 16.4633
131.36999893188477 | 149.2193 | 0.35433 | -0.31191 | 16.5799 | 0.11811 | 16.4682
131.38013076782227 | 149.1908 | 0.35436 | -0.2997 | 16.5767 | 0.11812 | 16.465
131.3901252746582 | 149.2003 | 0.35438 | -0.28749 | 16.5778 | 0.11813 | 16.4661
131.40011978149414 | 149.2174 | 0.3544 | -0.30336 | 16.5797 | 0.11813 | 16.468
131.40999221801758 | 149.1812 | 0.35441 | -0.31923 | 16.5757 | 0.11814 | 16.4639
131.42012405395508 | 149.2136 | 0.35442 | -0.33388 | 16.5793 | 0.11814 | 16.4675
131.42999649047852 | 149.1603 | 0.35444 | -0.34853 | 16.5734 | 0.11815 | 16.4616
131.44000625610352 | 149.1431 | 0.35446 | -0.35097 | 16.5715 | 0.11815 | 16.4597
131.45000076293945 | 149.1489 | 0.35448 | -0.36684 | 16.5721 | 0.11816 | 16.4603
131.4599952697754 | 149.1031 | 0.3545 | -0.36929 | 16.567 | 0.11817 | 16.4553
131.4700050354004 | 149.1393 | 0.35453 | -0.35708 | 16.571 | 0.11818 | 16.4593
131.48012161254883 | 149.1031 | 0.35454 | -0.37173 | 16.567 | 0.11818 | 16.4553
131.49013137817383 | 149.0765 | 0.35456 | -0.3876 | 16.5641 | 0.11819 | 16.4523
131.50012588500977 | 149.0955 | 0.35457 | -0.40347 | 16.5662 | 0.11819 | 16.4544
131.5101203918457 | 149.0384 | 0.35458 | -0.41812 | 16.5598 | 0.11819 | 16.4481
131.5201301574707 | 149.0555 | 0.35472 | -0.32412 | 16.5617 | 0.11824 | 16.45
131.53012466430664 | 149.1489 | 0.35502 | -0.022584 | 16.5721 | 0.11834 | 16.4603
131.53999710083008 | 149.3565 | 0.35497 | -0.11048 | 16.5952 | 0.11832 | 16.4834
131.55012893676758 | 149.406 | 0.35488 | -0.22645 | 16.6007 | 0.11829 | 16.4889
131.56012344360352 | 149.3584 | 0.35489 | -0.2411 | 16.5954 | 0.1183 | 16.4836
131.57011795043945 | 149.3832 | 0.35489 | -0.2704 | 16.5981 | 0.1183 | 16.4864
131.58000564575195 | 149.3089 | 0.35489 | -0.2997 | 16.5899 | 0.1183 | 16.4781
131.5901222229004 | 149.2689 | 0.35489 | -0.329 | 16.5854 | 0.1183 | 16.4737
131.59999465942383 | 149.2403 | 0.35489 | -0.3583 | 16.5822 | 0.1183 | 16.4705
131.61000442504883 | 149.1584 | 0.3549 | -0.37417 | 16.5731 | 0.1183 | 16.4614
131.61999893188477 | 149.1698 | 0.3549 | -0.40347 | 16.5744 | 0.1183 | 16.4627
131.63013076782227 | 149.1107 | 0.3549 | -0.41812 | 16.5679 | 0.1183 | 16.4561
131.6400032043457 | 149.0745 | 0.3549 | -0.44742 | 16.5638 | 0.1183 | 16.4521
131.64999771118164 | 149.0631 | 0.35517 | -0.20204 | 16.5626 | 0.11839 | 16.4508
131.65999221801758 | 149.185 | 0.35536 | -0.026247 | 16.5761 | 0.11845 | 16.4644
131.67012405395508 | 149.3184 | 0.35525 | -0.1703 | 16.5909 | 0.11842 | 16.4792
131.68011856079102 | 149.3165 | 0.35518 | -0.28505 | 16.5907 | 0.11839 | 16.479
131.69012832641602 | 149.2993 | 0.3552 | -0.30092 | 16.5888 | 0.1184 | 16.4771
131.70012283325195 | 149.3012 | 0.3552 | -0.33022 | 16.589 | 0.1184 | 16.4773
131.7101173400879 | 149.1965 | 0.3552 | -0.34487 | 16.5774 | 0.1184 | 16.4656
131.7201271057129 | 149.227 | 0.3552 | -0.37417 | 16.5808 | 0.1184 | 16.469
131.73012161254883 | 149.145 | 0.3552 | -0.40347 | 16.5717 | 0.1184 | 16.4599
131.74013137817383 | 149.1012 | 0.3552 | -0.43277 | 16.5668 | 0.1184 | 16.4551
131.75000381469727 | 149.0631 | 0.35522 | -0.43399 | 16.5626 | 0.11841 | 16.4508
131.7601203918457 | 149.0745 | 0.35561 | -0.077519 | 16.5638 | 0.11854 | 16.4521
131.7701301574707 | 149.3279 | 0.35572 | 0.01526 | 16.592 | 0.11857 | 16.4802
131.78012466430664 | 149.4022 | 0.35561 | -0.12879 | 16.6002 | 0.11854 | 16.4885
131.79011917114258 | 149.4079 | 0.35557 | -0.18739 | 16.6009 | 0.11852 | 16.4891
131.80000686645508 | 149.3908 | 0.35558 | -0.20326 | 16.599 | 0.11853 | 16.4872
131.81000137329102 | 149.326 | 0.35558 | -0.23256 | 16.5918 | 0.11853 | 16.48
131.81999588012695 | 149.3279 | 0.35558 | -0.26186 | 16.592 | 0.11853 | 16.4802
131.83000564575195 | 149.2593 | 0.3556 | -0.27651 | 16.5844 | 0.11853 | 16.4726
131.8400001525879 | 149.2117 | 0.3556 | -0.3058 | 16.5791 | 0.11853 | 16.4673
131.84999465942383 | 149.1984 | 0.35561 | -0.32167 | 16.5776 | 0.11854 | 16.4658
131.86012649536133 | 149.1336 | 0.35561 | -0.35097 | 16.5704 | 0.11854 | 16.4586
131.87012100219727 | 149.1222 | 0.35561 | -0.36562 | 16.5691 | 0.11854 | 16.4574
131.88013076782227 | 149.0536 | 0.35562 | -0.38149 | 16.5615 | 0.11854 | 16.4498
131.8900032043457 | 149.0231 | 0.35564 | -0.39614 | 16.5581 | 0.11855 | 16.4464
131.90011978149414 | 149.0098 | 0.35566 | -0.39614 | 16.5566 | 0.11855 | 16.4449
131.91012954711914 | 148.9431 | 0.35569 | -0.39736 | 16.5492 | 0.11856 | 16.4375
131.92012405395508 | 148.9793 | 0.35573 | -0.38638 | 16.5533 | 0.11858 | 16.4415
131.92999649047852 | 148.9431 | 0.35577 | -0.37539 | 16.5492 | 0.11859 | 16.4375
131.94000625610352 | 148.9393 | 0.3558 | -0.37661 | 16.5488 | 0.1186 | 16.4371
131.95000076293945 | 148.9584 | 0.35585 | -0.35097 | 16.5509 | 0.11862 | 16.4392
131.9599952697754 | 148.9564 | 0.3559 | -0.31191 | 16.5507 | 0.11863 | 16.439
131.9700050354004 | 149.0174 | 0.35597 | -0.27284 | 16.5575 | 0.11866 | 16.4457
131.98012161254883 | 149.0441 | 0.35605 | -0.22035 | 16.5605 | 0.11868 | 16.4487
131.98999404907227 | 149.1222 | 0.35612 | -0.18251 | 16.5691 | 0.11871 | 16.4574
132.00000381469727 | 149.1679 | 0.35616 | -0.17152 | 16.5742 | 0.11872 | 16.4625
132.0101203918457 | 149.1774 | 0.35617 | -0.18739 | 16.5753 | 0.11872 | 16.4635
132.0201301574707 | 149.2479 | 0.35617 | -0.21669 | 16.5831 | 0.11872 | 16.4713
132.03000259399414 | 149.1965 | 0.35619 | -0.21791 | 16.5774 | 0.11873 | 16.4656
132.04011917114258 | 149.1869 | 0.35622 | -0.2057 | 16.5763 | 0.11874 | 16.4646
132.05000686645508 | 149.2136 | 0.35626 | -0.19471 | 16.5793 | 0.11875 | 16.4675
132.06012344360352 | 149.1717 | 0.3563 | -0.18251 | 16.5746 | 0.11877 | 16.4629
132.07011795043945 | 149.2212 | 0.35633 | -0.19838 | 16.5801 | 0.11878 | 16.4684
132.08000564575195 | 149.1869 | 0.35634 | -0.20082 | 16.5763 | 0.11878 | 16.4646
132.0900001525879 | 149.1965 | 0.35635 | -0.21669 | 16.5774 | 0.11878 | 16.4656
132.1001319885254 | 149.2041 | 0.35637 | -0.23256 | 16.5782 | 0.11879 | 16.4665
132.11012649536133 | 149.1736 | 0.35641 | -0.22157 | 16.5748 | 0.1188 | 16.4631
132.12012100219727 | 149.1774 | 0.35643 | -0.20936 | 16.5753 | 0.11881 | 16.4635
132.1299934387207 | 149.1584 | 0.35646 | -0.20936 | 16.5731 | 0.11882 | 16.4614
132.1400032043457 | 149.1641 | 0.35647 | -0.22401 | 16.5738 | 0.11882 | 16.462
132.15011978149414 | 149.1831 | 0.35649 | -0.23988 | 16.5759 | 0.11883 | 16.4642
132.16012954711914 | 149.1317 | 0.3565 | -0.25575 | 16.5702 | 0.11883 | 16.4584
132.17012405395508 | 149.145 | 0.35653 | -0.25575 | 16.5717 | 0.11884 | 16.4599
132.18011856079102 | 149.126 | 0.35655 | -0.25819 | 16.5696 | 0.11885 | 16.4578
132.19012832641602 | 149.1146 | 0.35658 | -0.25942 | 16.5683 | 0.11886 | 16.4565
132.20000076293945 | 149.1279 | 0.35659 | -0.26064 | 16.5698 | 0.11886 | 16.458
132.2101173400879 | 149.0784 | 0.35661 | -0.27651 | 16.5643 | 0.11887 | 16.4525
132.2201271057129 | 149.1165 | 0.35661 | -0.3058 | 16.5685 | 0.11887 | 16.4567
132.22999954223633 | 149.0498 | 0.35662 | -0.32167 | 16.5611 | 0.11887 | 16.4493
132.23999404907227 | 149.0269 | 0.35663 | -0.33754 | 16.5585 | 0.11888 | 16.4468
132.25012588500977 | 149.0308 | 0.35666 | -0.33877 | 16.559 | 0.11889 | 16.4472
132.2601203918457 | 148.9946 | 0.35667 | -0.35464 | 16.5549 | 0.11889 | 16.4432
132.2701301574707 | 149.0193 | 0.35669 | -0.37051 | 16.5577 | 0.1189 | 16.446
132.28000259399414 | 148.9546 | 0.35669 | -0.38516 | 16.5505 | 0.1189 | 16.4388
132.29011917114258 | 148.9279 | 0.3567 | -0.3998 | 16.5475 | 0.1189 | 16.4358
132.30000686645508 | 148.9374 | 0.35686 | -0.26552 | 16.5486 | 0.11895 | 16.4368
132.31012344360352 | 149.0403 | 0.35717 | 0.0079351 | 16.56 | 0.11906 | 16.4483
132.32011795043945 | 149.3089 | 0.35707 | -0.09461 | 16.5899 | 0.11902 | 16.4781
132.33000564575195 | 149.2974 | 0.35699 | -0.22523 | 16.5886 | 0.119 | 16.4769
132.3401222229004 | 149.2727 | 0.35701 | -0.2411 | 16.5859 | 0.119 | 16.4741
132.34999465942383 | 149.2517 | 0.35701 | -0.2704 | 16.5835 | 0.119 | 16.4718
132.36012649536133 | 149.1679 | 0.35701 | -0.28505 | 16.5742 | 0.119 | 16.4625
132.36999893188477 | 149.166 | 0.35701 | -0.31435 | 16.574 | 0.119 | 16.4622
132.38013076782227 | 149.0955 | 0.35701 | -0.34365 | 16.5662 | 0.119 | 16.4544
132.3900032043457 | 149.0688 | 0.35701 | -0.37295 | 16.5632 | 0.119 | 16.4515
132.39999771118164 | 149.0136 | 0.35701 | -0.40225 | 16.5571 | 0.119 | 16.4453
132.40999221801758 | 148.9355 | 0.35702 | -0.41812 | 16.5484 | 0.11901 | 16.4366
132.42000198364258 | 148.9507 | 0.35702 | -0.44742 | 16.5501 | 0.11901 | 16.4383
132.42999649047852 | 148.8955 | 0.35706 | -0.43521 | 16.5439 | 0.11902 | 16.4322
132.44012832641602 | 148.9507 | 0.35742 | -0.093389 | 16.5501 | 0.11914 | 16.4383
132.45012283325195 | 149.1317 | 0.3575 | -0.012818 | 16.5702 | 0.11917 | 16.4584
132.4599952697754 | 149.2117 | 0.35742 | -0.14222 | 16.5791 | 0.11914 | 16.4673
132.4700050354004 | 149.2574 | 0.35741 | -0.18495 | 16.5842 | 0.11914 | 16.4724
132.48012161254883 | 149.2193 | 0.35741 | -0.21425 | 16.5799 | 0.11914 | 16.4682
132.49013137817383 | 149.1946 | 0.35741 | -0.24355 | 16.5772 | 0.11914 | 16.4654
132.50000381469727 | 149.1774 | 0.35742 | -0.25942 | 16.5753 | 0.11914 | 16.4635
132.5101203918457 | 149.1031 | 0.35742 | -0.28871 | 16.567 | 0.11914 | 16.4553
132.51999282836914 | 149.1184 | 0.35742 | -0.30336 | 16.5687 | 0.11914 | 16.457
132.53012466430664 | 149.0498 | 0.35742 | -0.33266 | 16.5611 | 0.11914 | 16.4493
132.53999710083008 | 149.0117 | 0.35743 | -0.34853 | 16.5569 | 0.11914 | 16.4451
132.55012893676758 | 149.0079 | 0.35745 | -0.3644 | 16.5564 | 0.11915 | 16.4447
132.56000137329102 | 148.9126 | 0.35745 | -0.3937 | 16.5458 | 0.11915 | 16.4341
132.57011795043945 | 148.9355 | 0.35745 | -0.423 | 16.5484 | 0.11915 | 16.4366
132.58012771606445 | 148.8803 | 0.35755 | -0.37051 | 16.5422 | 0.11918 | 16.4305
132.5901222229004 | 148.966 | 0.35793 | 6.103888E-4 | 16.5518 | 0.11931 | 16.44
132.59999465942383 | 149.2384 | 0.35798 | 0.051883 | 16.582 | 0.11933 | 16.4703
132.61000442504883 | 149.3222 | 0.3579 | -0.064091 | 16.5914 | 0.1193 | 16.4796
132.61999893188477 | 149.3641 | 0.3579 | -0.09461 | 16.596 | 0.1193 | 16.4843
132.6299934387207 | 149.3298 | 0.3579 | -0.12391 | 16.5922 | 0.1193 | 16.4805
132.6401252746582 | 149.2974 | 0.3579 | -0.15321 | 16.5886 | 0.1193 | 16.4769
132.65011978149414 | 149.2974 | 0.35791 | -0.16908 | 16.5886 | 0.1193 | 16.4769
132.65999221801758 | 149.2193 | 0.35791 | -0.19838 | 16.5799 | 0.1193 | 16.4682
132.67012405395508 | 149.206 | 0.35793 | -0.21425 | 16.5784 | 0.11931 | 16.4667
132.67999649047852 | 149.1489 | 0.35794 | -0.21547 | 16.5721 | 0.11931 | 16.4603
132.69000625610352 | 149.1127 | 0.35794 | -0.24477 | 16.5681 | 0.11931 | 16.4563
132.70012283325195 | 149.0993 | 0.35795 | -0.26064 | 16.5666 | 0.11932 | 16.4548
132.7101173400879 | 149.0479 | 0.35797 | -0.27651 | 16.5609 | 0.11932 | 16.4491
132.7201271057129 | 149.0574 | 0.35799 | -0.27895 | 16.5619 | 0.11933 | 16.4502
132.73012161254883 | 149.0155 | 0.35803 | -0.26796 | 16.5573 | 0.11934 | 16.4455
132.74013137817383 | 148.9889 | 0.35806 | -0.26918 | 16.5543 | 0.11935 | 16.4426
132.75000381469727 | 148.9965 | 0.35809 | -0.27162 | 16.5552 | 0.11936 | 16.4434
132.7601203918457 | 148.966 | 0.35811 | -0.25942 | 16.5518 | 0.11937 | 16.44
132.7701301574707 | 149.006 | 0.35813 | -0.27529 | 16.5562 | 0.11938 | 16.4445
132.78000259399414 | 148.9736 | 0.35815 | -0.27773 | 16.5526 | 0.11938 | 16.4409
132.79011917114258 | 148.9527 | 0.35818 | -0.28017 | 16.5503 | 0.11939 | 16.4385
132.80000686645508 | 148.9774 | 0.35821 | -0.28139 | 16.553 | 0.1194 | 16.4413
132.81000137329102 | 148.945 | 0.35823 | -0.28383 | 16.5494 | 0.11941 | 16.4377
132.82011795043945 | 148.9717 | 0.35826 | -0.28627 | 16.5524 | 0.11942 | 16.4407
132.83000564575195 | 148.9564 | 0.35829 | -0.28749 | 16.5507 | 0.11943 | 16.439
132.8401222229004 | 148.9431 | 0.3583 | -0.28871 | 16.5492 | 0.11943 | 16.4375
132.8501319885254 | 148.9507 | 0.35831 | -0.30336 | 16.5501 | 0.11944 | 16.4383
132.86000442504883 | 148.9107 | 0.35834 | -0.3058 | 16.5456 | 0.11945 | 16.4339
132.87012100219727 | 148.9317 | 0.35835 | -0.32045 | 16.548 | 0.11945 | 16.4362
132.8799934387207 | 148.8879 | 0.35837 | -0.33632 | 16.5431 | 0.11946 | 16.4313
132.8901252746582 | 148.8784 | 0.35839 | -0.33877 | 16.542 | 0.11946 | 16.4303
132.90011978149414 | 148.8841 | 0.35841 | -0.35464 | 16.5427 | 0.11947 | 16.4309
132.90999221801758 | 148.8365 | 0.35841 | -0.38393 | 16.5374 | 0.11947 | 16.4256
132.92012405395508 | 148.8498 | 0.35842 | -0.38516 | 16.5389 | 0.11947 | 16.4271
132.93011856079102 | 148.806 | 0.35843 | -0.40103 | 16.534 | 0.11948 | 16.4222
132.94000625610352 | 148.7774 | 0.35846 | -0.40347 | 16.5308 | 0.11949 | 16.4191
132.95012283325195 | 148.7869 | 0.35847 | -0.41934 | 16.5319 | 0.11949 | 16.4201
132.9601173400879 | 148.7412 | 0.35849 | -0.43399 | 16.5268 | 0.1195 | 16.415
132.9700050354004 | 148.785 | 0.35851 | -0.43643 | 16.5317 | 0.1195 | 16.4199
132.97999954223633 | 148.7526 | 0.35853 | -0.4523 | 16.5281 | 0.11951 | 16.4163
132.99013137817383 | 148.726 | 0.35855 | -0.45474 | 16.5251 | 0.11952 | 16.4134
133.00012588500977 | 148.7279 | 0.35858 | -0.44253 | 16.5253 | 0.11953 | 16.4136
133.0101203918457 | 148.6974 | 0.3587 | -0.36318 | 16.5219 | 0.11957 | 16.4102
133.0201301574707 | 148.8212 | 0.35898 | -0.090948 | 16.5357 | 0.11966 | 16.4239
133.03012466430664 | 148.9831 | 0.35897 | -0.13612 | 16.5537 | 0.11966 | 16.4419
133.03999710083008 | 149.0841 | 0.3589 | -0.23622 | 16.5649 | 0.11963 | 16.4531
133.05012893676758 | 149.0612 | 0.35891 | -0.25209 | 16.5624 | 0.11964 | 16.4506
133.06012344360352 | 149.0003 | 0.35891 | -0.28139 | 16.5556 | 0.11964 | 16.4438
133.06999588012695 | 149.006 | 0.35891 | -0.31069 | 16.5562 | 0.11964 | 16.4445
133.08000564575195 | 148.9298 | 0.35891 | -0.32534 | 16.5478 | 0.11964 | 16.436
133.0901222229004 | 148.9069 | 0.35891 | -0.35464 | 16.5452 | 0.11964 | 16.4335
133.09999465942383 | 148.9031 | 0.35891 | -0.38393 | 16.5448 | 0.11964 | 16.433
133.11012649536133 | 148.8193 | 0.35891 | -0.41323 | 16.5355 | 0.11964 | 16.4237
133.12012100219727 | 148.8174 | 0.35893 | -0.42788 | 16.5353 | 0.11964 | 16.4235
133.13013076782227 | 148.7545 | 0.35893 | -0.45718 | 16.5283 | 0.11964 | 16.4165
133.1401252746582 | 148.7488 | 0.35917 | -0.23988 | 16.5276 | 0.11972 | 16.4159
133.15011978149414 | 148.945 | 0.35938 | -0.050662 | 16.5494 | 0.11979 | 16.4377
133.16012954711914 | 149.0803 | 0.35934 | -0.10926 | 16.5645 | 0.11978 | 16.4527
133.17012405395508 | 149.1298 | 0.3593 | -0.18129 | 16.57 | 0.11977 | 16.4582
133.17999649047852 | 149.0612 | 0.35931 | -0.19593 | 16.5624 | 0.11977 | 16.4506
133.19000625610352 | 149.0384 | 0.35931 | -0.22523 | 16.5598 | 0.11977 | 16.4481
133.20012283325195 | 149.0593 | 0.35931 | -0.25453 | 16.5621 | 0.11977 | 16.4504
133.2101173400879 | 149.0022 | 0.35931 | -0.28383 | 16.5558 | 0.11977 | 16.444
133.2201271057129 | 148.9869 | 0.35931 | -0.31313 | 16.5541 | 0.11977 | 16.4424
133.22999954223633 | 148.9469 | 0.35933 | -0.329 | 16.5497 | 0.11978 | 16.4379
133.23999404907227 | 148.9031 | 0.35933 | -0.34365 | 16.5448 | 0.11978 | 16.433
133.25012588500977 | 148.8669 | 0.35933 | -0.37295 | 16.5408 | 0.11978 | 16.429
133.2599983215332 | 148.7907 | 0.35933 | -0.40225 | 16.5323 | 0.11978 | 16.4206
133.2701301574707 | 148.8041 | 0.35933 | -0.43154 | 16.5338 | 0.11978 | 16.422
133.28012466430664 | 148.7679 | 0.35955 | -0.22645 | 16.5298 | 0.11985 | 16.418
133.28999710083008 | 148.9203 | 0.35983 | 0.03113 | 16.5467 | 0.11994 | 16.4349
133.30012893676758 | 149.1374 | 0.35985 | 0.012818 | 16.5708 | 0.11995 | 16.4591
133.31000137329102 | 149.246 | 0.35981 | -0.060428 | 16.5829 | 0.11994 | 16.4711
133.32011795043945 | 149.2631 | 0.35982 | -0.061649 | 16.5848 | 0.11994 | 16.473
133.33012771606445 | 149.2251 | 0.35982 | -0.090948 | 16.5806 | 0.11994 | 16.4688
133.3401222229004 | 149.1812 | 0.35983 | -0.10682 | 16.5757 | 0.11994 | 16.4639
133.34999465942383 | 149.166 | 0.35983 | -0.13612 | 16.574 | 0.11994 | 16.4622
133.36012649536133 | 149.1012 | 0.35983 | -0.16542 | 16.5668 | 0.11994 | 16.4551
133.36999893188477 | 149.105 | 0.35985 | -0.18129 | 16.5672 | 0.11995 | 16.4555
133.38013076782227 | 149.0669 | 0.35986 | -0.19716 | 16.563 | 0.11995 | 16.4512
133.3901252746582 | 149.025 | 0.35987 | -0.21303 | 16.5583 | 0.11996 | 16.4466
133.39999771118164 | 149.0193 | 0.3599 | -0.20082 | 16.5577 | 0.11997 | 16.446
133.41012954711914 | 148.966 | 0.35994 | -0.18983 | 16.5518 | 0.11998 | 16.44
133.42000198364258 | 149.0117 | 0.35998 | -0.17884 | 16.5569 | 0.11999 | 16.4451
133.42999649047852 | 148.9793 | 0.36002 | -0.16664 | 16.5533 | 0.12001 | 16.4415
133.44000625610352 | 148.9869 | 0.36005 | -0.16908 | 16.5541 | 0.12002 | 16.4424
133.45000076293945 | 149.0136 | 0.36006 | -0.18495 | 16.5571 | 0.12002 | 16.4453
133.4601173400879 | 148.9793 | 0.36009 | -0.18739 | 16.5533 | 0.12003 | 16.4415
133.4700050354004 | 149.0117 | 0.36013 | -0.17518 | 16.5569 | 0.12004 | 16.4451
133.48012161254883 | 148.9869 | 0.36015 | -0.16297 | 16.5541 | 0.12005 | 16.4424
133.49013137817383 | 148.9755 | 0.36018 | -0.16542 | 16.5528 | 0.12006 | 16.4411
133.50012588500977 | 148.9564 | 0.36021 | -0.16786 | 16.5507 | 0.12007 | 16.439
133.5101203918457 | 148.8841 | 0.36022 | -0.18251 | 16.5427 | 0.12007 | 16.4309
133.51999282836914 | 148.9146 | 0.36025 | -0.18373 | 16.5461 | 0.12008 | 16.4343
133.53000259399414 | 148.8517 | 0.36027 | -0.18495 | 16.5391 | 0.12009 | 16.4273
133.53999710083008 | 148.8174 | 0.36029 | -0.20082 | 16.5353 | 0.1201 | 16.4235
133.55000686645508 | 148.825 | 0.36031 | -0.20326 | 16.5361 | 0.1201 | 16.4244
133.56012344360352 | 148.7679 | 0.36034 | -0.19105 | 16.5298 | 0.12011 | 16.418
133.56999588012695 | 148.7927 | 0.36035 | -0.2057 | 16.5325 | 0.12012 | 16.4208
133.58000564575195 | 148.7526 | 0.36038 | -0.20814 | 16.5281 | 0.12013 | 16.4163
133.5901222229004 | 148.7374 | 0.36039 | -0.22401 | 16.5264 | 0.12013 | 16.4146
133.6001319885254 | 148.7469 | 0.36042 | -0.22523 | 16.5274 | 0.12014 | 16.4157
133.61012649536133 | 148.7012 | 0.36045 | -0.2411 | 16.5224 | 0.12015 | 16.4106
133.62012100219727 | 148.7298 | 0.36046 | -0.24355 | 16.5255 | 0.12015 | 16.4138
133.63013076782227 | 148.6879 | 0.36047 | -0.25942 | 16.5209 | 0.12016 | 16.4091
133.6400032043457 | 148.6879 | 0.36049 | -0.26064 | 16.5209 | 0.12016 | 16.4091
133.65011978149414 | 148.6879 | 0.3605 | -0.27529 | 16.5209 | 0.12017 | 16.4091
133.65999221801758 | 148.6345 | 0.36051 | -0.28993 | 16.5149 | 0.12017 | 16.4032
133.67000198364258 | 148.6422 | 0.36053 | -0.3058 | 16.5158 | 0.12018 | 16.404
133.68011856079102 | 148.6136 | 0.36055 | -0.30825 | 16.5126 | 0.12018 | 16.4009
133.69012832641602 | 148.5774 | 0.36058 | -0.31069 | 16.5086 | 0.12019 | 16.3968
133.70012283325195 | 148.585 | 0.36061 | -0.31313 | 16.5094 | 0.1202 | 16.3977
133.7101173400879 | 148.526 | 0.36061 | -0.34243 | 16.5029 | 0.1202 | 16.3911
133.7200050354004 | 148.5545 | 0.36062 | -0.34365 | 16.5061 | 0.12021 | 16.3943
133.73012161254883 | 148.5088 | 0.36063 | -0.35952 | 16.501 | 0.12021 | 16.3892
133.73999404907227 | 148.4955 | 0.36065 | -0.37539 | 16.4995 | 0.12022 | 16.3877
133.75012588500977 | 148.4917 | 0.36067 | -0.37783 | 16.4991 | 0.12022 | 16.3873
133.7599983215332 | 148.4574 | 0.36071 | -0.36562 | 16.4953 | 0.12024 | 16.3835
133.76999282836914 | 148.484 | 0.36075 | -0.35464 | 16.4982 | 0.12025 | 16.3865
133.78000259399414 | 148.486 | 0.36078 | -0.35708 | 16.4984 | 0.12026 | 16.3867
133.79011917114258 | 148.4745 | 0.36079 | -0.37295 | 16.4972 | 0.12026 | 16.3854
133.80012893676758 | 148.4726 | 0.36079 | -0.3876 | 16.497 | 0.12026 | 16.3852
133.81012344360352 | 148.4078 | 0.36079 | -0.4169 | 16.4898 | 0.12026 | 16.378
133.82011795043945 | 148.4155 | 0.36081 | -0.43277 | 16.4906 | 0.12027 | 16.3789
133.83012771606445 | 148.3888 | 0.36085 | -0.43399 | 16.4876 | 0.12028 | 16.3759
133.8401222229004 | 148.3679 | 0.36087 | -0.423 | 16.4853 | 0.12029 | 16.3736
133.8501319885254 | 148.4002 | 0.3609 | -0.42422 | 16.4889 | 0.1203 | 16.3772
133.86012649536133 | 148.3526 | 0.36093 | -0.42666 | 16.4836 | 0.12031 | 16.3719
133.87012100219727 | 148.3869 | 0.36095 | -0.4291 | 16.4874 | 0.12032 | 16.3757
133.88013076782227 | 148.3412 | 0.36098 | -0.43032 | 16.4824 | 0.12033 | 16.3706
133.8901252746582 | 148.3812 | 0.36131 | -0.11536 | 16.4868 | 0.12044 | 16.375
133.90011978149414 | 148.6364 | 0.36151 | 0.073857 | 16.5152 | 0.1205 | 16.4034
133.90999221801758 | 148.7965 | 0.36145 | -0.028688 | 16.5329 | 0.12048 | 16.4212
133.92012405395508 | 148.8479 | 0.36141 | -0.10193 | 16.5387 | 0.12047 | 16.4269
133.92999649047852 | 148.8383 | 0.36142 | -0.11781 | 16.5376 | 0.12047 | 16.4258
133.94012832641602 | 148.8269 | 0.36142 | -0.1471 | 16.5363 | 0.12047 | 16.4246
133.95000076293945 | 148.7927 | 0.36142 | -0.1764 | 16.5325 | 0.12047 | 16.4208
133.9599952697754 | 148.7469 | 0.36143 | -0.17762 | 16.5274 | 0.12048 | 16.4157
133.9701271057129 | 148.7336 | 0.36143 | -0.20692 | 16.526 | 0.12048 | 16.4142
133.97999954223633 | 148.686 | 0.36143 | -0.23622 | 16.5207 | 0.12048 | 16.4089
133.99013137817383 | 148.6384 | 0.36145 | -0.25209 | 16.5154 | 0.12048 | 16.4036
134.00000381469727 | 148.6326 | 0.36146 | -0.26674 | 16.5147 | 0.12049 | 16.403
134.0101203918457 | 148.5526 | 0.36147 | -0.28261 | 16.5058 | 0.12049 | 16.3941
134.01999282836914 | 148.5526 | 0.3615 | -0.28383 | 16.5058 | 0.1205 | 16.3941
134.03000259399414 | 148.4936 | 0.36153 | -0.28627 | 16.4993 | 0.12051 | 16.3875
134.03999710083008 | 148.4783 | 0.36157 | -0.25942 | 16.4976 | 0.12052 | 16.3858
134.05000686645508 | 148.5069 | 0.36163 | -0.21913 | 16.5008 | 0.12054 | 16.389
134.06000137329102 | 148.4898 | 0.36169 | -0.19349 | 16.4989 | 0.12056 | 16.3871
134.06999588012695 | 148.5736 | 0.36173 | -0.18006 | 16.5082 | 0.12058 | 16.3964
134.08012771606445 | 148.5736 | 0.36175 | -0.18251 | 16.5082 | 0.12058 | 16.3964
134.0900001525879 | 148.5698 | 0.36177 | -0.19716 | 16.5078 | 0.12059 | 16.396
134.1001319885254 | 148.5831 | 0.36178 | -0.2118 | 16.5092 | 0.12059 | 16.3975
134.11012649536133 | 148.5412 | 0.36181 | -0.21425 | 16.5046 | 0.1206 | 16.3928
134.11999893188477 | 148.5926 | 0.36185 | -0.18739 | 16.5103 | 0.12062 | 16.3985
134.13013076782227 | 148.5545 | 0.3619 | -0.16175 | 16.5061 | 0.12063 | 16.3943
134.1401252746582 | 148.5774 | 0.36193 | -0.16297 | 16.5086 | 0.12064 | 16.3968
134.15011978149414 | 148.5983 | 0.36195 | -0.16419 | 16.5109 | 0.12065 | 16.3992
134.16012954711914 | 148.5488 | 0.36197 | -0.18006 | 16.5054 | 0.12066 | 16.3937
134.17012405395508 | 148.5793 | 0.36198 | -0.19593 | 16.5088 | 0.12066 | 16.3971
134.18011856079102 | 148.5412 | 0.36201 | -0.19593 | 16.5046 | 0.12067 | 16.3928
134.19000625610352 | 148.5431 | 0.36203 | -0.19838 | 16.5048 | 0.12068 | 16.393
134.20012283325195 | 148.5526 | 0.36206 | -0.18617 | 16.5058 | 0.12069 | 16.3941
134.2099952697754 | 148.5031 | 0.36209 | -0.18861 | 16.5003 | 0.1207 | 16.3886
134.2200050354004 | 148.5488 | 0.3621 | -0.20448 | 16.5054 | 0.1207 | 16.3937
134.22999954223633 | 148.4974 | 0.36211 | -0.22035 | 16.4997 | 0.1207 | 16.388
134.23999404907227 | 148.4898 | 0.36214 | -0.22279 | 16.4989 | 0.12071 | 16.3871
134.25000381469727 | 148.5012 | 0.36217 | -0.22523 | 16.5001 | 0.12072 | 16.3884
134.2599983215332 | 148.4479 | 0.36219 | -0.22645 | 16.4942 | 0.12073 | 16.3825
134.2701301574707 | 148.486 | 0.36221 | -0.24232 | 16.4984 | 0.12074 | 16.3867
134.28012466430664 | 148.4269 | 0.36222 | -0.24355 | 16.4919 | 0.12074 | 16.3801
134.28999710083008 | 148.4307 | 0.36223 | -0.25819 | 16.4923 | 0.12074 | 16.3805
134.30012893676758 | 148.4307 | 0.36226 | -0.27406 | 16.4923 | 0.12075 | 16.3805
134.31000137329102 | 148.3793 | 0.36227 | -0.27529 | 16.4866 | 0.12076 | 16.3748
134.31999588012695 | 148.4212 | 0.3623 | -0.27651 | 16.4912 | 0.12077 | 16.3795
134.33012771606445 | 148.3679 | 0.36231 | -0.29238 | 16.4853 | 0.12077 | 16.3736
134.3401222229004 | 148.3679 | 0.36233 | -0.30825 | 16.4853 | 0.12078 | 16.3736
134.34999465942383 | 148.3793 | 0.36234 | -0.32412 | 16.4866 | 0.12078 | 16.3748
134.36012649536133 | 148.3183 | 0.36235 | -0.32534 | 16.4798 | 0.12078 | 16.3681
134.37012100219727 | 148.3336 | 0.36237 | -0.34121 | 16.4815 | 0.12079 | 16.3698
134.3799934387207 | 148.2764 | 0.36238 | -0.35708 | 16.4752 | 0.12079 | 16.3634
134.3901252746582 | 148.2726 | 0.36239 | -0.37295 | 16.4747 | 0.1208 | 16.363
134.40011978149414 | 148.2612 | 0.36241 | -0.38882 | 16.4735 | 0.1208 | 16.3617
134.40999221801758 | 148.2098 | 0.36242 | -0.40469 | 16.4677 | 0.12081 | 16.356
134.42000198364258 | 148.2231 | 0.36245 | -0.40591 | 16.4692 | 0.12082 | 16.3575
134.43011856079102 | 148.1717 | 0.36246 | -0.42178 | 16.4635 | 0.12082 | 16.3518
134.44012832641602 | 148.1717 | 0.36247 | -0.423 | 16.4635 | 0.12082 | 16.3518
134.45012283325195 | 148.1831 | 0.36258 | -0.3583 | 16.4648 | 0.12086 | 16.353
134.4601173400879 | 148.2574 | 0.3629 | -0.043338 | 16.473 | 0.12097 | 16.3613
134.4700050354004 | 148.4688 | 0.36287 | -0.10316 | 16.4965 | 0.12096 | 16.3848
134.47999954223633 | 148.5355 | 0.36279 | -0.21913 | 16.5039 | 0.12093 | 16.3922
134.48999404907227 | 148.5088 | 0.36279 | -0.24965 | 16.501 | 0.12093 | 16.3892
134.50012588500977 | 148.5145 | 0.36279 | -0.27895 | 16.5016 | 0.12093 | 16.3899
134.5101203918457 | 148.4383 | 0.36279 | -0.30825 | 16.4931 | 0.12093 | 16.3814
134.5201301574707 | 148.4479 | 0.36279 | -0.3229 | 16.4942 | 0.12093 | 16.3825
134.53000259399414 | 148.3736 | 0.36281 | -0.33877 | 16.4859 | 0.12094 | 16.3742
134.53999710083008 | 148.3412 | 0.36281 | -0.36806 | 16.4824 | 0.12094 | 16.3706
134.55012893676758 | 148.3317 | 0.36281 | -0.39736 | 16.4813 | 0.12094 | 16.3695
134.56012344360352 | 148.2288 | 0.36281 | -0.42666 | 16.4699 | 0.12094 | 16.3581
134.57011795043945 | 148.2174 | 0.36281 | -0.45596 | 16.4686 | 0.12094 | 16.3568
134.58012771606445 | 148.1507 | 0.36282 | -0.47061 | 16.4612 | 0.12094 | 16.3494
134.5901222229004 | 148.1907 | 0.36318 | -0.12879 | 16.4656 | 0.12106 | 16.3539
134.6001319885254 | 148.4612 | 0.36335 | 0.033571 | 16.4957 | 0.12112 | 16.3839
134.61012649536133 | 148.6022 | 0.36326 | -0.097052 | 16.5113 | 0.12109 | 16.3996
134.61999893188477 | 148.6479 | 0.36322 | -0.16908 | 16.5164 | 0.12107 | 16.4047
134.6299934387207 | 148.5907 | 0.36323 | -0.18373 | 16.5101 | 0.12108 | 16.3983
134.6401252746582 | 148.5488 | 0.36323 | -0.21303 | 16.5054 | 0.12108 | 16.3937
134.65011978149414 | 148.5241 | 0.36323 | -0.24232 | 16.5027 | 0.12108 | 16.3909
134.66012954711914 | 148.4574 | 0.36325 | -0.25819 | 16.4953 | 0.12108 | 16.3835
134.67012405395508 | 148.4631 | 0.36325 | -0.28749 | 16.4959 | 0.12108 | 16.3841
134.68011856079102 | 148.3736 | 0.36325 | -0.30214 | 16.4859 | 0.12108 | 16.3742
134.69012832641602 | 148.345 | 0.36326 | -0.31801 | 16.4828 | 0.12109 | 16.371
134.70000076293945 | 148.3393 | 0.36326 | -0.34731 | 16.4821 | 0.12109 | 16.3704
134.7101173400879 | 148.2631 | 0.36326 | -0.37661 | 16.4737 | 0.12109 | 16.3619
134.7200050354004 | 148.2364 | 0.36327 | -0.39248 | 16.4707 | 0.12109 | 16.359
134.72999954223633 | 148.1983 | 0.36329 | -0.40835 | 16.4665 | 0.1211 | 16.3547
134.74013137817383 | 148.1869 | 0.36333 | -0.39736 | 16.4652 | 0.12111 | 16.3535
134.75000381469727 | 148.1812 | 0.36337 | -0.3998 | 16.4646 | 0.12112 | 16.3528
134.7599983215332 | 148.1507 | 0.36341 | -0.37417 | 16.4612 | 0.12114 | 16.3494
134.7701301574707 | 148.1793 | 0.36345 | -0.34731 | 16.4644 | 0.12115 | 16.3526
134.78012466430664 | 148.1697 | 0.36349 | -0.33632 | 16.4633 | 0.12116 | 16.3516
134.78999710083008 | 148.1945 | 0.36353 | -0.32534 | 16.4661 | 0.12118 | 16.3543
134.80012893676758 | 148.2269 | 0.36358 | -0.2997 | 16.4697 | 0.12119 | 16.3579
134.81000137329102 | 148.2212 | 0.36365 | -0.26064 | 16.469 | 0.12122 | 16.3573
134.82011795043945 | 148.2974 | 0.3637 | -0.235 | 16.4775 | 0.12123 | 16.3657
134.83012771606445 | 148.3183 | 0.36375 | -0.20936 | 16.4798 | 0.12125 | 16.3681
134.8401222229004 | 148.345 | 0.36378 | -0.2118 | 16.4828 | 0.12126 | 16.371
134.84999465942383 | 148.3793 | 0.36378 | -0.22645 | 16.4866 | 0.12126 | 16.3748
134.86000442504883 | 148.3412 | 0.36379 | -0.24232 | 16.4824 | 0.12126 | 16.3706
134.87012100219727 | 148.3526 | 0.36382 | -0.25819 | 16.4836 | 0.12127 | 16.3719
134.88013076782227 | 148.3202 | 0.36385 | -0.24721 | 16.48 | 0.12128 | 16.3683
134.8901252746582 | 148.3145 | 0.36387 | -0.24843 | 16.4794 | 0.12129 | 16.3676
134.89999771118164 | 148.3107 | 0.36391 | -0.23744 | 16.479 | 0.1213 | 16.3672
134.91012954711914 | 148.286 | 0.36394 | -0.23744 | 16.4762 | 0.12131 | 16.3645
134.92000198364258 | 148.3298 | 0.36395 | -0.25331 | 16.4811 | 0.12132 | 16.3693
134.92999649047852 | 148.2917 | 0.36398 | -0.2411 | 16.4768 | 0.12133 | 16.3651
134.94012832641602 | 148.2974 | 0.36399 | -0.25697 | 16.4775 | 0.12133 | 16.3657
134.95000076293945 | 148.324 | 0.36401 | -0.27284 | 16.4804 | 0.12134 | 16.3687
134.9599952697754 | 148.2764 | 0.36403 | -0.27529 | 16.4752 | 0.12134 | 16.3634
134.9701271057129 | 148.2822 | 0.36406 | -0.27773 | 16.4758 | 0.12135 | 16.364
134.97999954223633 | 148.2478 | 0.3641 | -0.26552 | 16.472 | 0.12137 | 16.3602
134.99013137817383 | 148.2593 | 0.36414 | -0.25331 | 16.4733 | 0.12138 | 16.3615
135.00000381469727 | 148.284 | 0.36415 | -0.26918 | 16.476 | 0.12138 | 16.3643
135.0099983215332 | 148.2402 | 0.36417 | -0.2704 | 16.4711 | 0.12139 | 16.3594
135.01999282836914 | 148.2536 | 0.36417 | -0.2997 | 16.4726 | 0.12139 | 16.3609
135.03012466430664 | 148.2155 | 0.36418 | -0.31557 | 16.4684 | 0.12139 | 16.3566
135.04011917114258 | 148.2174 | 0.36422 | -0.31679 | 16.4686 | 0.12141 | 16.3568
135.05000686645508 | 148.2345 | 0.36425 | -0.3058 | 16.4705 | 0.12142 | 16.3588
135.06000137329102 | 148.1831 | 0.36427 | -0.30825 | 16.4648 | 0.12142 | 16.353
135.07011795043945 | 148.206 | 0.36427 | -0.33754 | 16.4673 | 0.12142 | 16.3556
135.08000564575195 | 148.1526 | 0.36429 | -0.35342 | 16.4614 | 0.12143 | 16.3497
135.0900001525879 | 148.1717 | 0.36429 | -0.36806 | 16.4635 | 0.12143 | 16.3518
135.09999465942383 | 148.1602 | 0.3643 | -0.38393 | 16.4622 | 0.12143 | 16.3505
135.11000442504883 | 148.0955 | 0.36431 | -0.3998 | 16.455 | 0.12144 | 16.3433
135.12012100219727 | 148.0936 | 0.36434 | -0.3998 | 16.4548 | 0.12145 | 16.3431
135.1299934387207 | 148.0497 | 0.36437 | -0.41567 | 16.45 | 0.12146 | 16.3382
135.1401252746582 | 148.0574 | 0.36438 | -0.4169 | 16.4508 | 0.12146 | 16.3391
135.14999771118164 | 148.0478 | 0.36439 | -0.43277 | 16.4498 | 0.12146 | 16.338
135.16012954711914 | 148.0116 | 0.36441 | -0.44742 | 16.4457 | 0.12147 | 16.334
135.17000198364258 | 148.0326 | 0.36449 | -0.37905 | 16.4481 | 0.1215 | 16.3363
135.17999649047852 | 148.0955 | 0.36481 | -0.07874 | 16.455 | 0.1216 | 16.3433
135.19000625610352 | 148.2783 | 0.36481 | -0.10926 | 16.4754 | 0.1216 | 16.3636
135.20000076293945 | 148.3755 | 0.3647 | -0.25209 | 16.4862 | 0.12157 | 16.3744
135.2099952697754 | 148.3507 | 0.36469 | -0.29726 | 16.4834 | 0.12156 | 16.3717
135.2200050354004 | 148.3393 | 0.3647 | -0.31313 | 16.4821 | 0.12157 | 16.3704
135.23012161254883 | 148.2631 | 0.3647 | -0.34243 | 16.4737 | 0.12157 | 16.3619
135.24013137817383 | 148.2269 | 0.3647 | -0.37173 | 16.4697 | 0.12157 | 16.3579
135.25000381469727 | 148.206 | 0.3647 | -0.38638 | 16.4673 | 0.12157 | 16.3556
135.2599983215332 | 148.1488 | 0.3647 | -0.41567 | 16.461 | 0.12157 | 16.3492
135.2701301574707 | 148.1107 | 0.3647 | -0.44497 | 16.4567 | 0.12157 | 16.345
135.28000259399414 | 148.0421 | 0.36475 | -0.42056 | 16.4491 | 0.12158 | 16.3374
135.28999710083008 | 148.0936 | 0.36509 | -0.11903 | 16.4548 | 0.1217 | 16.3431
135.30000686645508 | 148.2688 | 0.36514 | -0.067753 | 16.4743 | 0.12171 | 16.3626
135.31000137329102 | 148.3298 | 0.36506 | -0.19838 | 16.4811 | 0.12169 | 16.3693
135.32011795043945 | 148.3983 | 0.36505 | -0.25697 | 16.4887 | 0.12168 | 16.377
135.33000564575195 | 148.3202 | 0.36505 | -0.25819 | 16.48 | 0.12168 | 16.3683
135.3400001525879 | 148.284 | 0.36505 | -0.28749 | 16.476 | 0.12168 | 16.3643
135.34999465942383 | 148.2536 | 0.36506 | -0.30336 | 16.4726 | 0.12169 | 16.3609
135.36000442504883 | 148.1926 | 0.36506 | -0.33266 | 16.4658 | 0.12169 | 16.3541
135.36999893188477 | 148.1926 | 0.36506 | -0.36196 | 16.4658 | 0.12169 | 16.3541
135.3799934387207 | 148.1412 | 0.36506 | -0.39126 | 16.4601 | 0.12169 | 16.3484
135.3900032043457 | 148.0993 | 0.36506 | -0.42056 | 16.4555 | 0.12169 | 16.3437
135.39999771118164 | 148.0802 | 0.36506 | -0.44986 | 16.4534 | 0.12169 | 16.3416
135.41012954711914 | 148.0174 | 0.36507 | -0.45108 | 16.4464 | 0.12169 | 16.3346
135.42000198364258 | 148.0002 | 0.36509 | -0.46695 | 16.4445 | 0.1217 | 16.3327
135.43011856079102 | 147.985 | 0.36541 | -0.19593 | 16.4428 | 0.1218 | 16.331
135.44000625610352 | 148.185 | 0.36562 | 0.022584 | 16.465 | 0.12187 | 16.3532
135.45000076293945 | 148.3869 | 0.36557 | -0.064091 | 16.4874 | 0.12186 | 16.3757
135.4601173400879 | 148.3793 | 0.36554 | -0.12269 | 16.4866 | 0.12185 | 16.3748
135.4700050354004 | 148.425 | 0.36554 | -0.15199 | 16.4917 | 0.12185 | 16.3799
135.48012161254883 | 148.385 | 0.36555 | -0.16786 | 16.4872 | 0.12185 | 16.3755
135.49013137817383 | 148.364 | 0.36555 | -0.18251 | 16.4849 | 0.12185 | 16.3731
135.50000381469727 | 148.3259 | 0.36557 | -0.19838 | 16.4807 | 0.12186 | 16.3689
135.5101203918457 | 148.2745 | 0.36557 | -0.22768 | 16.4749 | 0.12186 | 16.3632
135.51999282836914 | 148.2726 | 0.36557 | -0.25697 | 16.4747 | 0.12186 | 16.363
135.53000259399414 | 148.2307 | 0.36557 | -0.28627 | 16.4701 | 0.12186 | 16.3583
135.53999710083008 | 148.1945 | 0.36558 | -0.30214 | 16.4661 | 0.12186 | 16.3543
135.55000686645508 | 148.1697 | 0.36559 | -0.31679 | 16.4633 | 0.12186 | 16.3516
135.56000137329102 | 148.084 | 0.36559 | -0.34609 | 16.4538 | 0.12186 | 16.342
135.56999588012695 | 148.1221 | 0.36561 | -0.34731 | 16.458 | 0.12187 | 16.3463
135.58000564575195 | 148.0421 | 0.36563 | -0.34853 | 16.4491 | 0.12188 | 16.3374
135.5900001525879 | 148.0364 | 0.36566 | -0.35097 | 16.4485 | 0.12189 | 16.3367
135.59999465942383 | 148.0402 | 0.36569 | -0.35342 | 16.4489 | 0.1219 | 16.3372
135.61000442504883 | 147.9926 | 0.36573 | -0.34121 | 16.4436 | 0.12191 | 16.3319
135.62012100219727 | 148.0212 | 0.36577 | -0.329 | 16.4468 | 0.12192 | 16.335
135.6299934387207 | 148.0002 | 0.36581 | -0.31679 | 16.4445 | 0.12194 | 16.3327
135.6400032043457 | 148.0193 | 0.36582 | -0.33266 | 16.4466 | 0.12194 | 16.3348
135.64999771118164 | 148.0383 | 0.36583 | -0.33266 | 16.4487 | 0.12194 | 16.3369
135.65999221801758 | 147.9755 | 0.36583 | -0.36196 | 16.4417 | 0.12194 | 16.33
135.67000198364258 | 147.9869 | 0.36583 | -0.39126 | 16.443 | 0.12194 | 16.3312
135.67999649047852 | 147.9069 | 0.36585 | -0.40713 | 16.4341 | 0.12195 | 16.3223
135.69012832641602 | 147.9259 | 0.36587 | -0.40957 | 16.4362 | 0.12196 | 16.3245
135.70000076293945 | 147.924 | 0.3659 | -0.42544 | 16.436 | 0.12197 | 16.3243
135.7101173400879 | 147.8669 | 0.36593 | -0.42788 | 16.4297 | 0.12198 | 16.3179
135.7200050354004 | 147.8993 | 0.36594 | -0.43032 | 16.4332 | 0.12198 | 16.3215
135.73012161254883 | 147.8593 | 0.36595 | -0.43154 | 16.4288 | 0.12198 | 16.3171
135.73999404907227 | 147.8593 | 0.36597 | -0.44742 | 16.4288 | 0.12199 | 16.3171
135.75012588500977 | 147.8669 | 0.36605 | -0.39614 | 16.4297 | 0.12202 | 16.3179
135.7601203918457 | 147.9145 | 0.36635 | -0.11048 | 16.4349 | 0.12212 | 16.3232
135.76999282836914 | 148.1831 | 0.36635 | -0.141 | 16.4648 | 0.12212 | 16.353
135.78012466430664 | 148.2174 | 0.36627 | -0.25697 | 16.4686 | 0.12209 | 16.3568
135.79011917114258 | 148.2021 | 0.36627 | -0.28749 | 16.4669 | 0.12209 | 16.3552
135.80012893676758 | 148.1774 | 0.36627 | -0.31679 | 16.4642 | 0.12209 | 16.3524
135.81000137329102 | 148.1126 | 0.36627 | -0.33144 | 16.457 | 0.12209 | 16.3452
135.81999588012695 | 148.124 | 0.36627 | -0.36074 | 16.4582 | 0.12209 | 16.3465
135.83000564575195 | 148.0497 | 0.36627 | -0.39004 | 16.45 | 0.12209 | 16.3382
135.8401222229004 | 148.0326 | 0.36629 | -0.40591 | 16.4481 | 0.1221 | 16.3363
135.84999465942383 | 147.9888 | 0.36629 | -0.43521 | 16.4432 | 0.1221 | 16.3314
135.86012649536133 | 147.8897 | 0.36629 | -0.46451 | 16.4322 | 0.1221 | 16.3204
135.87012100219727 | 147.9259 | 0.36645 | -0.34365 | 16.4362 | 0.12215 | 16.3245
135.8799934387207 | 147.985 | 0.36669 | -0.11292 | 16.4428 | 0.12223 | 16.331
135.8900032043457 | 148.1107 | 0.36662 | -0.19838 | 16.4567 | 0.12221 | 16.345
135.89999771118164 | 148.1717 | 0.36651 | -0.34365 | 16.4635 | 0.12217 | 16.3518
135.91012954711914 | 148.0955 | 0.36651 | -0.37417 | 16.455 | 0.12217 | 16.3433
135.92000198364258 | 148.1012 | 0.36651 | -0.40347 | 16.4557 | 0.12217 | 16.3439
135.93011856079102 | 148.0307 | 0.36651 | -0.43277 | 16.4479 | 0.12217 | 16.3361
135.94012832641602 | 148.0002 | 0.36653 | -0.44864 | 16.4445 | 0.12218 | 16.3327
135.95000076293945 | 147.9755 | 0.36675 | -0.24477 | 16.4417 | 0.12225 | 16.33
135.9599952697754 | 148.0593 | 0.36693 | -0.097052 | 16.451 | 0.12231 | 16.3393
135.9701271057129 | 148.2193 | 0.36683 | -0.21303 | 16.4688 | 0.12228 | 16.3571
135.97999954223633 | 148.2021 | 0.36677 | -0.31557 | 16.4669 | 0.12226 | 16.3552
135.98999404907227 | 148.2117 | 0.36677 | -0.34487 | 16.468 | 0.12226 | 16.3562
136.00000381469727 | 148.1659 | 0.36677 | -0.37417 | 16.4629 | 0.12226 | 16.3511
136.0101203918457 | 148.084 | 0.36677 | -0.40347 | 16.4538 | 0.12226 | 16.342
136.01999282836914 | 148.0593 | 0.36677 | -0.43277 | 16.451 | 0.12226 | 16.3393
136.03000259399414 | 147.9926 | 0.36678 | -0.44864 | 16.4436 | 0.12226 | 16.3319
136.04011917114258 | 147.9621 | 0.36678 | -0.47793 | 16.4402 | 0.12226 | 16.3285
136.05000686645508 | 147.9526 | 0.36697 | -0.30214 | 16.4392 | 0.12232 | 16.3274
136.06012344360352 | 148.0307 | 0.36729 | -0.0042727 | 16.4479 | 0.12243 | 16.3361
136.06999588012695 | 148.2822 | 0.36727 | -0.049441 | 16.4758 | 0.12242 | 16.364
136.08000564575195 | 148.3431 | 0.36721 | -0.15199 | 16.4826 | 0.1224 | 16.3708
136.0901222229004 | 148.3355 | 0.36721 | -0.18129 | 16.4817 | 0.1224 | 16.37
136.1001319885254 | 148.2974 | 0.36721 | -0.21058 | 16.4775 | 0.1224 | 16.3657
136.11012649536133 | 148.2079 | 0.36722 | -0.22645 | 16.4675 | 0.12241 | 16.3558
136.12012100219727 | 148.2326 | 0.36723 | -0.24232 | 16.4703 | 0.12241 | 16.3585
136.13013076782227 | 148.1907 | 0.36723 | -0.25697 | 16.4656 | 0.12241 | 16.3539
136.1400032043457 | 148.1621 | 0.36723 | -0.28627 | 16.4625 | 0.12241 | 16.3507
136.14999771118164 | 148.1069 | 0.36723 | -0.31557 | 16.4563 | 0.12241 | 16.3446
136.15999221801758 | 148.0155 | 0.36723 | -0.34487 | 16.4462 | 0.12241 | 16.3344
136.17012405395508 | 147.8707 | 0.36723 | -0.37417 | 16.4301 | 0.12241 | 16.3183
136.18011856079102 | 147.7316 | 0.36725 | -0.38882 | 16.4146 | 0.12242 | 16.3029
136.19000625610352 | 147.6497 | 0.36726 | -0.40469 | 16.4055 | 0.12242 | 16.2938
136.20000076293945 | 147.625 | 0.36729 | -0.40469 | 16.4028 | 0.12243 | 16.291
136.2101173400879 | 147.5583 | 0.36731 | -0.39126 | 16.3954 | 0.12244 | 16.2836
136.2201271057129 | 147.5945 | 0.36735 | -0.37905 | 16.3994 | 0.12245 | 16.2876
136.23012161254883 | 147.5583 | 0.36742 | -0.34121 | 16.3954 | 0.12247 | 16.2836
136.23999404907227 | 147.5754 | 0.36749 | -0.30336 | 16.3973 | 0.1225 | 16.2855
136.25012588500977 | 147.6364 | 0.36757 | -0.24965 | 16.404 | 0.12252 | 16.2923
136.2599983215332 | 147.6726 | 0.36763 | -0.20936 | 16.4081 | 0.12254 | 16.2963
136.2701301574707 | 147.7488 | 0.36767 | -0.19716 | 16.4165 | 0.12256 | 16.3048
136.28012466430664 | 147.7545 | 0.36767 | -0.22645 | 16.4172 | 0.12256 | 16.3054
136.29011917114258 | 147.7716 | 0.36769 | -0.2411 | 16.4191 | 0.12256 | 16.3073
136.30000686645508 | 147.7773 | 0.36769 | -0.25575 | 16.4197 | 0.12256 | 16.308
136.31012344360352 | 147.7221 | 0.36771 | -0.25575 | 16.4136 | 0.12257 | 16.3018
136.31999588012695 | 147.7393 | 0.36775 | -0.24477 | 16.4155 | 0.12258 | 16.3037
136.33000564575195 | 147.6859 | 0.36779 | -0.23378 | 16.4095 | 0.1226 | 16.2978
136.3400001525879 | 147.7126 | 0.36782 | -0.235 | 16.4125 | 0.12261 | 16.3008
136.3501319885254 | 147.7278 | 0.36783 | -0.25087 | 16.4142 | 0.12261 | 16.3024
136.36012649536133 | 147.684 | 0.36785 | -0.26674 | 16.4093 | 0.12262 | 16.2976
136.37012100219727 | 147.7012 | 0.36787 | -0.25453 | 16.4112 | 0.12262 | 16.2995
136.38013076782227 | 147.5793 | 0.36789 | -0.26918 | 16.3977 | 0.12263 | 16.2859
136.3900032043457 | 147.5411 | 0.36793 | -0.25819 | 16.3935 | 0.12264 | 16.2817
136.39999771118164 | 147.5697 | 0.36797 | -0.24721 | 16.3966 | 0.12266 | 16.2849
136.40999221801758 | 147.5354 | 0.36799 | -0.24843 | 16.3928 | 0.12266 | 16.2811
136.42012405395508 | 147.5621 | 0.36801 | -0.2643 | 16.3958 | 0.12267 | 16.284
136.42999649047852 | 147.5297 | 0.36802 | -0.28017 | 16.3922 | 0.12267 | 16.2804
136.44012832641602 | 147.5278 | 0.36803 | -0.29482 | 16.392 | 0.12268 | 16.2802
136.45000076293945 | 147.5183 | 0.36805 | -0.29604 | 16.3909 | 0.12268 | 16.2792
136.4599952697754 | 147.4649 | 0.36807 | -0.29848 | 16.385 | 0.12269 | 16.2732
136.4701271057129 | 147.5069 | 0.3681 | -0.30092 | 16.3896 | 0.1227 | 16.2779
136.48012161254883 | 147.4516 | 0.36811 | -0.31679 | 16.3835 | 0.1227 | 16.2718
136.49013137817383 | 147.4535 | 0.36813 | -0.33266 | 16.3837 | 0.12271 | 16.272
136.50012588500977 | 147.4592 | 0.36814 | -0.34853 | 16.3844 | 0.12271 | 16.2726
136.5099983215332 | 147.404 | 0.36815 | -0.3644 | 16.3782 | 0.12272 | 16.2665
136.51999282836914 | 147.4192 | 0.36817 | -0.38027 | 16.3799 | 0.12272 | 16.2682
136.53012466430664 | 147.3487 | 0.36818 | -0.38149 | 16.3721 | 0.12273 | 16.2603
136.54011917114258 | 147.3335 | 0.36819 | -0.39614 | 16.3704 | 0.12273 | 16.2586
136.55000686645508 | 147.3259 | 0.36821 | -0.41201 | 16.3695 | 0.12274 | 16.2578
136.56012344360352 | 147.2992 | 0.36822 | -0.42788 | 16.3666 | 0.12274 | 16.2548
136.57011795043945 | 147.3259 | 0.36825 | -0.44253 | 16.3695 | 0.12275 | 16.2578
136.58000564575195 | 147.2745 | 0.36826 | -0.44497 | 16.3638 | 0.12275 | 16.2521
136.5900001525879 | 147.2726 | 0.36833 | -0.40469 | 16.3636 | 0.12278 | 16.2519
136.6001319885254 | 147.3564 | 0.36866 | -0.090948 | 16.3729 | 0.12289 | 16.2612
136.61012649536133 | 147.5126 | 0.36869 | -0.081182 | 16.3903 | 0.1229 | 16.2785
136.61999893188477 | 147.6364 | 0.36858 | -0.22645 | 16.404 | 0.12286 | 16.2923
136.6299934387207 | 147.5945 | 0.36857 | -0.26918 | 16.3994 | 0.12286 | 16.2876
136.6400032043457 | 147.5716 | 0.36858 | -0.28505 | 16.3968 | 0.12286 | 16.2851
136.65011978149414 | 147.5354 | 0.36858 | -0.31435 | 16.3928 | 0.12286 | 16.2811
136.66012954711914 | 147.4592 | 0.36858 | -0.34365 | 16.3844 | 0.12286 | 16.2726
136.67012405395508 | 147.4592 | 0.36858 | -0.37295 | 16.3844 | 0.12286 | 16.2726
136.68011856079102 | 147.3888 | 0.36858 | -0.40225 | 16.3765 | 0.12286 | 16.2648
136.69000625610352 | 147.3583 | 0.36858 | -0.4169 | 16.3731 | 0.12286 | 16.2614
136.70012283325195 | 147.3507 | 0.36859 | -0.43154 | 16.3723 | 0.12286 | 16.2605
136.7099952697754 | 147.2726 | 0.36859 | -0.46084 | 16.3636 | 0.12286 | 16.2519
136.7200050354004 | 147.2802 | 0.36873 | -0.35342 | 16.3645 | 0.12291 | 16.2527
136.72999954223633 | 147.3507 | 0.36907 | -0.026247 | 16.3723 | 0.12302 | 16.2605
136.73999404907227 | 147.5964 | 0.36911 | -0.01648 | 16.3996 | 0.12304 | 16.2878
136.75000381469727 | 147.6726 | 0.36902 | -0.1471 | 16.4081 | 0.12301 | 16.2963
136.7601203918457 | 147.6573 | 0.36902 | -0.17762 | 16.4064 | 0.12301 | 16.2946
136.76999282836914 | 147.6478 | 0.36903 | -0.17884 | 16.4053 | 0.12301 | 16.2936
136.78000259399414 | 147.5602 | 0.36903 | -0.20814 | 16.3956 | 0.12301 | 16.2838
136.78999710083008 | 147.5297 | 0.36903 | -0.23744 | 16.3922 | 0.12301 | 16.2804
136.80012893676758 | 147.5088 | 0.36905 | -0.25209 | 16.3899 | 0.12302 | 16.2781
136.81000137329102 | 147.4211 | 0.36905 | -0.28139 | 16.3801 | 0.12302 | 16.2684
136.82011795043945 | 147.4116 | 0.36905 | -0.31069 | 16.3791 | 0.12302 | 16.2673
136.83012771606445 | 147.3011 | 0.36906 | -0.32656 | 16.3668 | 0.12302 | 16.255
136.8401222229004 | 147.2554 | 0.36909 | -0.32778 | 16.3617 | 0.12303 | 16.25
136.8501319885254 | 147.225 | 0.3691 | -0.329 | 16.3583 | 0.12303 | 16.2466
136.86000442504883 | 147.1526 | 0.36911 | -0.34487 | 16.3503 | 0.12304 | 16.2385
136.87012100219727 | 147.1716 | 0.36914 | -0.34487 | 16.3524 | 0.12305 | 16.2406
136.8799934387207 | 147.1259 | 0.36915 | -0.36074 | 16.3473 | 0.12305 | 16.2356
136.8901252746582 | 147.124 | 0.36918 | -0.36318 | 16.3471 | 0.12306 | 16.2354
136.89999771118164 | 147.1221 | 0.36922 | -0.35219 | 16.3469 | 0.12307 | 16.2351
136.91012954711914 | 147.0535 | 0.36926 | -0.35342 | 16.3393 | 0.12309 | 16.2275
136.92012405395508 | 147.0916 | 0.3693 | -0.32778 | 16.3435 | 0.1231 | 16.2318
136.92999649047852 | 147.0745 | 0.36935 | -0.28749 | 16.3416 | 0.12312 | 16.2299
136.94000625610352 | 147.1126 | 0.36941 | -0.26186 | 16.3458 | 0.12314 | 16.2341
136.95000076293945 | 147.1697 | 0.36946 | -0.23622 | 16.3522 | 0.12315 | 16.2404
136.9601173400879 | 147.1564 | 0.36949 | -0.23866 | 16.3507 | 0.12316 | 16.239
136.9701271057129 | 147.2097 | 0.3695 | -0.25453 | 16.3566 | 0.12317 | 16.2449
136.98012161254883 | 147.1906 | 0.36951 | -0.2704 | 16.3545 | 0.12317 | 16.2428
136.99013137817383 | 147.1887 | 0.36954 | -0.27284 | 16.3543 | 0.12318 | 16.2426
137.00012588500977 | 147.1887 | 0.36957 | -0.27284 | 16.3543 | 0.12319 | 16.2426
137.0099983215332 | 147.1507 | 0.36959 | -0.26064 | 16.3501 | 0.1232 | 16.2383
137.0201301574707 | 147.1926 | 0.36963 | -0.24965 | 16.3547 | 0.12321 | 16.243
137.03000259399414 | 147.1545 | 0.36966 | -0.25087 | 16.3505 | 0.12322 | 16.2387
137.04011917114258 | 147.1716 | 0.36969 | -0.25209 | 16.3524 | 0.12323 | 16.2406
137.05012893676758 | 147.1849 | 0.3697 | -0.26796 | 16.3539 | 0.12323 | 16.2421
137.06012344360352 | 147.1335 | 0.36971 | -0.29726 | 16.3482 | 0.12324 | 16.2364
137.07011795043945 | 147.1564 | 0.36973 | -0.29848 | 16.3507 | 0.12324 | 16.239
137.08000564575195 | 147.0878 | 0.36974 | -0.31435 | 16.3431 | 0.12325 | 16.2313
137.0901222229004 | 147.1049 | 0.36977 | -0.30214 | 16.345 | 0.12326 | 16.2332
137.09999465942383 | 147.0935 | 0.36979 | -0.30458 | 16.3437 | 0.12326 | 16.232
137.11000442504883 | 147.0459 | 0.36982 | -0.30703 | 16.3384 | 0.12327 | 16.2267
137.11999893188477 | 147.0973 | 0.36983 | -0.3229 | 16.3441 | 0.12328 | 16.2324
137.1299934387207 | 147.0364 | 0.36985 | -0.33754 | 16.3374 | 0.12328 | 16.2256
137.1401252746582 | 147.0383 | 0.36986 | -0.35219 | 16.3376 | 0.12329 | 16.2258
137.15011978149414 | 147.0154 | 0.36987 | -0.36806 | 16.335 | 0.12329 | 16.2233
137.16012954711914 | 146.9526 | 0.36989 | -0.38393 | 16.3281 | 0.1233 | 16.2163
137.17000198364258 | 146.9906 | 0.3699 | -0.38516 | 16.3323 | 0.1233 | 16.2205
137.18011856079102 | 146.9468 | 0.36991 | -0.40103 | 16.3274 | 0.1233 | 16.2157
137.19012832641602 | 146.9373 | 0.36993 | -0.41567 | 16.3264 | 0.12331 | 16.2146
137.20012283325195 | 146.9183 | 0.36994 | -0.43032 | 16.3242 | 0.12331 | 16.2125
137.2101173400879 | 146.8783 | 0.36997 | -0.43277 | 16.3198 | 0.12332 | 16.2081
137.2200050354004 | 146.8916 | 0.36999 | -0.43521 | 16.3213 | 0.12333 | 16.2095
137.22999954223633 | 146.8611 | 0.37015 | -0.30092 | 16.3179 | 0.12338 | 16.2061
137.24013137817383 | 147.0478 | 0.3704 | -0.070195 | 16.3386 | 0.12347 | 16.2269
137.25012588500977 | 147.1754 | 0.37034 | -0.15687 | 16.3528 | 0.12345 | 16.2411
137.2599983215332 | 147.1697 | 0.37027 | -0.25819 | 16.3522 | 0.12342 | 16.2404
137.26999282836914 | 147.1316 | 0.37028 | -0.27406 | 16.348 | 0.12343 | 16.2362
137.28012466430664 | 147.0078 | 0.37028 | -0.30336 | 16.3342 | 0.12343 | 16.2224
137.28999710083008 | 146.9621 | 0.37028 | -0.33266 | 16.3291 | 0.12343 | 16.2174
137.30000686645508 | 146.943 | 0.37028 | -0.36196 | 16.327 | 0.12343 | 16.2153
137.31012344360352 | 146.8821 | 0.37028 | -0.39126 | 16.3202 | 0.12343 | 16.2085
137.32011795043945 | 146.8916 | 0.3703 | -0.40713 | 16.3213 | 0.12343 | 16.2095
137.33012771606445 | 146.7868 | 0.3703 | -0.42178 | 16.3096 | 0.12343 | 16.1979
137.3400001525879 | 146.7525 | 0.3703 | -0.45108 | 16.3058 | 0.12343 | 16.1941
137.3501319885254 | 146.7487 | 0.37054 | -0.24843 | 16.3054 | 0.12351 | 16.1937
137.36000442504883 | 146.8364 | 0.37075 | -0.044558 | 16.3151 | 0.12358 | 16.2034
137.37012100219727 | 146.9887 | 0.37068 | -0.14466 | 16.3321 | 0.12356 | 16.2203
137.38013076782227 | 147.0249 | 0.37062 | -0.24721 | 16.3361 | 0.12354 | 16.2244
137.3901252746582 | 147.0002 | 0.37063 | -0.26308 | 16.3333 | 0.12354 | 16.2216
137.39999771118164 | 146.9964 | 0.37063 | -0.29238 | 16.3329 | 0.12354 | 16.2212
137.40999221801758 | 146.9144 | 0.37063 | -0.30703 | 16.3238 | 0.12354 | 16.2121
137.42000198364258 | 146.9259 | 0.37063 | -0.33632 | 16.3251 | 0.12354 | 16.2133
137.42999649047852 | 146.863 | 0.37063 | -0.36562 | 16.3181 | 0.12354 | 16.2064
137.44012832641602 | 146.8211 | 0.37063 | -0.39492 | 16.3135 | 0.12354 | 16.2017
137.45012283325195 | 146.783 | 0.37064 | -0.41079 | 16.3092 | 0.12355 | 16.1975
137.4601173400879 | 146.7201 | 0.37064 | -0.44009 | 16.3022 | 0.12355 | 16.1905
137.4701271057129 | 146.7278 | 0.3707 | -0.42788 | 16.3031 | 0.12357 | 16.1913
137.48012161254883 | 146.7278 | 0.37106 | -0.086065 | 16.3031 | 0.12369 | 16.1913
137.49013137817383 | 146.9906 | 0.37118 | 0.034792 | 16.3323 | 0.12373 | 16.2205
137.50012588500977 | 147.0897 | 0.37111 | -0.066532 | 16.3433 | 0.1237 | 16.2315
137.5099983215332 | 147.0478 | 0.3711 | -0.11048 | 16.3386 | 0.1237 | 16.2269
137.5201301574707 | 147.0897 | 0.37111 | -0.12635 | 16.3433 | 0.1237 | 16.2315
137.53012466430664 | 147.023 | 0.37111 | -0.15565 | 16.3359 | 0.1237 | 16.2241
137.53999710083008 | 147.0135 | 0.37112 | -0.1703 | 16.3348 | 0.12371 | 16.2231
137.55012893676758 | 146.9925 | 0.37112 | -0.1996 | 16.3325 | 0.12371 | 16.2208
137.56012344360352 | 146.9297 | 0.37112 | -0.2289 | 16.3255 | 0.12371 | 16.2138
137.57011795043945 | 146.9316 | 0.37112 | -0.25819 | 16.3257 | 0.12371 | 16.214
137.58000564575195 | 146.8535 | 0.37115 | -0.24599 | 16.3171 | 0.12372 | 16.2053
137.5900001525879 | 146.8497 | 0.37118 | -0.24843 | 16.3166 | 0.12373 | 16.2049
137.59999465942383 | 146.844 | 0.3712 | -0.25087 | 16.316 | 0.12373 | 16.2042
137.61000442504883 | 146.8154 | 0.37124 | -0.23988 | 16.3128 | 0.12375 | 16.2011
137.62012100219727 | 146.8383 | 0.37128 | -0.22768 | 16.3154 | 0.12376 | 16.2036
137.63013076782227 | 146.8021 | 0.37134 | -0.21547 | 16.3113 | 0.12378 | 16.1996
137.6401252746582 | 146.8135 | 0.37136 | -0.20326 | 16.3126 | 0.12379 | 16.2009
137.65011978149414 | 146.8268 | 0.3714 | -0.19105 | 16.3141 | 0.1238 | 16.2023
137.66012954711914 | 146.8135 | 0.37143 | -0.17884 | 16.3126 | 0.12381 | 16.2009
137.67012405395508 | 146.8516 | 0.37146 | -0.18129 | 16.3168 | 0.12382 | 16.2051
137.67999649047852 | 146.8211 | 0.37148 | -0.18373 | 16.3135 | 0.12383 | 16.2017
137.69000625610352 | 146.8344 | 0.37151 | -0.18617 | 16.3149 | 0.12384 | 16.2032
137.70000076293945 | 146.8573 | 0.37152 | -0.20204 | 16.3175 | 0.12384 | 16.2057
137.7099952697754 | 146.8268 | 0.37155 | -0.20448 | 16.3141 | 0.12385 | 16.2023
137.7201271057129 | 146.8611 | 0.37158 | -0.20692 | 16.3179 | 0.12386 | 16.2061
137.72999954223633 | 146.8135 | 0.3716 | -0.20936 | 16.3126 | 0.12387 | 16.2009
137.74013137817383 | 146.8173 | 0.37163 | -0.19716 | 16.313 | 0.12388 | 16.2013
137.75012588500977 | 146.8059 | 0.37166 | -0.1996 | 16.3118 | 0.12389 | 16.2
137.7601203918457 | 146.5335 | 0.37167 | -0.21547 | 16.2815 | 0.12389 | 16.1697
137.76999282836914 | 146.404 | 0.3717 | -0.21669 | 16.2671 | 0.1239 | 16.1554
137.78012466430664 | 146.2992 | 0.37172 | -0.21913 | 16.2555 | 0.12391 | 16.1437
137.78999710083008 | 146.2706 | 0.37174 | -0.235 | 16.2523 | 0.12391 | 16.1405
137.80012893676758 | 146.2554 | 0.37176 | -0.235 | 16.2506 | 0.12392 | 16.1388
137.81012344360352 | 146.1811 | 0.37178 | -0.25087 | 16.2423 | 0.12393 | 16.1306
137.82011795043945 | 146.202 | 0.3718 | -0.25209 | 16.2447 | 0.12393 | 16.1329
137.83012771606445 | 146.1449 | 0.37182 | -0.25331 | 16.2383 | 0.12394 | 16.1266
137.8400001525879 | 146.1144 | 0.37184 | -0.25575 | 16.2349 | 0.12395 | 16.1232
137.84999465942383 | 146.0934 | 0.37186 | -0.27162 | 16.2326 | 0.12395 | 16.1209
137.86012649536133 | 146.0687 | 0.37187 | -0.28749 | 16.2299 | 0.12396 | 16.1181
137.87012100219727 | 146.0725 | 0.37188 | -0.30214 | 16.2303 | 0.12396 | 16.1185
137.8799934387207 | 145.9887 | 0.3719 | -0.31801 | 16.221 | 0.12397 | 16.1092
137.8901252746582 | 145.9792 | 0.37191 | -0.33388 | 16.2199 | 0.12397 | 16.1082
137.90011978149414 | 145.9639 | 0.37195 | -0.30703 | 16.2182 | 0.12398 | 16.1065
137.90999221801758 | 145.9182 | 0.37199 | -0.29604 | 16.2131 | 0.124 | 16.1014
137.92012405395508 | 145.9411 | 0.37202 | -0.29604 | 16.2157 | 0.12401 | 16.1039
137.92999649047852 | 145.8553 | 0.37202 | -0.32534 | 16.2061 | 0.12401 | 16.0944
137.94012832641602 | 145.8515 | 0.37202 | -0.35464 | 16.2057 | 0.12401 | 16.094
137.95012283325195 | 145.8496 | 0.37203 | -0.37051 | 16.2055 | 0.12401 | 16.0938
137.9601173400879 | 145.7753 | 0.37204 | -0.38638 | 16.1973 | 0.12401 | 16.0855
137.9700050354004 | 145.7658 | 0.37206 | -0.40225 | 16.1962 | 0.12402 | 16.0845
137.97999954223633 | 145.7182 | 0.37207 | -0.40347 | 16.1909 | 0.12402 | 16.0792
137.98999404907227 | 145.7049 | 0.3721 | -0.40469 | 16.1894 | 0.12403 | 16.0777
138.00012588500977 | 145.6877 | 0.37211 | -0.42056 | 16.1875 | 0.12404 | 16.0758
138.0101203918457 | 145.6325 | 0.37214 | -0.43643 | 16.1814 | 0.12405 | 16.0696
138.0201301574707 | 145.661 | 0.37216 | -0.42544 | 16.1846 | 0.12405 | 16.0728
138.03012466430664 | 145.623 | 0.3722 | -0.42788 | 16.1803 | 0.12407 | 16.0686
138.03999710083008 | 145.6782 | 0.37251 | -0.12757 | 16.1865 | 0.12417 | 16.0747
138.05012893676758 | 145.8477 | 0.37264 | -0.020143 | 16.2053 | 0.12421 | 16.0936
138.06000137329102 | 145.9182 | 0.37254 | -0.15077 | 16.2131 | 0.12418 | 16.1014
138.06999588012695 | 145.9639 | 0.3725 | -0.22279 | 16.2182 | 0.12417 | 16.1065
138.08000564575195 | 145.9049 | 0.37251 | -0.23866 | 16.2116 | 0.12417 | 16.0999
138.0901222229004 | 145.8801 | 0.37251 | -0.26796 | 16.2089 | 0.12417 | 16.0971
138.09999465942383 | 145.8553 | 0.37251 | -0.29726 | 16.2061 | 0.12417 | 16.0944
138.11000442504883 | 145.7601 | 0.37252 | -0.31313 | 16.1956 | 0.12417 | 16.0838
138.12012100219727 | 145.7449 | 0.37252 | -0.34243 | 16.1939 | 0.12417 | 16.0821
138.1299934387207 | 145.6668 | 0.37252 | -0.37173 | 16.1852 | 0.12417 | 16.0734
138.1401252746582 | 145.6325 | 0.37252 | -0.38638 | 16.1814 | 0.12417 | 16.0696
138.14999771118164 | 145.6039 | 0.37254 | -0.40103 | 16.1782 | 0.12418 | 16.0665
138.15999221801758 | 145.5487 | 0.37255 | -0.4169 | 16.1721 | 0.12418 | 16.0603
138.17012405395508 | 145.5677 | 0.37256 | -0.43277 | 16.1742 | 0.12419 | 16.0624
138.18011856079102 | 145.5049 | 0.37286 | -0.15809 | 16.1672 | 0.12429 | 16.0555
138.19000625610352 | 145.703 | 0.37308 | 0.044558 | 16.1892 | 0.12436 | 16.0775
138.20012283325195 | 145.9087 | 0.37303 | -0.029909 | 16.2121 | 0.12434 | 16.1003
138.2101173400879 | 145.9201 | 0.373 | -0.10193 | 16.2133 | 0.12433 | 16.1016
138.2201271057129 | 145.9277 | 0.37302 | -0.10316 | 16.2142 | 0.12434 | 16.1024
138.23012161254883 | 145.8477 | 0.37302 | -0.13245 | 16.2053 | 0.12434 | 16.0936
138.23999404907227 | 145.842 | 0.37302 | -0.16175 | 16.2047 | 0.12434 | 16.0929
138.25000381469727 | 145.8134 | 0.37303 | -0.17762 | 16.2015 | 0.12434 | 16.0897
138.2599983215332 | 145.7525 | 0.37303 | -0.20692 | 16.1947 | 0.12434 | 16.083
138.26999282836914 | 145.7525 | 0.37303 | -0.23622 | 16.1947 | 0.12434 | 16.083
138.28000259399414 | 145.6725 | 0.37306 | -0.23866 | 16.1858 | 0.12435 | 16.0741
138.29011917114258 | 145.6496 | 0.37307 | -0.25453 | 16.1833 | 0.12436 | 16.0715
138.30012893676758 | 145.6477 | 0.37308 | -0.25453 | 16.1831 | 0.12436 | 16.0713
138.31000137329102 | 145.581 | 0.37311 | -0.25697 | 16.1757 | 0.12437 | 16.0639
138.31999588012695 | 145.6039 | 0.37315 | -0.24477 | 16.1782 | 0.12438 | 16.0665
138.33000564575195 | 145.581 | 0.37319 | -0.23378 | 16.1757 | 0.1244 | 16.0639
138.3401222229004 | 145.5868 | 0.37324 | -0.20814 | 16.1763 | 0.12441 | 16.0646
138.34999465942383 | 145.6172 | 0.37327 | -0.20936 | 16.1797 | 0.12442 | 16.0679
138.36012649536133 | 145.5887 | 0.3733 | -0.2118 | 16.1765 | 0.12443 | 16.0648
138.37012100219727 | 145.623 | 0.37332 | -0.21303 | 16.1803 | 0.12444 | 16.0686
138.3799934387207 | 145.5677 | 0.37334 | -0.21425 | 16.1742 | 0.12445 | 16.0624
138.3901252746582 | 145.5715 | 0.37336 | -0.21669 | 16.1746 | 0.12445 | 16.0629
138.40011978149414 | 145.5658 | 0.37339 | -0.21791 | 16.174 | 0.12446 | 16.0622
138.41012954711914 | 145.5201 | 0.37342 | -0.22035 | 16.1689 | 0.12447 | 16.0571
138.42012405395508 | 145.5658 | 0.37344 | -0.22279 | 16.174 | 0.12448 | 16.0622
138.43011856079102 | 145.5353 | 0.37346 | -0.23866 | 16.1706 | 0.12449 | 16.0588
138.44000625610352 | 145.5468 | 0.37348 | -0.2411 | 16.1719 | 0.12449 | 16.0601
138.45012283325195 | 145.5334 | 0.37351 | -0.24355 | 16.1704 | 0.1245 | 16.0586
138.4601173400879 | 145.4839 | 0.37354 | -0.23134 | 16.1649 | 0.12451 | 16.0531
138.4700050354004 | 145.5106 | 0.37355 | -0.24721 | 16.1678 | 0.12452 | 16.0561
138.47999954223633 | 145.4648 | 0.37358 | -0.24843 | 16.1628 | 0.12453 | 16.051
138.48999404907227 | 145.4744 | 0.37359 | -0.2643 | 16.1638 | 0.12453 | 16.0521
138.50012588500977 | 145.4629 | 0.37362 | -0.26674 | 16.1625 | 0.12454 | 16.0508
138.5101203918457 | 145.4401 | 0.37364 | -0.26918 | 16.16 | 0.12455 | 16.0483
138.51999282836914 | 145.4591 | 0.37366 | -0.28505 | 16.1621 | 0.12455 | 16.0504
138.53012466430664 | 145.4153 | 0.37368 | -0.28749 | 16.1573 | 0.12456 | 16.0455
138.53999710083008 | 145.4115 | 0.3737 | -0.28871 | 16.1568 | 0.12457 | 16.0451
138.55000686645508 | 145.402 | 0.37372 | -0.29116 | 16.1558 | 0.12457 | 16.044
138.56000137329102 | 145.3734 | 0.37374 | -0.3058 | 16.1526 | 0.12458 | 16.0408
138.56999588012695 | 145.3944 | 0.37375 | -0.32167 | 16.1549 | 0.12458 | 16.0432
138.58000564575195 | 145.3372 | 0.37378 | -0.32412 | 16.1486 | 0.12459 | 16.0368
138.5901222229004 | 145.3277 | 0.37379 | -0.33877 | 16.1475 | 0.1246 | 16.0358
138.6001319885254 | 145.3353 | 0.3738 | -0.35464 | 16.1484 | 0.1246 | 16.0366
138.61000442504883 | 145.2667 | 0.37382 | -0.37051 | 16.1407 | 0.12461 | 16.029
138.62012100219727 | 145.2648 | 0.37383 | -0.37173 | 16.1405 | 0.12461 | 16.0288
138.63013076782227 | 145.2248 | 0.37384 | -0.3876 | 16.1361 | 0.12461 | 16.0243
138.6400032043457 | 145.2172 | 0.37386 | -0.40225 | 16.1352 | 0.12462 | 16.0235
138.65011978149414 | 145.2153 | 0.37388 | -0.40469 | 16.135 | 0.12463 | 16.0233
138.66012954711914 | 145.1696 | 0.37391 | -0.40713 | 16.13 | 0.12464 | 16.0182
138.67000198364258 | 145.1943 | 0.37392 | -0.423 | 16.1327 | 0.12464 | 16.021
138.68011856079102 | 145.1391 | 0.37395 | -0.43765 | 16.1266 | 0.12465 | 16.0148
138.69012832641602 | 145.1429 | 0.37396 | -0.44009 | 16.127 | 0.12465 | 16.0152
138.70000076293945 | 145.1239 | 0.37403 | -0.3876 | 16.1249 | 0.12468 | 16.0131
138.7099952697754 | 145.1772 | 0.37435 | -0.087286 | 16.1308 | 0.12478 | 16.0191
138.7201271057129 | 145.3468 | 0.37439 | -0.077519 | 16.1496 | 0.1248 | 16.0379
138.72999954223633 | 145.4229 | 0.37431 | -0.19227 | 16.1581 | 0.12477 | 16.0464
138.73999404907227 | 145.4572 | 0.37431 | -0.22279 | 16.1619 | 0.12477 | 16.0502
138.75012588500977 | 145.4477 | 0.37431 | -0.25209 | 16.1609 | 0.12477 | 16.0491
138.7599983215332 | 145.3868 | 0.37431 | -0.28139 | 16.1541 | 0.12477 | 16.0423
138.76999282836914 | 145.3601 | 0.37431 | -0.31069 | 16.1511 | 0.12477 | 16.0394
138.78012466430664 | 145.2648 | 0.37431 | -0.32534 | 16.1405 | 0.12477 | 16.0288
138.79011917114258 | 145.2496 | 0.37432 | -0.34121 | 16.1388 | 0.12477 | 16.0271
138.80000686645508 | 145.2286 | 0.37432 | -0.37051 | 16.1365 | 0.12477 | 16.0248
138.81012344360352 | 145.1582 | 0.37432 | -0.3998 | 16.1287 | 0.12477 | 16.0169
138.81999588012695 | 145.1639 | 0.37432 | -0.4291 | 16.1293 | 0.12477 | 16.0176
138.83000564575195 | 145.0896 | 0.37435 | -0.43032 | 16.1211 | 0.12478 | 16.0093
138.8401222229004 | 145.1315 | 0.37471 | -0.088506 | 16.1257 | 0.1249 | 16.014
138.8501319885254 | 145.3601 | 0.37487 | 0.045779 | 16.1511 | 0.12496 | 16.0394
138.86000442504883 | 145.4858 | 0.3748 | -0.042117 | 16.1651 | 0.12493 | 16.0533
138.87012100219727 | 145.5544 | 0.37479 | -0.087286 | 16.1727 | 0.12493 | 16.061
138.88013076782227 | 145.4877 | 0.37479 | -0.11658 | 16.1653 | 0.12493 | 16.0535
138.8901252746582 | 145.4591 | 0.3748 | -0.14588 | 16.1621 | 0.12493 | 16.0504
138.90011978149414 | 145.4572 | 0.3748 | -0.16175 | 16.1619 | 0.12493 | 16.0502
138.91012954711914 | 145.3829 | 0.3748 | -0.19105 | 16.1537 | 0.12493 | 16.0419
138.92012405395508 | 145.381 | 0.3748 | -0.22035 | 16.1534 | 0.12493 | 16.0417
138.93011856079102 | 145.3106 | 0.37482 | -0.23622 | 16.1456 | 0.12494 | 16.0339
138.94000625610352 | 145.2953 | 0.37483 | -0.23744 | 16.1439 | 0.12494 | 16.0322
138.95012283325195 | 145.2705 | 0.37486 | -0.23866 | 16.1412 | 0.12495 | 16.0294
138.9601173400879 | 145.2191 | 0.37488 | -0.23988 | 16.1355 | 0.12496 | 16.0237
138.9701271057129 | 145.2305 | 0.37492 | -0.22768 | 16.1367 | 0.12497 | 16.025
138.98012161254883 | 145.2001 | 0.37498 | -0.20326 | 16.1333 | 0.12499 | 16.0216
138.99013137817383 | 145.2305 | 0.37503 | -0.17884 | 16.1367 | 0.12501 | 16.025
139.00000381469727 | 145.2248 | 0.37508 | -0.15443 | 16.1361 | 0.12503 | 16.0243
139.0101203918457 | 145.242 | 0.37512 | -0.14344 | 16.138 | 0.12504 | 16.0262
139.01999282836914 | 145.3067 | 0.37515 | -0.13123 | 16.1452 | 0.12505 | 16.0334
139.03012466430664 | 145.2744 | 0.37518 | -0.13368 | 16.1416 | 0.12506 | 16.0298
139.03999710083008 | 145.2915 | 0.37519 | -0.14955 | 16.1435 | 0.12506 | 16.0317
139.05000686645508 | 145.2877 | 0.37523 | -0.13856 | 16.1431 | 0.12508 | 16.0313
139.06000137329102 | 145.2477 | 0.37526 | -0.13978 | 16.1386 | 0.12509 | 16.0269
139.07011795043945 | 145.2915 | 0.3753 | -0.12879 | 16.1435 | 0.1251 | 16.0317
139.08012771606445 | 145.2572 | 0.37532 | -0.13123 | 16.1397 | 0.12511 | 16.0279
139.0900001525879 | 145.2744 | 0.37534 | -0.14588 | 16.1416 | 0.12511 | 16.0298
139.1001319885254 | 145.2705 | 0.37536 | -0.13368 | 16.1412 | 0.12512 | 16.0294
139.11000442504883 | 145.2382 | 0.37539 | -0.13612 | 16.1376 | 0.12513 | 16.0258
139.12012100219727 | 145.2553 | 0.37542 | -0.13856 | 16.1395 | 0.12514 | 16.0277
139.1299934387207 | 145.181 | 0.37544 | -0.141 | 16.1312 | 0.12515 | 16.0195
139.1401252746582 | 145.1925 | 0.37547 | -0.14344 | 16.1325 | 0.12516 | 16.0207
139.14999771118164 | 145.1867 | 0.37548 | -0.15931 | 16.1319 | 0.12516 | 16.0201
139.16012954711914 | 145.1391 | 0.3755 | -0.17396 | 16.1266 | 0.12517 | 16.0148
139.17012405395508 | 145.1677 | 0.37551 | -0.18983 | 16.1297 | 0.12517 | 16.018
139.17999649047852 | 145.0896 | 0.37554 | -0.17762 | 16.1211 | 0.12518 | 16.0093
139.19012832641602 | 145.1067 | 0.37556 | -0.18006 | 16.123 | 0.12519 | 16.0112
139.20012283325195 | 145.101 | 0.37559 | -0.18251 | 16.1223 | 0.1252 | 16.0106
139.2099952697754 | 145.0705 | 0.3756 | -0.19838 | 16.1189 | 0.1252 | 16.0072
139.2200050354004 | 145.0877 | 0.37563 | -0.20082 | 16.1209 | 0.12521 | 16.0091
139.22999954223633 | 145.0458 | 0.37564 | -0.21669 | 16.1162 | 0.12521 | 16.0044
139.23999404907227 | 145.0591 | 0.37566 | -0.23256 | 16.1177 | 0.12522 | 16.0059
139.25012588500977 | 145.0286 | 0.37568 | -0.235 | 16.1143 | 0.12523 | 16.0025
139.2601203918457 | 144.9924 | 0.37571 | -0.22279 | 16.1103 | 0.12524 | 15.9985
139.26999282836914 | 145.0001 | 0.37572 | -0.23866 | 16.1111 | 0.12524 | 15.9994
139.28000259399414 | 144.941 | 0.37574 | -0.25453 | 16.1046 | 0.12525 | 15.9928
139.29011917114258 | 144.9505 | 0.37575 | -0.2704 | 16.1056 | 0.12525 | 15.9939
139.30000686645508 | 144.9486 | 0.37576 | -0.28627 | 16.1054 | 0.12525 | 15.9937
139.31000137329102 | 144.9029 | 0.37579 | -0.28749 | 16.1003 | 0.12526 | 15.9886
139.32011795043945 | 144.9124 | 0.3758 | -0.30336 | 16.1014 | 0.12527 | 15.9896
139.33000564575195 | 144.8648 | 0.37584 | -0.29116 | 16.0961 | 0.12528 | 15.9843
139.3400001525879 | 144.8724 | 0.37588 | -0.26552 | 16.0969 | 0.12529 | 15.9852
139.3501319885254 | 144.8724 | 0.3759 | -0.28017 | 16.0969 | 0.1253 | 15.9852
139.36012649536133 | 144.8305 | 0.3759 | -0.30947 | 16.0923 | 0.1253 | 15.9805
139.37012100219727 | 144.8324 | 0.37591 | -0.32534 | 16.0925 | 0.1253 | 15.9807
139.38013076782227 | 144.7753 | 0.37591 | -0.35464 | 16.0861 | 0.1253 | 15.9744
139.3901252746582 | 144.7829 | 0.37592 | -0.36929 | 16.087 | 0.12531 | 15.9752
139.39999771118164 | 144.7677 | 0.37595 | -0.37173 | 16.0853 | 0.12532 | 15.9735
139.41012954711914 | 144.72 | 0.37598 | -0.37295 | 16.08 | 0.12533 | 15.9683
139.42000198364258 | 144.7448 | 0.37599 | -0.37417 | 16.0828 | 0.12533 | 15.971
139.42999649047852 | 144.6667 | 0.376 | -0.39004 | 16.0741 | 0.12533 | 15.9623
139.44000625610352 | 144.6762 | 0.37602 | -0.40591 | 16.0751 | 0.12534 | 15.9634
139.45012283325195 | 144.6477 | 0.37603 | -0.42056 | 16.072 | 0.12534 | 15.9602
139.4601173400879 | 144.6096 | 0.37614 | -0.35464 | 16.0677 | 0.12538 | 15.956
139.4700050354004 | 144.7581 | 0.37648 | -0.012818 | 16.0842 | 0.12549 | 15.9725
139.47999954223633 | 144.9181 | 0.3765 | -0.029909 | 16.102 | 0.1255 | 15.9903
139.49013137817383 | 145.0134 | 0.37639 | -0.17518 | 16.1126 | 0.12546 | 16.0008
139.50000381469727 | 145.0172 | 0.37638 | -0.20448 | 16.113 | 0.12546 | 16.0013
139.5101203918457 | 144.9334 | 0.37639 | -0.22035 | 16.1037 | 0.12546 | 15.992
139.51999282836914 | 144.9277 | 0.37639 | -0.24965 | 16.1031 | 0.12546 | 15.9913
139.53000259399414 | 144.8572 | 0.37639 | -0.27895 | 16.0952 | 0.12546 | 15.9835
139.54011917114258 | 144.8305 | 0.37639 | -0.30825 | 16.0923 | 0.12546 | 15.9805
139.55000686645508 | 144.7982 | 0.3764 | -0.32412 | 16.0887 | 0.12547 | 15.9769
139.56012344360352 | 144.7181 | 0.37642 | -0.33877 | 16.0798 | 0.12547 | 15.968
139.56999588012695 | 144.7258 | 0.37642 | -0.36806 | 16.0806 | 0.12547 | 15.9689
139.58000564575195 | 144.6648 | 0.37643 | -0.36929 | 16.0739 | 0.12548 | 15.9621
139.5901222229004 | 144.6267 | 0.37644 | -0.38516 | 16.0696 | 0.12548 | 15.9579
139.59999465942383 | 144.6 | 0.37647 | -0.38638 | 16.0667 | 0.12549 | 15.9549
139.61000442504883 | 144.5353 | 0.3765 | -0.38882 | 16.0595 | 0.1255 | 15.9477
139.61999893188477 | 144.5638 | 0.37652 | -0.39126 | 16.0626 | 0.12551 | 15.9509
139.6299934387207 | 144.5143 | 0.37655 | -0.3937 | 16.0571 | 0.12552 | 15.9454
139.6401252746582 | 144.5105 | 0.37658 | -0.39492 | 16.0567 | 0.12553 | 15.945
139.65011978149414 | 144.5258 | 0.3766 | -0.39736 | 16.0584 | 0.12553 | 15.9467
139.66012954711914 | 144.4953 | 0.37664 | -0.37051 | 16.055 | 0.12555 | 15.9433
139.67000198364258 | 144.5315 | 0.37667 | -0.37295 | 16.059 | 0.12556 | 15.9473
139.68011856079102 | 144.5029 | 0.37671 | -0.36196 | 16.0559 | 0.12557 | 15.9441
139.69012832641602 | 144.52 | 0.37674 | -0.3644 | 16.0578 | 0.12558 | 15.946
139.70000076293945 | 144.5258 | 0.37676 | -0.36684 | 16.0584 | 0.12559 | 15.9467
139.7099952697754 | 144.5067 | 0.37679 | -0.36929 | 16.0563 | 0.1256 | 15.9445
139.7201271057129 | 144.5467 | 0.37684 | -0.34365 | 16.0607 | 0.12561 | 15.949
139.73012161254883 | 144.52 | 0.3769 | -0.31679 | 16.0578 | 0.12563 | 15.946
139.74013137817383 | 144.5505 | 0.37695 | -0.27651 | 16.0612 | 0.12565 | 15.9494
139.75012588500977 | 144.6 | 0.37699 | -0.26552 | 16.0667 | 0.12566 | 15.9549
139.7599983215332 | 144.6058 | 0.37702 | -0.26796 | 16.0673 | 0.12567 | 15.9556
139.76999282836914 | 144.6553 | 0.37703 | -0.28261 | 16.0728 | 0.12568 | 15.9611
139.78012466430664 | 144.6019 | 0.37704 | -0.29726 | 16.0669 | 0.12568 | 15.9551
139.78999710083008 | 144.6115 | 0.37706 | -0.31313 | 16.0679 | 0.12569 | 15.9562
139.80012893676758 | 144.6077 | 0.37708 | -0.31557 | 16.0675 | 0.12569 | 15.9558
139.81000137329102 | 144.581 | 0.37711 | -0.31801 | 16.0646 | 0.1257 | 15.9528
139.81999588012695 | 144.5848 | 0.37715 | -0.29238 | 16.065 | 0.12572 | 15.9532
139.83012771606445 | 144.5467 | 0.37719 | -0.29482 | 16.0607 | 0.12573 | 15.949
139.8401222229004 | 144.5772 | 0.37722 | -0.28261 | 16.0641 | 0.12574 | 15.9524
139.84999465942383 | 144.5772 | 0.37723 | -0.29848 | 16.0641 | 0.12574 | 15.9524
139.86012649536133 | 144.5334 | 0.37724 | -0.31313 | 16.0593 | 0.12575 | 15.9475
139.87012100219727 | 144.5048 | 0.37726 | -0.329 | 16.0561 | 0.12575 | 15.9443
139.88013076782227 | 144.4076 | 0.37727 | -0.34487 | 16.0453 | 0.12576 | 15.9335
139.8901252746582 | 144.3772 | 0.37728 | -0.36074 | 16.0419 | 0.12576 | 15.9302
139.89999771118164 | 144.3372 | 0.3773 | -0.36074 | 16.0375 | 0.12577 | 15.9257
139.91012954711914 | 144.3124 | 0.37732 | -0.36318 | 16.0347 | 0.12577 | 15.923
139.92012405395508 | 144.3162 | 0.37735 | -0.36562 | 16.0351 | 0.12578 | 15.9234
139.93011856079102 | 144.2953 | 0.37736 | -0.38027 | 16.0328 | 0.12579 | 15.9211
139.94012832641602 | 144.2857 | 0.37738 | -0.39614 | 16.0317 | 0.12579 | 15.92
139.95012283325195 | 144.2629 | 0.37739 | -0.41201 | 16.0292 | 0.1258 | 15.9175
139.9599952697754 | 144.2191 | 0.3774 | -0.42788 | 16.0243 | 0.1258 | 15.9126
139.9701271057129 | 144.2267 | 0.37743 | -0.4291 | 16.0252 | 0.12581 | 15.9134
139.97999954223633 | 144.1657 | 0.37744 | -0.43032 | 16.0184 | 0.12581 | 15.9067
139.99013137817383 | 144.181 | 0.37747 | -0.43154 | 16.0201 | 0.12582 | 15.9084
140.00000381469727 | 144.1581 | 0.3775 | -0.43399 | 16.0176 | 0.12583 | 15.9058
140.0099983215332 | 144.1562 | 0.37772 | -0.23012 | 16.0174 | 0.12591 | 15.9056
140.01999282836914 | 144.3391 | 0.37791 | -0.068974 | 16.0377 | 0.12597 | 15.9259
140.03012466430664 | 144.3924 | 0.37782 | -0.19838 | 16.0436 | 0.12594 | 15.9318
140.04011917114258 | 144.4457 | 0.37778 | -0.27162 | 16.0495 | 0.12593 | 15.9378
140.05000686645508 | 144.4343 | 0.37778 | -0.30092 | 16.0483 | 0.12593 | 15.9365
140.06000137329102 | 144.3791 | 0.37778 | -0.31557 | 16.0421 | 0.12593 | 15.9304
140.07011795043945 | 144.3619 | 0.37778 | -0.34487 | 16.0402 | 0.12593 | 15.9285
140.08000564575195 | 144.2743 | 0.37778 | -0.37417 | 16.0305 | 0.12593 | 15.9187
140.0900001525879 | 144.2457 | 0.37778 | -0.40347 | 16.0273 | 0.12593 | 15.9156
140.09999465942383 | 144.2114 | 0.37779 | -0.41934 | 16.0235 | 0.12593 | 15.9117
140.11000442504883 | 144.1638 | 0.37779 | -0.44864 | 16.0182 | 0.12593 | 15.9065
140.12012100219727 | 144.1467 | 0.37784 | -0.43643 | 16.0163 | 0.12595 | 15.9045
140.13013076782227 | 144.1219 | 0.37815 | -0.14955 | 16.0135 | 0.12605 | 15.9018
140.1401252746582 | 144.3086 | 0.37816 | -0.12513 | 16.0343 | 0.12605 | 15.9225
140.14999771118164 | 144.3334 | 0.37808 | -0.25453 | 16.037 | 0.12603 | 15.9253
140.16012954711914 | 144.2895 | 0.37806 | -0.31191 | 16.0322 | 0.12602 | 15.9204
140.17000198364258 | 144.3105 | 0.37806 | -0.34121 | 16.0345 | 0.12602 | 15.9227
140.17999649047852 | 144.2191 | 0.37806 | -0.37051 | 16.0243 | 0.12602 | 15.9126
140.19000625610352 | 144.2172 | 0.37806 | -0.3998 | 16.0241 | 0.12602 | 15.9124
140.20000076293945 | 144.1581 | 0.37806 | -0.4291 | 16.0176 | 0.12602 | 15.9058
140.2099952697754 | 144.0895 | 0.37808 | -0.44497 | 16.0099 | 0.12603 | 15.8982
140.2201271057129 | 144.1276 | 0.37838 | -0.15809 | 16.0142 | 0.12613 | 15.9024
140.22999954223633 | 144.2076 | 0.37848 | -0.064091 | 16.0231 | 0.12616 | 15.9113
140.24013137817383 | 144.3638 | 0.37842 | -0.16664 | 16.0404 | 0.12614 | 15.9287
140.25000381469727 | 144.3314 | 0.3784 | -0.20936 | 16.0368 | 0.12613 | 15.9251
140.2601203918457 | 144.301 | 0.3784 | -0.23866 | 16.0334 | 0.12613 | 15.9217
140.26999282836914 | 144.2953 | 0.3784 | -0.26796 | 16.0328 | 0.12613 | 15.9211
140.28000259399414 | 144.2172 | 0.3784 | -0.29726 | 16.0241 | 0.12613 | 15.9124
140.28999710083008 | 144.1962 | 0.3784 | -0.32656 | 16.0218 | 0.12613 | 15.91
140.30000686645508 | 144.16 | 0.3784 | -0.34121 | 16.0178 | 0.12613 | 15.906
140.31000137329102 | 144.0915 | 0.37842 | -0.35708 | 16.0102 | 0.12614 | 15.8984
140.32011795043945 | 144.0991 | 0.37842 | -0.38638 | 16.011 | 0.12614 | 15.8993
140.33000564575195 | 144.0286 | 0.37842 | -0.41567 | 16.0032 | 0.12614 | 15.8914
140.3401222229004 | 144.0171 | 0.37844 | -0.43032 | 16.0019 | 0.12615 | 15.8902
140.34999465942383 | 144.0381 | 0.37876 | -0.11536 | 16.0042 | 0.12625 | 15.8925
140.36000442504883 | 144.1981 | 0.37892 | 0.018922 | 16.022 | 0.12631 | 15.9103
140.36999893188477 | 144.3486 | 0.37887 | -0.067753 | 16.0387 | 0.12629 | 15.927
140.3799934387207 | 144.3143 | 0.37886 | -0.097052 | 16.0349 | 0.12629 | 15.9232
140.3900032043457 | 144.3276 | 0.37886 | -0.12635 | 16.0364 | 0.12629 | 15.9247
140.39999771118164 | 144.301 | 0.37887 | -0.141 | 16.0334 | 0.12629 | 15.9217
140.41012954711914 | 144.2362 | 0.37887 | -0.1703 | 16.0262 | 0.12629 | 15.9145
140.42000198364258 | 144.2343 | 0.37887 | -0.1996 | 16.026 | 0.12629 | 15.9143
140.43011856079102 | 144.1467 | 0.37888 | -0.21547 | 16.0163 | 0.12629 | 15.9045
140.44000625610352 | 144.1638 | 0.3789 | -0.23134 | 16.0182 | 0.1263 | 15.9065
140.45012283325195 | 144.1467 | 0.37891 | -0.24599 | 16.0163 | 0.1263 | 15.9045
140.4601173400879 | 144.1048 | 0.37892 | -0.26186 | 16.0116 | 0.12631 | 15.8999
140.4701271057129 | 144.0933 | 0.37895 | -0.24843 | 16.0104 | 0.12632 | 15.8986
140.47999954223633 | 144.0133 | 0.37898 | -0.25087 | 16.0015 | 0.12633 | 15.8897
140.48999404907227 | 144.04 | 0.37902 | -0.23866 | 16.0044 | 0.12634 | 15.8927
140.50012588500977 | 144.0362 | 0.37904 | -0.2411 | 16.004 | 0.12635 | 15.8923
140.5101203918457 | 144.0152 | 0.37908 | -0.23012 | 16.0017 | 0.12636 | 15.8899
140.5201301574707 | 144.0457 | 0.37911 | -0.23134 | 16.0051 | 0.12637 | 15.8933
140.53000259399414 | 143.9943 | 0.37912 | -0.24599 | 15.9994 | 0.12637 | 15.8876
140.53999710083008 | 144.0191 | 0.37915 | -0.24721 | 16.0021 | 0.12638 | 15.8904
140.55012893676758 | 144.0152 | 0.37918 | -0.24721 | 16.0017 | 0.12639 | 15.8899
140.56000137329102 | 143.9791 | 0.3792 | -0.235 | 15.9977 | 0.1264 | 15.8859
140.56999588012695 | 144.0038 | 0.37923 | -0.23622 | 16.0004 | 0.12641 | 15.8887
140.58000564575195 | 143.9791 | 0.37926 | -0.23744 | 15.9977 | 0.12642 | 15.8859
140.5900001525879 | 143.9791 | 0.37926 | -0.26674 | 15.9977 | 0.12642 | 15.8859
140.59999465942383 | 143.9714 | 0.37927 | -0.28261 | 15.9968 | 0.12642 | 15.8851
140.61012649536133 | 143.9333 | 0.37928 | -0.29848 | 15.9926 | 0.12643 | 15.8808
140.61999893188477 | 143.9448 | 0.3793 | -0.31435 | 15.9939 | 0.12643 | 15.8821
140.6299934387207 | 143.88 | 0.37931 | -0.31557 | 15.9867 | 0.12644 | 15.8749
140.6400032043457 | 143.8838 | 0.37934 | -0.31679 | 15.9871 | 0.12645 | 15.8753
140.64999771118164 | 143.8648 | 0.37936 | -0.31679 | 15.985 | 0.12645 | 15.8732
140.65999221801758 | 143.8229 | 0.37939 | -0.31801 | 15.9803 | 0.12646 | 15.8686
140.67000198364258 | 143.8457 | 0.37939 | -0.34731 | 15.9829 | 0.12646 | 15.8711
140.67999649047852 | 143.7867 | 0.37939 | -0.37661 | 15.9763 | 0.12646 | 15.8645
140.69000625610352 | 143.7886 | 0.3794 | -0.39248 | 15.9765 | 0.12647 | 15.8648
140.70012283325195 | 143.7752 | 0.37942 | -0.40835 | 15.975 | 0.12647 | 15.8633
140.7101173400879 | 143.7276 | 0.37944 | -0.40957 | 15.9697 | 0.12648 | 15.858
140.7200050354004 | 143.739 | 0.37946 | -0.40957 | 15.971 | 0.12649 | 15.8593
140.72999954223633 | 143.6743 | 0.37948 | -0.41079 | 15.9638 | 0.12649 | 15.8521
140.74013137817383 | 143.6743 | 0.37959 | -0.34487 | 15.9638 | 0.12653 | 15.8521
140.75000381469727 | 143.7676 | 0.37988 | -0.057987 | 15.9742 | 0.12663 | 15.8624
140.7599983215332 | 143.8876 | 0.37984 | -0.13123 | 15.9875 | 0.12661 | 15.8758
140.7701301574707 | 143.9905 | 0.37976 | -0.24599 | 15.9989 | 0.12659 | 15.8872
140.78000259399414 | 143.9276 | 0.37978 | -0.26186 | 15.992 | 0.12659 | 15.8802
140.78999710083008 | 143.8952 | 0.37978 | -0.27651 | 15.9884 | 0.12659 | 15.8766
140.80012893676758 | 143.8571 | 0.37978 | -0.3058 | 15.9841 | 0.12659 | 15.8724
140.81000137329102 | 143.7924 | 0.37978 | -0.3351 | 15.9769 | 0.12659 | 15.8652
140.82011795043945 | 143.7905 | 0.37978 | -0.3644 | 15.9767 | 0.12659 | 15.865
140.83012771606445 | 143.7086 | 0.37978 | -0.3937 | 15.9676 | 0.12659 | 15.8559
140.8400001525879 | 143.6952 | 0.37978 | -0.423 | 15.9661 | 0.12659 | 15.8544
140.8501319885254 | 143.6667 | 0.37978 | -0.4523 | 15.963 | 0.12659 | 15.8512
140.86000442504883 | 143.5848 | 0.37995 | -0.30336 | 15.9539 | 0.12665 | 15.8421
140.86999893188477 | 143.7181 | 0.3802 | -0.057987 | 15.9687 | 0.12673 | 15.8569
140.8799934387207 | 143.7962 | 0.38015 | -0.14588 | 15.9774 | 0.12672 | 15.8656
140.8900032043457 | 143.8191 | 0.38008 | -0.24843 | 15.9799 | 0.12669 | 15.8681
140.90011978149414 | 143.8019 | 0.38008 | -0.27773 | 15.978 | 0.12669 | 15.8662
140.90999221801758 | 143.76 | 0.38008 | -0.30703 | 15.9733 | 0.12669 | 15.8616
140.92000198364258 | 143.7467 | 0.3801 | -0.32167 | 15.9718 | 0.1267 | 15.8601
140.92999649047852 | 143.6571 | 0.3801 | -0.35097 | 15.9619 | 0.1267 | 15.8502
140.94012832641602 | 143.6514 | 0.3801 | -0.38027 | 15.9613 | 0.1267 | 15.8495
140.95000076293945 | 143.6133 | 0.3801 | -0.39492 | 15.957 | 0.1267 | 15.8453
140.9599952697754 | 143.5505 | 0.3801 | -0.42422 | 15.95 | 0.1267 | 15.8383
140.9701271057129 | 143.5505 | 0.38011 | -0.45352 | 15.95 | 0.1267 | 15.8383
140.98012161254883 | 143.5181 | 0.3804 | -0.18129 | 15.9465 | 0.1268 | 15.8347
140.99013137817383 | 143.7124 | 0.38058 | -0.018922 | 15.968 | 0.12686 | 15.8563
141.00000381469727 | 143.7619 | 0.38052 | -0.10438 | 15.9735 | 0.12684 | 15.8618
141.0099983215332 | 143.7314 | 0.3805 | -0.16297 | 15.9702 | 0.12683 | 15.8584
141.0201301574707 | 143.7295 | 0.3805 | -0.19227 | 15.9699 | 0.12683 | 15.8582
141.03012466430664 | 143.6571 | 0.3805 | -0.20692 | 15.9619 | 0.12683 | 15.8502
141.03999710083008 | 143.6305 | 0.38051 | -0.22279 | 15.9589 | 0.12684 | 15.8472
141.05000686645508 | 143.5924 | 0.38051 | -0.25209 | 15.9547 | 0.12684 | 15.843
141.06000137329102 | 143.5219 | 0.38051 | -0.28139 | 15.9469 | 0.12684 | 15.8351
141.06999588012695 | 143.5219 | 0.38051 | -0.31069 | 15.9469 | 0.12684 | 15.8351
141.08012771606445 | 143.459 | 0.38052 | -0.32656 | 15.9399 | 0.12684 | 15.8281
141.0900001525879 | 143.259 | 0.38054 | -0.35586 | 15.9177 | 0.12685 | 15.8059
141.1001319885254 | 143.0324 | 0.38055 | -0.3583 | 15.8925 | 0.12685 | 15.7807
141.11000442504883 | 142.9409 | 0.38055 | -0.37295 | 15.8823 | 0.12685 | 15.7706
141.12012100219727 | 142.9523 | 0.38056 | -0.38882 | 15.8836 | 0.12685 | 15.7718
141.1299934387207 | 142.8609 | 0.38058 | -0.40469 | 15.8734 | 0.12686 | 15.7617
141.1400032043457 | 142.8419 | 0.3806 | -0.40469 | 15.8713 | 0.12687 | 15.7596
141.15011978149414 | 142.8247 | 0.38064 | -0.39248 | 15.8694 | 0.12688 | 15.7577
141.15999221801758 | 142.7828 | 0.38068 | -0.38027 | 15.8648 | 0.12689 | 15.753
141.17012405395508 | 142.8057 | 0.38071 | -0.38149 | 15.8673 | 0.1269 | 15.7555
141.17999649047852 | 142.76 | 0.38075 | -0.36929 | 15.8622 | 0.12692 | 15.7505
141.19012832641602 | 142.7923 | 0.38079 | -0.34365 | 15.8658 | 0.12693 | 15.7541
141.20012283325195 | 142.7866 | 0.38083 | -0.33266 | 15.8652 | 0.12694 | 15.7534
141.2101173400879 | 142.779 | 0.38088 | -0.30703 | 15.8643 | 0.12696 | 15.7526
141.2201271057129 | 142.8399 | 0.38092 | -0.2936 | 15.8711 | 0.12697 | 15.7594
141.22999954223633 | 142.8057 | 0.38096 | -0.28139 | 15.8673 | 0.12699 | 15.7555
141.23999404907227 | 142.8533 | 0.381 | -0.28383 | 15.8726 | 0.127 | 15.7608
141.25000381469727 | 142.838 | 0.38102 | -0.28627 | 15.8709 | 0.12701 | 15.7591
141.2601203918457 | 142.8114 | 0.38103 | -0.30214 | 15.8679 | 0.12701 | 15.7562
141.2701301574707 | 142.8361 | 0.38104 | -0.30336 | 15.8707 | 0.12701 | 15.7589
141.28000259399414 | 142.76 | 0.38106 | -0.31923 | 15.8622 | 0.12702 | 15.7505
141.29011917114258 | 142.7847 | 0.38108 | -0.32045 | 15.865 | 0.12703 | 15.7532
141.30000686645508 | 142.7618 | 0.3811 | -0.33632 | 15.8624 | 0.12703 | 15.7507
141.31000137329102 | 142.7276 | 0.38112 | -0.33754 | 15.8586 | 0.12704 | 15.7469
141.31999588012695 | 142.7428 | 0.38114 | -0.35342 | 15.8603 | 0.12705 | 15.7486
141.33000564575195 | 142.6876 | 0.38115 | -0.36806 | 15.8542 | 0.12705 | 15.7424
141.3401222229004 | 142.6818 | 0.38118 | -0.36929 | 15.8535 | 0.12706 | 15.7418
141.34999465942383 | 142.6571 | 0.38119 | -0.37051 | 15.8508 | 0.12706 | 15.739
141.36000442504883 | 142.6076 | 0.3812 | -0.38638 | 15.8453 | 0.12707 | 15.7335
141.37012100219727 | 142.6171 | 0.38122 | -0.40225 | 15.8463 | 0.12707 | 15.7346
141.38013076782227 | 142.5637 | 0.38123 | -0.41812 | 15.8404 | 0.12708 | 15.7287
141.3900032043457 | 142.5485 | 0.38126 | -0.42056 | 15.8387 | 0.12709 | 15.727
141.40011978149414 | 142.5561 | 0.38148 | -0.21669 | 15.8396 | 0.12716 | 15.7278
141.40999221801758 | 142.6419 | 0.38171 | -0.012818 | 15.8491 | 0.12724 | 15.7373
141.42000198364258 | 142.838 | 0.3816 | -0.15687 | 15.8709 | 0.1272 | 15.7591
141.42999649047852 | 142.8342 | 0.38156 | -0.21547 | 15.8705 | 0.12719 | 15.7587
141.44000625610352 | 142.8266 | 0.38158 | -0.23012 | 15.8696 | 0.12719 | 15.7579
141.45012283325195 | 142.7771 | 0.38158 | -0.25942 | 15.8641 | 0.12719 | 15.7524
141.4601173400879 | 142.7199 | 0.38158 | -0.28871 | 15.8578 | 0.12719 | 15.746
141.4701271057129 | 142.6933 | 0.38158 | -0.31801 | 15.8548 | 0.12719 | 15.7431
141.47999954223633 | 142.6323 | 0.38158 | -0.34731 | 15.848 | 0.12719 | 15.7363
141.48999404907227 | 142.6304 | 0.38158 | -0.37661 | 15.8478 | 0.12719 | 15.7361
141.50012588500977 | 142.5618 | 0.38158 | -0.40591 | 15.8402 | 0.12719 | 15.7285
141.5099983215332 | 142.4818 | 0.38158 | -0.42056 | 15.8313 | 0.12719 | 15.7196
141.51999282836914 | 142.4761 | 0.38164 | -0.38271 | 15.8307 | 0.12721 | 15.7189
141.53000259399414 | 142.4799 | 0.38198 | -0.067753 | 15.8311 | 0.12733 | 15.7194
141.53999710083008 | 142.6285 | 0.38196 | -0.098273 | 15.8476 | 0.12732 | 15.7359
141.55000686645508 | 142.6723 | 0.38188 | -0.2289 | 15.8525 | 0.12729 | 15.7407
141.56012344360352 | 142.6209 | 0.38187 | -0.27284 | 15.8468 | 0.12729 | 15.735
141.56999588012695 | 142.6304 | 0.38187 | -0.30214 | 15.8478 | 0.12729 | 15.7361
141.58012771606445 | 142.5695 | 0.38187 | -0.33144 | 15.841 | 0.12729 | 15.7293
141.5901222229004 | 142.5561 | 0.38187 | -0.34609 | 15.8396 | 0.12729 | 15.7278
141.6001319885254 | 142.5047 | 0.38187 | -0.37539 | 15.8339 | 0.12729 | 15.7221
141.61012649536133 | 142.4323 | 0.38187 | -0.40469 | 15.8258 | 0.12729 | 15.7141
141.61999893188477 | 142.4228 | 0.38188 | -0.42056 | 15.8248 | 0.12729 | 15.713
141.63013076782227 | 142.3409 | 0.38194 | -0.40835 | 15.8157 | 0.12731 | 15.7039
141.6400032043457 | 142.4228 | 0.38231 | -0.051883 | 15.8248 | 0.12744 | 15.713
141.65011978149414 | 142.5561 | 0.38238 | -0.00061039 | 15.8396 | 0.12746 | 15.7278
141.66012954711914 | 142.6456 | 0.38228 | -0.13001 | 15.8495 | 0.12743 | 15.7378
141.67012405395508 | 142.7028 | 0.38227 | -0.15931 | 15.8559 | 0.12742 | 15.7441
141.68011856079102 | 142.6114 | 0.38228 | -0.17518 | 15.8457 | 0.12743 | 15.734
141.69012832641602 | 142.6076 | 0.38228 | -0.20448 | 15.8453 | 0.12743 | 15.7335
141.70012283325195 | 142.5542 | 0.38228 | -0.23378 | 15.8394 | 0.12743 | 15.7276
141.7101173400879 | 142.4704 | 0.38228 | -0.26308 | 15.83 | 0.12743 | 15.7183
141.7201271057129 | 142.4971 | 0.38228 | -0.29238 | 15.833 | 0.12743 | 15.7213
141.72999954223633 | 142.4114 | 0.3823 | -0.30825 | 15.8235 | 0.12743 | 15.7117
141.73999404907227 | 142.4152 | 0.38231 | -0.32412 | 15.8239 | 0.12744 | 15.7122
141.75012588500977 | 142.3599 | 0.38231 | -0.33877 | 15.8178 | 0.12744 | 15.706
141.7599983215332 | 142.2952 | 0.38231 | -0.36806 | 15.8106 | 0.12744 | 15.6988
141.76999282836914 | 142.299 | 0.38232 | -0.38271 | 15.811 | 0.12744 | 15.6992
141.78012466430664 | 142.2266 | 0.38235 | -0.38516 | 15.803 | 0.12745 | 15.6912
141.79011917114258 | 142.2228 | 0.38239 | -0.37295 | 15.8025 | 0.12746 | 15.6908
141.80012893676758 | 142.2056 | 0.38243 | -0.36074 | 15.8006 | 0.12748 | 15.6889
141.81012344360352 | 142.1732 | 0.38248 | -0.33388 | 15.797 | 0.12749 | 15.6853
141.82011795043945 | 142.2247 | 0.38254 | -0.30703 | 15.8027 | 0.12751 | 15.691
141.83012771606445 | 142.2018 | 0.38259 | -0.26674 | 15.8002 | 0.12753 | 15.6884
141.8401222229004 | 142.2304 | 0.38266 | -0.22768 | 15.8034 | 0.12755 | 15.6916
141.84999465942383 | 142.2609 | 0.38271 | -0.20204 | 15.8068 | 0.12757 | 15.695
141.86000442504883 | 142.2552 | 0.38275 | -0.18983 | 15.8061 | 0.12758 | 15.6944
141.86999893188477 | 142.3104 | 0.38278 | -0.19227 | 15.8123 | 0.12759 | 15.7005
141.8799934387207 | 142.2761 | 0.3828 | -0.19471 | 15.8085 | 0.1276 | 15.6967
141.8901252746582 | 142.3123 | 0.38282 | -0.21058 | 15.8125 | 0.12761 | 15.7007
141.89999771118164 | 142.3028 | 0.38286 | -0.19838 | 15.8114 | 0.12762 | 15.6997
141.91012954711914 | 142.2704 | 0.38288 | -0.18617 | 15.8078 | 0.12763 | 15.6961
141.92012405395508 | 142.2952 | 0.38292 | -0.17396 | 15.8106 | 0.12764 | 15.6988
141.92999649047852 | 142.2571 | 0.38295 | -0.1764 | 15.8063 | 0.12765 | 15.6946
141.94000625610352 | 142.2742 | 0.38296 | -0.19227 | 15.8082 | 0.12765 | 15.6965
141.95012283325195 | 142.2609 | 0.38299 | -0.19471 | 15.8068 | 0.12766 | 15.695
141.9601173400879 | 142.2437 | 0.383 | -0.21058 | 15.8049 | 0.12767 | 15.6931
141.9701271057129 | 142.259 | 0.38303 | -0.21303 | 15.8065 | 0.12768 | 15.6948
141.97999954223633 | 142.2075 | 0.38306 | -0.21547 | 15.8008 | 0.12769 | 15.6891
141.99013137817383 | 142.2209 | 0.38308 | -0.20326 | 15.8023 | 0.12769 | 15.6906
142.00000381469727 | 142.2075 | 0.38311 | -0.2057 | 15.8008 | 0.1277 | 15.6891
142.0099983215332 | 142.1713 | 0.38312 | -0.22157 | 15.7968 | 0.12771 | 15.6851
142.01999282836914 | 142.2056 | 0.38315 | -0.23622 | 15.8006 | 0.12772 | 15.6889
142.03000259399414 | 142.1466 | 0.38316 | -0.23744 | 15.7941 | 0.12772 | 15.6823
142.04011917114258 | 142.1542 | 0.38318 | -0.25331 | 15.7949 | 0.12773 | 15.6832
142.05000686645508 | 142.1237 | 0.3832 | -0.25453 | 15.7915 | 0.12773 | 15.6798
142.06012344360352 | 142.0818 | 0.38322 | -0.26918 | 15.7869 | 0.12774 | 15.6751
142.07011795043945 | 142.1009 | 0.38324 | -0.25697 | 15.789 | 0.12775 | 15.6772
142.08012771606445 | 142.0608 | 0.38326 | -0.27284 | 15.7845 | 0.12775 | 15.6728
142.0900001525879 | 142.0647 | 0.38327 | -0.28871 | 15.785 | 0.12776 | 15.6732
142.1001319885254 | 142.0056 | 0.38327 | -0.31801 | 15.7784 | 0.12776 | 15.6667
142.11000442504883 | 141.9789 | 0.38328 | -0.33388 | 15.7754 | 0.12776 | 15.6637
142.11999893188477 | 141.9847 | 0.3833 | -0.34975 | 15.7761 | 0.12777 | 15.6643
142.13013076782227 | 141.9256 | 0.38331 | -0.36562 | 15.7695 | 0.12777 | 15.6578
142.1400032043457 | 141.9313 | 0.38334 | -0.36684 | 15.7701 | 0.12778 | 15.6584
142.15011978149414 | 141.897 | 0.38335 | -0.36806 | 15.7663 | 0.12778 | 15.6546
142.15999221801758 | 141.8647 | 0.38336 | -0.38393 | 15.7627 | 0.12779 | 15.651
142.17012405395508 | 141.8799 | 0.38336 | -0.41323 | 15.7644 | 0.12779 | 15.6527
142.17999649047852 | 141.8551 | 0.38367 | -0.12635 | 15.7617 | 0.12789 | 15.6499
142.19000625610352 | 142.038 | 0.38382 | -0.0054935 | 15.782 | 0.12794 | 15.6702
142.20000076293945 | 142.1275 | 0.38371 | -0.15077 | 15.7919 | 0.1279 | 15.6802
142.2099952697754 | 142.1066 | 0.38368 | -0.20936 | 15.7896 | 0.12789 | 15.6779
142.2200050354004 | 142.137 | 0.38368 | -0.23866 | 15.793 | 0.12789 | 15.6813
142.23012161254883 | 142.0323 | 0.38368 | -0.25331 | 15.7814 | 0.12789 | 15.6696
142.24013137817383 | 142.0266 | 0.3837 | -0.26918 | 15.7807 | 0.1279 | 15.669
142.25012588500977 | 141.9904 | 0.3837 | -0.29848 | 15.7767 | 0.1279 | 15.665
142.2601203918457 | 141.9332 | 0.3837 | -0.32778 | 15.7704 | 0.1279 | 15.6586
142.26999282836914 | 141.9351 | 0.3837 | -0.35708 | 15.7706 | 0.1279 | 15.6588
142.28000259399414 | 141.8475 | 0.3837 | -0.38638 | 15.7608 | 0.1279 | 15.6491
142.29011917114258 | 141.8266 | 0.3837 | -0.41567 | 15.7585 | 0.1279 | 15.6468
142.30012893676758 | 141.8075 | 0.38371 | -0.43032 | 15.7564 | 0.1279 | 15.6446
142.31000137329102 | 141.7637 | 0.38391 | -0.23988 | 15.7515 | 0.12797 | 15.6398
142.32011795043945 | 141.8685 | 0.38414 | -0.036013 | 15.7632 | 0.12804 | 15.6514
142.33012771606445 | 141.9694 | 0.38408 | -0.12391 | 15.7744 | 0.12803 | 15.6626
142.3400001525879 | 142.0342 | 0.38407 | -0.16786 | 15.7816 | 0.12802 | 15.6698
142.34999465942383 | 142.0037 | 0.38407 | -0.19716 | 15.7782 | 0.12802 | 15.6664
142.36000442504883 | 141.9485 | 0.38407 | -0.22645 | 15.7721 | 0.12802 | 15.6603
142.37012100219727 | 141.9447 | 0.38407 | -0.25575 | 15.7716 | 0.12802 | 15.6599
142.3799934387207 | 141.8799 | 0.38408 | -0.27162 | 15.7644 | 0.12803 | 15.6527
142.3900032043457 | 141.8818 | 0.38408 | -0.28627 | 15.7646 | 0.12803 | 15.6529
142.39999771118164 | 141.817 | 0.38408 | -0.31557 | 15.7574 | 0.12803 | 15.6457
142.40999221801758 | 141.7827 | 0.38408 | -0.34487 | 15.7536 | 0.12803 | 15.6419
142.42012405395508 | 141.7866 | 0.38408 | -0.37417 | 15.7541 | 0.12803 | 15.6423
142.43011856079102 | 141.7085 | 0.3841 | -0.39004 | 15.7454 | 0.12803 | 15.6336
142.44012832641602 | 141.7046 | 0.3841 | -0.41934 | 15.745 | 0.12803 | 15.6332
142.45012283325195 | 141.6399 | 0.38411 | -0.43521 | 15.7378 | 0.12804 | 15.626
142.4601173400879 | 141.6075 | 0.38428 | -0.28505 | 15.7342 | 0.12809 | 15.6224
142.4701271057129 | 141.758 | 0.3846 | 0.028688 | 15.7509 | 0.1282 | 15.6391
142.48012161254883 | 141.9123 | 0.3846 | -0.0030519 | 15.768 | 0.1282 | 15.6563
142.48999404907227 | 142.0266 | 0.38455 | -0.090948 | 15.7807 | 0.12818 | 15.669
142.50000381469727 | 142.017 | 0.38456 | -0.10682 | 15.7797 | 0.12819 | 15.6679
142.5099983215332 | 141.977 | 0.38456 | -0.13612 | 15.7752 | 0.12819 | 15.6635
142.5201301574707 | 141.9809 | 0.38456 | -0.16542 | 15.7756 | 0.12819 | 15.6639
142.53012466430664 | 141.9275 | 0.38457 | -0.18129 | 15.7697 | 0.12819 | 15.658
142.53999710083008 | 141.9256 | 0.38457 | -0.21058 | 15.7695 | 0.12819 | 15.6578
142.55012893676758 | 141.8704 | 0.38459 | -0.2118 | 15.7634 | 0.1282 | 15.6516
142.56012344360352 | 141.817 | 0.3846 | -0.22768 | 15.7574 | 0.1282 | 15.6457
142.56999588012695 | 141.8113 | 0.3846 | -0.25697 | 15.7568 | 0.1282 | 15.6451
142.58012771606445 | 141.7447 | 0.3846 | -0.28627 | 15.7494 | 0.1282 | 15.6377
142.5901222229004 | 141.7561 | 0.38461 | -0.30214 | 15.7507 | 0.1282 | 15.6389
142.6001319885254 | 141.718 | 0.38465 | -0.29116 | 15.7464 | 0.12822 | 15.6347
142.61012649536133 | 141.6875 | 0.38469 | -0.29238 | 15.7431 | 0.12823 | 15.6313
142.61999893188477 | 141.7046 | 0.38473 | -0.26674 | 15.745 | 0.12824 | 15.6332
142.63013076782227 | 141.6513 | 0.38477 | -0.2411 | 15.739 | 0.12826 | 15.6273
142.6400032043457 | 141.697 | 0.3848 | -0.24355 | 15.7441 | 0.12827 | 15.6324
142.65011978149414 | 141.6875 | 0.38481 | -0.25819 | 15.7431 | 0.12827 | 15.6313
142.65999221801758 | 141.6666 | 0.38483 | -0.27284 | 15.7407 | 0.12828 | 15.629
142.67000198364258 | 141.7008 | 0.38484 | -0.28871 | 15.7445 | 0.12828 | 15.6328
142.68011856079102 | 141.6323 | 0.38487 | -0.28993 | 15.7369 | 0.12829 | 15.6252
142.69000625610352 | 141.6399 | 0.38489 | -0.28993 | 15.7378 | 0.1283 | 15.626
142.70000076293945 | 141.6304 | 0.38492 | -0.29238 | 15.7367 | 0.12831 | 15.625
142.7099952697754 | 141.6037 | 0.38495 | -0.29238 | 15.7337 | 0.12832 | 15.622
142.7201271057129 | 141.617 | 0.38496 | -0.2936 | 15.7352 | 0.12832 | 15.6235
142.72999954223633 | 141.5694 | 0.38497 | -0.30947 | 15.7299 | 0.12832 | 15.6182
142.74013137817383 | 141.6018 | 0.385 | -0.32534 | 15.7335 | 0.12833 | 15.6218
142.75012588500977 | 141.5904 | 0.38501 | -0.32656 | 15.7323 | 0.12834 | 15.6205
142.7601203918457 | 141.5561 | 0.38503 | -0.34243 | 15.7285 | 0.12834 | 15.6167
142.7701301574707 | 141.5694 | 0.38505 | -0.35708 | 15.7299 | 0.12835 | 15.6182
142.78012466430664 | 141.5085 | 0.38507 | -0.35952 | 15.7232 | 0.12836 | 15.6114
142.78999710083008 | 141.5351 | 0.38508 | -0.36074 | 15.7261 | 0.12836 | 15.6144
142.80000686645508 | 141.5046 | 0.38508 | -0.39004 | 15.7227 | 0.12836 | 15.611
142.81012344360352 | 141.4723 | 0.38511 | -0.39126 | 15.7191 | 0.12837 | 15.6074
142.82011795043945 | 141.4665 | 0.38512 | -0.40713 | 15.7185 | 0.12837 | 15.6068
142.83012771606445 | 141.4113 | 0.38513 | -0.42178 | 15.7124 | 0.12838 | 15.6006
142.8400001525879 | 141.4342 | 0.38515 | -0.43765 | 15.7149 | 0.12838 | 15.6032
142.84999465942383 | 141.4037 | 0.38516 | -0.4523 | 15.7115 | 0.12839 | 15.5998
142.86000442504883 | 141.3732 | 0.38519 | -0.45474 | 15.7081 | 0.1284 | 15.5964
142.86999893188477 | 141.3941 | 0.38521 | -0.44253 | 15.7105 | 0.1284 | 15.5987
142.88013076782227 | 141.3389 | 0.38524 | -0.44497 | 15.7043 | 0.12841 | 15.5926
142.8900032043457 | 141.3865 | 0.38547 | -0.24232 | 15.7096 | 0.12849 | 15.5979
142.90011978149414 | 141.5199 | 0.38565 | -0.07874 | 15.7244 | 0.12855 | 15.6127
142.91012954711914 | 141.6037 | 0.38557 | -0.19593 | 15.7337 | 0.12852 | 15.622
142.92000198364258 | 141.6951 | 0.38555 | -0.25453 | 15.7439 | 0.12852 | 15.6322
142.92999649047852 | 141.6437 | 0.38556 | -0.2704 | 15.7382 | 0.12852 | 15.6264
142.94012832641602 | 141.6551 | 0.38556 | -0.2997 | 15.7395 | 0.12852 | 15.6277
142.95012283325195 | 141.6018 | 0.38556 | -0.31435 | 15.7335 | 0.12852 | 15.6218
142.9601173400879 | 141.5427 | 0.38556 | -0.34365 | 15.727 | 0.12852 | 15.6152
142.9701271057129 | 141.5504 | 0.38556 | -0.37295 | 15.7278 | 0.12852 | 15.6161
142.98012161254883 | 141.4684 | 0.38556 | -0.40225 | 15.7187 | 0.12852 | 15.607
142.98999404907227 | 141.4761 | 0.38556 | -0.43154 | 15.7196 | 0.12852 | 15.6078
143.00012588500977 | 141.4437 | 0.38557 | -0.44742 | 15.716 | 0.12852 | 15.6042
143.0101203918457 | 141.377 | 0.38557 | -0.47671 | 15.7086 | 0.12852 | 15.5968
143.01999282836914 | 141.3656 | 0.38569 | -0.38271 | 15.7073 | 0.12856 | 15.5955
143.03012466430664 | 141.3884 | 0.38605 | -0.040896 | 15.7098 | 0.12868 | 15.5981
143.04011917114258 | 141.6342 | 0.38607 | -0.044558 | 15.7371 | 0.12869 | 15.6254
143.05000686645508 | 141.7142 | 0.386 | -0.1471 | 15.746 | 0.12867 | 15.6343
143.06012344360352 | 141.7027 | 0.386 | -0.17518 | 15.7447 | 0.12867 | 15.633
143.06999588012695 | 141.7085 | 0.386 | -0.20448 | 15.7454 | 0.12867 | 15.6336
143.08000564575195 | 141.6361 | 0.386 | -0.23378 | 15.7373 | 0.12867 | 15.6256
143.0900001525879 | 141.6399 | 0.386 | -0.26308 | 15.7378 | 0.12867 | 15.626
143.1001319885254 | 141.5789 | 0.38601 | -0.27773 | 15.731 | 0.12867 | 15.6192
143.11000442504883 | 141.5313 | 0.38601 | -0.29238 | 15.7257 | 0.12867 | 15.6139
143.11999893188477 | 141.5332 | 0.38601 | -0.32167 | 15.7259 | 0.12867 | 15.6142
143.13013076782227 | 141.4551 | 0.38601 | -0.35097 | 15.7172 | 0.12867 | 15.6055
143.1401252746582 | 141.4418 | 0.38601 | -0.38027 | 15.7158 | 0.12867 | 15.604
143.14999771118164 | 141.4094 | 0.38603 | -0.39614 | 15.7122 | 0.12868 | 15.6004
143.16012954711914 | 141.3618 | 0.38604 | -0.41201 | 15.7069 | 0.12868 | 15.5951
143.17012405395508 | 141.3522 | 0.38605 | -0.42788 | 15.7058 | 0.12868 | 15.5941
143.17999649047852 | 141.2951 | 0.38607 | -0.44375 | 15.6995 | 0.12869 | 15.5877
143.19012832641602 | 141.2837 | 0.38615 | -0.37783 | 15.6982 | 0.12872 | 15.5864
143.20012283325195 | 141.3351 | 0.38653 | -0.021364 | 15.7039 | 0.12884 | 15.5921
143.2099952697754 | 141.5427 | 0.38667 | 0.10071 | 15.727 | 0.12889 | 15.6152
143.2201271057129 | 141.7275 | 0.38661 | 0.014039 | 15.7475 | 0.12887 | 15.6357
143.23012161254883 | 141.7275 | 0.3866 | -0.029909 | 15.7475 | 0.12887 | 15.6357
143.23999404907227 | 141.7466 | 0.3866 | -0.059208 | 15.7496 | 0.12887 | 15.6379
143.25000381469727 | 141.7104 | 0.38661 | -0.075078 | 15.7456 | 0.12887 | 15.6338
143.2599983215332 | 141.6761 | 0.38663 | -0.090948 | 15.7418 | 0.12888 | 15.63
143.26999282836914 | 141.6951 | 0.38663 | -0.12025 | 15.7439 | 0.12888 | 15.6322
143.28012466430664 | 141.6284 | 0.38663 | -0.1349 | 15.7365 | 0.12888 | 15.6247
143.28999710083008 | 141.6266 | 0.38665 | -0.14955 | 15.7363 | 0.12888 | 15.6245
143.30012893676758 | 141.5961 | 0.38665 | -0.16542 | 15.7329 | 0.12888 | 15.6211
143.31012344360352 | 141.5485 | 0.38667 | -0.18129 | 15.7276 | 0.12889 | 15.6159
143.31999588012695 | 141.5599 | 0.38671 | -0.1703 | 15.7289 | 0.1289 | 15.6171
143.33012771606445 | 141.5046 | 0.38675 | -0.17152 | 15.7227 | 0.12892 | 15.611
143.3400001525879 | 141.5256 | 0.38677 | -0.15931 | 15.7251 | 0.12892 | 15.6133
143.3501319885254 | 141.5142 | 0.3868 | -0.16175 | 15.7238 | 0.12893 | 15.612
143.36000442504883 | 141.5008 | 0.38681 | -0.16297 | 15.7223 | 0.12894 | 15.6106
143.36999893188477 | 141.5332 | 0.38684 | -0.16542 | 15.7259 | 0.12895 | 15.6142
143.3799934387207 | 141.4799 | 0.38687 | -0.16786 | 15.72 | 0.12896 | 15.6082
143.3900032043457 | 141.4894 | 0.38689 | -0.16908 | 15.721 | 0.12896 | 15.6093
143.40011978149414 | 141.4723 | 0.38692 | -0.16908 | 15.7191 | 0.12897 | 15.6074
143.41012954711914 | 141.4665 | 0.38695 | -0.17152 | 15.7185 | 0.12898 | 15.6068
143.42000198364258 | 141.4932 | 0.38696 | -0.18739 | 15.7215 | 0.12899 | 15.6097
143.43011856079102 | 141.4513 | 0.38699 | -0.20326 | 15.7168 | 0.129 | 15.6051
143.44012832641602 | 141.4456 | 0.387 | -0.18983 | 15.7162 | 0.129 | 15.6044
143.45000076293945 | 141.4399 | 0.38703 | -0.19227 | 15.7155 | 0.12901 | 15.6038
143.4601173400879 | 141.4284 | 0.38705 | -0.19471 | 15.7143 | 0.12902 | 15.6025
143.4700050354004 | 141.4513 | 0.38707 | -0.21058 | 15.7168 | 0.12902 | 15.6051
143.48012161254883 | 141.4056 | 0.38709 | -0.21303 | 15.7117 | 0.12903 | 15.6
143.49013137817383 | 141.4323 | 0.38711 | -0.2289 | 15.7147 | 0.12904 | 15.6029
143.50012588500977 | 141.3941 | 0.38713 | -0.23134 | 15.7105 | 0.12904 | 15.5987
143.5099983215332 | 141.3675 | 0.38715 | -0.24721 | 15.7075 | 0.12905 | 15.5957
143.5201301574707 | 141.3904 | 0.38716 | -0.24843 | 15.71 | 0.12905 | 15.5983
143.53000259399414 | 141.3294 | 0.38716 | -0.27773 | 15.7033 | 0.12905 | 15.5915
143.54011917114258 | 141.3313 | 0.38719 | -0.27895 | 15.7035 | 0.12906 | 15.5917
143.55000686645508 | 141.2875 | 0.3872 | -0.29482 | 15.6986 | 0.12907 | 15.5869
143.56000137329102 | 141.2684 | 0.38723 | -0.29726 | 15.6965 | 0.12908 | 15.5847
143.57011795043945 | 141.2913 | 0.38725 | -0.2997 | 15.699 | 0.12908 | 15.5873
143.58012771606445 | 141.2646 | 0.38727 | -0.31435 | 15.6961 | 0.12909 | 15.5843
143.5900001525879 | 141.278 | 0.38728 | -0.33022 | 15.6975 | 0.12909 | 15.5858
143.6001319885254 | 141.2361 | 0.38728 | -0.34487 | 15.6929 | 0.12909 | 15.5811
143.61000442504883 | 141.1999 | 0.38729 | -0.36074 | 15.6889 | 0.1291 | 15.5771
143.62012100219727 | 141.2113 | 0.38732 | -0.36318 | 15.6901 | 0.12911 | 15.5784
143.63013076782227 | 141.156 | 0.38735 | -0.3644 | 15.684 | 0.12912 | 15.5723
143.6400032043457 | 141.1827 | 0.38739 | -0.35219 | 15.687 | 0.12913 | 15.5752
143.64999771118164 | 141.177 | 0.38741 | -0.35464 | 15.6863 | 0.12914 | 15.5746
143.65999221801758 | 141.1675 | 0.38743 | -0.37051 | 15.6853 | 0.12914 | 15.5735
143.67000198364258 | 141.1827 | 0.38743 | -0.3998 | 15.687 | 0.12914 | 15.5752
143.68011856079102 | 141.1199 | 0.38744 | -0.40103 | 15.68 | 0.12915 | 15.5682
143.69000625610352 | 141.1332 | 0.38744 | -0.43032 | 15.6815 | 0.12915 | 15.5697
143.70012283325195 | 141.1027 | 0.38747 | -0.43154 | 15.6781 | 0.12916 | 15.5663
143.7101173400879 | 141.057 | 0.38751 | -0.41934 | 15.673 | 0.12917 | 15.5612
143.7200050354004 | 141.0913 | 0.38752 | -0.43521 | 15.6768 | 0.12917 | 15.5651
143.72999954223633 | 141.036 | 0.38755 | -0.43765 | 15.6707 | 0.12918 | 15.5589
143.74013137817383 | 141.0837 | 0.38763 | -0.38393 | 15.676 | 0.12921 | 15.5642
143.75012588500977 | 141.137 | 0.38799 | -0.042117 | 15.6819 | 0.12933 | 15.5701
143.7601203918457 | 141.3408 | 0.38807 | 0.037234 | 15.7045 | 0.12936 | 15.5928
143.7701301574707 | 141.4761 | 0.38799 | -0.093389 | 15.7196 | 0.12933 | 15.6078
143.78012466430664 | 141.4799 | 0.38799 | -0.12269 | 15.72 | 0.12933 | 15.6082
143.78999710083008 | 141.5008 | 0.38799 | -0.15199 | 15.7223 | 0.12933 | 15.6106
143.80012893676758 | 141.4475 | 0.388 | -0.16786 | 15.7164 | 0.12933 | 15.6046
143.81012344360352 | 141.4018 | 0.388 | -0.19716 | 15.7113 | 0.12933 | 15.5996
143.81999588012695 | 141.3904 | 0.38801 | -0.21303 | 15.71 | 0.12934 | 15.5983
143.83012771606445 | 141.3142 | 0.38801 | -0.24232 | 15.7016 | 0.12934 | 15.5898
143.8400001525879 | 141.3218 | 0.38803 | -0.24355 | 15.7024 | 0.12934 | 15.5907
143.84999465942383 | 141.2723 | 0.38803 | -0.27284 | 15.6969 | 0.12934 | 15.5852
143.86000442504883 | 141.2322 | 0.38804 | -0.28871 | 15.6925 | 0.12935 | 15.5807
143.86999893188477 | 141.238 | 0.38807 | -0.28993 | 15.6931 | 0.12936 | 15.5814
143.8799934387207 | 141.1618 | 0.38809 | -0.29116 | 15.6846 | 0.12936 | 15.5729
143.8900032043457 | 141.1827 | 0.38813 | -0.27895 | 15.687 | 0.12938 | 15.5752
143.90011978149414 | 141.1713 | 0.38816 | -0.28139 | 15.6857 | 0.12939 | 15.5739
143.91012954711914 | 141.1637 | 0.3882 | -0.26918 | 15.6849 | 0.1294 | 15.5731
143.92012405395508 | 141.2113 | 0.38825 | -0.23012 | 15.6901 | 0.12942 | 15.5784
143.92999649047852 | 141.1827 | 0.38829 | -0.21913 | 15.687 | 0.12943 | 15.5752
143.94000625610352 | 141.2265 | 0.38835 | -0.19471 | 15.6918 | 0.12945 | 15.5801
143.95000076293945 | 141.2284 | 0.38839 | -0.18251 | 15.692 | 0.12946 | 15.5803
143.9601173400879 | 141.2418 | 0.38841 | -0.18251 | 15.6935 | 0.12947 | 15.5818
143.9701271057129 | 141.2894 | 0.38844 | -0.18495 | 15.6988 | 0.12948 | 15.5871
143.98012161254883 | 141.2475 | 0.38845 | -0.20082 | 15.6942 | 0.12948 | 15.5824
143.98999404907227 | 141.278 | 0.38848 | -0.20326 | 15.6975 | 0.12949 | 15.5858
144.00012588500977 | 141.2646 | 0.38853 | -0.17762 | 15.6961 | 0.12951 | 15.5843
144.0099983215332 | 141.2418 | 0.38857 | -0.16542 | 15.6935 | 0.12952 | 15.5818
144.01999282836914 | 141.2837 | 0.3886 | -0.15443 | 15.6982 | 0.12953 | 15.5864
144.03000259399414 | 141.2551 | 0.38861 | -0.1703 | 15.695 | 0.12954 | 15.5833
144.04011917114258 | 141.278 | 0.38863 | -0.18617 | 15.6975 | 0.12954 | 15.5858
144.05012893676758 | 141.2608 | 0.38865 | -0.18861 | 15.6956 | 0.12955 | 15.5839
144.06012344360352 | 141.2341 | 0.38868 | -0.19105 | 15.6927 | 0.12956 | 15.5809
144.07011795043945 | 141.2608 | 0.38871 | -0.19349 | 15.6956 | 0.12957 | 15.5839
144.08000564575195 | 141.2189 | 0.38873 | -0.18129 | 15.691 | 0.12958 | 15.5792
144.0901222229004 | 141.2551 | 0.38876 | -0.18373 | 15.695 | 0.12959 | 15.5833
144.1001319885254 | 141.2437 | 0.38877 | -0.1996 | 15.6937 | 0.12959 | 15.582
144.11000442504883 | 141.2303 | 0.3888 | -0.20204 | 15.6923 | 0.1296 | 15.5805
144.12012100219727 | 141.2608 | 0.38883 | -0.20448 | 15.6956 | 0.12961 | 15.5839
144.13013076782227 | 141.1961 | 0.38885 | -0.20692 | 15.6884 | 0.12962 | 15.5767
144.1400032043457 | 141.2075 | 0.38887 | -0.22279 | 15.6897 | 0.12962 | 15.578
144.15011978149414 | 141.1961 | 0.38888 | -0.23744 | 15.6884 | 0.12963 | 15.5767
144.16012954711914 | 141.177 | 0.38889 | -0.23866 | 15.6863 | 0.12963 | 15.5746
144.17012405395508 | 141.1789 | 0.38891 | -0.25331 | 15.6865 | 0.12964 | 15.5748
144.18011856079102 | 141.1218 | 0.38893 | -0.25453 | 15.6802 | 0.12964 | 15.5684
144.19012832641602 | 141.1389 | 0.38896 | -0.25575 | 15.6821 | 0.12965 | 15.5703
144.20000076293945 | 141.1199 | 0.38897 | -0.27162 | 15.68 | 0.12966 | 15.5682
144.2101173400879 | 141.0951 | 0.38899 | -0.28627 | 15.6772 | 0.12966 | 15.5655
144.2201271057129 | 141.116 | 0.389 | -0.30092 | 15.6796 | 0.12967 | 15.5678
144.23012161254883 | 141.0684 | 0.38903 | -0.30214 | 15.6743 | 0.12968 | 15.5625
144.24013137817383 | 141.0684 | 0.38904 | -0.30336 | 15.6743 | 0.12968 | 15.5625
144.25012588500977 | 141.0418 | 0.38904 | -0.33266 | 15.6713 | 0.12968 | 15.5596
144.2599983215332 | 141.0246 | 0.38905 | -0.34853 | 15.6694 | 0.12968 | 15.5576
144.26999282836914 | 141.0189 | 0.38907 | -0.3644 | 15.6688 | 0.12969 | 15.557
144.28012466430664 | 140.9732 | 0.38909 | -0.36684 | 15.6637 | 0.1297 | 15.5519
144.28999710083008 | 140.9846 | 0.38911 | -0.38271 | 15.665 | 0.1297 | 15.5532
144.30000686645508 | 140.9541 | 0.38912 | -0.39858 | 15.6616 | 0.12971 | 15.5498
144.31012344360352 | 140.9103 | 0.38913 | -0.41445 | 15.6567 | 0.12971 | 15.545
144.31999588012695 | 140.8989 | 0.38915 | -0.41567 | 15.6554 | 0.12972 | 15.5437
144.33000564575195 | 140.8589 | 0.3892 | -0.39126 | 15.651 | 0.12973 | 15.5392
144.3400001525879 | 140.9427 | 0.38955 | -0.07874 | 15.6603 | 0.12985 | 15.5485
144.34999465942383 | 141.1065 | 0.38957 | -0.068974 | 15.6785 | 0.12986 | 15.5668
144.36012649536133 | 141.1884 | 0.38948 | -0.19838 | 15.6876 | 0.12983 | 15.5759
144.37012100219727 | 141.2094 | 0.38948 | -0.2289 | 15.6899 | 0.12983 | 15.5782
144.38013076782227 | 141.1351 | 0.38948 | -0.25819 | 15.6817 | 0.12983 | 15.5699
144.3900032043457 | 141.137 | 0.38948 | -0.28749 | 15.6819 | 0.12983 | 15.5701
144.40011978149414 | 141.0856 | 0.38948 | -0.30214 | 15.6762 | 0.12983 | 15.5644
144.41012954711914 | 141.0265 | 0.38948 | -0.33144 | 15.6696 | 0.12983 | 15.5579
144.42012405395508 | 141.0303 | 0.38948 | -0.36074 | 15.67 | 0.12983 | 15.5583
144.43011856079102 | 140.9617 | 0.38949 | -0.37661 | 15.6624 | 0.12983 | 15.5507
144.44012832641602 | 140.9637 | 0.38949 | -0.40591 | 15.6626 | 0.12983 | 15.5509
144.45012283325195 | 140.9008 | 0.38949 | -0.43521 | 15.6556 | 0.12983 | 15.5439
144.4599952697754 | 140.8532 | 0.38949 | -0.46451 | 15.6504 | 0.12983 | 15.5386
144.4701271057129 | 140.8417 | 0.38949 | -0.4938 | 15.6491 | 0.12983 | 15.5373
144.48012161254883 | 140.7979 | 0.38981 | -0.18006 | 15.6442 | 0.12994 | 15.5325
144.48999404907227 | 141.0303 | 0.39007 | 0.050662 | 15.67 | 0.13002 | 15.5583
144.50012588500977 | 141.1961 | 0.39 | -0.051883 | 15.6884 | 0.13 | 15.5767
144.5099983215332 | 141.2665 | 0.38993 | -0.15443 | 15.6963 | 0.12998 | 15.5845
144.51999282836914 | 141.2856 | 0.38995 | -0.1703 | 15.6984 | 0.12998 | 15.5866
144.53012466430664 | 141.1942 | 0.38995 | -0.1996 | 15.6882 | 0.12998 | 15.5765
144.53999710083008 | 141.1694 | 0.38996 | -0.21547 | 15.6855 | 0.12999 | 15.5737
144.55012893676758 | 141.1275 | 0.38997 | -0.23012 | 15.6808 | 0.12999 | 15.5691
144.56000137329102 | 141.078 | 0.38997 | -0.24477 | 15.6753 | 0.12999 | 15.5636
144.56999588012695 | 141.0818 | 0.38997 | -0.27406 | 15.6757 | 0.12999 | 15.564
144.58000564575195 | 140.9941 | 0.38997 | -0.30336 | 15.666 | 0.12999 | 15.5543
144.5900001525879 | 141.0017 | 0.38999 | -0.31923 | 15.6669 | 0.13 | 15.5551
144.59999465942383 | 140.9637 | 0.38999 | -0.34853 | 15.6626 | 0.13 | 15.5509
144.61012649536133 | 140.9179 | 0.39001 | -0.35097 | 15.6575 | 0.13 | 15.5458
144.62012100219727 | 140.9332 | 0.39003 | -0.36684 | 15.6592 | 0.13001 | 15.5475
144.6299934387207 | 140.8875 | 0.39007 | -0.35342 | 15.6542 | 0.13002 | 15.5424
144.6401252746582 | 140.8875 | 0.39009 | -0.34121 | 15.6542 | 0.13003 | 15.5424
144.64999771118164 | 140.8417 | 0.39012 | -0.34365 | 15.6491 | 0.13004 | 15.5373
144.66012954711914 | 140.8265 | 0.39013 | -0.3583 | 15.6474 | 0.13004 | 15.5356
144.67012405395508 | 140.8703 | 0.39016 | -0.3583 | 15.6523 | 0.13005 | 15.5405
144.68011856079102 | 140.8074 | 0.3902 | -0.34609 | 15.6453 | 0.13007 | 15.5335
144.69012832641602 | 140.8379 | 0.39025 | -0.32045 | 15.6487 | 0.13008 | 15.5369
144.70000076293945 | 140.836 | 0.39033 | -0.28139 | 15.6484 | 0.13011 | 15.5367
144.7099952697754 | 140.8608 | 0.3904 | -0.2289 | 15.6512 | 0.13013 | 15.5394
144.7200050354004 | 140.9351 | 0.39045 | -0.18983 | 15.6595 | 0.13015 | 15.5477
144.73012161254883 | 140.9465 | 0.39047 | -0.2057 | 15.6607 | 0.13016 | 15.549
144.74013137817383 | 140.9732 | 0.39047 | -0.235 | 15.6637 | 0.13016 | 15.5519
144.75000381469727 | 140.9656 | 0.39048 | -0.25087 | 15.6628 | 0.13016 | 15.5511
144.7601203918457 | 140.9351 | 0.39049 | -0.26552 | 15.6595 | 0.13016 | 15.5477
144.7701301574707 | 140.9541 | 0.39052 | -0.26796 | 15.6616 | 0.13017 | 15.5498
144.78000259399414 | 140.9103 | 0.39056 | -0.25697 | 15.6567 | 0.13019 | 15.545
144.79011917114258 | 140.9408 | 0.39059 | -0.25942 | 15.6601 | 0.1302 | 15.5483
144.80000686645508 | 140.9294 | 0.39063 | -0.23256 | 15.6588 | 0.13021 | 15.5471
144.81000137329102 | 140.9198 | 0.39064 | -0.24843 | 15.6578 | 0.13021 | 15.546
144.81999588012695 | 140.9503 | 0.39065 | -0.2643 | 15.6611 | 0.13022 | 15.5494
144.83000564575195 | 140.9046 | 0.39067 | -0.28017 | 15.6561 | 0.13022 | 15.5443
144.8400001525879 | 140.9179 | 0.39068 | -0.29604 | 15.6575 | 0.13023 | 15.5458
144.84999465942383 | 140.897 | 0.39071 | -0.29848 | 15.6552 | 0.13024 | 15.5435
144.86012649536133 | 140.8703 | 0.39075 | -0.28749 | 15.6523 | 0.13025 | 15.5405
144.86999893188477 | 140.8932 | 0.3908 | -0.26308 | 15.6548 | 0.13027 | 15.543
144.88013076782227 | 140.8456 | 0.39084 | -0.23622 | 15.6495 | 0.13028 | 15.5378
144.8901252746582 | 140.876 | 0.39084 | -0.26552 | 15.6529 | 0.13028 | 15.5411
144.90011978149414 | 140.8551 | 0.39085 | -0.28139 | 15.6506 | 0.13028 | 15.5388
144.91012954711914 | 140.7979 | 0.39087 | -0.29726 | 15.6442 | 0.13029 | 15.5325
144.92012405395508 | 140.8056 | 0.39088 | -0.31313 | 15.6451 | 0.13029 | 15.5333
144.93011856079102 | 140.7579 | 0.39089 | -0.329 | 15.6398 | 0.1303 | 15.528
144.94000625610352 | 140.7922 | 0.39092 | -0.33144 | 15.6436 | 0.13031 | 15.5318
144.95012283325195 | 140.7427 | 0.39093 | -0.34609 | 15.6381 | 0.13031 | 15.5263
144.9601173400879 | 140.7198 | 0.39095 | -0.34731 | 15.6355 | 0.13032 | 15.5238
144.9700050354004 | 140.7122 | 0.39096 | -0.36196 | 15.6347 | 0.13032 | 15.5229
144.98012161254883 | 140.6665 | 0.39097 | -0.37661 | 15.6296 | 0.13032 | 15.5179
144.98999404907227 | 140.6875 | 0.39097 | -0.40591 | 15.6319 | 0.13032 | 15.5202
145.00012588500977 | 140.6532 | 0.391 | -0.40835 | 15.6281 | 0.13033 | 15.5164
145.0101203918457 | 140.6151 | 0.39101 | -0.42422 | 15.6239 | 0.13034 | 15.5121
145.0201301574707 | 140.6189 | 0.39104 | -0.42666 | 15.6243 | 0.13035 | 15.5126
145.03012466430664 | 140.556 | 0.39105 | -0.44253 | 15.6173 | 0.13035 | 15.5056
145.03999710083008 | 140.5674 | 0.39107 | -0.44253 | 15.6186 | 0.13036 | 15.5069
145.05000686645508 | 140.5427 | 0.39109 | -0.44497 | 15.6159 | 0.13036 | 15.5041
145.06012344360352 | 140.5427 | 0.39139 | -0.18739 | 15.6159 | 0.13046 | 15.5041
145.06999588012695 | 140.7598 | 0.39152 | -0.067753 | 15.64 | 0.13051 | 15.5282
145.08000564575195 | 140.836 | 0.39143 | -0.19838 | 15.6484 | 0.13048 | 15.5367
145.0901222229004 | 140.8665 | 0.39137 | -0.28627 | 15.6518 | 0.13046 | 15.5401
145.09999465942383 | 140.836 | 0.39139 | -0.30214 | 15.6484 | 0.13046 | 15.5367
145.11012649536133 | 140.7751 | 0.39139 | -0.33144 | 15.6417 | 0.13046 | 15.5299
145.12012100219727 | 140.7579 | 0.39139 | -0.34609 | 15.6398 | 0.13046 | 15.528
145.1299934387207 | 140.6665 | 0.39139 | -0.37539 | 15.6296 | 0.13046 | 15.5179
145.1401252746582 | 140.6779 | 0.39139 | -0.40469 | 15.6309 | 0.13046 | 15.5191
145.15011978149414 | 140.6284 | 0.3914 | -0.41934 | 15.6254 | 0.13047 | 15.5136
145.15999221801758 | 140.5808 | 0.3914 | -0.44864 | 15.6201 | 0.13047 | 15.5083
145.17000198364258 | 140.5598 | 0.39145 | -0.423 | 15.6178 | 0.13048 | 15.506
145.17999649047852 | 140.5713 | 0.39179 | -0.10926 | 15.619 | 0.1306 | 15.5073
145.19000625610352 | 140.7922 | 0.39184 | -0.072636 | 15.6436 | 0.13061 | 15.5318
145.20012283325195 | 140.8417 | 0.39176 | -0.17396 | 15.6491 | 0.13059 | 15.5373
145.2099952697754 | 140.8151 | 0.39176 | -0.21669 | 15.6461 | 0.13059 | 15.5344
145.2201271057129 | 140.8551 | 0.39176 | -0.24599 | 15.6506 | 0.13059 | 15.5388
145.22999954223633 | 140.7713 | 0.39177 | -0.26186 | 15.6412 | 0.13059 | 15.5295
145.24013137817383 | 140.7732 | 0.39177 | -0.29116 | 15.6415 | 0.13059 | 15.5297
145.25000381469727 | 140.7351 | 0.39177 | -0.32045 | 15.6372 | 0.13059 | 15.5255
145.2599983215332 | 140.6779 | 0.39177 | -0.34975 | 15.6309 | 0.13059 | 15.5191
145.2701301574707 | 140.6665 | 0.39177 | -0.37905 | 15.6296 | 0.13059 | 15.5179
145.28000259399414 | 140.6075 | 0.39179 | -0.38027 | 15.623 | 0.1306 | 15.5113
145.28999710083008 | 140.5922 | 0.39179 | -0.40957 | 15.6214 | 0.1306 | 15.5096
145.30000686645508 | 140.5427 | 0.39179 | -0.43887 | 15.6159 | 0.1306 | 15.5041
145.31012344360352 | 140.4836 | 0.39179 | -0.46817 | 15.6093 | 0.1306 | 15.4975
145.31999588012695 | 140.4722 | 0.39187 | -0.4291 | 15.608 | 0.13062 | 15.4963
145.33000564575195 | 140.4951 | 0.39221 | -0.087286 | 15.6106 | 0.13074 | 15.4988
145.3401222229004 | 140.7351 | 0.39233 | 0.0054935 | 15.6372 | 0.13078 | 15.5255
145.34999465942383 | 140.8417 | 0.39227 | -0.095831 | 15.6491 | 0.13076 | 15.5373
145.36000442504883 | 140.8836 | 0.39227 | -0.1117 | 15.6537 | 0.13076 | 15.542
145.36999893188477 | 140.9008 | 0.39227 | -0.141 | 15.6556 | 0.13076 | 15.5439
145.3799934387207 | 140.8341 | 0.39227 | -0.1703 | 15.6482 | 0.13076 | 15.5365
145.3900032043457 | 140.8246 | 0.39228 | -0.18495 | 15.6472 | 0.13076 | 15.5354
145.39999771118164 | 140.777 | 0.39228 | -0.21425 | 15.6419 | 0.13076 | 15.5301
145.41012954711914 | 140.7446 | 0.39229 | -0.2289 | 15.6383 | 0.13076 | 15.5265
145.42000198364258 | 140.7541 | 0.39229 | -0.25819 | 15.6393 | 0.13076 | 15.5276
145.42999649047852 | 140.6627 | 0.39229 | -0.28749 | 15.6292 | 0.13076 | 15.5174
145.44012832641602 | 140.6646 | 0.39229 | -0.30214 | 15.6294 | 0.13076 | 15.5176
145.45000076293945 | 140.6075 | 0.39231 | -0.31801 | 15.623 | 0.13077 | 15.5113
145.4599952697754 | 140.5846 | 0.39231 | -0.34731 | 15.6205 | 0.13077 | 15.5088
145.4700050354004 | 140.577 | 0.39232 | -0.36196 | 15.6197 | 0.13077 | 15.5079
145.47999954223633 | 140.5103 | 0.39233 | -0.37661 | 15.6123 | 0.13078 | 15.5005
145.48999404907227 | 140.5065 | 0.39235 | -0.39248 | 15.6118 | 0.13078 | 15.5001
145.50000381469727 | 140.476 | 0.39237 | -0.39492 | 15.6084 | 0.13079 | 15.4967
145.5101203918457 | 140.4455 | 0.39241 | -0.38271 | 15.6051 | 0.1308 | 15.4933
145.51999282836914 | 140.4684 | 0.39245 | -0.35586 | 15.6076 | 0.13082 | 15.4958
145.53000259399414 | 140.4132 | 0.39248 | -0.3583 | 15.6015 | 0.13083 | 15.4897
145.54011917114258 | 140.4322 | 0.39251 | -0.36074 | 15.6036 | 0.13084 | 15.4918
145.55000686645508 | 140.4284 | 0.39251 | -0.39004 | 15.6032 | 0.13084 | 15.4914
145.56000137329102 | 140.4055 | 0.39252 | -0.40591 | 15.6006 | 0.13084 | 15.4889
145.56999588012695 | 140.4112 | 0.39252 | -0.43521 | 15.6012 | 0.13084 | 15.4895
145.58000564575195 | 140.3579 | 0.39255 | -0.43765 | 15.5953 | 0.13085 | 15.4836
145.5900001525879 | 140.3751 | 0.39257 | -0.44009 | 15.5972 | 0.13086 | 15.4855
145.59999465942383 | 140.3446 | 0.3926 | -0.42788 | 15.5938 | 0.13087 | 15.4821
145.61000442504883 | 140.3065 | 0.39263 | -0.43032 | 15.5896 | 0.13088 | 15.4779
145.62012100219727 | 140.3198 | 0.39264 | -0.44619 | 15.5911 | 0.13088 | 15.4793
145.63013076782227 | 140.3008 | 0.39284 | -0.28505 | 15.589 | 0.13095 | 15.4772
145.6401252746582 | 140.4703 | 0.39305 | -0.079961 | 15.6078 | 0.13102 | 15.4961
145.64999771118164 | 140.5808 | 0.39297 | -0.19471 | 15.6201 | 0.13099 | 15.5083
145.65999221801758 | 140.6303 | 0.39293 | -0.26674 | 15.6256 | 0.13098 | 15.5138
145.67012405395508 | 140.6303 | 0.39295 | -0.28261 | 15.6256 | 0.13098 | 15.5138
145.68011856079102 | 140.5389 | 0.39295 | -0.29726 | 15.6154 | 0.13098 | 15.5037
145.69012832641602 | 140.5446 | 0.39295 | -0.32656 | 15.6161 | 0.13098 | 15.5043
145.70012283325195 | 140.5046 | 0.39295 | -0.35586 | 15.6116 | 0.13098 | 15.4999
145.7099952697754 | 140.4436 | 0.39295 | -0.38516 | 15.6048 | 0.13098 | 15.4931
145.7200050354004 | 140.4341 | 0.39295 | -0.41445 | 15.6038 | 0.13098 | 15.492
145.73012161254883 | 140.3617 | 0.39295 | -0.44375 | 15.5957 | 0.13098 | 15.484
145.73999404907227 | 140.3693 | 0.39296 | -0.45962 | 15.5966 | 0.13099 | 15.4848
145.75012588500977 | 140.3217 | 0.39305 | -0.3937 | 15.5913 | 0.13102 | 15.4796
145.7599983215332 | 140.3713 | 0.39333 | -0.12147 | 15.5968 | 0.13111 | 15.4851
145.76999282836914 | 140.5103 | 0.39332 | -0.16542 | 15.6123 | 0.13111 | 15.5005
145.78012466430664 | 140.5236 | 0.39321 | -0.30947 | 15.6137 | 0.13107 | 15.502
145.79011917114258 | 140.5465 | 0.3932 | -0.35219 | 15.6163 | 0.13107 | 15.5045
145.80012893676758 | 140.4855 | 0.3932 | -0.38149 | 15.6095 | 0.13107 | 15.4978
145.81000137329102 | 140.4379 | 0.3932 | -0.41079 | 15.6042 | 0.13107 | 15.4925
145.81999588012695 | 140.4379 | 0.39321 | -0.42544 | 15.6042 | 0.13107 | 15.4925
145.83012771606445 | 140.3693 | 0.39321 | -0.45474 | 15.5966 | 0.13107 | 15.4848
145.8400001525879 | 140.3674 | 0.39335 | -0.33388 | 15.5964 | 0.13112 | 15.4846
145.84999465942383 | 140.4132 | 0.39363 | -0.076299 | 15.6015 | 0.13121 | 15.4897
145.86000442504883 | 140.5465 | 0.39359 | -0.15077 | 15.6163 | 0.1312 | 15.5045
145.86999893188477 | 140.596 | 0.39351 | -0.26674 | 15.6218 | 0.13117 | 15.51
145.8799934387207 | 140.5503 | 0.39351 | -0.29604 | 15.6167 | 0.13117 | 15.5049
145.8901252746582 | 140.5503 | 0.39351 | -0.32534 | 15.6167 | 0.13117 | 15.5049
145.90011978149414 | 140.4798 | 0.39351 | -0.35464 | 15.6089 | 0.13117 | 15.4971
145.90999221801758 | 140.4322 | 0.39351 | -0.38393 | 15.6036 | 0.13117 | 15.4918
145.92000198364258 | 140.4189 | 0.39351 | -0.39858 | 15.6021 | 0.13117 | 15.4903
145.93011856079102 | 140.3503 | 0.39351 | -0.42788 | 15.5945 | 0.13117 | 15.4827
145.94000625610352 | 140.3389 | 0.39351 | -0.45718 | 15.5932 | 0.13117 | 15.4815
145.95012283325195 | 140.2855 | 0.39355 | -0.44619 | 15.5873 | 0.13118 | 15.4755
145.9599952697754 | 140.2989 | 0.39393 | -0.10316 | 15.5888 | 0.13131 | 15.477
145.9701271057129 | 140.5255 | 0.39407 | 0.03113 | 15.6139 | 0.13136 | 15.5022
145.98012161254883 | 140.6227 | 0.39399 | -0.084844 | 15.6247 | 0.13133 | 15.513
145.99013137817383 | 140.7027 | 0.39397 | -0.12879 | 15.6336 | 0.13132 | 15.5219
146.00000381469727 | 140.6722 | 0.39397 | -0.14344 | 15.6302 | 0.13132 | 15.5185
146.0099983215332 | 140.6265 | 0.39397 | -0.17274 | 15.6252 | 0.13132 | 15.5134
146.0201301574707 | 140.6208 | 0.39399 | -0.18861 | 15.6245 | 0.13133 | 15.5128
146.03000259399414 | 140.5408 | 0.39399 | -0.21791 | 15.6156 | 0.13133 | 15.5039
146.03999710083008 | 140.5312 | 0.394 | -0.23378 | 15.6146 | 0.13133 | 15.5028
146.05000686645508 | 140.4836 | 0.394 | -0.26308 | 15.6093 | 0.13133 | 15.4975
146.06000137329102 | 140.4455 | 0.394 | -0.29238 | 15.6051 | 0.13133 | 15.4933
146.06999588012695 | 140.4551 | 0.394 | -0.32167 | 15.6061 | 0.13133 | 15.4944
146.08000564575195 | 140.356 | 0.39401 | -0.32167 | 15.5951 | 0.13134 | 15.4834
146.0901222229004 | 140.3865 | 0.39403 | -0.33632 | 15.5985 | 0.13134 | 15.4867
146.09999465942383 | 140.3408 | 0.39405 | -0.33877 | 15.5934 | 0.13135 | 15.4817
146.11000442504883 | 140.3084 | 0.39408 | -0.34121 | 15.5898 | 0.13136 | 15.4781
146.12012100219727 | 140.3236 | 0.39413 | -0.31435 | 15.5915 | 0.13138 | 15.4798
146.1299934387207 | 140.2912 | 0.39419 | -0.28749 | 15.5879 | 0.1314 | 15.4762
146.1401252746582 | 140.3274 | 0.39424 | -0.26308 | 15.5919 | 0.13141 | 15.4802
146.14999771118164 | 140.3198 | 0.39429 | -0.25209 | 15.5911 | 0.13143 | 15.4793
146.15999221801758 | 140.3541 | 0.39432 | -0.2411 | 15.5949 | 0.13144 | 15.4831
146.17000198364258 | 140.4093 | 0.39435 | -0.2289 | 15.601 | 0.13145 | 15.4893
146.18011856079102 | 140.3617 | 0.39436 | -0.24477 | 15.5957 | 0.13145 | 15.484
146.19000625610352 | 140.3751 | 0.39437 | -0.26064 | 15.5972 | 0.13146 | 15.4855
146.20000076293945 | 140.3522 | 0.3944 | -0.26308 | 15.5947 | 0.13147 | 15.4829
146.2099952697754 | 140.337 | 0.39443 | -0.2643 | 15.593 | 0.13148 | 15.4812
146.2200050354004 | 140.3884 | 0.39447 | -0.25209 | 15.5987 | 0.13149 | 15.487
146.22999954223633 | 140.335 | 0.39449 | -0.25453 | 15.5928 | 0.1315 | 15.481
146.24013137817383 | 140.3732 | 0.39451 | -0.2704 | 15.597 | 0.1315 | 15.4853
146.25000381469727 | 140.3484 | 0.39452 | -0.27162 | 15.5943 | 0.13151 | 15.4825
146.2599983215332 | 140.3255 | 0.39455 | -0.27284 | 15.5917 | 0.13152 | 15.48
146.2701301574707 | 140.3408 | 0.39456 | -0.28871 | 15.5934 | 0.13152 | 15.4817
146.28000259399414 | 140.2836 | 0.3946 | -0.27651 | 15.5871 | 0.13153 | 15.4753
146.29011917114258 | 140.3179 | 0.39465 | -0.25209 | 15.5909 | 0.13155 | 15.4791
146.30012893676758 | 140.3065 | 0.39468 | -0.25331 | 15.5896 | 0.13156 | 15.4779
146.31012344360352 | 140.2817 | 0.39468 | -0.28261 | 15.5869 | 0.13156 | 15.4751
146.31999588012695 | 140.3179 | 0.39468 | -0.31191 | 15.5909 | 0.13156 | 15.4791
146.33012771606445 | 140.2703 | 0.39469 | -0.31313 | 15.5856 | 0.13156 | 15.4738
146.3400001525879 | 140.297 | 0.39472 | -0.31557 | 15.5885 | 0.13157 | 15.4768
146.3501319885254 | 140.2608 | 0.39475 | -0.33144 | 15.5845 | 0.13158 | 15.4728
146.36012649536133 | 140.2265 | 0.39476 | -0.33388 | 15.5807 | 0.13159 | 15.469
146.37012100219727 | 140.2341 | 0.39479 | -0.34853 | 15.5816 | 0.1316 | 15.4698
146.3799934387207 | 140.196 | 0.39479 | -0.3644 | 15.5773 | 0.1316 | 15.4656
146.3901252746582 | 140.2131 | 0.3948 | -0.38027 | 15.5792 | 0.1316 | 15.4675
146.40011978149414 | 140.1903 | 0.39481 | -0.39614 | 15.5767 | 0.1316 | 15.4649
146.40999221801758 | 140.135 | 0.39483 | -0.39614 | 15.5706 | 0.13161 | 15.4588
146.42000198364258 | 140.1388 | 0.39484 | -0.41079 | 15.571 | 0.13161 | 15.4592
146.42999649047852 | 140.0817 | 0.39485 | -0.42666 | 15.5646 | 0.13162 | 15.4529
146.44000625610352 | 140.0969 | 0.39488 | -0.4291 | 15.5663 | 0.13163 | 15.4546
146.45012283325195 | 140.0626 | 0.39489 | -0.44497 | 15.5625 | 0.13163 | 15.4508
146.4599952697754 | 140.0493 | 0.39492 | -0.44742 | 15.561 | 0.13164 | 15.4493
146.4701271057129 | 140.0436 | 0.39499 | -0.42178 | 15.5604 | 0.13166 | 15.4486
146.47999954223633 | 140.0798 | 0.39531 | -0.10804 | 15.5644 | 0.13177 | 15.4527
146.48999404907227 | 140.3103 | 0.39536 | -0.070195 | 15.59 | 0.13179 | 15.4783
146.50012588500977 | 140.337 | 0.39525 | -0.21303 | 15.593 | 0.13175 | 15.4812
146.5099983215332 | 140.3655 | 0.39524 | -0.25575 | 15.5962 | 0.13175 | 15.4844
146.51999282836914 | 140.3408 | 0.39524 | -0.28505 | 15.5934 | 0.13175 | 15.4817
146.53000259399414 | 140.2741 | 0.39524 | -0.31435 | 15.586 | 0.13175 | 15.4743
146.54011917114258 | 140.2741 | 0.39525 | -0.329 | 15.586 | 0.13175 | 15.4743
146.55012893676758 | 140.196 | 0.39525 | -0.3583 | 15.5773 | 0.13175 | 15.4656
146.56000137329102 | 140.1541 | 0.39525 | -0.3876 | 15.5727 | 0.13175 | 15.4609
146.57011795043945 | 140.1427 | 0.39525 | -0.40225 | 15.5714 | 0.13175 | 15.4597
146.58012771606445 | 140.0817 | 0.39527 | -0.41812 | 15.5646 | 0.13176 | 15.4529
146.5901222229004 | 140.0893 | 0.39527 | -0.44742 | 15.5655 | 0.13176 | 15.4537
146.59999465942383 | 140.0341 | 0.39536 | -0.38149 | 15.5593 | 0.13179 | 15.4476
146.61012649536133 | 140.1027 | 0.39572 | -0.039675 | 15.567 | 0.13191 | 15.4552
146.62012100219727 | 140.3255 | 0.39576 | -0.027467 | 15.5917 | 0.13192 | 15.48
146.63013076782227 | 140.3884 | 0.39568 | -0.14344 | 15.5987 | 0.13189 | 15.487
146.6401252746582 | 140.396 | 0.39568 | -0.17274 | 15.5996 | 0.13189 | 15.4878
146.65011978149414 | 140.3541 | 0.39568 | -0.18739 | 15.5949 | 0.13189 | 15.4831
146.66012954711914 | 140.3217 | 0.39568 | -0.21669 | 15.5913 | 0.13189 | 15.4796
146.67012405395508 | 140.3274 | 0.39569 | -0.24599 | 15.5919 | 0.1319 | 15.4802
146.67999649047852 | 140.2588 | 0.39569 | -0.26186 | 15.5843 | 0.1319 | 15.4726
146.69012832641602 | 140.2398 | 0.39569 | -0.29116 | 15.5822 | 0.1319 | 15.4704
146.70000076293945 | 140.1808 | 0.39569 | -0.32045 | 15.5756 | 0.1319 | 15.4639
146.7101173400879 | 140.1293 | 0.39571 | -0.33632 | 15.5699 | 0.1319 | 15.4582
146.7200050354004 | 140.1312 | 0.39571 | -0.36562 | 15.5701 | 0.1319 | 15.4584
146.72999954223633 | 140.0589 | 0.39572 | -0.36684 | 15.5621 | 0.13191 | 15.4503
146.74013137817383 | 140.0684 | 0.39573 | -0.38271 | 15.5632 | 0.13191 | 15.4514
146.75012588500977 | 140.0055 | 0.39575 | -0.39858 | 15.5562 | 0.13192 | 15.4444
146.7601203918457 | 139.9712 | 0.39577 | -0.41445 | 15.5524 | 0.13192 | 15.4406
146.76999282836914 | 139.9846 | 0.3958 | -0.40347 | 15.5538 | 0.13193 | 15.4421
146.78000259399414 | 139.9388 | 0.39584 | -0.39248 | 15.5488 | 0.13195 | 15.437
146.78999710083008 | 139.9769 | 0.39588 | -0.38149 | 15.553 | 0.13196 | 15.4412
146.80000686645508 | 139.9503 | 0.39595 | -0.34243 | 15.55 | 0.13198 | 15.4383
146.81000137329102 | 139.956 | 0.39603 | -0.27651 | 15.5507 | 0.13201 | 15.4389
146.81999588012695 | 140.0531 | 0.39609 | -0.23744 | 15.5615 | 0.13203 | 15.4497
146.83000564575195 | 140.0493 | 0.39615 | -0.21058 | 15.561 | 0.13205 | 15.4493
146.8401222229004 | 140.1388 | 0.39616 | -0.22645 | 15.571 | 0.13205 | 15.4592
146.84999465942383 | 140.137 | 0.39616 | -0.25575 | 15.5708 | 0.13205 | 15.459
146.86012649536133 | 140.1255 | 0.39617 | -0.27162 | 15.5695 | 0.13206 | 15.4578
146.86999893188477 | 140.1027 | 0.3962 | -0.27406 | 15.567 | 0.13207 | 15.4552
146.88013076782227 | 140.0589 | 0.39624 | -0.26064 | 15.5621 | 0.13208 | 15.4503
146.8900032043457 | 140.0684 | 0.39627 | -0.24843 | 15.5632 | 0.13209 | 15.4514
146.89999771118164 | 140.0284 | 0.39631 | -0.235 | 15.5587 | 0.1321 | 15.447
146.90999221801758 | 140.036 | 0.39632 | -0.25087 | 15.5596 | 0.13211 | 15.4478
146.92000198364258 | 140.0493 | 0.39633 | -0.26674 | 15.561 | 0.13211 | 15.4493
146.93011856079102 | 140.0055 | 0.39635 | -0.28261 | 15.5562 | 0.13212 | 15.4444
146.94012832641602 | 140.0169 | 0.39636 | -0.29848 | 15.5574 | 0.13212 | 15.4457
146.95012283325195 | 139.9788 | 0.39639 | -0.30092 | 15.5532 | 0.13213 | 15.4415
146.9599952697754 | 139.9598 | 0.39641 | -0.30336 | 15.5511 | 0.13214 | 15.4393
146.9700050354004 | 139.9731 | 0.39644 | -0.29116 | 15.5526 | 0.13215 | 15.4408
146.97999954223633 | 139.935 | 0.39645 | -0.3058 | 15.5483 | 0.13215 | 15.4366
146.98999404907227 | 139.9484 | 0.39647 | -0.32167 | 15.5498 | 0.13216 | 15.4381
147.00000381469727 | 139.9065 | 0.39648 | -0.33632 | 15.5452 | 0.13216 | 15.4334
147.0099983215332 | 139.8893 | 0.39649 | -0.35219 | 15.5433 | 0.13216 | 15.4315
147.01999282836914 | 139.8931 | 0.39651 | -0.36806 | 15.5437 | 0.13217 | 15.4319
147.03012466430664 | 139.8341 | 0.39653 | -0.37051 | 15.5371 | 0.13218 | 15.4254
147.04011917114258 | 139.8607 | 0.39656 | -0.38516 | 15.5401 | 0.13219 | 15.4283
147.05000686645508 | 139.8207 | 0.39657 | -0.37295 | 15.5356 | 0.13219 | 15.4239
147.06012344360352 | 139.8017 | 0.39659 | -0.38882 | 15.5335 | 0.1322 | 15.4218
147.07011795043945 | 139.8112 | 0.39659 | -0.41812 | 15.5346 | 0.1322 | 15.4228
147.08012771606445 | 139.756 | 0.3966 | -0.43399 | 15.5284 | 0.1322 | 15.4167
147.0900001525879 | 139.7636 | 0.39663 | -0.43521 | 15.5293 | 0.13221 | 15.4175
147.09999465942383 | 139.7198 | 0.39665 | -0.43521 | 15.5244 | 0.13222 | 15.4127
147.11000442504883 | 139.6912 | 0.39671 | -0.42178 | 15.5212 | 0.13224 | 15.4095
147.11999893188477 | 139.7693 | 0.39699 | -0.15077 | 15.5299 | 0.13233 | 15.4182
147.13013076782227 | 139.9198 | 0.39705 | -0.099493 | 15.5466 | 0.13235 | 15.4349
147.1400032043457 | 140.0322 | 0.39696 | -0.23012 | 15.5591 | 0.13232 | 15.4474
147.14999771118164 | 140.0284 | 0.39695 | -0.27406 | 15.5587 | 0.13232 | 15.447
147.15999221801758 | 140.0074 | 0.39696 | -0.28871 | 15.5564 | 0.13232 | 15.4446
147.17000198364258 | 139.9674 | 0.39696 | -0.31801 | 15.5519 | 0.13232 | 15.4402
147.17999649047852 | 139.895 | 0.39696 | -0.34731 | 15.5439 | 0.13232 | 15.4321
147.19000625610352 | 139.8969 | 0.39696 | -0.37661 | 15.5441 | 0.13232 | 15.4324
147.20000076293945 | 139.8264 | 0.39696 | -0.40591 | 15.5363 | 0.13232 | 15.4245
147.2099952697754 | 139.7922 | 0.39697 | -0.40713 | 15.5325 | 0.13232 | 15.4207
147.2201271057129 | 139.7636 | 0.39697 | -0.43643 | 15.5293 | 0.13232 | 15.4175
147.23012161254883 | 139.695 | 0.39697 | -0.46573 | 15.5217 | 0.13232 | 15.4099
147.23999404907227 | 139.7293 | 0.39725 | -0.22157 | 15.5255 | 0.13242 | 15.4137
147.25000381469727 | 139.8722 | 0.39745 | -0.032351 | 15.5413 | 0.13248 | 15.4296
147.2601203918457 | 139.9922 | 0.39737 | -0.14832 | 15.5547 | 0.13246 | 15.4429
147.26999282836914 | 140.0931 | 0.39731 | -0.24965 | 15.5659 | 0.13244 | 15.4542
147.28000259399414 | 139.9941 | 0.39732 | -0.26552 | 15.5549 | 0.13244 | 15.4431
147.28999710083008 | 139.9979 | 0.39732 | -0.28017 | 15.5553 | 0.13244 | 15.4436
147.30000686645508 | 139.9655 | 0.39732 | -0.30947 | 15.5517 | 0.13244 | 15.44
147.31000137329102 | 139.9198 | 0.39732 | -0.33877 | 15.5466 | 0.13244 | 15.4349
147.32011795043945 | 139.8912 | 0.39732 | -0.36806 | 15.5435 | 0.13244 | 15.4317
147.33000564575195 | 139.8112 | 0.39733 | -0.38393 | 15.5346 | 0.13244 | 15.4228
147.3400001525879 | 139.7903 | 0.39733 | -0.41323 | 15.5322 | 0.13244 | 15.4205
147.34999465942383 | 139.7522 | 0.39736 | -0.41445 | 15.528 | 0.13245 | 15.4163
147.36012649536133 | 139.7903 | 0.39771 | -0.087286 | 15.5322 | 0.13257 | 15.4205
147.37012100219727 | 139.9979 | 0.39783 | 0.020143 | 15.5553 | 0.13261 | 15.4436
147.38013076782227 | 140.095 | 0.39776 | -0.081182 | 15.5661 | 0.13259 | 15.4544
147.3901252746582 | 140.135 | 0.39775 | -0.12513 | 15.5706 | 0.13258 | 15.4588
147.40011978149414 | 140.0722 | 0.39776 | -0.141 | 15.5636 | 0.13259 | 15.4518
147.41012954711914 | 140.0493 | 0.39776 | -0.1703 | 15.561 | 0.13259 | 15.4493
147.42000198364258 | 140.0417 | 0.39777 | -0.18495 | 15.5602 | 0.13259 | 15.4484
147.43011856079102 | 139.975 | 0.39777 | -0.21425 | 15.5528 | 0.13259 | 15.441
147.44000625610352 | 139.9788 | 0.39777 | -0.24355 | 15.5532 | 0.13259 | 15.4415
147.45000076293945 | 139.9217 | 0.39777 | -0.25819 | 15.5469 | 0.13259 | 15.4351
147.4601173400879 | 139.8779 | 0.3978 | -0.26064 | 15.542 | 0.1326 | 15.4302
147.4701271057129 | 139.8874 | 0.39781 | -0.27529 | 15.543 | 0.1326 | 15.4313
147.47999954223633 | 139.8436 | 0.39785 | -0.26308 | 15.5382 | 0.13262 | 15.4264
147.48999404907227 | 139.8779 | 0.39788 | -0.2643 | 15.542 | 0.13263 | 15.4302
147.50000381469727 | 139.8379 | 0.39793 | -0.23744 | 15.5375 | 0.13264 | 15.4258
147.5101203918457 | 139.8303 | 0.39798 | -0.21303 | 15.5367 | 0.13266 | 15.4249
147.5201301574707 | 139.8722 | 0.39803 | -0.21547 | 15.5413 | 0.13268 | 15.4296
147.53000259399414 | 139.8436 | 0.39805 | -0.18861 | 15.5382 | 0.13268 | 15.4264
147.53999710083008 | 139.9026 | 0.39808 | -0.19105 | 15.5447 | 0.13269 | 15.433
147.55012893676758 | 139.8665 | 0.3981 | -0.19349 | 15.5407 | 0.1327 | 15.429
147.56012344360352 | 139.8474 | 0.39813 | -0.19471 | 15.5386 | 0.13271 | 15.4268
147.57011795043945 | 139.8817 | 0.39816 | -0.19716 | 15.5424 | 0.13272 | 15.4307
147.58012771606445 | 139.836 | 0.39817 | -0.21303 | 15.5373 | 0.13272 | 15.4256
147.5900001525879 | 139.8684 | 0.3982 | -0.21547 | 15.5409 | 0.13273 | 15.4292
147.6001319885254 | 139.8436 | 0.39824 | -0.21791 | 15.5382 | 0.13275 | 15.4264
147.61000442504883 | 139.8303 | 0.39826 | -0.20448 | 15.5367 | 0.13275 | 15.4249
147.61999893188477 | 139.8474 | 0.39828 | -0.20448 | 15.5386 | 0.13276 | 15.4268
147.6299934387207 | 139.8227 | 0.3983 | -0.20448 | 15.5358 | 0.13277 | 15.4241
147.6401252746582 | 139.8607 | 0.39833 | -0.20692 | 15.5401 | 0.13278 | 15.4283
147.65011978149414 | 139.8131 | 0.39834 | -0.22279 | 15.5348 | 0.13278 | 15.423
147.65999221801758 | 139.7865 | 0.39837 | -0.22401 | 15.5318 | 0.13279 | 15.4201
147.67000198364258 | 139.7979 | 0.39838 | -0.23866 | 15.5331 | 0.13279 | 15.4213
147.67999649047852 | 139.7636 | 0.39841 | -0.2411 | 15.5293 | 0.1328 | 15.4175
147.69000625610352 | 139.7884 | 0.39844 | -0.2289 | 15.532 | 0.13281 | 15.4203
147.70012283325195 | 139.7541 | 0.39845 | -0.24477 | 15.5282 | 0.13282 | 15.4165
147.7101173400879 | 139.7464 | 0.39846 | -0.26064 | 15.5274 | 0.13282 | 15.4156
147.7201271057129 | 139.775 | 0.3985 | -0.26308 | 15.5306 | 0.13283 | 15.4188
147.72999954223633 | 139.7293 | 0.39852 | -0.26552 | 15.5255 | 0.13284 | 15.4137
147.74013137817383 | 139.7369 | 0.39854 | -0.26674 | 15.5263 | 0.13285 | 15.4146
147.75000381469727 | 139.6893 | 0.39854 | -0.29604 | 15.521 | 0.13285 | 15.4093
147.7599983215332 | 139.6779 | 0.39856 | -0.31191 | 15.5198 | 0.13285 | 15.408
147.76999282836914 | 139.695 | 0.39857 | -0.31191 | 15.5217 | 0.13286 | 15.4099
147.78000259399414 | 139.6379 | 0.39861 | -0.29848 | 15.5153 | 0.13287 | 15.4036
147.78999710083008 | 139.6569 | 0.39865 | -0.28749 | 15.5174 | 0.13288 | 15.4057
147.80012893676758 | 139.6036 | 0.39866 | -0.30336 | 15.5115 | 0.13289 | 15.3998
147.81000137329102 | 139.5941 | 0.39868 | -0.31923 | 15.5104 | 0.13289 | 15.3987
147.81999588012695 | 139.615 | 0.39868 | -0.34853 | 15.5128 | 0.13289 | 15.401
147.83012771606445 | 139.5617 | 0.39868 | -0.37783 | 15.5069 | 0.13289 | 15.3951
147.8401222229004 | 139.5617 | 0.3987 | -0.3937 | 15.5069 | 0.1329 | 15.3951
147.84999465942383 | 139.5103 | 0.39872 | -0.38149 | 15.5011 | 0.13291 | 15.3894
147.86012649536133 | 139.5007 | 0.39873 | -0.39736 | 15.5001 | 0.13291 | 15.3883
147.87012100219727 | 139.5179 | 0.39874 | -0.41323 | 15.502 | 0.13291 | 15.3902
147.88013076782227 | 139.4455 | 0.39876 | -0.4291 | 15.4939 | 0.13292 | 15.3822
147.8901252746582 | 139.4626 | 0.39877 | -0.44497 | 15.4958 | 0.13292 | 15.3841
147.89999771118164 | 139.4455 | 0.39905 | -0.18495 | 15.4939 | 0.13302 | 15.3822
147.91012954711914 | 139.6093 | 0.39926 | 0.0054935 | 15.5121 | 0.13309 | 15.4004
147.92000198364258 | 139.8112 | 0.39917 | -0.12391 | 15.5346 | 0.13306 | 15.4228
147.93011856079102 | 139.7807 | 0.39909 | -0.22645 | 15.5312 | 0.13303 | 15.4194
147.94000625610352 | 139.7769 | 0.39909 | -0.25575 | 15.5308 | 0.13303 | 15.419
147.95000076293945 | 139.7122 | 0.3991 | -0.2704 | 15.5236 | 0.13303 | 15.4118
147.9599952697754 | 139.6779 | 0.3991 | -0.2997 | 15.5198 | 0.13303 | 15.408
147.9700050354004 | 139.6455 | 0.3991 | -0.329 | 15.5162 | 0.13303 | 15.4044
147.97999954223633 | 139.5655 | 0.3991 | -0.3583 | 15.5073 | 0.13303 | 15.3955
147.99013137817383 | 139.5617 | 0.3991 | -0.3876 | 15.5069 | 0.13303 | 15.3951
148.00012588500977 | 139.4874 | 0.39912 | -0.40347 | 15.4986 | 0.13304 | 15.3868
148.0101203918457 | 139.4664 | 0.39912 | -0.41812 | 15.4963 | 0.13304 | 15.3845
148.01999282836914 | 139.4493 | 0.39916 | -0.40713 | 15.4944 | 0.13305 | 15.3826
148.03012466430664 | 139.4531 | 0.39954 | -0.051883 | 15.4948 | 0.13318 | 15.383
148.03999710083008 | 139.6474 | 0.39965 | 0.042117 | 15.5164 | 0.13322 | 15.4046
148.05012893676758 | 139.7293 | 0.39956 | -0.073857 | 15.5255 | 0.13319 | 15.4137
148.06012344360352 | 139.7884 | 0.39956 | -0.11903 | 15.532 | 0.13319 | 15.4203
148.06999588012695 | 139.8036 | 0.39956 | -0.14832 | 15.5337 | 0.13319 | 15.422
148.08012771606445 | 139.7445 | 0.39956 | -0.17762 | 15.5272 | 0.13319 | 15.4154
148.0901222229004 | 139.7293 | 0.39957 | -0.17884 | 15.5255 | 0.13319 | 15.4137
148.1001319885254 | 139.6855 | 0.39957 | -0.20814 | 15.5206 | 0.13319 | 15.4089
148.11000442504883 | 139.6417 | 0.39957 | -0.23744 | 15.5157 | 0.13319 | 15.404
148.12012100219727 | 139.6341 | 0.39958 | -0.25209 | 15.5149 | 0.13319 | 15.4031
148.13013076782227 | 139.5655 | 0.3996 | -0.26796 | 15.5073 | 0.1332 | 15.3955
148.1400032043457 | 139.5788 | 0.39962 | -0.28383 | 15.5088 | 0.13321 | 15.397
148.15011978149414 | 139.516 | 0.39964 | -0.28627 | 15.5018 | 0.13321 | 15.39
148.16012954711914 | 139.495 | 0.39968 | -0.27406 | 15.4994 | 0.13323 | 15.3877
148.17000198364258 | 139.5122 | 0.39972 | -0.24843 | 15.5013 | 0.13324 | 15.3896
148.18011856079102 | 139.4531 | 0.39976 | -0.23744 | 15.4948 | 0.13325 | 15.383
148.19000625610352 | 139.5083 | 0.39981 | -0.21058 | 15.5009 | 0.13327 | 15.3892
148.20012283325195 | 139.5064 | 0.39985 | -0.1996 | 15.5007 | 0.13328 | 15.389
148.2101173400879 | 139.5274 | 0.39989 | -0.18861 | 15.503 | 0.1333 | 15.3913
148.2201271057129 | 139.5617 | 0.39992 | -0.19105 | 15.5069 | 0.13331 | 15.3951
148.22999954223633 | 139.5236 | 0.39993 | -0.20692 | 15.5026 | 0.13331 | 15.3909
148.23999404907227 | 139.5484 | 0.39994 | -0.22157 | 15.5054 | 0.13331 | 15.3936
148.25012588500977 | 139.5236 | 0.39997 | -0.20936 | 15.5026 | 0.13332 | 15.3909
148.2599983215332 | 139.5103 | 0.40001 | -0.19716 | 15.5011 | 0.13334 | 15.3894
148.26999282836914 | 139.5331 | 0.40004 | -0.1996 | 15.5037 | 0.13335 | 15.3919
148.28012466430664 | 139.4874 | 0.40006 | -0.20204 | 15.4986 | 0.13335 | 15.3868
148.29011917114258 | 139.5198 | 0.40008 | -0.21669 | 15.5022 | 0.13336 | 15.3904
148.30012893676758 | 139.4798 | 0.4001 | -0.21913 | 15.4977 | 0.13337 | 15.386
148.31000137329102 | 139.4607 | 0.40012 | -0.235 | 15.4956 | 0.13337 | 15.3839
148.32011795043945 | 139.4798 | 0.40014 | -0.23744 | 15.4977 | 0.13338 | 15.386
148.33000564575195 | 139.1559 | 0.40017 | -0.22523 | 15.4618 | 0.13339 | 15.35
148.3400001525879 | 139.0721 | 0.4002 | -0.22768 | 15.4525 | 0.1334 | 15.3407
148.34999465942383 | 138.9769 | 0.40021 | -0.24355 | 15.4419 | 0.1334 | 15.3301
148.36000442504883 | 138.9464 | 0.40024 | -0.24599 | 15.4385 | 0.13341 | 15.3267
148.37012100219727 | 138.9578 | 0.40026 | -0.26186 | 15.4398 | 0.13342 | 15.328
148.38013076782227 | 138.9045 | 0.40028 | -0.2643 | 15.4338 | 0.13343 | 15.3221
148.3901252746582 | 138.9235 | 0.4003 | -0.26674 | 15.4359 | 0.13343 | 15.3242
148.39999771118164 | 138.8873 | 0.40033 | -0.26796 | 15.4319 | 0.13344 | 15.3202
148.41012954711914 | 138.8588 | 0.40034 | -0.26918 | 15.4288 | 0.13345 | 15.317
148.42000198364258 | 138.8778 | 0.40036 | -0.28505 | 15.4309 | 0.13345 | 15.3191
148.42999649047852 | 138.8131 | 0.40038 | -0.28749 | 15.4237 | 0.13346 | 15.3119
148.44012832641602 | 138.8245 | 0.4004 | -0.30336 | 15.4249 | 0.13347 | 15.3132
148.45012283325195 | 138.7864 | 0.40042 | -0.30458 | 15.4207 | 0.13347 | 15.309
148.4599952697754 | 138.7635 | 0.40044 | -0.32045 | 15.4182 | 0.13348 | 15.3064
148.4701271057129 | 138.7807 | 0.40045 | -0.33632 | 15.4201 | 0.13348 | 15.3083
148.48012161254883 | 138.7369 | 0.40046 | -0.35219 | 15.4152 | 0.13349 | 15.3035
148.48999404907227 | 138.7578 | 0.40048 | -0.35342 | 15.4175 | 0.13349 | 15.3058
148.50012588500977 | 138.6702 | 0.40049 | -0.36929 | 15.4078 | 0.1335 | 15.296
148.5101203918457 | 138.6512 | 0.4005 | -0.38516 | 15.4057 | 0.1335 | 15.2939
148.51999282836914 | 138.6588 | 0.40052 | -0.40103 | 15.4065 | 0.13351 | 15.2948
148.53000259399414 | 138.5978 | 0.40054 | -0.40103 | 15.3998 | 0.13351 | 15.288
148.54011917114258 | 138.6264 | 0.40057 | -0.40347 | 15.4029 | 0.13352 | 15.2912
148.55000686645508 | 138.5845 | 0.40058 | -0.41934 | 15.3983 | 0.13353 | 15.2865
148.56012344360352 | 138.5635 | 0.40061 | -0.42056 | 15.3959 | 0.13354 | 15.2842
148.56999588012695 | 138.6226 | 0.4009 | -0.13612 | 15.4025 | 0.13363 | 15.2908
148.58012771606445 | 138.7064 | 0.401 | -0.070195 | 15.4118 | 0.13367 | 15.3001
148.5901222229004 | 138.8702 | 0.40093 | -0.17152 | 15.43 | 0.13364 | 15.3183
148.59999465942383 | 138.8321 | 0.40092 | -0.21669 | 15.4258 | 0.13364 | 15.314
148.61012649536133 | 138.7978 | 0.40092 | -0.24599 | 15.422 | 0.13364 | 15.3102
148.61999893188477 | 138.8035 | 0.40092 | -0.27529 | 15.4226 | 0.13364 | 15.3109
148.6299934387207 | 138.7178 | 0.40092 | -0.30458 | 15.4131 | 0.13364 | 15.3013
148.6400032043457 | 138.7254 | 0.40092 | -0.33388 | 15.4139 | 0.13364 | 15.3022
148.65011978149414 | 138.6607 | 0.40092 | -0.34853 | 15.4067 | 0.13364 | 15.295
148.65999221801758 | 138.6188 | 0.40092 | -0.37783 | 15.4021 | 0.13364 | 15.2903
148.67012405395508 | 138.6093 | 0.40093 | -0.39248 | 15.401 | 0.13364 | 15.2893
148.68011856079102 | 138.5273 | 0.40093 | -0.42178 | 15.3919 | 0.13364 | 15.2802
148.69012832641602 | 138.5311 | 0.40093 | -0.45108 | 15.3923 | 0.13364 | 15.2806
148.70000076293945 | 138.493 | 0.40114 | -0.26064 | 15.3881 | 0.13371 | 15.2764
148.7099952697754 | 138.6016 | 0.40146 | 0.038454 | 15.4002 | 0.13382 | 15.2884
148.7201271057129 | 138.8664 | 0.40145 | -0.0067143 | 15.4296 | 0.13382 | 15.3178
148.73012161254883 | 138.895 | 0.40138 | -0.093389 | 15.4328 | 0.13379 | 15.321
148.73999404907227 | 138.9521 | 0.4014 | -0.10926 | 15.4391 | 0.1338 | 15.3274
148.75000381469727 | 138.8931 | 0.4014 | -0.13856 | 15.4326 | 0.1338 | 15.3208
148.7601203918457 | 138.8416 | 0.4014 | -0.16786 | 15.4268 | 0.1338 | 15.3151
148.7701301574707 | 138.815 | 0.4014 | -0.19716 | 15.4239 | 0.1338 | 15.3121
148.78012466430664 | 138.7597 | 0.40141 | -0.21303 | 15.4177 | 0.1338 | 15.306
148.78999710083008 | 138.775 | 0.40141 | -0.24232 | 15.4194 | 0.1338 | 15.3077
148.80012893676758 | 138.6988 | 0.40142 | -0.25697 | 15.411 | 0.13381 | 15.2992
148.81000137329102 | 138.6302 | 0.40145 | -0.24477 | 15.4034 | 0.13382 | 15.2916
148.81999588012695 | 138.6588 | 0.40149 | -0.23256 | 15.4065 | 0.13383 | 15.2948
148.83000564575195 | 138.6093 | 0.40152 | -0.235 | 15.401 | 0.13384 | 15.2893
148.8400001525879 | 138.6302 | 0.40154 | -0.23622 | 15.4034 | 0.13385 | 15.2916
148.8501319885254 | 138.6035 | 0.4016 | -0.22401 | 15.4004 | 0.13387 | 15.2886
148.86012649536133 | 138.6035 | 0.40164 | -0.19838 | 15.4004 | 0.13388 | 15.2886
148.86999893188477 | 138.655 | 0.40169 | -0.17152 | 15.4061 | 0.1339 | 15.2944
148.8799934387207 | 138.6283 | 0.40173 | -0.16053 | 15.4031 | 0.13391 | 15.2914
148.8901252746582 | 138.6854 | 0.40177 | -0.13368 | 15.4095 | 0.13392 | 15.2977
148.89999771118164 | 138.6721 | 0.4018 | -0.13612 | 15.408 | 0.13393 | 15.2963
148.90999221801758 | 138.6664 | 0.40181 | -0.15199 | 15.4074 | 0.13394 | 15.2956
148.92012405395508 | 138.7007 | 0.40185 | -0.141 | 15.4112 | 0.13395 | 15.2994
148.93011856079102 | 138.6588 | 0.40188 | -0.141 | 15.4065 | 0.13396 | 15.2948
148.94000625610352 | 138.7045 | 0.4019 | -0.14344 | 15.4116 | 0.13397 | 15.2999
148.95012283325195 | 138.6721 | 0.40193 | -0.14588 | 15.408 | 0.13398 | 15.2963
148.9601173400879 | 138.6645 | 0.40197 | -0.13368 | 15.4072 | 0.13399 | 15.2954
148.9700050354004 | 138.6854 | 0.402 | -0.1349 | 15.4095 | 0.134 | 15.2977
148.98012161254883 | 138.6245 | 0.40202 | -0.12269 | 15.4027 | 0.13401 | 15.291
148.99013137817383 | 138.6588 | 0.40204 | -0.13856 | 15.4065 | 0.13401 | 15.2948
149.00012588500977 | 138.6169 | 0.40206 | -0.13856 | 15.4019 | 0.13402 | 15.2901
149.0101203918457 | 138.615 | 0.40209 | -0.141 | 15.4017 | 0.13403 | 15.2899
149.01999282836914 | 138.6321 | 0.40212 | -0.14344 | 15.4036 | 0.13404 | 15.2918
149.03000259399414 | 138.5788 | 0.40213 | -0.15931 | 15.3976 | 0.13404 | 15.2859
149.03999710083008 | 138.6054 | 0.40216 | -0.16175 | 15.4006 | 0.13405 | 15.2889
149.05012893676758 | 138.5616 | 0.40217 | -0.17762 | 15.3957 | 0.13406 | 15.284
149.06012344360352 | 138.5254 | 0.40218 | -0.17762 | 15.3917 | 0.13406 | 15.28
149.06999588012695 | 138.5521 | 0.40221 | -0.18006 | 15.3947 | 0.13407 | 15.2829
149.08012771606445 | 138.5064 | 0.40224 | -0.18129 | 15.3896 | 0.13408 | 15.2778
149.0901222229004 | 138.5273 | 0.40226 | -0.18373 | 15.3919 | 0.13409 | 15.2802
149.09999465942383 | 138.4797 | 0.40228 | -0.1996 | 15.3866 | 0.13409 | 15.2749
149.11012649536133 | 138.415 | 0.40229 | -0.21425 | 15.3794 | 0.1341 | 15.2677
149.11999893188477 | 138.3026 | 0.40232 | -0.21547 | 15.3669 | 0.13411 | 15.2552
149.1299934387207 | 138.2245 | 0.40233 | -0.23134 | 15.3583 | 0.13411 | 15.2465
149.1401252746582 | 138.2188 | 0.40236 | -0.21913 | 15.3576 | 0.13412 | 15.2459
149.15011978149414 | 138.1635 | 0.40237 | -0.235 | 15.3515 | 0.13412 | 15.2397
149.16012954711914 | 138.1559 | 0.40238 | -0.25087 | 15.3507 | 0.13413 | 15.2389
149.17012405395508 | 138.1521 | 0.4024 | -0.26674 | 15.3502 | 0.13413 | 15.2385
149.18011856079102 | 138.0225 | 0.40241 | -0.28261 | 15.3358 | 0.13414 | 15.2241
149.19012832641602 | 137.9387 | 0.40244 | -0.28505 | 15.3265 | 0.13415 | 15.2148
149.20012283325195 | 137.8644 | 0.40245 | -0.30092 | 15.3183 | 0.13415 | 15.2065
149.2101173400879 | 137.8092 | 0.40248 | -0.30336 | 15.3121 | 0.13416 | 15.2004
149.2201271057129 | 137.8073 | 0.40252 | -0.27773 | 15.3119 | 0.13417 | 15.2002
149.22999954223633 | 137.754 | 0.40254 | -0.28017 | 15.306 | 0.13418 | 15.1942
149.24013137817383 | 137.773 | 0.40256 | -0.29604 | 15.3081 | 0.13419 | 15.1964
149.25012588500977 | 137.7349 | 0.40256 | -0.32534 | 15.3039 | 0.13419 | 15.1921
149.2599983215332 | 137.6911 | 0.40257 | -0.34121 | 15.299 | 0.13419 | 15.1873
149.2701301574707 | 137.6854 | 0.40258 | -0.35708 | 15.2984 | 0.13419 | 15.1866
149.28012466430664 | 137.6073 | 0.4026 | -0.37295 | 15.2897 | 0.1342 | 15.1779
149.28999710083008 | 137.5901 | 0.40262 | -0.37539 | 15.2878 | 0.13421 | 15.176
149.30000686645508 | 137.5444 | 0.40264 | -0.37661 | 15.2827 | 0.13421 | 15.171
149.31000137329102 | 137.5216 | 0.40265 | -0.39248 | 15.2802 | 0.13422 | 15.1684
149.31999588012695 | 137.5254 | 0.40266 | -0.40835 | 15.2806 | 0.13422 | 15.1688
149.33012771606445 | 137.472 | 0.40268 | -0.42422 | 15.2747 | 0.13423 | 15.1629
149.3401222229004 | 137.512 | 0.40297 | -0.16542 | 15.2791 | 0.13432 | 15.1674
149.34999465942383 | 137.634 | 0.40316 | 0.010377 | 15.2927 | 0.13439 | 15.1809
149.36000442504883 | 137.7749 | 0.40306 | -0.11903 | 15.3083 | 0.13435 | 15.1966
149.37012100219727 | 137.7597 | 0.40301 | -0.2057 | 15.3066 | 0.13434 | 15.1949
149.3799934387207 | 137.6816 | 0.40302 | -0.20692 | 15.298 | 0.13434 | 15.1862
149.3900032043457 | 137.7006 | 0.40302 | -0.23622 | 15.3001 | 0.13434 | 15.1883
149.40011978149414 | 137.6111 | 0.40302 | -0.26552 | 15.2901 | 0.13434 | 15.1784
149.40999221801758 | 137.5749 | 0.40302 | -0.29482 | 15.2861 | 0.13434 | 15.1743
149.42000198364258 | 137.5444 | 0.40302 | -0.32412 | 15.2827 | 0.13434 | 15.171
149.43011856079102 | 137.4206 | 0.40304 | -0.33999 | 15.269 | 0.13435 | 15.1572
149.44012832641602 | 137.3997 | 0.40304 | -0.36929 | 15.2666 | 0.13435 | 15.1549
149.45012283325195 | 137.3311 | 0.40305 | -0.38393 | 15.259 | 0.13435 | 15.1473
149.4599952697754 | 137.2797 | 0.40306 | -0.38516 | 15.2533 | 0.13435 | 15.1415
149.4701271057129 | 137.2378 | 0.40308 | -0.40103 | 15.2486 | 0.13436 | 15.1369
149.47999954223633 | 137.1616 | 0.40341 | -0.098273 | 15.2402 | 0.13447 | 15.1284
149.48999404907227 | 137.3425 | 0.4036 | 0.077519 | 15.2603 | 0.13453 | 15.1485
149.50012588500977 | 137.4378 | 0.4035 | -0.051883 | 15.2709 | 0.1345 | 15.1591
149.5101203918457 | 137.4244 | 0.40346 | -0.12391 | 15.2694 | 0.13449 | 15.1576
149.5201301574707 | 137.4435 | 0.40348 | -0.13978 | 15.2715 | 0.13449 | 15.1597
149.53012466430664 | 137.3749 | 0.40348 | -0.16908 | 15.2639 | 0.13449 | 15.1521
149.53999710083008 | 137.3692 | 0.40349 | -0.1703 | 15.2632 | 0.1345 | 15.1515
149.55000686645508 | 137.2968 | 0.40349 | -0.1996 | 15.2552 | 0.1345 | 15.1434
149.56000137329102 | 137.2301 | 0.40349 | -0.2289 | 15.2478 | 0.1345 | 15.136
149.57011795043945 | 137.2015 | 0.4035 | -0.24355 | 15.2446 | 0.1345 | 15.1329
149.58000564575195 | 137.1406 | 0.40352 | -0.25942 | 15.2378 | 0.13451 | 15.1261
149.5901222229004 | 137.1501 | 0.40353 | -0.27529 | 15.2389 | 0.13451 | 15.1272
149.59999465942383 | 137.0854 | 0.40354 | -0.29116 | 15.2317 | 0.13451 | 15.12
149.61000442504883 | 137.0587 | 0.40357 | -0.2936 | 15.2287 | 0.13452 | 15.117
149.61999893188477 | 137.0549 | 0.4036 | -0.28139 | 15.2283 | 0.13453 | 15.1166
149.6299934387207 | 136.9863 | 0.40362 | -0.28383 | 15.2207 | 0.13454 | 15.1089
149.6400032043457 | 137.0244 | 0.40365 | -0.28505 | 15.2249 | 0.13455 | 15.1132
149.64999771118164 | 136.9692 | 0.40368 | -0.28505 | 15.2188 | 0.13456 | 15.107
149.66012954711914 | 136.9711 | 0.4037 | -0.28627 | 15.219 | 0.13457 | 15.1073
149.67000198364258 | 136.9711 | 0.40372 | -0.30214 | 15.219 | 0.13457 | 15.1073
149.68011856079102 | 136.9101 | 0.40374 | -0.30458 | 15.2122 | 0.13458 | 15.1005
149.69000625610352 | 136.9463 | 0.40377 | -0.30703 | 15.2163 | 0.13459 | 15.1045
149.70000076293945 | 136.8892 | 0.4038 | -0.29482 | 15.2099 | 0.1346 | 15.0982
149.7099952697754 | 136.8682 | 0.40382 | -0.29604 | 15.2076 | 0.13461 | 15.0958
149.7201271057129 | 136.8949 | 0.40385 | -0.29848 | 15.2105 | 0.13462 | 15.0988
149.73012161254883 | 136.8396 | 0.40386 | -0.31435 | 15.2044 | 0.13462 | 15.0927
149.74013137817383 | 136.8872 | 0.40388 | -0.33022 | 15.2097 | 0.13463 | 15.0979
149.75000381469727 | 136.8434 | 0.40389 | -0.34609 | 15.2048 | 0.13463 | 15.0931
149.7601203918457 | 136.8034 | 0.4039 | -0.36196 | 15.2004 | 0.13463 | 15.0886
149.76999282836914 | 136.8091 | 0.40392 | -0.37783 | 15.201 | 0.13464 | 15.0893
149.78000259399414 | 136.7387 | 0.40393 | -0.37905 | 15.1932 | 0.13464 | 15.0814
149.78999710083008 | 136.7596 | 0.40396 | -0.38027 | 15.1955 | 0.13465 | 15.0838
149.80000686645508 | 136.7177 | 0.40397 | -0.39614 | 15.1909 | 0.13466 | 15.0791
149.81012344360352 | 136.6892 | 0.404 | -0.39736 | 15.1877 | 0.13467 | 15.0759
149.81999588012695 | 136.7006 | 0.40401 | -0.41323 | 15.189 | 0.13467 | 15.0772
149.83000564575195 | 136.632 | 0.40402 | -0.42788 | 15.1813 | 0.13467 | 15.0696
149.8400001525879 | 136.6434 | 0.40404 | -0.44375 | 15.1826 | 0.13468 | 15.0709
149.8501319885254 | 136.6187 | 0.40406 | -0.44619 | 15.1799 | 0.13469 | 15.0681
149.86012649536133 | 136.5844 | 0.40409 | -0.43399 | 15.176 | 0.1347 | 15.0643
149.86999893188477 | 136.5749 | 0.40412 | -0.43643 | 15.175 | 0.13471 | 15.0632
149.8799934387207 | 136.5596 | 0.40433 | -0.24599 | 15.1733 | 0.13478 | 15.0615
149.8900032043457 | 136.7558 | 0.40452 | -0.083623 | 15.1951 | 0.13484 | 15.0833
149.89999771118164 | 136.832 | 0.40445 | -0.18373 | 15.2036 | 0.13482 | 15.0918
149.91012954711914 | 136.8663 | 0.40441 | -0.25697 | 15.2074 | 0.1348 | 15.0956
149.92012405395508 | 136.8568 | 0.40441 | -0.28627 | 15.2063 | 0.1348 | 15.0946
149.92999649047852 | 136.7539 | 0.40441 | -0.31557 | 15.1949 | 0.1348 | 15.0831
149.94012832641602 | 136.7558 | 0.40441 | -0.33022 | 15.1951 | 0.1348 | 15.0833
149.95012283325195 | 136.7158 | 0.40441 | -0.35952 | 15.1906 | 0.1348 | 15.0789
149.9601173400879 | 136.6777 | 0.40441 | -0.38882 | 15.1864 | 0.1348 | 15.0747
149.9700050354004 | 136.651 | 0.40442 | -0.40469 | 15.1834 | 0.13481 | 15.0717
149.98012161254883 | 136.5387 | 0.40442 | -0.43399 | 15.171 | 0.13481 | 15.0592
149.98999404907227 | 136.5482 | 0.40444 | -0.44986 | 15.172 | 0.13481 | 15.0603
150.00012588500977 | 136.5253 | 0.4047 | -0.2057 | 15.1695 | 0.1349 | 15.0577
150.0101203918457 | 136.6453 | 0.4048 | -0.12635 | 15.1828 | 0.13493 | 15.0711
150.0201301574707 | 136.7463 | 0.40472 | -0.24232 | 15.194 | 0.13491 | 15.0823
150.03000259399414 | 136.6701 | 0.40469 | -0.30092 | 15.1856 | 0.1349 | 15.0738
150.04011917114258 | 136.6853 | 0.40469 | -0.33022 | 15.1873 | 0.1349 | 15.0755
150.05012893676758 | 136.6377 | 0.40469 | -0.35952 | 15.182 | 0.1349 | 15.0702
150.06000137329102 | 136.5977 | 0.40469 | -0.38882 | 15.1775 | 0.1349 | 15.0658
150.07011795043945 | 136.5539 | 0.40469 | -0.41812 | 15.1727 | 0.1349 | 15.0609
150.08000564575195 | 136.4967 | 0.40469 | -0.44742 | 15.1663 | 0.1349 | 15.0546
150.0900001525879 | 136.4796 | 0.40484 | -0.32656 | 15.1644 | 0.13495 | 15.0526
150.09999465942383 | 136.5463 | 0.4051 | -0.068974 | 15.1718 | 0.13503 | 15.0601
150.11000442504883 | 136.7006 | 0.40508 | -0.12635 | 15.189 | 0.13503 | 15.0772
150.12012100219727 | 136.7482 | 0.40504 | -0.19716 | 15.1942 | 0.13501 | 15.0825
150.13013076782227 | 136.6987 | 0.40504 | -0.22645 | 15.1887 | 0.13501 | 15.077
150.1401252746582 | 136.6892 | 0.40504 | -0.25575 | 15.1877 | 0.13501 | 15.0759
150.14999771118164 | 136.6091 | 0.40504 | -0.28505 | 15.1788 | 0.13501 | 15.067
150.16012954711914 | 136.5596 | 0.40504 | -0.31435 | 15.1733 | 0.13501 | 15.0615
150.17000198364258 | 136.552 | 0.40504 | -0.34365 | 15.1724 | 0.13501 | 15.0607
150.18011856079102 | 136.4758 | 0.40504 | -0.3583 | 15.164 | 0.13501 | 15.0522
150.19000625610352 | 136.4758 | 0.40504 | -0.3876 | 15.164 | 0.13501 | 15.0522
150.20012283325195 | 136.4244 | 0.40504 | -0.4169 | 15.1583 | 0.13501 | 15.0465
150.2101173400879 | 136.3767 | 0.4051 | -0.39248 | 15.153 | 0.13503 | 15.0412
150.2201271057129 | 136.4282 | 0.40544 | -0.079961 | 15.1587 | 0.13515 | 15.0469
150.22999954223633 | 136.5806 | 0.40552 | -0.01526 | 15.1756 | 0.13517 | 15.0639
150.24013137817383 | 136.6892 | 0.40548 | -0.088506 | 15.1877 | 0.13516 | 15.0759
150.25012588500977 | 136.6834 | 0.40548 | -0.11781 | 15.187 | 0.13516 | 15.0753
150.2599983215332 | 136.6834 | 0.40548 | -0.13245 | 15.187 | 0.13516 | 15.0753
150.26999282836914 | 136.6968 | 0.40549 | -0.14832 | 15.1885 | 0.13516 | 15.0768
150.28012466430664 | 136.6148 | 0.40549 | -0.17762 | 15.1794 | 0.13516 | 15.0677
150.29011917114258 | 136.6148 | 0.40549 | -0.20692 | 15.1794 | 0.13516 | 15.0677
150.30012893676758 | 136.5596 | 0.40549 | -0.23622 | 15.1733 | 0.13516 | 15.0615
150.31012344360352 | 136.5139 | 0.40549 | -0.26552 | 15.1682 | 0.13516 | 15.0565
150.31999588012695 | 136.4872 | 0.40552 | -0.26796 | 15.1652 | 0.13517 | 15.0535
150.33012771606445 | 136.411 | 0.40553 | -0.28383 | 15.1568 | 0.13518 | 15.045
150.3400001525879 | 136.4225 | 0.40554 | -0.28383 | 15.158 | 0.13518 | 15.0463
150.34999465942383 | 136.3767 | 0.40557 | -0.28627 | 15.153 | 0.13519 | 15.0412
150.36012649536133 | 136.3425 | 0.40561 | -0.27529 | 15.1492 | 0.1352 | 15.0374
150.36999893188477 | 136.3577 | 0.40566 | -0.24965 | 15.1509 | 0.13522 | 15.0391
150.3799934387207 | 136.352 | 0.4057 | -0.23744 | 15.1502 | 0.13523 | 15.0385
150.3901252746582 | 136.3844 | 0.40574 | -0.23988 | 15.1538 | 0.13525 | 15.0421
150.39999771118164 | 136.3558 | 0.40576 | -0.24232 | 15.1506 | 0.13525 | 15.0389
150.41012954711914 | 136.3615 | 0.40577 | -0.25697 | 15.1513 | 0.13526 | 15.0395
150.42000198364258 | 136.3196 | 0.40578 | -0.25819 | 15.1466 | 0.13526 | 15.0349
150.43011856079102 | 136.2225 | 0.40581 | -0.26064 | 15.1358 | 0.13527 | 15.0241
150.44012832641602 | 136.1977 | 0.40584 | -0.26308 | 15.1331 | 0.13528 | 15.0213
150.45000076293945 | 136.1348 | 0.40588 | -0.25087 | 15.1261 | 0.13529 | 15.0143
150.4599952697754 | 136.1367 | 0.4059 | -0.25209 | 15.1263 | 0.1353 | 15.0146
150.4700050354004 | 136.1158 | 0.40593 | -0.25453 | 15.124 | 0.13531 | 15.0122
150.47999954223633 | 136.051 | 0.40593 | -0.28383 | 15.1168 | 0.13531 | 15.005
150.49013137817383 | 136.072 | 0.40593 | -0.31313 | 15.1191 | 0.13531 | 15.0074
150.50012588500977 | 136.0072 | 0.40594 | -0.31435 | 15.1119 | 0.13531 | 15.0002
150.5101203918457 | 135.9786 | 0.40596 | -0.329 | 15.1087 | 0.13532 | 14.997
150.51999282836914 | 135.9615 | 0.40598 | -0.33022 | 15.1068 | 0.13533 | 14.9951
150.53000259399414 | 135.9043 | 0.40601 | -0.33266 | 15.1005 | 0.13534 | 14.9887
150.53999710083008 | 135.9348 | 0.40604 | -0.33388 | 15.1039 | 0.13535 | 14.9921
150.55000686645508 | 135.8796 | 0.40606 | -0.3351 | 15.0977 | 0.13535 | 14.986
150.56000137329102 | 135.8605 | 0.40606 | -0.3644 | 15.0956 | 0.13535 | 14.9839
150.56999588012695 | 135.8662 | 0.40606 | -0.3937 | 15.0962 | 0.13535 | 14.9845
150.58012771606445 | 135.7958 | 0.40608 | -0.39492 | 15.0884 | 0.13536 | 14.9767
150.5901222229004 | 135.811 | 0.40609 | -0.40957 | 15.0901 | 0.13536 | 14.9784
150.6001319885254 | 135.7558 | 0.40612 | -0.41201 | 15.084 | 0.13537 | 14.9722
150.61012649536133 | 135.7329 | 0.40614 | -0.41445 | 15.0814 | 0.13538 | 14.9697
150.61999893188477 | 135.7558 | 0.40644 | -0.14222 | 15.084 | 0.13548 | 14.9722
150.6299934387207 | 135.8853 | 0.40654 | -0.06287 | 15.0984 | 0.13551 | 14.9866
150.6400032043457 | 135.9996 | 0.40645 | -0.19349 | 15.1111 | 0.13548 | 14.9993
150.64999771118164 | 135.9824 | 0.40642 | -0.25209 | 15.1092 | 0.13547 | 14.9974
150.65999221801758 | 135.9558 | 0.40642 | -0.26674 | 15.1062 | 0.13547 | 14.9944
150.67012405395508 | 135.9101 | 0.40642 | -0.29604 | 15.1011 | 0.13547 | 14.9894
150.68011856079102 | 135.8262 | 0.40642 | -0.32534 | 15.0918 | 0.13547 | 14.9801
150.69012832641602 | 135.8262 | 0.40644 | -0.34121 | 15.0918 | 0.13548 | 14.9801
150.70012283325195 | 135.7767 | 0.40644 | -0.37051 | 15.0863 | 0.13548 | 14.9746
150.7101173400879 | 135.7253 | 0.40644 | -0.3998 | 15.0806 | 0.13548 | 14.9688
150.7201271057129 | 135.71 | 0.40644 | -0.4291 | 15.0789 | 0.13548 | 14.9671
150.72999954223633 | 135.6148 | 0.40644 | -0.4584 | 15.0683 | 0.13548 | 14.9566
150.73999404907227 | 135.6148 | 0.40658 | -0.3229 | 15.0683 | 0.13553 | 14.9566
150.75000381469727 | 135.5462 | 0.40688 | -0.049441 | 15.0607 | 0.13563 | 14.9489
150.7599983215332 | 135.4205 | 0.40684 | -0.12269 | 15.0467 | 0.13561 | 14.935
150.7701301574707 | 135.2186 | 0.40676 | -0.23744 | 15.0243 | 0.13559 | 14.9125
150.78012466430664 | 135.0052 | 0.40676 | -0.26796 | 15.0006 | 0.13559 | 14.8888
150.79011917114258 | 134.9252 | 0.40676 | -0.29726 | 14.9917 | 0.13559 | 14.8799
150.80000686645508 | 134.8224 | 0.40676 | -0.32656 | 14.9803 | 0.13559 | 14.8685
150.81000137329102 | 134.769 | 0.40676 | -0.35586 | 14.9743 | 0.13559 | 14.8626
150.82011795043945 | 134.7157 | 0.40676 | -0.37051 | 14.9684 | 0.13559 | 14.8567
150.83000564575195 | 134.6071 | 0.40676 | -0.3998 | 14.9563 | 0.13559 | 14.8446
150.8401222229004 | 134.6147 | 0.40676 | -0.4291 | 14.9572 | 0.13559 | 14.8454
150.84999465942383 | 134.5424 | 0.40684 | -0.39004 | 14.9491 | 0.13561 | 14.8374
150.86000442504883 | 134.5766 | 0.40717 | -0.06287 | 14.953 | 0.13572 | 14.8412
150.87012100219727 | 134.7633 | 0.40721 | -0.037234 | 14.9737 | 0.13574 | 14.862
150.8799934387207 | 134.8414 | 0.40714 | -0.15199 | 14.9824 | 0.13571 | 14.8706
150.8900032043457 | 134.8605 | 0.40714 | -0.18129 | 14.9845 | 0.13571 | 14.8727
150.90011978149414 | 134.7824 | 0.40714 | -0.19593 | 14.9758 | 0.13571 | 14.8641
150.90999221801758 | 134.6795 | 0.40714 | -0.22523 | 14.9644 | 0.13571 | 14.8526
150.92012405395508 | 134.5881 | 0.40716 | -0.2411 | 14.9542 | 0.13572 | 14.8425
150.92999649047852 | 134.489 | 0.40716 | -0.2704 | 14.9432 | 0.13572 | 14.8315
150.94000625610352 | 134.4776 | 0.40716 | -0.2997 | 14.942 | 0.13572 | 14.8302
150.95000076293945 | 134.3728 | 0.40716 | -0.329 | 14.9303 | 0.13572 | 14.8186
150.9599952697754 | 134.3195 | 0.40717 | -0.34487 | 14.9244 | 0.13572 | 14.8126
150.9701271057129 | 134.2814 | 0.40718 | -0.36074 | 14.9202 | 0.13573 | 14.8084
150.97999954223633 | 134.2319 | 0.4072 | -0.36196 | 14.9146 | 0.13573 | 14.8029
150.98999404907227 | 134.2566 | 0.40721 | -0.37783 | 14.9174 | 0.13574 | 14.8057
151.00000381469727 | 134.1747 | 0.40722 | -0.3937 | 14.9083 | 0.13574 | 14.7966
151.0101203918457 | 134.1443 | 0.40725 | -0.39614 | 14.9049 | 0.13575 | 14.7932
151.01999282836914 | 134.1385 | 0.40728 | -0.39858 | 14.9043 | 0.13576 | 14.7925
151.03000259399414 | 134.089 | 0.4073 | -0.3998 | 14.8988 | 0.13577 | 14.787
151.03999710083008 | 134.1062 | 0.40734 | -0.3876 | 14.9007 | 0.13578 | 14.7889
151.05000686645508 | 134.0738 | 0.40738 | -0.37539 | 14.8971 | 0.13579 | 14.7853
151.06000137329102 | 134.0738 | 0.40741 | -0.36318 | 14.8971 | 0.1358 | 14.7853
151.07011795043945 | 134.0966 | 0.40744 | -0.36562 | 14.8996 | 0.13581 | 14.7879
151.08012771606445 | 134.049 | 0.40746 | -0.36806 | 14.8943 | 0.13582 | 14.7826
151.0900001525879 | 134.068 | 0.4075 | -0.35586 | 14.8964 | 0.13583 | 14.7847
151.1001319885254 | 134.0242 | 0.40754 | -0.34365 | 14.8916 | 0.13585 | 14.7798
151.11012649536133 | 134.0395 | 0.4076 | -0.31801 | 14.8933 | 0.13587 | 14.7815
151.12012100219727 | 134.0852 | 0.40764 | -0.3058 | 14.8984 | 0.13588 | 14.7866
151.1299934387207 | 134.0509 | 0.40766 | -0.30825 | 14.8945 | 0.13589 | 14.7828
151.1400032043457 | 134.0966 | 0.40768 | -0.30947 | 14.8996 | 0.13589 | 14.7879
151.15011978149414 | 134.0604 | 0.40769 | -0.32534 | 14.8956 | 0.1359 | 14.7839
151.16012954711914 | 134.0509 | 0.4077 | -0.33999 | 14.8945 | 0.1359 | 14.7828
151.17012405395508 | 134.0471 | 0.40772 | -0.35464 | 14.8941 | 0.13591 | 14.7824
151.17999649047852 | 133.9957 | 0.40774 | -0.35586 | 14.8884 | 0.13591 | 14.7767
151.19012832641602 | 134.0052 | 0.40777 | -0.37173 | 14.8895 | 0.13592 | 14.7777
151.20000076293945 | 133.9728 | 0.40778 | -0.37417 | 14.8859 | 0.13593 | 14.7741
151.2101173400879 | 133.9328 | 0.40781 | -0.37539 | 14.8814 | 0.13594 | 14.7697
151.2200050354004 | 133.9423 | 0.40782 | -0.37661 | 14.8825 | 0.13594 | 14.7707
151.23012161254883 | 133.8871 | 0.40785 | -0.37905 | 14.8763 | 0.13595 | 14.7646
151.23999404907227 | 133.9081 | 0.40786 | -0.39492 | 14.8787 | 0.13595 | 14.7669
151.25012588500977 | 133.8642 | 0.40789 | -0.39614 | 14.8738 | 0.13596 | 14.7621
151.2601203918457 | 133.8566 | 0.4079 | -0.41079 | 14.873 | 0.13597 | 14.7612
151.2701301574707 | 133.8376 | 0.40796 | -0.39858 | 14.8708 | 0.13599 | 14.7591
151.28000259399414 | 133.8776 | 0.40832 | -0.043338 | 14.8753 | 0.13611 | 14.7635
151.29011917114258 | 134.1614 | 0.40833 | -0.061649 | 14.9068 | 0.13611 | 14.7951
151.30000686645508 | 134.1919 | 0.40821 | -0.20692 | 14.9102 | 0.13607 | 14.7985
151.31000137329102 | 134.1728 | 0.40821 | -0.23622 | 14.9081 | 0.13607 | 14.7963
151.31999588012695 | 134.1462 | 0.40821 | -0.26552 | 14.9051 | 0.13607 | 14.7934
151.33000564575195 | 134.049 | 0.40821 | -0.29482 | 14.8943 | 0.13607 | 14.7826
151.3400001525879 | 134.0319 | 0.40821 | -0.32412 | 14.8924 | 0.13607 | 14.7807
151.3501319885254 | 133.9652 | 0.40821 | -0.35342 | 14.885 | 0.13607 | 14.7733
151.36012649536133 | 133.9271 | 0.40821 | -0.38271 | 14.8808 | 0.13607 | 14.769
151.36999893188477 | 133.8852 | 0.40821 | -0.41201 | 14.8761 | 0.13607 | 14.7644
151.3799934387207 | 133.79 | 0.40822 | -0.41323 | 14.8655 | 0.13607 | 14.7538
151.3900032043457 | 133.788 | 0.40822 | -0.44253 | 14.8653 | 0.13607 | 14.7536
151.39999771118164 | 133.7804 | 0.40857 | -0.11414 | 14.8645 | 0.13619 | 14.7527
151.41012954711914 | 133.969 | 0.40866 | -0.049441 | 14.8854 | 0.13622 | 14.7737
151.42000198364258 | 134.0509 | 0.40854 | -0.20814 | 14.8945 | 0.13618 | 14.7828
151.42999649047852 | 134.0033 | 0.4085 | -0.28017 | 14.8893 | 0.13617 | 14.7775
151.44012832641602 | 134.0052 | 0.4085 | -0.30947 | 14.8895 | 0.13617 | 14.7777
151.45012283325195 | 133.9233 | 0.4085 | -0.33877 | 14.8804 | 0.13617 | 14.7686
151.4601173400879 | 133.8871 | 0.4085 | -0.35342 | 14.8763 | 0.13617 | 14.7646
151.4700050354004 | 133.8585 | 0.4085 | -0.38271 | 14.8732 | 0.13617 | 14.7614
151.47999954223633 | 133.7537 | 0.4085 | -0.41201 | 14.8615 | 0.13617 | 14.7498
151.48999404907227 | 133.7537 | 0.40852 | -0.42788 | 14.8615 | 0.13617 | 14.7498
151.50000381469727 | 133.6661 | 0.40854 | -0.43032 | 14.8518 | 0.13618 | 14.74
151.5101203918457 | 133.7157 | 0.40896 | -0.060428 | 14.8573 | 0.13632 | 14.7455
151.5201301574707 | 133.9557 | 0.40905 | 0.032351 | 14.884 | 0.13635 | 14.7722
151.53000259399414 | 134.0147 | 0.40893 | -0.12635 | 14.8905 | 0.13631 | 14.7788
151.54011917114258 | 134.0661 | 0.40889 | -0.18373 | 14.8962 | 0.1363 | 14.7845
151.55012893676758 | 133.9766 | 0.4089 | -0.1996 | 14.8863 | 0.1363 | 14.7745
151.56000137329102 | 133.9404 | 0.4089 | -0.2289 | 14.8823 | 0.1363 | 14.7705
151.57011795043945 | 133.8966 | 0.4089 | -0.25819 | 14.8774 | 0.1363 | 14.7657
151.58012771606445 | 133.8147 | 0.4089 | -0.28749 | 14.8683 | 0.1363 | 14.7565
151.5900001525879 | 133.8185 | 0.4089 | -0.31679 | 14.8687 | 0.1363 | 14.757
151.59999465942383 | 133.748 | 0.40892 | -0.33266 | 14.8609 | 0.13631 | 14.7491
151.61012649536133 | 133.7118 | 0.40894 | -0.3351 | 14.8569 | 0.13631 | 14.7451
151.61999893188477 | 133.6776 | 0.40896 | -0.33632 | 14.8531 | 0.13632 | 14.7413
151.63013076782227 | 133.6185 | 0.40897 | -0.35219 | 14.8465 | 0.13632 | 14.7348
151.6401252746582 | 133.609 | 0.40898 | -0.36806 | 14.8454 | 0.13633 | 14.7337
151.65011978149414 | 133.5633 | 0.40901 | -0.37051 | 14.8404 | 0.13634 | 14.7286
151.65999221801758 | 133.5423 | 0.40904 | -0.37173 | 14.838 | 0.13635 | 14.7263
151.67012405395508 | 133.5385 | 0.40908 | -0.35952 | 14.8376 | 0.13636 | 14.7259
151.68011856079102 | 133.5118 | 0.40912 | -0.34853 | 14.8346 | 0.13637 | 14.7229
151.69000625610352 | 133.5499 | 0.40916 | -0.33754 | 14.8389 | 0.13639 | 14.7271
151.70012283325195 | 133.5252 | 0.40922 | -0.28505 | 14.8361 | 0.13641 | 14.7244
151.7099952697754 | 133.5652 | 0.4093 | -0.23378 | 14.8406 | 0.13643 | 14.7288
151.7200050354004 | 133.628 | 0.40938 | -0.18129 | 14.8476 | 0.13646 | 14.7358
151.72999954223633 | 133.6204 | 0.40944 | -0.15443 | 14.8467 | 0.13648 | 14.735
151.73999404907227 | 133.6928 | 0.40946 | -0.15565 | 14.8548 | 0.13649 | 14.743
151.75012588500977 | 133.6414 | 0.40946 | -0.18495 | 14.849 | 0.13649 | 14.7373
151.7599983215332 | 133.5918 | 0.40948 | -0.20082 | 14.8435 | 0.13649 | 14.7318
151.76999282836914 | 133.5518 | 0.4095 | -0.20326 | 14.8391 | 0.1365 | 14.7273
151.78012466430664 | 133.4871 | 0.40956 | -0.19227 | 14.8319 | 0.13652 | 14.7201
151.79011917114258 | 133.5118 | 0.4096 | -0.16664 | 14.8346 | 0.13653 | 14.7229
151.80000686645508 | 133.4909 | 0.40961 | -0.16786 | 14.8323 | 0.13654 | 14.7206
151.81000137329102 | 133.4985 | 0.40964 | -0.1703 | 14.8332 | 0.13655 | 14.7214
151.81999588012695 | 133.5004 | 0.40965 | -0.18495 | 14.8334 | 0.13655 | 14.7216
151.83012771606445 | 133.4375 | 0.40968 | -0.18739 | 14.8264 | 0.13656 | 14.7146
151.8400001525879 | 133.4547 | 0.4097 | -0.18861 | 14.8283 | 0.13657 | 14.7165
151.8501319885254 | 133.4261 | 0.40973 | -0.18983 | 14.8251 | 0.13658 | 14.7134
151.86012649536133 | 133.4261 | 0.40976 | -0.19227 | 14.8251 | 0.13659 | 14.7134
151.87012100219727 | 133.4223 | 0.40978 | -0.19349 | 14.8247 | 0.13659 | 14.7129
151.8799934387207 | 133.3747 | 0.4098 | -0.19471 | 14.8194 | 0.1366 | 14.7077
151.8900032043457 | 133.4052 | 0.40981 | -0.20936 | 14.8228 | 0.1366 | 14.711
151.89999771118164 | 133.3347 | 0.40984 | -0.22523 | 14.815 | 0.13661 | 14.7032
151.90999221801758 | 133.3366 | 0.40985 | -0.22768 | 14.8152 | 0.13662 | 14.7034
151.92000198364258 | 133.3271 | 0.40988 | -0.23012 | 14.8141 | 0.13663 | 14.7024
151.93011856079102 | 133.2909 | 0.4099 | -0.23256 | 14.8101 | 0.13663 | 14.6983
151.94000625610352 | 133.3175 | 0.40992 | -0.24843 | 14.8131 | 0.13664 | 14.7013
151.95012283325195 | 133.2642 | 0.40993 | -0.24965 | 14.8071 | 0.13664 | 14.6954
151.9599952697754 | 133.2585 | 0.40994 | -0.26552 | 14.8065 | 0.13665 | 14.6947
151.9701271057129 | 133.2661 | 0.40996 | -0.28139 | 14.8073 | 0.13665 | 14.6956
151.97999954223633 | 133.1899 | 0.40998 | -0.28383 | 14.7989 | 0.13666 | 14.6871
151.98999404907227 | 133.2166 | 0.41 | -0.2997 | 14.8018 | 0.13667 | 14.6901
152.00000381469727 | 133.1442 | 0.41001 | -0.31435 | 14.7938 | 0.13667 | 14.682
152.0099983215332 | 133.127 | 0.41002 | -0.33022 | 14.7919 | 0.13667 | 14.6801
152.0201301574707 | 133.1213 | 0.41002 | -0.35952 | 14.7913 | 0.13667 | 14.6795
152.03012466430664 | 133.0737 | 0.41004 | -0.36074 | 14.786 | 0.13668 | 14.6742
152.04011917114258 | 133.0832 | 0.41006 | -0.36196 | 14.787 | 0.13669 | 14.6753
152.05000686645508 | 133.0375 | 0.41009 | -0.36318 | 14.7819 | 0.1367 | 14.6702
152.06012344360352 | 133.0185 | 0.41012 | -0.36562 | 14.7798 | 0.13671 | 14.6681
152.06999588012695 | 133.0166 | 0.41013 | -0.38149 | 14.7796 | 0.13671 | 14.6679
152.08000564575195 | 132.9594 | 0.41014 | -0.39736 | 14.7733 | 0.13671 | 14.6615
152.0900001525879 | 133.0299 | 0.4104 | -0.16664 | 14.7811 | 0.1368 | 14.6693
152.09999465942383 | 133.1347 | 0.41052 | -0.073857 | 14.7927 | 0.13684 | 14.681
152.11000442504883 | 133.2032 | 0.41044 | -0.17518 | 14.8004 | 0.13681 | 14.6886
152.12012100219727 | 133.2299 | 0.41042 | -0.21791 | 14.8033 | 0.13681 | 14.6916
152.1299934387207 | 133.1842 | 0.41042 | -0.24721 | 14.7982 | 0.13681 | 14.6865
152.1401252746582 | 133.1766 | 0.41042 | -0.27651 | 14.7974 | 0.13681 | 14.6856
152.14999771118164 | 133.0889 | 0.41042 | -0.3058 | 14.7877 | 0.13681 | 14.6759
152.16012954711914 | 133.0661 | 0.41044 | -0.32045 | 14.7851 | 0.13681 | 14.6734
152.17000198364258 | 133.0489 | 0.41044 | -0.34975 | 14.7832 | 0.13681 | 14.6715
152.17999649047852 | 132.969 | 0.41044 | -0.37905 | 14.7743 | 0.13681 | 14.6626
152.19000625610352 | 132.9632 | 0.41044 | -0.3937 | 14.7737 | 0.13681 | 14.6619
152.20000076293945 | 132.8947 | 0.41044 | -0.423 | 14.7661 | 0.13681 | 14.6543
152.2101173400879 | 132.8509 | 0.41045 | -0.43887 | 14.7612 | 0.13682 | 14.6495
152.2200050354004 | 132.8299 | 0.41046 | -0.45474 | 14.7589 | 0.13682 | 14.6471
152.23012161254883 | 132.7975 | 0.4107 | -0.2643 | 14.7553 | 0.1369 | 14.6435
152.23999404907227 | 132.9366 | 0.41096 | -0.0067143 | 14.7707 | 0.13699 | 14.659
152.25000381469727 | 133.0737 | 0.41093 | -0.066532 | 14.786 | 0.13698 | 14.6742
152.2601203918457 | 133.167 | 0.41088 | -0.15443 | 14.7963 | 0.13696 | 14.6846
152.2701301574707 | 133.1899 | 0.41089 | -0.15565 | 14.7989 | 0.13696 | 14.6871
152.28000259399414 | 133.1385 | 0.41089 | -0.18495 | 14.7932 | 0.13696 | 14.6814
152.28999710083008 | 133.1518 | 0.41089 | -0.21425 | 14.7946 | 0.13696 | 14.6829
152.30000686645508 | 133.0775 | 0.41089 | -0.24355 | 14.7864 | 0.13696 | 14.6746
152.31012344360352 | 133.0318 | 0.41089 | -0.27284 | 14.7813 | 0.13696 | 14.6696
152.31999588012695 | 133.009 | 0.4109 | -0.28871 | 14.7788 | 0.13697 | 14.667
152.33000564575195 | 132.9289 | 0.41092 | -0.30458 | 14.7699 | 0.13697 | 14.6581
152.3401222229004 | 132.9175 | 0.41093 | -0.32045 | 14.7686 | 0.13698 | 14.6569
152.3501319885254 | 132.8547 | 0.41093 | -0.3351 | 14.7616 | 0.13698 | 14.6499
152.36000442504883 | 132.8337 | 0.41094 | -0.35097 | 14.7593 | 0.13698 | 14.6475
152.37012100219727 | 132.8127 | 0.41096 | -0.36684 | 14.757 | 0.13699 | 14.6452
152.38013076782227 | 132.7423 | 0.41098 | -0.36929 | 14.7491 | 0.13699 | 14.6374
152.3900032043457 | 132.7918 | 0.41101 | -0.37051 | 14.7546 | 0.137 | 14.6429
152.39999771118164 | 132.7308 | 0.41106 | -0.34609 | 14.7479 | 0.13702 | 14.6361
152.41012954711914 | 132.7632 | 0.41113 | -0.32045 | 14.7515 | 0.13704 | 14.6397
152.42012405395508 | 132.7804 | 0.41118 | -0.29604 | 14.7534 | 0.13706 | 14.6416
152.42999649047852 | 132.7537 | 0.41122 | -0.25575 | 14.7504 | 0.13707 | 14.6387
152.44000625610352 | 132.8032 | 0.41125 | -0.25697 | 14.7559 | 0.13708 | 14.6442
152.45000076293945 | 132.7823 | 0.41128 | -0.25942 | 14.7536 | 0.13709 | 14.6418
152.4599952697754 | 132.8089 | 0.4113 | -0.26186 | 14.7565 | 0.1371 | 14.6448
152.4701271057129 | 132.8337 | 0.41133 | -0.2643 | 14.7593 | 0.13711 | 14.6475
152.48012161254883 | 132.7823 | 0.41136 | -0.2643 | 14.7536 | 0.13712 | 14.6418
152.48999404907227 | 132.8032 | 0.41138 | -0.26674 | 14.7559 | 0.13713 | 14.6442
152.50000381469727 | 132.7728 | 0.41142 | -0.25453 | 14.7525 | 0.13714 | 14.6408
152.5101203918457 | 132.7785 | 0.41145 | -0.24232 | 14.7532 | 0.13715 | 14.6414
152.5201301574707 | 132.7823 | 0.41148 | -0.24477 | 14.7536 | 0.13716 | 14.6418
152.53000259399414 | 132.7327 | 0.41149 | -0.26064 | 14.7481 | 0.13716 | 14.6363
152.54011917114258 | 132.7765 | 0.41152 | -0.26308 | 14.7529 | 0.13717 | 14.6412
152.55012893676758 | 132.7404 | 0.41154 | -0.26552 | 14.7489 | 0.13718 | 14.6372
152.56012344360352 | 132.7366 | 0.41157 | -0.26796 | 14.7485 | 0.13719 | 14.6368
152.56999588012695 | 132.7461 | 0.41158 | -0.28383 | 14.7496 | 0.13719 | 14.6378
152.58000564575195 | 132.6966 | 0.41161 | -0.28627 | 14.7441 | 0.1372 | 14.6323
152.5900001525879 | 132.7118 | 0.41162 | -0.28749 | 14.7458 | 0.13721 | 14.634
152.59999465942383 | 132.668 | 0.41165 | -0.28749 | 14.7409 | 0.13722 | 14.6291
152.61000442504883 | 132.6794 | 0.41168 | -0.28871 | 14.7422 | 0.13723 | 14.6304
152.61999893188477 | 132.6566 | 0.41169 | -0.30458 | 14.7396 | 0.13723 | 14.6279
152.6299934387207 | 132.6299 | 0.4117 | -0.32045 | 14.7367 | 0.13723 | 14.6249
152.6401252746582 | 132.6527 | 0.41173 | -0.3229 | 14.7392 | 0.13724 | 14.6274
152.64999771118164 | 132.5956 | 0.41174 | -0.33754 | 14.7328 | 0.13725 | 14.6211
152.65999221801758 | 132.5937 | 0.41176 | -0.35342 | 14.7326 | 0.13725 | 14.6209
152.67012405395508 | 132.5213 | 0.41177 | -0.35464 | 14.7246 | 0.13726 | 14.6128
152.67999649047852 | 132.4394 | 0.41178 | -0.37051 | 14.7155 | 0.13726 | 14.6037
152.69000625610352 | 132.4223 | 0.4118 | -0.38516 | 14.7136 | 0.13727 | 14.6018
152.70000076293945 | 132.3423 | 0.41181 | -0.40103 | 14.7047 | 0.13727 | 14.5929
152.7101173400879 | 132.3289 | 0.41182 | -0.4169 | 14.7032 | 0.13727 | 14.5915
152.7200050354004 | 132.3194 | 0.41184 | -0.43277 | 14.7022 | 0.13728 | 14.5904
152.72999954223633 | 132.2584 | 0.41186 | -0.43521 | 14.6954 | 0.13729 | 14.5836
152.73999404907227 | 132.2832 | 0.41188 | -0.44986 | 14.6981 | 0.13729 | 14.5864
152.75000381469727 | 132.2242 | 0.4119 | -0.43765 | 14.6916 | 0.1373 | 14.5798
152.7599983215332 | 132.2318 | 0.41193 | -0.44009 | 14.6924 | 0.13731 | 14.5807
152.76999282836914 | 132.2242 | 0.41206 | -0.33266 | 14.6916 | 0.13735 | 14.5798
152.78012466430664 | 132.3061 | 0.41233 | -0.088506 | 14.7007 | 0.13744 | 14.5889
152.79011917114258 | 132.4832 | 0.4123 | -0.1471 | 14.7204 | 0.13743 | 14.6086
152.80012893676758 | 132.5232 | 0.41225 | -0.235 | 14.7248 | 0.13742 | 14.613
152.81012344360352 | 132.4984 | 0.41225 | -0.26552 | 14.722 | 0.13742 | 14.6103
152.82011795043945 | 132.4908 | 0.41225 | -0.29482 | 14.7212 | 0.13742 | 14.6095
152.83012771606445 | 132.3918 | 0.41225 | -0.30947 | 14.7102 | 0.13742 | 14.5984
152.8401222229004 | 132.4127 | 0.41225 | -0.33877 | 14.7125 | 0.13742 | 14.6008
152.84999465942383 | 132.3251 | 0.41226 | -0.35464 | 14.7028 | 0.13742 | 14.591
152.86012649536133 | 132.2813 | 0.41226 | -0.38393 | 14.6979 | 0.13742 | 14.5862
152.86999893188477 | 132.2775 | 0.41226 | -0.41323 | 14.6975 | 0.13742 | 14.5857
152.8799934387207 | 132.1994 | 0.41226 | -0.44253 | 14.6888 | 0.13742 | 14.5771
152.8901252746582 | 132.1841 | 0.41226 | -0.47183 | 14.6871 | 0.13742 | 14.5754
152.90011978149414 | 132.1213 | 0.41229 | -0.47305 | 14.6801 | 0.13743 | 14.5684
152.90999221801758 | 132.1346 | 0.41262 | -0.14466 | 14.6816 | 0.13754 | 14.5699
152.92000198364258 | 132.3308 | 0.41281 | 0.017701 | 14.7034 | 0.1376 | 14.5917
152.92999649047852 | 132.4699 | 0.41273 | -0.097052 | 14.7189 | 0.13758 | 14.6071
152.94000625610352 | 132.5289 | 0.4127 | -0.15443 | 14.7254 | 0.13757 | 14.6137
152.95012283325195 | 132.4946 | 0.41271 | -0.1703 | 14.7216 | 0.13757 | 14.6099
152.9599952697754 | 132.4604 | 0.41271 | -0.1996 | 14.7178 | 0.13757 | 14.6061
152.9700050354004 | 132.4356 | 0.41271 | -0.2289 | 14.7151 | 0.13757 | 14.6033
152.98012161254883 | 132.3651 | 0.41271 | -0.25819 | 14.7072 | 0.13757 | 14.5955
152.98999404907227 | 132.3442 | 0.41273 | -0.25942 | 14.7049 | 0.13758 | 14.5932
153.00012588500977 | 132.2775 | 0.41273 | -0.28871 | 14.6975 | 0.13758 | 14.5857
153.0101203918457 | 132.2508 | 0.41273 | -0.31801 | 14.6945 | 0.13758 | 14.5828
153.0201301574707 | 132.2337 | 0.41273 | -0.34731 | 14.6926 | 0.13758 | 14.5809
153.03012466430664 | 132.1403 | 0.41275 | -0.34975 | 14.6823 | 0.13758 | 14.5705
153.04011917114258 | 132.1556 | 0.41278 | -0.35219 | 14.6839 | 0.13759 | 14.5722
153.05000686645508 | 132.1079 | 0.41282 | -0.33999 | 14.6787 | 0.13761 | 14.5669
153.06000137329102 | 132.1041 | 0.41286 | -0.329 | 14.6782 | 0.13762 | 14.5665
153.06999588012695 | 132.1098 | 0.41293 | -0.27529 | 14.6789 | 0.13764 | 14.5671
153.08012771606445 | 132.1079 | 0.41301 | -0.22157 | 14.6787 | 0.13767 | 14.5669
153.0900001525879 | 132.1632 | 0.41307 | -0.18251 | 14.6848 | 0.13769 | 14.573
153.1001319885254 | 132.167 | 0.41311 | -0.17152 | 14.6852 | 0.1377 | 14.5735
153.11012649536133 | 132.207 | 0.41314 | -0.17396 | 14.6897 | 0.13771 | 14.5779
153.12012100219727 | 132.2337 | 0.41315 | -0.18983 | 14.6926 | 0.13772 | 14.5809
153.1299934387207 | 132.1937 | 0.41318 | -0.19105 | 14.6882 | 0.13773 | 14.5764
153.1401252746582 | 132.2318 | 0.41322 | -0.17884 | 14.6924 | 0.13774 | 14.5807
153.14999771118164 | 132.2051 | 0.41326 | -0.15199 | 14.6895 | 0.13775 | 14.5777
153.15999221801758 | 132.2146 | 0.4133 | -0.13978 | 14.6905 | 0.13777 | 14.5788
153.17000198364258 | 132.2318 | 0.41333 | -0.14222 | 14.6924 | 0.13778 | 14.5807
153.18011856079102 | 132.2127 | 0.41335 | -0.14466 | 14.6903 | 0.13778 | 14.5786
153.19012832641602 | 132.247 | 0.41338 | -0.1471 | 14.6941 | 0.13779 | 14.5824
153.20000076293945 | 132.2013 | 0.41341 | -0.14832 | 14.689 | 0.1378 | 14.5773
153.2101173400879 | 132.2127 | 0.41343 | -0.15077 | 14.6903 | 0.13781 | 14.5786
153.2200050354004 | 132.2394 | 0.41346 | -0.15321 | 14.6933 | 0.13782 | 14.5815
153.22999954223633 | 132.1822 | 0.41349 | -0.141 | 14.6869 | 0.13783 | 14.5752
153.24013137817383 | 132.2127 | 0.41351 | -0.14344 | 14.6903 | 0.13784 | 14.5786
153.25000381469727 | 132.1746 | 0.41354 | -0.14588 | 14.6861 | 0.13785 | 14.5743
153.2599983215332 | 132.167 | 0.41357 | -0.14832 | 14.6852 | 0.13786 | 14.5735
153.2701301574707 | 132.1746 | 0.41359 | -0.15077 | 14.6861 | 0.13786 | 14.5743
153.28012466430664 | 132.1384 | 0.41362 | -0.16664 | 14.682 | 0.13787 | 14.5703
153.28999710083008 | 132.1784 | 0.41363 | -0.16908 | 14.6865 | 0.13788 | 14.5747
153.30012893676758 | 132.1346 | 0.41366 | -0.17152 | 14.6816 | 0.13789 | 14.5699
153.31012344360352 | 132.1232 | 0.41367 | -0.17152 | 14.6804 | 0.13789 | 14.5686
153.31999588012695 | 132.1232 | 0.4137 | -0.17274 | 14.6804 | 0.1379 | 14.5686
153.33012771606445 | 132.0736 | 0.41371 | -0.18861 | 14.6748 | 0.1379 | 14.5631
153.3401222229004 | 132.1022 | 0.41374 | -0.18983 | 14.678 | 0.13791 | 14.5663
153.34999465942383 | 132.0375 | 0.41375 | -0.2057 | 14.6708 | 0.13792 | 14.5591
153.36000442504883 | 132.0432 | 0.41378 | -0.20692 | 14.6715 | 0.13793 | 14.5597
153.37012100219727 | 132.007 | 0.41379 | -0.22279 | 14.6674 | 0.13793 | 14.5557
153.38013076782227 | 131.9327 | 0.41379 | -0.25209 | 14.6592 | 0.13793 | 14.5474
153.3901252746582 | 131.9156 | 0.41381 | -0.25331 | 14.6573 | 0.13794 | 14.5455
153.39999771118164 | 131.8356 | 0.41382 | -0.26918 | 14.6484 | 0.13794 | 14.5366
153.41012954711914 | 131.8165 | 0.41385 | -0.2704 | 14.6463 | 0.13795 | 14.5345
153.42000198364258 | 131.8108 | 0.41387 | -0.27284 | 14.6456 | 0.13796 | 14.5339
153.42999649047852 | 131.7479 | 0.41389 | -0.28871 | 14.6387 | 0.13796 | 14.5269
153.44000625610352 | 131.786 | 0.41391 | -0.29116 | 14.6429 | 0.13797 | 14.5311
153.45012283325195 | 131.7251 | 0.41393 | -0.30703 | 14.6361 | 0.13798 | 14.5244
153.4599952697754 | 131.7098 | 0.41394 | -0.3229 | 14.6344 | 0.13798 | 14.5227
153.4700050354004 | 131.6927 | 0.41395 | -0.32412 | 14.6325 | 0.13798 | 14.5208
153.47999954223633 | 131.6146 | 0.41397 | -0.35342 | 14.6238 | 0.13799 | 14.5121
153.48999404907227 | 131.6298 | 0.41398 | -0.35342 | 14.6255 | 0.13799 | 14.5138
153.50012588500977 | 131.5784 | 0.41402 | -0.34243 | 14.6198 | 0.13801 | 14.5081
153.5099983215332 | 131.5898 | 0.41406 | -0.33144 | 14.6211 | 0.13802 | 14.5093
153.5201301574707 | 131.5917 | 0.41409 | -0.33266 | 14.6213 | 0.13803 | 14.5096
153.53012466430664 | 131.5327 | 0.41409 | -0.36196 | 14.6147 | 0.13803 | 14.503
153.54011917114258 | 131.5803 | 0.41409 | -0.39126 | 14.62 | 0.13803 | 14.5083
153.55000686645508 | 131.5232 | 0.4141 | -0.39248 | 14.6137 | 0.13803 | 14.5019
153.56012344360352 | 131.4984 | 0.41411 | -0.40835 | 14.6109 | 0.13804 | 14.4992
153.57011795043945 | 131.4908 | 0.41414 | -0.41079 | 14.6101 | 0.13805 | 14.4983
153.58000564575195 | 131.4355 | 0.41417 | -0.41323 | 14.6039 | 0.13806 | 14.4922
153.5901222229004 | 131.4603 | 0.41419 | -0.41567 | 14.6067 | 0.13806 | 14.4949
153.6001319885254 | 131.4108 | 0.41421 | -0.43154 | 14.6012 | 0.13807 | 14.4894
153.61000442504883 | 131.4051 | 0.41423 | -0.43399 | 14.6006 | 0.13808 | 14.4888
153.62012100219727 | 131.426 | 0.41426 | -0.43643 | 14.6029 | 0.13809 | 14.4911
153.6299934387207 | 131.3822 | 0.41429 | -0.42422 | 14.598 | 0.1381 | 14.4863
153.6400032043457 | 131.4089 | 0.41445 | -0.28871 | 14.601 | 0.13815 | 14.4892
153.64999771118164 | 131.5079 | 0.41479 | 0.038454 | 14.612 | 0.13826 | 14.5002
153.66012954711914 | 131.7765 | 0.41481 | 0.034792 | 14.6418 | 0.13827 | 14.5301
153.67012405395508 | 131.8546 | 0.41474 | -0.081182 | 14.6505 | 0.13825 | 14.5388
153.67999649047852 | 131.8108 | 0.41475 | -0.097052 | 14.6456 | 0.13825 | 14.5339
153.69012832641602 | 131.8317 | 0.41475 | -0.12635 | 14.648 | 0.13825 | 14.5362
153.70012283325195 | 131.746 | 0.41475 | -0.15565 | 14.6384 | 0.13825 | 14.5267
153.7101173400879 | 131.7289 | 0.41477 | -0.15687 | 14.6365 | 0.13826 | 14.5248
153.7200050354004 | 131.7156 | 0.41477 | -0.18617 | 14.6351 | 0.13826 | 14.5233
153.72999954223633 | 131.6336 | 0.41478 | -0.20204 | 14.626 | 0.13826 | 14.5142
153.73999404907227 | 131.6336 | 0.41478 | -0.23134 | 14.626 | 0.13826 | 14.5142
153.75000381469727 | 131.5651 | 0.41479 | -0.24721 | 14.6183 | 0.13826 | 14.5066
153.7601203918457 | 131.5441 | 0.41481 | -0.26308 | 14.616 | 0.13827 | 14.5043
153.7701301574707 | 131.5327 | 0.41483 | -0.26552 | 14.6147 | 0.13828 | 14.503
153.78012466430664 | 131.4641 | 0.41487 | -0.25453 | 14.6071 | 0.13829 | 14.4954
153.79011917114258 | 131.4889 | 0.41493 | -0.22768 | 14.6099 | 0.13831 | 14.4981
153.80000686645508 | 131.4546 | 0.41498 | -0.18739 | 14.6061 | 0.13833 | 14.4943
153.81012344360352 | 131.4793 | 0.41503 | -0.16175 | 14.6088 | 0.13834 | 14.4971
153.82011795043945 | 131.5174 | 0.41506 | -0.16419 | 14.613 | 0.13835 | 14.5013
153.83012771606445 | 131.4908 | 0.41507 | -0.18006 | 14.6101 | 0.13836 | 14.4983
153.8401222229004 | 131.5308 | 0.4151 | -0.18129 | 14.6145 | 0.13837 | 14.5028
153.8501319885254 | 131.5003 | 0.41513 | -0.18373 | 14.6111 | 0.13838 | 14.4994
153.86012649536133 | 131.4965 | 0.41515 | -0.18617 | 14.6107 | 0.13838 | 14.499
153.86999893188477 | 131.4908 | 0.41519 | -0.16053 | 14.6101 | 0.1384 | 14.4983
153.8799934387207 | 131.4831 | 0.41523 | -0.14832 | 14.6092 | 0.13841 | 14.4975
153.8901252746582 | 131.525 | 0.41526 | -0.14955 | 14.6139 | 0.13842 | 14.5021
153.89999771118164 | 131.487 | 0.41527 | -0.16419 | 14.6097 | 0.13842 | 14.4979
153.90999221801758 | 131.4908 | 0.41529 | -0.18006 | 14.6101 | 0.13843 | 14.4983
153.92000198364258 | 131.4908 | 0.41531 | -0.18129 | 14.6101 | 0.13844 | 14.4983
153.92999649047852 | 131.4546 | 0.41535 | -0.1703 | 14.6061 | 0.13845 | 14.4943
153.94012832641602 | 131.487 | 0.41538 | -0.17274 | 14.6097 | 0.13846 | 14.4979
153.95012283325195 | 131.4717 | 0.41541 | -0.16053 | 14.608 | 0.13847 | 14.4962
153.9601173400879 | 131.4584 | 0.41542 | -0.1764 | 14.6065 | 0.13847 | 14.4947
153.9701271057129 | 131.4546 | 0.41543 | -0.19227 | 14.6061 | 0.13848 | 14.4943
153.98012161254883 | 131.3879 | 0.41546 | -0.19349 | 14.5987 | 0.13849 | 14.4869
153.98999404907227 | 131.426 | 0.41549 | -0.19593 | 14.6029 | 0.1385 | 14.4911
154.00000381469727 | 131.365 | 0.41551 | -0.19716 | 14.5961 | 0.1385 | 14.4844
154.0101203918457 | 131.3784 | 0.41553 | -0.21303 | 14.5976 | 0.13851 | 14.4858
154.0201301574707 | 131.3917 | 0.41554 | -0.2289 | 14.5991 | 0.13851 | 14.4873
154.03000259399414 | 131.3136 | 0.41555 | -0.2289 | 14.5904 | 0.13852 | 14.4787
154.04011917114258 | 131.3441 | 0.41558 | -0.23134 | 14.5938 | 0.13853 | 14.482
154.05012893676758 | 131.3022 | 0.41561 | -0.23378 | 14.5891 | 0.13854 | 14.4774
154.06000137329102 | 131.306 | 0.41562 | -0.24843 | 14.5896 | 0.13854 | 14.4778
154.06999588012695 | 131.2889 | 0.41563 | -0.2643 | 14.5876 | 0.13854 | 14.4759
154.08012771606445 | 131.2489 | 0.41565 | -0.27895 | 14.5832 | 0.13855 | 14.4715
154.0900001525879 | 131.2831 | 0.41567 | -0.28017 | 14.587 | 0.13856 | 14.4753
154.09999465942383 | 131.2184 | 0.41569 | -0.29604 | 14.5798 | 0.13856 | 14.4681
154.11012649536133 | 131.205 | 0.4157 | -0.29726 | 14.5783 | 0.13857 | 14.4666
154.12012100219727 | 131.1879 | 0.41571 | -0.31313 | 14.5764 | 0.13857 | 14.4647
154.13013076782227 | 131.146 | 0.41573 | -0.329 | 14.5718 | 0.13858 | 14.46
154.1401252746582 | 131.165 | 0.41574 | -0.34487 | 14.5739 | 0.13858 | 14.4621
154.15011978149414 | 131.1193 | 0.41577 | -0.34731 | 14.5688 | 0.13859 | 14.4571
154.15999221801758 | 131.1098 | 0.41578 | -0.36318 | 14.5678 | 0.13859 | 14.456
154.17012405395508 | 131.1098 | 0.41578 | -0.39248 | 14.5678 | 0.13859 | 14.456
154.18011856079102 | 131.0355 | 0.41579 | -0.40835 | 14.5595 | 0.1386 | 14.4477
154.19012832641602 | 131.066 | 0.41581 | -0.40957 | 14.5629 | 0.1386 | 14.4511
154.20000076293945 | 130.9898 | 0.41583 | -0.41201 | 14.5544 | 0.13861 | 14.4427
154.2099952697754 | 130.9803 | 0.41586 | -0.41445 | 14.5534 | 0.13862 | 14.4416
154.2200050354004 | 130.986 | 0.41587 | -0.43032 | 14.554 | 0.13862 | 14.4422
154.23012161254883 | 130.9574 | 0.41591 | -0.41934 | 14.5508 | 0.13864 | 14.4391
154.24013137817383 | 131.0412 | 0.41626 | -0.1056 | 14.5601 | 0.13875 | 14.4484
154.25012588500977 | 131.1955 | 0.41634 | -0.039675 | 14.5773 | 0.13878 | 14.4655
154.2601203918457 | 131.2927 | 0.41623 | -0.1703 | 14.5881 | 0.13874 | 14.4763
154.2701301574707 | 131.3155 | 0.41622 | -0.21425 | 14.5906 | 0.13874 | 14.4789
154.28012466430664 | 131.2527 | 0.41623 | -0.2289 | 14.5836 | 0.13874 | 14.4719
154.29011917114258 | 131.2641 | 0.41622 | -0.27162 | 14.5849 | 0.13874 | 14.4731
154.30000686645508 | 131.1612 | 0.41623 | -0.28627 | 14.5735 | 0.13874 | 14.4617
154.31000137329102 | 131.1498 | 0.41623 | -0.31557 | 14.5722 | 0.13874 | 14.4604
154.31999588012695 | 131.1079 | 0.41623 | -0.34487 | 14.5675 | 0.13874 | 14.4558
154.33012771606445 | 131.0241 | 0.41623 | -0.37417 | 14.5582 | 0.13874 | 14.4465
154.3401222229004 | 131.0355 | 0.41623 | -0.40347 | 14.5595 | 0.13874 | 14.4477
154.34999465942383 | 130.9403 | 0.41623 | -0.41812 | 14.5489 | 0.13874 | 14.4372
154.36000442504883 | 130.9346 | 0.41625 | -0.43277 | 14.5483 | 0.13875 | 14.4365
154.37012100219727 | 130.9079 | 0.41625 | -0.46206 | 14.5453 | 0.13875 | 14.4336
154.3799934387207 | 130.8488 | 0.41651 | -0.21669 | 14.5388 | 0.13884 | 14.427
154.3900032043457 | 131.0755 | 0.41682 | 0.070195 | 14.5639 | 0.13894 | 14.4522
154.40011978149414 | 131.2355 | 0.41678 | -0.0042727 | 14.5817 | 0.13893 | 14.47
154.41012954711914 | 131.2889 | 0.41671 | -0.1056 | 14.5876 | 0.1389 | 14.4759
154.42000198364258 | 131.3003 | 0.41673 | -0.12147 | 14.5889 | 0.13891 | 14.4772
154.43011856079102 | 131.2451 | 0.41673 | -0.13612 | 14.5828 | 0.13891 | 14.471
154.44012832641602 | 131.2298 | 0.41674 | -0.15199 | 14.5811 | 0.13891 | 14.4693
154.45000076293945 | 131.1688 | 0.41674 | -0.18129 | 14.5743 | 0.13891 | 14.4626
154.4601173400879 | 131.1231 | 0.41674 | -0.21058 | 14.5692 | 0.13891 | 14.4575
154.4700050354004 | 131.1098 | 0.41675 | -0.22645 | 14.5678 | 0.13892 | 14.456
154.47999954223633 | 131.045 | 0.41675 | -0.25575 | 14.5606 | 0.13892 | 14.4488
154.49013137817383 | 131.0393 | 0.41677 | -0.27162 | 14.5599 | 0.13892 | 14.4482
154.50012588500977 | 130.9841 | 0.41678 | -0.28749 | 14.5538 | 0.13893 | 14.442
154.5099983215332 | 130.9536 | 0.41681 | -0.27529 | 14.5504 | 0.13894 | 14.4386
154.5201301574707 | 130.9536 | 0.41683 | -0.27773 | 14.5504 | 0.13894 | 14.4386
154.53012466430664 | 130.9098 | 0.41687 | -0.26674 | 14.5455 | 0.13896 | 14.4338
154.53999710083008 | 130.9422 | 0.41691 | -0.25575 | 14.5491 | 0.13897 | 14.4374
154.55012893676758 | 130.9079 | 0.41697 | -0.23134 | 14.5453 | 0.13899 | 14.4336
154.56012344360352 | 130.9231 | 0.41702 | -0.20692 | 14.547 | 0.13901 | 14.4353
154.56999588012695 | 130.9574 | 0.41705 | -0.20936 | 14.5508 | 0.13902 | 14.4391
154.58012771606445 | 130.9365 | 0.41707 | -0.2118 | 14.5485 | 0.13902 | 14.4367
154.5901222229004 | 130.9612 | 0.41707 | -0.22645 | 14.5512 | 0.13902 | 14.4395
154.6001319885254 | 130.8964 | 0.4171 | -0.2289 | 14.544 | 0.13903 | 14.4323
154.61012649536133 | 130.9022 | 0.41713 | -0.24477 | 14.5447 | 0.13904 | 14.4329
154.62012100219727 | 130.9098 | 0.41715 | -0.23378 | 14.5455 | 0.13905 | 14.4338
154.6299934387207 | 130.8641 | 0.41719 | -0.22157 | 14.5404 | 0.13906 | 14.4287
154.6400032043457 | 130.9174 | 0.41722 | -0.22279 | 14.5464 | 0.13907 | 14.4346
154.65011978149414 | 130.866 | 0.41723 | -0.23744 | 14.5407 | 0.13908 | 14.4289
154.65999221801758 | 130.8488 | 0.41726 | -0.23988 | 14.5388 | 0.13909 | 14.427
154.67000198364258 | 130.8774 | 0.41729 | -0.23988 | 14.5419 | 0.1391 | 14.4302
154.68011856079102 | 130.8298 | 0.41731 | -0.22768 | 14.5366 | 0.1391 | 14.4249
154.69000625610352 | 130.8622 | 0.41733 | -0.24355 | 14.5402 | 0.13911 | 14.4285
154.70000076293945 | 130.8222 | 0.41734 | -0.25942 | 14.5358 | 0.13911 | 14.424
154.7101173400879 | 130.8107 | 0.41735 | -0.27529 | 14.5345 | 0.13912 | 14.4228
154.7201271057129 | 130.8031 | 0.41738 | -0.27651 | 14.5337 | 0.13913 | 14.4219
154.72999954223633 | 130.7745 | 0.41742 | -0.26552 | 14.5305 | 0.13914 | 14.4188
154.74013137817383 | 130.8184 | 0.41747 | -0.23866 | 14.5354 | 0.13916 | 14.4236
154.75012588500977 | 130.7898 | 0.41749 | -0.25331 | 14.5322 | 0.13916 | 14.4204
154.7599983215332 | 130.7917 | 0.41749 | -0.26796 | 14.5324 | 0.13916 | 14.4207
154.76999282836914 | 130.7993 | 0.4175 | -0.28383 | 14.5333 | 0.13917 | 14.4215
154.78000259399414 | 130.725 | 0.41751 | -0.29848 | 14.525 | 0.13917 | 14.4133
154.78999710083008 | 130.7612 | 0.41754 | -0.2997 | 14.529 | 0.13918 | 14.4173
154.80000686645508 | 130.706 | 0.41757 | -0.30214 | 14.5229 | 0.13919 | 14.4111
154.81012344360352 | 130.7022 | 0.41759 | -0.30458 | 14.5225 | 0.1392 | 14.4107
154.82011795043945 | 130.6926 | 0.41759 | -0.33388 | 14.5214 | 0.1392 | 14.4097
154.83000564575195 | 130.6488 | 0.41761 | -0.34975 | 14.5165 | 0.1392 | 14.4048
154.8401222229004 | 130.6736 | 0.41762 | -0.35097 | 14.5193 | 0.13921 | 14.4075
154.8501319885254 | 130.6222 | 0.41763 | -0.36684 | 14.5136 | 0.13921 | 14.4018
154.86000442504883 | 130.6069 | 0.41765 | -0.38271 | 14.5119 | 0.13922 | 14.4001
154.87012100219727 | 130.6069 | 0.41767 | -0.38516 | 14.5119 | 0.13922 | 14.4001
154.8799934387207 | 130.5555 | 0.41769 | -0.3998 | 14.5062 | 0.13923 | 14.3944
154.8900032043457 | 130.5669 | 0.4177 | -0.41567 | 14.5074 | 0.13923 | 14.3957
154.89999771118164 | 130.5288 | 0.41771 | -0.43154 | 14.5032 | 0.13924 | 14.3915
154.90999221801758 | 130.5231 | 0.41773 | -0.44742 | 14.5026 | 0.13924 | 14.3908
154.92012405395508 | 130.5155 | 0.41774 | -0.44864 | 14.5017 | 0.13925 | 14.39
154.93011856079102 | 130.4469 | 0.41777 | -0.44864 | 14.4941 | 0.13926 | 14.3823
154.94012832641602 | 130.4698 | 0.4179 | -0.35586 | 14.4966 | 0.1393 | 14.3849
154.95000076293945 | 130.546 | 0.41819 | -0.070195 | 14.5051 | 0.1394 | 14.3934
154.9599952697754 | 130.7269 | 0.41817 | -0.12879 | 14.5252 | 0.13939 | 14.4135
154.9701271057129 | 130.7803 | 0.41809 | -0.24355 | 14.5311 | 0.13936 | 14.4194
154.98012161254883 | 130.7403 | 0.41809 | -0.27284 | 14.5267 | 0.13936 | 14.4149
154.99013137817383 | 130.7441 | 0.4181 | -0.28871 | 14.5271 | 0.13937 | 14.4154
155.00012588500977 | 130.6831 | 0.4181 | -0.30336 | 14.5203 | 0.13937 | 14.4086
155.0101203918457 | 130.6469 | 0.4181 | -0.33266 | 14.5163 | 0.13937 | 14.4046
155.01999282836914 | 130.6031 | 0.4181 | -0.36196 | 14.5115 | 0.13937 | 14.3997
155.03012466430664 | 130.5307 | 0.4181 | -0.39126 | 14.5034 | 0.13937 | 14.3917
155.04011917114258 | 130.5479 | 0.41811 | -0.40591 | 14.5053 | 0.13937 | 14.3936
155.05000686645508 | 130.4526 | 0.41811 | -0.43521 | 14.4947 | 0.13937 | 14.383
155.06000137329102 | 130.4298 | 0.41811 | -0.46451 | 14.4922 | 0.13937 | 14.3804
155.07011795043945 | 130.4469 | 0.41841 | -0.21913 | 14.4941 | 0.13947 | 14.3823
155.08012771606445 | 130.5783 | 0.41857 | -0.042117 | 14.5087 | 0.13952 | 14.397
155.0901222229004 | 130.7098 | 0.4185 | -0.13001 | 14.5233 | 0.1395 | 14.4116
155.1001319885254 | 130.7212 | 0.41849 | -0.18861 | 14.5246 | 0.1395 | 14.4128
155.11012649536133 | 130.7136 | 0.4185 | -0.20448 | 14.5237 | 0.1395 | 14.412
155.11999893188477 | 130.6907 | 0.4185 | -0.23378 | 14.5212 | 0.1395 | 14.4094
155.13013076782227 | 130.6202 | 0.4185 | -0.26308 | 14.5134 | 0.1395 | 14.4016
155.1400032043457 | 130.6279 | 0.4185 | -0.29238 | 14.5142 | 0.1395 | 14.4025
155.14999771118164 | 130.5479 | 0.4185 | -0.32167 | 14.5053 | 0.1395 | 14.3936
155.15999221801758 | 130.506 | 0.4185 | -0.33632 | 14.5007 | 0.1395 | 14.3889
155.17000198364258 | 130.485 | 0.41851 | -0.35219 | 14.4983 | 0.1395 | 14.3866
155.17999649047852 | 130.4298 | 0.41851 | -0.38149 | 14.4922 | 0.1395 | 14.3804
155.19000625610352 | 130.4279 | 0.41851 | -0.41079 | 14.492 | 0.1395 | 14.3802
155.20012283325195 | 130.3574 | 0.41851 | -0.44009 | 14.4842 | 0.1395 | 14.3724
155.2101173400879 | 130.3421 | 0.41851 | -0.46939 | 14.4825 | 0.1395 | 14.3707
155.2201271057129 | 130.3002 | 0.41869 | -0.32167 | 14.4778 | 0.13956 | 14.3661
155.23012161254883 | 130.3707 | 0.41902 | -0.021364 | 14.4856 | 0.13967 | 14.3739
155.24013137817383 | 130.6145 | 0.41903 | -0.011597 | 14.5127 | 0.13968 | 14.401
155.25012588500977 | 130.7403 | 0.41898 | -0.097052 | 14.5267 | 0.13966 | 14.4149
155.2601203918457 | 130.7288 | 0.41899 | -0.11292 | 14.5254 | 0.13966 | 14.4137
155.26999282836914 | 130.7174 | 0.41899 | -0.14222 | 14.5242 | 0.13966 | 14.4124
155.28012466430664 | 130.6526 | 0.41899 | -0.17152 | 14.517 | 0.13966 | 14.4052
155.29011917114258 | 130.6584 | 0.41899 | -0.20082 | 14.5176 | 0.13966 | 14.4058
155.30012893676758 | 130.586 | 0.41901 | -0.21669 | 14.5096 | 0.13967 | 14.3978
155.31000137329102 | 130.5707 | 0.41901 | -0.24599 | 14.5079 | 0.13967 | 14.3961
155.32011795043945 | 130.525 | 0.41901 | -0.26064 | 14.5028 | 0.13967 | 14.391
155.33012771606445 | 130.466 | 0.41902 | -0.27651 | 14.4962 | 0.13967 | 14.3845
155.3400001525879 | 130.466 | 0.41903 | -0.29238 | 14.4962 | 0.13968 | 14.3845
155.3501319885254 | 130.405 | 0.41903 | -0.32167 | 14.4894 | 0.13968 | 14.3777
155.36000442504883 | 130.386 | 0.41905 | -0.33632 | 14.4873 | 0.13968 | 14.3756
155.36999893188477 | 130.3688 | 0.41906 | -0.35097 | 14.4854 | 0.13969 | 14.3737
155.38013076782227 | 130.3212 | 0.41909 | -0.35342 | 14.4801 | 0.1397 | 14.3684
155.3900032043457 | 130.3345 | 0.41913 | -0.35586 | 14.4816 | 0.13971 | 14.3699
155.40011978149414 | 130.2869 | 0.41915 | -0.33022 | 14.4763 | 0.13972 | 14.3646
155.41012954711914 | 130.2945 | 0.41917 | -0.34609 | 14.4772 | 0.13972 | 14.3654
155.42000198364258 | 130.3002 | 0.41919 | -0.34853 | 14.4778 | 0.13973 | 14.3661
155.42999649047852 | 130.2507 | 0.41921 | -0.3644 | 14.4723 | 0.13974 | 14.3605
155.44012832641602 | 130.2774 | 0.41921 | -0.3937 | 14.4753 | 0.13974 | 14.3635
155.45000076293945 | 130.2069 | 0.41922 | -0.40957 | 14.4674 | 0.13974 | 14.3557
155.4601173400879 | 130.2145 | 0.41925 | -0.41201 | 14.4683 | 0.13975 | 14.3565
155.4701271057129 | 130.2221 | 0.41926 | -0.42788 | 14.4691 | 0.13975 | 14.3574
155.48012161254883 | 130.1669 | 0.41929 | -0.41567 | 14.463 | 0.13976 | 14.3512
155.49013137817383 | 130.1726 | 0.4193 | -0.43154 | 14.4636 | 0.13977 | 14.3519
155.50012588500977 | 130.1079 | 0.41931 | -0.44742 | 14.4564 | 0.13977 | 14.3447
155.5099983215332 | 130.1307 | 0.41934 | -0.44986 | 14.459 | 0.13978 | 14.3472
155.5201301574707 | 130.125 | 0.41938 | -0.43887 | 14.4583 | 0.13979 | 14.3466
155.53000259399414 | 130.0926 | 0.41941 | -0.45352 | 14.4547 | 0.1398 | 14.343
155.53999710083008 | 130.1212 | 0.41958 | -0.29116 | 14.4579 | 0.13986 | 14.3462
155.55000686645508 | 130.2278 | 0.41979 | -0.10316 | 14.4698 | 0.13993 | 14.358
155.56000137329102 | 130.344 | 0.41973 | -0.18983 | 14.4827 | 0.13991 | 14.3709
155.57011795043945 | 130.4279 | 0.41966 | -0.29116 | 14.492 | 0.13989 | 14.3802
155.58000564575195 | 130.3669 | 0.41967 | -0.30703 | 14.4852 | 0.13989 | 14.3735
155.5900001525879 | 130.3612 | 0.41967 | -0.33632 | 14.4846 | 0.13989 | 14.3728
155.59999465942383 | 130.3002 | 0.41967 | -0.36562 | 14.4778 | 0.13989 | 14.3661
155.61000442504883 | 130.2831 | 0.41967 | -0.39492 | 14.4759 | 0.13989 | 14.3641
155.62012100219727 | 130.2755 | 0.41967 | -0.42422 | 14.4751 | 0.13989 | 14.3633
155.6299934387207 | 130.184 | 0.41969 | -0.44009 | 14.4649 | 0.1399 | 14.3531
155.6400032043457 | 130.184 | 0.41969 | -0.45474 | 14.4649 | 0.1399 | 14.3531
155.64999771118164 | 130.1117 | 0.41985 | -0.33388 | 14.4568 | 0.13995 | 14.3451
155.65999221801758 | 130.2107 | 0.42009 | -0.10316 | 14.4679 | 0.14003 | 14.3561
155.67012405395508 | 130.3498 | 0.42003 | -0.17762 | 14.4833 | 0.14001 | 14.3716
155.67999649047852 | 130.365 | 0.41995 | -0.30825 | 14.485 | 0.13998 | 14.3732
155.69012832641602 | 130.3688 | 0.41994 | -0.35219 | 14.4854 | 0.13998 | 14.3737
155.70012283325195 | 130.3021 | 0.41994 | -0.38149 | 14.478 | 0.13998 | 14.3663
155.7101173400879 | 130.2755 | 0.41994 | -0.41079 | 14.4751 | 0.13998 | 14.3633
155.7200050354004 | 130.2393 | 0.41995 | -0.41201 | 14.471 | 0.13998 | 14.3593
155.72999954223633 | 130.1669 | 0.41995 | -0.44131 | 14.463 | 0.13998 | 14.3512
155.73999404907227 | 130.165 | 0.42005 | -0.37539 | 14.4628 | 0.14002 | 14.351
155.75000381469727 | 130.165 | 0.42038 | -0.061649 | 14.4628 | 0.14013 | 14.351
155.7601203918457 | 130.3059 | 0.42038 | -0.07874 | 14.4784 | 0.14013 | 14.3667
155.7701301574707 | 130.426 | 0.4203 | -0.20936 | 14.4918 | 0.1401 | 14.38
155.78012466430664 | 130.3974 | 0.42029 | -0.25331 | 14.4886 | 0.1401 | 14.3768
155.79011917114258 | 130.3974 | 0.4203 | -0.26918 | 14.4886 | 0.1401 | 14.3768
155.80012893676758 | 130.3098 | 0.4203 | -0.28383 | 14.4789 | 0.1401 | 14.3671
155.81012344360352 | 130.2926 | 0.4203 | -0.31313 | 14.477 | 0.1401 | 14.3652
155.81999588012695 | 130.2488 | 0.4203 | -0.34243 | 14.4721 | 0.1401 | 14.3603
155.83000564575195 | 130.1859 | 0.4203 | -0.37173 | 14.4651 | 0.1401 | 14.3534
155.8400001525879 | 130.1745 | 0.42031 | -0.38638 | 14.4638 | 0.1401 | 14.3521
155.84999465942383 | 130.1155 | 0.42031 | -0.41567 | 14.4573 | 0.1401 | 14.3455
155.86012649536133 | 130.1021 | 0.42035 | -0.4169 | 14.4558 | 0.14012 | 14.344
155.87012100219727 | 130.144 | 0.4207 | -0.089727 | 14.4604 | 0.14023 | 14.3487
155.88013076782227 | 130.2755 | 0.42082 | 0.032351 | 14.4751 | 0.14027 | 14.3633
155.8901252746582 | 130.4336 | 0.42075 | -0.068974 | 14.4926 | 0.14025 | 14.3809
155.90011978149414 | 130.4202 | 0.42075 | -0.099493 | 14.4911 | 0.14025 | 14.3794
155.91012954711914 | 130.4279 | 0.42075 | -0.12879 | 14.492 | 0.14025 | 14.3802
155.92000198364258 | 130.3936 | 0.42075 | -0.15809 | 14.4882 | 0.14025 | 14.3764
155.92999649047852 | 130.3212 | 0.42077 | -0.17396 | 14.4801 | 0.14026 | 14.3684
155.94000625610352 | 130.3345 | 0.42077 | -0.20326 | 14.4816 | 0.14026 | 14.3699
155.95000076293945 | 130.2831 | 0.42078 | -0.21913 | 14.4759 | 0.14026 | 14.3641
155.9599952697754 | 130.245 | 0.42078 | -0.23378 | 14.4717 | 0.14026 | 14.3599
155.9701271057129 | 130.224 | 0.42079 | -0.24843 | 14.4693 | 0.14026 | 14.3576
155.98012161254883 | 130.1783 | 0.42081 | -0.2643 | 14.4643 | 0.14027 | 14.3525
155.98999404907227 | 130.1859 | 0.42083 | -0.2643 | 14.4651 | 0.14028 | 14.3534
156.00000381469727 | 130.1402 | 0.42086 | -0.26552 | 14.46 | 0.14029 | 14.3483
156.0101203918457 | 130.1402 | 0.4209 | -0.25453 | 14.46 | 0.1403 | 14.3483
156.01999282836914 | 130.1402 | 0.42094 | -0.2411 | 14.46 | 0.14031 | 14.3483
156.03000259399414 | 130.1079 | 0.42098 | -0.2289 | 14.4564 | 0.14033 | 14.3447
156.03999710083008 | 130.1574 | 0.42101 | -0.21669 | 14.4619 | 0.14034 | 14.3502
156.05012893676758 | 130.1307 | 0.42103 | -0.21913 | 14.459 | 0.14034 | 14.3472
156.06000137329102 | 130.1421 | 0.42105 | -0.235 | 14.4602 | 0.14035 | 14.3485
156.07011795043945 | 130.144 | 0.42107 | -0.23622 | 14.4604 | 0.14036 | 14.3487
156.08000564575195 | 130.0812 | 0.42109 | -0.25209 | 14.4535 | 0.14036 | 14.3417
156.0900001525879 | 130.1193 | 0.42113 | -0.2411 | 14.4577 | 0.14038 | 14.3459
156.1001319885254 | 130.1021 | 0.42115 | -0.24355 | 14.4558 | 0.14038 | 14.344
156.11000442504883 | 130.1288 | 0.42118 | -0.24477 | 14.4588 | 0.14039 | 14.347
156.11999893188477 | 130.1136 | 0.42119 | -0.24599 | 14.4571 | 0.1404 | 14.3453
156.1299934387207 | 130.085 | 0.42122 | -0.24843 | 14.4539 | 0.14041 | 14.3421
156.1400032043457 | 130.1059 | 0.42125 | -0.25087 | 14.4562 | 0.14042 | 14.3445
156.15011978149414 | 130.0621 | 0.42129 | -0.23866 | 14.4513 | 0.14043 | 14.3396
156.15999221801758 | 130.0793 | 0.42131 | -0.23988 | 14.4533 | 0.14044 | 14.3415
156.17012405395508 | 130.0793 | 0.42133 | -0.25453 | 14.4533 | 0.14044 | 14.3415
156.17999649047852 | 130.0488 | 0.42134 | -0.26918 | 14.4499 | 0.14045 | 14.3381
156.19000625610352 | 130.0678 | 0.42135 | -0.28383 | 14.452 | 0.14045 | 14.3402
156.20012283325195 | 130.024 | 0.42137 | -0.28505 | 14.4471 | 0.14046 | 14.3354
156.2099952697754 | 130.0145 | 0.42139 | -0.28749 | 14.4461 | 0.14046 | 14.3343
156.2200050354004 | 130.0012 | 0.42141 | -0.30336 | 14.4446 | 0.14047 | 14.3328
156.22999954223633 | 129.9593 | 0.42143 | -0.3058 | 14.4399 | 0.14048 | 14.3282
156.24013137817383 | 129.9955 | 0.42145 | -0.32167 | 14.4439 | 0.14048 | 14.3322
156.25012588500977 | 129.9497 | 0.42146 | -0.33754 | 14.4389 | 0.14049 | 14.3271
156.2601203918457 | 129.9536 | 0.42147 | -0.35342 | 14.4393 | 0.14049 | 14.3275
156.2701301574707 | 129.9326 | 0.42149 | -0.36929 | 14.437 | 0.1405 | 14.3252
156.28000259399414 | 129.8907 | 0.4215 | -0.37051 | 14.4323 | 0.1405 | 14.3205
156.28999710083008 | 129.9078 | 0.42151 | -0.38638 | 14.4342 | 0.1405 | 14.3225
156.30000686645508 | 129.8374 | 0.42153 | -0.40103 | 14.4264 | 0.14051 | 14.3146
156.31000137329102 | 129.8412 | 0.42154 | -0.4169 | 14.4268 | 0.14051 | 14.315
156.32011795043945 | 129.8202 | 0.42155 | -0.43277 | 14.4245 | 0.14052 | 14.3127
156.33000564575195 | 129.7726 | 0.42158 | -0.43399 | 14.4192 | 0.14053 | 14.3074
156.3400001525879 | 129.7916 | 0.42161 | -0.43643 | 14.4213 | 0.14054 | 14.3095
156.3501319885254 | 129.8088 | 0.42193 | -0.14955 | 14.4232 | 0.14064 | 14.3114
156.36000442504883 | 130.0031 | 0.42203 | -0.042117 | 14.4448 | 0.14068 | 14.333
156.37012100219727 | 130.1688 | 0.42191 | -0.18617 | 14.4632 | 0.14064 | 14.3514
156.3799934387207 | 130.125 | 0.42189 | -0.25942 | 14.4583 | 0.14063 | 14.3466
156.3901252746582 | 130.1478 | 0.4219 | -0.27529 | 14.4609 | 0.14063 | 14.3491
156.39999771118164 | 130.0659 | 0.4219 | -0.30458 | 14.4518 | 0.14063 | 14.34
156.41012954711914 | 130.045 | 0.4219 | -0.33388 | 14.4494 | 0.14063 | 14.3377
156.42000198364258 | 129.9936 | 0.4219 | -0.36318 | 14.4437 | 0.14063 | 14.332
156.42999649047852 | 129.9154 | 0.4219 | -0.39248 | 14.435 | 0.14063 | 14.3233
156.44012832641602 | 129.9383 | 0.42191 | -0.3937 | 14.4376 | 0.14064 | 14.3258
156.45000076293945 | 129.8602 | 0.42191 | -0.423 | 14.4289 | 0.14064 | 14.3172
156.4601173400879 | 129.8507 | 0.42191 | -0.4523 | 14.4279 | 0.14064 | 14.3161
156.4700050354004 | 129.8297 | 0.42197 | -0.42666 | 14.4255 | 0.14066 | 14.3138
156.48012161254883 | 129.8355 | 0.42234 | -0.072636 | 14.4262 | 0.14078 | 14.3144
156.48999404907227 | 130.0678 | 0.42245 | 0.0067143 | 14.452 | 0.14082 | 14.3402
156.50012588500977 | 130.1859 | 0.42235 | -0.12391 | 14.4651 | 0.14078 | 14.3534
156.5101203918457 | 130.2202 | 0.42234 | -0.16664 | 14.4689 | 0.14078 | 14.3572
156.51999282836914 | 130.1955 | 0.42235 | -0.16786 | 14.4662 | 0.14078 | 14.3544
156.53012466430664 | 130.1231 | 0.42235 | -0.19716 | 14.4581 | 0.14078 | 14.3464
156.54011917114258 | 130.1212 | 0.42235 | -0.22645 | 14.4579 | 0.14078 | 14.3462
156.55012893676758 | 130.0564 | 0.42235 | -0.25575 | 14.4507 | 0.14078 | 14.339
156.56000137329102 | 130.0507 | 0.42237 | -0.27162 | 14.4501 | 0.14079 | 14.3383
156.57011795043945 | 130.0145 | 0.42237 | -0.30092 | 14.4461 | 0.14079 | 14.3343
156.58012771606445 | 129.9193 | 0.42238 | -0.31679 | 14.4355 | 0.14079 | 14.3237
156.5900001525879 | 129.9307 | 0.42239 | -0.33266 | 14.4367 | 0.1408 | 14.325
156.59999465942383 | 129.8793 | 0.42242 | -0.32045 | 14.431 | 0.14081 | 14.3193
156.61000442504883 | 129.8907 | 0.42243 | -0.33632 | 14.4323 | 0.14081 | 14.3205
156.62012100219727 | 129.8735 | 0.42246 | -0.33754 | 14.4304 | 0.14082 | 14.3186
156.6299934387207 | 129.824 | 0.42249 | -0.33877 | 14.4249 | 0.14083 | 14.3131
156.6400032043457 | 129.845 | 0.42253 | -0.32656 | 14.4272 | 0.14084 | 14.3155
156.65011978149414 | 129.7954 | 0.42257 | -0.31313 | 14.4217 | 0.14086 | 14.31
156.65999221801758 | 129.8202 | 0.42262 | -0.28627 | 14.4245 | 0.14087 | 14.3127
156.67012405395508 | 129.8507 | 0.42269 | -0.24599 | 14.4279 | 0.1409 | 14.3161
156.68011856079102 | 129.8735 | 0.42273 | -0.22035 | 14.4304 | 0.14091 | 14.3186
156.69000625610352 | 129.9364 | 0.42275 | -0.22157 | 14.4374 | 0.14092 | 14.3256
156.70012283325195 | 129.9154 | 0.42278 | -0.22401 | 14.435 | 0.14093 | 14.3233
156.7099952697754 | 129.9288 | 0.42279 | -0.23988 | 14.4365 | 0.14093 | 14.3248
156.7201271057129 | 129.9212 | 0.42282 | -0.25575 | 14.4357 | 0.14094 | 14.3239
156.72999954223633 | 129.8793 | 0.42285 | -0.24355 | 14.431 | 0.14095 | 14.3193
156.74013137817383 | 129.9231 | 0.42289 | -0.23256 | 14.4359 | 0.14096 | 14.3241
156.75000381469727 | 129.8735 | 0.42291 | -0.235 | 14.4304 | 0.14097 | 14.3186
156.7599983215332 | 129.9059 | 0.42294 | -0.22279 | 14.434 | 0.14098 | 14.3222
156.76999282836914 | 129.9078 | 0.42297 | -0.22523 | 14.4342 | 0.14099 | 14.3225
156.78000259399414 | 129.8583 | 0.42298 | -0.2411 | 14.4287 | 0.14099 | 14.3169
156.78999710083008 | 129.9021 | 0.42299 | -0.25697 | 14.4336 | 0.141 | 14.3218
156.80000686645508 | 129.845 | 0.42302 | -0.25942 | 14.4272 | 0.14101 | 14.3155
156.81012344360352 | 129.8507 | 0.42305 | -0.27529 | 14.4279 | 0.14102 | 14.3161
156.82011795043945 | 129.8621 | 0.42306 | -0.27773 | 14.4291 | 0.14102 | 14.3174
156.83012771606445 | 129.8202 | 0.42309 | -0.28017 | 14.4245 | 0.14103 | 14.3127
156.8400001525879 | 129.8583 | 0.4231 | -0.28017 | 14.4287 | 0.14103 | 14.3169
156.8501319885254 | 129.7916 | 0.42313 | -0.28261 | 14.4213 | 0.14104 | 14.3095
156.86012649536133 | 129.8012 | 0.42314 | -0.29848 | 14.4223 | 0.14105 | 14.3106
156.87012100219727 | 129.7897 | 0.42315 | -0.31435 | 14.4211 | 0.14105 | 14.3093
156.8799934387207 | 129.7364 | 0.42317 | -0.33022 | 14.4152 | 0.14106 | 14.3034
156.8901252746582 | 129.7497 | 0.42318 | -0.34609 | 14.4166 | 0.14106 | 14.3049
156.89999771118164 | 129.7002 | 0.42321 | -0.34853 | 14.4111 | 0.14107 | 14.2994
156.91012954711914 | 129.7116 | 0.42323 | -0.3644 | 14.4124 | 0.14108 | 14.3007
156.92012405395508 | 129.704 | 0.42323 | -0.36562 | 14.4116 | 0.14108 | 14.2998
156.93011856079102 | 129.6564 | 0.42325 | -0.38149 | 14.4063 | 0.14108 | 14.2945
156.94000625610352 | 129.6831 | 0.42325 | -0.41079 | 14.4092 | 0.14108 | 14.2975
156.95012283325195 | 129.6259 | 0.42326 | -0.42666 | 14.4029 | 0.14109 | 14.2911
156.9601173400879 | 129.6221 | 0.42329 | -0.4291 | 14.4025 | 0.1411 | 14.2907
156.9701271057129 | 129.605 | 0.42331 | -0.43154 | 14.4005 | 0.1411 | 14.2888
156.97999954223633 | 129.5726 | 0.42334 | -0.43277 | 14.397 | 0.14111 | 14.2852
156.98999404907227 | 129.5992 | 0.42335 | -0.44864 | 14.3999 | 0.14112 | 14.2882
157.00000381469727 | 129.5592 | 0.42354 | -0.28627 | 14.3955 | 0.14118 | 14.2837
157.0099983215332 | 129.6202 | 0.42378 | -0.055545 | 14.4022 | 0.14126 | 14.2905
157.0201301574707 | 129.5878 | 0.42371 | -0.15809 | 14.3986 | 0.14124 | 14.2869
157.03012466430664 | 129.5212 | 0.42365 | -0.25819 | 14.3912 | 0.14122 | 14.2795
157.03999710083008 | 129.5059 | 0.42366 | -0.27284 | 14.3895 | 0.14122 | 14.2778
157.05000686645508 | 129.4278 | 0.42366 | -0.30214 | 14.3809 | 0.14122 | 14.2691
157.06000137329102 | 129.424 | 0.42367 | -0.31801 | 14.3804 | 0.14122 | 14.2687
157.07011795043945 | 129.3707 | 0.42367 | -0.34731 | 14.3745 | 0.14122 | 14.2628
157.08012771606445 | 129.2849 | 0.42367 | -0.36196 | 14.365 | 0.14122 | 14.2532
157.0900001525879 | 129.2659 | 0.42367 | -0.39126 | 14.3629 | 0.14122 | 14.2511
157.09999465942383 | 129.2106 | 0.42367 | -0.42056 | 14.3567 | 0.14122 | 14.245
157.11012649536133 | 129.1859 | 0.42367 | -0.44986 | 14.354 | 0.14122 | 14.2422
157.12012100219727 | 129.1383 | 0.42377 | -0.39736 | 14.3487 | 0.14126 | 14.2369
157.1299934387207 | 129.1307 | 0.42409 | -0.086065 | 14.3478 | 0.14136 | 14.2361
157.1400032043457 | 129.3402 | 0.42414 | -0.060428 | 14.3711 | 0.14138 | 14.2594
157.15011978149414 | 129.3497 | 0.42405 | -0.17762 | 14.3722 | 0.14135 | 14.2604
157.16012954711914 | 129.3535 | 0.42405 | -0.20814 | 14.3726 | 0.14135 | 14.2609
157.17012405395508 | 129.3535 | 0.42405 | -0.23744 | 14.3726 | 0.14135 | 14.2609
157.18011856079102 | 129.2678 | 0.42405 | -0.26674 | 14.3631 | 0.14135 | 14.2513
157.19000625610352 | 129.2792 | 0.42405 | -0.29604 | 14.3644 | 0.14135 | 14.2526
157.20000076293945 | 129.2106 | 0.42406 | -0.31191 | 14.3567 | 0.14135 | 14.245
157.2099952697754 | 129.1821 | 0.42406 | -0.34121 | 14.3536 | 0.14135 | 14.2418
157.2201271057129 | 129.1211 | 0.42406 | -0.37051 | 14.3468 | 0.14135 | 14.235
157.22999954223633 | 129.0735 | 0.42406 | -0.3998 | 14.3415 | 0.14135 | 14.2297
157.23999404907227 | 129.0697 | 0.42406 | -0.41445 | 14.3411 | 0.14135 | 14.2293
157.25000381469727 | 128.9821 | 0.42407 | -0.43032 | 14.3313 | 0.14136 | 14.2196
157.2599983215332 | 129.0145 | 0.42439 | -0.12879 | 14.3349 | 0.14146 | 14.2232
157.26999282836914 | 129.1973 | 0.42459 | 0.047 | 14.3553 | 0.14153 | 14.2435
157.28000259399414 | 129.3135 | 0.42454 | -0.040896 | 14.3682 | 0.14151 | 14.2564
157.28999710083008 | 129.3992 | 0.42453 | -0.083623 | 14.3777 | 0.14151 | 14.2659
157.30012893676758 | 129.3459 | 0.42453 | -0.11292 | 14.3718 | 0.14151 | 14.26
157.31012344360352 | 129.3307 | 0.42454 | -0.12757 | 14.3701 | 0.14151 | 14.2583
157.32011795043945 | 129.3059 | 0.42454 | -0.14222 | 14.3673 | 0.14151 | 14.2556
157.33012771606445 | 129.224 | 0.42455 | -0.15809 | 14.3582 | 0.14152 | 14.2465
157.3400001525879 | 129.2411 | 0.42455 | -0.18739 | 14.3601 | 0.14152 | 14.2484
157.34999465942383 | 129.1764 | 0.42455 | -0.21669 | 14.3529 | 0.14152 | 14.2412
157.36000442504883 | 129.1478 | 0.42457 | -0.23256 | 14.3498 | 0.14152 | 14.238
157.36999893188477 | 129.1383 | 0.42459 | -0.23378 | 14.3487 | 0.14153 | 14.2369
157.3799934387207 | 129.0583 | 0.42462 | -0.23378 | 14.3398 | 0.14154 | 14.2281
157.3900032043457 | 129.0925 | 0.42465 | -0.23622 | 14.3436 | 0.14155 | 14.2319
157.40011978149414 | 129.0259 | 0.42469 | -0.21058 | 14.3362 | 0.14156 | 14.2245
157.40999221801758 | 129.024 | 0.42473 | -0.21303 | 14.336 | 0.14158 | 14.2242
157.42000198364258 | 129.0392 | 0.42475 | -0.20082 | 14.3377 | 0.14158 | 14.2259
157.42999649047852 | 129.0145 | 0.42479 | -0.18983 | 14.3349 | 0.1416 | 14.2232
157.44000625610352 | 129.0506 | 0.42481 | -0.2057 | 14.339 | 0.1416 | 14.2272
157.45012283325195 | 129.0183 | 0.42483 | -0.20692 | 14.3354 | 0.14161 | 14.2236
157.4599952697754 | 129.0335 | 0.42485 | -0.22279 | 14.3371 | 0.14162 | 14.2253
157.4700050354004 | 129.0297 | 0.42487 | -0.22523 | 14.3366 | 0.14162 | 14.2249
157.47999954223633 | 128.9935 | 0.42491 | -0.2118 | 14.3326 | 0.14164 | 14.2209
157.49013137817383 | 129.0126 | 0.42494 | -0.1996 | 14.3347 | 0.14165 | 14.223
157.50012588500977 | 128.9802 | 0.42497 | -0.21547 | 14.3311 | 0.14166 | 14.2194
157.5101203918457 | 128.9821 | 0.42498 | -0.21669 | 14.3313 | 0.14166 | 14.2196
157.5201301574707 | 128.9916 | 0.42501 | -0.21791 | 14.3324 | 0.14167 | 14.2206
157.53012466430664 | 128.9592 | 0.42502 | -0.23378 | 14.3288 | 0.14167 | 14.217
157.54011917114258 | 128.9897 | 0.42505 | -0.235 | 14.3322 | 0.14168 | 14.2204
157.55012893676758 | 128.9364 | 0.42507 | -0.25087 | 14.3263 | 0.14169 | 14.2145
157.56000137329102 | 128.9421 | 0.42509 | -0.25331 | 14.3269 | 0.1417 | 14.2151
157.56999588012695 | 128.9421 | 0.4251 | -0.25453 | 14.3269 | 0.1417 | 14.2151
157.58000564575195 | 128.8964 | 0.42513 | -0.25575 | 14.3218 | 0.14171 | 14.2101
157.5901222229004 | 128.9002 | 0.42514 | -0.27162 | 14.3222 | 0.14171 | 14.2105
157.6001319885254 | 128.8621 | 0.42517 | -0.27284 | 14.318 | 0.14172 | 14.2063
157.61000442504883 | 128.8678 | 0.42519 | -0.27529 | 14.3186 | 0.14173 | 14.2069
157.62012100219727 | 128.8678 | 0.42521 | -0.28993 | 14.3186 | 0.14174 | 14.2069
157.6299934387207 | 128.8163 | 0.42521 | -0.31923 | 14.3129 | 0.14174 | 14.2012
157.6400032043457 | 128.8259 | 0.42522 | -0.3351 | 14.314 | 0.14174 | 14.2022
157.64999771118164 | 128.7649 | 0.42523 | -0.33632 | 14.3072 | 0.14174 | 14.1955
157.65999221801758 | 128.763 | 0.42527 | -0.32412 | 14.307 | 0.14176 | 14.1953
157.67000198364258 | 128.7821 | 0.42531 | -0.31191 | 14.3091 | 0.14177 | 14.1974
157.67999649047852 | 128.7402 | 0.42534 | -0.31313 | 14.3045 | 0.14178 | 14.1927
157.69012832641602 | 128.7744 | 0.42535 | -0.329 | 14.3083 | 0.14178 | 14.1965
157.70012283325195 | 128.7325 | 0.42535 | -0.3583 | 14.3036 | 0.14178 | 14.1919
157.7101173400879 | 128.7325 | 0.42537 | -0.37295 | 14.3036 | 0.14179 | 14.1919
157.7201271057129 | 128.7078 | 0.42537 | -0.40225 | 14.3009 | 0.14179 | 14.1891
157.73012161254883 | 128.6583 | 0.42539 | -0.39004 | 14.2954 | 0.1418 | 14.1836
157.73999404907227 | 128.6735 | 0.42541 | -0.40469 | 14.2971 | 0.1418 | 14.1853
157.75000381469727 | 128.6278 | 0.42543 | -0.40591 | 14.292 | 0.14181 | 14.1802
157.7599983215332 | 128.6316 | 0.42545 | -0.42178 | 14.2924 | 0.14182 | 14.1806
157.76999282836914 | 128.6087 | 0.42546 | -0.43765 | 14.2899 | 0.14182 | 14.1781
157.78012466430664 | 128.5878 | 0.4257 | -0.24721 | 14.2875 | 0.1419 | 14.1758
157.79011917114258 | 128.824 | 0.42595 | 0.011597 | 14.3138 | 0.14198 | 14.202
157.80012893676758 | 128.9211 | 0.42587 | -0.10193 | 14.3246 | 0.14196 | 14.2128
157.81000137329102 | 129.0354 | 0.42579 | -0.20326 | 14.3373 | 0.14193 | 14.2255
157.82011795043945 | 129.0126 | 0.42579 | -0.23256 | 14.3347 | 0.14193 | 14.223
157.83000564575195 | 128.9344 | 0.42581 | -0.24843 | 14.326 | 0.14194 | 14.2143
157.8400001525879 | 128.9364 | 0.42581 | -0.27773 | 14.3263 | 0.14194 | 14.2145
157.84999465942383 | 128.8602 | 0.42581 | -0.30703 | 14.3178 | 0.14194 | 14.206
157.86000442504883 | 128.824 | 0.42581 | -0.33632 | 14.3138 | 0.14194 | 14.202
157.86999893188477 | 128.7878 | 0.42581 | -0.36562 | 14.3098 | 0.14194 | 14.198
157.88013076782227 | 128.7135 | 0.42582 | -0.38149 | 14.3015 | 0.14194 | 14.1897
157.8900032043457 | 128.7211 | 0.42582 | -0.39614 | 14.3023 | 0.14194 | 14.1906
157.90011978149414 | 128.6316 | 0.42583 | -0.41079 | 14.2924 | 0.14194 | 14.1806
157.90999221801758 | 128.6411 | 0.42595 | -0.31679 | 14.2935 | 0.14198 | 14.1817
157.92012405395508 | 128.7287 | 0.42628 | -0.01648 | 14.3032 | 0.14209 | 14.1914
157.93011856079102 | 128.8602 | 0.42631 | -0.0042727 | 14.3178 | 0.1421 | 14.206
157.94000625610352 | 128.9897 | 0.42624 | -0.1056 | 14.3322 | 0.14208 | 14.2204
157.95000076293945 | 128.9573 | 0.42626 | -0.12025 | 14.3286 | 0.14209 | 14.2168
157.9599952697754 | 128.9535 | 0.42626 | -0.14955 | 14.3282 | 0.14209 | 14.2164
157.9700050354004 | 128.9402 | 0.42627 | -0.15077 | 14.3267 | 0.14209 | 14.2149
157.97999954223633 | 128.8659 | 0.42627 | -0.18006 | 14.3184 | 0.14209 | 14.2067
157.98999404907227 | 128.8906 | 0.42627 | -0.20936 | 14.3212 | 0.14209 | 14.2094
158.00000381469727 | 128.8163 | 0.42627 | -0.23866 | 14.3129 | 0.14209 | 14.2012
158.0101203918457 | 128.8068 | 0.42628 | -0.25453 | 14.3119 | 0.14209 | 14.2001
158.01999282836914 | 128.7973 | 0.42631 | -0.25697 | 14.3108 | 0.1421 | 14.1991
158.03012466430664 | 128.7154 | 0.42632 | -0.27284 | 14.3017 | 0.14211 | 14.19
158.03999710083008 | 128.7363 | 0.42635 | -0.27529 | 14.304 | 0.14212 | 14.1923
158.05000686645508 | 128.6678 | 0.42639 | -0.24965 | 14.2964 | 0.14213 | 14.1847
158.06000137329102 | 128.6887 | 0.42643 | -0.23866 | 14.2987 | 0.14214 | 14.187
158.07011795043945 | 128.704 | 0.42648 | -0.21425 | 14.3004 | 0.14216 | 14.1887
158.08000564575195 | 128.6773 | 0.42654 | -0.20326 | 14.2975 | 0.14218 | 14.1857
158.0900001525879 | 128.7344 | 0.42656 | -0.19105 | 14.3038 | 0.14219 | 14.1921
158.09999465942383 | 128.7078 | 0.42659 | -0.19227 | 14.3009 | 0.1422 | 14.1891
158.11012649536133 | 128.7268 | 0.4266 | -0.20814 | 14.303 | 0.1422 | 14.1912
158.11999893188477 | 128.7002 | 0.42662 | -0.22401 | 14.3 | 0.14221 | 14.1883
158.1299934387207 | 128.6563 | 0.42666 | -0.19716 | 14.2951 | 0.14222 | 14.1834
158.1400032043457 | 128.664 | 0.4267 | -0.18617 | 14.296 | 0.14223 | 14.1842
158.14999771118164 | 128.6182 | 0.42672 | -0.18861 | 14.2909 | 0.14224 | 14.1792
158.15999221801758 | 128.6144 | 0.42674 | -0.20448 | 14.2905 | 0.14225 | 14.1787
158.17012405395508 | 128.563 | 0.42675 | -0.21913 | 14.2848 | 0.14225 | 14.173
158.18011856079102 | 128.5459 | 0.42678 | -0.22035 | 14.2829 | 0.14226 | 14.1711
158.19012832641602 | 128.5744 | 0.4268 | -0.22157 | 14.286 | 0.14227 | 14.1743
158.20000076293945 | 128.5173 | 0.42683 | -0.22401 | 14.2797 | 0.14228 | 14.1679
158.2099952697754 | 128.5268 | 0.42686 | -0.2118 | 14.2808 | 0.14229 | 14.169
158.2200050354004 | 128.5154 | 0.42687 | -0.22645 | 14.2795 | 0.14229 | 14.1677
158.23012161254883 | 128.4697 | 0.4269 | -0.2289 | 14.2744 | 0.1423 | 14.1627
158.24013137817383 | 128.5135 | 0.42691 | -0.24477 | 14.2793 | 0.1423 | 14.1675
158.25000381469727 | 128.464 | 0.42694 | -0.24721 | 14.2738 | 0.14231 | 14.162
158.2601203918457 | 128.4849 | 0.42696 | -0.24965 | 14.2761 | 0.14232 | 14.1643
158.26999282836914 | 128.4487 | 0.42699 | -0.24965 | 14.2721 | 0.14233 | 14.1603
158.28012466430664 | 128.4163 | 0.427 | -0.26552 | 14.2685 | 0.14233 | 14.1567
158.28999710083008 | 128.4335 | 0.42702 | -0.26674 | 14.2704 | 0.14234 | 14.1586
158.30012893676758 | 128.3839 | 0.42703 | -0.28261 | 14.2649 | 0.14234 | 14.1531
158.31000137329102 | 128.3763 | 0.42706 | -0.28383 | 14.264 | 0.14235 | 14.1523
158.31999588012695 | 128.363 | 0.42707 | -0.2997 | 14.2626 | 0.14236 | 14.1508
158.33000564575195 | 128.3173 | 0.42708 | -0.31557 | 14.2575 | 0.14236 | 14.1457
158.3401222229004 | 128.3592 | 0.4271 | -0.33144 | 14.2621 | 0.14237 | 14.1504
158.34999465942383 | 128.2925 | 0.42712 | -0.33266 | 14.2547 | 0.14237 | 14.143
158.36012649536133 | 128.2792 | 0.42714 | -0.34853 | 14.2532 | 0.14238 | 14.1415
158.37012100219727 | 128.262 | 0.42715 | -0.34975 | 14.2513 | 0.14238 | 14.1396
158.3799934387207 | 128.2068 | 0.42716 | -0.3644 | 14.2452 | 0.14239 | 14.1334
158.3900032043457 | 128.243 | 0.42718 | -0.38027 | 14.2492 | 0.14239 | 14.1375
158.40011978149414 | 128.1839 | 0.4272 | -0.38149 | 14.2427 | 0.1424 | 14.1309
158.40999221801758 | 128.1935 | 0.42722 | -0.39736 | 14.2437 | 0.14241 | 14.132
158.42000198364258 | 128.1877 | 0.42723 | -0.41201 | 14.2431 | 0.14241 | 14.1313
158.43011856079102 | 128.1477 | 0.42724 | -0.42666 | 14.2386 | 0.14241 | 14.1269
158.44012832641602 | 128.1611 | 0.42736 | -0.33388 | 14.2401 | 0.14245 | 14.1284
158.45012283325195 | 128.2163 | 0.42766 | -0.060428 | 14.2463 | 0.14255 | 14.1345
158.4601173400879 | 128.3649 | 0.42762 | -0.10438 | 14.2628 | 0.14254 | 14.151
158.4700050354004 | 128.4411 | 0.42756 | -0.2057 | 14.2712 | 0.14252 | 14.1595
158.47999954223633 | 128.4316 | 0.42758 | -0.22157 | 14.2702 | 0.14253 | 14.1584
158.48999404907227 | 128.422 | 0.42758 | -0.25087 | 14.2691 | 0.14253 | 14.1574
158.50000381469727 | 128.3554 | 0.42758 | -0.28017 | 14.2617 | 0.14253 | 14.15
158.5101203918457 | 128.3306 | 0.42758 | -0.30947 | 14.259 | 0.14253 | 14.1472
158.5201301574707 | 128.3097 | 0.42758 | -0.33877 | 14.2566 | 0.14253 | 14.1449
158.53000259399414 | 128.2563 | 0.42758 | -0.35342 | 14.2507 | 0.14253 | 14.139
158.53999710083008 | 128.2392 | 0.42759 | -0.36929 | 14.2488 | 0.14253 | 14.137
158.55012893676758 | 128.1782 | 0.42759 | -0.39858 | 14.242 | 0.14253 | 14.1303
158.56012344360352 | 128.163 | 0.42759 | -0.42788 | 14.2403 | 0.14253 | 14.1286
158.56999588012695 | 128.1325 | 0.42759 | -0.45718 | 14.2369 | 0.14253 | 14.1252
158.58000564575195 | 128.0792 | 0.42786 | -0.2118 | 14.231 | 0.14262 | 14.1193
158.5901222229004 | 128.2811 | 0.42814 | 0.048221 | 14.2535 | 0.14271 | 14.1417
158.59999465942383 | 128.4106 | 0.4281 | -0.023805 | 14.2678 | 0.1427 | 14.1561
158.61012649536133 | 128.5268 | 0.42804 | -0.095831 | 14.2808 | 0.14268 | 14.169
158.62012100219727 | 128.5306 | 0.42806 | -0.1117 | 14.2812 | 0.14269 | 14.1694
158.63013076782227 | 128.4868 | 0.42806 | -0.141 | 14.2763 | 0.14269 | 14.1646
158.6401252746582 | 128.4944 | 0.42807 | -0.15687 | 14.2772 | 0.14269 | 14.1654
158.64999771118164 | 128.4259 | 0.42807 | -0.18617 | 14.2695 | 0.14269 | 14.1578
158.66012954711914 | 128.3877 | 0.42807 | -0.21547 | 14.2653 | 0.14269 | 14.1536
158.67012405395508 | 128.3725 | 0.42808 | -0.23134 | 14.2636 | 0.14269 | 14.1519
158.67999649047852 | 128.3097 | 0.4281 | -0.24721 | 14.2566 | 0.1427 | 14.1449
158.69012832641602 | 128.3001 | 0.42812 | -0.235 | 14.2556 | 0.14271 | 14.1438
158.70000076293945 | 128.2544 | 0.42815 | -0.235 | 14.2505 | 0.14272 | 14.1387
158.7101173400879 | 128.2506 | 0.42818 | -0.23622 | 14.2501 | 0.14273 | 14.1383
158.7200050354004 | 128.2315 | 0.42822 | -0.22523 | 14.2479 | 0.14274 | 14.1362
158.72999954223633 | 128.2201 | 0.42826 | -0.2118 | 14.2467 | 0.14275 | 14.1349
158.73999404907227 | 128.2678 | 0.42832 | -0.17396 | 14.252 | 0.14277 | 14.1402
158.75000381469727 | 128.243 | 0.42836 | -0.16297 | 14.2492 | 0.14279 | 14.1375
158.7601203918457 | 128.2944 | 0.42842 | -0.15199 | 14.2549 | 0.14281 | 14.1432
158.76999282836914 | 128.3192 | 0.42844 | -0.12635 | 14.2577 | 0.14281 | 14.1459
158.78012466430664 | 128.3001 | 0.42846 | -0.141 | 14.2556 | 0.14282 | 14.1438
158.78999710083008 | 128.3154 | 0.42848 | -0.14222 | 14.2573 | 0.14283 | 14.1455
158.80012893676758 | 128.2811 | 0.42851 | -0.14344 | 14.2535 | 0.14284 | 14.1417
158.81000137329102 | 128.3058 | 0.42854 | -0.14588 | 14.2562 | 0.14285 | 14.1445
158.82011795043945 | 128.3097 | 0.42858 | -0.1349 | 14.2566 | 0.14286 | 14.1449
158.83012771606445 | 128.2773 | 0.4286 | -0.13612 | 14.253 | 0.14287 | 14.1413
158.8401222229004 | 128.3154 | 0.42863 | -0.13856 | 14.2573 | 0.14288 | 14.1455
158.8501319885254 | 128.2792 | 0.42866 | -0.12635 | 14.2532 | 0.14289 | 14.1415
158.86000442504883 | 128.2963 | 0.42868 | -0.12879 | 14.2551 | 0.14289 | 14.1434
158.87012100219727 | 128.3116 | 0.42871 | -0.13123 | 14.2568 | 0.1429 | 14.1451
158.88013076782227 | 128.2773 | 0.42872 | -0.1471 | 14.253 | 0.14291 | 14.1413
158.8900032043457 | 128.3097 | 0.42875 | -0.14955 | 14.2566 | 0.14292 | 14.1449
158.89999771118164 | 128.2601 | 0.42878 | -0.15199 | 14.2511 | 0.14293 | 14.1394
158.90999221801758 | 128.2887 | 0.4288 | -0.15443 | 14.2543 | 0.14293 | 14.1425
158.92012405395508 | 128.2697 | 0.42882 | -0.1703 | 14.2522 | 0.14294 | 14.1404
158.93011856079102 | 128.222 | 0.42883 | -0.17152 | 14.2469 | 0.14294 | 14.1351
158.94012832641602 | 128.2392 | 0.42886 | -0.17396 | 14.2488 | 0.14295 | 14.137
158.95000076293945 | 128.1916 | 0.42888 | -0.1764 | 14.2435 | 0.14296 | 14.1318
158.9599952697754 | 128.2068 | 0.42891 | -0.17884 | 14.2452 | 0.14297 | 14.1334
158.9700050354004 | 128.203 | 0.42892 | -0.19471 | 14.2448 | 0.14297 | 14.133
158.98012161254883 | 128.1668 | 0.42895 | -0.19593 | 14.2408 | 0.14298 | 14.129
158.98999404907227 | 128.2049 | 0.42896 | -0.2118 | 14.245 | 0.14299 | 14.1332
159.00012588500977 | 128.142 | 0.42898 | -0.22768 | 14.238 | 0.14299 | 14.1263
159.0101203918457 | 128.1344 | 0.429 | -0.21425 | 14.2372 | 0.143 | 14.1254
159.01999282836914 | 128.1401 | 0.42902 | -0.23012 | 14.2378 | 0.14301 | 14.126
159.03000259399414 | 128.0963 | 0.42904 | -0.23134 | 14.2329 | 0.14301 | 14.1212
159.04011917114258 | 128.1211 | 0.42904 | -0.26064 | 14.2357 | 0.14301 | 14.1239
159.05000686645508 | 128.062 | 0.42906 | -0.27651 | 14.2291 | 0.14302 | 14.1174
159.06012344360352 | 128.0639 | 0.42908 | -0.27773 | 14.2293 | 0.14303 | 14.1176
159.07011795043945 | 128.0392 | 0.4291 | -0.2936 | 14.2266 | 0.14303 | 14.1148
159.08012771606445 | 128.0068 | 0.42912 | -0.29482 | 14.223 | 0.14304 | 14.1112
159.0901222229004 | 128.0334 | 0.42915 | -0.28139 | 14.2259 | 0.14305 | 14.1142
159.1001319885254 | 127.9782 | 0.42919 | -0.26918 | 14.2198 | 0.14306 | 14.108
159.11012649536133 | 127.9992 | 0.42922 | -0.27162 | 14.2221 | 0.14307 | 14.1104
159.12012100219727 | 128.0106 | 0.42923 | -0.28627 | 14.2234 | 0.14308 | 14.1116
159.13013076782227 | 127.9725 | 0.42923 | -0.31557 | 14.2192 | 0.14308 | 14.1074
159.1401252746582 | 127.9763 | 0.42923 | -0.34487 | 14.2196 | 0.14308 | 14.1078
159.14999771118164 | 127.9192 | 0.42926 | -0.34731 | 14.2132 | 0.14309 | 14.1015
159.16012954711914 | 127.9211 | 0.42927 | -0.36318 | 14.2134 | 0.14309 | 14.1017
159.17012405395508 | 127.9192 | 0.4293 | -0.35097 | 14.2132 | 0.1431 | 14.1015
159.17999649047852 | 127.8734 | 0.42931 | -0.36684 | 14.2082 | 0.1431 | 14.0964
159.19012832641602 | 127.9001 | 0.42932 | -0.38271 | 14.2111 | 0.14311 | 14.0994
159.20000076293945 | 127.8468 | 0.42934 | -0.39858 | 14.2052 | 0.14311 | 14.0934
159.2099952697754 | 127.8468 | 0.42935 | -0.41445 | 14.2052 | 0.14312 | 14.0934
159.2200050354004 | 127.8315 | 0.42938 | -0.4169 | 14.2035 | 0.14313 | 14.0918
159.23012161254883 | 127.8277 | 0.42974 | -0.087286 | 14.2031 | 0.14325 | 14.0913
159.24013137817383 | 128.0544 | 0.42984 | 0.0054935 | 14.2283 | 0.14328 | 14.1165
159.25012588500977 | 128.142 | 0.42974 | -0.12513 | 14.238 | 0.14325 | 14.1263
159.2601203918457 | 128.1877 | 0.4297 | -0.19716 | 14.2431 | 0.14323 | 14.1313
159.26999282836914 | 128.1668 | 0.42971 | -0.21303 | 14.2408 | 0.14324 | 14.129
159.28000259399414 | 128.1249 | 0.42971 | -0.24232 | 14.2361 | 0.14324 | 14.1243
159.29011917114258 | 128.1192 | 0.42971 | -0.27162 | 14.2355 | 0.14324 | 14.1237
159.30000686645508 | 128.0392 | 0.42971 | -0.30092 | 14.2266 | 0.14324 | 14.1148
159.31000137329102 | 128.0182 | 0.42972 | -0.31679 | 14.2242 | 0.14324 | 14.1125
159.32011795043945 | 127.9782 | 0.42972 | -0.34609 | 14.2198 | 0.14324 | 14.108
159.33012771606445 | 127.9249 | 0.42974 | -0.34731 | 14.2139 | 0.14325 | 14.1021
159.3400001525879 | 127.9192 | 0.42974 | -0.37661 | 14.2132 | 0.14325 | 14.1015
159.3501319885254 | 127.8449 | 0.42975 | -0.39248 | 14.205 | 0.14325 | 14.0932
159.36000442504883 | 127.8449 | 0.42976 | -0.40835 | 14.205 | 0.14325 | 14.0932
159.36999893188477 | 127.8239 | 0.4298 | -0.39736 | 14.2027 | 0.14327 | 14.0909
159.38013076782227 | 127.7668 | 0.42984 | -0.38516 | 14.1963 | 0.14328 | 14.0846
159.3900032043457 | 127.803 | 0.42987 | -0.38638 | 14.2003 | 0.14329 | 14.0886
159.39999771118164 | 127.7668 | 0.42991 | -0.37417 | 14.1963 | 0.1433 | 14.0846
159.41012954711914 | 127.7801 | 0.42994 | -0.36196 | 14.1978 | 0.14331 | 14.086
159.42000198364258 | 127.7972 | 0.42998 | -0.34975 | 14.1997 | 0.14333 | 14.0879
159.43011856079102 | 127.7782 | 0.43002 | -0.35097 | 14.1976 | 0.14334 | 14.0858
159.44000625610352 | 127.822 | 0.43004 | -0.33999 | 14.2024 | 0.14335 | 14.0907
159.45012283325195 | 127.7953 | 0.43007 | -0.33999 | 14.1995 | 0.14336 | 14.0877
159.4599952697754 | 127.7953 | 0.4301 | -0.34121 | 14.1995 | 0.14337 | 14.0877
159.4700050354004 | 127.8163 | 0.43014 | -0.329 | 14.2018 | 0.14338 | 14.0901
159.48012161254883 | 127.8087 | 0.43018 | -0.31801 | 14.201 | 0.14339 | 14.0892
159.48999404907227 | 127.8487 | 0.43023 | -0.27895 | 14.2054 | 0.14341 | 14.0937
159.50000381469727 | 127.8487 | 0.43027 | -0.26796 | 14.2054 | 0.14342 | 14.0937
159.5101203918457 | 127.8849 | 0.43031 | -0.25453 | 14.2094 | 0.14344 | 14.0977
159.5201301574707 | 127.8963 | 0.43034 | -0.25697 | 14.2107 | 0.14345 | 14.0989
159.53000259399414 | 127.862 | 0.43035 | -0.27284 | 14.2069 | 0.14345 | 14.0951
159.53999710083008 | 127.8982 | 0.43036 | -0.28749 | 14.2109 | 0.14345 | 14.0992
159.55012893676758 | 127.862 | 0.43039 | -0.28993 | 14.2069 | 0.14346 | 14.0951
159.56000137329102 | 127.8925 | 0.43042 | -0.29116 | 14.2103 | 0.14347 | 14.0985
159.56999588012695 | 127.8811 | 0.43044 | -0.27773 | 14.209 | 0.14348 | 14.0973
159.58000564575195 | 127.8411 | 0.43047 | -0.28017 | 14.2046 | 0.14349 | 14.0928
159.5900001525879 | 127.8753 | 0.43051 | -0.26918 | 14.2084 | 0.1435 | 14.0966
159.6001319885254 | 127.8353 | 0.43052 | -0.28505 | 14.2039 | 0.14351 | 14.0922
159.61000442504883 | 127.8563 | 0.43055 | -0.28749 | 14.2063 | 0.14352 | 14.0945
159.62012100219727 | 127.8449 | 0.43055 | -0.31679 | 14.205 | 0.14352 | 14.0932
159.63013076782227 | 127.822 | 0.43056 | -0.33266 | 14.2024 | 0.14352 | 14.0907
159.6400032043457 | 127.8372 | 0.43058 | -0.34853 | 14.2041 | 0.14353 | 14.0924
159.65011978149414 | 127.7953 | 0.4306 | -0.33632 | 14.1995 | 0.14353 | 14.0877
159.65999221801758 | 127.7858 | 0.43062 | -0.35219 | 14.1984 | 0.14354 | 14.0867
159.67012405395508 | 127.7744 | 0.43064 | -0.35464 | 14.1972 | 0.14355 | 14.0854
159.67999649047852 | 127.7344 | 0.43066 | -0.37051 | 14.1927 | 0.14355 | 14.081
159.69012832641602 | 127.7515 | 0.43067 | -0.38638 | 14.1946 | 0.14356 | 14.0829
159.70012283325195 | 127.7039 | 0.43068 | -0.40225 | 14.1893 | 0.14356 | 14.0776
159.7101173400879 | 127.7039 | 0.4307 | -0.41812 | 14.1893 | 0.14357 | 14.0776
159.7200050354004 | 127.6887 | 0.43071 | -0.43399 | 14.1876 | 0.14357 | 14.0759
159.72999954223633 | 127.6391 | 0.43074 | -0.42178 | 14.1821 | 0.14358 | 14.0704
159.74013137817383 | 127.6753 | 0.43076 | -0.42422 | 14.1861 | 0.14359 | 14.0744
159.75000381469727 | 127.6144 | 0.43078 | -0.44009 | 14.1794 | 0.14359 | 14.0676
159.7601203918457 | 127.641 | 0.43096 | -0.29116 | 14.1823 | 0.14365 | 14.0706
159.7701301574707 | 127.7858 | 0.43119 | -0.073857 | 14.1984 | 0.14373 | 14.0867
159.78000259399414 | 127.8677 | 0.43112 | -0.1764 | 14.2075 | 0.14371 | 14.0958
159.78999710083008 | 127.9706 | 0.43107 | -0.26308 | 14.219 | 0.14369 | 14.1072
159.80000686645508 | 127.9401 | 0.43108 | -0.27895 | 14.2156 | 0.14369 | 14.1038
159.81012344360352 | 127.9153 | 0.43108 | -0.2936 | 14.2128 | 0.14369 | 14.1011
159.82011795043945 | 127.8906 | 0.43108 | -0.3229 | 14.2101 | 0.14369 | 14.0983
159.83000564575195 | 127.8125 | 0.43108 | -0.35219 | 14.2014 | 0.14369 | 14.0896
159.8401222229004 | 127.803 | 0.43108 | -0.38149 | 14.2003 | 0.14369 | 14.0886
159.8501319885254 | 127.7229 | 0.43108 | -0.41079 | 14.1914 | 0.14369 | 14.0797
159.86000442504883 | 127.7229 | 0.43108 | -0.44009 | 14.1914 | 0.14369 | 14.0797
159.86999893188477 | 127.681 | 0.43114 | -0.41445 | 14.1868 | 0.14371 | 14.075
159.88013076782227 | 127.7001 | 0.43142 | -0.15565 | 14.1889 | 0.14381 | 14.0771
159.8901252746582 | 127.8696 | 0.43144 | -0.14588 | 14.2077 | 0.14381 | 14.096
159.90011978149414 | 127.9039 | 0.43136 | -0.26186 | 14.2115 | 0.14379 | 14.0998
159.91012954711914 | 127.8944 | 0.43134 | -0.31923 | 14.2105 | 0.14378 | 14.0987
159.92000198364258 | 127.8715 | 0.43134 | -0.34853 | 14.2079 | 0.14378 | 14.0962
159.93011856079102 | 127.7991 | 0.43134 | -0.37783 | 14.1999 | 0.14378 | 14.0882
159.94012832641602 | 127.7991 | 0.43134 | -0.40713 | 14.1999 | 0.14378 | 14.0882
159.95000076293945 | 127.7211 | 0.43135 | -0.423 | 14.1912 | 0.14378 | 14.0795
159.9601173400879 | 127.7058 | 0.43136 | -0.4523 | 14.1895 | 0.14379 | 14.0778
159.9701271057129 | 127.7096 | 0.43163 | -0.18006 | 14.19 | 0.14388 | 14.0782
159.97999954223633 | 127.8258 | 0.43178 | -0.059208 | 14.2029 | 0.14393 | 14.0911
159.99013137817383 | 127.9896 | 0.4317 | -0.15931 | 14.2211 | 0.1439 | 14.1093
160.00012588500977 | 127.9458 | 0.43167 | -0.23256 | 14.2162 | 0.14389 | 14.1045
160.0099983215332 | 127.942 | 0.43167 | -0.26186 | 14.2158 | 0.14389 | 14.104
160.0201301574707 | 127.8963 | 0.43167 | -0.29116 | 14.2107 | 0.14389 | 14.0989
160.03012466430664 | 127.8353 | 0.43167 | -0.32045 | 14.2039 | 0.14389 | 14.0922
160.03999710083008 | 127.8525 | 0.43168 | -0.33632 | 14.2058 | 0.14389 | 14.0941
160.05012893676758 | 127.7649 | 0.43168 | -0.35097 | 14.1961 | 0.14389 | 14.0843
160.06000137329102 | 127.7553 | 0.43168 | -0.38027 | 14.195 | 0.14389 | 14.0833
160.06999588012695 | 127.7229 | 0.43168 | -0.40957 | 14.1914 | 0.14389 | 14.0797
160.08012771606445 | 127.6601 | 0.4317 | -0.42544 | 14.1845 | 0.1439 | 14.0727
160.0901222229004 | 127.7001 | 0.432 | -0.15321 | 14.1889 | 0.144 | 14.0771
160.1001319885254 | 127.8277 | 0.43219 | 0.022584 | 14.2031 | 0.14406 | 14.0913
160.11000442504883 | 127.9973 | 0.43214 | -0.065312 | 14.2219 | 0.14405 | 14.1102
160.11999893188477 | 128.0315 | 0.43212 | -0.10926 | 14.2257 | 0.14404 | 14.114
160.13013076782227 | 128.022 | 0.43212 | -0.12391 | 14.2247 | 0.14404 | 14.1129
160.1400032043457 | 128.0411 | 0.43212 | -0.15321 | 14.2268 | 0.14404 | 14.115
160.14999771118164 | 127.9649 | 0.43214 | -0.16908 | 14.2183 | 0.14405 | 14.1066
160.15999221801758 | 127.9801 | 0.43214 | -0.19838 | 14.22 | 0.14405 | 14.1083
160.17012405395508 | 127.9382 | 0.43214 | -0.22768 | 14.2154 | 0.14405 | 14.1036
160.17999649047852 | 127.8734 | 0.43214 | -0.25697 | 14.2082 | 0.14405 | 14.0964
160.19000625610352 | 127.8792 | 0.43216 | -0.25942 | 14.2088 | 0.14405 | 14.097
160.20012283325195 | 127.7896 | 0.43219 | -0.26186 | 14.1988 | 0.14406 | 14.0871
160.2101173400879 | 127.7896 | 0.43222 | -0.24965 | 14.1988 | 0.14407 | 14.0871
160.2201271057129 | 127.7858 | 0.43226 | -0.23866 | 14.1984 | 0.14409 | 14.0867
160.22999954223633 | 127.7287 | 0.43228 | -0.2411 | 14.1921 | 0.14409 | 14.0803
160.24013137817383 | 127.7687 | 0.43232 | -0.2289 | 14.1965 | 0.14411 | 14.0848
160.25000381469727 | 127.7172 | 0.43236 | -0.21791 | 14.1908 | 0.14412 | 14.0791
160.2599983215332 | 127.7553 | 0.43239 | -0.21913 | 14.195 | 0.14413 | 14.0833
160.26999282836914 | 127.7553 | 0.4324 | -0.23378 | 14.195 | 0.14413 | 14.0833
160.28012466430664 | 127.7134 | 0.43243 | -0.23622 | 14.1904 | 0.14414 | 14.0786
160.29011917114258 | 127.7401 | 0.43246 | -0.22401 | 14.1933 | 0.14415 | 14.0816
160.30012893676758 | 127.7001 | 0.43247 | -0.23866 | 14.1889 | 0.14416 | 14.0771
160.31000137329102 | 127.7439 | 0.43251 | -0.22645 | 14.1938 | 0.14417 | 14.082
160.32011795043945 | 127.7496 | 0.43254 | -0.22768 | 14.1944 | 0.14418 | 14.0827
160.33000564575195 | 127.7096 | 0.43256 | -0.2289 | 14.19 | 0.14419 | 14.0782
160.3400001525879 | 127.7344 | 0.43258 | -0.24355 | 14.1927 | 0.14419 | 14.081
160.34999465942383 | 127.6696 | 0.43259 | -0.25942 | 14.1855 | 0.1442 | 14.0738
160.36012649536133 | 127.6906 | 0.43259 | -0.28871 | 14.1878 | 0.1442 | 14.0761
160.37012100219727 | 127.6753 | 0.43262 | -0.29116 | 14.1861 | 0.14421 | 14.0744
160.38013076782227 | 127.6391 | 0.43264 | -0.29238 | 14.1821 | 0.14421 | 14.0704
160.3901252746582 | 127.6696 | 0.43266 | -0.2936 | 14.1855 | 0.14422 | 14.0738
160.39999771118164 | 127.622 | 0.43268 | -0.29604 | 14.1802 | 0.14423 | 14.0685
160.40999221801758 | 127.6391 | 0.43271 | -0.29604 | 14.1821 | 0.14424 | 14.0704
160.42012405395508 | 127.5401 | 0.43271 | -0.32534 | 14.1711 | 0.14424 | 14.0594
160.42999649047852 | 127.3953 | 0.43271 | -0.35464 | 14.155 | 0.14424 | 14.0433
160.44012832641602 | 127.3858 | 0.43272 | -0.36929 | 14.154 | 0.14424 | 14.0422
160.45012283325195 | 127.2963 | 0.43274 | -0.38516 | 14.144 | 0.14425 | 14.0323
160.4599952697754 | 127.2887 | 0.43275 | -0.38516 | 14.1432 | 0.14425 | 14.0314
160.4701271057129 | 127.2658 | 0.43278 | -0.3876 | 14.1406 | 0.14426 | 14.0289
160.48012161254883 | 127.2182 | 0.4328 | -0.40347 | 14.1354 | 0.14427 | 14.0236
160.48999404907227 | 127.2544 | 0.43282 | -0.40591 | 14.1394 | 0.14427 | 14.0276
160.50012588500977 | 127.1877 | 0.43283 | -0.42056 | 14.132 | 0.14428 | 14.0202
160.5101203918457 | 127.1782 | 0.43286 | -0.423 | 14.1309 | 0.14429 | 14.0192
160.5201301574707 | 127.2239 | 0.43318 | -0.12269 | 14.136 | 0.14439 | 14.0242
160.53000259399414 | 127.3667 | 0.43326 | -0.070195 | 14.1519 | 0.14442 | 14.0401
160.53999710083008 | 127.521 | 0.43315 | -0.20082 | 14.169 | 0.14438 | 14.0573
160.55000686645508 | 127.5001 | 0.43311 | -0.27284 | 14.1667 | 0.14437 | 14.0549
160.56000137329102 | 127.5058 | 0.43312 | -0.28871 | 14.1673 | 0.14437 | 14.0556
160.57011795043945 | 127.4563 | 0.43312 | -0.31801 | 14.1618 | 0.14437 | 14.0501
160.58012771606445 | 127.4048 | 0.43312 | -0.34731 | 14.1561 | 0.14437 | 14.0443
160.5901222229004 | 127.3648 | 0.43312 | -0.37661 | 14.1516 | 0.14437 | 14.0399
160.59999465942383 | 127.3096 | 0.43312 | -0.40591 | 14.1455 | 0.14437 | 14.0338
160.61012649536133 | 127.2753 | 0.43312 | -0.43521 | 14.1417 | 0.14437 | 14.0299
160.61999893188477 | 127.2506 | 0.43312 | -0.44986 | 14.1389 | 0.14437 | 14.0272
160.6299934387207 | 127.1934 | 0.43332 | -0.27406 | 14.1326 | 0.14444 | 14.0208
160.6400032043457 | 127.3648 | 0.43359 | -0.028688 | 14.1516 | 0.14453 | 14.0399
160.65011978149414 | 127.462 | 0.43352 | -0.13001 | 14.1624 | 0.14451 | 14.0507
160.65999221801758 | 127.5172 | 0.43344 | -0.24721 | 14.1686 | 0.14448 | 14.0568
160.67012405395508 | 127.4925 | 0.43344 | -0.27773 | 14.1658 | 0.14448 | 14.0541
160.67999649047852 | 127.4201 | 0.43344 | -0.30703 | 14.1578 | 0.14448 | 14.046
160.69000625610352 | 127.4258 | 0.43344 | -0.33632 | 14.1584 | 0.14448 | 14.0467
160.70012283325195 | 127.3496 | 0.43344 | -0.35097 | 14.15 | 0.14448 | 14.0382
160.7101173400879 | 127.3248 | 0.43344 | -0.38027 | 14.1472 | 0.14448 | 14.0355
160.7200050354004 | 127.2848 | 0.43344 | -0.40957 | 14.1428 | 0.14448 | 14.031
160.73012161254883 | 127.2086 | 0.43344 | -0.43887 | 14.1343 | 0.14448 | 14.0225
160.73999404907227 | 127.1991 | 0.43351 | -0.3998 | 14.1332 | 0.1445 | 14.0215
160.75000381469727 | 127.1934 | 0.43387 | -0.072636 | 14.1326 | 0.14462 | 14.0208
160.7599983215332 | 127.4525 | 0.43396 | 0.0067143 | 14.1614 | 0.14465 | 14.0496
160.76999282836914 | 127.5496 | 0.43387 | -0.11048 | 14.1722 | 0.14462 | 14.0604
160.78000259399414 | 127.4925 | 0.43386 | -0.15443 | 14.1658 | 0.14462 | 14.0541
160.78999710083008 | 127.5306 | 0.43387 | -0.1703 | 14.1701 | 0.14462 | 14.0583
160.80000686645508 | 127.4696 | 0.43387 | -0.1996 | 14.1633 | 0.14462 | 14.0515
160.81000137329102 | 127.4582 | 0.43387 | -0.2289 | 14.162 | 0.14462 | 14.0503
160.81999588012695 | 127.4068 | 0.43387 | -0.25819 | 14.1563 | 0.14462 | 14.0446
160.83000564575195 | 127.3515 | 0.43388 | -0.27406 | 14.1502 | 0.14463 | 14.0384
160.8400001525879 | 127.382 | 0.4339 | -0.28871 | 14.1536 | 0.14463 | 14.0418
160.84999465942383 | 127.2887 | 0.43391 | -0.30458 | 14.1432 | 0.14464 | 14.0314
160.86012649536133 | 127.281 | 0.43392 | -0.3058 | 14.1423 | 0.14464 | 14.0306
160.86999893188477 | 127.262 | 0.43394 | -0.32045 | 14.1402 | 0.14465 | 14.0285
160.8799934387207 | 127.2086 | 0.43394 | -0.34975 | 14.1343 | 0.14465 | 14.0225
160.8900032043457 | 127.2067 | 0.43395 | -0.36562 | 14.1341 | 0.14465 | 14.0223
160.90011978149414 | 127.1553 | 0.43396 | -0.38149 | 14.1284 | 0.14465 | 14.0166
160.90999221801758 | 127.1667 | 0.434 | -0.37051 | 14.1296 | 0.14467 | 14.0179
160.92000198364258 | 127.1591 | 0.43404 | -0.35952 | 14.1288 | 0.14468 | 14.017
160.92999649047852 | 127.1325 | 0.43411 | -0.32045 | 14.1258 | 0.1447 | 14.0141
160.94000625610352 | 127.1801 | 0.43418 | -0.26796 | 14.1311 | 0.14473 | 14.0194
160.95000076293945 | 127.1744 | 0.43424 | -0.2289 | 14.1305 | 0.14475 | 14.0187
160.9601173400879 | 127.2334 | 0.43428 | -0.21669 | 14.137 | 0.14476 | 14.0253
160.9701271057129 | 127.2753 | 0.4343 | -0.23256 | 14.1417 | 0.14477 | 14.0299
160.97999954223633 | 127.2677 | 0.43431 | -0.24721 | 14.1409 | 0.14477 | 14.0291
160.98999404907227 | 127.2982 | 0.43431 | -0.27651 | 14.1442 | 0.14477 | 14.0325
161.00012588500977 | 127.2448 | 0.43434 | -0.27773 | 14.1383 | 0.14478 | 14.0266
161.0101203918457 | 127.2563 | 0.43436 | -0.27895 | 14.1396 | 0.14479 | 14.0278
161.01999282836914 | 127.2334 | 0.4344 | -0.25209 | 14.137 | 0.1448 | 14.0253
161.03012466430664 | 127.2029 | 0.43442 | -0.26674 | 14.1337 | 0.14481 | 14.0219
161.04011917114258 | 127.241 | 0.43442 | -0.29604 | 14.1379 | 0.14481 | 14.0261
161.05012893676758 | 127.2048 | 0.43442 | -0.32534 | 14.1339 | 0.14481 | 14.0221
161.06012344360352 | 127.1972 | 0.43443 | -0.34121 | 14.133 | 0.14481 | 14.0213
161.06999588012695 | 127.182 | 0.43446 | -0.34365 | 14.1313 | 0.14482 | 14.0196
161.08000564575195 | 127.1382 | 0.43448 | -0.34487 | 14.1265 | 0.14483 | 14.0147
161.0900001525879 | 127.161 | 0.43451 | -0.34609 | 14.129 | 0.14484 | 14.0173
161.09999465942383 | 127.1039 | 0.43452 | -0.34731 | 14.1227 | 0.14484 | 14.0109
161.11000442504883 | 127.1115 | 0.43455 | -0.34853 | 14.1235 | 0.14485 | 14.0117
161.11999893188477 | 127.1039 | 0.43455 | -0.37783 | 14.1227 | 0.14485 | 14.0109
161.1299934387207 | 127.0543 | 0.43456 | -0.3937 | 14.1171 | 0.14485 | 14.0054
161.1400032043457 | 127.0867 | 0.43458 | -0.40957 | 14.1207 | 0.14486 | 14.009
161.14999771118164 | 127.0391 | 0.4346 | -0.41201 | 14.1155 | 0.14487 | 14.0037
161.16012954711914 | 127.0448 | 0.43464 | -0.40103 | 14.1161 | 0.14488 | 14.0043
161.17000198364258 | 127.0448 | 0.43466 | -0.41567 | 14.1161 | 0.14489 | 14.0043
161.18011856079102 | 127.0086 | 0.43468 | -0.40347 | 14.1121 | 0.14489 | 14.0003
161.19012832641602 | 127.081 | 0.43495 | -0.15931 | 14.1201 | 0.14498 | 14.0084
161.20012283325195 | 127.2315 | 0.43512 | -0.011597 | 14.1368 | 0.14504 | 14.0251
161.2099952697754 | 127.3725 | 0.43499 | -0.18617 | 14.1525 | 0.145 | 14.0407
161.2200050354004 | 127.401 | 0.43494 | -0.27406 | 14.1557 | 0.14498 | 14.0439
161.22999954223633 | 127.3687 | 0.43495 | -0.28993 | 14.1521 | 0.14498 | 14.0403
161.23999404907227 | 127.3648 | 0.43495 | -0.31923 | 14.1516 | 0.14498 | 14.0399
161.25012588500977 | 127.2791 | 0.43495 | -0.34853 | 14.1421 | 0.14498 | 14.0304
161.2601203918457 | 127.2563 | 0.43495 | -0.36318 | 14.1396 | 0.14498 | 14.0278
161.2701301574707 | 127.2086 | 0.43495 | -0.39248 | 14.1343 | 0.14498 | 14.0225
161.28000259399414 | 127.1496 | 0.43495 | -0.42178 | 14.1277 | 0.14498 | 14.016
161.28999710083008 | 127.1458 | 0.43504 | -0.35586 | 14.1273 | 0.14501 | 14.0156
161.30000686645508 | 127.161 | 0.43535 | -0.070195 | 14.129 | 0.14512 | 14.0173
161.31000137329102 | 127.2867 | 0.43532 | -0.11414 | 14.143 | 0.14511 | 14.0312
161.32011795043945 | 127.342 | 0.43524 | -0.24477 | 14.1491 | 0.14508 | 14.0374
161.33012771606445 | 127.3134 | 0.43524 | -0.27529 | 14.1459 | 0.14508 | 14.0342
161.3401222229004 | 127.2867 | 0.43524 | -0.28993 | 14.143 | 0.14508 | 14.0312
161.3501319885254 | 127.222 | 0.43524 | -0.31923 | 14.1358 | 0.14508 | 14.024
161.36000442504883 | 127.2125 | 0.43524 | -0.34853 | 14.1347 | 0.14508 | 14.023
161.36999893188477 | 127.1686 | 0.43524 | -0.37783 | 14.1298 | 0.14508 | 14.0181
161.38013076782227 | 127.1077 | 0.43524 | -0.40713 | 14.1231 | 0.14508 | 14.0113
161.3900032043457 | 127.1039 | 0.43524 | -0.43643 | 14.1227 | 0.14508 | 14.0109
161.39999771118164 | 127.022 | 0.43526 | -0.4523 | 14.1136 | 0.14509 | 14.0018
161.40999221801758 | 127.0258 | 0.4354 | -0.33144 | 14.114 | 0.14513 | 14.0022
161.42012405395508 | 127.1477 | 0.43579 | 0.053104 | 14.1275 | 0.14526 | 14.0158
161.43011856079102 | 127.3001 | 0.43579 | 0.036013 | 14.1445 | 0.14526 | 14.0327
161.44000625610352 | 127.481 | 0.43568 | -0.12269 | 14.1646 | 0.14523 | 14.0528
161.45012283325195 | 127.3991 | 0.43568 | -0.15321 | 14.1555 | 0.14523 | 14.0437
161.4601173400879 | 127.3953 | 0.4357 | -0.16908 | 14.155 | 0.14523 | 14.0433
161.4701271057129 | 127.3667 | 0.4357 | -0.19838 | 14.1519 | 0.14523 | 14.0401
161.47999954223633 | 127.3229 | 0.4357 | -0.22768 | 14.147 | 0.14523 | 14.0352
161.48999404907227 | 127.3286 | 0.4357 | -0.25697 | 14.1476 | 0.14523 | 14.0359
161.50012588500977 | 127.2467 | 0.43572 | -0.24477 | 14.1385 | 0.14524 | 14.0268
161.5099983215332 | 127.2372 | 0.43574 | -0.27406 | 14.1375 | 0.14525 | 14.0257
161.51999282836914 | 127.2163 | 0.43575 | -0.27651 | 14.1351 | 0.14525 | 14.0234
161.53000259399414 | 127.1439 | 0.43578 | -0.27773 | 14.1271 | 0.14526 | 14.0153
161.54011917114258 | 127.1686 | 0.4358 | -0.27895 | 14.1298 | 0.14527 | 14.0181
161.55000686645508 | 127.1229 | 0.43584 | -0.26796 | 14.1248 | 0.14528 | 14.013
161.56000137329102 | 127.142 | 0.43588 | -0.25453 | 14.1269 | 0.14529 | 14.0151
161.56999588012695 | 127.1458 | 0.43594 | -0.22768 | 14.1273 | 0.14531 | 14.0156
161.58000564575195 | 127.1248 | 0.43599 | -0.18861 | 14.125 | 0.14533 | 14.0132
161.5900001525879 | 127.1972 | 0.43603 | -0.17762 | 14.133 | 0.14534 | 14.0213
161.59999465942383 | 127.1839 | 0.43607 | -0.16664 | 14.1315 | 0.14536 | 14.0198
161.61012649536133 | 127.2372 | 0.4361 | -0.16786 | 14.1375 | 0.14537 | 14.0257
161.62012100219727 | 127.241 | 0.43611 | -0.18373 | 14.1379 | 0.14537 | 14.0261
161.63013076782227 | 127.2201 | 0.43614 | -0.18617 | 14.1356 | 0.14538 | 14.0238
161.6400032043457 | 127.2544 | 0.43618 | -0.18861 | 14.1394 | 0.14539 | 14.0276
161.64999771118164 | 127.1972 | 0.4362 | -0.17762 | 14.133 | 0.1454 | 14.0213
161.65999221801758 | 127.222 | 0.43624 | -0.15077 | 14.1358 | 0.14541 | 14.024
161.67000198364258 | 127.2448 | 0.43626 | -0.16542 | 14.1383 | 0.14542 | 14.0266
161.68011856079102 | 127.2125 | 0.43627 | -0.18129 | 14.1347 | 0.14542 | 14.023
161.69000625610352 | 127.2525 | 0.4363 | -0.18373 | 14.1392 | 0.14543 | 14.0274
161.70000076293945 | 127.2029 | 0.43632 | -0.18617 | 14.1337 | 0.14544 | 14.0219
161.7099952697754 | 127.2277 | 0.43635 | -0.18861 | 14.1364 | 0.14545 | 14.0247
161.7201271057129 | 127.2258 | 0.43639 | -0.19105 | 14.1362 | 0.14546 | 14.0244
161.72999954223633 | 127.1991 | 0.4364 | -0.19349 | 14.1332 | 0.14547 | 14.0215
161.74013137817383 | 127.2315 | 0.43643 | -0.18129 | 14.1368 | 0.14548 | 14.0251
161.75000381469727 | 127.1934 | 0.43644 | -0.19716 | 14.1326 | 0.14548 | 14.0208
161.7601203918457 | 127.2029 | 0.43647 | -0.19838 | 14.1337 | 0.14549 | 14.0219
161.76999282836914 | 127.201 | 0.43648 | -0.21425 | 14.1334 | 0.14549 | 14.0217
161.78000259399414 | 127.1553 | 0.43651 | -0.21547 | 14.1284 | 0.1455 | 14.0166
161.78999710083008 | 127.1858 | 0.43652 | -0.23134 | 14.1318 | 0.14551 | 14.02
161.80000686645508 | 127.1325 | 0.43655 | -0.23378 | 14.1258 | 0.14552 | 14.0141
161.81012344360352 | 127.1572 | 0.43656 | -0.24965 | 14.1286 | 0.14552 | 14.0168
161.82011795043945 | 127.1572 | 0.43659 | -0.23744 | 14.1286 | 0.14553 | 14.0168
161.83012771606445 | 127.1058 | 0.4366 | -0.25331 | 14.1229 | 0.14553 | 14.0111
161.8400001525879 | 127.1363 | 0.43662 | -0.26918 | 14.1262 | 0.14554 | 14.0145
161.8501319885254 | 127.0715 | 0.43663 | -0.28505 | 14.1191 | 0.14554 | 14.0073
161.86000442504883 | 127.0905 | 0.43666 | -0.28627 | 14.1212 | 0.14555 | 14.0094
161.86999893188477 | 127.0753 | 0.43667 | -0.30214 | 14.1195 | 0.14556 | 14.0077
161.8799934387207 | 127.0353 | 0.43668 | -0.31801 | 14.115 | 0.14556 | 14.0033
161.8900032043457 | 127.0677 | 0.43668 | -0.34731 | 14.1186 | 0.14556 | 14.0069
161.89999771118164 | 126.9858 | 0.4367 | -0.34853 | 14.1095 | 0.14557 | 13.9978
161.90999221801758 | 126.9896 | 0.43672 | -0.35097 | 14.11 | 0.14557 | 13.9982
161.92012405395508 | 126.9858 | 0.43675 | -0.36684 | 14.1095 | 0.14558 | 13.9978
161.92999649047852 | 126.9401 | 0.43676 | -0.36929 | 14.1044 | 0.14559 | 13.9927
161.94012832641602 | 126.9801 | 0.43679 | -0.37051 | 14.1089 | 0.1456 | 13.9971
161.95000076293945 | 126.921 | 0.4368 | -0.38638 | 14.1023 | 0.1456 | 13.9906
161.9601173400879 | 126.9324 | 0.43682 | -0.40103 | 14.1036 | 0.14561 | 13.9919
161.9700050354004 | 126.9534 | 0.4371 | -0.14222 | 14.1059 | 0.1457 | 13.9942
161.98012161254883 | 127.081 | 0.43719 | -0.06287 | 14.1201 | 0.14573 | 14.0084
161.98999404907227 | 127.2163 | 0.43711 | -0.17762 | 14.1351 | 0.1457 | 14.0234
162.00012588500977 | 127.1686 | 0.43711 | -0.22157 | 14.1298 | 0.1457 | 14.0181
162.0099983215332 | 127.1686 | 0.43711 | -0.23744 | 14.1298 | 0.1457 | 14.0181
162.0201301574707 | 127.1591 | 0.43711 | -0.26674 | 14.1288 | 0.1457 | 14.017
162.03000259399414 | 127.1039 | 0.43711 | -0.29604 | 14.1227 | 0.1457 | 14.0109
162.03999710083008 | 127.0943 | 0.43711 | -0.32534 | 14.1216 | 0.1457 | 14.0098
162.05000686645508 | 127.0124 | 0.43711 | -0.35464 | 14.1125 | 0.1457 | 14.0007
162.06012344360352 | 127.0201 | 0.43711 | -0.36929 | 14.1133 | 0.1457 | 14.0016
162.06999588012695 | 126.9877 | 0.43712 | -0.38393 | 14.1097 | 0.14571 | 13.998
162.08000564575195 | 126.9134 | 0.43712 | -0.41323 | 14.1015 | 0.14571 | 13.9897
162.0900001525879 | 126.921 | 0.43714 | -0.4291 | 14.1023 | 0.14571 | 13.9906
162.1001319885254 | 126.7324 | 0.43714 | -0.4584 | 14.0814 | 0.14571 | 13.9696
162.11000442504883 | 126.1857 | 0.43744 | -0.1996 | 14.0206 | 0.14581 | 13.9089
162.12012100219727 | 126.1229 | 0.43767 | 0.03113 | 14.0137 | 0.14589 | 13.9019
162.1299934387207 | 125.9876 | 0.4376 | -0.070195 | 13.9986 | 0.14587 | 13.8869
162.1401252746582 | 126.0162 | 0.43756 | -0.12879 | 14.0018 | 0.14585 | 13.89
162.14999771118164 | 125.9438 | 0.43758 | -0.14344 | 13.9938 | 0.14586 | 13.882
162.15999221801758 | 125.9248 | 0.43758 | -0.17274 | 13.9916 | 0.14586 | 13.8799
162.17000198364258 | 125.8752 | 0.43758 | -0.20204 | 13.9861 | 0.14586 | 13.8744
162.17999649047852 | 125.7952 | 0.43758 | -0.23134 | 13.9772 | 0.14586 | 13.8655
162.19000625610352 | 125.6105 | 0.43758 | -0.26064 | 13.9567 | 0.14586 | 13.845
162.20012283325195 | 125.2066 | 0.43759 | -0.27651 | 13.9118 | 0.14586 | 13.8001
162.2099952697754 | 125.0466 | 0.4376 | -0.29238 | 13.8941 | 0.14587 | 13.7823
162.2200050354004 | 124.9266 | 0.43762 | -0.29238 | 13.8807 | 0.14587 | 13.769
162.22999954223633 | 124.8504 | 0.43762 | -0.32167 | 13.8723 | 0.14587 | 13.7605
162.24013137817383 | 124.8371 | 0.43763 | -0.33632 | 13.8708 | 0.14588 | 13.759
162.25000381469727 | 124.7342 | 0.43764 | -0.35219 | 13.8594 | 0.14588 | 13.7476
162.2599983215332 | 124.7114 | 0.43767 | -0.35342 | 13.8568 | 0.14589 | 13.7451
162.26999282836914 | 124.6542 | 0.4377 | -0.35464 | 13.8505 | 0.1459 | 13.7387
162.28000259399414 | 124.6066 | 0.43775 | -0.34365 | 13.8452 | 0.14592 | 13.7334
162.29011917114258 | 124.6047 | 0.43779 | -0.31923 | 13.845 | 0.14593 | 13.7332
162.30012893676758 | 124.5666 | 0.43784 | -0.28017 | 13.8407 | 0.14595 | 13.729
162.31012344360352 | 124.5895 | 0.43787 | -0.28261 | 13.8433 | 0.14596 | 13.7315
162.31999588012695 | 124.578 | 0.43791 | -0.2704 | 13.842 | 0.14597 | 13.7303
162.33000564575195 | 124.5456 | 0.43794 | -0.27284 | 13.8384 | 0.14598 | 13.7267
162.3400001525879 | 124.5742 | 0.43796 | -0.27284 | 13.8416 | 0.14599 | 13.7298
162.34999465942383 | 124.538 | 0.438 | -0.26064 | 13.8376 | 0.146 | 13.7258
162.36000442504883 | 124.5494 | 0.43803 | -0.26186 | 13.8388 | 0.14601 | 13.7271
162.36999893188477 | 124.5247 | 0.43807 | -0.24843 | 13.8361 | 0.14602 | 13.7243
162.3799934387207 | 124.498 | 0.43808 | -0.24843 | 13.8331 | 0.14603 | 13.7214
162.3901252746582 | 124.5209 | 0.43811 | -0.24965 | 13.8357 | 0.14604 | 13.7239
162.40011978149414 | 124.4409 | 0.43814 | -0.25209 | 13.8268 | 0.14605 | 13.715
162.41012954711914 | 124.458 | 0.43816 | -0.26796 | 13.8287 | 0.14605 | 13.7169
162.42000198364258 | 124.4485 | 0.43819 | -0.25697 | 13.8276 | 0.14606 | 13.7159
162.43011856079102 | 124.3952 | 0.43822 | -0.25819 | 13.8217 | 0.14607 | 13.7099
162.44000625610352 | 124.4104 | 0.43824 | -0.26064 | 13.8234 | 0.14608 | 13.7116
162.45012283325195 | 124.3609 | 0.43827 | -0.26186 | 13.8179 | 0.14609 | 13.7061
162.4601173400879 | 124.3723 | 0.43828 | -0.26308 | 13.8191 | 0.14609 | 13.7074
162.4700050354004 | 124.3247 | 0.4383 | -0.27895 | 13.8139 | 0.1461 | 13.7021
162.48012161254883 | 124.2847 | 0.43832 | -0.28139 | 13.8094 | 0.14611 | 13.6977
162.48999404907227 | 124.3152 | 0.43835 | -0.28383 | 13.8128 | 0.14612 | 13.701
162.50000381469727 | 124.258 | 0.43836 | -0.2997 | 13.8064 | 0.14612 | 13.6947
162.5099983215332 | 124.2599 | 0.43838 | -0.31435 | 13.8067 | 0.14613 | 13.6949
162.51999282836914 | 124.2409 | 0.43839 | -0.33022 | 13.8045 | 0.14613 | 13.6928
162.53012466430664 | 124.178 | 0.4384 | -0.34609 | 13.7976 | 0.14613 | 13.6858
162.53999710083008 | 124.1856 | 0.43842 | -0.34731 | 13.7984 | 0.14614 | 13.6867
162.55000686645508 | 124.1132 | 0.43844 | -0.34853 | 13.7904 | 0.14615 | 13.6786
162.56000137329102 | 124.1075 | 0.43846 | -0.3644 | 13.7897 | 0.14615 | 13.678
162.56999588012695 | 124.0751 | 0.43847 | -0.38027 | 13.7861 | 0.14616 | 13.6744
162.58012771606445 | 124.0256 | 0.43848 | -0.39614 | 13.7806 | 0.14616 | 13.6689
162.5900001525879 | 124.0218 | 0.4385 | -0.41079 | 13.7802 | 0.14617 | 13.6684
162.6001319885254 | 123.9532 | 0.43851 | -0.42666 | 13.7726 | 0.14617 | 13.6608
162.61000442504883 | 123.9761 | 0.43852 | -0.44131 | 13.7751 | 0.14617 | 13.6634
162.62012100219727 | 123.9608 | 0.43855 | -0.4291 | 13.7734 | 0.14618 | 13.6617
162.6299934387207 | 123.9056 | 0.43856 | -0.44497 | 13.7673 | 0.14619 | 13.6555
162.6400032043457 | 123.9113 | 0.43867 | -0.36562 | 13.7679 | 0.14622 | 13.6562
162.64999771118164 | 123.9666 | 0.43896 | -0.09461 | 13.7741 | 0.14632 | 13.6623
162.66012954711914 | 124.1361 | 0.43896 | -0.12513 | 13.7929 | 0.14632 | 13.6811
162.67000198364258 | 124.1856 | 0.4389 | -0.22645 | 13.7984 | 0.1463 | 13.6867
162.68011856079102 | 124.1285 | 0.4389 | -0.25575 | 13.7921 | 0.1463 | 13.6803
162.69000625610352 | 124.1323 | 0.4389 | -0.28505 | 13.7925 | 0.1463 | 13.6807
162.70000076293945 | 124.0904 | 0.4389 | -0.2997 | 13.7878 | 0.1463 | 13.6761
162.7099952697754 | 124.0828 | 0.4389 | -0.329 | 13.787 | 0.1463 | 13.6752
162.7201271057129 | 124.0294 | 0.43891 | -0.34487 | 13.781 | 0.1463 | 13.6693
162.72999954223633 | 123.9399 | 0.43891 | -0.37417 | 13.7711 | 0.1463 | 13.6593
162.74013137817383 | 123.9094 | 0.43891 | -0.40347 | 13.7677 | 0.1463 | 13.656
162.75012588500977 | 123.8466 | 0.43891 | -0.43277 | 13.7607 | 0.1463 | 13.649
162.7601203918457 | 123.837 | 0.43891 | -0.46206 | 13.7597 | 0.1463 | 13.6479
162.7701301574707 | 123.7932 | 0.43891 | -0.49136 | 13.7548 | 0.1463 | 13.6431
162.78000259399414 | 123.757 | 0.43919 | -0.21791 | 13.7508 | 0.1464 | 13.639
162.79011917114258 | 123.9475 | 0.43944 | 0.014039 | 13.7719 | 0.14648 | 13.6602
162.80000686645508 | 124.058 | 0.43939 | -0.072636 | 13.7842 | 0.14646 | 13.6725
162.81000137329102 | 124.1285 | 0.43934 | -0.15931 | 13.7921 | 0.14645 | 13.6803
162.82011795043945 | 124.1171 | 0.43935 | -0.17518 | 13.7908 | 0.14645 | 13.679
162.83012771606445 | 124.0275 | 0.43935 | -0.20448 | 13.7808 | 0.14645 | 13.6691
162.8401222229004 | 124.0275 | 0.43935 | -0.23378 | 13.7808 | 0.14645 | 13.6691
162.84999465942383 | 123.9475 | 0.43936 | -0.24965 | 13.7719 | 0.14645 | 13.6602
162.86000442504883 | 123.9342 | 0.43936 | -0.2643 | 13.7705 | 0.14645 | 13.6587
162.86999893188477 | 123.8999 | 0.43936 | -0.2936 | 13.7667 | 0.14645 | 13.6549
162.88013076782227 | 123.8256 | 0.43936 | -0.3229 | 13.7584 | 0.14645 | 13.6466
162.8900032043457 | 123.8199 | 0.43936 | -0.35219 | 13.7578 | 0.14645 | 13.646
162.89999771118164 | 123.7342 | 0.43938 | -0.36806 | 13.7482 | 0.14646 | 13.6365
162.91012954711914 | 123.7266 | 0.4394 | -0.37051 | 13.7474 | 0.14647 | 13.6356
162.92000198364258 | 123.6694 | 0.43944 | -0.35952 | 13.741 | 0.14648 | 13.6293
162.92999649047852 | 123.6313 | 0.43948 | -0.34853 | 13.7368 | 0.14649 | 13.6251
162.94000625610352 | 123.6618 | 0.43955 | -0.30947 | 13.7402 | 0.14652 | 13.6284
162.95000076293945 | 123.6389 | 0.43962 | -0.25575 | 13.7377 | 0.14654 | 13.6259
162.9599952697754 | 123.7094 | 0.4397 | -0.20326 | 13.7455 | 0.14657 | 13.6337
162.9701271057129 | 123.7323 | 0.43975 | -0.17884 | 13.748 | 0.14658 | 13.6363
162.98012161254883 | 123.7475 | 0.43979 | -0.18129 | 13.7497 | 0.1466 | 13.638
162.99013137817383 | 123.7951 | 0.4398 | -0.18373 | 13.755 | 0.1466 | 13.6433
163.00000381469727 | 123.7589 | 0.43982 | -0.1996 | 13.751 | 0.14661 | 13.6392
163.0101203918457 | 123.7685 | 0.43986 | -0.20204 | 13.752 | 0.14662 | 13.6403
163.0201301574707 | 123.7666 | 0.4399 | -0.16297 | 13.7518 | 0.14663 | 13.6401
163.03012466430664 | 123.7399 | 0.43995 | -0.15077 | 13.7489 | 0.14665 | 13.6371
163.04011917114258 | 123.7894 | 0.43998 | -0.13734 | 13.7544 | 0.14666 | 13.6426
163.05000686645508 | 123.7532 | 0.44 | -0.13734 | 13.7504 | 0.14667 | 13.6386
163.06012344360352 | 123.7837 | 0.44003 | -0.13856 | 13.7537 | 0.14668 | 13.642
163.06999588012695 | 123.778 | 0.44004 | -0.15443 | 13.7531 | 0.14668 | 13.6414
163.08012771606445 | 123.7323 | 0.44007 | -0.15687 | 13.748 | 0.14669 | 13.6363
163.0900001525879 | 123.7475 | 0.44011 | -0.14466 | 13.7497 | 0.1467 | 13.638
163.1001319885254 | 123.6961 | 0.44013 | -0.13245 | 13.744 | 0.14671 | 13.6323
163.11000442504883 | 123.7094 | 0.44016 | -0.1349 | 13.7455 | 0.14672 | 13.6337
163.11999893188477 | 123.7075 | 0.44017 | -0.15077 | 13.7453 | 0.14672 | 13.6335
163.1299934387207 | 123.6561 | 0.4402 | -0.15199 | 13.7396 | 0.14673 | 13.6278
163.1400032043457 | 123.698 | 0.44023 | -0.15443 | 13.7442 | 0.14674 | 13.6325
163.14999771118164 | 123.6218 | 0.44025 | -0.15687 | 13.7358 | 0.14675 | 13.624
163.16012954711914 | 123.6523 | 0.44028 | -0.15931 | 13.7391 | 0.14676 | 13.6274
163.17012405395508 | 123.6313 | 0.44031 | -0.17518 | 13.7368 | 0.14677 | 13.6251
163.18011856079102 | 123.5989 | 0.44032 | -0.17762 | 13.7332 | 0.14677 | 13.6215
163.19000625610352 | 123.6256 | 0.44033 | -0.17884 | 13.7362 | 0.14678 | 13.6244
163.20012283325195 | 123.5761 | 0.44036 | -0.18129 | 13.7307 | 0.14679 | 13.6189
163.2099952697754 | 123.5627 | 0.44039 | -0.18373 | 13.7292 | 0.1468 | 13.6174
163.2200050354004 | 123.5551 | 0.4404 | -0.1996 | 13.7283 | 0.1468 | 13.6166
163.22999954223633 | 123.5113 | 0.44043 | -0.20082 | 13.7235 | 0.14681 | 13.6117
163.23999404907227 | 123.5265 | 0.44044 | -0.21669 | 13.7252 | 0.14681 | 13.6134
163.25012588500977 | 123.4922 | 0.44047 | -0.21791 | 13.7214 | 0.14682 | 13.6096
163.2601203918457 | 123.4961 | 0.44047 | -0.24721 | 13.7218 | 0.14682 | 13.61
163.2701301574707 | 123.4675 | 0.44048 | -0.24843 | 13.7186 | 0.14683 | 13.6069
163.28000259399414 | 123.4142 | 0.44049 | -0.2643 | 13.7127 | 0.14683 | 13.6009
163.29011917114258 | 123.418 | 0.44052 | -0.26552 | 13.7131 | 0.14684 | 13.6014
163.30000686645508 | 123.3684 | 0.44055 | -0.26552 | 13.7076 | 0.14685 | 13.5959
163.31000137329102 | 123.3761 | 0.44057 | -0.26796 | 13.7084 | 0.14686 | 13.5967
163.32011795043945 | 123.3608 | 0.44059 | -0.28261 | 13.7068 | 0.14686 | 13.595
163.33000564575195 | 123.3189 | 0.4406 | -0.29848 | 13.7021 | 0.14687 | 13.5904
163.3400001525879 | 123.3284 | 0.4406 | -0.32778 | 13.7032 | 0.14687 | 13.5914
163.3501319885254 | 123.2618 | 0.44063 | -0.31557 | 13.6957 | 0.14688 | 13.584
163.36012649536133 | 123.2732 | 0.44065 | -0.31801 | 13.697 | 0.14688 | 13.5853
163.36999893188477 | 123.2561 | 0.44069 | -0.3058 | 13.6951 | 0.1469 | 13.5834
163.38013076782227 | 123.2332 | 0.44073 | -0.2936 | 13.6926 | 0.14691 | 13.5808
163.3900032043457 | 123.2656 | 0.44075 | -0.30947 | 13.6962 | 0.14692 | 13.5844
163.39999771118164 | 123.1989 | 0.44075 | -0.33877 | 13.6888 | 0.14692 | 13.577
163.41012954711914 | 123.197 | 0.44075 | -0.36806 | 13.6886 | 0.14692 | 13.5768
163.42012405395508 | 123.1799 | 0.44076 | -0.38393 | 13.6866 | 0.14692 | 13.5749
163.43011856079102 | 123.1132 | 0.44077 | -0.38516 | 13.6792 | 0.14692 | 13.5675
163.44000625610352 | 123.1303 | 0.4408 | -0.38516 | 13.6811 | 0.14693 | 13.5694
163.45000076293945 | 123.0675 | 0.44083 | -0.38516 | 13.6742 | 0.14694 | 13.5624
163.4599952697754 | 123.0865 | 0.44084 | -0.40103 | 13.6763 | 0.14695 | 13.5645
163.4700050354004 | 123.0751 | 0.44085 | -0.4169 | 13.675 | 0.14695 | 13.5633
163.47999954223633 | 123.0484 | 0.44085 | -0.44619 | 13.672 | 0.14695 | 13.5603
163.49013137817383 | 123.0675 | 0.44105 | -0.2704 | 13.6742 | 0.14702 | 13.5624
163.50000381469727 | 123.1799 | 0.44139 | 0.027467 | 13.6866 | 0.14713 | 13.5749
163.5101203918457 | 123.3818 | 0.44136 | -0.0042727 | 13.7091 | 0.14712 | 13.5973
163.51999282836914 | 123.4694 | 0.44129 | -0.1056 | 13.7188 | 0.1471 | 13.6071
163.53012466430664 | 123.437 | 0.44131 | -0.12025 | 13.7152 | 0.1471 | 13.6035
163.53999710083008 | 123.4523 | 0.44131 | -0.14955 | 13.7169 | 0.1471 | 13.6052
163.55012893676758 | 123.3627 | 0.44131 | -0.17884 | 13.707 | 0.1471 | 13.5952
163.56012344360352 | 123.3551 | 0.44132 | -0.19471 | 13.7061 | 0.14711 | 13.5944
163.57011795043945 | 123.317 | 0.44132 | -0.22401 | 13.7019 | 0.14711 | 13.5901
163.58000564575195 | 123.2541 | 0.44133 | -0.23988 | 13.6949 | 0.14711 | 13.5832
163.5900001525879 | 123.2256 | 0.44133 | -0.25453 | 13.6917 | 0.14711 | 13.58
163.6001319885254 | 123.1608 | 0.44135 | -0.2704 | 13.6845 | 0.14712 | 13.5728
163.61012649536133 | 123.1741 | 0.44137 | -0.27284 | 13.686 | 0.14712 | 13.5743
163.62012100219727 | 123.1551 | 0.4414 | -0.27529 | 13.6839 | 0.14713 | 13.5721
163.63013076782227 | 123.1075 | 0.44143 | -0.27773 | 13.6786 | 0.14714 | 13.5669
163.6401252746582 | 123.136 | 0.44147 | -0.26552 | 13.6818 | 0.14716 | 13.57
163.65011978149414 | 123.1094 | 0.44151 | -0.25453 | 13.6788 | 0.14717 | 13.5671
163.66012954711914 | 123.1303 | 0.44155 | -0.24232 | 13.6811 | 0.14718 | 13.5694
163.67000198364258 | 123.136 | 0.4416 | -0.20204 | 13.6818 | 0.1472 | 13.57
163.68011856079102 | 123.1113 | 0.44165 | -0.17518 | 13.679 | 0.14722 | 13.5673
163.69000625610352 | 123.1494 | 0.44169 | -0.16297 | 13.6833 | 0.14723 | 13.5715
163.70012283325195 | 123.1094 | 0.44171 | -0.17884 | 13.6788 | 0.14724 | 13.5671
163.7101173400879 | 123.1399 | 0.44172 | -0.19349 | 13.6822 | 0.14724 | 13.5705
163.7201271057129 | 123.117 | 0.44175 | -0.19593 | 13.6797 | 0.14725 | 13.5679
163.73012161254883 | 123.0846 | 0.44179 | -0.19838 | 13.6761 | 0.14726 | 13.5643
163.74013137817383 | 123.1284 | 0.44183 | -0.18739 | 13.6809 | 0.14728 | 13.5692
163.75012588500977 | 123.0961 | 0.44187 | -0.16175 | 13.6773 | 0.14729 | 13.5656
163.7599983215332 | 123.1265 | 0.44189 | -0.14955 | 13.6807 | 0.1473 | 13.569
163.76999282836914 | 123.1284 | 0.44191 | -0.16419 | 13.6809 | 0.1473 | 13.5692
163.78012466430664 | 123.1132 | 0.44193 | -0.16664 | 13.6792 | 0.14731 | 13.5675
163.78999710083008 | 123.1608 | 0.44195 | -0.18251 | 13.6845 | 0.14732 | 13.5728
163.80000686645508 | 123.1094 | 0.44197 | -0.18495 | 13.6788 | 0.14732 | 13.5671
163.81012344360352 | 123.1303 | 0.442 | -0.18739 | 13.6811 | 0.14733 | 13.5694
163.81999588012695 | 123.136 | 0.44203 | -0.18983 | 13.6818 | 0.14734 | 13.57
163.83012771606445 | 123.077 | 0.44204 | -0.19105 | 13.6752 | 0.14735 | 13.5635
163.8401222229004 | 123.0865 | 0.44207 | -0.19227 | 13.6763 | 0.14736 | 13.5645
163.8501319885254 | 123.0465 | 0.44209 | -0.19471 | 13.6718 | 0.14736 | 13.5601
163.86000442504883 | 123.0579 | 0.44211 | -0.21058 | 13.6731 | 0.14737 | 13.5614
163.87012100219727 | 123.0351 | 0.44215 | -0.1996 | 13.6706 | 0.14738 | 13.5588
163.88013076782227 | 122.9894 | 0.44216 | -0.21547 | 13.6655 | 0.14739 | 13.5537
163.8901252746582 | 123.0103 | 0.44217 | -0.23134 | 13.6678 | 0.14739 | 13.5561
163.89999771118164 | 122.9417 | 0.4422 | -0.23256 | 13.6602 | 0.1474 | 13.5484
163.90999221801758 | 122.9456 | 0.44221 | -0.23378 | 13.6606 | 0.1474 | 13.5489
163.92012405395508 | 122.9646 | 0.44223 | -0.24965 | 13.6627 | 0.14741 | 13.551
163.93011856079102 | 122.936 | 0.44225 | -0.25209 | 13.6596 | 0.14742 | 13.5478
163.94012832641602 | 122.9532 | 0.44228 | -0.25453 | 13.6615 | 0.14743 | 13.5497
163.95000076293945 | 122.9113 | 0.44229 | -0.2704 | 13.6568 | 0.14743 | 13.5451
163.9599952697754 | 122.9379 | 0.44231 | -0.28627 | 13.6598 | 0.14744 | 13.548
163.9701271057129 | 122.9246 | 0.44232 | -0.30214 | 13.6583 | 0.14744 | 13.5465
163.97999954223633 | 122.8656 | 0.44235 | -0.30458 | 13.6517 | 0.14745 | 13.54
163.98999404907227 | 122.9075 | 0.44236 | -0.3058 | 13.6564 | 0.14745 | 13.5446
164.00000381469727 | 122.8484 | 0.44236 | -0.3351 | 13.6498 | 0.14745 | 13.5381
164.0101203918457 | 122.8541 | 0.44237 | -0.34975 | 13.6505 | 0.14746 | 13.5387
164.01999282836914 | 122.8541 | 0.44239 | -0.36562 | 13.6505 | 0.14746 | 13.5387
164.03012466430664 | 122.7646 | 0.44241 | -0.36684 | 13.6405 | 0.14747 | 13.5288
164.04011917114258 | 122.7894 | 0.44243 | -0.38149 | 13.6433 | 0.14748 | 13.5315
164.05012893676758 | 122.7132 | 0.44244 | -0.39736 | 13.6348 | 0.14748 | 13.523
164.06000137329102 | 122.6998 | 0.44245 | -0.41201 | 13.6333 | 0.14748 | 13.5216
164.07011795043945 | 122.6789 | 0.44247 | -0.41323 | 13.631 | 0.14749 | 13.5192
164.08012771606445 | 122.616 | 0.44249 | -0.41567 | 13.624 | 0.1475 | 13.5123
164.0900001525879 | 122.7113 | 0.44283 | -0.11536 | 13.6346 | 0.14761 | 13.5228
164.1001319885254 | 122.837 | 0.44291 | -0.050662 | 13.6486 | 0.14764 | 13.5368
164.11012649536133 | 122.9341 | 0.4428 | -0.18251 | 13.6593 | 0.1476 | 13.5476
164.12012100219727 | 122.9856 | 0.4428 | -0.22645 | 13.6651 | 0.1476 | 13.5533
164.13013076782227 | 122.9627 | 0.4428 | -0.25575 | 13.6625 | 0.1476 | 13.5508
164.1401252746582 | 122.9589 | 0.4428 | -0.28505 | 13.6621 | 0.1476 | 13.5503
164.14999771118164 | 122.8903 | 0.4428 | -0.2997 | 13.6545 | 0.1476 | 13.5427
164.16012954711914 | 122.8713 | 0.4428 | -0.329 | 13.6524 | 0.1476 | 13.5406
164.17000198364258 | 122.8465 | 0.4428 | -0.3583 | 13.6496 | 0.1476 | 13.5379
164.18011856079102 | 122.7684 | 0.44281 | -0.3876 | 13.6409 | 0.1476 | 13.5292
164.19000625610352 | 122.776 | 0.44281 | -0.40347 | 13.6418 | 0.1476 | 13.53
164.20000076293945 | 122.7113 | 0.44281 | -0.43277 | 13.6346 | 0.1476 | 13.5228
164.2099952697754 | 122.6789 | 0.44281 | -0.46206 | 13.631 | 0.1476 | 13.5192
164.2201271057129 | 122.6313 | 0.44281 | -0.49136 | 13.6257 | 0.1476 | 13.5139
164.22999954223633 | 122.576 | 0.44309 | -0.24599 | 13.6196 | 0.1477 | 13.5078
164.23999404907227 | 122.776 | 0.44337 | 0.040896 | 13.6418 | 0.14779 | 13.53
164.25000381469727 | 122.8903 | 0.44333 | -0.032351 | 13.6545 | 0.14778 | 13.5427
164.2601203918457 | 123.0179 | 0.44327 | -0.13245 | 13.6687 | 0.14776 | 13.5569
164.26999282836914 | 123.0332 | 0.44328 | -0.1471 | 13.6704 | 0.14776 | 13.5586
164.28000259399414 | 122.9417 | 0.44328 | -0.1764 | 13.6602 | 0.14776 | 13.5484
164.29011917114258 | 122.936 | 0.44328 | -0.2057 | 13.6596 | 0.14776 | 13.5478
164.30000686645508 | 122.8656 | 0.44328 | -0.235 | 13.6517 | 0.14776 | 13.54
164.31012344360352 | 122.8484 | 0.44331 | -0.22279 | 13.6498 | 0.14777 | 13.5381
164.32011795043945 | 122.7989 | 0.44331 | -0.25209 | 13.6443 | 0.14777 | 13.5326
164.33012771606445 | 122.7455 | 0.44331 | -0.28139 | 13.6384 | 0.14777 | 13.5266
164.3401222229004 | 122.7589 | 0.44331 | -0.31069 | 13.6399 | 0.14777 | 13.5281
164.3501319885254 | 122.7017 | 0.44333 | -0.31313 | 13.6335 | 0.14778 | 13.5218
164.36000442504883 | 122.7017 | 0.44335 | -0.329 | 13.6335 | 0.14778 | 13.5218
164.36999893188477 | 122.6713 | 0.44339 | -0.31679 | 13.6301 | 0.1478 | 13.5184
164.38013076782227 | 122.6351 | 0.44341 | -0.31923 | 13.6261 | 0.1478 | 13.5144
164.3901252746582 | 122.6541 | 0.44345 | -0.2936 | 13.6282 | 0.14782 | 13.5165
164.40011978149414 | 122.616 | 0.44349 | -0.28261 | 13.624 | 0.14783 | 13.5123
164.41012954711914 | 122.6389 | 0.44353 | -0.27162 | 13.6265 | 0.14784 | 13.5148
164.42012405395508 | 122.6255 | 0.44359 | -0.24599 | 13.6251 | 0.14786 | 13.5133
164.43011856079102 | 122.616 | 0.44364 | -0.22157 | 13.624 | 0.14788 | 13.5123
164.44000625610352 | 122.677 | 0.44368 | -0.21058 | 13.6308 | 0.14789 | 13.519
164.45012283325195 | 122.6751 | 0.44372 | -0.19838 | 13.6306 | 0.14791 | 13.5188
164.4599952697754 | 122.6922 | 0.44373 | -0.21425 | 13.6325 | 0.14791 | 13.5207
164.4700050354004 | 122.6865 | 0.44375 | -0.21547 | 13.6318 | 0.14792 | 13.5201
164.47999954223633 | 122.6503 | 0.44377 | -0.21791 | 13.6278 | 0.14792 | 13.5161
164.49013137817383 | 122.6789 | 0.4438 | -0.22035 | 13.631 | 0.14793 | 13.5192
164.50000381469727 | 122.6484 | 0.44383 | -0.22157 | 13.6276 | 0.14794 | 13.5158
164.5099983215332 | 122.6713 | 0.44385 | -0.22157 | 13.6301 | 0.14795 | 13.5184
164.5201301574707 | 122.6694 | 0.44388 | -0.23744 | 13.6299 | 0.14796 | 13.5182
164.53012466430664 | 122.637 | 0.44389 | -0.23988 | 13.6263 | 0.14796 | 13.5146
164.53999710083008 | 122.6617 | 0.44392 | -0.23988 | 13.6291 | 0.14797 | 13.5173
164.55000686645508 | 122.6389 | 0.44395 | -0.22768 | 13.6265 | 0.14798 | 13.5148
164.56012344360352 | 122.637 | 0.44397 | -0.23012 | 13.6263 | 0.14799 | 13.5146
164.56999588012695 | 122.6122 | 0.44399 | -0.24599 | 13.6236 | 0.148 | 13.5118
164.58012771606445 | 122.5722 | 0.44401 | -0.24843 | 13.6191 | 0.148 | 13.5074
164.5900001525879 | 122.576 | 0.44403 | -0.2643 | 13.6196 | 0.14801 | 13.5078
164.6001319885254 | 122.5227 | 0.44405 | -0.26552 | 13.6136 | 0.14802 | 13.5019
164.61012649536133 | 122.5341 | 0.44411 | -0.23988 | 13.6149 | 0.14804 | 13.5031
164.62012100219727 | 122.5303 | 0.44413 | -0.24232 | 13.6145 | 0.14804 | 13.5027
164.6299934387207 | 122.5074 | 0.44415 | -0.24355 | 13.6119 | 0.14805 | 13.5002
164.6401252746582 | 122.5265 | 0.44415 | -0.27284 | 13.6141 | 0.14805 | 13.5023
164.65011978149414 | 122.4846 | 0.44416 | -0.28871 | 13.6094 | 0.14805 | 13.4976
164.65999221801758 | 122.4979 | 0.44419 | -0.28993 | 13.6109 | 0.14806 | 13.4991
164.67000198364258 | 122.4693 | 0.44421 | -0.29238 | 13.6077 | 0.14807 | 13.496
164.68011856079102 | 122.4655 | 0.44424 | -0.29482 | 13.6073 | 0.14808 | 13.4955
164.69012832641602 | 122.4903 | 0.44425 | -0.31069 | 13.61 | 0.14808 | 13.4983
164.70000076293945 | 122.4484 | 0.44427 | -0.32656 | 13.6054 | 0.14809 | 13.4936
164.7101173400879 | 122.4598 | 0.44427 | -0.34121 | 13.6066 | 0.14809 | 13.4949
164.7200050354004 | 122.4465 | 0.44428 | -0.35708 | 13.6052 | 0.14809 | 13.4934
164.73012161254883 | 122.4008 | 0.44431 | -0.3583 | 13.6001 | 0.1481 | 13.4883
164.74013137817383 | 122.4293 | 0.44432 | -0.37417 | 13.6033 | 0.14811 | 13.4915
164.75012588500977 | 122.3474 | 0.44435 | -0.37661 | 13.5942 | 0.14812 | 13.4824
164.7599983215332 | 122.3474 | 0.44436 | -0.39248 | 13.5942 | 0.14812 | 13.4824
164.76999282836914 | 122.3074 | 0.44437 | -0.40835 | 13.5897 | 0.14812 | 13.478
164.78000259399414 | 122.2655 | 0.44437 | -0.43765 | 13.5851 | 0.14812 | 13.4733
164.79011917114258 | 122.2522 | 0.44439 | -0.43887 | 13.5836 | 0.14813 | 13.4718
164.80012893676758 | 122.1912 | 0.44441 | -0.44009 | 13.5768 | 0.14814 | 13.4651
164.81000137329102 | 122.1893 | 0.44444 | -0.44253 | 13.5766 | 0.14815 | 13.4648
164.82011795043945 | 122.1874 | 0.44461 | -0.32167 | 13.5764 | 0.1482 | 13.4646
164.83012771606445 | 122.2846 | 0.44488 | -0.064091 | 13.5872 | 0.14829 | 13.4754
164.8401222229004 | 122.4732 | 0.44481 | -0.15199 | 13.6081 | 0.14827 | 13.4964
164.8501319885254 | 122.4827 | 0.44473 | -0.26674 | 13.6092 | 0.14824 | 13.4974
164.86012649536133 | 122.5189 | 0.44473 | -0.29604 | 13.6132 | 0.14824 | 13.5015
164.87012100219727 | 122.477 | 0.44473 | -0.31069 | 13.6085 | 0.14824 | 13.4968
164.88013076782227 | 122.4217 | 0.44473 | -0.33999 | 13.6024 | 0.14824 | 13.4907
164.8901252746582 | 122.4103 | 0.44473 | -0.36929 | 13.6011 | 0.14824 | 13.4894
164.90011978149414 | 122.3551 | 0.44475 | -0.38393 | 13.595 | 0.14825 | 13.4833
164.90999221801758 | 122.3322 | 0.44475 | -0.41323 | 13.5925 | 0.14825 | 13.4807
164.92000198364258 | 122.2941 | 0.44476 | -0.4291 | 13.5882 | 0.14825 | 13.4765