## BMF_Beam_Three7-2024-04-25-10-0
TEST_HEADER_START | Data source | Date | Time | Specimen identifier | TEST_HEADER_END | SPECIMEN_HEADER_START | Specimen type | Side (mm) | Area (sq mm) | Axial Gauge Length (mm) | Transverse Gauge Length (mm) | Grip Separation (mm) | SPECIMEN_HEADER_END | RESULTS_HEADER_START | Average Load 0.00 N-0.00 mm (N) | Extension at EOT (mm) | Extension at 0.000 N (mm) | Extension at Max Load (mm) | Last Load at 12.7000 mm (N) | Last Posn at 0.000 N (mm) | Load at Break (N) | Load at 0.0000 mm (N) | Free Height (mm) | Load at 0.0000 mm (N) | Spring Rate (N/mm) | Load at Max Position (N) | Maximum Load (N) | Maximum Position (mm) | Maximum Stress (MPa) | Modulus of Elasticity (psi) | Stress at Break (MPa) | Stress at 100.0000 % (MPa) | Work of Rupture (Nmm) | RESULTS_HEADER_END
TEST_INFO_START | BMF_Beam_Two7-2024-04-25-10-09-51.mtwData | 2024-04-25 | 10:10 | BMF_Beam_Two7 | TEST_INFO_END | SPECIMEN_INFO_START | Square | 3 | 9 | 3 | 1 | 3 | SPECIMEN_INFO_END | RESULTS_INFO_START | 1.274 | 0.5254 | 0 | 0.4847 | N/A | N/A | 1 | 0 | 1 | N/A | 37.785 | 64.15 | 0.5254 | 7.13 | 15735 | N/A | RESULTS_INFO_END
Time | Load (N) | Position (mm) | Control Out (V) | Stress (MPa) | Strain | Stress
0 | 1 | 0 | 0.20936 | 0.11112 | 0 | 0
0.0099998 | 0.95243 | 1.333e-05 | 0.22157 | 0.10583 | 4.4432e-06 | -0.0052913
0.02 | 0.97528 | 3.999e-05 | 0.23378 | 0.10836 | 1.333e-05 | -0.0027515
0.03 | 0.97147 | 6.665e-05 | 0.21669 | 0.10794 | 2.2217e-05 | -0.0031748
0.04 | 0.96195 | 0.00010664 | 0.20082 | 0.10688 | 3.5547e-05 | -0.004233
0.05 | 1.0058 | 0.00014663 | 0.18495 | 0.11175 | 4.8877e-05 | 0.00063496
0.06 | 0.941 | 0.00018662 | 0.16908 | 0.10456 | 6.2207e-05 | -0.0065612
0.07 | 0.97338 | 0.00021328 | 0.18251 | 0.10815 | 7.1094e-05 | -0.0029631
0.08 | 0.94481 | 0.00022661 | 0.16786 | 0.10498 | 7.5537e-05 | -0.0061379
0.09 | 0.93338 | 0.0002666 | 0.16664 | 0.10371 | 8.8867e-05 | -0.0074078
0.1 | 1.0153 | 0.00029326 | 0.14955 | 0.11281 | 9.7754e-05 | 0.0016932
0.11 | 0.941 | 0.00033325 | 0.13245 | 0.10456 | 0.00011108 | -0.0065612
0.12 | 0.96386 | 0.00035991 | 0.13001 | 0.1071 | 0.00011997 | -0.0040214
0.13 | 0.95624 | 0.00038657 | 0.12757 | 0.10625 | 0.00012886 | -0.004868
0.14 | 0.9429 | 0.00041323 | 0.12513 | 0.10477 | 0.00013774 | -0.0063495
0.15 | 0.99624 | 0.0004399 | 0.12269 | 0.11069 | 0.00014663 | -0.0004233
0.16 | 0.9429 | 0.00046655 | 0.10682 | 0.10477 | 0.00015552 | -0.0063495
0.17 | 0.95052 | 0.00050654 | 0.090948 | 0.10561 | 0.00016885 | -0.0055029
0.18 | 0.95433 | 0.00053321 | 0.088506 | 0.10604 | 0.00017774 | -0.0050796
0.19 | 0.92385 | 0.0005732 | 0.072636 | 0.10265 | 0.00019107 | -0.008466
0.2 | 0.97909 | 0.00058653 | 0.084844 | 0.10879 | 0.00019551 | -0.0023282
0.21 | 0.92957 | 0.00061319 | 0.082402 | 0.10329 | 0.0002044 | -0.0078311
0.22 | 0.96767 | 0.00063985 | 0.081182 | 0.10752 | 0.00021328 | -0.0035981
0.23 | 0.96576 | 0.00066651 | 0.07874 | 0.10731 | 0.00022217 | -0.0038097
0.24 | 0.95624 | 0.0007065 | 0.064091 | 0.10625 | 0.0002355 | -0.004868
0.25 | 1.0077 | 0.00071983 | 0.064091 | 0.11196 | 0.00023994 | 0.00084661
0.26 | 0.95814 | 0.00074649 | 0.06287 | 0.10646 | 0.00024883 | -0.0046563
0.27 | 0.96386 | 0.00077315 | 0.060428 | 0.1071 | 0.00025772 | -0.0040214
0.28 | 0.96005 | 0.00079981 | 0.059208 | 0.10667 | 0.0002666 | -0.0044447
0.29 | 0.92957 | 0.00082647 | 0.059208 | 0.10329 | 0.00027549 | -0.0078311
0.3 | 0.98481 | 0.00085313 | 0.057987 | 0.10942 | 0.00028438 | -0.0016932
0.31 | 0.95814 | 0.00086646 | 0.071415 | 0.10646 | 0.00028882 | -0.0046563
0.32 | 0.97909 | 0.00089312 | 0.055545 | 0.10879 | 0.00029771 | -0.0023282
0.33 | 0.96576 | 0.00091978 | 0.053104 | 0.10731 | 0.00030659 | -0.0038097
0.34 | 0.93909 | 0.00094644 | 0.065312 | 0.10434 | 0.00031548 | -0.0067728
0.35 | 0.981 | 0.00095977 | 0.06287 | 0.109 | 0.00031992 | -0.0021165
0.36 | 0.92766 | 0.00098643 | 0.06287 | 0.10307 | 0.00032881 | -0.0080427
0.37 | 0.96005 | 0.0010131 | 0.060428 | 0.10667 | 0.0003377 | -0.0044447
0.38 | 0.981 | 0.0010264 | 0.072636 | 0.109 | 0.00034214 | -0.0021165
0.39 | 0.94481 | 0.0010398 | 0.084844 | 0.10498 | 0.00034658 | -0.0061379
0.4 | 0.99243 | 0.0010664 | 0.068974 | 0.11027 | 0.00035547 | -0.0008466
0.41 | 0.9429 | 0.0010931 | 0.066532 | 0.10477 | 0.00036436 | -0.0063495
0.42 | 0.981 | 0.0011064 | 0.079961 | 0.109 | 0.0003688 | -0.0021165
0.43 | 0.98481 | 0.0011331 | 0.077519 | 0.10942 | 0.00037769 | -0.0016932
0.44 | 0.96767 | 0.0011464 | 0.089727 | 0.10752 | 0.00038213 | -0.0035981
0.45 | 0.99624 | 0.0011731 | 0.10193 | 0.11069 | 0.00039102 | -0.0004233
0.46 | 0.94481 | 0.0011864 | 0.099493 | 0.10498 | 0.00039546 | -0.0061379
0.47 | 0.9829 | 0.0011997 | 0.1117 | 0.10921 | 0.0003999 | -0.0019048
0.48 | 0.99052 | 0.0012264 | 0.095831 | 0.11006 | 0.00040879 | -0.0010582
0.49 | 0.95624 | 0.0012397 | 0.10804 | 0.10625 | 0.00041323 | -0.004868
0.5 | 1.0096 | 0.0012664 | 0.10682 | 0.11217 | 0.00042212 | 0.0010583
0.51 | 0.95433 | 0.0012797 | 0.11903 | 0.10604 | 0.00042656 | -0.0050796
0.52 | 0.9829 | 0.0013064 | 0.13123 | 0.10921 | 0.00043545 | -0.0019048
0.53 | 0.99052 | 0.0013197 | 0.12879 | 0.11006 | 0.00043989 | -0.0010582
0.54 | 0.96576 | 0.001333 | 0.141 | 0.10731 | 0.00044434 | -0.0038097
0.55 | 1.002 | 0.0013463 | 0.15321 | 0.11133 | 0.00044878 | 0.00021166
0.56 | 0.94671 | 0.001373 | 0.13734 | 0.10519 | 0.00045767 | -0.0059262
0.57 | 0.97147 | 0.0013863 | 0.14955 | 0.10794 | 0.00046211 | -0.0031748
0.58 | 0.99624 | 0.0013997 | 0.16175 | 0.11069 | 0.00046656 | -0.0004233
0.59 | 0.9829 | 0.0014263 | 0.16053 | 0.10921 | 0.00047544 | -0.0019048
0.6 | 1.0096 | 0.0014397 | 0.17274 | 0.11217 | 0.00047989 | 0.0010583
0.61 | 0.97719 | 0.001453 | 0.18617 | 0.10858 | 0.00048433 | -0.0025398
0.62 | 1 | 0.0014796 | 0.18373 | 0.11112 | 0.00049322 | 0
0.63 | 1.002 | 0.001493 | 0.19593 | 0.11133 | 0.00049766 | 0.00021166
0.64 | 0.96576 | 0.0015063 | 0.19471 | 0.10731 | 0.0005021 | -0.0038097
0.65 | 0.99814 | 0.001533 | 0.19349 | 0.1109 | 0.00051099 | -0.00021164
0.66 | 0.97719 | 0.0015463 | 0.2057 | 0.10858 | 0.00051543 | -0.0025398
0.67 | 0.981 | 0.001573 | 0.20448 | 0.109 | 0.00052432 | -0.0021165
0.68 | 1.0096 | 0.0015863 | 0.21669 | 0.11217 | 0.00052876 | 0.0010583
0.69 | 0.99243 | 0.0016129 | 0.23012 | 0.11027 | 0.00053765 | -0.0008466
0.7 | 1.021 | 0.0016263 | 0.22768 | 0.11344 | 0.00054209 | 0.0023282
0.71 | 0.97338 | 0.0016396 | 0.23988 | 0.10815 | 0.00054654 | -0.0029631
0.72 | 1.0115 | 0.0016529 | 0.23866 | 0.11239 | 0.00055098 | 0.0012699
0.73 | 1.0058 | 0.0016796 | 0.23744 | 0.11175 | 0.00055987 | 0.00063496
0.74 | 0.9829 | 0.0016929 | 0.25087 | 0.10921 | 0.00056431 | -0.0019048
0.75 | 1 | 0.0017196 | 0.24843 | 0.11112 | 0.0005732 | 0
0.76 | 0.97909 | 0.0017462 | 0.24599 | 0.10879 | 0.00058208 | -0.0023282
0.77 | 1.0096 | 0.0017729 | 0.24477 | 0.11217 | 0.00059097 | 0.0010583
0.78 | 1.021 | 0.0017996 | 0.24355 | 0.11344 | 0.00059986 | 0.0023282
0.79 | 0.96386 | 0.0018262 | 0.24355 | 0.1071 | 0.00060874 | -0.0040214
0.8 | 1.0153 | 0.0018396 | 0.24232 | 0.11281 | 0.00061319 | 0.0016932
0.81 | 0.95814 | 0.0018662 | 0.23988 | 0.10646 | 0.00062207 | -0.0046563
0.82 | 0.99243 | 0.0018929 | 0.23866 | 0.11027 | 0.00063096 | -0.0008466
0.83 | 1.0077 | 0.0019329 | 0.23744 | 0.11196 | 0.00064429 | 0.00084661
0.84 | 0.97338 | 0.0019595 | 0.22157 | 0.10815 | 0.00065318 | -0.0029631
0.85 | 1.0324 | 0.0019995 | 0.20448 | 0.11471 | 0.00066651 | 0.0035981
0.86 | 1 | 0.0020262 | 0.20326 | 0.11112 | 0.00067539 | 0
0.87 | 1.0172 | 0.0020528 | 0.20082 | 0.11302 | 0.00068428 | 0.0019049
0.88 | 0.99814 | 0.0020795 | 0.18495 | 0.1109 | 0.00069317 | -0.00021164
0.89 | 0.9829 | 0.0021062 | 0.18251 | 0.10921 | 0.00070205 | -0.0019048
0.9 | 1.0305 | 0.0021328 | 0.18006 | 0.1145 | 0.00071094 | 0.0033864
0.91 | 0.981 | 0.0021728 | 0.16419 | 0.109 | 0.00072427 | -0.0021165
0.92 | 0.99433 | 0.0022128 | 0.14832 | 0.11048 | 0.0007376 | -0.00063494
0.93 | 1.0096 | 0.0022528 | 0.13368 | 0.11217 | 0.00075093 | 0.0010583
0.94 | 0.96576 | 0.0022928 | 0.11781 | 0.10731 | 0.00076426 | -0.0038097
0.95 | 1.0248 | 0.0023194 | 0.11536 | 0.11387 | 0.00077315 | 0.0027515
0.96 | 1 | 0.0023594 | 0.084844 | 0.11112 | 0.00078648 | 0
0.97 | 1.0267 | 0.0023728 | 0.098273 | 0.11408 | 0.00079092 | 0.0029631
0.98 | 1.0191 | 0.0023994 | 0.098273 | 0.11323 | 0.00079981 | 0.0021165
0.99 | 0.99243 | 0.0024394 | 0.082402 | 0.11027 | 0.00081314 | -0.0008466
1 | 1.0324 | 0.0024794 | 0.066532 | 0.11471 | 0.00082647 | 0.0035981
1.01 | 0.96957 | 0.0025194 | 0.050662 | 0.10773 | 0.0008398 | -0.0033864
1.02 | 1.0096 | 0.0025461 | 0.049441 | 0.11217 | 0.00084869 | 0.0010583
1.03 | 1.0305 | 0.0025727 | 0.049441 | 0.1145 | 0.00085757 | 0.0033864
1.04 | 1.0267 | 0.0025994 | 0.034792 | 0.11408 | 0.00086646 | 0.0029631
1.05 | 1.0267 | 0.002626 | 0.032351 | 0.11408 | 0.00087535 | 0.0029631
1.06 | 0.97338 | 0.002666 | 0.03113 | 0.10815 | 0.00088868 | -0.0029631
1.07 | 1.0134 | 0.0026927 | 0.014039 | 0.1126 | 0.00089756 | 0.0014816
1.08 | 1.0362 | 0.002706 | 0.026247 | 0.11514 | 0.00090201 | 0.0040214
1.09 | 1.002 | 0.0027327 | 0.023805 | 0.11133 | 0.00091089 | 0.00021166
1.1 | 1.0324 | 0.0027593 | 0.022584 | 0.11471 | 0.00091978 | 0.0035981
1.11 | 1.0039 | 0.002786 | 0.020143 | 0.11154 | 0.00092867 | 0.0004233
1.12 | 1.0096 | 0.0028127 | 0.0042727 | 0.11217 | 0.00093755 | 0.0010583
1.13 | 1.0134 | 0.002826 | 0.01648 | 0.1126 | 0.000942 | 0.0014816
1.14 | 0.98481 | 0.0028527 | 0.014039 | 0.10942 | 0.00095088 | -0.0016932
1.15 | 1.0305 | 0.0028793 | 0.026247 | 0.1145 | 0.00095977 | 0.0033864
1.16 | 0.99433 | 0.0028926 | 0.023805 | 0.11048 | 0.00096421 | -0.00063494
1.17 | 1.0343 | 0.0029193 | 0.021364 | 0.11493 | 0.0009731 | 0.0038097
1.18 | 1.0343 | 0.0029326 | 0.034792 | 0.11493 | 0.00097754 | 0.0038097
1.19 | 1.0191 | 0.0029593 | 0.032351 | 0.11323 | 0.00098643 | 0.0021165
1.2 | 1.0686 | 0.002986 | 0.01648 | 0.11874 | 0.00099532 | 0.0076194
1.21 | 1.0305 | 0.0029993 | 0.028688 | 0.1145 | 0.00099976 | 0.0033864
1.22 | 1.0439 | 0.0030259 | 0.026247 | 0.11598 | 0.0010086 | 0.004868
1.23 | 1.0324 | 0.0030393 | 0.039675 | 0.11471 | 0.0010131 | 0.0035981
1.24 | 1.021 | 0.0030659 | 0.038454 | 0.11344 | 0.001022 | 0.0023282
1.25 | 1.0572 | 0.0030793 | 0.050662 | 0.11747 | 0.0010264 | 0.0063495
1.26 | 1.0039 | 0.0031059 | 0.049441 | 0.11154 | 0.0010353 | 0.0004233
1.27 | 1.0248 | 0.0031193 | 0.061649 | 0.11387 | 0.0010398 | 0.0027515
1.28 | 1.0305 | 0.0031326 | 0.060428 | 0.1145 | 0.0010442 | 0.0033864
1.29 | 1.0248 | 0.0031592 | 0.059208 | 0.11387 | 0.0010531 | 0.0027515
1.3 | 1.0648 | 0.0031859 | 0.056766 | 0.11831 | 0.001062 | 0.0071961
1.31 | 1.0286 | 0.0031992 | 0.068974 | 0.11429 | 0.0010664 | 0.0031748
1.32 | 1.0305 | 0.0032126 | 0.082402 | 0.1145 | 0.0010709 | 0.0033864
1.33 | 1.0324 | 0.0032259 | 0.09461 | 0.11471 | 0.0010753 | 0.0035981
1.34 | 0.99433 | 0.0032526 | 0.092169 | 0.11048 | 0.0010842 | -0.00063494
1.35 | 1.0477 | 0.0032792 | 0.090948 | 0.11641 | 0.0010931 | 0.0052913
1.36 | 1 | 0.0032925 | 0.089727 | 0.11112 | 0.0010975 | 0
1.37 | 1.0305 | 0.0033059 | 0.10193 | 0.1145 | 0.001102 | 0.0033864
1.38 | 1.0305 | 0.0033325 | 0.099493 | 0.1145 | 0.0011108 | 0.0033864
1.39 | 1.002 | 0.0033459 | 0.1117 | 0.11133 | 0.0011153 | 0.00021166
1.4 | 1.0458 | 0.0033592 | 0.12391 | 0.1162 | 0.0011197 | 0.0050796
1.41 | 0.99624 | 0.0033859 | 0.12147 | 0.11069 | 0.0011286 | -0.0004233
1.42 | 1.04 | 0.0033992 | 0.13368 | 0.11556 | 0.0011331 | 0.0044447
1.43 | 1.0458 | 0.0034125 | 0.14588 | 0.1162 | 0.0011375 | 0.0050796
1.44 | 0.99243 | 0.0034392 | 0.13001 | 0.11027 | 0.0011464 | -0.0008466
1.45 | 1.061 | 0.0034525 | 0.14222 | 0.11789 | 0.0011508 | 0.0067728
1.46 | 1.0115 | 0.0034658 | 0.15443 | 0.11239 | 0.0011553 | 0.0012699
1.47 | 1.0515 | 0.0034925 | 0.15199 | 0.11683 | 0.0011642 | 0.0057146
1.48 | 1.0515 | 0.0035192 | 0.14955 | 0.11683 | 0.0011731 | 0.0057146
1.49 | 1.0058 | 0.0035325 | 0.16175 | 0.11175 | 0.0011775 | 0.00063496
1.5 | 1.0515 | 0.0035458 | 0.17396 | 0.11683 | 0.0011819 | 0.0057146
1.51 | 1.0267 | 0.0035592 | 0.18617 | 0.11408 | 0.0011864 | 0.0029631
1.52 | 1.0553 | 0.0035858 | 0.1703 | 0.11725 | 0.0011953 | 0.0061379
1.53 | 1.0534 | 0.0036125 | 0.16786 | 0.11704 | 0.0012042 | 0.0059262
1.54 | 1.0153 | 0.0036391 | 0.16542 | 0.11281 | 0.001213 | 0.0016932
1.55 | 1.0743 | 0.0036658 | 0.16419 | 0.11937 | 0.0012219 | 0.0082544
1.56 | 1.0039 | 0.0036925 | 0.16175 | 0.11154 | 0.0012308 | 0.0004233
1.57 | 1.0191 | 0.0037058 | 0.17396 | 0.11323 | 0.0012353 | 0.0021165
1.58 | 1.0496 | 0.0037324 | 0.18617 | 0.11662 | 0.0012441 | 0.0055029
1.59 | 1.0191 | 0.0037458 | 0.18373 | 0.11323 | 0.0012486 | 0.0021165
1.6 | 1.0667 | 0.0037724 | 0.16786 | 0.11852 | 0.0012575 | 0.0074078
1.61 | 0.99814 | 0.0037991 | 0.16542 | 0.1109 | 0.0012664 | -0.00021164
1.62 | 1.0267 | 0.0038124 | 0.17762 | 0.11408 | 0.0012708 | 0.0029631
1.63 | 1.0629 | 0.0038391 | 0.18983 | 0.1181 | 0.0012797 | 0.0069845
1.64 | 1.0096 | 0.0038657 | 0.17274 | 0.11217 | 0.0012886 | 0.0010583
1.65 | 1.0743 | 0.0039057 | 0.1703 | 0.11937 | 0.0013019 | 0.0082544
1.66 | 1.0343 | 0.0039324 | 0.15443 | 0.11493 | 0.0013108 | 0.0038097
1.67 | 1.0629 | 0.0039591 | 0.15199 | 0.1181 | 0.0013197 | 0.0069845
1.68 | 1.0686 | 0.0039857 | 0.13612 | 0.11874 | 0.0013286 | 0.0076194
1.69 | 1.0305 | 0.0040124 | 0.13368 | 0.1145 | 0.0013375 | 0.0033864
1.7 | 1.0705 | 0.0040524 | 0.13123 | 0.11895 | 0.0013508 | 0.0078311
1.71 | 1.0305 | 0.004079 | 0.11414 | 0.1145 | 0.0013597 | 0.0033864
1.72 | 1.0381 | 0.0041057 | 0.1117 | 0.11535 | 0.0013686 | 0.004233
1.73 | 1.0724 | 0.004119 | 0.12391 | 0.11916 | 0.001373 | 0.0080427
1.74 | 1.042 | 0.0041457 | 0.12269 | 0.11577 | 0.0013819 | 0.0046563
1.75 | 1.0991 | 0.0041723 | 0.12025 | 0.12212 | 0.0013908 | 0.011006
1.76 | 1.0458 | 0.0042123 | 0.090948 | 0.1162 | 0.0014041 | 0.0050796
1.77 | 1.0591 | 0.0042523 | 0.075078 | 0.11768 | 0.0014174 | 0.0065612
1.78 | 1.0781 | 0.004279 | 0.073857 | 0.11979 | 0.0014263 | 0.0086777
1.79 | 1.0515 | 0.0043056 | 0.073857 | 0.11683 | 0.0014352 | 0.0057146
1.8 | 1.0705 | 0.0043323 | 0.073857 | 0.11895 | 0.0014441 | 0.0078311
1.81 | 1.0362 | 0.0043723 | 0.057987 | 0.11514 | 0.0014574 | 0.0040214
1.82 | 1.0515 | 0.0043989 | 0.055545 | 0.11683 | 0.0014663 | 0.0057146
1.83 | 1.0724 | 0.0044389 | 0.040896 | 0.11916 | 0.0014796 | 0.0080427
1.84 | 1.0362 | 0.0044656 | 0.025026 | 0.11514 | 0.0014885 | 0.0040214
1.85 | 1.1029 | 0.0044923 | 0.038454 | 0.12255 | 0.0014974 | 0.011429
1.86 | 1.04 | 0.0045189 | 0.022584 | 0.11556 | 0.0015063 | 0.0044447
1.87 | 1.04 | 0.0045456 | 0.020143 | 0.11556 | 0.0015152 | 0.0044447
1.88 | 1.0477 | 0.0045722 | 0.017701 | 0.11641 | 0.0015241 | 0.0052913
1.89 | 1.0229 | 0.0045989 | 0.029909 | 0.11366 | 0.001533 | 0.0025398
1.9 | 1.061 | 0.0046122 | 0.027467 | 0.11789 | 0.0015374 | 0.0067728
1.91 | 1.0248 | 0.0046389 | 0.025026 | 0.11387 | 0.0015463 | 0.0027515
1.92 | 1.0515 | 0.0046656 | 0.0091558 | 0.11683 | 0.0015552 | 0.0057146
1.93 | 1.0648 | 0.0046922 | 0.0067143 | 0.11831 | 0.0015641 | 0.0071961
1.94 | 1.042 | 0.0047189 | 0.0042727 | 0.11577 | 0.001573 | 0.0046563
1.95 | 1.0915 | 0.0047455 | 0.0018312 | 0.12128 | 0.0015818 | 0.010159
1.96 | 1.0458 | 0.0047589 | 0.014039 | 0.1162 | 0.0015863 | 0.0050796
1.97 | 1.0743 | 0.0047722 | 0.026247 | 0.11937 | 0.0015907 | 0.0082544
1.98 | 1.0858 | 0.0047989 | 0.023805 | 0.12064 | 0.0015996 | 0.0095243
1.99 | 1.042 | 0.0048255 | 0.021364 | 0.11577 | 0.0016085 | 0.0046563
2 | 1.1029 | 0.0048522 | 0.0054935 | 0.12255 | 0.0016174 | 0.011429
2.01 | 1.0667 | 0.0048655 | 0.017701 | 0.11852 | 0.0016218 | 0.0074078
2.02 | 1.0781 | 0.0048922 | 0.01526 | 0.11979 | 0.0016307 | 0.0086777
2.03 | 1.0991 | 0.0049188 | 0.012818 | 0.12212 | 0.0016396 | 0.011006
2.04 | 1.0343 | 0.0049322 | 0.026247 | 0.11493 | 0.0016441 | 0.0038097
2.05 | 1.0991 | 0.0049322 | 0.053104 | 0.12212 | 0.0016441 | 0.011006
2.06 | 1.0572 | 0.0049588 | 0.050662 | 0.11747 | 0.0016529 | 0.0063495
2.07 | 1.0972 | 0.0049855 | 0.048221 | 0.12191 | 0.0016618 | 0.010794
2.08 | 1.1067 | 0.0050121 | 0.047 | 0.12297 | 0.0016707 | 0.011852
2.09 | 1.0572 | 0.0050255 | 0.045779 | 0.11747 | 0.0016752 | 0.0063495
2.1 | 1.1067 | 0.0050388 | 0.059208 | 0.12297 | 0.0016796 | 0.011852
2.11 | 1.0801 | 0.0050655 | 0.056766 | 0.12001 | 0.0016885 | 0.0088893
2.12 | 1.0896 | 0.0050788 | 0.068974 | 0.12106 | 0.0016929 | 0.0099476
2.13 | 1.0877 | 0.0050921 | 0.081182 | 0.12085 | 0.0016974 | 0.0097359
2.14 | 1.0534 | 0.0051188 | 0.079961 | 0.11704 | 0.0017063 | 0.0059262
2.15 | 1.0991 | 0.0051321 | 0.092169 | 0.12212 | 0.0017107 | 0.011006
2.16 | 1.0705 | 0.0051588 | 0.076299 | 0.11895 | 0.0017196 | 0.0078311
2.17 | 1.0762 | 0.0051721 | 0.088506 | 0.11958 | 0.001724 | 0.008466
2.18 | 1.0801 | 0.0051854 | 0.10071 | 0.12001 | 0.0017285 | 0.0088893
2.19 | 1.0572 | 0.0052121 | 0.098273 | 0.11747 | 0.0017374 | 0.0063495
2.2 | 1.0991 | 0.0052254 | 0.11048 | 0.12212 | 0.0017418 | 0.011006
2.21 | 1.0553 | 0.0052521 | 0.10804 | 0.11725 | 0.0017507 | 0.0061379
2.22 | 1.082 | 0.0052654 | 0.12025 | 0.12022 | 0.0017551 | 0.009101
2.23 | 1.0705 | 0.0052787 | 0.13368 | 0.11895 | 0.0017596 | 0.0078311
2.24 | 1.0324 | 0.0053054 | 0.13123 | 0.11471 | 0.0017685 | 0.0035981
2.25 | 1.1105 | 0.0053321 | 0.11536 | 0.12339 | 0.0017774 | 0.012276
2.26 | 1.0705 | 0.0053454 | 0.12879 | 0.11895 | 0.0017818 | 0.0078311
2.27 | 1.0801 | 0.0053587 | 0.141 | 0.12001 | 0.0017862 | 0.0088893
2.28 | 1.0991 | 0.0053854 | 0.13856 | 0.12212 | 0.0017951 | 0.011006
2.29 | 1.0667 | 0.0053987 | 0.15077 | 0.11852 | 0.0017996 | 0.0074078
2.3 | 1.1162 | 0.0054254 | 0.14832 | 0.12403 | 0.0018085 | 0.012911
2.31 | 1.0705 | 0.0054387 | 0.16053 | 0.11895 | 0.0018129 | 0.0078311
2.32 | 1.0896 | 0.0054654 | 0.15931 | 0.12106 | 0.0018218 | 0.0099476
2.33 | 1.1029 | 0.0054787 | 0.15809 | 0.12255 | 0.0018262 | 0.011429
2.34 | 1.0781 | 0.0055054 | 0.15565 | 0.11979 | 0.0018351 | 0.0086777
2.35 | 1.1239 | 0.0055187 | 0.16786 | 0.12487 | 0.0018396 | 0.013757
2.36 | 1.0629 | 0.0055453 | 0.16542 | 0.1181 | 0.0018484 | 0.0069845
2.37 | 1.0781 | 0.0055587 | 0.17762 | 0.11979 | 0.0018529 | 0.0086777
2.38 | 1.1086 | 0.0055853 | 0.1764 | 0.12318 | 0.0018618 | 0.012064
2.39 | 1.0724 | 0.005612 | 0.17518 | 0.11916 | 0.0018707 | 0.0080427
2.4 | 1.1201 | 0.0056387 | 0.17518 | 0.12445 | 0.0018796 | 0.013334
2.41 | 1.0629 | 0.0056653 | 0.15931 | 0.1181 | 0.0018884 | 0.0069845
2.42 | 1.0801 | 0.0056786 | 0.17274 | 0.12001 | 0.0018929 | 0.0088893
2.43 | 1.0915 | 0.0057053 | 0.1703 | 0.12128 | 0.0019018 | 0.010159
2.44 | 1.0477 | 0.005732 | 0.16908 | 0.11641 | 0.0019107 | 0.0052913
2.45 | 1.1277 | 0.0057586 | 0.16908 | 0.1253 | 0.0019195 | 0.014181
2.46 | 1.0858 | 0.0057853 | 0.16664 | 0.12064 | 0.0019284 | 0.0095243
2.47 | 1.0781 | 0.0058119 | 0.16419 | 0.11979 | 0.0019373 | 0.0086777
2.48 | 1.0839 | 0.0058386 | 0.16175 | 0.12043 | 0.0019462 | 0.0093126
2.49 | 1.0801 | 0.0058653 | 0.14588 | 0.12001 | 0.0019551 | 0.0088893
2.5 | 1.1524 | 0.0058919 | 0.14344 | 0.12805 | 0.001964 | 0.016932
2.51 | 1.122 | 0.0059186 | 0.141 | 0.12466 | 0.0019729 | 0.013546
2.52 | 1.1201 | 0.0059452 | 0.13978 | 0.12445 | 0.0019817 | 0.013334
2.53 | 1.1315 | 0.0059852 | 0.13734 | 0.12572 | 0.0019951 | 0.014604
2.54 | 1.0686 | 0.0060119 | 0.12147 | 0.11874 | 0.002004 | 0.0076194
2.55 | 1.1181 | 0.0060386 | 0.11903 | 0.12424 | 0.0020129 | 0.013122
2.56 | 1.0648 | 0.0060652 | 0.11658 | 0.11831 | 0.0020217 | 0.0071961
2.57 | 1.0972 | 0.0061052 | 0.087286 | 0.12191 | 0.0020351 | 0.010794
2.58 | 1.1029 | 0.0061319 | 0.084844 | 0.12255 | 0.002044 | 0.011429
2.59 | 1.0572 | 0.0061585 | 0.083623 | 0.11747 | 0.0020528 | 0.0063495
2.6 | 1.101 | 0.0061985 | 0.066532 | 0.12233 | 0.0020662 | 0.011217
2.61 | 1.0743 | 0.0062252 | 0.065312 | 0.11937 | 0.0020751 | 0.0082544
2.62 | 1.1181 | 0.0062518 | 0.06287 | 0.12424 | 0.0020839 | 0.013122
2.63 | 1.1296 | 0.0062918 | 0.047 | 0.12551 | 0.0020973 | 0.014392
2.64 | 1.0896 | 0.0063185 | 0.047 | 0.12106 | 0.0021062 | 0.0099476
2.65 | 1.1239 | 0.0063452 | 0.03113 | 0.12487 | 0.0021151 | 0.013757
2.66 | 1.0705 | 0.0063718 | 0.028688 | 0.11895 | 0.0021239 | 0.0078311
2.67 | 1.0991 | 0.0063985 | 0.026247 | 0.12212 | 0.0021328 | 0.011006
2.68 | 1.1029 | 0.0064251 | 0.023805 | 0.12255 | 0.0021417 | 0.011429
2.69 | 1.0762 | 0.0064518 | 0.023805 | 0.11958 | 0.0021506 | 0.008466
2.7 | 1.1201 | 0.0064785 | 0.021364 | 0.12445 | 0.0021595 | 0.013334
2.71 | 1.0762 | 0.0065051 | 0.018922 | 0.11958 | 0.0021684 | 0.008466
2.72 | 1.0953 | 0.0065318 | 0.01648 | 0.1217 | 0.0021773 | 0.010583
2.73 | 1.1258 | 0.0065584 | 0.00061039 | 0.12509 | 0.0021861 | 0.013969
2.74 | 1.082 | 0.0065718 | 0.014039 | 0.12022 | 0.0021906 | 0.009101
2.75 | 1.1239 | 0.0065984 | 0.012818 | 0.12487 | 0.0021995 | 0.013757
2.76 | 1.0991 | 0.0066251 | 0.011597 | 0.12212 | 0.0022084 | 0.011006
2.77 | 1.1086 | 0.0066517 | 0.0091558 | 0.12318 | 0.0022172 | 0.012064
2.78 | 1.141 | 0.0066784 | 0.0079351 | 0.12678 | 0.0022261 | 0.015662
2.79 | 1.0743 | 0.0066917 | 0.020143 | 0.11937 | 0.0022306 | 0.0082544
2.8 | 1.1429 | 0.0067184 | 0.017701 | 0.12699 | 0.0022395 | 0.015874
2.81 | 1.1048 | 0.0067451 | 0.01648 | 0.12276 | 0.0022484 | 0.011641
2.82 | 1.1181 | 0.0067584 | 0.01648 | 0.12424 | 0.0022528 | 0.013122
2.83 | 1.1429 | 0.006785 | 0.01526 | 0.12699 | 0.0022617 | 0.015874
2.84 | 1.101 | 0.0067984 | 0.027467 | 0.12233 | 0.0022661 | 0.011217
2.85 | 1.1372 | 0.006825 | 0.025026 | 0.12636 | 0.002275 | 0.015239
2.86 | 1.0781 | 0.0068384 | 0.037234 | 0.11979 | 0.0022795 | 0.0086777
2.87 | 1.0972 | 0.006865 | 0.034792 | 0.12191 | 0.0022883 | 0.010794
2.88 | 1.1391 | 0.0068784 | 0.047 | 0.12657 | 0.0022928 | 0.01545
2.89 | 1.101 | 0.006905 | 0.03113 | 0.12233 | 0.0023017 | 0.011217
2.9 | 1.1391 | 0.0069183 | 0.043338 | 0.12657 | 0.0023061 | 0.01545
2.91 | 1.0801 | 0.0069317 | 0.055545 | 0.12001 | 0.0023106 | 0.0088893
2.92 | 1.1048 | 0.0069583 | 0.055545 | 0.12276 | 0.0023194 | 0.011641
2.93 | 1.1372 | 0.006985 | 0.067753 | 0.12636 | 0.0023283 | 0.015239
2.94 | 1.1181 | 0.0069983 | 0.065312 | 0.12424 | 0.0023328 | 0.013122
2.95 | 1.1639 | 0.0070117 | 0.077519 | 0.12932 | 0.0023372 | 0.018202
2.96 | 1.1086 | 0.007025 | 0.089727 | 0.12318 | 0.0023417 | 0.012064
2.97 | 1.1162 | 0.0070517 | 0.073857 | 0.12403 | 0.0023506 | 0.012911
2.98 | 1.1467 | 0.007065 | 0.086065 | 0.12741 | 0.002355 | 0.016297
2.99 | 1.0839 | 0.0070916 | 0.084844 | 0.12043 | 0.0023639 | 0.0093126
3 | 1.1505 | 0.007105 | 0.097052 | 0.12784 | 0.0023683 | 0.01672
3.01 | 1.1067 | 0.0071316 | 0.11048 | 0.12297 | 0.0023772 | 0.011852
3.02 | 1.1239 | 0.007145 | 0.10926 | 0.12487 | 0.0023817 | 0.013757
3.03 | 1.1315 | 0.0071583 | 0.12147 | 0.12572 | 0.0023861 | 0.014604
3.04 | 1.1086 | 0.007185 | 0.13368 | 0.12318 | 0.002395 | 0.012064
3.05 | 1.1601 | 0.0071983 | 0.11781 | 0.1289 | 0.0023994 | 0.017779
3.06 | 1.1124 | 0.0072249 | 0.13001 | 0.1236 | 0.0024083 | 0.012487
3.07 | 1.1162 | 0.0072383 | 0.14222 | 0.12403 | 0.0024128 | 0.012911
3.08 | 1.1353 | 0.0072516 | 0.141 | 0.12614 | 0.0024172 | 0.015027
3.09 | 1.0953 | 0.0072783 | 0.15321 | 0.1217 | 0.0024261 | 0.010583
3.1 | 1.1486 | 0.0072916 | 0.15077 | 0.12763 | 0.0024305 | 0.016509
3.11 | 1.1201 | 0.0073183 | 0.14955 | 0.12445 | 0.0024394 | 0.013334
3.12 | 1.1048 | 0.0073316 | 0.16175 | 0.12276 | 0.0024439 | 0.011641
3.13 | 1.1258 | 0.0073449 | 0.16053 | 0.12509 | 0.0024483 | 0.013969
3.14 | 1.1105 | 0.0073582 | 0.17274 | 0.12339 | 0.0024527 | 0.012276
3.15 | 1.1601 | 0.0073849 | 0.1703 | 0.1289 | 0.0024616 | 0.017779
3.16 | 1.122 | 0.0074116 | 0.18251 | 0.12466 | 0.0024705 | 0.013546
3.17 | 1.122 | 0.0074249 | 0.18006 | 0.12466 | 0.002475 | 0.013546
3.18 | 1.1524 | 0.0074516 | 0.19227 | 0.12805 | 0.0024839 | 0.016932
3.19 | 1.1181 | 0.0074649 | 0.18983 | 0.12424 | 0.0024883 | 0.013122
3.2 | 1.1677 | 0.0074782 | 0.20204 | 0.12974 | 0.0024927 | 0.018625
3.21 | 1.1201 | 0.0074915 | 0.20082 | 0.12445 | 0.0024972 | 0.013334
3.22 | 1.1315 | 0.0075182 | 0.21303 | 0.12572 | 0.0025061 | 0.014604
3.23 | 1.1391 | 0.0075315 | 0.2118 | 0.12657 | 0.0025105 | 0.01545
3.24 | 1.0896 | 0.0075582 | 0.20936 | 0.12106 | 0.0025194 | 0.0099476
3.25 | 1.1505 | 0.0075849 | 0.22157 | 0.12784 | 0.0025283 | 0.01672
3.26 | 1.1162 | 0.0075982 | 0.21913 | 0.12403 | 0.0025327 | 0.012911
3.27 | 1.1296 | 0.0076115 | 0.23256 | 0.12551 | 0.0025372 | 0.014392
3.28 | 1.1601 | 0.0076382 | 0.23012 | 0.1289 | 0.0025461 | 0.017779
3.29 | 1.0991 | 0.0076648 | 0.21425 | 0.12212 | 0.0025549 | 0.011006
3.3 | 1.1658 | 0.0076782 | 0.22768 | 0.12953 | 0.0025594 | 0.018414
3.31 | 1.1124 | 0.0077182 | 0.22523 | 0.1236 | 0.0025727 | 0.012487
3.32 | 1.1334 | 0.0077448 | 0.20814 | 0.12593 | 0.0025816 | 0.014816
3.33 | 1.1543 | 0.0077715 | 0.20692 | 0.12826 | 0.0025905 | 0.017144
3.34 | 1.1181 | 0.0078115 | 0.19105 | 0.12424 | 0.0026038 | 0.013122
3.35 | 1.141 | 0.0078381 | 0.18983 | 0.12678 | 0.0026127 | 0.015662
3.36 | 1.122 | 0.0078648 | 0.18739 | 0.12466 | 0.0026216 | 0.013546
3.37 | 1.1524 | 0.0078914 | 0.17152 | 0.12805 | 0.0026305 | 0.016932
3.38 | 1.1486 | 0.0079181 | 0.16908 | 0.12763 | 0.0026394 | 0.016509
3.39 | 1.1181 | 0.0079581 | 0.16664 | 0.12424 | 0.0026527 | 0.013122
3.4 | 1.1582 | 0.0079848 | 0.15077 | 0.12868 | 0.0026616 | 0.017567
3.41 | 1.1067 | 0.0080248 | 0.13368 | 0.12297 | 0.0026749 | 0.011852
3.42 | 1.1353 | 0.0080514 | 0.13368 | 0.12614 | 0.0026838 | 0.015027
3.43 | 1.1524 | 0.0080781 | 0.13245 | 0.12805 | 0.0026927 | 0.016932
3.44 | 1.1239 | 0.0081047 | 0.13001 | 0.12487 | 0.0027016 | 0.013757
3.45 | 1.1639 | 0.0081314 | 0.11414 | 0.12932 | 0.0027105 | 0.018202
3.46 | 1.1296 | 0.0081581 | 0.11292 | 0.12551 | 0.0027194 | 0.014392
3.47 | 1.1201 | 0.008198 | 0.1117 | 0.12445 | 0.0027327 | 0.013334
3.48 | 1.1448 | 0.0082247 | 0.09461 | 0.1272 | 0.0027416 | 0.016085
3.49 | 1.1239 | 0.0082514 | 0.093389 | 0.12487 | 0.0027505 | 0.013757
3.5 | 1.1696 | 0.008278 | 0.090948 | 0.12995 | 0.0027593 | 0.018837
3.51 | 1.1181 | 0.0083047 | 0.088506 | 0.12424 | 0.0027682 | 0.013122
3.52 | 1.1277 | 0.0083313 | 0.088506 | 0.1253 | 0.0027771 | 0.014181
3.53 | 1.1391 | 0.008358 | 0.072636 | 0.12657 | 0.002786 | 0.01545
3.54 | 1.1162 | 0.0083847 | 0.070195 | 0.12403 | 0.0027949 | 0.012911
3.55 | 1.1772 | 0.0084113 | 0.082402 | 0.1308 | 0.0028038 | 0.019683
3.56 | 1.141 | 0.0084247 | 0.079961 | 0.12678 | 0.0028082 | 0.015662
3.57 | 1.1562 | 0.0084513 | 0.092169 | 0.12847 | 0.0028171 | 0.017355
3.58 | 1.1734 | 0.008478 | 0.075078 | 0.13038 | 0.002826 | 0.01926
3.59 | 1.1429 | 0.008518 | 0.059208 | 0.12699 | 0.0028393 | 0.015874
3.6 | 1.1696 | 0.008558 | 0.042117 | 0.12995 | 0.0028527 | 0.018837
3.61 | 1.1239 | 0.008558 | 0.055545 | 0.12487 | 0.0028527 | 0.013757
3.62 | 1.1505 | 0.008558 | 0.082402 | 0.12784 | 0.0028527 | 0.01672
3.63 | 1.1715 | 0.0085979 | 0.066532 | 0.13016 | 0.002866 | 0.019049
3.64 | 1.1562 | 0.0086379 | 0.049441 | 0.12847 | 0.0028793 | 0.017355
3.65 | 1.1943 | 0.0086513 | 0.061649 | 0.1327 | 0.0028838 | 0.021588
3.66 | 1.1467 | 0.0086646 | 0.073857 | 0.12741 | 0.0028882 | 0.016297
3.67 | 1.1562 | 0.0086779 | 0.086065 | 0.12847 | 0.0028926 | 0.017355
3.68 | 1.1601 | 0.0087046 | 0.083623 | 0.1289 | 0.0029015 | 0.017779
3.69 | 1.1353 | 0.0087046 | 0.097052 | 0.12614 | 0.0029015 | 0.015027
3.7 | 1.1905 | 0.0087179 | 0.10926 | 0.13228 | 0.002906 | 0.021165
3.71 | 1.1582 | 0.0087579 | 0.093389 | 0.12868 | 0.0029193 | 0.017567
3.72 | 1.1562 | 0.0087846 | 0.090948 | 0.12847 | 0.0029282 | 0.017355
3.73 | 1.1829 | 0.0087979 | 0.10193 | 0.13143 | 0.0029326 | 0.020318
3.74 | 1.1353 | 0.0087979 | 0.12879 | 0.12614 | 0.0029326 | 0.015027
3.75 | 1.1696 | 0.0087979 | 0.15565 | 0.12995 | 0.0029326 | 0.018837
3.76 | 1.1181 | 0.0088246 | 0.15321 | 0.12424 | 0.0029415 | 0.013122
3.77 | 1.1448 | 0.0088646 | 0.12269 | 0.1272 | 0.0029549 | 0.016085
3.78 | 1.1696 | 0.0088779 | 0.1349 | 0.12995 | 0.0029593 | 0.018837
3.79 | 1.1277 | 0.0088779 | 0.16175 | 0.1253 | 0.0029593 | 0.014181
3.8 | 1.2039 | 0.0088912 | 0.17396 | 0.13376 | 0.0029637 | 0.022647
3.81 | 1.1582 | 0.0089179 | 0.17274 | 0.12868 | 0.0029726 | 0.017567
3.82 | 1.1601 | 0.0089445 | 0.17152 | 0.1289 | 0.0029815 | 0.017779
3.83 | 1.1639 | 0.0089579 | 0.18373 | 0.12932 | 0.002986 | 0.018202
3.84 | 1.1315 | 0.0089712 | 0.19593 | 0.12572 | 0.0029904 | 0.014604
3.85 | 1.181 | 0.0089845 | 0.19471 | 0.13122 | 0.0029948 | 0.020107
3.86 | 1.141 | 0.0089979 | 0.20692 | 0.12678 | 0.0029993 | 0.015662
3.87 | 1.1448 | 0.0090112 | 0.21913 | 0.1272 | 0.0030037 | 0.016085
3.88 | 1.1696 | 0.0090245 | 0.23134 | 0.12995 | 0.0030082 | 0.018837
3.89 | 1.1239 | 0.0090378 | 0.24477 | 0.12487 | 0.0030126 | 0.013757
3.9 | 1.1677 | 0.0090512 | 0.25697 | 0.12974 | 0.0030171 | 0.018625
3.91 | 1.1486 | 0.0090645 | 0.26918 | 0.12763 | 0.0030215 | 0.016509
3.92 | 1.1467 | 0.0090778 | 0.28139 | 0.12741 | 0.0030259 | 0.016297
3.93 | 1.1734 | 0.0090912 | 0.28017 | 0.13038 | 0.0030304 | 0.01926
3.94 | 1.1162 | 0.0091178 | 0.27773 | 0.12403 | 0.0030393 | 0.012911
3.95 | 1.1753 | 0.0091312 | 0.28993 | 0.13059 | 0.0030437 | 0.019472
3.96 | 1.1524 | 0.0091312 | 0.31679 | 0.12805 | 0.0030437 | 0.016932
3.97 | 1.162 | 0.0091445 | 0.33022 | 0.12911 | 0.0030482 | 0.01799
3.98 | 1.181 | 0.0091445 | 0.35708 | 0.13122 | 0.0030482 | 0.020107
3.99 | 1.1124 | 0.0091578 | 0.36929 | 0.1236 | 0.0030526 | 0.012487
4 | 1.162 | 0.0091845 | 0.36684 | 0.12911 | 0.0030615 | 0.01799
4.01 | 1.1353 | 0.0091978 | 0.36562 | 0.12614 | 0.0030659 | 0.015027
4.02 | 1.1524 | 0.0092111 | 0.37783 | 0.12805 | 0.0030704 | 0.016932
4.03 | 1.1848 | 0.0092378 | 0.37539 | 0.13165 | 0.0030793 | 0.02053
4.04 | 1.141 | 0.0092511 | 0.3876 | 0.12678 | 0.0030837 | 0.015662
4.05 | 1.1829 | 0.0092645 | 0.3998 | 0.13143 | 0.0030882 | 0.020318
4.06 | 1.1391 | 0.0095844 | 0.10316 | 0.12657 | 0.0031948 | 0.01545
4.07 | 1.1582 | 0.0097977 | -0.1117 | 0.12868 | 0.0032659 | 0.017567
4.08 | 1.1734 | 0.0096777 | 0.023805 | 0.13038 | 0.0032259 | 0.01926
4.09 | 1.1429 | 0.0095577 | 0.15809 | 0.12699 | 0.0031859 | 0.015874
4.1 | 1.1791 | 0.009571 | 0.18373 | 0.13101 | 0.0031903 | 0.019895
4.11 | 1.1505 | 0.0095977 | 0.18129 | 0.12784 | 0.0031992 | 0.01672
4.12 | 1.162 | 0.0095844 | 0.22157 | 0.12911 | 0.0031948 | 0.01799
4.13 | 1.2001 | 0.0095977 | 0.23378 | 0.13334 | 0.0031992 | 0.022223
4.14 | 1.1429 | 0.0095977 | 0.26064 | 0.12699 | 0.0031992 | 0.015874
4.15 | 1.202 | 0.0095977 | 0.28749 | 0.13355 | 0.0031992 | 0.022435
4.16 | 1.1639 | 0.0095977 | 0.31435 | 0.12932 | 0.0031992 | 0.018202
4.17 | 1.1772 | 0.0096244 | 0.29848 | 0.1308 | 0.0032081 | 0.019683
4.18 | 1.2001 | 0.0096377 | 0.31069 | 0.13334 | 0.0032126 | 0.022223
4.19 | 1.1543 | 0.009651 | 0.3229 | 0.12826 | 0.003217 | 0.017144
4.2 | 1.221 | 0.0096644 | 0.3351 | 0.13567 | 0.0032215 | 0.024551
4.21 | 1.1715 | 0.009691 | 0.33388 | 0.13016 | 0.0032303 | 0.019049
4.22 | 1.1677 | 0.0097044 | 0.34609 | 0.12974 | 0.0032348 | 0.018625
4.23 | 1.1924 | 0.009731 | 0.34365 | 0.13249 | 0.0032437 | 0.021377
4.24 | 1.162 | 0.009771 | 0.32778 | 0.12911 | 0.003257 | 0.01799
4.25 | 1.2248 | 0.009811 | 0.29726 | 0.13609 | 0.0032703 | 0.024975
4.26 | 1.1582 | 0.0098643 | 0.26552 | 0.12868 | 0.0032881 | 0.017567
4.27 | 1.1753 | 0.0099443 | 0.22157 | 0.13059 | 0.0033148 | 0.019472
4.28 | 1.202 | 0.010011 | 0.16297 | 0.13355 | 0.003337 | 0.022435
4.29 | 1.1601 | 0.010078 | 0.11781 | 0.1289 | 0.0033592 | 0.017779
4.3 | 1.221 | 0.010104 | 0.11658 | 0.13567 | 0.0033681 | 0.024551
4.31 | 1.1696 | 0.010118 | 0.12879 | 0.12995 | 0.0033725 | 0.018837
4.32 | 1.1772 | 0.010131 | 0.141 | 0.1308 | 0.003377 | 0.019683
4.33 | 1.1867 | 0.010158 | 0.12513 | 0.13186 | 0.0033859 | 0.020742
4.34 | 1.1429 | 0.010198 | 0.10804 | 0.12699 | 0.0033992 | 0.015874
4.35 | 1.202 | 0.010238 | 0.090948 | 0.13355 | 0.0034125 | 0.022435
4.36 | 1.1562 | 0.010264 | 0.089727 | 0.12847 | 0.0034214 | 0.017355
4.37 | 1.1696 | 0.010291 | 0.087286 | 0.12995 | 0.0034303 | 0.018837
4.38 | 1.1962 | 0.010304 | 0.099493 | 0.13292 | 0.0034347 | 0.0218
4.39 | 1.1715 | 0.010331 | 0.097052 | 0.13016 | 0.0034436 | 0.019049
4.4 | 1.2305 | 0.010358 | 0.09461 | 0.13673 | 0.0034525 | 0.02561
4.41 | 1.1734 | 0.010398 | 0.065312 | 0.13038 | 0.0034658 | 0.01926
4.42 | 1.1848 | 0.010411 | 0.07874 | 0.13165 | 0.0034703 | 0.02053
4.43 | 1.2058 | 0.010424 | 0.090948 | 0.13397 | 0.0034747 | 0.022858
4.44 | 1.1562 | 0.010451 | 0.089727 | 0.12847 | 0.0034836 | 0.017355
4.45 | 1.2172 | 0.010477 | 0.087286 | 0.13524 | 0.0034925 | 0.024128
4.46 | 1.1829 | 0.010504 | 0.084844 | 0.13143 | 0.0035014 | 0.020318
4.47 | 1.1829 | 0.010531 | 0.083623 | 0.13143 | 0.0035103 | 0.020318
4.48 | 1.2134 | 0.010544 | 0.095831 | 0.13482 | 0.0035147 | 0.023705
4.49 | 1.181 | 0.010557 | 0.09461 | 0.13122 | 0.0035192 | 0.020107
4.5 | 1.2229 | 0.010584 | 0.092169 | 0.13588 | 0.003528 | 0.024763
4.51 | 1.1905 | 0.010611 | 0.10438 | 0.13228 | 0.0035369 | 0.021165
4.52 | 1.1962 | 0.010624 | 0.10193 | 0.13292 | 0.0035414 | 0.0218
4.53 | 1.202 | 0.010637 | 0.11414 | 0.13355 | 0.0035458 | 0.022435
4.54 | 1.1791 | 0.010664 | 0.1117 | 0.13101 | 0.0035547 | 0.019895
4.55 | 1.2172 | 0.010677 | 0.12391 | 0.13524 | 0.0035592 | 0.024128
4.56 | 1.1867 | 0.010704 | 0.12147 | 0.13186 | 0.003568 | 0.020742
4.57 | 1.1829 | 0.010717 | 0.12025 | 0.13143 | 0.0035725 | 0.020318
4.58 | 1.2134 | 0.010731 | 0.13245 | 0.13482 | 0.0035769 | 0.023705
4.59 | 1.1696 | 0.010757 | 0.13001 | 0.12995 | 0.0035858 | 0.018837
4.6 | 1.2134 | 0.010771 | 0.14222 | 0.13482 | 0.0035903 | 0.023705
4.61 | 1.1886 | 0.010797 | 0.13978 | 0.13207 | 0.0035991 | 0.020953
4.62 | 1.2001 | 0.010811 | 0.15321 | 0.13334 | 0.0036036 | 0.022223
4.63 | 1.2115 | 0.010824 | 0.16542 | 0.13461 | 0.003608 | 0.023493
4.64 | 1.1601 | 0.010851 | 0.16419 | 0.1289 | 0.0036169 | 0.017779
4.65 | 1.1867 | 0.010864 | 0.16297 | 0.13186 | 0.0036214 | 0.020742
4.66 | 1.1772 | 0.010877 | 0.17518 | 0.1308 | 0.0036258 | 0.019683
4.67 | 1.2058 | 0.010904 | 0.18739 | 0.13397 | 0.0036347 | 0.022858
4.68 | 1.2172 | 0.010917 | 0.18495 | 0.13524 | 0.0036391 | 0.024128
4.69 | 1.1982 | 0.010931 | 0.19716 | 0.13313 | 0.0036436 | 0.022012
4.7 | 1.2362 | 0.010944 | 0.20936 | 0.13736 | 0.003648 | 0.026245
4.71 | 1.1848 | 0.010957 | 0.22157 | 0.13165 | 0.0036525 | 0.02053
4.72 | 1.202 | 0.010984 | 0.21913 | 0.13355 | 0.0036613 | 0.022435
4.73 | 1.2343 | 0.010997 | 0.21791 | 0.13715 | 0.0036658 | 0.026033
4.74 | 1.1772 | 0.011011 | 0.23134 | 0.1308 | 0.0036702 | 0.019683
4.75 | 1.2286 | 0.011037 | 0.24355 | 0.13651 | 0.0036791 | 0.025398
4.76 | 1.1962 | 0.011051 | 0.2411 | 0.13292 | 0.0036836 | 0.0218
4.77 | 1.2001 | 0.011064 | 0.25331 | 0.13334 | 0.003688 | 0.022223
4.78 | 1.2248 | 0.011077 | 0.26674 | 0.13609 | 0.0036925 | 0.024975
4.79 | 1.181 | 0.011091 | 0.27895 | 0.13122 | 0.0036969 | 0.020107
4.8 | 1.2382 | 0.011117 | 0.27773 | 0.13757 | 0.0037058 | 0.026456
4.81 | 1.2058 | 0.011131 | 0.27651 | 0.13397 | 0.0037102 | 0.022858
4.82 | 1.2115 | 0.011144 | 0.28993 | 0.13461 | 0.0037147 | 0.023493
4.83 | 1.2401 | 0.011171 | 0.28749 | 0.13778 | 0.0037236 | 0.026668
4.84 | 1.1982 | 0.011184 | 0.2997 | 0.13313 | 0.003728 | 0.022012
4.85 | 1.2534 | 0.011211 | 0.29726 | 0.13927 | 0.0037369 | 0.028149
4.86 | 1.2058 | 0.011224 | 0.30947 | 0.13397 | 0.0037413 | 0.022858
4.87 | 1.2267 | 0.011237 | 0.32167 | 0.1363 | 0.0037458 | 0.025186
4.88 | 1.2496 | 0.011251 | 0.33388 | 0.13884 | 0.0037502 | 0.027726
4.89 | 1.2134 | 0.011264 | 0.33266 | 0.13482 | 0.0037547 | 0.023705
4.9 | 1.261 | 0.011291 | 0.33022 | 0.14011 | 0.0037635 | 0.028996
4.91 | 1.2153 | 0.011317 | 0.34243 | 0.13503 | 0.0037724 | 0.023916
4.92 | 1.2058 | 0.011344 | 0.33999 | 0.13397 | 0.0037813 | 0.022858
4.93 | 1.2305 | 0.011371 | 0.33754 | 0.13673 | 0.0037902 | 0.02561
4.94 | 1.1791 | 0.011397 | 0.32045 | 0.13101 | 0.0037991 | 0.019895
4.95 | 1.2439 | 0.011424 | 0.31801 | 0.13821 | 0.003808 | 0.027091
4.96 | 1.2191 | 0.011451 | 0.33144 | 0.13546 | 0.0038169 | 0.02434
4.97 | 1.1982 | 0.011477 | 0.30092 | 0.13313 | 0.0038258 | 0.022012
4.98 | 1.2439 | 0.011504 | 0.29848 | 0.13821 | 0.0038346 | 0.027091
4.99 | 1.1772 | 0.011531 | 0.29604 | 0.1308 | 0.0038435 | 0.019683
5 | 1.2382 | 0.011571 | 0.27895 | 0.13757 | 0.0038569 | 0.026456
5.01 | 1.2058 | 0.011624 | 0.24721 | 0.13397 | 0.0038746 | 0.022858
5.02 | 1.2153 | 0.011677 | 0.23134 | 0.13503 | 0.0038924 | 0.023916
5.03 | 1.221 | 0.011731 | 0.18495 | 0.13567 | 0.0039102 | 0.024551
5.04 | 1.2153 | 0.011771 | 0.16786 | 0.13503 | 0.0039235 | 0.023916
5.05 | 1.2534 | 0.011797 | 0.15199 | 0.13927 | 0.0039324 | 0.028149
5.06 | 1.2401 | 0.011824 | 0.14955 | 0.13778 | 0.0039413 | 0.026668
5.07 | 1.221 | 0.011851 | 0.1471 | 0.13567 | 0.0039502 | 0.024551
5.08 | 1.2496 | 0.01189 | 0.13123 | 0.13884 | 0.0039635 | 0.027726
5.09 | 1.2058 | 0.01193 | 0.11414 | 0.13397 | 0.0039768 | 0.022858
5.1 | 1.2572 | 0.01197 | 0.097052 | 0.13969 | 0.0039902 | 0.028573
5.11 | 1.2382 | 0.011997 | 0.09461 | 0.13757 | 0.003999 | 0.026456
5.12 | 1.2077 | 0.01201 | 0.10804 | 0.13419 | 0.0040035 | 0.02307
5.13 | 1.2477 | 0.012037 | 0.1056 | 0.13863 | 0.0040124 | 0.027515
5.14 | 1.202 | 0.012077 | 0.076299 | 0.13355 | 0.0040257 | 0.022435
5.15 | 1.2458 | 0.012117 | 0.059208 | 0.13842 | 0.004039 | 0.027303
5.16 | 1.2096 | 0.012157 | 0.056766 | 0.1344 | 0.0040524 | 0.023282
5.17 | 1.2172 | 0.01217 | 0.054325 | 0.13524 | 0.0040568 | 0.024128
5.18 | 1.2458 | 0.012184 | 0.066532 | 0.13842 | 0.0040613 | 0.027303
5.19 | 1.2305 | 0.01221 | 0.065312 | 0.13673 | 0.0040701 | 0.02561
5.2 | 1.261 | 0.012237 | 0.064091 | 0.14011 | 0.004079 | 0.028996
5.21 | 1.2001 | 0.012277 | 0.061649 | 0.13334 | 0.0040924 | 0.022223
5.22 | 1.1962 | 0.012317 | 0.03113 | 0.13292 | 0.0041057 | 0.0218
5.23 | 1.2458 | 0.01233 | 0.03113 | 0.13842 | 0.0041101 | 0.027303
5.24 | 1.2001 | 0.012344 | 0.043338 | 0.13334 | 0.0041146 | 0.022223
5.25 | 1.2477 | 0.01237 | 0.040896 | 0.13863 | 0.0041235 | 0.027515
5.26 | 1.2039 | 0.012397 | 0.040896 | 0.13376 | 0.0041323 | 0.022647
5.27 | 1.2077 | 0.012424 | 0.039675 | 0.13419 | 0.0041412 | 0.02307
5.28 | 1.2534 | 0.012437 | 0.051883 | 0.13927 | 0.0041457 | 0.028149
5.29 | 1.2134 | 0.012464 | 0.049441 | 0.13482 | 0.0041546 | 0.023705
5.3 | 1.2458 | 0.01249 | 0.048221 | 0.13842 | 0.0041635 | 0.027303
5.31 | 1.2324 | 0.012504 | 0.047 | 0.13694 | 0.0041679 | 0.025821
5.32 | 1.2229 | 0.01253 | 0.059208 | 0.13588 | 0.0041768 | 0.024763
5.33 | 1.2553 | 0.012544 | 0.056766 | 0.13948 | 0.0041812 | 0.028361
5.34 | 1.2134 | 0.01257 | 0.054325 | 0.13482 | 0.0041901 | 0.023705
5.35 | 1.2705 | 0.012584 | 0.066532 | 0.14117 | 0.0041946 | 0.030054
5.36 | 1.2248 | 0.01261 | 0.065312 | 0.13609 | 0.0042034 | 0.024975
5.37 | 1.2286 | 0.012624 | 0.07874 | 0.13651 | 0.0042079 | 0.025398
5.38 | 1.2896 | 0.01265 | 0.06287 | 0.14329 | 0.0042168 | 0.032171
5.39 | 1.2286 | 0.012664 | 0.075078 | 0.13651 | 0.0042212 | 0.025398
5.4 | 1.2763 | 0.01269 | 0.073857 | 0.14181 | 0.0042301 | 0.030689
5.41 | 1.2324 | 0.012704 | 0.086065 | 0.13694 | 0.0042345 | 0.025821
5.42 | 1.2267 | 0.01273 | 0.084844 | 0.1363 | 0.0042434 | 0.025186
5.43 | 1.2591 | 0.012744 | 0.098273 | 0.1399 | 0.0042479 | 0.028784
5.44 | 1.2096 | 0.01277 | 0.095831 | 0.1344 | 0.0042568 | 0.023282
5.45 | 1.2572 | 0.012784 | 0.10804 | 0.13969 | 0.0042612 | 0.028573
5.46 | 1.2343 | 0.01281 | 0.092169 | 0.13715 | 0.0042701 | 0.026033
5.47 | 1.2362 | 0.012824 | 0.10438 | 0.13736 | 0.0042745 | 0.026245
5.48 | 1.261 | 0.01285 | 0.10193 | 0.14011 | 0.0042834 | 0.028996
5.49 | 1.2229 | 0.012864 | 0.11414 | 0.13588 | 0.0042879 | 0.024763
5.5 | 1.2572 | 0.012877 | 0.12635 | 0.13969 | 0.0042923 | 0.028573
5.51 | 1.2267 | 0.01289 | 0.13856 | 0.1363 | 0.0042968 | 0.025186
5.52 | 1.221 | 0.01289 | 0.16542 | 0.13567 | 0.0042968 | 0.024551
5.53 | 1.2591 | 0.01289 | 0.19227 | 0.1399 | 0.0042968 | 0.028784
5.54 | 1.2267 | 0.01289 | 0.2057 | 0.1363 | 0.0042968 | 0.025186
5.55 | 1.2858 | 0.01297 | 0.15931 | 0.14286 | 0.0043234 | 0.031748
5.56 | 1.2534 | 0.013024 | 0.11414 | 0.13927 | 0.0043412 | 0.028149
5.57 | 1.2496 | 0.013024 | 0.13978 | 0.13884 | 0.0043412 | 0.027726
5.58 | 1.2858 | 0.013024 | 0.16664 | 0.14286 | 0.0043412 | 0.031748
5.59 | 1.2191 | 0.013024 | 0.19349 | 0.13546 | 0.0043412 | 0.02434
5.6 | 1.2534 | 0.013024 | 0.22035 | 0.13927 | 0.0043412 | 0.028149
5.61 | 1.242 | 0.013024 | 0.24721 | 0.138 | 0.0043412 | 0.02688
5.62 | 1.2477 | 0.013024 | 0.26064 | 0.13863 | 0.0043412 | 0.027515
5.63 | 1.261 | 0.013024 | 0.28749 | 0.14011 | 0.0043412 | 0.028996
5.64 | 1.2039 | 0.01305 | 0.28627 | 0.13376 | 0.0043501 | 0.022647
5.65 | 1.2496 | 0.01309 | 0.28383 | 0.13884 | 0.0043634 | 0.027726
5.66 | 1.2286 | 0.013117 | 0.26796 | 0.13651 | 0.0043723 | 0.025398
5.67 | 1.242 | 0.013157 | 0.25087 | 0.138 | 0.0043856 | 0.02688
5.68 | 1.2763 | 0.01317 | 0.26308 | 0.14181 | 0.0043901 | 0.030689
5.69 | 1.2362 | 0.013184 | 0.27651 | 0.13736 | 0.0043945 | 0.026245
5.7 | 1.2782 | 0.013197 | 0.27529 | 0.14202 | 0.004399 | 0.030901
5.71 | 1.2629 | 0.01321 | 0.28749 | 0.14032 | 0.0044034 | 0.029208
5.72 | 1.2591 | 0.013237 | 0.2997 | 0.1399 | 0.0044123 | 0.028784
5.73 | 1.2782 | 0.013263 | 0.28261 | 0.14202 | 0.0044212 | 0.030901
5.74 | 1.2305 | 0.01329 | 0.28139 | 0.13673 | 0.0044301 | 0.02561
5.75 | 1.282 | 0.01333 | 0.26552 | 0.14244 | 0.0044434 | 0.031324
5.76 | 1.2496 | 0.013357 | 0.26308 | 0.13884 | 0.0044523 | 0.027726
5.77 | 1.2477 | 0.013383 | 0.26064 | 0.13863 | 0.0044612 | 0.027515
5.78 | 1.2763 | 0.01341 | 0.24477 | 0.14181 | 0.00447 | 0.030689
5.79 | 1.2401 | 0.013437 | 0.24232 | 0.13778 | 0.0044789 | 0.026668
5.8 | 1.2763 | 0.013463 | 0.23988 | 0.14181 | 0.0044878 | 0.030689
5.81 | 1.2667 | 0.013503 | 0.22523 | 0.14075 | 0.0045011 | 0.029631
5.82 | 1.2401 | 0.013557 | 0.20814 | 0.13778 | 0.0045189 | 0.026668
5.83 | 1.2743 | 0.013583 | 0.19105 | 0.14159 | 0.0045278 | 0.030478
5.84 | 1.2401 | 0.013597 | 0.20326 | 0.13778 | 0.0045323 | 0.026668
5.85 | 1.2953 | 0.013623 | 0.20082 | 0.14392 | 0.0045411 | 0.032806
5.86 | 1.2667 | 0.013663 | 0.17152 | 0.14075 | 0.0045545 | 0.029631
5.87 | 1.2572 | 0.013703 | 0.15443 | 0.13969 | 0.0045678 | 0.028573
5.88 | 1.2743 | 0.013757 | 0.13856 | 0.14159 | 0.0045856 | 0.030478
5.89 | 1.2382 | 0.013797 | 0.10682 | 0.13757 | 0.0045989 | 0.026456
5.9 | 1.2972 | 0.013823 | 0.1056 | 0.14413 | 0.0046078 | 0.033017
5.91 | 1.2553 | 0.01385 | 0.10316 | 0.13948 | 0.0046167 | 0.028361
5.92 | 1.2534 | 0.013877 | 0.10071 | 0.13927 | 0.0046256 | 0.028149
5.93 | 1.2972 | 0.013917 | 0.084844 | 0.14413 | 0.0046389 | 0.033017
5.94 | 1.2477 | 0.013943 | 0.068974 | 0.13863 | 0.0046478 | 0.027515
5.95 | 1.301 | 0.01397 | 0.067753 | 0.14456 | 0.0046567 | 0.033441
5.96 | 1.2534 | 0.013997 | 0.065312 | 0.13927 | 0.0046656 | 0.028149
5.97 | 1.2534 | 0.014023 | 0.064091 | 0.13927 | 0.0046744 | 0.028149
5.98 | 1.2858 | 0.01405 | 0.061649 | 0.14286 | 0.0046833 | 0.031748
5.99 | 1.2343 | 0.014077 | 0.059208 | 0.13715 | 0.0046922 | 0.026033
6 | 1.282 | 0.014103 | 0.056766 | 0.14244 | 0.0047011 | 0.031324
6.01 | 1.2839 | 0.01413 | 0.054325 | 0.14265 | 0.00471 | 0.031536
6.02 | 1.2953 | 0.014157 | 0.038454 | 0.14392 | 0.0047189 | 0.032806
6.03 | 1.3143 | 0.014183 | 0.036013 | 0.14604 | 0.0047278 | 0.034922
6.04 | 1.2572 | 0.01421 | 0.048221 | 0.13969 | 0.0047366 | 0.028573
6.05 | 1.2934 | 0.014223 | 0.045779 | 0.14371 | 0.0047411 | 0.032594
6.06 | 1.2705 | 0.01425 | 0.044558 | 0.14117 | 0.00475 | 0.030054
6.07 | 1.2629 | 0.014263 | 0.056766 | 0.14032 | 0.0047544 | 0.029208
6.08 | 1.3124 | 0.01429 | 0.054325 | 0.14583 | 0.0047633 | 0.034711
6.09 | 1.2401 | 0.014317 | 0.053104 | 0.13778 | 0.0047722 | 0.026668
6.1 | 1.2991 | 0.01433 | 0.051883 | 0.14435 | 0.0047766 | 0.033229
6.11 | 1.2801 | 0.014357 | 0.049441 | 0.14223 | 0.0047855 | 0.031113
6.12 | 1.261 | 0.014383 | 0.047 | 0.14011 | 0.0047944 | 0.028996
6.13 | 1.2972 | 0.014397 | 0.059208 | 0.14413 | 0.0047989 | 0.033017
6.14 | 1.2705 | 0.014423 | 0.072636 | 0.14117 | 0.0048077 | 0.030054
6.15 | 1.3105 | 0.014437 | 0.070195 | 0.14562 | 0.0048122 | 0.034499
6.16 | 1.2743 | 0.01445 | 0.082402 | 0.14159 | 0.0048166 | 0.030478
6.17 | 1.2591 | 0.014477 | 0.081182 | 0.1399 | 0.0048255 | 0.028784
6.18 | 1.301 | 0.014503 | 0.065312 | 0.14456 | 0.0048344 | 0.033441
6.19 | 1.2515 | 0.014517 | 0.077519 | 0.13905 | 0.0048388 | 0.027938
6.2 | 1.3086 | 0.014543 | 0.090948 | 0.1454 | 0.0048477 | 0.034287
6.21 | 1.2839 | 0.014557 | 0.088506 | 0.14265 | 0.0048522 | 0.031536
6.22 | 1.2705 | 0.01457 | 0.10071 | 0.14117 | 0.0048566 | 0.030054
6.23 | 1.3143 | 0.014597 | 0.098273 | 0.14604 | 0.0048655 | 0.034922
6.24 | 1.2496 | 0.01461 | 0.11048 | 0.13884 | 0.0048699 | 0.027726
6.25 | 1.3105 | 0.014637 | 0.10926 | 0.14562 | 0.0048788 | 0.034499
6.26 | 1.2724 | 0.01465 | 0.10804 | 0.14138 | 0.0048833 | 0.030266
6.27 | 1.2553 | 0.014663 | 0.12147 | 0.13948 | 0.0048877 | 0.028361
6.28 | 1.301 | 0.014676 | 0.1349 | 0.14456 | 0.0048922 | 0.033441
6.29 | 1.2572 | 0.014703 | 0.13368 | 0.13969 | 0.0049011 | 0.028573
6.3 | 1.2972 | 0.014716 | 0.14588 | 0.14413 | 0.0049055 | 0.033017
6.31 | 1.2629 | 0.014743 | 0.14344 | 0.14032 | 0.0049144 | 0.029208
6.32 | 1.2839 | 0.014756 | 0.15565 | 0.14265 | 0.0049188 | 0.031536
6.33 | 1.2991 | 0.014783 | 0.15443 | 0.14435 | 0.0049277 | 0.033229
6.34 | 1.2591 | 0.014796 | 0.15443 | 0.1399 | 0.0049322 | 0.028784
6.35 | 1.3048 | 0.01481 | 0.16664 | 0.14498 | 0.0049366 | 0.033864
6.36 | 1.2686 | 0.014823 | 0.17884 | 0.14096 | 0.004941 | 0.029843
6.37 | 1.2705 | 0.01485 | 0.17762 | 0.14117 | 0.0049499 | 0.030054
6.38 | 1.3048 | 0.014863 | 0.18983 | 0.14498 | 0.0049544 | 0.033864
6.39 | 1.282 | 0.01489 | 0.20204 | 0.14244 | 0.0049633 | 0.031324
6.4 | 1.3182 | 0.014903 | 0.1996 | 0.14646 | 0.0049677 | 0.035346
6.41 | 1.301 | 0.01493 | 0.19716 | 0.14456 | 0.0049766 | 0.033441
6.42 | 1.2972 | 0.014943 | 0.19593 | 0.14413 | 0.004981 | 0.033017
6.43 | 1.3239 | 0.014956 | 0.20936 | 0.1471 | 0.0049855 | 0.035981
6.44 | 1.2724 | 0.01497 | 0.22157 | 0.14138 | 0.0049899 | 0.030266
6.45 | 1.3544 | 0.014996 | 0.22035 | 0.15048 | 0.0049988 | 0.039367
6.46 | 1.3163 | 0.01501 | 0.23256 | 0.14625 | 0.0050033 | 0.035134
6.47 | 1.3029 | 0.015036 | 0.23012 | 0.14477 | 0.0050121 | 0.033652
6.48 | 1.3315 | 0.015063 | 0.22768 | 0.14794 | 0.005021 | 0.036827
6.49 | 1.2782 | 0.015076 | 0.23988 | 0.14202 | 0.0050255 | 0.030901
6.5 | 1.3315 | 0.01509 | 0.23988 | 0.14794 | 0.0050299 | 0.036827
6.51 | 1.3067 | 0.015116 | 0.23744 | 0.14519 | 0.0050388 | 0.034076
6.52 | 1.2972 | 0.015143 | 0.24965 | 0.14413 | 0.0050477 | 0.033017
6.53 | 1.3201 | 0.01517 | 0.23256 | 0.14667 | 0.0050566 | 0.035557
6.54 | 1.2648 | 0.015196 | 0.23012 | 0.14054 | 0.0050655 | 0.029419
6.55 | 1.3239 | 0.015223 | 0.22768 | 0.1471 | 0.0050743 | 0.035981
6.56 | 1.3086 | 0.015236 | 0.23988 | 0.1454 | 0.0050788 | 0.034287
6.57 | 1.3029 | 0.01525 | 0.25331 | 0.14477 | 0.0050832 | 0.033652
6.58 | 1.3201 | 0.015276 | 0.23744 | 0.14667 | 0.0050921 | 0.035557
6.59 | 1.2839 | 0.01529 | 0.25087 | 0.14265 | 0.0050966 | 0.031536
6.6 | 1.3182 | 0.015316 | 0.24843 | 0.14646 | 0.0051054 | 0.035346
6.61 | 1.3105 | 0.015356 | 0.23256 | 0.14562 | 0.0051188 | 0.034499
6.62 | 1.2839 | 0.015396 | 0.21547 | 0.14265 | 0.0051321 | 0.031536
6.63 | 1.3124 | 0.01545 | 0.19838 | 0.14583 | 0.0051499 | 0.034711
6.64 | 1.2515 | 0.01549 | 0.16786 | 0.13905 | 0.0051632 | 0.027938
6.65 | 1.3239 | 0.01553 | 0.15199 | 0.1471 | 0.0051765 | 0.035981
6.66 | 1.3143 | 0.01557 | 0.12147 | 0.14604 | 0.0051899 | 0.034922
6.67 | 1.2629 | 0.015596 | 0.11903 | 0.14032 | 0.0051988 | 0.029208
6.68 | 1.3163 | 0.015623 | 0.11781 | 0.14625 | 0.0052076 | 0.035134
6.69 | 1.2839 | 0.01565 | 0.11536 | 0.14265 | 0.0052165 | 0.031536
6.7 | 1.3182 | 0.015676 | 0.11414 | 0.14646 | 0.0052254 | 0.035346
6.71 | 1.3067 | 0.015703 | 0.1117 | 0.14519 | 0.0052343 | 0.034076
6.72 | 1.2782 | 0.01573 | 0.11048 | 0.14202 | 0.0052432 | 0.030901
6.73 | 1.3163 | 0.015783 | 0.09461 | 0.14625 | 0.005261 | 0.035134
6.74 | 1.2839 | 0.01581 | 0.064091 | 0.14265 | 0.0052699 | 0.031536
6.75 | 1.3239 | 0.01585 | 0.06287 | 0.1471 | 0.0052832 | 0.035981
6.76 | 1.301 | 0.015863 | 0.06287 | 0.14456 | 0.0052876 | 0.033441
6.77 | 1.2953 | 0.01589 | 0.060428 | 0.14392 | 0.0052965 | 0.032806
6.78 | 1.3315 | 0.015916 | 0.059208 | 0.14794 | 0.0053054 | 0.036827
6.79 | 1.2972 | 0.015956 | 0.056766 | 0.14413 | 0.0053187 | 0.033017
6.8 | 1.3467 | 0.01597 | 0.054325 | 0.14964 | 0.0053232 | 0.03852
6.81 | 1.3334 | 0.015996 | 0.051883 | 0.14816 | 0.0053321 | 0.037039
6.82 | 1.3067 | 0.016023 | 0.036013 | 0.14519 | 0.0053409 | 0.034076
6.83 | 1.3391 | 0.01605 | 0.033571 | 0.14879 | 0.0053498 | 0.037674
6.84 | 1.2782 | 0.016076 | 0.03113 | 0.14202 | 0.0053587 | 0.030901
6.85 | 1.3163 | 0.016089 | 0.044558 | 0.14625 | 0.0053632 | 0.035134
6.86 | 1.3029 | 0.016116 | 0.042117 | 0.14477 | 0.0053721 | 0.033652
6.87 | 1.2801 | 0.016143 | 0.039675 | 0.14223 | 0.0053809 | 0.031113
6.88 | 1.3182 | 0.016156 | 0.051883 | 0.14646 | 0.0053854 | 0.035346
6.89 | 1.2763 | 0.016183 | 0.049441 | 0.14181 | 0.0053943 | 0.030689
6.9 | 1.3258 | 0.016223 | 0.018922 | 0.14731 | 0.0054076 | 0.036192
6.91 | 1.3029 | 0.016249 | 0.01648 | 0.14477 | 0.0054165 | 0.033652
6.92 | 1.3029 | 0.016249 | 0.043338 | 0.14477 | 0.0054165 | 0.033652
6.93 | 1.3429 | 0.016263 | 0.055545 | 0.14921 | 0.0054209 | 0.038097
6.94 | 1.2915 | 0.016303 | 0.039675 | 0.1435 | 0.0054343 | 0.032382
6.95 | 1.3124 | 0.016343 | 0.025026 | 0.14583 | 0.0054476 | 0.034711
6.96 | 1.3124 | 0.016356 | 0.038454 | 0.14583 | 0.005452 | 0.034711
6.97 | 1.3029 | 0.016356 | 0.065312 | 0.14477 | 0.005452 | 0.033652
6.98 | 1.341 | 0.016383 | 0.050662 | 0.149 | 0.0054609 | 0.037885
6.99 | 1.3201 | 0.016423 | 0.034792 | 0.14667 | 0.0054742 | 0.035557
7 | 1.3467 | 0.016436 | 0.047 | 0.14964 | 0.0054787 | 0.03852
7.01 | 1.3353 | 0.016449 | 0.059208 | 0.14837 | 0.0054831 | 0.03725
7.02 | 1.3067 | 0.016476 | 0.056766 | 0.14519 | 0.005492 | 0.034076
7.03 | 1.3582 | 0.016503 | 0.054325 | 0.15091 | 0.0055009 | 0.03979
7.04 | 1.2896 | 0.016503 | 0.081182 | 0.14329 | 0.0055009 | 0.032171
7.05 | 1.3277 | 0.016529 | 0.079961 | 0.14752 | 0.0055098 | 0.036404
7.06 | 1.3258 | 0.016556 | 0.07874 | 0.14731 | 0.0055187 | 0.036192
7.07 | 1.2934 | 0.016569 | 0.077519 | 0.14371 | 0.0055231 | 0.032594
7.08 | 1.3544 | 0.016596 | 0.076299 | 0.15048 | 0.005532 | 0.039367
7.09 | 1.3163 | 0.016609 | 0.088506 | 0.14625 | 0.0055365 | 0.035134
7.1 | 1.3277 | 0.016623 | 0.10071 | 0.14752 | 0.0055409 | 0.036404
7.11 | 1.3086 | 0.016649 | 0.098273 | 0.1454 | 0.0055498 | 0.034287
7.12 | 1.2953 | 0.016663 | 0.11048 | 0.14392 | 0.0055542 | 0.032806
7.13 | 1.3563 | 0.016689 | 0.10804 | 0.1507 | 0.0055631 | 0.039579
7.14 | 1.2991 | 0.016716 | 0.092169 | 0.14435 | 0.005572 | 0.033229
7.15 | 1.341 | 0.016716 | 0.11903 | 0.149 | 0.005572 | 0.037885
7.16 | 1.3163 | 0.016743 | 0.11658 | 0.14625 | 0.0055809 | 0.035134
7.17 | 1.2991 | 0.016769 | 0.11414 | 0.14435 | 0.0055898 | 0.033229
7.18 | 1.3353 | 0.016783 | 0.12757 | 0.14837 | 0.0055942 | 0.03725
7.19 | 1.3086 | 0.016783 | 0.15443 | 0.1454 | 0.0055942 | 0.034287
7.2 | 1.3353 | 0.016783 | 0.18129 | 0.14837 | 0.0055942 | 0.03725
7.21 | 1.3143 | 0.016783 | 0.20814 | 0.14604 | 0.0055942 | 0.034922
7.22 | 1.301 | 0.016809 | 0.19227 | 0.14456 | 0.0056031 | 0.033441
7.23 | 1.3467 | 0.016823 | 0.2057 | 0.14964 | 0.0056076 | 0.03852
7.24 | 1.3105 | 0.016849 | 0.20326 | 0.14562 | 0.0056164 | 0.034499
7.25 | 1.3524 | 0.016863 | 0.21669 | 0.15027 | 0.0056209 | 0.039155
7.26 | 1.3258 | 0.016889 | 0.21547 | 0.14731 | 0.0056298 | 0.036192
7.27 | 1.3182 | 0.016903 | 0.22768 | 0.14646 | 0.0056342 | 0.035346
7.28 | 1.341 | 0.016929 | 0.22645 | 0.149 | 0.0056431 | 0.037885
7.29 | 1.3143 | 0.016956 | 0.22401 | 0.14604 | 0.005652 | 0.034922
7.3 | 1.3448 | 0.016983 | 0.20814 | 0.14943 | 0.0056609 | 0.038309
7.31 | 1.3334 | 0.017009 | 0.20692 | 0.14816 | 0.0056698 | 0.037039
7.32 | 1.3201 | 0.017023 | 0.21913 | 0.14667 | 0.0056742 | 0.035557
7.33 | 1.3544 | 0.017036 | 0.23134 | 0.15048 | 0.0056786 | 0.039367
7.34 | 1.3124 | 0.017063 | 0.24355 | 0.14583 | 0.0056875 | 0.034711
7.35 | 1.3753 | 0.017089 | 0.22768 | 0.15281 | 0.0056964 | 0.041695
7.36 | 1.3563 | 0.017116 | 0.22523 | 0.1507 | 0.0057053 | 0.039579
7.37 | 1.3277 | 0.017156 | 0.20936 | 0.14752 | 0.0057186 | 0.036404
7.38 | 1.3505 | 0.017183 | 0.19349 | 0.15006 | 0.0057275 | 0.038944
7.39 | 1.3029 | 0.017209 | 0.19227 | 0.14477 | 0.0057364 | 0.033652
7.4 | 1.3582 | 0.017249 | 0.1764 | 0.15091 | 0.0057497 | 0.03979
7.41 | 1.341 | 0.017276 | 0.17396 | 0.149 | 0.0057586 | 0.037885
7.42 | 1.3182 | 0.017303 | 0.17152 | 0.14646 | 0.0057675 | 0.035346
7.43 | 1.3429 | 0.017329 | 0.1703 | 0.14921 | 0.0057764 | 0.038097
7.44 | 1.2877 | 0.017369 | 0.16786 | 0.14308 | 0.0057897 | 0.031959
7.45 | 1.3448 | 0.017409 | 0.15077 | 0.14943 | 0.0058031 | 0.038309
7.46 | 1.3334 | 0.017436 | 0.12025 | 0.14816 | 0.0058119 | 0.037039
7.47 | 1.3201 | 0.017476 | 0.10438 | 0.14667 | 0.0058253 | 0.035557
7.48 | 1.341 | 0.017489 | 0.11658 | 0.149 | 0.0058297 | 0.037885
7.49 | 1.3086 | 0.017516 | 0.11414 | 0.1454 | 0.0058386 | 0.034287
7.5 | 1.3582 | 0.017556 | 0.11292 | 0.15091 | 0.0058519 | 0.03979
7.51 | 1.3448 | 0.017596 | 0.081182 | 0.14943 | 0.0058653 | 0.038309
7.52 | 1.3277 | 0.017636 | 0.064091 | 0.14752 | 0.0058786 | 0.036404
7.53 | 1.3601 | 0.017662 | 0.061649 | 0.15112 | 0.0058875 | 0.040002
7.54 | 1.3182 | 0.017689 | 0.061649 | 0.14646 | 0.0058964 | 0.035346
7.55 | 1.3696 | 0.017716 | 0.045779 | 0.15218 | 0.0059053 | 0.04106
7.56 | 1.3563 | 0.017756 | 0.043338 | 0.1507 | 0.0059186 | 0.039579
7.57 | 1.3353 | 0.017782 | 0.026247 | 0.14837 | 0.0059275 | 0.03725
7.58 | 1.3867 | 0.017809 | 0.023805 | 0.15408 | 0.0059364 | 0.042965
7.59 | 1.3315 | 0.017836 | 0.021364 | 0.14794 | 0.0059452 | 0.036827
7.6 | 1.3639 | 0.017849 | 0.033571 | 0.15154 | 0.0059497 | 0.040425
7.61 | 1.3429 | 0.017889 | 0.017701 | 0.14921 | 0.005963 | 0.038097
7.62 | 1.3448 | 0.017916 | 0.0018312 | 0.14943 | 0.0059719 | 0.038309
7.63 | 1.3848 | 0.017942 | -0.00061039 | 0.15387 | 0.0059808 | 0.042753
7.64 | 1.3239 | 0.017969 | -0.0030519 | 0.1471 | 0.0059897 | 0.035981
7.65 | 1.3677 | 0.017982 | 0.010377 | 0.15196 | 0.0059941 | 0.040849
7.66 | 1.3563 | 0.018009 | 0.0079351 | 0.1507 | 0.006003 | 0.039579
7.67 | 1.3372 | 0.018036 | 0.0054935 | 0.14858 | 0.0060119 | 0.037462
7.68 | 1.3696 | 0.018062 | 0.0030519 | 0.15218 | 0.0060208 | 0.04106
7.69 | 1.2972 | 0.018089 | 0.01526 | 0.14413 | 0.0060297 | 0.033017
7.7 | 1.362 | 0.018102 | -0.00061039 | 0.15133 | 0.0060341 | 0.040214
7.71 | 1.3505 | 0.018116 | 0.011597 | 0.15006 | 0.0060386 | 0.038944
7.72 | 1.3429 | 0.018142 | 0.011597 | 0.14921 | 0.0060474 | 0.038097
7.73 | 1.4039 | 0.018169 | 0.010377 | 0.15599 | 0.0060563 | 0.04487
7.74 | 1.3296 | 0.018196 | 0.010377 | 0.14773 | 0.0060652 | 0.036615
7.75 | 1.3601 | 0.018209 | 0.022584 | 0.15112 | 0.0060697 | 0.040002
7.76 | 1.3467 | 0.018236 | 0.020143 | 0.14964 | 0.0060785 | 0.03852
7.77 | 1.3086 | 0.018249 | 0.032351 | 0.1454 | 0.006083 | 0.034287
7.78 | 1.3696 | 0.018276 | 0.01648 | 0.15218 | 0.0060919 | 0.04106
7.79 | 1.3163 | 0.018289 | 0.028688 | 0.14625 | 0.0060963 | 0.035134
7.8 | 1.3601 | 0.018316 | 0.027467 | 0.15112 | 0.0061052 | 0.040002
7.81 | 1.3544 | 0.018329 | 0.039675 | 0.15048 | 0.0061097 | 0.039367
7.82 | 1.3563 | 0.018356 | 0.037234 | 0.1507 | 0.0061185 | 0.039579
7.83 | 1.3924 | 0.018369 | 0.049441 | 0.15472 | 0.006123 | 0.0436
7.84 | 1.3296 | 0.018382 | 0.061649 | 0.14773 | 0.0061274 | 0.036615
7.85 | 1.362 | 0.018409 | 0.059208 | 0.15133 | 0.0061363 | 0.040214
7.86 | 1.3563 | 0.018422 | 0.057987 | 0.1507 | 0.0061408 | 0.039579
7.87 | 1.3258 | 0.018436 | 0.070195 | 0.14731 | 0.0061452 | 0.036192
7.88 | 1.3658 | 0.018449 | 0.082402 | 0.15175 | 0.0061496 | 0.040637
7.89 | 1.3143 | 0.018476 | 0.081182 | 0.14604 | 0.0061585 | 0.034922
7.9 | 1.3886 | 0.018502 | 0.07874 | 0.15429 | 0.0061674 | 0.043177
7.91 | 1.3601 | 0.018516 | 0.090948 | 0.15112 | 0.0061719 | 0.040002
7.92 | 1.3315 | 0.018529 | 0.10316 | 0.14794 | 0.0061763 | 0.036827
7.93 | 1.3734 | 0.018542 | 0.11658 | 0.1526 | 0.0061807 | 0.041483
7.94 | 1.3201 | 0.018569 | 0.11536 | 0.14667 | 0.0061896 | 0.035557
7.95 | 1.3658 | 0.018582 | 0.11536 | 0.15175 | 0.0061941 | 0.040637
7.96 | 1.341 | 0.018609 | 0.11536 | 0.149 | 0.006203 | 0.037885
7.97 | 1.3353 | 0.018636 | 0.11414 | 0.14837 | 0.0062119 | 0.03725
7.98 | 1.3867 | 0.018649 | 0.12635 | 0.15408 | 0.0062163 | 0.042965
7.99 | 1.3334 | 0.018662 | 0.13856 | 0.14816 | 0.0062207 | 0.037039
8 | 1.381 | 0.018676 | 0.15077 | 0.15345 | 0.0062252 | 0.04233
8.01 | 1.3848 | 0.018702 | 0.14832 | 0.15387 | 0.0062341 | 0.042753
8.02 | 1.3524 | 0.018729 | 0.1471 | 0.15027 | 0.006243 | 0.039155
8.03 | 1.3924 | 0.018742 | 0.14588 | 0.15472 | 0.0062474 | 0.0436
8.04 | 1.3105 | 0.018756 | 0.15931 | 0.14562 | 0.0062518 | 0.034499
8.05 | 1.3772 | 0.018769 | 0.17152 | 0.15302 | 0.0062563 | 0.041907
8.06 | 1.3944 | 0.018796 | 0.16908 | 0.15493 | 0.0062652 | 0.043812
8.07 | 1.3715 | 0.018822 | 0.18129 | 0.15239 | 0.0062741 | 0.041272
8.08 | 1.402 | 0.018836 | 0.17884 | 0.15577 | 0.0062785 | 0.044658
8.09 | 1.3448 | 0.018862 | 0.1764 | 0.14943 | 0.0062874 | 0.038309
8.1 | 1.3772 | 0.018875 | 0.18983 | 0.15302 | 0.0062918 | 0.041907
8.11 | 1.3753 | 0.018889 | 0.18861 | 0.15281 | 0.0062963 | 0.041695
8.12 | 1.3544 | 0.018915 | 0.18617 | 0.15048 | 0.0063052 | 0.039367
8.13 | 1.4077 | 0.018942 | 0.18373 | 0.15641 | 0.006314 | 0.045293
8.14 | 1.3353 | 0.018969 | 0.18251 | 0.14837 | 0.0063229 | 0.03725
8.15 | 1.3753 | 0.018995 | 0.19471 | 0.15281 | 0.0063318 | 0.041695
8.16 | 1.3772 | 0.019009 | 0.19227 | 0.15302 | 0.0063363 | 0.041907
8.17 | 1.3582 | 0.019035 | 0.18983 | 0.15091 | 0.0063452 | 0.03979
8.18 | 1.3982 | 0.019062 | 0.18739 | 0.15535 | 0.006354 | 0.044235
8.19 | 1.3505 | 0.019089 | 0.17274 | 0.15006 | 0.0063629 | 0.038944
8.2 | 1.4039 | 0.019115 | 0.1703 | 0.15599 | 0.0063718 | 0.04487
8.21 | 1.3772 | 0.019142 | 0.16786 | 0.15302 | 0.0063807 | 0.041907
8.22 | 1.3486 | 0.019169 | 0.16542 | 0.14985 | 0.0063896 | 0.038732
8.23 | 1.402 | 0.019195 | 0.16297 | 0.15577 | 0.0063985 | 0.044658
8.24 | 1.3467 | 0.019222 | 0.16053 | 0.14964 | 0.0064074 | 0.03852
8.25 | 1.3715 | 0.019262 | 0.14466 | 0.15239 | 0.0064207 | 0.041272
8.26 | 1.3772 | 0.019302 | 0.12879 | 0.15302 | 0.006434 | 0.041907
8.27 | 1.3505 | 0.019329 | 0.11292 | 0.15006 | 0.0064429 | 0.038944
8.28 | 1.4077 | 0.019342 | 0.12635 | 0.15641 | 0.0064473 | 0.045293
8.29 | 1.3505 | 0.019369 | 0.12391 | 0.15006 | 0.0064562 | 0.038944
8.3 | 1.3924 | 0.019395 | 0.12147 | 0.15472 | 0.0064651 | 0.0436
8.31 | 1.3753 | 0.019435 | 0.1056 | 0.15281 | 0.0064785 | 0.041695
8.32 | 1.3563 | 0.019462 | 0.10316 | 0.1507 | 0.0064873 | 0.039579
8.33 | 1.4077 | 0.019502 | 0.087286 | 0.15641 | 0.0065007 | 0.045293
8.34 | 1.3601 | 0.019529 | 0.086065 | 0.15112 | 0.0065096 | 0.040002
8.35 | 1.4039 | 0.019555 | 0.070195 | 0.15599 | 0.0065184 | 0.04487
8.36 | 1.402 | 0.019582 | 0.067753 | 0.15577 | 0.0065273 | 0.044658
8.37 | 1.3544 | 0.019622 | 0.066532 | 0.15048 | 0.0065407 | 0.039367
8.38 | 1.4001 | 0.019649 | 0.049441 | 0.15556 | 0.0065495 | 0.044447
8.39 | 1.3524 | 0.019675 | 0.048221 | 0.15027 | 0.0065584 | 0.039155
8.4 | 1.3982 | 0.019702 | 0.045779 | 0.15535 | 0.0065673 | 0.044235
8.41 | 1.3982 | 0.019729 | 0.043338 | 0.15535 | 0.0065762 | 0.044235
8.42 | 1.3829 | 0.019755 | 0.056766 | 0.15366 | 0.0065851 | 0.042542
8.43 | 1.4191 | 0.019782 | 0.027467 | 0.15768 | 0.006594 | 0.046563
8.44 | 1.3734 | 0.019809 | 0.025026 | 0.1526 | 0.0066029 | 0.041483
8.45 | 1.3982 | 0.019835 | 0.022584 | 0.15535 | 0.0066118 | 0.044235
8.46 | 1.3963 | 0.019849 | 0.034792 | 0.15514 | 0.0066162 | 0.044023
8.47 | 1.362 | 0.019875 | 0.033571 | 0.15133 | 0.0066251 | 0.040214
8.48 | 1.4039 | 0.019902 | 0.03113 | 0.15599 | 0.006634 | 0.04487
8.49 | 1.3734 | 0.019929 | 0.043338 | 0.1526 | 0.0066429 | 0.041483
8.5 | 1.3944 | 0.019955 | 0.027467 | 0.15493 | 0.0066517 | 0.043812
8.51 | 1.3963 | 0.019982 | 0.011597 | 0.15514 | 0.0066606 | 0.044023
8.52 | 1.3658 | 0.019995 | 0.025026 | 0.15175 | 0.0066651 | 0.040637
8.53 | 1.4286 | 0.020022 | 0.037234 | 0.15874 | 0.006674 | 0.047621
8.54 | 1.402 | 0.020049 | 0.034792 | 0.15577 | 0.0066828 | 0.044658
8.55 | 1.4115 | 0.020062 | 0.032351 | 0.15683 | 0.0066873 | 0.045716
8.56 | 1.4001 | 0.020075 | 0.045779 | 0.15556 | 0.0066917 | 0.044447
8.57 | 1.3924 | 0.020102 | 0.043338 | 0.15472 | 0.0067006 | 0.0436
8.58 | 1.421 | 0.020129 | 0.042117 | 0.15789 | 0.0067095 | 0.046775
8.59 | 1.3696 | 0.020142 | 0.040896 | 0.15218 | 0.006714 | 0.04106
8.6 | 1.3982 | 0.020169 | 0.038454 | 0.15535 | 0.0067228 | 0.044235
8.61 | 1.4153 | 0.020182 | 0.050662 | 0.15726 | 0.0067273 | 0.04614
8.62 | 1.3848 | 0.020209 | 0.048221 | 0.15387 | 0.0067362 | 0.042753
8.63 | 1.4077 | 0.020222 | 0.060428 | 0.15641 | 0.0067406 | 0.045293
8.64 | 1.3734 | 0.020249 | 0.059208 | 0.1526 | 0.0067495 | 0.041483
8.65 | 1.3944 | 0.020262 | 0.071415 | 0.15493 | 0.0067539 | 0.043812
8.66 | 1.3734 | 0.020288 | 0.068974 | 0.1526 | 0.0067628 | 0.041483
8.67 | 1.3658 | 0.020302 | 0.068974 | 0.15175 | 0.0067673 | 0.040637
8.68 | 1.4248 | 0.020328 | 0.066532 | 0.15831 | 0.0067762 | 0.047198
8.69 | 1.3696 | 0.020342 | 0.07874 | 0.15218 | 0.0067806 | 0.04106
8.7 | 1.4096 | 0.020368 | 0.076299 | 0.15662 | 0.0067895 | 0.045505
8.71 | 1.3982 | 0.020382 | 0.088506 | 0.15535 | 0.0067939 | 0.044235
8.72 | 1.3734 | 0.020395 | 0.10071 | 0.1526 | 0.0067984 | 0.041483
8.73 | 1.4191 | 0.020422 | 0.098273 | 0.15768 | 0.0068073 | 0.046563
8.74 | 1.3677 | 0.020435 | 0.11048 | 0.15196 | 0.0068117 | 0.040849
8.75 | 1.3886 | 0.020462 | 0.09461 | 0.15429 | 0.0068206 | 0.043177
8.76 | 1.3963 | 0.020475 | 0.10682 | 0.15514 | 0.006825 | 0.044023
8.77 | 1.3677 | 0.020488 | 0.12025 | 0.15196 | 0.0068295 | 0.040849
8.78 | 1.4382 | 0.020502 | 0.13245 | 0.1598 | 0.0068339 | 0.04868
8.79 | 1.4001 | 0.020502 | 0.15931 | 0.15556 | 0.0068339 | 0.044447
8.8 | 1.4286 | 0.020502 | 0.18617 | 0.15874 | 0.0068339 | 0.047621
8.81 | 1.4229 | 0.020515 | 0.21303 | 0.1581 | 0.0068384 | 0.046986
8.82 | 1.3944 | 0.020528 | 0.21058 | 0.15493 | 0.0068428 | 0.043812
8.83 | 1.4344 | 0.020555 | 0.19471 | 0.15937 | 0.0068517 | 0.048256
8.84 | 1.3905 | 0.020582 | 0.19227 | 0.1545 | 0.0068606 | 0.043388
8.85 | 1.4191 | 0.020595 | 0.20448 | 0.15768 | 0.006865 | 0.046563
8.86 | 1.4153 | 0.020595 | 0.23134 | 0.15726 | 0.006865 | 0.04614
8.87 | 1.3696 | 0.020608 | 0.24355 | 0.15218 | 0.0068695 | 0.04106
8.88 | 1.4382 | 0.020622 | 0.25575 | 0.1598 | 0.0068739 | 0.04868
8.89 | 1.381 | 0.020648 | 0.25331 | 0.15345 | 0.0068828 | 0.04233
8.9 | 1.421 | 0.020675 | 0.25209 | 0.15789 | 0.0068917 | 0.046775
8.91 | 1.4134 | 0.020688 | 0.25087 | 0.15704 | 0.0068961 | 0.045928
8.92 | 1.381 | 0.020715 | 0.24843 | 0.15345 | 0.006905 | 0.04233
8.93 | 1.4172 | 0.020728 | 0.26064 | 0.15747 | 0.0069095 | 0.046351
8.94 | 1.3753 | 0.020742 | 0.27284 | 0.15281 | 0.0069139 | 0.041695
8.95 | 1.4172 | 0.020755 | 0.28505 | 0.15747 | 0.0069183 | 0.046351
8.96 | 1.402 | 0.020768 | 0.29726 | 0.15577 | 0.0069228 | 0.044658
8.97 | 1.3905 | 0.020795 | 0.29482 | 0.1545 | 0.0069317 | 0.043388
8.98 | 1.4705 | 0.020822 | 0.29238 | 0.16339 | 0.0069406 | 0.052278
8.99 | 1.4115 | 0.020848 | 0.27651 | 0.15683 | 0.0069495 | 0.045716
9 | 1.4324 | 0.020875 | 0.27406 | 0.15916 | 0.0069583 | 0.048045
9.01 | 1.4305 | 0.020902 | 0.27162 | 0.15895 | 0.0069672 | 0.047833
9.02 | 1.4096 | 0.020928 | 0.28383 | 0.15662 | 0.0069761 | 0.045505
9.03 | 1.4705 | 0.020942 | 0.28139 | 0.16339 | 0.0069806 | 0.052278
9.04 | 1.4229 | 0.020955 | 0.29482 | 0.1581 | 0.006985 | 0.046986
9.05 | 1.4401 | 0.020982 | 0.29238 | 0.16001 | 0.0069939 | 0.048891
9.06 | 1.4286 | 0.021008 | 0.28993 | 0.15874 | 0.0070028 | 0.047621
9.07 | 1.3982 | 0.021035 | 0.27406 | 0.15535 | 0.0070117 | 0.044235
9.08 | 1.4439 | 0.021062 | 0.27162 | 0.16043 | 0.0070205 | 0.049315
9.09 | 1.4077 | 0.021102 | 0.25575 | 0.15641 | 0.0070339 | 0.045293
9.1 | 1.442 | 0.021128 | 0.25453 | 0.16022 | 0.0070428 | 0.049103
9.11 | 1.4229 | 0.021155 | 0.25209 | 0.1581 | 0.0070517 | 0.046986
9.12 | 1.3944 | 0.021182 | 0.24965 | 0.15493 | 0.0070605 | 0.043812
9.13 | 1.4401 | 0.021222 | 0.24721 | 0.16001 | 0.0070739 | 0.048891
9.14 | 1.3753 | 0.021248 | 0.23012 | 0.15281 | 0.0070828 | 0.041695
9.15 | 1.4115 | 0.021288 | 0.1996 | 0.15683 | 0.0070961 | 0.045716
9.16 | 1.4267 | 0.021342 | 0.16908 | 0.15853 | 0.0071139 | 0.04741
9.17 | 1.4039 | 0.021382 | 0.15321 | 0.15599 | 0.0071272 | 0.04487
9.18 | 1.4553 | 0.021422 | 0.13734 | 0.1617 | 0.0071405 | 0.050584
9.19 | 1.4134 | 0.021448 | 0.1349 | 0.15704 | 0.0071494 | 0.045928
9.2 | 1.4477 | 0.021475 | 0.13245 | 0.16085 | 0.0071583 | 0.049738
9.21 | 1.442 | 0.021502 | 0.13001 | 0.16022 | 0.0071672 | 0.049103
9.22 | 1.3982 | 0.021542 | 0.11414 | 0.15535 | 0.0071805 | 0.044235
9.23 | 1.4629 | 0.021568 | 0.098273 | 0.16255 | 0.0071894 | 0.051431
9.24 | 1.4077 | 0.021595 | 0.095831 | 0.15641 | 0.0071983 | 0.045293
9.25 | 1.4458 | 0.021622 | 0.093389 | 0.16064 | 0.0072072 | 0.049526
9.26 | 1.4344 | 0.021648 | 0.090948 | 0.15937 | 0.0072161 | 0.048256
9.27 | 1.4115 | 0.021675 | 0.088506 | 0.15683 | 0.0072249 | 0.045716
9.28 | 1.461 | 0.021701 | 0.086065 | 0.16234 | 0.0072338 | 0.051219
9.29 | 1.4172 | 0.021728 | 0.098273 | 0.15747 | 0.0072427 | 0.046351
9.3 | 1.4267 | 0.021741 | 0.095831 | 0.15853 | 0.0072472 | 0.04741
9.31 | 1.4344 | 0.021768 | 0.079961 | 0.15937 | 0.007256 | 0.048256
9.32 | 1.3982 | 0.021781 | 0.093389 | 0.15535 | 0.0072605 | 0.044235
9.33 | 1.4496 | 0.021808 | 0.092169 | 0.16107 | 0.0072694 | 0.049949
9.34 | 1.3963 | 0.021835 | 0.089727 | 0.15514 | 0.0072783 | 0.044023
9.35 | 1.4363 | 0.021861 | 0.088506 | 0.15958 | 0.0072872 | 0.048468
9.36 | 1.4267 | 0.021875 | 0.10071 | 0.15853 | 0.0072916 | 0.04741
9.37 | 1.402 | 0.021901 | 0.099493 | 0.15577 | 0.0073005 | 0.044658
9.38 | 1.4363 | 0.021928 | 0.098273 | 0.15958 | 0.0073094 | 0.048468
9.39 | 1.3696 | 0.021955 | 0.098273 | 0.15218 | 0.0073183 | 0.04106
9.4 | 1.4039 | 0.021968 | 0.097052 | 0.15599 | 0.0073227 | 0.04487
9.41 | 1.4382 | 0.021995 | 0.09461 | 0.1598 | 0.0073316 | 0.04868
9.42 | 1.4001 | 0.022008 | 0.10804 | 0.15556 | 0.007336 | 0.044447
9.43 | 1.4591 | 0.022021 | 0.12025 | 0.16212 | 0.0073405 | 0.051008
9.44 | 1.4305 | 0.022048 | 0.11781 | 0.15895 | 0.0073494 | 0.047833
9.45 | 1.442 | 0.022061 | 0.13123 | 0.16022 | 0.0073538 | 0.049103
9.46 | 1.4686 | 0.022088 | 0.12879 | 0.16318 | 0.0073627 | 0.052066
9.47 | 1.4248 | 0.022101 | 0.12757 | 0.15831 | 0.0073671 | 0.047198
9.48 | 1.4763 | 0.022115 | 0.13978 | 0.16403 | 0.0073716 | 0.052913
9.49 | 1.4363 | 0.022141 | 0.13734 | 0.15958 | 0.0073805 | 0.048468
9.5 | 1.4629 | 0.022155 | 0.15077 | 0.16255 | 0.0073849 | 0.051431
9.51 | 1.4382 | 0.022181 | 0.14832 | 0.1598 | 0.0073938 | 0.04868
9.52 | 1.3963 | 0.022195 | 0.16053 | 0.15514 | 0.0073982 | 0.044023
9.53 | 1.4629 | 0.022208 | 0.17274 | 0.16255 | 0.0074027 | 0.051431
9.54 | 1.402 | 0.022221 | 0.18495 | 0.15577 | 0.0074071 | 0.044658
9.55 | 1.421 | 0.022235 | 0.18373 | 0.15789 | 0.0074116 | 0.046775
9.56 | 1.4286 | 0.022261 | 0.18129 | 0.15874 | 0.0074205 | 0.047621
9.57 | 1.4115 | 0.022275 | 0.19349 | 0.15683 | 0.0074249 | 0.045716
9.58 | 1.4401 | 0.022288 | 0.2057 | 0.16001 | 0.0074293 | 0.048891
9.59 | 1.3867 | 0.022301 | 0.21791 | 0.15408 | 0.0074338 | 0.042965
9.6 | 1.4344 | 0.022315 | 0.23012 | 0.15937 | 0.0074382 | 0.048256
9.61 | 1.4363 | 0.022328 | 0.24232 | 0.15958 | 0.0074427 | 0.048468
9.62 | 1.421 | 0.022341 | 0.25575 | 0.15789 | 0.0074471 | 0.046775
9.63 | 1.4763 | 0.022368 | 0.23988 | 0.16403 | 0.007456 | 0.052913
9.64 | 1.4229 | 0.022381 | 0.25331 | 0.1581 | 0.0074604 | 0.046986
9.65 | 1.4629 | 0.022395 | 0.26552 | 0.16255 | 0.0074649 | 0.051431
9.66 | 1.4515 | 0.022408 | 0.27895 | 0.16128 | 0.0074693 | 0.050161
9.67 | 1.4248 | 0.022421 | 0.29116 | 0.15831 | 0.0074738 | 0.047198
9.68 | 1.4725 | 0.022435 | 0.30336 | 0.16361 | 0.0074782 | 0.052489
9.69 | 1.4191 | 0.022448 | 0.31679 | 0.15768 | 0.0074827 | 0.046563
9.7 | 1.4267 | 0.022461 | 0.329 | 0.15853 | 0.0074871 | 0.04741
9.71 | 1.442 | 0.022475 | 0.329 | 0.16022 | 0.0074915 | 0.049103
9.72 | 1.4058 | 0.022488 | 0.34121 | 0.1562 | 0.007496 | 0.045082
9.73 | 1.4667 | 0.022501 | 0.35342 | 0.16297 | 0.0075004 | 0.051854
9.74 | 1.402 | 0.022515 | 0.36684 | 0.15577 | 0.0075049 | 0.044658
9.75 | 1.4305 | 0.022528 | 0.3937 | 0.15895 | 0.0075093 | 0.047833
9.76 | 1.461 | 0.022541 | 0.40591 | 0.16234 | 0.0075138 | 0.051219
9.77 | 1.442 | 0.022555 | 0.40347 | 0.16022 | 0.0075182 | 0.049103
9.78 | 1.4744 | 0.022581 | 0.4169 | 0.16382 | 0.0075271 | 0.052701
9.79 | 1.4248 | 0.022608 | 0.38638 | 0.15831 | 0.007536 | 0.047198
9.8 | 1.4744 | 0.022635 | 0.38393 | 0.16382 | 0.0075449 | 0.052701
9.81 | 1.4705 | 0.022648 | 0.39614 | 0.16339 | 0.0075493 | 0.052278
9.82 | 1.4344 | 0.022675 | 0.40835 | 0.15937 | 0.0075582 | 0.048256
9.83 | 1.4553 | 0.022848 | 0.23744 | 0.1617 | 0.007616 | 0.050584
9.84 | 1.4229 | 0.023181 | -0.087286 | 0.1581 | 0.007727 | 0.046986
9.85 | 1.4515 | 0.023141 | -0.021364 | 0.16128 | 0.0077137 | 0.050161
9.86 | 1.4534 | 0.023035 | 0.11292 | 0.16149 | 0.0076782 | 0.050373
9.87 | 1.4096 | 0.023021 | 0.13856 | 0.15662 | 0.0076737 | 0.045505
9.88 | 1.4686 | 0.023021 | 0.16542 | 0.16318 | 0.0076737 | 0.052066
9.89 | 1.4115 | 0.023021 | 0.19227 | 0.15683 | 0.0076737 | 0.045716
9.9 | 1.4572 | 0.023035 | 0.2057 | 0.16191 | 0.0076782 | 0.050796
9.91 | 1.4534 | 0.023035 | 0.23256 | 0.16149 | 0.0076782 | 0.050373
9.92 | 1.4286 | 0.023035 | 0.25942 | 0.15874 | 0.0076782 | 0.047621
9.93 | 1.4953 | 0.023035 | 0.28627 | 0.16615 | 0.0076782 | 0.055029
9.94 | 1.4515 | 0.023074 | 0.28383 | 0.16128 | 0.0076915 | 0.050161
9.95 | 1.4686 | 0.023114 | 0.25331 | 0.16318 | 0.0077048 | 0.052066
9.96 | 1.4744 | 0.023154 | 0.22279 | 0.16382 | 0.0077182 | 0.052701
9.97 | 1.4344 | 0.023181 | 0.22035 | 0.15937 | 0.007727 | 0.048256
9.98 | 1.4915 | 0.023194 | 0.23256 | 0.16572 | 0.0077315 | 0.054606
9.99 | 1.4248 | 0.023221 | 0.23134 | 0.15831 | 0.0077404 | 0.047198
10 | 1.461 | 0.023248 | 0.2289 | 0.16234 | 0.0077493 | 0.051219
10.01 | 1.4667 | 0.023288 | 0.21303 | 0.16297 | 0.0077626 | 0.051854
10.02 | 1.4344 | 0.023341 | 0.18129 | 0.15937 | 0.0077804 | 0.048256
10.03 | 1.4667 | 0.023408 | 0.13612 | 0.16297 | 0.0078026 | 0.051854
10.04 | 1.4305 | 0.023434 | 0.12025 | 0.15895 | 0.0078115 | 0.047833
10.05 | 1.4439 | 0.023448 | 0.13245 | 0.16043 | 0.0078159 | 0.049315
10.06 | 1.4705 | 0.023461 | 0.14466 | 0.16339 | 0.0078204 | 0.052278
10.07 | 1.4286 | 0.023474 | 0.15687 | 0.15874 | 0.0078248 | 0.047621
10.08 | 1.4801 | 0.023514 | 0.141 | 0.16445 | 0.0078381 | 0.053336
10.09 | 1.4496 | 0.023554 | 0.12513 | 0.16107 | 0.0078515 | 0.049949
10.1 | 1.461 | 0.023581 | 0.12269 | 0.16234 | 0.0078603 | 0.051219
10.11 | 1.4686 | 0.023594 | 0.12147 | 0.16318 | 0.0078648 | 0.052066
10.12 | 1.4229 | 0.023608 | 0.13368 | 0.1581 | 0.0078692 | 0.046986
10.13 | 1.4896 | 0.023634 | 0.13368 | 0.16551 | 0.0078781 | 0.054394
10.14 | 1.461 | 0.023674 | 0.13245 | 0.16234 | 0.0078914 | 0.051219
10.15 | 1.4686 | 0.023701 | 0.11536 | 0.16318 | 0.0079003 | 0.052066
10.16 | 1.4744 | 0.023714 | 0.12757 | 0.16382 | 0.0079048 | 0.052701
10.17 | 1.4267 | 0.023728 | 0.13978 | 0.15853 | 0.0079092 | 0.04741
10.18 | 1.501 | 0.023754 | 0.13734 | 0.16678 | 0.0079181 | 0.055664
10.19 | 1.4324 | 0.023808 | 0.093389 | 0.15916 | 0.0079359 | 0.048045
10.2 | 1.4534 | 0.023848 | 0.076299 | 0.16149 | 0.0079492 | 0.050373
10.21 | 1.482 | 0.023861 | 0.088506 | 0.16466 | 0.0079537 | 0.053548
10.22 | 1.4515 | 0.023861 | 0.11536 | 0.16128 | 0.0079537 | 0.050161
10.23 | 1.4763 | 0.023861 | 0.14222 | 0.16403 | 0.0079537 | 0.052913
10.24 | 1.421 | 0.023901 | 0.12513 | 0.15789 | 0.007967 | 0.046775
10.25 | 1.4572 | 0.023941 | 0.10804 | 0.16191 | 0.0079803 | 0.050796
10.26 | 1.4667 | 0.023954 | 0.12025 | 0.16297 | 0.0079848 | 0.051854
10.27 | 1.4363 | 0.023954 | 0.13368 | 0.15958 | 0.0079848 | 0.048468
10.28 | 1.5067 | 0.023954 | 0.16053 | 0.16742 | 0.0079848 | 0.056299
10.29 | 1.4515 | 0.023968 | 0.17274 | 0.16128 | 0.0079892 | 0.050161
10.3 | 1.4801 | 0.023994 | 0.1703 | 0.16445 | 0.0079981 | 0.053336
10.31 | 1.4839 | 0.024021 | 0.1703 | 0.16488 | 0.008007 | 0.053759
10.32 | 1.4363 | 0.024034 | 0.18251 | 0.15958 | 0.0080114 | 0.048468
10.33 | 1.4972 | 0.024048 | 0.19471 | 0.16636 | 0.0080159 | 0.055241
10.34 | 1.4705 | 0.024061 | 0.20692 | 0.16339 | 0.0080203 | 0.052278
10.35 | 1.4801 | 0.024074 | 0.2057 | 0.16445 | 0.0080248 | 0.053336
10.36 | 1.4934 | 0.024101 | 0.20326 | 0.16593 | 0.0080336 | 0.054817
10.37 | 1.4534 | 0.024128 | 0.20082 | 0.16149 | 0.0080425 | 0.050373
10.38 | 1.5048 | 0.024141 | 0.21303 | 0.1672 | 0.008047 | 0.056087
10.39 | 1.4553 | 0.024141 | 0.23988 | 0.1617 | 0.008047 | 0.050584
10.4 | 1.4782 | 0.024154 | 0.25331 | 0.16424 | 0.0080514 | 0.053124
10.41 | 1.4934 | 0.024181 | 0.26552 | 0.16593 | 0.0080603 | 0.054817
10.42 | 1.4382 | 0.024194 | 0.26308 | 0.1598 | 0.0080647 | 0.04868
10.43 | 1.4896 | 0.024208 | 0.26186 | 0.16551 | 0.0080692 | 0.054394
10.44 | 1.4401 | 0.024221 | 0.27406 | 0.16001 | 0.0080736 | 0.048891
10.45 | 1.4648 | 0.024234 | 0.28627 | 0.16276 | 0.0080781 | 0.051643
10.46 | 1.5029 | 0.024248 | 0.29848 | 0.16699 | 0.0080825 | 0.055876
10.47 | 1.4534 | 0.024261 | 0.31069 | 0.16149 | 0.008087 | 0.050373
10.48 | 1.4915 | 0.024274 | 0.3229 | 0.16572 | 0.0080914 | 0.054606
10.49 | 1.4629 | 0.024288 | 0.3351 | 0.16255 | 0.0080958 | 0.051431
10.5 | 1.4725 | 0.024301 | 0.34731 | 0.16361 | 0.0081003 | 0.052489
10.51 | 1.4839 | 0.024314 | 0.34609 | 0.16488 | 0.0081047 | 0.053759
10.52 | 1.4572 | 0.024328 | 0.3583 | 0.16191 | 0.0081092 | 0.050796
10.53 | 1.5067 | 0.024341 | 0.37051 | 0.16742 | 0.0081136 | 0.056299
10.54 | 1.4839 | 0.024354 | 0.38271 | 0.16488 | 0.0081181 | 0.053759
10.55 | 1.4896 | 0.024368 | 0.39492 | 0.16551 | 0.0081225 | 0.054394
10.56 | 1.5125 | 0.024394 | 0.3937 | 0.16805 | 0.0081314 | 0.056934
10.57 | 1.4534 | 0.024408 | 0.40591 | 0.16149 | 0.0081358 | 0.050373
10.58 | 1.5125 | 0.024434 | 0.40347 | 0.16805 | 0.0081447 | 0.056934
10.59 | 1.4553 | 0.024461 | 0.40225 | 0.1617 | 0.0081536 | 0.050584
10.6 | 1.4782 | 0.024474 | 0.40103 | 0.16424 | 0.0081581 | 0.053124
10.61 | 1.5086 | 0.024847 | 0.047 | 0.16763 | 0.0082825 | 0.056511
10.62 | 1.4763 | 0.024994 | -0.10926 | 0.16403 | 0.0083313 | 0.052913
10.63 | 1.5258 | 0.024874 | 0.038454 | 0.16953 | 0.0082914 | 0.058415
10.64 | 1.4648 | 0.024781 | 0.17274 | 0.16276 | 0.0082603 | 0.051643
10.65 | 1.4991 | 0.024794 | 0.18495 | 0.16657 | 0.0082647 | 0.055452
10.66 | 1.5067 | 0.024794 | 0.2118 | 0.16742 | 0.0082647 | 0.056299
10.67 | 1.4667 | 0.024794 | 0.22523 | 0.16297 | 0.0082647 | 0.051854
10.68 | 1.5277 | 0.024794 | 0.25209 | 0.16974 | 0.0082647 | 0.058627
10.69 | 1.4686 | 0.024807 | 0.2643 | 0.16318 | 0.0082691 | 0.052066
10.7 | 1.4801 | 0.024807 | 0.29116 | 0.16445 | 0.0082691 | 0.053336
10.71 | 1.4858 | 0.024834 | 0.30458 | 0.16509 | 0.008278 | 0.053971
10.72 | 1.4648 | 0.024847 | 0.30214 | 0.16276 | 0.0082825 | 0.051643
10.73 | 1.5239 | 0.024874 | 0.2997 | 0.16932 | 0.0082914 | 0.058204
10.74 | 1.482 | 0.024901 | 0.29726 | 0.16466 | 0.0083002 | 0.053548
10.75 | 1.4915 | 0.024927 | 0.29604 | 0.16572 | 0.0083091 | 0.054606
10.76 | 1.5067 | 0.024941 | 0.29604 | 0.16742 | 0.0083136 | 0.056299
10.77 | 1.4648 | 0.024981 | 0.28139 | 0.16276 | 0.0083269 | 0.051643
10.78 | 1.5086 | 0.025021 | 0.26552 | 0.16763 | 0.0083402 | 0.056511
10.79 | 1.4686 | 0.025074 | 0.235 | 0.16318 | 0.008358 | 0.052066
10.8 | 1.4896 | 0.025141 | 0.20326 | 0.16551 | 0.0083802 | 0.054394
10.81 | 1.4991 | 0.025194 | 0.15687 | 0.16657 | 0.008398 | 0.055452
10.82 | 1.4629 | 0.025247 | 0.13978 | 0.16255 | 0.0084158 | 0.051431
10.83 | 1.5105 | 0.025274 | 0.12269 | 0.16784 | 0.0084247 | 0.056722
10.84 | 1.4686 | 0.025301 | 0.10804 | 0.16318 | 0.0084335 | 0.052066
10.85 | 1.4953 | 0.025314 | 0.12025 | 0.16615 | 0.008438 | 0.055029
10.86 | 1.5201 | 0.025341 | 0.11903 | 0.1689 | 0.0084469 | 0.057781
10.87 | 1.4877 | 0.025381 | 0.10193 | 0.1653 | 0.0084602 | 0.054182
10.88 | 1.5429 | 0.025421 | 0.084844 | 0.17144 | 0.0084735 | 0.06032
10.89 | 1.4896 | 0.025447 | 0.082402 | 0.16551 | 0.0084824 | 0.054394
10.9 | 1.4991 | 0.025474 | 0.079961 | 0.16657 | 0.0084913 | 0.055452
10.91 | 1.4972 | 0.025501 | 0.077519 | 0.16636 | 0.0085002 | 0.055241
10.92 | 1.4515 | 0.025527 | 0.076299 | 0.16128 | 0.0085091 | 0.050161
10.93 | 1.5277 | 0.025554 | 0.076299 | 0.16974 | 0.008518 | 0.058627
10.94 | 1.4934 | 0.025581 | 0.059208 | 0.16593 | 0.0085269 | 0.054817
10.95 | 1.5029 | 0.025607 | 0.057987 | 0.16699 | 0.0085357 | 0.055876
10.96 | 1.5182 | 0.025634 | 0.057987 | 0.16869 | 0.0085446 | 0.057569
10.97 | 1.4667 | 0.025647 | 0.070195 | 0.16297 | 0.0085491 | 0.051854
10.98 | 1.5258 | 0.025674 | 0.067753 | 0.16953 | 0.008558 | 0.058415
10.99 | 1.4934 | 0.025701 | 0.065312 | 0.16593 | 0.0085668 | 0.054817
11 | 1.5105 | 0.025727 | 0.049441 | 0.16784 | 0.0085757 | 0.056722
11.01 | 1.5125 | 0.025741 | 0.061649 | 0.16805 | 0.0085802 | 0.056934
11.02 | 1.4991 | 0.025767 | 0.060428 | 0.16657 | 0.0085891 | 0.055452
11.03 | 1.5277 | 0.025781 | 0.072636 | 0.16974 | 0.0085935 | 0.058627
11.04 | 1.501 | 0.025807 | 0.071415 | 0.16678 | 0.0086024 | 0.055664
11.05 | 1.5029 | 0.025834 | 0.084844 | 0.16699 | 0.0086113 | 0.055876
11.06 | 1.5258 | 0.025847 | 0.082402 | 0.16953 | 0.0086157 | 0.058415
11.07 | 1.4877 | 0.02586 | 0.09461 | 0.1653 | 0.0086202 | 0.054182
11.08 | 1.5334 | 0.025887 | 0.07874 | 0.17038 | 0.0086291 | 0.059262
11.09 | 1.4801 | 0.0259 | 0.090948 | 0.16445 | 0.0086335 | 0.053336
11.1 | 1.5125 | 0.025927 | 0.089727 | 0.16805 | 0.0086424 | 0.056934
11.11 | 1.522 | 0.02594 | 0.10193 | 0.16911 | 0.0086468 | 0.057992
11.12 | 1.4896 | 0.025967 | 0.10071 | 0.16551 | 0.0086557 | 0.054394
11.13 | 1.5086 | 0.02598 | 0.11292 | 0.16763 | 0.0086602 | 0.056511
11.14 | 1.4915 | 0.026007 | 0.11048 | 0.16572 | 0.008669 | 0.054606
11.15 | 1.5125 | 0.02602 | 0.12269 | 0.16805 | 0.0086735 | 0.056934
11.16 | 1.5353 | 0.026034 | 0.12147 | 0.17059 | 0.0086779 | 0.059474
11.17 | 1.4839 | 0.02606 | 0.11903 | 0.16488 | 0.0086868 | 0.053759
11.18 | 1.5486 | 0.026074 | 0.13245 | 0.17207 | 0.0086913 | 0.060955
11.19 | 1.5029 | 0.026087 | 0.14466 | 0.16699 | 0.0086957 | 0.055876
11.2 | 1.5182 | 0.026114 | 0.14222 | 0.16869 | 0.0087046 | 0.057569
11.21 | 1.5315 | 0.026127 | 0.15443 | 0.17017 | 0.008709 | 0.05905
11.22 | 1.4934 | 0.02614 | 0.16664 | 0.16593 | 0.0087135 | 0.054817
11.23 | 1.5429 | 0.026154 | 0.18006 | 0.17144 | 0.0087179 | 0.06032
11.24 | 1.5029 | 0.02618 | 0.16419 | 0.16699 | 0.0087268 | 0.055876
11.25 | 1.5163 | 0.026194 | 0.17762 | 0.16847 | 0.0087312 | 0.057357
11.26 | 1.5315 | 0.026207 | 0.18983 | 0.17017 | 0.0087357 | 0.05905
11.27 | 1.4801 | 0.026234 | 0.18983 | 0.16445 | 0.0087446 | 0.053336
11.28 | 1.5448 | 0.026247 | 0.20204 | 0.17165 | 0.008749 | 0.060532
11.29 | 1.5258 | 0.026274 | 0.1996 | 0.16953 | 0.0087579 | 0.058415
11.3 | 1.5315 | 0.026287 | 0.2118 | 0.17017 | 0.0087624 | 0.05905
11.31 | 1.5601 | 0.0263 | 0.22401 | 0.17334 | 0.0087668 | 0.062225
11.32 | 1.501 | 0.026314 | 0.22279 | 0.16678 | 0.0087712 | 0.055664
11.33 | 1.5506 | 0.02634 | 0.235 | 0.17228 | 0.0087801 | 0.061167
11.34 | 1.4991 | 0.02634 | 0.24721 | 0.16657 | 0.0087801 | 0.055452
11.35 | 1.5506 | 0.026367 | 0.25942 | 0.17228 | 0.008789 | 0.061167
11.36 | 1.5506 | 0.02638 | 0.25819 | 0.17228 | 0.0087935 | 0.061167
11.37 | 1.501 | 0.026407 | 0.25819 | 0.16678 | 0.0088023 | 0.055664
11.38 | 1.5467 | 0.02642 | 0.2704 | 0.17186 | 0.0088068 | 0.060744
11.39 | 1.5201 | 0.026447 | 0.26796 | 0.1689 | 0.0088157 | 0.057781
11.4 | 1.5315 | 0.02646 | 0.26674 | 0.17017 | 0.0088201 | 0.05905
11.41 | 1.5601 | 0.026487 | 0.2643 | 0.17334 | 0.008829 | 0.062225
11.42 | 1.5125 | 0.0265 | 0.27651 | 0.16805 | 0.0088334 | 0.056934
11.43 | 1.5696 | 0.026514 | 0.28993 | 0.1744 | 0.0088379 | 0.063283
11.44 | 1.5258 | 0.02654 | 0.28749 | 0.16953 | 0.0088468 | 0.058415
11.45 | 1.5372 | 0.02658 | 0.28627 | 0.1708 | 0.0088601 | 0.059685
11.46 | 1.562 | 0.02662 | 0.25575 | 0.17355 | 0.0088734 | 0.062437
11.47 | 1.4972 | 0.02666 | 0.23988 | 0.16636 | 0.0088868 | 0.055241
11.48 | 1.5582 | 0.026687 | 0.22401 | 0.17313 | 0.0088957 | 0.062014
11.49 | 1.5201 | 0.0267 | 0.23622 | 0.1689 | 0.0089001 | 0.057781
11.5 | 1.5277 | 0.026714 | 0.24843 | 0.16974 | 0.0089045 | 0.058627
11.51 | 1.5448 | 0.026727 | 0.26064 | 0.17165 | 0.008909 | 0.060532
11.52 | 1.5048 | 0.026754 | 0.26064 | 0.1672 | 0.0089179 | 0.056087
11.53 | 1.5677 | 0.026794 | 0.24477 | 0.17419 | 0.0089312 | 0.063072
11.54 | 1.5582 | 0.026834 | 0.22768 | 0.17313 | 0.0089445 | 0.062014
11.55 | 1.5601 | 0.026874 | 0.2118 | 0.17334 | 0.0089579 | 0.062225
11.56 | 1.562 | 0.026914 | 0.19716 | 0.17355 | 0.0089712 | 0.062437
11.57 | 1.5182 | 0.02694 | 0.18129 | 0.16869 | 0.0089801 | 0.057569
11.58 | 1.5639 | 0.026967 | 0.17884 | 0.17376 | 0.008989 | 0.062648
11.59 | 1.5639 | 0.026994 | 0.1764 | 0.17376 | 0.0089979 | 0.062648
11.6 | 1.5696 | 0.027034 | 0.15931 | 0.1744 | 0.0090112 | 0.063283
11.61 | 1.5791 | 0.02706 | 0.15809 | 0.17546 | 0.0090201 | 0.064342
11.62 | 1.5277 | 0.0271 | 0.141 | 0.16974 | 0.0090334 | 0.058627
11.63 | 1.5601 | 0.02714 | 0.13856 | 0.17334 | 0.0090467 | 0.062225
11.64 | 1.5296 | 0.027167 | 0.10804 | 0.16996 | 0.0090556 | 0.058839
11.65 | 1.5563 | 0.027194 | 0.1056 | 0.17292 | 0.0090645 | 0.061802
11.66 | 1.5925 | 0.02722 | 0.10316 | 0.17694 | 0.0090734 | 0.065823
11.67 | 1.5239 | 0.027247 | 0.10071 | 0.16932 | 0.0090823 | 0.058204
11.68 | 1.5772 | 0.027273 | 0.098273 | 0.17525 | 0.0090912 | 0.06413
11.69 | 1.5429 | 0.027287 | 0.11048 | 0.17144 | 0.0090956 | 0.06032
11.7 | 1.5525 | 0.027313 | 0.10804 | 0.1725 | 0.0091045 | 0.061379
11.71 | 1.5982 | 0.02734 | 0.1056 | 0.17757 | 0.0091134 | 0.066458
11.72 | 1.5544 | 0.02738 | 0.076299 | 0.17271 | 0.0091267 | 0.06159
11.73 | 1.6115 | 0.027407 | 0.089727 | 0.17906 | 0.0091356 | 0.06794
11.74 | 1.5734 | 0.02742 | 0.088506 | 0.17482 | 0.00914 | 0.063707
11.75 | 1.5715 | 0.027447 | 0.088506 | 0.17461 | 0.0091489 | 0.063495
11.76 | 1.5963 | 0.027473 | 0.088506 | 0.17736 | 0.0091578 | 0.066247
11.77 | 1.5448 | 0.0275 | 0.086065 | 0.17165 | 0.0091667 | 0.060532
11.78 | 1.5925 | 0.027513 | 0.098273 | 0.17694 | 0.0091711 | 0.065823
11.79 | 1.5486 | 0.02754 | 0.095831 | 0.17207 | 0.00918 | 0.060955
11.8 | 1.5391 | 0.027567 | 0.079961 | 0.17101 | 0.0091889 | 0.059897
11.81 | 1.5886 | 0.027593 | 0.077519 | 0.17652 | 0.0091978 | 0.0654
11.82 | 1.5582 | 0.027607 | 0.089727 | 0.17313 | 0.0092022 | 0.062014
11.83 | 1.5925 | 0.02762 | 0.10193 | 0.17694 | 0.0092067 | 0.065823
11.84 | 1.5582 | 0.027647 | 0.099493 | 0.17313 | 0.0092156 | 0.062014
11.85 | 1.5601 | 0.027673 | 0.097052 | 0.17334 | 0.0092245 | 0.062225
11.86 | 1.6001 | 0.027687 | 0.10926 | 0.17779 | 0.0092289 | 0.06667
11.87 | 1.5506 | 0.0277 | 0.12147 | 0.17228 | 0.0092334 | 0.061167
11.88 | 1.5982 | 0.027727 | 0.1056 | 0.17757 | 0.0092422 | 0.066458
11.89 | 1.5467 | 0.027753 | 0.10316 | 0.17186 | 0.0092511 | 0.060744
11.9 | 1.5544 | 0.02778 | 0.10316 | 0.17271 | 0.00926 | 0.06159
11.91 | 1.5829 | 0.027793 | 0.11536 | 0.17588 | 0.0092645 | 0.064765
11.92 | 1.5372 | 0.027807 | 0.12757 | 0.1708 | 0.0092689 | 0.059685
11.93 | 1.6077 | 0.027833 | 0.12513 | 0.17863 | 0.0092778 | 0.067516
11.94 | 1.581 | 0.027847 | 0.13734 | 0.17567 | 0.0092822 | 0.064553
11.95 | 1.5791 | 0.027873 | 0.1349 | 0.17546 | 0.0092911 | 0.064342
11.96 | 1.6153 | 0.027887 | 0.13368 | 0.17948 | 0.0092956 | 0.068363
11.97 | 1.5525 | 0.027913 | 0.13123 | 0.1725 | 0.0093044 | 0.061379
11.98 | 1.5925 | 0.027927 | 0.14344 | 0.17694 | 0.0093089 | 0.065823
11.99 | 1.5696 | 0.02794 | 0.15565 | 0.1744 | 0.0093133 | 0.063283
12 | 1.5639 | 0.027967 | 0.15321 | 0.17376 | 0.0093222 | 0.062648
12.01 | 1.5963 | 0.02798 | 0.16542 | 0.17736 | 0.0093267 | 0.066247
12.02 | 1.5334 | 0.027993 | 0.17762 | 0.17038 | 0.0093311 | 0.059262
12.03 | 1.5925 | 0.02802 | 0.18983 | 0.17694 | 0.00934 | 0.065823
12.04 | 1.5658 | 0.028033 | 0.17396 | 0.17398 | 0.0093444 | 0.06286
12.05 | 1.5772 | 0.028047 | 0.18617 | 0.17525 | 0.0093489 | 0.06413
12.06 | 1.6248 | 0.02806 | 0.19838 | 0.18054 | 0.0093533 | 0.069421
12.07 | 1.5563 | 0.028073 | 0.21058 | 0.17292 | 0.0093578 | 0.061802
12.08 | 1.6134 | 0.0281 | 0.20936 | 0.17927 | 0.0093667 | 0.068151
12.09 | 1.5867 | 0.028113 | 0.22157 | 0.1763 | 0.0093711 | 0.065188
12.1 | 1.5772 | 0.028127 | 0.23378 | 0.17525 | 0.0093755 | 0.06413
12.11 | 1.621 | 0.02814 | 0.24599 | 0.18011 | 0.00938 | 0.068998
12.12 | 1.5772 | 0.028153 | 0.24477 | 0.17525 | 0.0093844 | 0.06413
12.13 | 1.6248 | 0.028167 | 0.25697 | 0.18054 | 0.0093889 | 0.069421
12.14 | 1.581 | 0.028193 | 0.25575 | 0.17567 | 0.0093978 | 0.064553
12.15 | 1.5963 | 0.028207 | 0.26796 | 0.17736 | 0.0094022 | 0.066247
12.16 | 1.6267 | 0.028233 | 0.26552 | 0.18075 | 0.0094111 | 0.069633
12.17 | 1.5867 | 0.028247 | 0.27773 | 0.1763 | 0.0094155 | 0.065188
12.18 | 1.6248 | 0.02826 | 0.29116 | 0.18054 | 0.00942 | 0.069421
12.19 | 1.602 | 0.028273 | 0.30336 | 0.178 | 0.0094244 | 0.066881
12.2 | 1.602 | 0.028287 | 0.30214 | 0.178 | 0.0094289 | 0.066881
12.21 | 1.621 | 0.0283 | 0.31435 | 0.18011 | 0.0094333 | 0.068998
12.22 | 1.5696 | 0.028313 | 0.32656 | 0.1744 | 0.0094377 | 0.063283
12.23 | 1.6172 | 0.02834 | 0.32534 | 0.17969 | 0.0094466 | 0.068575
12.24 | 1.5848 | 0.028353 | 0.33754 | 0.17609 | 0.0094511 | 0.064977
12.25 | 1.581 | 0.02838 | 0.3351 | 0.17567 | 0.00946 | 0.064553
12.26 | 1.6172 | 0.028407 | 0.33388 | 0.17969 | 0.0094689 | 0.068575
12.27 | 1.581 | 0.02842 | 0.34609 | 0.17567 | 0.0094733 | 0.064553
12.28 | 1.621 | 0.028447 | 0.33022 | 0.18011 | 0.0094822 | 0.068998
12.29 | 1.5886 | 0.028473 | 0.34243 | 0.17652 | 0.0094911 | 0.0654
12.3 | 1.5906 | 0.028487 | 0.34121 | 0.17673 | 0.0094955 | 0.065612
12.31 | 1.6306 | 0.028513 | 0.33877 | 0.18117 | 0.0095044 | 0.070056
12.32 | 1.5829 | 0.02854 | 0.33632 | 0.17588 | 0.0095133 | 0.064765
12.33 | 1.6153 | 0.02858 | 0.32045 | 0.17948 | 0.0095266 | 0.068363
12.34 | 1.5906 | 0.02862 | 0.30458 | 0.17673 | 0.0095399 | 0.065612
12.35 | 1.581 | 0.02866 | 0.28749 | 0.17567 | 0.0095533 | 0.064553
12.36 | 1.6172 | 0.028713 | 0.25819 | 0.17969 | 0.009571 | 0.068575
12.37 | 1.5944 | 0.02874 | 0.24232 | 0.17715 | 0.0095799 | 0.066035
12.38 | 1.621 | 0.02878 | 0.22523 | 0.18011 | 0.0095933 | 0.068998
12.39 | 1.5925 | 0.028806 | 0.22279 | 0.17694 | 0.0096022 | 0.065823
12.4 | 1.5791 | 0.028833 | 0.22157 | 0.17546 | 0.009611 | 0.064342
12.41 | 1.6382 | 0.028873 | 0.2057 | 0.18202 | 0.0096244 | 0.070903
12.42 | 1.5848 | 0.028913 | 0.18861 | 0.17609 | 0.0096377 | 0.064977
12.43 | 1.6496 | 0.028966 | 0.15809 | 0.18329 | 0.0096555 | 0.072173
12.44 | 1.6344 | 0.029006 | 0.12879 | 0.1816 | 0.0096688 | 0.07048
12.45 | 1.6153 | 0.029046 | 0.11292 | 0.17948 | 0.0096821 | 0.068363
12.46 | 1.6401 | 0.029086 | 0.11048 | 0.18223 | 0.0096955 | 0.071115
12.47 | 1.6001 | 0.0291 | 0.10804 | 0.17779 | 0.0096999 | 0.06667
12.48 | 1.6477 | 0.029126 | 0.10682 | 0.18308 | 0.0097088 | 0.071961
12.49 | 1.6248 | 0.029153 | 0.10438 | 0.18054 | 0.0097177 | 0.069421
12.5 | 1.6248 | 0.02918 | 0.10316 | 0.18054 | 0.0097266 | 0.069421
12.51 | 1.6591 | 0.02922 | 0.087286 | 0.18435 | 0.0097399 | 0.073231
12.52 | 1.6191 | 0.02926 | 0.057987 | 0.1799 | 0.0097532 | 0.068786
12.53 | 1.6744 | 0.029286 | 0.055545 | 0.18604 | 0.0097621 | 0.074924
12.54 | 1.6306 | 0.0293 | 0.067753 | 0.18117 | 0.0097666 | 0.070056
12.55 | 1.6286 | 0.029326 | 0.066532 | 0.18096 | 0.0097754 | 0.069845
12.56 | 1.6648 | 0.029366 | 0.049441 | 0.18498 | 0.0097888 | 0.073866
12.57 | 1.6191 | 0.029393 | 0.047 | 0.1799 | 0.0097977 | 0.068786
12.58 | 1.6572 | 0.02942 | 0.059208 | 0.18414 | 0.0098065 | 0.073019
12.59 | 1.6382 | 0.029433 | 0.056766 | 0.18202 | 0.009811 | 0.070903
12.6 | 1.6382 | 0.02946 | 0.040896 | 0.18202 | 0.0098199 | 0.070903
12.61 | 1.6687 | 0.029486 | 0.038454 | 0.18541 | 0.0098288 | 0.074289
12.62 | 1.6172 | 0.0295 | 0.050662 | 0.17969 | 0.0098332 | 0.068575
12.63 | 1.6687 | 0.029526 | 0.048221 | 0.18541 | 0.0098421 | 0.074289
12.64 | 1.6553 | 0.02954 | 0.060428 | 0.18392 | 0.0098465 | 0.072808
12.65 | 1.6572 | 0.029566 | 0.057987 | 0.18414 | 0.0098554 | 0.073019
12.66 | 1.6687 | 0.029593 | 0.055545 | 0.18541 | 0.0098643 | 0.074289
12.67 | 1.6134 | 0.029606 | 0.067753 | 0.17927 | 0.0098688 | 0.068151
12.68 | 1.6591 | 0.029633 | 0.051883 | 0.18435 | 0.0098776 | 0.073231
12.69 | 1.6325 | 0.029646 | 0.065312 | 0.18138 | 0.0098821 | 0.070268
12.7 | 1.642 | 0.029673 | 0.06287 | 0.18244 | 0.009891 | 0.071326
12.71 | 1.6858 | 0.029686 | 0.075078 | 0.18731 | 0.0098954 | 0.076194
12.72 | 1.621 | 0.029713 | 0.072636 | 0.18011 | 0.0099043 | 0.068998
12.73 | 1.6839 | 0.029726 | 0.084844 | 0.1871 | 0.0099087 | 0.075982
12.74 | 1.6496 | 0.029753 | 0.083623 | 0.18329 | 0.0099176 | 0.072173
12.75 | 1.6667 | 0.029766 | 0.095831 | 0.18519 | 0.0099221 | 0.074078
12.76 | 1.6972 | 0.029793 | 0.079961 | 0.18858 | 0.009931 | 0.077464
12.77 | 1.6515 | 0.029806 | 0.092169 | 0.1835 | 0.0099354 | 0.072384
12.78 | 1.7029 | 0.02982 | 0.10438 | 0.18922 | 0.0099399 | 0.078099
12.79 | 1.6667 | 0.029846 | 0.10193 | 0.18519 | 0.0099487 | 0.074078
12.8 | 1.6496 | 0.02986 | 0.11414 | 0.18329 | 0.0099532 | 0.072173
12.81 | 1.6991 | 0.029886 | 0.1117 | 0.18879 | 0.0099621 | 0.077676
12.82 | 1.6344 | 0.0299 | 0.12513 | 0.1816 | 0.0099665 | 0.07048
12.83 | 1.6858 | 0.029913 | 0.13734 | 0.18731 | 0.009971 | 0.076194
12.84 | 1.6667 | 0.029926 | 0.13734 | 0.18519 | 0.0099754 | 0.074078
12.85 | 1.6763 | 0.029953 | 0.13612 | 0.18625 | 0.0099843 | 0.075136
12.86 | 1.7125 | 0.02998 | 0.13368 | 0.19027 | 0.0099932 | 0.079157
12.87 | 1.6515 | 0.029993 | 0.14588 | 0.1835 | 0.0099976 | 0.072384
12.88 | 1.7067 | 0.030006 | 0.15809 | 0.18964 | 0.010002 | 0.078522
12.89 | 1.6687 | 0.03002 | 0.1703 | 0.18541 | 0.010007 | 0.074289
12.9 | 1.6744 | 0.030033 | 0.18373 | 0.18604 | 0.010011 | 0.074924
12.91 | 1.7048 | 0.030059 | 0.18129 | 0.18943 | 0.01002 | 0.078311
12.92 | 1.6572 | 0.030073 | 0.18129 | 0.18414 | 0.010024 | 0.073019
12.93 | 1.7087 | 0.030099 | 0.17884 | 0.18985 | 0.010033 | 0.078734
12.94 | 1.6801 | 0.030113 | 0.19105 | 0.18668 | 0.010038 | 0.075559
12.95 | 1.6858 | 0.030126 | 0.20326 | 0.18731 | 0.010042 | 0.076194
12.96 | 1.722 | 0.030153 | 0.21547 | 0.19133 | 0.010051 | 0.080215
12.97 | 1.6763 | 0.030166 | 0.21303 | 0.18625 | 0.010055 | 0.075136
12.98 | 1.741 | 0.030193 | 0.21058 | 0.19345 | 0.010064 | 0.082332
12.99 | 1.7029 | 0.030206 | 0.22279 | 0.18922 | 0.010069 | 0.078099
13 | 1.7067 | 0.030219 | 0.22157 | 0.18964 | 0.010073 | 0.078522
13.01 | 1.741 | 0.030233 | 0.23378 | 0.19345 | 0.010078 | 0.082332
13.02 | 1.6763 | 0.030259 | 0.23134 | 0.18625 | 0.010086 | 0.075136
13.03 | 1.722 | 0.030286 | 0.2289 | 0.19133 | 0.010095 | 0.080215
13.04 | 1.7125 | 0.030313 | 0.22645 | 0.19027 | 0.010104 | 0.079157
13.05 | 1.6858 | 0.030339 | 0.23866 | 0.18731 | 0.010113 | 0.076194
13.06 | 1.7258 | 0.030353 | 0.23622 | 0.19176 | 0.010118 | 0.080639
13.07 | 1.6934 | 0.030366 | 0.24843 | 0.18816 | 0.010122 | 0.077041
13.08 | 1.7334 | 0.030379 | 0.24721 | 0.1926 | 0.010126 | 0.081485
13.09 | 1.6934 | 0.030406 | 0.24477 | 0.18816 | 0.010135 | 0.077041
13.1 | 1.701 | 0.030446 | 0.22768 | 0.189 | 0.010149 | 0.077887
13.11 | 1.7201 | 0.030486 | 0.2118 | 0.19112 | 0.010162 | 0.080004
13.12 | 1.6896 | 0.030513 | 0.2118 | 0.18773 | 0.010171 | 0.076617
13.13 | 1.7506 | 0.030526 | 0.22401 | 0.19451 | 0.010175 | 0.08339
13.14 | 1.7315 | 0.030553 | 0.23622 | 0.19239 | 0.010184 | 0.081274
13.15 | 1.6972 | 0.030566 | 0.23378 | 0.18858 | 0.010189 | 0.077464
13.16 | 1.7391 | 0.030593 | 0.21791 | 0.19324 | 0.010198 | 0.08212
13.17 | 1.6858 | 0.030633 | 0.20204 | 0.18731 | 0.010211 | 0.076194
13.18 | 1.7391 | 0.030673 | 0.18495 | 0.19324 | 0.010224 | 0.08212
13.19 | 1.7144 | 0.030713 | 0.16908 | 0.19049 | 0.010238 | 0.079369
13.2 | 1.7106 | 0.030739 | 0.16786 | 0.19006 | 0.010246 | 0.078946
13.21 | 1.7601 | 0.030766 | 0.16542 | 0.19556 | 0.010255 | 0.084448
13.22 | 1.7258 | 0.030793 | 0.16297 | 0.19176 | 0.010264 | 0.080639
13.23 | 1.7887 | 0.030806 | 0.17518 | 0.19874 | 0.010269 | 0.087623
13.24 | 1.7506 | 0.030833 | 0.15931 | 0.19451 | 0.010278 | 0.08339
13.25 | 1.7487 | 0.030886 | 0.14344 | 0.19429 | 0.010295 | 0.083179
13.26 | 1.7734 | 0.030926 | 0.11414 | 0.19705 | 0.010309 | 0.08593
13.27 | 1.7144 | 0.030953 | 0.1117 | 0.19049 | 0.010318 | 0.079369
13.28 | 1.7715 | 0.030979 | 0.1117 | 0.19683 | 0.010326 | 0.085718
13.29 | 1.762 | 0.031006 | 0.11048 | 0.19578 | 0.010335 | 0.08466
13.3 | 1.7372 | 0.031033 | 0.10804 | 0.19303 | 0.010344 | 0.081909
13.31 | 1.781 | 0.031073 | 0.092169 | 0.19789 | 0.010358 | 0.086777
13.32 | 1.7315 | 0.031099 | 0.076299 | 0.19239 | 0.010366 | 0.081274
13.33 | 1.7791 | 0.031139 | 0.060428 | 0.19768 | 0.01038 | 0.086565
13.34 | 1.8001 | 0.031153 | 0.072636 | 0.20001 | 0.010384 | 0.088893
13.35 | 1.7848 | 0.031179 | 0.070195 | 0.19832 | 0.010393 | 0.0872
13.36 | 1.8268 | 0.031206 | 0.068974 | 0.20297 | 0.010402 | 0.091856
13.37 | 1.7658 | 0.031233 | 0.066532 | 0.1962 | 0.010411 | 0.085083
13.38 | 1.8458 | 0.031259 | 0.064091 | 0.20509 | 0.01042 | 0.093973
13.39 | 1.8172 | 0.031286 | 0.061649 | 0.20191 | 0.010429 | 0.090798
13.4 | 1.7868 | 0.031313 | 0.045779 | 0.19853 | 0.010438 | 0.087412
13.41 | 1.842 | 0.031339 | 0.043338 | 0.20467 | 0.010446 | 0.093549
13.42 | 1.8001 | 0.031366 | 0.040896 | 0.20001 | 0.010455 | 0.088893
13.43 | 1.8229 | 0.031406 | 0.039675 | 0.20255 | 0.010469 | 0.091433
13.44 | 1.8172 | 0.031419 | 0.037234 | 0.20191 | 0.010473 | 0.090798
13.45 | 1.802 | 0.031433 | 0.049441 | 0.20022 | 0.010478 | 0.089105
13.46 | 1.861 | 0.031459 | 0.048221 | 0.20678 | 0.010486 | 0.095666
13.47 | 1.8096 | 0.031486 | 0.045779 | 0.20107 | 0.010495 | 0.089951
13.48 | 1.8496 | 0.031512 | 0.03113 | 0.20551 | 0.010504 | 0.094396
13.49 | 1.8401 | 0.031526 | 0.043338 | 0.20445 | 0.010509 | 0.093338
13.5 | 1.8268 | 0.031552 | 0.055545 | 0.20297 | 0.010517 | 0.091856
13.51 | 1.8782 | 0.031566 | 0.054325 | 0.20869 | 0.010522 | 0.097571
13.52 | 1.8401 | 0.031579 | 0.067753 | 0.20445 | 0.010526 | 0.093338
13.53 | 1.861 | 0.031592 | 0.079961 | 0.20678 | 0.010531 | 0.095666
13.54 | 1.8496 | 0.031606 | 0.092169 | 0.20551 | 0.010535 | 0.094396
13.55 | 1.8363 | 0.031632 | 0.089727 | 0.20403 | 0.010544 | 0.092914
13.56 | 1.8972 | 0.031659 | 0.073857 | 0.2108 | 0.010553 | 0.099687
13.57 | 1.8477 | 0.031672 | 0.086065 | 0.2053 | 0.010557 | 0.094184
13.58 | 1.8953 | 0.031686 | 0.098273 | 0.21059 | 0.010562 | 0.099476
13.59 | 1.8629 | 0.031712 | 0.095831 | 0.20699 | 0.010571 | 0.095878
13.6 | 1.8363 | 0.031726 | 0.10804 | 0.20403 | 0.010575 | 0.092914
13.61 | 1.8744 | 0.031752 | 0.1056 | 0.20826 | 0.010584 | 0.097147
13.62 | 1.8401 | 0.031766 | 0.11781 | 0.20445 | 0.010589 | 0.093338
13.63 | 1.8972 | 0.031779 | 0.13001 | 0.2108 | 0.010593 | 0.099687
13.64 | 1.8801 | 0.031806 | 0.12879 | 0.2089 | 0.010602 | 0.097782
13.65 | 1.8953 | 0.031819 | 0.12757 | 0.21059 | 0.010606 | 0.099476
13.66 | 1.9239 | 0.031846 | 0.13978 | 0.21377 | 0.010615 | 0.10265
13.67 | 1.882 | 0.031859 | 0.13734 | 0.20911 | 0.01062 | 0.097994
13.68 | 1.9449 | 0.031872 | 0.14955 | 0.21609 | 0.010624 | 0.10498
13.69 | 1.9239 | 0.031886 | 0.16175 | 0.21377 | 0.010629 | 0.10265
13.7 | 1.8991 | 0.031912 | 0.16053 | 0.21102 | 0.010637 | 0.099899
13.71 | 1.9277 | 0.031926 | 0.17274 | 0.21419 | 0.010642 | 0.10307
13.72 | 1.8934 | 0.031939 | 0.18495 | 0.21038 | 0.010646 | 0.099264
13.73 | 1.941 | 0.031966 | 0.16908 | 0.21567 | 0.010655 | 0.10456
13.74 | 1.9429 | 0.031979 | 0.18129 | 0.21588 | 0.01066 | 0.10477
13.75 | 1.9201 | 0.031992 | 0.19349 | 0.21334 | 0.010664 | 0.10223
13.76 | 1.9449 | 0.032019 | 0.19105 | 0.21609 | 0.010673 | 0.10498
13.77 | 1.9029 | 0.032032 | 0.20448 | 0.21144 | 0.010677 | 0.10032
13.78 | 1.9563 | 0.032046 | 0.21669 | 0.21736 | 0.010682 | 0.10625
13.79 | 1.9582 | 0.032072 | 0.21547 | 0.21758 | 0.010691 | 0.10646
13.8 | 1.9201 | 0.032086 | 0.22768 | 0.21334 | 0.010695 | 0.10223
13.81 | 1.9353 | 0.032112 | 0.2118 | 0.21504 | 0.010704 | 0.10392
13.82 | 1.9106 | 0.032126 | 0.22401 | 0.21229 | 0.010709 | 0.10117
13.83 | 1.9506 | 0.032139 | 0.23622 | 0.21673 | 0.010713 | 0.10561
13.84 | 1.9353 | 0.032166 | 0.24843 | 0.21504 | 0.010722 | 0.10392
13.85 | 1.9315 | 0.032179 | 0.24599 | 0.21461 | 0.010726 | 0.1035
13.86 | 1.9658 | 0.032192 | 0.25942 | 0.21842 | 0.010731 | 0.10731
13.87 | 1.9239 | 0.032219 | 0.25697 | 0.21377 | 0.01074 | 0.10265
13.88 | 1.9601 | 0.032232 | 0.26918 | 0.21779 | 0.010744 | 0.10667
13.89 | 1.9449 | 0.032259 | 0.25331 | 0.21609 | 0.010753 | 0.10498
13.9 | 1.9296 | 0.032272 | 0.26552 | 0.2144 | 0.010757 | 0.10329
13.91 | 1.962 | 0.032299 | 0.26552 | 0.218 | 0.010766 | 0.10688
13.92 | 1.9049 | 0.032326 | 0.2643 | 0.21165 | 0.010775 | 0.10053
13.93 | 1.9772 | 0.032366 | 0.24721 | 0.21969 | 0.010789 | 0.10858
13.94 | 1.962 | 0.032392 | 0.24477 | 0.218 | 0.010797 | 0.10688
13.95 | 1.9391 | 0.032419 | 0.24355 | 0.21546 | 0.010806 | 0.10434
13.96 | 1.9791 | 0.032446 | 0.24355 | 0.2199 | 0.010815 | 0.10879
13.97 | 1.941 | 0.032472 | 0.22768 | 0.21567 | 0.010824 | 0.10456
13.98 | 1.9887 | 0.032499 | 0.22523 | 0.22096 | 0.010833 | 0.10985
13.99 | 1.983 | 0.032526 | 0.22279 | 0.22033 | 0.010842 | 0.10921
14 | 1.9753 | 0.032552 | 0.22035 | 0.21948 | 0.010851 | 0.10836
14.01 | 1.9963 | 0.032592 | 0.20326 | 0.22181 | 0.010864 | 0.11069
14.02 | 1.9734 | 0.032619 | 0.20204 | 0.21927 | 0.010873 | 0.10815
14.03 | 2.021 | 0.032659 | 0.18495 | 0.22456 | 0.010886 | 0.11344
14.04 | 2.0191 | 0.032699 | 0.16908 | 0.22435 | 0.0109 | 0.11323
14.05 | 1.9925 | 0.032726 | 0.15321 | 0.22139 | 0.010909 | 0.11027
14.06 | 2.0306 | 0.032752 | 0.15077 | 0.22562 | 0.010917 | 0.1145
14.07 | 1.9677 | 0.032779 | 0.15077 | 0.21863 | 0.010926 | 0.10752
14.08 | 2.0001 | 0.032819 | 0.13368 | 0.22223 | 0.01094 | 0.11112
14.09 | 2.0172 | 0.032859 | 0.13245 | 0.22414 | 0.010953 | 0.11302
14.1 | 2.0325 | 0.032885 | 0.11658 | 0.22583 | 0.010962 | 0.11471
14.11 | 2.0801 | 0.032925 | 0.10071 | 0.23112 | 0.010975 | 0.12001
14.12 | 2.0153 | 0.032952 | 0.098273 | 0.22393 | 0.010984 | 0.11281
14.13 | 2.0515 | 0.032979 | 0.082402 | 0.22795 | 0.010993 | 0.11683
14.14 | 2.0477 | 0.032992 | 0.09461 | 0.22752 | 0.010997 | 0.11641
14.15 | 2.0496 | 0.033019 | 0.092169 | 0.22774 | 0.011006 | 0.11662
14.16 | 2.0801 | 0.033059 | 0.076299 | 0.23112 | 0.01102 | 0.12001
14.17 | 2.0325 | 0.033085 | 0.075078 | 0.22583 | 0.011028 | 0.11471
14.18 | 2.0934 | 0.033112 | 0.072636 | 0.2326 | 0.011037 | 0.12149
14.19 | 2.0915 | 0.033139 | 0.070195 | 0.23239 | 0.011046 | 0.12128
14.2 | 2.063 | 0.033165 | 0.067753 | 0.22922 | 0.011055 | 0.1181
14.21 | 2.1144 | 0.033192 | 0.051883 | 0.23493 | 0.011064 | 0.12382
14.22 | 2.0725 | 0.033205 | 0.065312 | 0.23028 | 0.011068 | 0.11916
14.23 | 2.122 | 0.033232 | 0.06287 | 0.23578 | 0.011077 | 0.12466
14.24 | 2.103 | 0.033259 | 0.061649 | 0.23366 | 0.011086 | 0.12255
14.25 | 2.0896 | 0.033285 | 0.059208 | 0.23218 | 0.011095 | 0.12106
14.26 | 2.162 | 0.033312 | 0.057987 | 0.24022 | 0.011104 | 0.12911
14.27 | 2.0953 | 0.033325 | 0.070195 | 0.23282 | 0.011108 | 0.1217
14.28 | 2.1239 | 0.033352 | 0.067753 | 0.23599 | 0.011117 | 0.12487
14.29 | 2.1163 | 0.033379 | 0.051883 | 0.23514 | 0.011126 | 0.12403
14.3 | 2.103 | 0.033392 | 0.065312 | 0.23366 | 0.011131 | 0.12255
14.31 | 2.1563 | 0.033419 | 0.06287 | 0.23959 | 0.01114 | 0.12847
14.32 | 2.1182 | 0.033432 | 0.075078 | 0.23536 | 0.011144 | 0.12424
14.33 | 2.1525 | 0.033459 | 0.072636 | 0.23916 | 0.011153 | 0.12805
14.34 | 2.1468 | 0.033472 | 0.084844 | 0.23853 | 0.011157 | 0.12741
14.35 | 2.1468 | 0.033499 | 0.082402 | 0.23853 | 0.011166 | 0.12741
14.36 | 2.1811 | 0.033512 | 0.095831 | 0.24234 | 0.011171 | 0.13122
14.37 | 2.1506 | 0.033539 | 0.079961 | 0.23895 | 0.01118 | 0.12784
14.38 | 2.1753 | 0.033552 | 0.093389 | 0.2417 | 0.011184 | 0.13059
14.39 | 2.1753 | 0.033565 | 0.1056 | 0.2417 | 0.011188 | 0.13059
14.4 | 2.1658 | 0.033592 | 0.1056 | 0.24065 | 0.011197 | 0.12953
14.41 | 2.2077 | 0.033605 | 0.11781 | 0.2453 | 0.011202 | 0.13419
14.42 | 2.1639 | 0.033632 | 0.11536 | 0.24043 | 0.011211 | 0.12932
14.43 | 2.2001 | 0.033645 | 0.12757 | 0.24446 | 0.011215 | 0.13334
14.44 | 2.1715 | 0.033659 | 0.141 | 0.24128 | 0.01122 | 0.13016
14.45 | 2.1487 | 0.033685 | 0.12513 | 0.23874 | 0.011228 | 0.12763
14.46 | 2.1982 | 0.033699 | 0.13856 | 0.24424 | 0.011233 | 0.13313
14.47 | 2.1734 | 0.033712 | 0.15077 | 0.24149 | 0.011237 | 0.13038
14.48 | 2.2249 | 0.033739 | 0.14832 | 0.24721 | 0.011246 | 0.13609
14.49 | 2.2134 | 0.033752 | 0.16053 | 0.24594 | 0.011251 | 0.13482
14.5 | 2.1849 | 0.033765 | 0.17396 | 0.24276 | 0.011255 | 0.13165
14.51 | 2.2134 | 0.033792 | 0.17152 | 0.24594 | 0.011264 | 0.13482
14.52 | 2.1772 | 0.033805 | 0.18373 | 0.24192 | 0.011268 | 0.1308
14.53 | 2.2211 | 0.033819 | 0.18251 | 0.24678 | 0.011273 | 0.13567
14.54 | 2.2134 | 0.033832 | 0.19471 | 0.24594 | 0.011277 | 0.13482
14.55 | 2.2039 | 0.033845 | 0.20692 | 0.24488 | 0.011282 | 0.13376
14.56 | 2.2534 | 0.033872 | 0.20448 | 0.25038 | 0.011291 | 0.13927
14.57 | 2.223 | 0.033885 | 0.21669 | 0.247 | 0.011295 | 0.13588
14.58 | 2.2401 | 0.033899 | 0.2289 | 0.2489 | 0.0113 | 0.13778
14.59 | 2.2363 | 0.033912 | 0.2411 | 0.24848 | 0.011304 | 0.13736
14.6 | 2.2439 | 0.033925 | 0.25453 | 0.24932 | 0.011308 | 0.13821
14.61 | 2.2801 | 0.033952 | 0.23866 | 0.25335 | 0.011317 | 0.14223
14.62 | 2.2477 | 0.033965 | 0.25209 | 0.24975 | 0.011322 | 0.13863
14.63 | 2.2573 | 0.033992 | 0.24965 | 0.25081 | 0.011331 | 0.13969
14.64 | 2.263 | 0.034005 | 0.26186 | 0.25144 | 0.011335 | 0.14032
14.65 | 2.2401 | 0.034019 | 0.27406 | 0.2489 | 0.01134 | 0.13778
14.66 | 2.2934 | 0.034032 | 0.28627 | 0.25483 | 0.011344 | 0.14371
14.67 | 2.242 | 0.034045 | 0.29848 | 0.24911 | 0.011348 | 0.138
14.68 | 2.2649 | 0.034059 | 0.31069 | 0.25165 | 0.011353 | 0.14054
14.69 | 2.2763 | 0.034072 | 0.30947 | 0.25292 | 0.011357 | 0.14181
14.7 | 2.2744 | 0.034099 | 0.30703 | 0.25271 | 0.011366 | 0.14159
14.71 | 2.3087 | 0.034112 | 0.31923 | 0.25652 | 0.011371 | 0.1454
14.72 | 2.2515 | 0.034125 | 0.33144 | 0.25017 | 0.011375 | 0.13905
14.73 | 2.3011 | 0.034139 | 0.34365 | 0.25567 | 0.01138 | 0.14456
14.74 | 2.2953 | 0.034139 | 0.37051 | 0.25504 | 0.01138 | 0.14392
14.75 | 2.2763 | 0.034152 | 0.38271 | 0.25292 | 0.011384 | 0.14181
14.76 | 2.3296 | 0.034165 | 0.39492 | 0.25885 | 0.011388 | 0.14773
14.77 | 2.2763 | 0.034192 | 0.37905 | 0.25292 | 0.011397 | 0.14181
14.78 | 2.3144 | 0.034218 | 0.37661 | 0.25716 | 0.011406 | 0.14604
14.79 | 2.2992 | 0.034245 | 0.37417 | 0.25546 | 0.011415 | 0.14435
14.8 | 2.2725 | 0.034258 | 0.38638 | 0.2525 | 0.011419 | 0.14138
14.81 | 2.3106 | 0.034285 | 0.38393 | 0.25673 | 0.011428 | 0.14562
14.82 | 2.2934 | 0.034298 | 0.39614 | 0.25483 | 0.011433 | 0.14371
14.83 | 2.3277 | 0.034325 | 0.40957 | 0.25864 | 0.011442 | 0.14752
14.84 | 2.3087 | 0.034338 | 0.40713 | 0.25652 | 0.011446 | 0.1454
14.85 | 2.2992 | 0.034378 | 0.39126 | 0.25546 | 0.011459 | 0.14435
14.86 | 2.3506 | 0.034418 | 0.37539 | 0.26118 | 0.011473 | 0.15006
14.87 | 2.3258 | 0.034458 | 0.34365 | 0.25843 | 0.011486 | 0.14731
14.88 | 2.3582 | 0.034512 | 0.31313 | 0.26202 | 0.011504 | 0.15091
14.89 | 2.3487 | 0.034565 | 0.28139 | 0.26096 | 0.011522 | 0.14985
14.9 | 2.3373 | 0.034618 | 0.24965 | 0.25969 | 0.011539 | 0.14858
14.91 | 2.383 | 0.034672 | 0.23256 | 0.26477 | 0.011557 | 0.15366
14.92 | 2.3525 | 0.034698 | 0.21547 | 0.26139 | 0.011566 | 0.15027
14.93 | 2.4058 | 0.034738 | 0.20082 | 0.26731 | 0.011579 | 0.1562
14.94 | 2.4001 | 0.034752 | 0.1996 | 0.26668 | 0.011584 | 0.15556
14.95 | 2.3906 | 0.034778 | 0.2118 | 0.26562 | 0.011593 | 0.1545
14.96 | 2.4458 | 0.034792 | 0.20936 | 0.27176 | 0.011597 | 0.16064
14.97 | 2.3887 | 0.034818 | 0.20692 | 0.26541 | 0.011606 | 0.15429
14.98 | 2.4515 | 0.034858 | 0.18983 | 0.27239 | 0.011619 | 0.16128
14.99 | 2.4344 | 0.034912 | 0.17274 | 0.27049 | 0.011637 | 0.15937
15 | 2.3925 | 0.034952 | 0.14222 | 0.26583 | 0.011651 | 0.15472
15.01 | 2.4496 | 0.034978 | 0.12635 | 0.27218 | 0.011659 | 0.16107
15.02 | 2.4039 | 0.034992 | 0.13856 | 0.2671 | 0.011664 | 0.15599
15.03 | 2.4458 | 0.035005 | 0.15199 | 0.27176 | 0.011668 | 0.16064
15.04 | 2.4592 | 0.035032 | 0.14955 | 0.27324 | 0.011677 | 0.16212
15.05 | 2.4363 | 0.035058 | 0.1471 | 0.2707 | 0.011686 | 0.15958
15.06 | 2.4954 | 0.035098 | 0.14588 | 0.27726 | 0.011699 | 0.16615
15.07 | 2.4687 | 0.035112 | 0.14344 | 0.2743 | 0.011704 | 0.16318
15.08 | 2.5087 | 0.035138 | 0.141 | 0.27874 | 0.011713 | 0.16763
15.09 | 2.4992 | 0.035192 | 0.095831 | 0.27769 | 0.011731 | 0.16657
15.1 | 2.4496 | 0.035245 | 0.065312 | 0.27218 | 0.011748 | 0.16107
15.11 | 2.5201 | 0.035245 | 0.092169 | 0.28001 | 0.011748 | 0.1689
15.12 | 2.4725 | 0.035245 | 0.11903 | 0.27472 | 0.011748 | 0.16361
15.13 | 2.5144 | 0.035245 | 0.14588 | 0.27938 | 0.011748 | 0.16826
15.14 | 2.5315 | 0.035272 | 0.14344 | 0.28128 | 0.011757 | 0.17017
15.15 | 2.5163 | 0.035298 | 0.14222 | 0.27959 | 0.011766 | 0.16847
15.16 | 2.5639 | 0.035365 | 0.11048 | 0.28488 | 0.011788 | 0.17376
15.17 | 2.5106 | 0.035378 | 0.095831 | 0.27896 | 0.011793 | 0.16784
15.18 | 2.562 | 0.035378 | 0.12269 | 0.28467 | 0.011793 | 0.17355
15.19 | 2.5392 | 0.035405 | 0.12025 | 0.28213 | 0.011802 | 0.17101
15.2 | 2.5201 | 0.035432 | 0.13245 | 0.28001 | 0.011811 | 0.1689
15.21 | 2.5601 | 0.035432 | 0.14466 | 0.28446 | 0.011811 | 0.17334
15.22 | 2.522 | 0.035432 | 0.17152 | 0.28023 | 0.011811 | 0.16911
15.23 | 2.5468 | 0.035432 | 0.19838 | 0.28298 | 0.011811 | 0.17186
15.24 | 2.5544 | 0.035445 | 0.21058 | 0.28382 | 0.011815 | 0.17271
15.25 | 2.5601 | 0.035458 | 0.22401 | 0.28446 | 0.011819 | 0.17334
15.26 | 2.602 | 0.035472 | 0.22279 | 0.28911 | 0.011824 | 0.178
15.27 | 2.5658 | 0.035498 | 0.22035 | 0.28509 | 0.011833 | 0.17398
15.28 | 2.602 | 0.035512 | 0.23256 | 0.28911 | 0.011837 | 0.178
15.29 | 2.5944 | 0.035525 | 0.24477 | 0.28827 | 0.011842 | 0.17715
15.3 | 2.5658 | 0.035525 | 0.27162 | 0.28509 | 0.011842 | 0.17398
15.31 | 2.6306 | 0.035538 | 0.28505 | 0.29229 | 0.011846 | 0.18117
15.32 | 2.5735 | 0.035552 | 0.29726 | 0.28594 | 0.011851 | 0.17482
15.33 | 2.6077 | 0.035565 | 0.29726 | 0.28975 | 0.011855 | 0.17863
15.34 | 2.6211 | 0.035578 | 0.30947 | 0.29123 | 0.011859 | 0.18011
15.35 | 2.602 | 0.035592 | 0.32167 | 0.28911 | 0.011864 | 0.178
15.36 | 2.642 | 0.035605 | 0.3351 | 0.29356 | 0.011868 | 0.18244
15.37 | 2.5963 | 0.035618 | 0.34853 | 0.28848 | 0.011873 | 0.17736
15.38 | 2.6344 | 0.035618 | 0.37539 | 0.29271 | 0.011873 | 0.1816
15.39 | 2.623 | 0.035631 | 0.38882 | 0.29144 | 0.011877 | 0.18033
15.4 | 2.5868 | 0.035645 | 0.40103 | 0.28742 | 0.011882 | 0.1763
15.41 | 2.6477 | 0.035671 | 0.38516 | 0.29419 | 0.01189 | 0.18308
15.42 | 2.602 | 0.035685 | 0.39736 | 0.28911 | 0.011895 | 0.178
15.43 | 2.6116 | 0.036031 | 0.071415 | 0.29017 | 0.01201 | 0.17906
15.44 | 2.6382 | 0.036125 | -0.01526 | 0.29314 | 0.012042 | 0.18202
15.45 | 2.6401 | 0.035978 | 0.15931 | 0.29335 | 0.011993 | 0.18223
15.46 | 2.7144 | 0.035898 | 0.26674 | 0.3016 | 0.011966 | 0.19049
15.47 | 2.6668 | 0.035925 | 0.26552 | 0.29631 | 0.011975 | 0.18519
15.48 | 2.6897 | 0.035925 | 0.29238 | 0.29885 | 0.011975 | 0.18773
15.49 | 2.6897 | 0.035925 | 0.3058 | 0.29885 | 0.011975 | 0.18773
15.5 | 2.6649 | 0.035925 | 0.33266 | 0.2961 | 0.011975 | 0.18498
15.51 | 2.722 | 0.035925 | 0.35952 | 0.30245 | 0.011975 | 0.19133
15.52 | 2.6725 | 0.035925 | 0.38638 | 0.29695 | 0.011975 | 0.18583
15.53 | 2.6954 | 0.035925 | 0.41323 | 0.29949 | 0.011975 | 0.18837
15.54 | 2.7011 | 0.036151 | 0.22768 | 0.30012 | 0.01205 | 0.189
15.55 | 2.6782 | 0.036418 | -0.056766 | 0.29758 | 0.012139 | 0.18646
15.56 | 2.7544 | 0.036325 | 0.065312 | 0.30605 | 0.012108 | 0.19493
15.57 | 2.7201 | 0.036218 | 0.18617 | 0.30224 | 0.012073 | 0.19112
15.58 | 2.7297 | 0.036218 | 0.2118 | 0.30329 | 0.012073 | 0.19218
15.59 | 2.7582 | 0.036218 | 0.23866 | 0.30647 | 0.012073 | 0.19535
15.6 | 2.7335 | 0.036218 | 0.26552 | 0.30372 | 0.012073 | 0.1926
15.61 | 2.7887 | 0.036218 | 0.29238 | 0.30986 | 0.012073 | 0.19874
15.62 | 2.7582 | 0.036218 | 0.31923 | 0.30647 | 0.012073 | 0.19535
15.63 | 2.7868 | 0.036231 | 0.33144 | 0.30964 | 0.012077 | 0.19853
15.64 | 2.7944 | 0.036231 | 0.3583 | 0.31049 | 0.012077 | 0.19937
15.65 | 2.7335 | 0.036231 | 0.37173 | 0.30372 | 0.012077 | 0.1926
15.66 | 2.7792 | 0.036231 | 0.39858 | 0.3088 | 0.012077 | 0.19768
15.67 | 2.7411 | 0.036325 | 0.35464 | 0.30456 | 0.012108 | 0.19345
15.68 | 2.7792 | 0.036711 | -0.040896 | 0.3088 | 0.012237 | 0.19768
15.69 | 2.802 | 0.036765 | -0.099493 | 0.31134 | 0.012255 | 0.20022
15.7 | 2.7792 | 0.036658 | 0.034792 | 0.3088 | 0.012219 | 0.19768
15.71 | 2.8535 | 0.036631 | 0.10193 | 0.31705 | 0.01221 | 0.20594
15.72 | 2.8001 | 0.036631 | 0.12879 | 0.31113 | 0.01221 | 0.20001
15.73 | 2.8344 | 0.036645 | 0.12757 | 0.31494 | 0.012215 | 0.20382
15.74 | 2.8516 | 0.036645 | 0.15443 | 0.31684 | 0.012215 | 0.20572
15.75 | 2.8249 | 0.036645 | 0.18129 | 0.31388 | 0.012215 | 0.20276
15.76 | 2.8649 | 0.036645 | 0.20814 | 0.31832 | 0.012215 | 0.20721
15.77 | 2.8192 | 0.036658 | 0.22035 | 0.31324 | 0.012219 | 0.20213
15.78 | 2.8554 | 0.036671 | 0.23378 | 0.31726 | 0.012224 | 0.20615
15.79 | 2.863 | 0.036685 | 0.24599 | 0.31811 | 0.012228 | 0.20699
15.8 | 2.8363 | 0.036711 | 0.24355 | 0.31515 | 0.012237 | 0.20403
15.81 | 2.8859 | 0.036738 | 0.2289 | 0.32065 | 0.012246 | 0.20953
15.82 | 2.8325 | 0.036751 | 0.2411 | 0.31472 | 0.01225 | 0.20361
15.83 | 2.8592 | 0.036778 | 0.23866 | 0.31769 | 0.012259 | 0.20657
15.84 | 2.8782 | 0.036805 | 0.23622 | 0.3198 | 0.012268 | 0.20869
15.85 | 2.8516 | 0.036845 | 0.21913 | 0.31684 | 0.012282 | 0.20572
15.86 | 2.8916 | 0.036885 | 0.20448 | 0.32129 | 0.012295 | 0.21017
15.87 | 2.8554 | 0.036925 | 0.18739 | 0.31726 | 0.012308 | 0.20615
15.88 | 2.9011 | 0.036965 | 0.1703 | 0.32234 | 0.012322 | 0.21123
15.89 | 2.9239 | 0.037005 | 0.15443 | 0.32488 | 0.012335 | 0.21377
15.9 | 2.8897 | 0.037018 | 0.15321 | 0.32107 | 0.012339 | 0.20996
15.91 | 2.9392 | 0.037044 | 0.15077 | 0.32658 | 0.012348 | 0.21546
15.92 | 2.9049 | 0.037058 | 0.16419 | 0.32277 | 0.012353 | 0.21165
15.93 | 2.9354 | 0.037084 | 0.16297 | 0.32615 | 0.012361 | 0.21504
15.94 | 2.9582 | 0.037111 | 0.16175 | 0.32869 | 0.01237 | 0.21758
15.95 | 2.9335 | 0.037138 | 0.16175 | 0.32594 | 0.012379 | 0.21483
15.96 | 2.9944 | 0.037164 | 0.16053 | 0.33271 | 0.012388 | 0.2216
15.97 | 2.9449 | 0.037178 | 0.15931 | 0.32721 | 0.012393 | 0.2161
15.98 | 2.9659 | 0.037204 | 0.15687 | 0.32954 | 0.012401 | 0.21842
15.99 | 2.9868 | 0.037218 | 0.1703 | 0.33187 | 0.012406 | 0.22075
16 | 2.9525 | 0.037231 | 0.18251 | 0.32806 | 0.01241 | 0.21694
16.01 | 3.0249 | 0.037258 | 0.18006 | 0.3361 | 0.012419 | 0.22498
16.02 | 2.9868 | 0.037271 | 0.19227 | 0.33187 | 0.012424 | 0.22075
16.03 | 3.0097 | 0.037284 | 0.20448 | 0.33441 | 0.012428 | 0.22329
16.04 | 3.0306 | 0.037311 | 0.20326 | 0.33674 | 0.012437 | 0.22562
16.05 | 2.9887 | 0.037324 | 0.20204 | 0.33208 | 0.012441 | 0.22096
16.06 | 3.0611 | 0.037351 | 0.1996 | 0.34012 | 0.01245 | 0.22901
16.07 | 3.0306 | 0.037364 | 0.2118 | 0.33674 | 0.012455 | 0.22562
16.08 | 3.0287 | 0.037378 | 0.22401 | 0.33652 | 0.012459 | 0.22541
16.09 | 3.0516 | 0.037378 | 0.25087 | 0.33906 | 0.012459 | 0.22795
16.1 | 3.0173 | 0.037404 | 0.26308 | 0.33525 | 0.012468 | 0.22414
16.11 | 3.0821 | 0.037418 | 0.26064 | 0.34245 | 0.012473 | 0.23133
16.12 | 3.0459 | 0.037431 | 0.27406 | 0.33843 | 0.012477 | 0.22731
16.13 | 3.0668 | 0.037444 | 0.27284 | 0.34076 | 0.012481 | 0.22964
16.14 | 3.0687 | 0.037458 | 0.28505 | 0.34097 | 0.012486 | 0.22985
16.15 | 3.0478 | 0.037471 | 0.29726 | 0.33864 | 0.01249 | 0.22752
16.16 | 3.1011 | 0.037484 | 0.30947 | 0.34457 | 0.012495 | 0.23345
16.17 | 3.0611 | 0.037498 | 0.32167 | 0.34012 | 0.012499 | 0.22901
16.18 | 3.0897 | 0.037511 | 0.33388 | 0.3433 | 0.012504 | 0.23218
16.19 | 3.1011 | 0.037524 | 0.34609 | 0.34457 | 0.012508 | 0.23345
16.2 | 3.0516 | 0.037538 | 0.3583 | 0.33906 | 0.012513 | 0.22795
16.21 | 3.1011 | 0.037551 | 0.35708 | 0.34457 | 0.012517 | 0.23345
16.22 | 3.0744 | 0.037564 | 0.36929 | 0.3416 | 0.012521 | 0.23049
16.23 | 3.1144 | 0.037578 | 0.38149 | 0.34605 | 0.012526 | 0.23493
16.24 | 3.1163 | 0.037591 | 0.3937 | 0.34626 | 0.01253 | 0.23514
16.25 | 3.1106 | 0.037618 | 0.39126 | 0.34562 | 0.012539 | 0.23451
16.26 | 3.1506 | 0.037644 | 0.39004 | 0.35007 | 0.012548 | 0.23895
16.27 | 3.0973 | 0.037698 | 0.37417 | 0.34414 | 0.012566 | 0.23303
16.28 | 3.1525 | 0.038071 | 0.020143 | 0.35028 | 0.01269 | 0.23916
16.29 | 3.1754 | 0.038098 | -0.026247 | 0.35282 | 0.012699 | 0.2417
16.3 | 3.1621 | 0.037964 | 0.1349 | 0.35134 | 0.012655 | 0.24022
16.31 | 3.2306 | 0.037924 | 0.20204 | 0.35896 | 0.012641 | 0.24784
16.32 | 3.1735 | 0.037938 | 0.21425 | 0.35261 | 0.012646 | 0.24149
16.33 | 3.1887 | 0.037938 | 0.2411 | 0.3543 | 0.012646 | 0.24319
16.34 | 3.1887 | 0.037938 | 0.26796 | 0.3543 | 0.012646 | 0.24319
16.35 | 3.1697 | 0.037938 | 0.29482 | 0.35219 | 0.012646 | 0.24107
16.36 | 3.2078 | 0.037938 | 0.32167 | 0.35642 | 0.012646 | 0.2453
16.37 | 3.1735 | 0.037938 | 0.3351 | 0.35261 | 0.012646 | 0.24149
16.38 | 3.2211 | 0.037938 | 0.36196 | 0.3579 | 0.012646 | 0.24678
16.39 | 3.223 | 0.037951 | 0.37417 | 0.35811 | 0.01265 | 0.247
16.4 | 3.1792 | 0.037951 | 0.40103 | 0.35324 | 0.01265 | 0.24213
16.41 | 3.2249 | 0.038124 | 0.27162 | 0.35832 | 0.012708 | 0.24721
16.42 | 3.1963 | 0.038444 | -0.068974 | 0.35515 | 0.012815 | 0.24403
16.43 | 3.2554 | 0.038418 | -0.01648 | 0.36171 | 0.012806 | 0.25059
16.44 | 3.2859 | 0.038324 | 0.10438 | 0.3651 | 0.012775 | 0.25398
16.45 | 3.263 | 0.038311 | 0.14466 | 0.36256 | 0.01277 | 0.25144
16.46 | 3.2973 | 0.038311 | 0.15809 | 0.36637 | 0.01277 | 0.25525
16.47 | 3.2668 | 0.038324 | 0.1703 | 0.36298 | 0.012775 | 0.25186
16.48 | 3.2992 | 0.038324 | 0.19716 | 0.36658 | 0.012775 | 0.25546
16.49 | 3.3144 | 0.038324 | 0.22401 | 0.36827 | 0.012775 | 0.25716
16.5 | 3.2763 | 0.038324 | 0.25087 | 0.36404 | 0.012775 | 0.25292
16.51 | 3.3297 | 0.038324 | 0.27773 | 0.36996 | 0.012775 | 0.25885
16.52 | 3.2859 | 0.038338 | 0.28993 | 0.3651 | 0.012779 | 0.25398
16.53 | 3.3106 | 0.038338 | 0.31679 | 0.36785 | 0.012779 | 0.25673
16.54 | 3.3202 | 0.038338 | 0.33022 | 0.36891 | 0.012779 | 0.25779
16.55 | 3.2821 | 0.038351 | 0.34243 | 0.36467 | 0.012784 | 0.25356
16.56 | 3.3278 | 0.038351 | 0.36929 | 0.36975 | 0.012784 | 0.25864
16.57 | 3.2878 | 0.038364 | 0.38149 | 0.36531 | 0.012788 | 0.25419
16.58 | 3.3354 | 0.038391 | 0.37905 | 0.3706 | 0.012797 | 0.25948
16.59 | 3.3297 | 0.038418 | 0.37905 | 0.36996 | 0.012806 | 0.25885
16.6 | 3.3202 | 0.038457 | 0.37661 | 0.36891 | 0.012819 | 0.25779
16.61 | 3.3621 | 0.038497 | 0.34487 | 0.37356 | 0.012832 | 0.26245
16.62 | 3.3297 | 0.038577 | 0.2704 | 0.36996 | 0.012859 | 0.25885
16.63 | 3.343 | 0.038671 | 0.19593 | 0.37145 | 0.01289 | 0.26033
16.64 | 3.3621 | 0.038764 | 0.12147 | 0.37356 | 0.012921 | 0.26245
16.65 | 3.3564 | 0.038817 | 0.090948 | 0.37293 | 0.012939 | 0.26181
16.66 | 3.4325 | 0.038817 | 0.11781 | 0.38139 | 0.012939 | 0.27028
16.67 | 3.3925 | 0.038817 | 0.14466 | 0.37695 | 0.012939 | 0.26583
16.68 | 3.4287 | 0.038831 | 0.15687 | 0.38097 | 0.012944 | 0.26985
16.69 | 3.4421 | 0.038871 | 0.141 | 0.38245 | 0.012957 | 0.27134
16.7 | 3.4135 | 0.038897 | 0.12513 | 0.37928 | 0.012966 | 0.26816
16.71 | 3.5068 | 0.038937 | 0.12391 | 0.38965 | 0.012979 | 0.27853
16.72 | 3.4573 | 0.038977 | 0.10682 | 0.38415 | 0.012992 | 0.27303
16.73 | 3.4592 | 0.039017 | 0.076299 | 0.38436 | 0.013006 | 0.27324
16.74 | 3.4611 | 0.039044 | 0.073857 | 0.38457 | 0.013015 | 0.27345
16.75 | 3.4364 | 0.039044 | 0.10071 | 0.38182 | 0.013015 | 0.2707
16.76 | 3.5145 | 0.039071 | 0.098273 | 0.39049 | 0.013024 | 0.27938
16.77 | 3.4821 | 0.039097 | 0.095831 | 0.3869 | 0.013032 | 0.27578
16.78 | 3.5164 | 0.039124 | 0.079961 | 0.39071 | 0.013041 | 0.27959
16.79 | 3.5335 | 0.039137 | 0.092169 | 0.39261 | 0.013046 | 0.28149
16.8 | 3.5087 | 0.039164 | 0.10438 | 0.38986 | 0.013055 | 0.27874
16.81 | 3.5602 | 0.039177 | 0.10193 | 0.39557 | 0.013059 | 0.28446
16.82 | 3.524 | 0.039204 | 0.10071 | 0.39155 | 0.013068 | 0.28044
16.83 | 3.5545 | 0.039217 | 0.11292 | 0.39494 | 0.013072 | 0.28382
16.84 | 3.5678 | 0.039244 | 0.11048 | 0.39642 | 0.013081 | 0.2853
16.85 | 3.5278 | 0.039257 | 0.12269 | 0.39198 | 0.013086 | 0.28086
16.86 | 3.6154 | 0.039284 | 0.10682 | 0.40171 | 0.013095 | 0.2906
16.87 | 3.5811 | 0.039297 | 0.11903 | 0.3979 | 0.013099 | 0.28679
16.88 | 3.5983 | 0.039324 | 0.13123 | 0.39981 | 0.013108 | 0.28869
16.89 | 3.6268 | 0.039337 | 0.12879 | 0.40298 | 0.013112 | 0.29187
16.9 | 3.583 | 0.039351 | 0.14222 | 0.39811 | 0.013117 | 0.287
16.91 | 3.6402 | 0.039377 | 0.13978 | 0.40446 | 0.013126 | 0.29335
16.92 | 3.583 | 0.039391 | 0.15199 | 0.39811 | 0.01313 | 0.287
16.93 | 3.6173 | 0.039417 | 0.14955 | 0.40192 | 0.013139 | 0.29081
16.94 | 3.6459 | 0.039431 | 0.14832 | 0.4051 | 0.013144 | 0.29398
16.95 | 3.5868 | 0.039444 | 0.16175 | 0.39854 | 0.013148 | 0.28742
16.96 | 3.6497 | 0.039471 | 0.15931 | 0.40552 | 0.013157 | 0.29441
16.97 | 3.6135 | 0.039484 | 0.17152 | 0.4015 | 0.013161 | 0.29038
16.98 | 3.6345 | 0.039511 | 0.16908 | 0.40383 | 0.01317 | 0.29271
16.99 | 3.6764 | 0.039511 | 0.19593 | 0.40849 | 0.01317 | 0.29737
17 | 3.6459 | 0.039537 | 0.19471 | 0.4051 | 0.013179 | 0.29398
17.01 | 3.703 | 0.039551 | 0.20692 | 0.41145 | 0.013184 | 0.30033
17.02 | 3.6535 | 0.039551 | 0.22035 | 0.40595 | 0.013184 | 0.29483
17.03 | 3.6783 | 0.039551 | 0.24721 | 0.4087 | 0.013184 | 0.29758
17.04 | 3.7145 | 0.039551 | 0.27406 | 0.41272 | 0.013184 | 0.3016
17.05 | 3.6516 | 0.039551 | 0.30092 | 0.40573 | 0.013184 | 0.29462
17.06 | 3.7145 | 0.039551 | 0.32778 | 0.41272 | 0.013184 | 0.3016
17.07 | 3.6592 | 0.039551 | 0.35464 | 0.40658 | 0.013184 | 0.29546
17.08 | 3.6821 | 0.039551 | 0.38149 | 0.40912 | 0.013184 | 0.298
17.09 | 3.6897 | 0.039551 | 0.40835 | 0.40997 | 0.013184 | 0.29885
17.1 | 3.6383 | 0.039591 | 0.37905 | 0.40425 | 0.013197 | 0.29314
17.11 | 3.7164 | 0.039697 | 0.28993 | 0.41293 | 0.013232 | 0.30181
17.12 | 3.6573 | 0.039737 | 0.27406 | 0.40637 | 0.013246 | 0.29525
17.13 | 3.703 | 0.039724 | 0.31435 | 0.41145 | 0.013241 | 0.30033
17.14 | 3.7278 | 0.039724 | 0.34121 | 0.4142 | 0.013241 | 0.30308
17.15 | 3.6973 | 0.039724 | 0.36806 | 0.41081 | 0.013241 | 0.2997
17.16 | 3.7488 | 0.039724 | 0.39492 | 0.41653 | 0.013241 | 0.30541
17.17 | 3.7145 | 0.039737 | 0.40713 | 0.41272 | 0.013246 | 0.3016
17.18 | 3.7049 | 0.03983 | 0.34975 | 0.41166 | 0.013277 | 0.30054
17.19 | 3.7354 | 0.04019 | -0.032351 | 0.41505 | 0.013397 | 0.30393
17.2 | 3.7335 | 0.040217 | -0.036013 | 0.41483 | 0.013406 | 0.30372
17.21 | 3.8345 | 0.04011 | 0.084844 | 0.42605 | 0.01337 | 0.31494
17.22 | 3.8078 | 0.040097 | 0.13856 | 0.42309 | 0.013366 | 0.31197
17.23 | 3.804 | 0.040097 | 0.16542 | 0.42267 | 0.013366 | 0.31155
17.24 | 3.8326 | 0.040097 | 0.19227 | 0.42584 | 0.013366 | 0.31472
17.25 | 3.8116 | 0.040097 | 0.21913 | 0.42351 | 0.013366 | 0.3124
17.26 | 3.8764 | 0.04011 | 0.21913 | 0.43071 | 0.01337 | 0.31959
17.27 | 3.8364 | 0.04011 | 0.24599 | 0.42626 | 0.01337 | 0.31515
17.28 | 3.844 | 0.04011 | 0.27284 | 0.42711 | 0.01337 | 0.31599
17.29 | 3.8611 | 0.04011 | 0.2997 | 0.42902 | 0.01337 | 0.3179
17.3 | 3.8097 | 0.04011 | 0.32656 | 0.4233 | 0.01337 | 0.31218
17.31 | 3.8573 | 0.04011 | 0.35342 | 0.42859 | 0.01337 | 0.31748
17.32 | 3.8135 | 0.04011 | 0.38027 | 0.42372 | 0.01337 | 0.31261
17.33 | 3.8116 | 0.04011 | 0.40713 | 0.42351 | 0.01337 | 0.3124
17.34 | 3.8478 | 0.040124 | 0.40591 | 0.42753 | 0.013375 | 0.31642
17.35 | 3.7907 | 0.040217 | 0.34731 | 0.42118 | 0.013406 | 0.31007
17.36 | 3.8802 | 0.040604 | -0.034792 | 0.43113 | 0.013535 | 0.32002
17.37 | 3.8821 | 0.04071 | -0.13612 | 0.43134 | 0.01357 | 0.32023
17.38 | 3.943 | 0.040644 | -0.042117 | 0.43812 | 0.013548 | 0.327
17.39 | 3.9792 | 0.04063 | -0.0018312 | 0.44214 | 0.013543 | 0.33102
17.4 | 3.943 | 0.04063 | 0.025026 | 0.43812 | 0.013543 | 0.327
17.41 | 3.9888 | 0.04063 | 0.051883 | 0.4432 | 0.013543 | 0.33208
17.42 | 3.9564 | 0.04063 | 0.065312 | 0.4396 | 0.013543 | 0.32848
17.43 | 3.964 | 0.040644 | 0.077519 | 0.44044 | 0.013548 | 0.32933
17.44 | 4.004 | 0.040644 | 0.10438 | 0.44489 | 0.013548 | 0.33377
17.45 | 3.9697 | 0.040644 | 0.13123 | 0.44108 | 0.013548 | 0.32996
17.46 | 4.0002 | 0.040657 | 0.14344 | 0.44447 | 0.013552 | 0.33335
17.47 | 3.9773 | 0.04067 | 0.15565 | 0.44193 | 0.013557 | 0.33081
17.48 | 3.9869 | 0.040697 | 0.15321 | 0.44298 | 0.013566 | 0.33187
17.49 | 4.004 | 0.040724 | 0.15077 | 0.44489 | 0.013575 | 0.33377
17.5 | 3.9773 | 0.04075 | 0.1349 | 0.44193 | 0.013583 | 0.33081
17.51 | 4.0288 | 0.040777 | 0.13245 | 0.44764 | 0.013592 | 0.33652
17.52 | 3.9792 | 0.040817 | 0.13001 | 0.44214 | 0.013606 | 0.33102
17.53 | 3.9983 | 0.04083 | 0.12757 | 0.44425 | 0.01361 | 0.33314
17.54 | 4.0307 | 0.040857 | 0.12635 | 0.44785 | 0.013619 | 0.33674
17.55 | 4.0078 | 0.04087 | 0.13856 | 0.44531 | 0.013623 | 0.3342
17.56 | 4.0669 | 0.040897 | 0.13612 | 0.45187 | 0.013632 | 0.34076
17.57 | 4.0364 | 0.040924 | 0.13368 | 0.44849 | 0.013641 | 0.33737
17.58 | 4.0516 | 0.04095 | 0.11781 | 0.45018 | 0.01365 | 0.33906
17.59 | 4.0764 | 0.040964 | 0.13001 | 0.45293 | 0.013655 | 0.34182
17.6 | 4.0421 | 0.040977 | 0.14222 | 0.44912 | 0.013659 | 0.33801
17.61 | 4.0897 | 0.041004 | 0.13978 | 0.45441 | 0.013668 | 0.3433
17.62 | 4.0592 | 0.04103 | 0.13734 | 0.45103 | 0.013677 | 0.33991
17.63 | 4.0878 | 0.041057 | 0.13612 | 0.4542 | 0.013686 | 0.34309
17.64 | 4.1202 | 0.04107 | 0.14832 | 0.4578 | 0.01369 | 0.34668
17.65 | 4.0783 | 0.041084 | 0.16053 | 0.45314 | 0.013695 | 0.34203
17.66 | 4.1107 | 0.041097 | 0.16053 | 0.45674 | 0.013699 | 0.34562
17.67 | 4.084 | 0.04111 | 0.17274 | 0.45378 | 0.013703 | 0.34266
17.68 | 4.1011 | 0.041137 | 0.17152 | 0.45568 | 0.013712 | 0.34457
17.69 | 4.1335 | 0.041164 | 0.16908 | 0.45928 | 0.013721 | 0.34816
17.7 | 4.1069 | 0.041177 | 0.18129 | 0.45632 | 0.013726 | 0.3452
17.71 | 4.185 | 0.04119 | 0.19349 | 0.465 | 0.01373 | 0.35388
17.72 | 4.1354 | 0.041217 | 0.19227 | 0.45949 | 0.013739 | 0.34838
17.73 | 4.1526 | 0.04123 | 0.20448 | 0.4614 | 0.013743 | 0.35028
17.74 | 4.1678 | 0.041243 | 0.20326 | 0.46309 | 0.013748 | 0.35197
17.75 | 4.1431 | 0.04127 | 0.20082 | 0.46034 | 0.013757 | 0.34922
17.76 | 4.1792 | 0.041283 | 0.21303 | 0.46436 | 0.013761 | 0.35324
17.77 | 4.1469 | 0.041297 | 0.22523 | 0.46076 | 0.013766 | 0.34965
17.78 | 4.1754 | 0.04131 | 0.23744 | 0.46394 | 0.01377 | 0.35282
17.79 | 4.2097 | 0.041323 | 0.25087 | 0.46775 | 0.013774 | 0.35663
17.8 | 4.1754 | 0.041337 | 0.26308 | 0.46394 | 0.013779 | 0.35282
17.81 | 4.225 | 0.04135 | 0.27529 | 0.46944 | 0.013783 | 0.35832
17.82 | 4.1964 | 0.041363 | 0.27406 | 0.46627 | 0.013788 | 0.35515
17.83 | 4.2097 | 0.041377 | 0.28627 | 0.46775 | 0.013792 | 0.35663
17.84 | 4.2231 | 0.04139 | 0.29848 | 0.46923 | 0.013797 | 0.35811
17.85 | 4.2116 | 0.041403 | 0.31069 | 0.46796 | 0.013801 | 0.35684
17.86 | 4.2612 | 0.041417 | 0.3229 | 0.47346 | 0.013806 | 0.36235
17.87 | 4.2173 | 0.04143 | 0.33632 | 0.46859 | 0.01381 | 0.35748
17.88 | 4.2192 | 0.041443 | 0.34853 | 0.46881 | 0.013814 | 0.35769
17.89 | 4.2383 | 0.041457 | 0.36074 | 0.47092 | 0.013819 | 0.35981
17.9 | 4.1964 | 0.04147 | 0.35952 | 0.46627 | 0.013823 | 0.35515
17.91 | 4.244 | 0.041483 | 0.37173 | 0.47156 | 0.013828 | 0.36044
17.92 | 4.2212 | 0.041497 | 0.38393 | 0.46902 | 0.013832 | 0.3579
17.93 | 4.2212 | 0.04151 | 0.39614 | 0.46902 | 0.013837 | 0.3579
17.94 | 4.2573 | 0.041537 | 0.39492 | 0.47304 | 0.013846 | 0.36192
17.95 | 4.2231 | 0.04155 | 0.40713 | 0.46923 | 0.01385 | 0.35811
17.96 | 4.2707 | 0.041577 | 0.40469 | 0.47452 | 0.013859 | 0.3634
17.97 | 4.2459 | 0.041603 | 0.40347 | 0.47177 | 0.013868 | 0.36065
17.98 | 4.2612 | 0.041643 | 0.3876 | 0.47346 | 0.013881 | 0.36235
17.99 | 4.2973 | 0.04199 | 0.032351 | 0.47748 | 0.013997 | 0.36637
18 | 4.2821 | 0.042097 | -0.055545 | 0.47579 | 0.014032 | 0.36467
18.01 | 4.3716 | 0.042003 | 0.051883 | 0.48574 | 0.014001 | 0.37462
18.02 | 4.3621 | 0.041977 | 0.11903 | 0.48468 | 0.013992 | 0.37356
18.03 | 4.3926 | 0.041977 | 0.14588 | 0.48807 | 0.013992 | 0.37695
18.04 | 4.4174 | 0.041977 | 0.17274 | 0.49082 | 0.013992 | 0.3797
18.05 | 4.364 | 0.041977 | 0.1996 | 0.48489 | 0.013992 | 0.37377
18.06 | 4.4212 | 0.041977 | 0.21303 | 0.49124 | 0.013992 | 0.38012
18.07 | 4.4002 | 0.04199 | 0.22523 | 0.48891 | 0.013997 | 0.3778
18.08 | 4.4078 | 0.04199 | 0.25209 | 0.48976 | 0.013997 | 0.37864
18.09 | 4.4231 | 0.04199 | 0.27895 | 0.49145 | 0.013997 | 0.38034
18.1 | 4.3926 | 0.04199 | 0.3058 | 0.48807 | 0.013997 | 0.37695
18.11 | 4.4269 | 0.04199 | 0.33266 | 0.49188 | 0.013997 | 0.38076
18.12 | 4.3945 | 0.04199 | 0.35952 | 0.48828 | 0.013997 | 0.37716
18.13 | 4.4002 | 0.042003 | 0.37173 | 0.48891 | 0.014001 | 0.3778
18.14 | 4.4345 | 0.042017 | 0.37173 | 0.49272 | 0.014006 | 0.38161
18.15 | 4.3964 | 0.04203 | 0.38393 | 0.48849 | 0.01401 | 0.37737
18.16 | 4.4345 | 0.042057 | 0.39614 | 0.49272 | 0.014019 | 0.38161
18.17 | 4.4078 | 0.04207 | 0.3937 | 0.48976 | 0.014023 | 0.37864
18.18 | 4.4193 | 0.042083 | 0.40591 | 0.49103 | 0.014028 | 0.37991
18.19 | 4.4631 | 0.04211 | 0.40347 | 0.4959 | 0.014037 | 0.38478
18.2 | 4.3888 | 0.042137 | 0.40225 | 0.48764 | 0.014046 | 0.37653
18.21 | 4.4535 | 0.042177 | 0.38516 | 0.49484 | 0.014059 | 0.38372
18.22 | 4.4059 | 0.04223 | 0.34121 | 0.48955 | 0.014077 | 0.37843
18.23 | 4.4193 | 0.04231 | 0.28017 | 0.49103 | 0.014103 | 0.37991
18.24 | 4.4745 | 0.04243 | 0.19227 | 0.49717 | 0.014143 | 0.38605
18.25 | 4.444 | 0.042537 | 0.088506 | 0.49378 | 0.014179 | 0.38266
18.26 | 4.5221 | 0.042577 | 0.072636 | 0.50246 | 0.014192 | 0.39134
18.27 | 4.4993 | 0.042577 | 0.099493 | 0.49992 | 0.014192 | 0.3888
18.28 | 4.5316 | 0.042577 | 0.12635 | 0.50352 | 0.014192 | 0.3924
18.29 | 4.5716 | 0.042577 | 0.15321 | 0.50796 | 0.014192 | 0.39684
18.3 | 4.5507 | 0.042616 | 0.13734 | 0.50563 | 0.014205 | 0.39452
18.31 | 4.6097 | 0.042656 | 0.12147 | 0.51219 | 0.014219 | 0.40108
18.32 | 4.5697 | 0.042696 | 0.092169 | 0.50775 | 0.014232 | 0.39663
18.33 | 4.5755 | 0.04271 | 0.10438 | 0.50838 | 0.014237 | 0.39727
18.34 | 4.6307 | 0.042723 | 0.11658 | 0.51452 | 0.014241 | 0.40341
18.35 | 4.5964 | 0.04275 | 0.12879 | 0.51071 | 0.01425 | 0.3996
18.36 | 4.6631 | 0.042776 | 0.1117 | 0.51812 | 0.014259 | 0.407
18.37 | 4.6497 | 0.042803 | 0.10926 | 0.51664 | 0.014268 | 0.40552
18.38 | 4.6478 | 0.042816 | 0.10804 | 0.51643 | 0.014272 | 0.40531
18.39 | 4.6859 | 0.042843 | 0.10682 | 0.52066 | 0.014281 | 0.40954
18.4 | 4.6326 | 0.042883 | 0.090948 | 0.51473 | 0.014294 | 0.40362
18.41 | 4.6974 | 0.042936 | 0.059208 | 0.52193 | 0.014312 | 0.41081
18.42 | 4.6688 | 0.04295 | 0.072636 | 0.51875 | 0.014317 | 0.40764
18.43 | 4.684 | 0.04295 | 0.099493 | 0.52045 | 0.014317 | 0.40933
18.44 | 4.7183 | 0.04295 | 0.12635 | 0.52426 | 0.014317 | 0.41314
18.45 | 4.684 | 0.042963 | 0.13978 | 0.52045 | 0.014321 | 0.40933
18.46 | 4.7393 | 0.04303 | 0.081182 | 0.52659 | 0.014343 | 0.41547
18.47 | 4.6993 | 0.04307 | 0.065312 | 0.52214 | 0.014357 | 0.41102
18.48 | 4.7164 | 0.04307 | 0.092169 | 0.52405 | 0.014357 | 0.41293
18.49 | 4.7469 | 0.043083 | 0.10438 | 0.52743 | 0.014361 | 0.41632
18.5 | 4.7164 | 0.043096 | 0.11781 | 0.52405 | 0.014365 | 0.41293
18.51 | 4.7678 | 0.043136 | 0.10193 | 0.52976 | 0.014379 | 0.41864
18.52 | 4.7393 | 0.04315 | 0.11414 | 0.52659 | 0.014383 | 0.41547
18.53 | 4.7431 | 0.043163 | 0.12635 | 0.52701 | 0.014388 | 0.41589
18.54 | 4.7831 | 0.043176 | 0.12513 | 0.53145 | 0.014392 | 0.42034
18.55 | 4.7259 | 0.043203 | 0.12269 | 0.5251 | 0.014401 | 0.41399
18.56 | 4.7907 | 0.043216 | 0.1349 | 0.5323 | 0.014405 | 0.42118
18.57 | 4.7678 | 0.043243 | 0.13245 | 0.52976 | 0.014414 | 0.41864
18.58 | 4.7717 | 0.043256 | 0.14466 | 0.53018 | 0.014419 | 0.41907
18.59 | 4.8193 | 0.04327 | 0.15687 | 0.53548 | 0.014423 | 0.42436
18.6 | 4.7774 | 0.043283 | 0.16908 | 0.53082 | 0.014428 | 0.4197
18.61 | 4.8193 | 0.04331 | 0.16664 | 0.53548 | 0.014437 | 0.42436
18.62 | 4.7964 | 0.043323 | 0.16542 | 0.53294 | 0.014441 | 0.42182
18.63 | 4.8021 | 0.04335 | 0.16297 | 0.53357 | 0.01445 | 0.42245
18.64 | 4.8612 | 0.043363 | 0.17518 | 0.54013 | 0.014454 | 0.42902
18.65 | 4.7945 | 0.043376 | 0.18739 | 0.53272 | 0.014459 | 0.42161
18.66 | 4.8669 | 0.04339 | 0.1996 | 0.54077 | 0.014463 | 0.42965
18.67 | 4.825 | 0.04339 | 0.22645 | 0.53611 | 0.014463 | 0.42499
18.68 | 4.8288 | 0.04339 | 0.25331 | 0.53653 | 0.014463 | 0.42542
18.69 | 4.8536 | 0.04339 | 0.28017 | 0.53928 | 0.014463 | 0.42817
18.7 | 4.8078 | 0.04339 | 0.2936 | 0.53421 | 0.014463 | 0.42309
18.71 | 4.8612 | 0.04339 | 0.32045 | 0.54013 | 0.014463 | 0.42902
18.72 | 4.8364 | 0.043456 | 0.28871 | 0.53738 | 0.014485 | 0.42626
18.73 | 4.8421 | 0.04351 | 0.24355 | 0.53802 | 0.014503 | 0.4269
18.74 | 4.8821 | 0.04351 | 0.2704 | 0.54246 | 0.014503 | 0.43134
18.75 | 4.8421 | 0.04351 | 0.29726 | 0.53802 | 0.014503 | 0.4269
18.76 | 4.8917 | 0.04351 | 0.32412 | 0.54352 | 0.014503 | 0.4324
18.77 | 4.8574 | 0.04351 | 0.35097 | 0.53971 | 0.014503 | 0.42859
18.78 | 4.844 | 0.04351 | 0.3644 | 0.53823 | 0.014503 | 0.42711
18.79 | 4.8879 | 0.04351 | 0.39126 | 0.54309 | 0.014503 | 0.43198
18.8 | 4.8402 | 0.04351 | 0.41812 | 0.5378 | 0.014503 | 0.42669
18.81 | 4.884 | 0.043523 | 0.43032 | 0.54267 | 0.014508 | 0.43156
18.82 | 4.8688 | 0.043896 | 0.075078 | 0.54098 | 0.014632 | 0.42986
18.83 | 4.9069 | 0.044029 | -0.054325 | 0.54521 | 0.014676 | 0.43409
18.84 | 5.004 | 0.043963 | 0.039675 | 0.55601 | 0.014654 | 0.44489
18.85 | 4.945 | 0.043936 | 0.093389 | 0.54944 | 0.014645 | 0.43833
18.86 | 5.0136 | 0.043936 | 0.10682 | 0.55706 | 0.014645 | 0.44595
18.87 | 4.9888 | 0.043936 | 0.13368 | 0.55431 | 0.014645 | 0.4432
18.88 | 4.9831 | 0.043936 | 0.16053 | 0.55368 | 0.014645 | 0.44256
18.89 | 5.0098 | 0.04395 | 0.17396 | 0.55664 | 0.01465 | 0.44552
18.9 | 4.9888 | 0.04395 | 0.20082 | 0.55431 | 0.01465 | 0.4432
18.91 | 5.0345 | 0.04395 | 0.22768 | 0.55939 | 0.01465 | 0.44828
18.92 | 4.9964 | 0.04395 | 0.25453 | 0.55516 | 0.01465 | 0.44404
18.93 | 5.0079 | 0.043963 | 0.26674 | 0.55643 | 0.014654 | 0.44531
18.94 | 5.0345 | 0.043976 | 0.26552 | 0.55939 | 0.014659 | 0.44828
18.95 | 4.9945 | 0.04399 | 0.27773 | 0.55495 | 0.014663 | 0.44383
18.96 | 5.0421 | 0.044016 | 0.27529 | 0.56024 | 0.014672 | 0.44912
18.97 | 5.0098 | 0.044043 | 0.27284 | 0.55664 | 0.014681 | 0.44552
18.98 | 4.9964 | 0.044083 | 0.2704 | 0.55516 | 0.014694 | 0.44404
18.99 | 5.0402 | 0.044123 | 0.23988 | 0.56003 | 0.014708 | 0.44891
19 | 5.0021 | 0.044176 | 0.20814 | 0.55579 | 0.014725 | 0.44468
19.01 | 5.065 | 0.044216 | 0.2057 | 0.56278 | 0.014739 | 0.45166
19.02 | 5.0364 | 0.044243 | 0.1764 | 0.5596 | 0.014748 | 0.44849
19.03 | 5.0345 | 0.044283 | 0.16053 | 0.55939 | 0.014761 | 0.44828
19.04 | 5.105 | 0.044309 | 0.15931 | 0.56722 | 0.01477 | 0.45611
19.05 | 5.0555 | 0.044349 | 0.14344 | 0.56172 | 0.014783 | 0.4506
19.06 | 5.1431 | 0.044389 | 0.12757 | 0.57146 | 0.014796 | 0.46034
19.07 | 5.1183 | 0.044416 | 0.12513 | 0.5687 | 0.014805 | 0.45759
19.08 | 5.1241 | 0.044456 | 0.10926 | 0.56934 | 0.014819 | 0.45822
19.09 | 5.1679 | 0.044483 | 0.10682 | 0.57421 | 0.014828 | 0.46309
19.1 | 5.145 | 0.044496 | 0.10682 | 0.57167 | 0.014832 | 0.46055
19.11 | 5.1983 | 0.044536 | 0.090948 | 0.57759 | 0.014845 | 0.46648
19.12 | 5.1698 | 0.044563 | 0.088506 | 0.57442 | 0.014854 | 0.4633
19.13 | 5.1736 | 0.044589 | 0.088506 | 0.57484 | 0.014863 | 0.46373
19.14 | 5.2098 | 0.044616 | 0.087286 | 0.57886 | 0.014872 | 0.46775
19.15 | 5.1755 | 0.044643 | 0.099493 | 0.57505 | 0.014881 | 0.46394
19.16 | 5.2307 | 0.044656 | 0.097052 | 0.58119 | 0.014885 | 0.47008
19.17 | 5.2136 | 0.044696 | 0.09461 | 0.57929 | 0.014899 | 0.46817
19.18 | 5.225 | 0.044709 | 0.07874 | 0.58056 | 0.014903 | 0.46944
19.19 | 5.2498 | 0.044736 | 0.076299 | 0.58331 | 0.014912 | 0.47219
19.2 | 5.2441 | 0.044749 | 0.089727 | 0.58267 | 0.014916 | 0.47156
19.21 | 5.305 | 0.044763 | 0.10193 | 0.58945 | 0.014921 | 0.47833
19.22 | 5.2726 | 0.044789 | 0.099493 | 0.58585 | 0.01493 | 0.47473
19.23 | 5.2841 | 0.044816 | 0.097052 | 0.58712 | 0.014939 | 0.476
19.24 | 5.3031 | 0.044843 | 0.09461 | 0.58923 | 0.014948 | 0.47812
19.25 | 5.2498 | 0.044869 | 0.093389 | 0.58331 | 0.014956 | 0.47219
19.26 | 5.3412 | 0.044883 | 0.1056 | 0.59347 | 0.014961 | 0.48235
19.27 | 5.3069 | 0.044896 | 0.10438 | 0.58966 | 0.014965 | 0.47854
19.28 | 5.3203 | 0.044923 | 0.10316 | 0.59114 | 0.014974 | 0.48002
19.29 | 5.3564 | 0.044949 | 0.10071 | 0.59516 | 0.014983 | 0.48404
19.3 | 5.2955 | 0.044963 | 0.11292 | 0.58839 | 0.014988 | 0.47727
19.31 | 5.3412 | 0.044989 | 0.1117 | 0.59347 | 0.014996 | 0.48235
19.32 | 5.3031 | 0.045003 | 0.12391 | 0.58923 | 0.015001 | 0.47812
19.33 | 5.326 | 0.045016 | 0.13612 | 0.59177 | 0.015005 | 0.48066
19.34 | 5.3679 | 0.045043 | 0.1349 | 0.59643 | 0.015014 | 0.48531
19.35 | 5.3355 | 0.045056 | 0.13368 | 0.59283 | 0.015019 | 0.48172
19.36 | 5.3641 | 0.045069 | 0.14588 | 0.59601 | 0.015023 | 0.48489
19.37 | 5.3641 | 0.045096 | 0.15809 | 0.59601 | 0.015032 | 0.48489
19.38 | 5.3641 | 0.045109 | 0.15565 | 0.59601 | 0.015036 | 0.48489
19.39 | 5.4003 | 0.045109 | 0.18251 | 0.60003 | 0.015036 | 0.48891
19.4 | 5.3488 | 0.045123 | 0.19471 | 0.59431 | 0.015041 | 0.4832
19.41 | 5.4136 | 0.045149 | 0.19227 | 0.60151 | 0.01505 | 0.49039
19.42 | 5.3907 | 0.045176 | 0.18983 | 0.59897 | 0.015059 | 0.48785
19.43 | 5.406 | 0.045189 | 0.18861 | 0.60066 | 0.015063 | 0.48955
19.44 | 5.4555 | 0.045203 | 0.20082 | 0.60617 | 0.015068 | 0.49505
19.45 | 5.3945 | 0.045216 | 0.21303 | 0.59939 | 0.015072 | 0.48828
19.46 | 5.4403 | 0.045229 | 0.22645 | 0.60447 | 0.015076 | 0.49336
19.47 | 5.4212 | 0.045256 | 0.22401 | 0.60236 | 0.015085 | 0.49124
19.48 | 5.4041 | 0.045283 | 0.22279 | 0.60045 | 0.015094 | 0.48934
19.49 | 5.4612 | 0.045309 | 0.22279 | 0.6068 | 0.015103 | 0.49569
19.5 | 5.4022 | 0.045323 | 0.235 | 0.60024 | 0.015108 | 0.48912
19.51 | 5.4688 | 0.045323 | 0.24843 | 0.60765 | 0.015108 | 0.49653
19.52 | 5.4498 | 0.045336 | 0.26064 | 0.60553 | 0.015112 | 0.49442
19.53 | 5.4593 | 0.045363 | 0.25819 | 0.60659 | 0.015121 | 0.49547
19.54 | 5.4955 | 0.045389 | 0.25575 | 0.61061 | 0.01513 | 0.49949
19.55 | 5.446 | 0.045402 | 0.26796 | 0.60511 | 0.015134 | 0.49399
19.56 | 5.4936 | 0.045416 | 0.28017 | 0.6104 | 0.015139 | 0.49928
19.57 | 5.465 | 0.045416 | 0.30703 | 0.60722 | 0.015139 | 0.49611
19.58 | 5.4612 | 0.045429 | 0.31923 | 0.6068 | 0.015143 | 0.49569
19.59 | 5.5126 | 0.045442 | 0.31801 | 0.61252 | 0.015147 | 0.5014
19.6 | 5.465 | 0.045469 | 0.31557 | 0.60722 | 0.015156 | 0.49611
19.61 | 5.5145 | 0.045496 | 0.31313 | 0.61273 | 0.015165 | 0.50161
19.62 | 5.4974 | 0.045522 | 0.31069 | 0.61082 | 0.015174 | 0.49971
19.63 | 5.5088 | 0.045536 | 0.3229 | 0.61209 | 0.015179 | 0.50098
19.64 | 5.5393 | 0.045562 | 0.32167 | 0.61548 | 0.015187 | 0.50436
19.65 | 5.4955 | 0.045562 | 0.34853 | 0.61061 | 0.015187 | 0.49949
19.66 | 5.5279 | 0.045576 | 0.36074 | 0.61421 | 0.015192 | 0.50309
19.67 | 5.5145 | 0.045589 | 0.35952 | 0.61273 | 0.015196 | 0.50161
19.68 | 5.5031 | 0.045602 | 0.37173 | 0.61146 | 0.015201 | 0.50034
19.69 | 5.5565 | 0.045629 | 0.37051 | 0.61738 | 0.01521 | 0.50627
19.7 | 5.526 | 0.045656 | 0.36806 | 0.614 | 0.015219 | 0.50288
19.71 | 5.5793 | 0.045682 | 0.36562 | 0.61992 | 0.015227 | 0.50881
19.72 | 5.5507 | 0.045709 | 0.3644 | 0.61675 | 0.015236 | 0.50563
19.73 | 5.5298 | 0.045736 | 0.36196 | 0.61442 | 0.015245 | 0.5033
19.74 | 5.585 | 0.045776 | 0.34609 | 0.62056 | 0.015259 | 0.50944
19.75 | 5.5412 | 0.045802 | 0.33022 | 0.61569 | 0.015267 | 0.50457
19.76 | 5.5736 | 0.045842 | 0.31435 | 0.61929 | 0.015281 | 0.50817
19.77 | 5.5717 | 0.045882 | 0.29848 | 0.61908 | 0.015294 | 0.50796
19.78 | 5.5679 | 0.045936 | 0.26674 | 0.61865 | 0.015312 | 0.50754
19.79 | 5.625 | 0.045989 | 0.235 | 0.625 | 0.01533 | 0.51389
19.8 | 5.5793 | 0.046042 | 0.2057 | 0.61992 | 0.015347 | 0.50881
19.81 | 5.646 | 0.046082 | 0.18861 | 0.62733 | 0.015361 | 0.51622
19.82 | 5.6441 | 0.046109 | 0.18617 | 0.62712 | 0.01537 | 0.516
19.83 | 5.6517 | 0.046136 | 0.1703 | 0.62797 | 0.015379 | 0.51685
19.84 | 5.7127 | 0.046162 | 0.16786 | 0.63474 | 0.015387 | 0.52362
19.85 | 5.6803 | 0.046202 | 0.16664 | 0.63114 | 0.015401 | 0.52002
19.86 | 5.7279 | 0.046229 | 0.14955 | 0.63643 | 0.01541 | 0.52532
19.87 | 5.7127 | 0.046269 | 0.13245 | 0.63474 | 0.015423 | 0.52362
19.88 | 5.7298 | 0.046296 | 0.13001 | 0.63664 | 0.015432 | 0.52553
19.89 | 5.7717 | 0.046322 | 0.12757 | 0.6413 | 0.015441 | 0.53018
19.9 | 5.745 | 0.046362 | 0.1117 | 0.63834 | 0.015454 | 0.52722
19.91 | 5.7946 | 0.046389 | 0.095831 | 0.64384 | 0.015463 | 0.53272
19.92 | 5.7641 | 0.046416 | 0.093389 | 0.64045 | 0.015472 | 0.52934
19.93 | 5.7774 | 0.046442 | 0.1056 | 0.64194 | 0.015481 | 0.53082
19.94 | 5.8079 | 0.046469 | 0.10316 | 0.64532 | 0.01549 | 0.53421
19.95 | 5.7736 | 0.046496 | 0.086065 | 0.64151 | 0.015499 | 0.5304
19.96 | 5.8327 | 0.046509 | 0.098273 | 0.64807 | 0.015503 | 0.53696
19.97 | 5.8117 | 0.046536 | 0.095831 | 0.64575 | 0.015512 | 0.53463
19.98 | 5.8117 | 0.046562 | 0.09461 | 0.64575 | 0.015521 | 0.53463
19.99 | 5.8517 | 0.046589 | 0.07874 | 0.65019 | 0.01553 | 0.53907
20 | 5.8136 | 0.046629 | 0.06287 | 0.64596 | 0.015543 | 0.53484
20.01 | 5.8898 | 0.046656 | 0.060428 | 0.65442 | 0.015552 | 0.54331
20.02 | 5.8765 | 0.046669 | 0.072636 | 0.65294 | 0.015556 | 0.54182
20.03 | 5.8593 | 0.046682 | 0.084844 | 0.65104 | 0.015561 | 0.53992
20.04 | 5.8993 | 0.046709 | 0.082402 | 0.65548 | 0.01557 | 0.54436
20.05 | 5.8689 | 0.046736 | 0.079961 | 0.65209 | 0.015579 | 0.54098
20.06 | 5.905 | 0.046749 | 0.092169 | 0.65612 | 0.015583 | 0.545
20.07 | 5.8898 | 0.046775 | 0.076299 | 0.65442 | 0.015592 | 0.54331
20.08 | 5.8936 | 0.046789 | 0.089727 | 0.65485 | 0.015596 | 0.54373
20.09 | 5.9336 | 0.046815 | 0.088506 | 0.65929 | 0.015605 | 0.54817
20.1 | 5.8955 | 0.046829 | 0.10071 | 0.65506 | 0.01561 | 0.54394
20.11 | 5.9584 | 0.046855 | 0.099493 | 0.66204 | 0.015618 | 0.55093
20.12 | 5.9355 | 0.046869 | 0.1117 | 0.6595 | 0.015623 | 0.54839
20.13 | 5.9222 | 0.046895 | 0.10926 | 0.65802 | 0.015632 | 0.5469
20.14 | 5.9679 | 0.046909 | 0.12147 | 0.6631 | 0.015636 | 0.55198
20.15 | 5.9279 | 0.046935 | 0.12025 | 0.65866 | 0.015645 | 0.54754
20.16 | 5.9698 | 0.046949 | 0.11903 | 0.66331 | 0.01565 | 0.5522
20.17 | 5.9336 | 0.046962 | 0.13123 | 0.65929 | 0.015654 | 0.54817
20.18 | 5.9603 | 0.046989 | 0.13001 | 0.66225 | 0.015663 | 0.55114
20.19 | 5.9889 | 0.047002 | 0.14222 | 0.66543 | 0.015667 | 0.55431
20.2 | 5.9622 | 0.047029 | 0.141 | 0.66247 | 0.015676 | 0.55135
20.21 | 6.006 | 0.047042 | 0.15321 | 0.66733 | 0.015681 | 0.55622
20.22 | 5.9927 | 0.047069 | 0.15077 | 0.66585 | 0.01569 | 0.55474
20.23 | 5.9831 | 0.047082 | 0.14955 | 0.66479 | 0.015694 | 0.55368
20.24 | 6.0212 | 0.047109 | 0.16175 | 0.66903 | 0.015703 | 0.55791
20.25 | 5.985 | 0.047122 | 0.15931 | 0.66501 | 0.015707 | 0.55389
20.26 | 6.027 | 0.047135 | 0.17274 | 0.66966 | 0.015712 | 0.55855
20.27 | 6.0003 | 0.047149 | 0.18495 | 0.6667 | 0.015716 | 0.55558
20.28 | 5.9889 | 0.047162 | 0.19716 | 0.66543 | 0.015721 | 0.55431
20.29 | 6.0231 | 0.047162 | 0.22401 | 0.66924 | 0.015721 | 0.55812
20.3 | 6.0041 | 0.047162 | 0.25087 | 0.66712 | 0.015721 | 0.55601
20.31 | 6.0479 | 0.047162 | 0.2643 | 0.67199 | 0.015721 | 0.56087
20.32 | 6.0327 | 0.047162 | 0.29116 | 0.6703 | 0.015721 | 0.55918
20.33 | 6.025 | 0.047162 | 0.31801 | 0.66945 | 0.015721 | 0.55833
20.34 | 6.0422 | 0.047162 | 0.34487 | 0.67135 | 0.015721 | 0.56024
20.35 | 5.985 | 0.047175 | 0.37173 | 0.66501 | 0.015725 | 0.55389
20.36 | 6.0289 | 0.047175 | 0.38393 | 0.66987 | 0.015725 | 0.55876
20.37 | 6.0155 | 0.047175 | 0.41079 | 0.66839 | 0.015725 | 0.55728
20.38 | 6.0136 | 0.047202 | 0.40835 | 0.66818 | 0.015734 | 0.55706
20.39 | 6.0536 | 0.047229 | 0.39248 | 0.67262 | 0.015743 | 0.56151
20.4 | 5.9965 | 0.047242 | 0.40469 | 0.66628 | 0.015747 | 0.55516
20.41 | 6.0536 | 0.047269 | 0.40225 | 0.67262 | 0.015756 | 0.56151
20.42 | 6.046 | 0.047322 | 0.38638 | 0.67178 | 0.015774 | 0.56066
20.43 | 6.0403 | 0.047695 | 0.033571 | 0.67114 | 0.015898 | 0.56003
20.44 | 6.126 | 0.047749 | -0.038454 | 0.68067 | 0.015916 | 0.56955
20.45 | 6.107 | 0.047642 | 0.097052 | 0.67855 | 0.015881 | 0.56743
20.46 | 6.1793 | 0.047615 | 0.16419 | 0.68659 | 0.015872 | 0.57548
20.47 | 6.1317 | 0.047615 | 0.17762 | 0.6813 | 0.015872 | 0.57019
20.48 | 6.1412 | 0.047615 | 0.20448 | 0.68236 | 0.015872 | 0.57124
20.49 | 6.1755 | 0.047629 | 0.21669 | 0.68617 | 0.015876 | 0.57505
20.5 | 6.1374 | 0.047629 | 0.24355 | 0.68194 | 0.015876 | 0.57082
20.51 | 6.2041 | 0.047629 | 0.2704 | 0.68934 | 0.015876 | 0.57823
20.52 | 6.1851 | 0.047629 | 0.29726 | 0.68723 | 0.015876 | 0.57611
20.53 | 6.1641 | 0.047629 | 0.32412 | 0.6849 | 0.015876 | 0.57378
20.54 | 6.2079 | 0.047629 | 0.35097 | 0.68977 | 0.015876 | 0.57865
20.55 | 6.1374 | 0.047642 | 0.34975 | 0.68194 | 0.015881 | 0.57082
20.56 | 6.1908 | 0.047642 | 0.37661 | 0.68786 | 0.015881 | 0.57675
20.57 | 6.1717 | 0.047642 | 0.40347 | 0.68575 | 0.015881 | 0.57463
20.58 | 6.1527 | 0.047655 | 0.41567 | 0.68363 | 0.015885 | 0.57251
20.59 | 6.1946 | 0.047669 | 0.4291 | 0.68829 | 0.01589 | 0.57717
20.6 | 6.1603 | 0.047975 | 0.14466 | 0.68448 | 0.015992 | 0.57336
20.61 | 6.227 | 0.048215 | -0.084844 | 0.69188 | 0.016072 | 0.58077
20.62 | 6.267 | 0.048175 | -0.032351 | 0.69633 | 0.016058 | 0.58521
20.63 | 6.267 | 0.048122 | 0.034792 | 0.69633 | 0.016041 | 0.58521
20.64 | 6.3432 | 0.048135 | 0.047 | 0.7048 | 0.016045 | 0.59368
20.65 | 6.3051 | 0.048135 | 0.073857 | 0.70056 | 0.016045 | 0.58945
20.66 | 6.347 | 0.048135 | 0.10071 | 0.70522 | 0.016045 | 0.5941
20.67 | 6.347 | 0.048135 | 0.12757 | 0.70522 | 0.016045 | 0.5941
20.68 | 6.3241 | 0.048149 | 0.13978 | 0.70268 | 0.01605 | 0.59156
20.69 | 6.387 | 0.048149 | 0.16664 | 0.70966 | 0.01605 | 0.59855
20.7 | 6.3184 | 0.048149 | 0.19349 | 0.70204 | 0.01605 | 0.59093
20.71 | 6.3774 | 0.048175 | 0.17762 | 0.70861 | 0.016058 | 0.59749
20.72 | 6.3355 | 0.048188 | 0.18983 | 0.70395 | 0.016063 | 0.59283
20.73 | 6.3374 | 0.048215 | 0.18739 | 0.70416 | 0.016072 | 0.59304
20.74 | 6.3565 | 0.048242 | 0.18495 | 0.70628 | 0.016081 | 0.59516
20.75 | 6.3032 | 0.048268 | 0.18251 | 0.70035 | 0.016089 | 0.58923
20.76 | 6.3698 | 0.048295 | 0.18006 | 0.70776 | 0.016098 | 0.59664
20.77 | 6.3432 | 0.048322 | 0.17762 | 0.7048 | 0.016107 | 0.59368
20.78 | 6.366 | 0.048348 | 0.17518 | 0.70734 | 0.016116 | 0.59622
20.79 | 6.4003 | 0.048375 | 0.15931 | 0.71115 | 0.016125 | 0.60003
20.8 | 6.3603 | 0.048402 | 0.17152 | 0.7067 | 0.016134 | 0.59558
20.81 | 6.4232 | 0.048415 | 0.17152 | 0.71368 | 0.016138 | 0.60257
20.82 | 6.4022 | 0.048442 | 0.16908 | 0.71136 | 0.016147 | 0.60024
20.83 | 6.3755 | 0.048468 | 0.16786 | 0.70839 | 0.016156 | 0.59728
20.84 | 6.4346 | 0.048495 | 0.16664 | 0.71495 | 0.016165 | 0.60384
20.85 | 6.3851 | 0.048508 | 0.17884 | 0.70945 | 0.016169 | 0.59834
20.86 | 6.4365 | 0.048535 | 0.1764 | 0.71517 | 0.016178 | 0.60405
20.87 | 6.4403 | 0.048548 | 0.17518 | 0.71559 | 0.016183 | 0.60447
20.88 | 6.4289 | 0.048575 | 0.17274 | 0.71432 | 0.016192 | 0.6032
20.89 | 6.4727 | 0.048588 | 0.18495 | 0.71919 | 0.016196 | 0.60807
20.9 | 6.4289 | 0.048615 | 0.18251 | 0.71432 | 0.016205 | 0.6032
20.91 | 6.4879 | 0.048628 | 0.19471 | 0.72088 | 0.016209 | 0.60976
20.92 | 6.486 | 0.048655 | 0.19349 | 0.72067 | 0.016218 | 0.60955
20.93 | 6.4498 | 0.048668 | 0.2057 | 0.71665 | 0.016223 | 0.60553
20.94 | 6.4936 | 0.048695 | 0.20448 | 0.72152 | 0.016232 | 0.6104
20.95 | 6.4384 | 0.048708 | 0.20326 | 0.71538 | 0.016236 | 0.60426
20.96 | 6.4994 | 0.048722 | 0.21547 | 0.72215 | 0.016241 | 0.61103
20.97 | 6.4727 | 0.048735 | 0.22768 | 0.71919 | 0.016245 | 0.60807
20.98 | 6.4651 | 0.048762 | 0.22523 | 0.71834 | 0.016254 | 0.60722
20.99 | 6.5241 | 0.048775 | 0.23744 | 0.7249 | 0.016258 | 0.61379
21 | 6.4708 | 0.048788 | 0.24965 | 0.71898 | 0.016263 | 0.60786
21.01 | 6.5013 | 0.048802 | 0.26186 | 0.72236 | 0.016267 | 0.61125
21.02 | 6.5013 | 0.048815 | 0.27406 | 0.72236 | 0.016272 | 0.61125
21.03 | 6.4898 | 0.048828 | 0.27284 | 0.72109 | 0.016276 | 0.60998
21.04 | 6.5241 | 0.048842 | 0.28505 | 0.7249 | 0.016281 | 0.61379
21.05 | 6.4841 | 0.048855 | 0.29726 | 0.72046 | 0.016285 | 0.60934
21.06 | 6.5317 | 0.048868 | 0.30947 | 0.72575 | 0.016289 | 0.61463
21.07 | 6.5355 | 0.048882 | 0.32167 | 0.72617 | 0.016294 | 0.61506
21.08 | 6.5127 | 0.048882 | 0.34853 | 0.72363 | 0.016294 | 0.61252
21.09 | 6.5603 | 0.048895 | 0.36074 | 0.72892 | 0.016298 | 0.61781
21.1 | 6.5146 | 0.048908 | 0.37417 | 0.72384 | 0.016303 | 0.61273
21.11 | 6.5508 | 0.048922 | 0.37295 | 0.72787 | 0.016307 | 0.61675
21.12 | 6.5413 | 0.048935 | 0.38516 | 0.72681 | 0.016312 | 0.61569
21.13 | 6.5241 | 0.048948 | 0.39736 | 0.7249 | 0.016316 | 0.61379
21.14 | 6.5603 | 0.048962 | 0.40957 | 0.72892 | 0.016321 | 0.61781
21.15 | 6.507 | 0.048975 | 0.42178 | 0.723 | 0.016325 | 0.61188
21.16 | 6.5527 | 0.049082 | 0.3351 | 0.72808 | 0.016361 | 0.61696
21.17 | 6.5622 | 0.049428 | 0.0079351 | 0.72914 | 0.016476 | 0.61802
21.18 | 6.5927 | 0.049388 | 0.047 | 0.73252 | 0.016463 | 0.62141
21.19 | 6.6651 | 0.049282 | 0.16786 | 0.74056 | 0.016427 | 0.62945
21.2 | 6.646 | 0.049282 | 0.20692 | 0.73845 | 0.016427 | 0.62733
21.21 | 6.6689 | 0.049282 | 0.23378 | 0.74099 | 0.016427 | 0.62987
21.22 | 6.6575 | 0.049282 | 0.26064 | 0.73972 | 0.016427 | 0.6286
21.23 | 6.6575 | 0.049282 | 0.28749 | 0.73972 | 0.016427 | 0.6286
21.24 | 6.7222 | 0.049282 | 0.31435 | 0.74691 | 0.016427 | 0.6358
21.25 | 6.667 | 0.049282 | 0.34121 | 0.74078 | 0.016427 | 0.62966
21.26 | 6.7032 | 0.049282 | 0.36806 | 0.7448 | 0.016427 | 0.63368
21.27 | 6.7089 | 0.049282 | 0.38149 | 0.74543 | 0.016427 | 0.63432
21.28 | 6.6594 | 0.049282 | 0.40835 | 0.73993 | 0.016427 | 0.62881
21.29 | 6.6994 | 0.049308 | 0.42056 | 0.74437 | 0.016436 | 0.63326
21.3 | 6.6727 | 0.049668 | 0.067753 | 0.74141 | 0.016556 | 0.63029
21.31 | 6.7413 | 0.049788 | -0.061649 | 0.74903 | 0.016596 | 0.63791
21.32 | 6.7432 | 0.049668 | 0.086065 | 0.74924 | 0.016556 | 0.63813
21.33 | 6.7337 | 0.049588 | 0.20692 | 0.74818 | 0.016529 | 0.63707
21.34 | 6.7946 | 0.049601 | 0.21913 | 0.75496 | 0.016534 | 0.64384
21.35 | 6.7317 | 0.049601 | 0.23256 | 0.74797 | 0.016534 | 0.63686
21.36 | 6.7851 | 0.049601 | 0.25942 | 0.7539 | 0.016534 | 0.64278
21.37 | 6.7927 | 0.049601 | 0.28627 | 0.75474 | 0.016534 | 0.64363
21.38 | 6.7698 | 0.049601 | 0.31313 | 0.75221 | 0.016534 | 0.64109
21.39 | 6.8213 | 0.049601 | 0.33999 | 0.75792 | 0.016534 | 0.6468
21.4 | 6.766 | 0.049601 | 0.36684 | 0.75178 | 0.016534 | 0.64067
21.41 | 6.8003 | 0.049601 | 0.3937 | 0.75559 | 0.016534 | 0.64448
21.42 | 6.7775 | 0.049601 | 0.42056 | 0.75305 | 0.016534 | 0.64194
21.43 | 6.7584 | 0.049828 | 0.20814 | 0.75094 | 0.016609 | 0.63982
21.44 | 6.8098 | 0.050135 | -0.10193 | 0.75665 | 0.016712 | 0.64553
21.45 | 6.8289 | 0.050095 | -0.036013 | 0.75877 | 0.016698 | 0.64765
21.46 | 6.8879 | 0.050015 | 0.071415 | 0.76533 | 0.016672 | 0.65421
21.47 | 6.8632 | 0.050015 | 0.097052 | 0.76258 | 0.016672 | 0.65146
21.48 | 6.8632 | 0.050015 | 0.12391 | 0.76258 | 0.016672 | 0.65146
21.49 | 6.9165 | 0.050015 | 0.15077 | 0.7685 | 0.016672 | 0.65739
21.5 | 6.8879 | 0.050028 | 0.16419 | 0.76533 | 0.016676 | 0.65421
21.51 | 6.926 | 0.050028 | 0.17762 | 0.76956 | 0.016676 | 0.65844
21.52 | 6.8975 | 0.050028 | 0.20448 | 0.76639 | 0.016676 | 0.65527
21.53 | 6.8632 | 0.050041 | 0.21669 | 0.76258 | 0.01668 | 0.65146
21.54 | 6.907 | 0.050068 | 0.2289 | 0.76744 | 0.016689 | 0.65633
21.55 | 6.8765 | 0.050081 | 0.22645 | 0.76406 | 0.016694 | 0.65294
21.56 | 6.9203 | 0.050108 | 0.22401 | 0.76893 | 0.016703 | 0.65781
21.57 | 6.9051 | 0.050135 | 0.22279 | 0.76723 | 0.016712 | 0.65612
21.58 | 6.8918 | 0.050148 | 0.235 | 0.76575 | 0.016716 | 0.65463
21.59 | 6.9356 | 0.050175 | 0.21913 | 0.77062 | 0.016725 | 0.6595
21.6 | 6.8727 | 0.050215 | 0.20204 | 0.76363 | 0.016738 | 0.65252
21.61 | 6.9165 | 0.050241 | 0.1996 | 0.7685 | 0.016747 | 0.65739
21.62 | 6.9013 | 0.050268 | 0.1996 | 0.76681 | 0.016756 | 0.65569
21.63 | 6.8879 | 0.050295 | 0.19716 | 0.76533 | 0.016765 | 0.65421
21.64 | 6.9394 | 0.050308 | 0.20936 | 0.77104 | 0.016769 | 0.65993
21.65 | 6.8879 | 0.050335 | 0.20814 | 0.76533 | 0.016778 | 0.65421
21.66 | 6.926 | 0.050361 | 0.22035 | 0.76956 | 0.016787 | 0.65844
21.67 | 6.9318 | 0.050388 | 0.18983 | 0.7702 | 0.016796 | 0.65908
21.68 | 6.9318 | 0.050401 | 0.20326 | 0.7702 | 0.0168 | 0.65908
21.69 | 6.9699 | 0.050441 | 0.18739 | 0.77443 | 0.016814 | 0.66331
21.7 | 6.9279 | 0.050521 | 0.14344 | 0.76977 | 0.01684 | 0.65866
21.71 | 7.0118 | 0.050548 | 0.12757 | 0.77908 | 0.016849 | 0.66797
21.72 | 7.0194 | 0.050548 | 0.15443 | 0.77993 | 0.016849 | 0.66881
21.73 | 7.0099 | 0.050548 | 0.18129 | 0.77887 | 0.016849 | 0.66776
21.74 | 7.0746 | 0.050575 | 0.17884 | 0.78607 | 0.016858 | 0.67495
21.75 | 7.0022 | 0.050588 | 0.17762 | 0.77803 | 0.016863 | 0.66691
21.76 | 7.0518 | 0.050588 | 0.20448 | 0.78353 | 0.016863 | 0.67241
21.77 | 7.0403 | 0.050588 | 0.23134 | 0.78226 | 0.016863 | 0.67114
21.78 | 7.027 | 0.050588 | 0.25819 | 0.78078 | 0.016863 | 0.66966
21.79 | 7.0861 | 0.050601 | 0.2704 | 0.78734 | 0.016867 | 0.67622
21.8 | 7.027 | 0.050628 | 0.26918 | 0.78078 | 0.016876 | 0.66966
21.81 | 7.067 | 0.050641 | 0.28139 | 0.78522 | 0.01688 | 0.67411
21.82 | 7.0537 | 0.050668 | 0.28017 | 0.78374 | 0.016889 | 0.67262
21.83 | 7.0346 | 0.050681 | 0.27895 | 0.78162 | 0.016894 | 0.67051
21.84 | 7.0918 | 0.050681 | 0.3058 | 0.78797 | 0.016894 | 0.67686
21.85 | 7.0461 | 0.050695 | 0.31801 | 0.78289 | 0.016898 | 0.67178
21.86 | 7.0861 | 0.050708 | 0.33022 | 0.78734 | 0.016903 | 0.67622
21.87 | 7.0651 | 0.050721 | 0.35708 | 0.78501 | 0.016907 | 0.67389
21.88 | 7.0499 | 0.050721 | 0.36929 | 0.78332 | 0.016907 | 0.6722
21.89 | 7.0956 | 0.050735 | 0.38149 | 0.7884 | 0.016912 | 0.67728
21.9 | 7.0518 | 0.050748 | 0.39492 | 0.78353 | 0.016916 | 0.67241
21.91 | 7.0746 | 0.050761 | 0.3937 | 0.78607 | 0.01692 | 0.67495
21.92 | 7.0765 | 0.050775 | 0.40713 | 0.78628 | 0.016925 | 0.67516
21.93 | 7.0784 | 0.050855 | 0.36196 | 0.78649 | 0.016952 | 0.67538
21.94 | 7.1356 | 0.051214 | 0.0091558 | 0.79284 | 0.017071 | 0.68173
21.95 | 7.1299 | 0.051188 | 0.033571 | 0.79221 | 0.017063 | 0.68109
21.96 | 7.1813 | 0.051068 | 0.19593 | 0.79792 | 0.017023 | 0.68681
21.97 | 7.1813 | 0.051068 | 0.23622 | 0.79792 | 0.017023 | 0.68681
21.98 | 7.1584 | 0.051068 | 0.24843 | 0.79538 | 0.017023 | 0.68427
21.99 | 7.2118 | 0.051068 | 0.26186 | 0.80131 | 0.017023 | 0.69019
22 | 7.1622 | 0.051068 | 0.28871 | 0.79581 | 0.017023 | 0.68469
22.01 | 7.187 | 0.051068 | 0.31557 | 0.79856 | 0.017023 | 0.68744
22.02 | 7.1699 | 0.051068 | 0.34243 | 0.79665 | 0.017023 | 0.68554
22.03 | 7.1642 | 0.051068 | 0.36929 | 0.79602 | 0.017023 | 0.6849
22.04 | 7.208 | 0.051068 | 0.39614 | 0.80088 | 0.017023 | 0.68977
22.05 | 7.1546 | 0.051068 | 0.423 | 0.79496 | 0.017023 | 0.68384
22.06 | 7.1794 | 0.051214 | 0.30825 | 0.79771 | 0.017071 | 0.68659
22.07 | 7.1965 | 0.051534 | -0.03113 | 0.79961 | 0.017178 | 0.6885
22.08 | 7.208 | 0.051494 | 0.036013 | 0.80088 | 0.017165 | 0.68977
22.09 | 7.288 | 0.051374 | 0.18373 | 0.80977 | 0.017125 | 0.69866
22.1 | 7.2346 | 0.051361 | 0.22401 | 0.80385 | 0.01712 | 0.69273
22.11 | 7.2746 | 0.051361 | 0.25087 | 0.80829 | 0.01712 | 0.69718
22.12 | 7.2861 | 0.051361 | 0.27773 | 0.80956 | 0.01712 | 0.69845
22.13 | 7.2442 | 0.051361 | 0.30458 | 0.80491 | 0.01712 | 0.69379
22.14 | 7.3223 | 0.051361 | 0.33144 | 0.81358 | 0.01712 | 0.70247
22.15 | 7.2823 | 0.051374 | 0.34365 | 0.80914 | 0.017125 | 0.69802
22.16 | 7.2994 | 0.051374 | 0.35708 | 0.81104 | 0.017125 | 0.69993
22.17 | 7.3108 | 0.051374 | 0.38393 | 0.81231 | 0.017125 | 0.7012
22.18 | 7.2556 | 0.051374 | 0.41079 | 0.80618 | 0.017125 | 0.69506
22.19 | 7.3089 | 0.051641 | 0.16908 | 0.8121 | 0.017214 | 0.70099
22.2 | 7.267 | 0.051894 | -0.086065 | 0.80745 | 0.017298 | 0.69633
22.21 | 7.3623 | 0.051841 | -0.0054935 | 0.81803 | 0.01728 | 0.70691
22.22 | 7.3813 | 0.051774 | 0.088506 | 0.82014 | 0.017258 | 0.70903
22.23 | 7.3908 | 0.051774 | 0.11536 | 0.8212 | 0.017258 | 0.71009
22.24 | 7.4385 | 0.051774 | 0.12879 | 0.82649 | 0.017258 | 0.71538
22.25 | 7.3927 | 0.051774 | 0.15565 | 0.82141 | 0.017258 | 0.7103
22.26 | 7.4232 | 0.051788 | 0.16786 | 0.8248 | 0.017263 | 0.71368
22.27 | 7.4213 | 0.051801 | 0.19471 | 0.82459 | 0.017267 | 0.71347
22.28 | 7.4023 | 0.051801 | 0.20692 | 0.82247 | 0.017267 | 0.71136
22.29 | 7.4423 | 0.051801 | 0.23378 | 0.82692 | 0.017267 | 0.7158
22.3 | 7.3718 | 0.051801 | 0.26064 | 0.81909 | 0.017267 | 0.70797
22.31 | 7.408 | 0.051814 | 0.27406 | 0.82311 | 0.017271 | 0.71199
22.32 | 7.4099 | 0.051841 | 0.25819 | 0.82332 | 0.01728 | 0.7122
22.33 | 7.3756 | 0.051868 | 0.25575 | 0.81951 | 0.017289 | 0.70839
22.34 | 7.4365 | 0.051908 | 0.23988 | 0.82628 | 0.017303 | 0.71517
22.35 | 7.3889 | 0.051948 | 0.22279 | 0.82099 | 0.017316 | 0.70988
22.36 | 7.4137 | 0.052001 | 0.19105 | 0.82374 | 0.017334 | 0.71263
22.37 | 7.4232 | 0.052054 | 0.16053 | 0.8248 | 0.017351 | 0.71368
22.38 | 7.3984 | 0.052094 | 0.14344 | 0.82205 | 0.017365 | 0.71093
22.39 | 7.488 | 0.052121 | 0.141 | 0.832 | 0.017374 | 0.72088
22.4 | 7.4537 | 0.052134 | 0.13978 | 0.82819 | 0.017378 | 0.71707
22.41 | 7.488 | 0.052148 | 0.15199 | 0.832 | 0.017383 | 0.72088
22.42 | 7.5089 | 0.052174 | 0.15199 | 0.83433 | 0.017391 | 0.72321
22.43 | 7.4708 | 0.052214 | 0.1349 | 0.83009 | 0.017405 | 0.71898
22.44 | 7.5261 | 0.052254 | 0.11903 | 0.83623 | 0.017418 | 0.72511
22.45 | 7.4823 | 0.052281 | 0.11903 | 0.83136 | 0.017427 | 0.72025
22.46 | 7.5165 | 0.052294 | 0.13123 | 0.83517 | 0.017431 | 0.72406
22.47 | 7.5261 | 0.052321 | 0.12879 | 0.83623 | 0.01744 | 0.72511
22.48 | 7.5108 | 0.052334 | 0.12757 | 0.83454 | 0.017445 | 0.72342
22.49 | 7.5623 | 0.052361 | 0.12513 | 0.84025 | 0.017454 | 0.72914
22.5 | 7.5356 | 0.052387 | 0.12391 | 0.83729 | 0.017462 | 0.72617
22.51 | 7.5832 | 0.052401 | 0.13612 | 0.84258 | 0.017467 | 0.73146
22.52 | 7.5756 | 0.052427 | 0.1349 | 0.84173 | 0.017476 | 0.73062
22.53 | 7.547 | 0.052454 | 0.13368 | 0.83856 | 0.017485 | 0.72744
22.54 | 7.608 | 0.052467 | 0.14588 | 0.84533 | 0.017489 | 0.73421
22.55 | 7.568 | 0.052494 | 0.14344 | 0.84089 | 0.017498 | 0.72977
22.56 | 7.6118 | 0.052507 | 0.14344 | 0.84575 | 0.017502 | 0.73464
22.57 | 7.6232 | 0.052534 | 0.141 | 0.84702 | 0.017511 | 0.73591
22.58 | 7.5927 | 0.052547 | 0.15321 | 0.84364 | 0.017516 | 0.73252
22.59 | 7.6213 | 0.052561 | 0.16542 | 0.84681 | 0.01752 | 0.7357
22.6 | 7.5813 | 0.052587 | 0.16419 | 0.84237 | 0.017529 | 0.73125
22.61 | 7.6232 | 0.052601 | 0.1764 | 0.84702 | 0.017534 | 0.73591
22.62 | 7.6137 | 0.052627 | 0.17396 | 0.84597 | 0.017542 | 0.73485
22.63 | 7.6099 | 0.052641 | 0.18617 | 0.84554 | 0.017547 | 0.73443
22.64 | 7.6785 | 0.052654 | 0.18617 | 0.85316 | 0.017551 | 0.74205
22.65 | 7.6385 | 0.052681 | 0.18373 | 0.84872 | 0.01756 | 0.7376
22.66 | 7.6651 | 0.052694 | 0.19593 | 0.85168 | 0.017565 | 0.74056
22.67 | 7.6708 | 0.052707 | 0.20814 | 0.85232 | 0.017569 | 0.7412
22.68 | 7.6289 | 0.052721 | 0.22035 | 0.84766 | 0.017574 | 0.73654
22.69 | 7.6804 | 0.052734 | 0.23378 | 0.85337 | 0.017578 | 0.74226
22.7 | 7.6346 | 0.052747 | 0.24599 | 0.84829 | 0.017582 | 0.73718
22.71 | 7.6594 | 0.052774 | 0.24477 | 0.85105 | 0.017591 | 0.73993
22.72 | 7.6823 | 0.052787 | 0.24355 | 0.85359 | 0.017596 | 0.74247
22.73 | 7.6556 | 0.052801 | 0.25575 | 0.85062 | 0.0176 | 0.73951
22.74 | 7.7127 | 0.052814 | 0.26796 | 0.85697 | 0.017605 | 0.74586
22.75 | 7.6537 | 0.052827 | 0.28017 | 0.85041 | 0.017609 | 0.73929
22.76 | 7.6804 | 0.052841 | 0.2936 | 0.85337 | 0.017614 | 0.74226
22.77 | 7.6804 | 0.052854 | 0.3058 | 0.85337 | 0.017618 | 0.74226
22.78 | 7.6651 | 0.052867 | 0.31801 | 0.85168 | 0.017622 | 0.74056
22.79 | 7.707 | 0.052881 | 0.33022 | 0.85634 | 0.017627 | 0.74522
22.8 | 7.6537 | 0.052894 | 0.329 | 0.85041 | 0.017631 | 0.73929
22.81 | 7.6956 | 0.052907 | 0.34121 | 0.85507 | 0.017636 | 0.74395
22.82 | 7.7051 | 0.052921 | 0.35342 | 0.85613 | 0.01764 | 0.74501
22.83 | 7.7013 | 0.052921 | 0.38027 | 0.8557 | 0.01764 | 0.74459
22.84 | 7.7204 | 0.052947 | 0.37783 | 0.85782 | 0.017649 | 0.7467
22.85 | 7.688 | 0.052961 | 0.39004 | 0.85422 | 0.017654 | 0.7431
22.86 | 7.7337 | 0.052987 | 0.39004 | 0.8593 | 0.017662 | 0.74818
22.87 | 7.7528 | 0.053001 | 0.40225 | 0.86142 | 0.017667 | 0.7503
22.88 | 7.7242 | 0.053014 | 0.40225 | 0.85824 | 0.017671 | 0.74713
22.89 | 7.7547 | 0.053041 | 0.41445 | 0.86163 | 0.01768 | 0.75051
22.9 | 7.7032 | 0.053294 | 0.20082 | 0.85591 | 0.017765 | 0.7448
22.91 | 7.7585 | 0.053507 | -0.040896 | 0.86205 | 0.017836 | 0.75094
22.92 | 7.8042 | 0.053454 | 0.039675 | 0.86713 | 0.017818 | 0.75601
22.93 | 7.8099 | 0.053401 | 0.12025 | 0.86777 | 0.0178 | 0.75665
22.94 | 7.8709 | 0.053401 | 0.1471 | 0.87454 | 0.0178 | 0.76342
22.95 | 7.8328 | 0.053401 | 0.17396 | 0.87031 | 0.0178 | 0.75919
22.96 | 7.8537 | 0.053401 | 0.18739 | 0.87263 | 0.0178 | 0.76152
22.97 | 7.8689 | 0.053401 | 0.21425 | 0.87433 | 0.0178 | 0.76321
22.98 | 7.8518 | 0.053414 | 0.22645 | 0.87242 | 0.017805 | 0.76131
22.99 | 7.8956 | 0.053414 | 0.25331 | 0.87729 | 0.017805 | 0.76617
23 | 7.8613 | 0.053427 | 0.26674 | 0.87348 | 0.017809 | 0.76236
23.01 | 7.8728 | 0.053427 | 0.2936 | 0.87475 | 0.017809 | 0.76363
23.02 | 7.8613 | 0.053427 | 0.32045 | 0.87348 | 0.017809 | 0.76236
23.03 | 7.8366 | 0.053441 | 0.33388 | 0.87073 | 0.017814 | 0.75961
23.04 | 7.9089 | 0.053454 | 0.33266 | 0.87877 | 0.017818 | 0.76766
23.05 | 7.8347 | 0.053467 | 0.34487 | 0.87052 | 0.017822 | 0.7594
23.06 | 7.8651 | 0.053481 | 0.35708 | 0.8739 | 0.017827 | 0.76279
23.07 | 7.8575 | 0.053507 | 0.35464 | 0.87306 | 0.017836 | 0.76194
23.08 | 7.8385 | 0.053534 | 0.35219 | 0.87094 | 0.017845 | 0.75982
23.09 | 7.888 | 0.053561 | 0.35097 | 0.87644 | 0.017854 | 0.76533
23.1 | 7.8385 | 0.053614 | 0.32045 | 0.87094 | 0.017871 | 0.75982
23.11 | 7.9089 | 0.053667 | 0.28993 | 0.87877 | 0.017889 | 0.76766
23.12 | 7.9185 | 0.053734 | 0.23012 | 0.87983 | 0.017911 | 0.76871
23.13 | 7.8899 | 0.0538 | 0.18617 | 0.87666 | 0.017933 | 0.76554
23.14 | 7.9375 | 0.05384 | 0.1703 | 0.88195 | 0.017947 | 0.77083
23.15 | 7.9089 | 0.05388 | 0.15321 | 0.87877 | 0.01796 | 0.76766
23.16 | 7.9528 | 0.05388 | 0.18006 | 0.88364 | 0.01796 | 0.77252
23.17 | 7.987 | 0.053894 | 0.19227 | 0.88745 | 0.017965 | 0.77633
23.18 | 7.9432 | 0.05392 | 0.19105 | 0.88258 | 0.017973 | 0.77147
23.19 | 8.0175 | 0.053947 | 0.18861 | 0.89084 | 0.017982 | 0.77972
23.2 | 7.9718 | 0.053987 | 0.15809 | 0.88576 | 0.017996 | 0.77464
23.21 | 8.0118 | 0.054027 | 0.14222 | 0.8902 | 0.018009 | 0.77908
23.22 | 8.0118 | 0.054054 | 0.13978 | 0.8902 | 0.018018 | 0.77908
23.23 | 7.989 | 0.054067 | 0.15199 | 0.88766 | 0.018022 | 0.77654
23.24 | 8.0499 | 0.054094 | 0.14955 | 0.89443 | 0.018031 | 0.78332
23.25 | 8.0023 | 0.05412 | 0.16175 | 0.88914 | 0.01804 | 0.77803
23.26 | 8.0499 | 0.054134 | 0.15931 | 0.89443 | 0.018045 | 0.78332
23.27 | 8.0747 | 0.05416 | 0.15687 | 0.89719 | 0.018053 | 0.78607
23.28 | 8.0442 | 0.054174 | 0.15687 | 0.8938 | 0.018058 | 0.78268
23.29 | 8.0975 | 0.0542 | 0.15443 | 0.89973 | 0.018067 | 0.78861
23.3 | 8.0423 | 0.054227 | 0.15199 | 0.89359 | 0.018076 | 0.78247
23.31 | 8.0651 | 0.054254 | 0.15077 | 0.89613 | 0.018085 | 0.78501
23.32 | 8.0842 | 0.05428 | 0.14955 | 0.89824 | 0.018093 | 0.78713
23.33 | 8.0537 | 0.054294 | 0.16175 | 0.89486 | 0.018098 | 0.78374
23.34 | 8.0956 | 0.05432 | 0.17396 | 0.89951 | 0.018107 | 0.7884
23.35 | 8.0518 | 0.054334 | 0.17152 | 0.89465 | 0.018111 | 0.78353
23.36 | 8.0861 | 0.054347 | 0.1703 | 0.89846 | 0.018116 | 0.78734
23.37 | 8.1051 | 0.05436 | 0.18373 | 0.90057 | 0.01812 | 0.78946
23.38 | 8.0975 | 0.054387 | 0.18373 | 0.89973 | 0.018129 | 0.78861
23.39 | 8.1375 | 0.054427 | 0.16664 | 0.90417 | 0.018142 | 0.79305
23.4 | 8.088 | 0.054454 | 0.16419 | 0.89867 | 0.018151 | 0.78755
23.41 | 8.1356 | 0.054467 | 0.1764 | 0.90396 | 0.018156 | 0.79284
23.42 | 8.168 | 0.05448 | 0.18861 | 0.90756 | 0.01816 | 0.79644
23.43 | 8.1356 | 0.054494 | 0.20082 | 0.90396 | 0.018165 | 0.79284
23.44 | 8.1966 | 0.054507 | 0.1996 | 0.91073 | 0.018169 | 0.79961
23.45 | 8.1452 | 0.054534 | 0.19716 | 0.90502 | 0.018178 | 0.7939
23.46 | 8.1718 | 0.05456 | 0.19471 | 0.90798 | 0.018187 | 0.79686
23.47 | 8.1909 | 0.054574 | 0.20814 | 0.9101 | 0.018191 | 0.79898
23.48 | 8.1528 | 0.054587 | 0.22035 | 0.90586 | 0.018196 | 0.79475
23.49 | 8.1928 | 0.0546 | 0.23256 | 0.91031 | 0.0182 | 0.79919
23.5 | 8.1528 | 0.054614 | 0.24477 | 0.90586 | 0.018205 | 0.79475
23.51 | 8.1852 | 0.054627 | 0.25697 | 0.90946 | 0.018209 | 0.79835
23.52 | 8.2023 | 0.054654 | 0.2411 | 0.91137 | 0.018218 | 0.80025
23.53 | 8.1832 | 0.054667 | 0.25331 | 0.90925 | 0.018222 | 0.79813
23.54 | 8.2404 | 0.05468 | 0.26552 | 0.9156 | 0.018227 | 0.80448
23.55 | 8.1813 | 0.054694 | 0.27895 | 0.90904 | 0.018231 | 0.79792
23.56 | 8.2175 | 0.054707 | 0.29116 | 0.91306 | 0.018236 | 0.80194
23.57 | 8.2271 | 0.05472 | 0.31801 | 0.91412 | 0.01824 | 0.803
23.58 | 8.1947 | 0.05472 | 0.33022 | 0.91052 | 0.01824 | 0.7994
23.59 | 8.2499 | 0.054734 | 0.34243 | 0.91666 | 0.018245 | 0.80554
23.6 | 8.2137 | 0.054747 | 0.34121 | 0.91264 | 0.018249 | 0.80152
23.61 | 8.2156 | 0.05476 | 0.35342 | 0.91285 | 0.018253 | 0.80173
23.62 | 8.2461 | 0.054774 | 0.36562 | 0.91623 | 0.018258 | 0.80512
23.63 | 8.208 | 0.054787 | 0.37783 | 0.912 | 0.018262 | 0.80088
23.64 | 8.269 | 0.0548 | 0.39004 | 0.91877 | 0.018267 | 0.80766
23.65 | 8.2156 | 0.054814 | 0.40225 | 0.91285 | 0.018271 | 0.80173
23.66 | 8.2404 | 0.054827 | 0.41445 | 0.9156 | 0.018276 | 0.80448
23.67 | 8.2652 | 0.055147 | 0.13001 | 0.91835 | 0.018382 | 0.80723
23.68 | 8.2613 | 0.05532 | -0.070195 | 0.91793 | 0.01844 | 0.80681
23.69 | 8.3375 | 0.055187 | 0.077519 | 0.92639 | 0.018396 | 0.81528
23.7 | 8.3052 | 0.05512 | 0.18495 | 0.9228 | 0.018373 | 0.81168
23.71 | 8.3471 | 0.055134 | 0.19716 | 0.92745 | 0.018378 | 0.81634
23.72 | 8.3394 | 0.055134 | 0.22401 | 0.92661 | 0.018378 | 0.81549
23.73 | 8.309 | 0.055134 | 0.25087 | 0.92322 | 0.018378 | 0.8121
23.74 | 8.3699 | 0.055134 | 0.27773 | 0.92999 | 0.018378 | 0.81888
23.75 | 8.3394 | 0.055134 | 0.30458 | 0.92661 | 0.018378 | 0.81549
23.76 | 8.3585 | 0.055134 | 0.31801 | 0.92872 | 0.018378 | 0.81761
23.77 | 8.3642 | 0.055147 | 0.33144 | 0.92936 | 0.018382 | 0.81824
23.78 | 8.3204 | 0.055147 | 0.3583 | 0.92449 | 0.018382 | 0.81337
23.79 | 8.3566 | 0.055147 | 0.38516 | 0.92851 | 0.018382 | 0.81739
23.8 | 8.3242 | 0.05516 | 0.39736 | 0.92491 | 0.018387 | 0.8138
23.81 | 8.3414 | 0.055173 | 0.40957 | 0.92682 | 0.018391 | 0.8157
23.82 | 8.3661 | 0.055187 | 0.423 | 0.92957 | 0.018396 | 0.81845
23.83 | 8.3128 | 0.055387 | 0.26674 | 0.92364 | 0.018462 | 0.81253
23.84 | 8.3756 | 0.055733 | -0.10193 | 0.93063 | 0.018578 | 0.81951
23.85 | 8.3947 | 0.05572 | -0.090948 | 0.93274 | 0.018573 | 0.82163
23.86 | 8.4537 | 0.055627 | 0.029909 | 0.9393 | 0.018542 | 0.82819
23.87 | 8.4899 | 0.055627 | 0.070195 | 0.94333 | 0.018542 | 0.83221
23.88 | 8.4499 | 0.055627 | 0.097052 | 0.93888 | 0.018542 | 0.82776
23.89 | 8.5109 | 0.05564 | 0.10926 | 0.94565 | 0.018547 | 0.83454
23.9 | 8.4766 | 0.05564 | 0.13612 | 0.94184 | 0.018547 | 0.83073
23.91 | 8.4861 | 0.05564 | 0.16297 | 0.9429 | 0.018547 | 0.83179
23.92 | 8.5109 | 0.055653 | 0.16297 | 0.94565 | 0.018551 | 0.83454
23.93 | 8.4671 | 0.055667 | 0.1764 | 0.94079 | 0.018556 | 0.82967
23.94 | 8.5261 | 0.055707 | 0.15931 | 0.94735 | 0.018569 | 0.83623
23.95 | 8.5014 | 0.055733 | 0.15687 | 0.9446 | 0.018578 | 0.83348
23.96 | 8.4995 | 0.055747 | 0.16908 | 0.94438 | 0.018582 | 0.83327
23.97 | 8.5033 | 0.05576 | 0.18251 | 0.94481 | 0.018587 | 0.83369
23.98 | 8.4899 | 0.055787 | 0.18006 | 0.94333 | 0.018596 | 0.83221
23.99 | 8.5204 | 0.055827 | 0.16297 | 0.94671 | 0.018609 | 0.8356
24 | 8.4956 | 0.05588 | 0.13368 | 0.94396 | 0.018627 | 0.83284
24.01 | 8.528 | 0.05592 | 0.10438 | 0.94756 | 0.01864 | 0.83644
24.02 | 8.5375 | 0.055947 | 0.10193 | 0.94862 | 0.018649 | 0.8375
24.03 | 8.5071 | 0.055973 | 0.099493 | 0.94523 | 0.018658 | 0.83411
24.04 | 8.5623 | 0.055987 | 0.1117 | 0.95137 | 0.018662 | 0.84025
24.05 | 8.5375 | 0.056013 | 0.11048 | 0.94862 | 0.018671 | 0.8375
24.06 | 8.5795 | 0.05604 | 0.10926 | 0.95327 | 0.01868 | 0.84216
24.07 | 8.5966 | 0.05608 | 0.093389 | 0.95518 | 0.018693 | 0.84406
24.08 | 8.5585 | 0.056107 | 0.077519 | 0.95094 | 0.018702 | 0.83983
24.09 | 8.6385 | 0.05612 | 0.089727 | 0.95983 | 0.018707 | 0.84872
24.1 | 8.5909 | 0.056147 | 0.087286 | 0.95454 | 0.018716 | 0.84343
24.11 | 8.589 | 0.05616 | 0.099493 | 0.95433 | 0.01872 | 0.84321
24.12 | 8.6099 | 0.056187 | 0.097052 | 0.95666 | 0.018729 | 0.84554
24.13 | 8.5852 | 0.056213 | 0.095831 | 0.95391 | 0.018738 | 0.84279
24.14 | 8.6557 | 0.05624 | 0.09461 | 0.96174 | 0.018747 | 0.85062
24.15 | 8.6156 | 0.056253 | 0.10682 | 0.95729 | 0.018751 | 0.84618
24.16 | 8.6271 | 0.05628 | 0.090948 | 0.95856 | 0.01876 | 0.84745
24.17 | 8.6652 | 0.056293 | 0.10438 | 0.9628 | 0.018764 | 0.85168
24.18 | 8.6328 | 0.05632 | 0.10193 | 0.9592 | 0.018773 | 0.84808
24.19 | 8.6747 | 0.056333 | 0.11414 | 0.96386 | 0.018778 | 0.85274
24.2 | 8.6366 | 0.05636 | 0.11292 | 0.95962 | 0.018787 | 0.84851
24.21 | 8.6728 | 0.056373 | 0.12513 | 0.96364 | 0.018791 | 0.85253
24.22 | 8.6957 | 0.0564 | 0.12391 | 0.96618 | 0.0188 | 0.85507
24.23 | 8.6557 | 0.056413 | 0.13612 | 0.96174 | 0.018804 | 0.85062
24.24 | 8.709 | 0.05644 | 0.12025 | 0.96767 | 0.018813 | 0.85655
24.25 | 8.6785 | 0.056453 | 0.13245 | 0.96428 | 0.018818 | 0.85316
24.26 | 8.6957 | 0.056467 | 0.14466 | 0.96618 | 0.018822 | 0.85507
24.27 | 8.7128 | 0.05648 | 0.15687 | 0.96809 | 0.018827 | 0.85697
24.28 | 8.6842 | 0.056507 | 0.15565 | 0.96491 | 0.018836 | 0.8538
24.29 | 8.7338 | 0.056533 | 0.15321 | 0.97042 | 0.018844 | 0.8593
24.3 | 8.6995 | 0.056547 | 0.16664 | 0.96661 | 0.018849 | 0.85549
24.31 | 8.7185 | 0.05656 | 0.17884 | 0.96872 | 0.018853 | 0.85761
24.32 | 8.728 | 0.056573 | 0.17762 | 0.96978 | 0.018858 | 0.85867
24.33 | 8.7033 | 0.056586 | 0.18983 | 0.96703 | 0.018862 | 0.85591
24.34 | 8.7642 | 0.056613 | 0.18983 | 0.9738 | 0.018871 | 0.86269
24.35 | 8.7242 | 0.05664 | 0.20204 | 0.96936 | 0.01888 | 0.85824
24.36 | 8.7185 | 0.056653 | 0.1996 | 0.96872 | 0.018884 | 0.85761
24.37 | 8.7318 | 0.056666 | 0.2118 | 0.9702 | 0.018889 | 0.85909
24.38 | 8.7357 | 0.05668 | 0.22401 | 0.97063 | 0.018893 | 0.85951
24.39 | 8.789 | 0.056693 | 0.23622 | 0.97655 | 0.018898 | 0.86544
24.4 | 8.7718 | 0.056706 | 0.235 | 0.97465 | 0.018902 | 0.86353
24.41 | 8.7642 | 0.056733 | 0.23256 | 0.9738 | 0.018911 | 0.86269
24.42 | 8.789 | 0.056746 | 0.24599 | 0.97655 | 0.018915 | 0.86544
24.43 | 8.7433 | 0.05676 | 0.25819 | 0.97147 | 0.01892 | 0.86036
24.44 | 8.7928 | 0.056773 | 0.27162 | 0.97698 | 0.018924 | 0.86586
24.45 | 8.7661 | 0.0568 | 0.28383 | 0.97401 | 0.018933 | 0.8629
24.46 | 8.7795 | 0.056813 | 0.28139 | 0.9755 | 0.018938 | 0.86438
24.47 | 8.808 | 0.056826 | 0.29482 | 0.97867 | 0.018942 | 0.86755
24.48 | 8.768 | 0.056853 | 0.2936 | 0.97423 | 0.018951 | 0.86311
24.49 | 8.8157 | 0.056866 | 0.30703 | 0.97952 | 0.018955 | 0.8684
24.5 | 8.7547 | 0.056866 | 0.32045 | 0.97274 | 0.018955 | 0.86163
24.51 | 8.7757 | 0.056893 | 0.31801 | 0.97507 | 0.018964 | 0.86396
24.52 | 8.8061 | 0.056906 | 0.33144 | 0.97846 | 0.018969 | 0.86734
24.53 | 8.7738 | 0.05692 | 0.34365 | 0.97486 | 0.018973 | 0.86374
24.54 | 8.8195 | 0.056946 | 0.34243 | 0.97994 | 0.018982 | 0.86882
24.55 | 8.7928 | 0.05696 | 0.35464 | 0.97698 | 0.018987 | 0.86586
24.56 | 8.7966 | 0.056986 | 0.33877 | 0.9774 | 0.018995 | 0.86628
24.57 | 8.8214 | 0.057 | 0.35097 | 0.98015 | 0.019 | 0.86904
24.58 | 8.7718 | 0.057013 | 0.36318 | 0.97465 | 0.019004 | 0.86353
24.59 | 8.829 | 0.057026 | 0.37539 | 0.981 | 0.019009 | 0.86988
24.6 | 8.8004 | 0.05704 | 0.3876 | 0.97782 | 0.019013 | 0.86671
24.61 | 8.8423 | 0.057053 | 0.3998 | 0.98248 | 0.019018 | 0.87136
24.62 | 8.8309 | 0.05708 | 0.39736 | 0.98121 | 0.019027 | 0.87009
24.63 | 8.8061 | 0.05712 | 0.38149 | 0.97846 | 0.01904 | 0.86734
24.64 | 8.869 | 0.05716 | 0.36562 | 0.98544 | 0.019053 | 0.87433
24.65 | 8.8138 | 0.0572 | 0.3351 | 0.97931 | 0.019067 | 0.86819
24.66 | 8.8538 | 0.057253 | 0.30458 | 0.98375 | 0.019084 | 0.87263
24.67 | 8.8747 | 0.05732 | 0.25819 | 0.98608 | 0.019107 | 0.87496
24.68 | 8.8595 | 0.057373 | 0.2289 | 0.98439 | 0.019124 | 0.87327
24.69 | 8.9185 | 0.057413 | 0.21425 | 0.99095 | 0.019138 | 0.87983
24.7 | 8.8938 | 0.057453 | 0.2118 | 0.9882 | 0.019151 | 0.87708
24.71 | 8.9242 | 0.057466 | 0.20936 | 0.99158 | 0.019155 | 0.88047
24.72 | 8.949 | 0.05748 | 0.20814 | 0.99433 | 0.01916 | 0.88322
24.73 | 8.9128 | 0.057506 | 0.22035 | 0.99031 | 0.019169 | 0.8792
24.74 | 8.97 | 0.057546 | 0.2057 | 0.99666 | 0.019182 | 0.88555
24.75 | 8.9433 | 0.057586 | 0.17396 | 0.9937 | 0.019195 | 0.88258
24.76 | 8.9604 | 0.05764 | 0.14222 | 0.9956 | 0.019213 | 0.88449
24.77 | 9.0042 | 0.05768 | 0.13978 | 1.0005 | 0.019227 | 0.88935
24.78 | 8.9719 | 0.057693 | 0.13734 | 0.99687 | 0.019231 | 0.88576
24.79 | 9.0195 | 0.05772 | 0.1349 | 1.0022 | 0.01924 | 0.89105
24.8 | 8.9947 | 0.057746 | 0.11903 | 0.99941 | 0.019249 | 0.8883
24.81 | 9.0176 | 0.057786 | 0.10316 | 1.002 | 0.019262 | 0.89084
24.82 | 9.0404 | 0.057813 | 0.10193 | 1.0045 | 0.019271 | 0.89338
24.83 | 9.0176 | 0.05784 | 0.10193 | 1.002 | 0.01928 | 0.89084
24.84 | 9.0804 | 0.057866 | 0.099493 | 1.0089 | 0.019289 | 0.89782
24.85 | 9.0309 | 0.057893 | 0.097052 | 1.0034 | 0.019298 | 0.89232
24.86 | 9.05 | 0.05792 | 0.09461 | 1.0056 | 0.019307 | 0.89443
24.87 | 9.0766 | 0.057946 | 0.092169 | 1.0085 | 0.019315 | 0.8974
24.88 | 9.0404 | 0.057973 | 0.076299 | 1.0045 | 0.019324 | 0.89338
24.89 | 9.1262 | 0.057999 | 0.073857 | 1.014 | 0.019333 | 0.9029
24.9 | 9.0747 | 0.058026 | 0.071415 | 1.0083 | 0.019342 | 0.89719
24.91 | 9.0823 | 0.058079 | 0.055545 | 1.0091 | 0.01936 | 0.89803
24.92 | 9.1223 | 0.058093 | 0.053104 | 1.0136 | 0.019364 | 0.90248
24.93 | 9.0861 | 0.058106 | 0.065312 | 1.0096 | 0.019369 | 0.89846
24.94 | 9.1604 | 0.058119 | 0.077519 | 1.0178 | 0.019373 | 0.90671
24.95 | 9.1128 | 0.058159 | 0.075078 | 1.0125 | 0.019386 | 0.90142
24.96 | 9.1223 | 0.058173 | 0.072636 | 1.0136 | 0.019391 | 0.90248
24.97 | 9.1547 | 0.058199 | 0.071415 | 1.0172 | 0.0194 | 0.90607
24.98 | 9.13 | 0.058213 | 0.070195 | 1.0144 | 0.019404 | 0.90332
24.99 | 9.1966 | 0.058239 | 0.067753 | 1.0218 | 0.019413 | 0.91073
25 | 9.1719 | 0.058239 | 0.09461 | 1.0191 | 0.019413 | 0.90798
25.01 | 9.1757 | 0.058253 | 0.10682 | 1.0195 | 0.019418 | 0.9084
25.02 | 9.189 | 0.058266 | 0.12025 | 1.021 | 0.019422 | 0.90988
25.03 | 9.1547 | 0.058293 | 0.11903 | 1.0172 | 0.019431 | 0.90607
25.04 | 9.2081 | 0.058319 | 0.11658 | 1.0231 | 0.01944 | 0.912
25.05 | 9.1833 | 0.058333 | 0.11536 | 1.0204 | 0.019444 | 0.90925
25.06 | 9.1909 | 0.058346 | 0.12879 | 1.0212 | 0.019449 | 0.9101
25.07 | 9.2023 | 0.058359 | 0.141 | 1.0225 | 0.019453 | 0.91137
25.08 | 9.17 | 0.058386 | 0.13978 | 1.0189 | 0.019462 | 0.90777
25.09 | 9.2347 | 0.058413 | 0.13856 | 1.0261 | 0.019471 | 0.91496
25.1 | 9.1814 | 0.058426 | 0.15077 | 1.0202 | 0.019475 | 0.90904
25.11 | 9.2119 | 0.058439 | 0.16297 | 1.0235 | 0.01948 | 0.91242
25.12 | 9.2404 | 0.058453 | 0.17518 | 1.0267 | 0.019484 | 0.9156
25.13 | 9.2004 | 0.058479 | 0.15931 | 1.0223 | 0.019493 | 0.91115
25.14 | 9.2519 | 0.058493 | 0.17274 | 1.028 | 0.019498 | 0.91687
25.15 | 9.2233 | 0.058506 | 0.18495 | 1.0248 | 0.019502 | 0.91369
25.16 | 9.2481 | 0.058533 | 0.19838 | 1.0276 | 0.019511 | 0.91645
25.17 | 9.2747 | 0.058546 | 0.19716 | 1.0305 | 0.019515 | 0.91941
25.18 | 9.2385 | 0.058559 | 0.20936 | 1.0265 | 0.01952 | 0.91539
25.19 | 9.269 | 0.058586 | 0.20814 | 1.0299 | 0.019529 | 0.91877
25.2 | 9.2404 | 0.058599 | 0.22157 | 1.0267 | 0.019533 | 0.9156
25.21 | 9.2442 | 0.058613 | 0.22035 | 1.0271 | 0.019538 | 0.91602
25.22 | 9.2709 | 0.058626 | 0.23256 | 1.0301 | 0.019542 | 0.91899
25.23 | 9.229 | 0.058639 | 0.24477 | 1.0254 | 0.019546 | 0.91433
25.24 | 9.2843 | 0.058666 | 0.24355 | 1.0316 | 0.019555 | 0.92047
25.25 | 9.25 | 0.058679 | 0.25575 | 1.0278 | 0.01956 | 0.91666
25.26 | 9.2785 | 0.058693 | 0.26796 | 1.0309 | 0.019564 | 0.91983
25.27 | 9.309 | 0.058706 | 0.28017 | 1.0343 | 0.019569 | 0.92322
25.28 | 9.2462 | 0.058719 | 0.29238 | 1.0274 | 0.019573 | 0.91623
25.29 | 9.3128 | 0.058733 | 0.29116 | 1.0348 | 0.019578 | 0.92364
25.3 | 9.2843 | 0.058746 | 0.30336 | 1.0316 | 0.019582 | 0.92047
25.31 | 9.2804 | 0.058773 | 0.31557 | 1.0312 | 0.019591 | 0.92004
25.32 | 9.3071 | 0.058786 | 0.31313 | 1.0341 | 0.019595 | 0.92301
25.33 | 9.2747 | 0.058813 | 0.31069 | 1.0305 | 0.019604 | 0.91941
25.34 | 9.3166 | 0.058826 | 0.3229 | 1.0352 | 0.019609 | 0.92407
25.35 | 9.29 | 0.058839 | 0.3351 | 1.0322 | 0.019613 | 0.9211
25.36 | 9.2976 | 0.058853 | 0.34731 | 1.0331 | 0.019618 | 0.92195
25.37 | 9.3376 | 0.058866 | 0.34731 | 1.0375 | 0.019622 | 0.92639
25.38 | 9.309 | 0.058879 | 0.35952 | 1.0343 | 0.019626 | 0.92322
25.39 | 9.3585 | 0.058893 | 0.37295 | 1.0398 | 0.019631 | 0.92872
25.4 | 9.3243 | 0.058919 | 0.37051 | 1.036 | 0.01964 | 0.92491
25.41 | 9.3243 | 0.058946 | 0.36806 | 1.036 | 0.019649 | 0.92491
25.42 | 9.3433 | 0.058973 | 0.36806 | 1.0381 | 0.019658 | 0.92703
25.43 | 9.3071 | 0.059013 | 0.36562 | 1.0341 | 0.019671 | 0.92301
25.44 | 9.3795 | 0.059039 | 0.34853 | 1.0422 | 0.01968 | 0.93105
25.45 | 9.33 | 0.059079 | 0.31923 | 1.0367 | 0.019693 | 0.92555
25.46 | 9.37 | 0.059119 | 0.30336 | 1.0411 | 0.019706 | 0.92999
25.47 | 9.3985 | 0.059159 | 0.30214 | 1.0443 | 0.01972 | 0.93317
25.48 | 9.349 | 0.059186 | 0.28627 | 1.0388 | 0.019729 | 0.92766
25.49 | 9.4252 | 0.059226 | 0.2704 | 1.0472 | 0.019742 | 0.93613
25.5 | 9.4004 | 0.059266 | 0.25453 | 1.0445 | 0.019755 | 0.93338
25.51 | 9.4157 | 0.059306 | 0.23744 | 1.0462 | 0.019769 | 0.93507
25.52 | 9.4424 | 0.059346 | 0.22157 | 1.0492 | 0.019782 | 0.93803
25.53 | 9.4157 | 0.059386 | 0.19105 | 1.0462 | 0.019795 | 0.93507
25.54 | 9.4766 | 0.059426 | 0.17396 | 1.053 | 0.019809 | 0.94184
25.55 | 9.4405 | 0.059452 | 0.17152 | 1.0489 | 0.019817 | 0.93782
25.56 | 9.4462 | 0.059479 | 0.16908 | 1.0496 | 0.019826 | 0.93846
25.57 | 9.4766 | 0.059506 | 0.16786 | 1.053 | 0.019835 | 0.94184
25.58 | 9.4443 | 0.059546 | 0.15199 | 1.0494 | 0.019849 | 0.93825
25.59 | 9.5243 | 0.059586 | 0.1349 | 1.0583 | 0.019862 | 0.94714
25.6 | 9.4785 | 0.059626 | 0.13245 | 1.0532 | 0.019875 | 0.94206
25.61 | 9.5262 | 0.059639 | 0.11781 | 1.0585 | 0.01988 | 0.94735
25.62 | 9.5338 | 0.059666 | 0.11658 | 1.0593 | 0.019889 | 0.94819
25.63 | 9.4785 | 0.059692 | 0.11414 | 1.0532 | 0.019897 | 0.94206
25.64 | 9.5471 | 0.059719 | 0.1117 | 1.0608 | 0.019906 | 0.94968
25.65 | 9.5376 | 0.059759 | 0.09461 | 1.0597 | 0.01992 | 0.94862
25.66 | 9.5357 | 0.059786 | 0.092169 | 1.0595 | 0.019929 | 0.94841
25.67 | 9.57 | 0.059812 | 0.089727 | 1.0633 | 0.019937 | 0.95221
25.68 | 9.5338 | 0.059839 | 0.087286 | 1.0593 | 0.019946 | 0.94819
25.69 | 9.5986 | 0.059852 | 0.086065 | 1.0665 | 0.019951 | 0.95539
25.7 | 9.57 | 0.059879 | 0.084844 | 1.0633 | 0.01996 | 0.95221
25.71 | 9.5833 | 0.059906 | 0.083623 | 1.0648 | 0.019969 | 0.9537
25.72 | 9.6195 | 0.059932 | 0.081182 | 1.0688 | 0.019977 | 0.95772
25.73 | 9.5928 | 0.059959 | 0.079961 | 1.0659 | 0.019986 | 0.95475
25.74 | 9.6366 | 0.059986 | 0.092169 | 1.0707 | 0.019995 | 0.95962
25.75 | 9.6119 | 0.060012 | 0.089727 | 1.068 | 0.020004 | 0.95687
25.76 | 9.6195 | 0.060026 | 0.087286 | 1.0688 | 0.020009 | 0.95772
25.77 | 9.6424 | 0.060052 | 0.086065 | 1.0714 | 0.020017 | 0.96026
25.78 | 9.6005 | 0.060066 | 0.084844 | 1.0667 | 0.020022 | 0.9556
25.79 | 9.6595 | 0.060092 | 0.082402 | 1.0733 | 0.020031 | 0.96216
25.8 | 9.6538 | 0.060106 | 0.09461 | 1.0726 | 0.020035 | 0.96153
25.81 | 9.6709 | 0.060132 | 0.10682 | 1.0745 | 0.020044 | 0.96343
25.82 | 9.6843 | 0.060146 | 0.10438 | 1.076 | 0.020049 | 0.96491
25.83 | 9.6347 | 0.060159 | 0.11658 | 1.0705 | 0.020053 | 0.95941
25.84 | 9.6786 | 0.060186 | 0.11414 | 1.0754 | 0.020062 | 0.96428
25.85 | 9.6709 | 0.060199 | 0.11292 | 1.0745 | 0.020066 | 0.96343
25.86 | 9.69 | 0.060226 | 0.1117 | 1.0767 | 0.020075 | 0.96555
25.87 | 9.7186 | 0.060239 | 0.12513 | 1.0798 | 0.02008 | 0.96872
25.88 | 9.6595 | 0.060266 | 0.12269 | 1.0733 | 0.020089 | 0.96216
25.89 | 9.7167 | 0.060279 | 0.1349 | 1.0796 | 0.020093 | 0.96851
25.9 | 9.69 | 0.060292 | 0.1471 | 1.0767 | 0.020097 | 0.96555
25.91 | 9.6995 | 0.060319 | 0.16053 | 1.0777 | 0.020106 | 0.96661
25.92 | 9.7186 | 0.060332 | 0.15809 | 1.0798 | 0.020111 | 0.96872
25.93 | 9.6919 | 0.060346 | 0.15687 | 1.0769 | 0.020115 | 0.96576
25.94 | 9.7471 | 0.060372 | 0.16908 | 1.083 | 0.020124 | 0.9719
25.95 | 9.7071 | 0.060386 | 0.16664 | 1.0786 | 0.020129 | 0.96745
25.96 | 9.7262 | 0.060399 | 0.17884 | 1.0807 | 0.020133 | 0.96957
25.97 | 9.7528 | 0.060412 | 0.19105 | 1.0836 | 0.020137 | 0.97253
25.98 | 9.6919 | 0.060439 | 0.18983 | 1.0769 | 0.020146 | 0.96576
25.99 | 9.7548 | 0.060452 | 0.20204 | 1.0839 | 0.020151 | 0.97274
26 | 9.7338 | 0.060466 | 0.21425 | 1.0815 | 0.020155 | 0.97042
26.01 | 9.73 | 0.060479 | 0.21303 | 1.0811 | 0.02016 | 0.96999
26.02 | 9.7567 | 0.060492 | 0.22523 | 1.0841 | 0.020164 | 0.97296
26.03 | 9.7071 | 0.060506 | 0.23744 | 1.0786 | 0.020169 | 0.96745
26.04 | 9.7719 | 0.060519 | 0.24965 | 1.0858 | 0.020173 | 0.97465
26.05 | 9.7395 | 0.060546 | 0.24843 | 1.0822 | 0.020182 | 0.97105
26.06 | 9.7509 | 0.060559 | 0.26186 | 1.0834 | 0.020186 | 0.97232
26.07 | 9.7967 | 0.060572 | 0.27406 | 1.0885 | 0.020191 | 0.9774
26.08 | 9.7338 | 0.060586 | 0.28627 | 1.0815 | 0.020195 | 0.97042
26.09 | 9.7814 | 0.060599 | 0.28505 | 1.0868 | 0.0202 | 0.97571
26.1 | 9.7433 | 0.060612 | 0.29848 | 1.0826 | 0.020204 | 0.97147
26.11 | 9.7471 | 0.060626 | 0.31069 | 1.083 | 0.020209 | 0.9719
26.12 | 9.789 | 0.060652 | 0.30947 | 1.0877 | 0.020217 | 0.97655
26.13 | 9.7433 | 0.060666 | 0.3229 | 1.0826 | 0.020222 | 0.97147
26.14 | 9.8024 | 0.060679 | 0.3351 | 1.0892 | 0.020226 | 0.97804
26.15 | 9.7681 | 0.060692 | 0.34731 | 1.0853 | 0.020231 | 0.97423
26.16 | 9.77 | 0.060706 | 0.35952 | 1.0856 | 0.020235 | 0.97444
26.17 | 9.789 | 0.060706 | 0.37295 | 1.0877 | 0.020235 | 0.97655
26.18 | 9.7548 | 0.060732 | 0.38638 | 1.0839 | 0.020244 | 0.97274
26.19 | 9.7967 | 0.060746 | 0.38516 | 1.0885 | 0.020249 | 0.9774
26.2 | 9.7757 | 0.060772 | 0.38271 | 1.0862 | 0.020257 | 0.97507
26.21 | 9.7814 | 0.060785 | 0.39492 | 1.0868 | 0.020262 | 0.97571
26.22 | 9.829 | 0.060799 | 0.40835 | 1.0921 | 0.020266 | 0.981
26.23 | 9.7757 | 0.060919 | 0.32167 | 1.0862 | 0.020306 | 0.97507
26.24 | 9.8424 | 0.061279 | -0.03113 | 1.0936 | 0.020426 | 0.98248
26.25 | 9.8633 | 0.061279 | -0.048221 | 1.0959 | 0.020426 | 0.98481
26.26 | 9.8938 | 0.061185 | 0.072636 | 1.0993 | 0.020395 | 0.9882
26.27 | 9.93 | 0.061172 | 0.12635 | 1.1033 | 0.020391 | 0.99222
26.28 | 9.8824 | 0.061185 | 0.13978 | 1.098 | 0.020395 | 0.98693
26.29 | 9.9395 | 0.061185 | 0.16664 | 1.1044 | 0.020395 | 0.99328
26.3 | 9.9148 | 0.061199 | 0.18006 | 1.1016 | 0.0204 | 0.99052
26.31 | 9.93 | 0.061199 | 0.20692 | 1.1033 | 0.0204 | 0.99222
26.32 | 9.9567 | 0.061199 | 0.23378 | 1.1063 | 0.0204 | 0.99518
26.33 | 9.8976 | 0.061199 | 0.24721 | 1.0997 | 0.0204 | 0.98862
26.34 | 9.9395 | 0.061212 | 0.26064 | 1.1044 | 0.020404 | 0.99328
26.35 | 9.9014 | 0.061225 | 0.27284 | 1.1002 | 0.020408 | 0.98904
26.36 | 9.9129 | 0.061239 | 0.28505 | 1.1014 | 0.020413 | 0.99031
26.37 | 9.9605 | 0.061265 | 0.28383 | 1.1067 | 0.020422 | 0.9956
26.38 | 9.89 | 0.061292 | 0.28261 | 1.0989 | 0.020431 | 0.98777
26.39 | 9.9376 | 0.061319 | 0.28261 | 1.1042 | 0.02044 | 0.99306
26.4 | 9.9148 | 0.061345 | 0.28017 | 1.1016 | 0.020448 | 0.99052
26.41 | 9.9052 | 0.061385 | 0.25087 | 1.1006 | 0.020462 | 0.98947
26.42 | 9.9586 | 0.061425 | 0.23378 | 1.1065 | 0.020475 | 0.99539
26.43 | 9.9243 | 0.061479 | 0.21791 | 1.1027 | 0.020493 | 0.99158
26.44 | 9.9852 | 0.061505 | 0.20082 | 1.1095 | 0.020502 | 0.99835
26.45 | 9.9471 | 0.061545 | 0.18373 | 1.1052 | 0.020515 | 0.99412
26.46 | 9.9662 | 0.061572 | 0.18129 | 1.1074 | 0.020524 | 0.99624
26.47 | 10.0024 | 0.061585 | 0.19349 | 1.1114 | 0.020528 | 1.0003
26.48 | 9.9567 | 0.061612 | 0.19105 | 1.1063 | 0.020537 | 0.99518
26.49 | 10.029 | 0.061652 | 0.16053 | 1.1143 | 0.020551 | 1.0032
26.5 | 10.0195 | 0.061679 | 0.15809 | 1.1133 | 0.02056 | 1.0022
26.51 | 10.0195 | 0.061705 | 0.15565 | 1.1133 | 0.020568 | 1.0022
26.52 | 10.0481 | 0.061732 | 0.15321 | 1.1165 | 0.020577 | 1.0053
26.53 | 10.0233 | 0.061745 | 0.16542 | 1.1137 | 0.020582 | 1.0026
26.54 | 10.0729 | 0.061772 | 0.17762 | 1.1192 | 0.020591 | 1.0081
26.55 | 10.0367 | 0.061785 | 0.17518 | 1.1152 | 0.020595 | 1.0041
26.56 | 10.0481 | 0.061839 | 0.14588 | 1.1165 | 0.020613 | 1.0053
26.57 | 10.1014 | 0.061905 | 0.086065 | 1.1224 | 0.020635 | 1.0113
26.58 | 10.0424 | 0.061905 | 0.1117 | 1.1158 | 0.020635 | 1.0047
26.59 | 10.1014 | 0.061919 | 0.12391 | 1.1224 | 0.02064 | 1.0113
26.6 | 10.0691 | 0.061919 | 0.15077 | 1.1188 | 0.02064 | 1.0077
26.61 | 10.0767 | 0.061919 | 0.17762 | 1.1196 | 0.02064 | 1.0085
26.62 | 10.1281 | 0.061945 | 0.17518 | 1.1253 | 0.020648 | 1.0142
26.63 | 10.0729 | 0.062025 | 0.11658 | 1.1192 | 0.020675 | 1.0081
26.64 | 10.1491 | 0.062052 | 0.11536 | 1.1277 | 0.020684 | 1.0166
26.65 | 10.1357 | 0.062065 | 0.11414 | 1.1262 | 0.020688 | 1.0151
26.66 | 10.1491 | 0.062065 | 0.141 | 1.1277 | 0.020688 | 1.0166
26.67 | 10.1586 | 0.062065 | 0.16786 | 1.1287 | 0.020688 | 1.0176
26.68 | 10.1224 | 0.062065 | 0.19471 | 1.1247 | 0.020688 | 1.0136
26.69 | 10.1872 | 0.062079 | 0.22157 | 1.1319 | 0.020693 | 1.0208
26.7 | 10.151 | 0.062092 | 0.22035 | 1.1279 | 0.020697 | 1.0168
26.71 | 10.1529 | 0.062105 | 0.23256 | 1.1281 | 0.020702 | 1.017
26.72 | 10.17 | 0.062132 | 0.23012 | 1.13 | 0.020711 | 1.0189
26.73 | 10.1091 | 0.062145 | 0.2289 | 1.1232 | 0.020715 | 1.0121
26.74 | 10.1567 | 0.062145 | 0.25575 | 1.1285 | 0.020715 | 1.0174
26.75 | 10.1262 | 0.062158 | 0.26796 | 1.1251 | 0.020719 | 1.014
26.76 | 10.1338 | 0.062172 | 0.28017 | 1.126 | 0.020724 | 1.0149
26.77 | 10.1833 | 0.062185 | 0.29238 | 1.1315 | 0.020728 | 1.0204
26.78 | 10.1433 | 0.062198 | 0.30458 | 1.127 | 0.020733 | 1.0159
26.79 | 10.1948 | 0.062212 | 0.31679 | 1.1328 | 0.020737 | 1.0216
26.8 | 10.1719 | 0.062225 | 0.329 | 1.1302 | 0.020742 | 1.0191
26.81 | 10.1681 | 0.062238 | 0.32778 | 1.1298 | 0.020746 | 1.0187
26.82 | 10.1795 | 0.062252 | 0.33999 | 1.1311 | 0.020751 | 1.0199
26.83 | 10.1338 | 0.062252 | 0.36684 | 1.126 | 0.020751 | 1.0149
26.84 | 10.1891 | 0.062265 | 0.38027 | 1.1321 | 0.020755 | 1.021
26.85 | 10.1738 | 0.062278 | 0.39248 | 1.1304 | 0.020759 | 1.0193
26.86 | 10.1738 | 0.062305 | 0.39004 | 1.1304 | 0.020768 | 1.0193
26.87 | 10.1852 | 0.062332 | 0.3876 | 1.1317 | 0.020777 | 1.0206
26.88 | 10.1433 | 0.062332 | 0.41445 | 1.127 | 0.020777 | 1.0159
26.89 | 10.2024 | 0.062678 | 0.088506 | 1.1336 | 0.020893 | 1.0225
26.9 | 10.1948 | 0.062785 | -0.039675 | 1.1328 | 0.020928 | 1.0216
26.91 | 10.2367 | 0.062625 | 0.14832 | 1.1374 | 0.020875 | 1.0263
26.92 | 10.2614 | 0.062532 | 0.28261 | 1.1402 | 0.020844 | 1.029
26.93 | 10.2348 | 0.062558 | 0.28017 | 1.1372 | 0.020853 | 1.0261
26.94 | 10.2919 | 0.062558 | 0.30703 | 1.1435 | 0.020853 | 1.0324
26.95 | 10.2653 | 0.062558 | 0.33388 | 1.1406 | 0.020853 | 1.0295
26.96 | 10.2614 | 0.062558 | 0.36074 | 1.1402 | 0.020853 | 1.029
26.97 | 10.2995 | 0.062558 | 0.37417 | 1.1444 | 0.020853 | 1.0333
26.98 | 10.2462 | 0.062558 | 0.40103 | 1.1385 | 0.020853 | 1.0274
26.99 | 10.2748 | 0.062678 | 0.329 | 1.1416 | 0.020893 | 1.0305
27 | 10.2557 | 0.063025 | -0.025026 | 1.1395 | 0.021008 | 1.0284
27.01 | 10.2919 | 0.062985 | 0.026247 | 1.1435 | 0.020995 | 1.0324
27.02 | 10.3681 | 0.062852 | 0.18739 | 1.152 | 0.020951 | 1.0409
27.03 | 10.3014 | 0.062825 | 0.2411 | 1.1446 | 0.020942 | 1.0335
27.04 | 10.3586 | 0.062838 | 0.25331 | 1.151 | 0.020946 | 1.0398
27.05 | 10.3319 | 0.062838 | 0.26674 | 1.148 | 0.020946 | 1.0369
27.06 | 10.3357 | 0.062838 | 0.2936 | 1.1484 | 0.020946 | 1.0373
27.07 | 10.3529 | 0.062838 | 0.32045 | 1.1503 | 0.020946 | 1.0392
27.08 | 10.2843 | 0.062838 | 0.34731 | 1.1427 | 0.020946 | 1.0316
27.09 | 10.3414 | 0.062838 | 0.37417 | 1.149 | 0.020946 | 1.0379
27.1 | 10.311 | 0.062838 | 0.40103 | 1.1457 | 0.020946 | 1.0345
27.11 | 10.3224 | 0.062852 | 0.41323 | 1.1469 | 0.020951 | 1.0358
27.12 | 10.3662 | 0.063212 | 0.087286 | 1.1518 | 0.021071 | 1.0407
27.13 | 10.3395 | 0.063372 | -0.1117 | 1.1488 | 0.021124 | 1.0377
27.14 | 10.4386 | 0.063278 | 0.022584 | 1.1598 | 0.021093 | 1.0487
27.15 | 10.431 | 0.063212 | 0.11658 | 1.159 | 0.021071 | 1.0479
27.16 | 10.4272 | 0.063225 | 0.12879 | 1.1586 | 0.021075 | 1.0475
27.17 | 10.4557 | 0.063225 | 0.15565 | 1.1617 | 0.021075 | 1.0506
27.18 | 10.4195 | 0.063225 | 0.18251 | 1.1577 | 0.021075 | 1.0466
27.19 | 10.4634 | 0.063238 | 0.19593 | 1.1626 | 0.021079 | 1.0515
27.2 | 10.4157 | 0.063238 | 0.22279 | 1.1573 | 0.021079 | 1.0462
27.21 | 10.4005 | 0.063238 | 0.23622 | 1.1556 | 0.021079 | 1.0445
27.22 | 10.4329 | 0.063238 | 0.26308 | 1.1592 | 0.021079 | 1.0481
27.23 | 10.3834 | 0.063252 | 0.28993 | 1.1537 | 0.021084 | 1.0426
27.24 | 10.4348 | 0.063252 | 0.30214 | 1.1594 | 0.021084 | 1.0483
27.25 | 10.4138 | 0.063265 | 0.31557 | 1.1571 | 0.021088 | 1.046
27.26 | 10.3929 | 0.063278 | 0.329 | 1.1548 | 0.021093 | 1.0436
27.27 | 10.4272 | 0.063305 | 0.32656 | 1.1586 | 0.021102 | 1.0475
27.28 | 10.3814 | 0.063332 | 0.32412 | 1.1535 | 0.021111 | 1.0424
27.29 | 10.4462 | 0.063358 | 0.30825 | 1.1607 | 0.021119 | 1.0496
27.3 | 10.41 | 0.063398 | 0.29238 | 1.1567 | 0.021133 | 1.0456
27.31 | 10.4043 | 0.063452 | 0.26064 | 1.156 | 0.021151 | 1.0449
27.32 | 10.4538 | 0.063505 | 0.23012 | 1.1615 | 0.021168 | 1.0504
27.33 | 10.4215 | 0.063571 | 0.18617 | 1.1579 | 0.02119 | 1.0468
27.34 | 10.4786 | 0.063611 | 0.16908 | 1.1643 | 0.021204 | 1.0532
27.35 | 10.4519 | 0.063638 | 0.16664 | 1.1613 | 0.021213 | 1.0502
27.36 | 10.4443 | 0.063651 | 0.17884 | 1.1605 | 0.021217 | 1.0494
27.37 | 10.511 | 0.063665 | 0.17762 | 1.1679 | 0.021222 | 1.0568
27.38 | 10.4519 | 0.063691 | 0.18983 | 1.1613 | 0.02123 | 1.0502
27.39 | 10.5091 | 0.063718 | 0.17396 | 1.1677 | 0.021239 | 1.0566
27.4 | 10.4805 | 0.063758 | 0.15687 | 1.1645 | 0.021253 | 1.0534
27.41 | 10.5015 | 0.063785 | 0.15443 | 1.1668 | 0.021262 | 1.0557
27.42 | 10.5548 | 0.063798 | 0.16664 | 1.1728 | 0.021266 | 1.0616
27.43 | 10.4995 | 0.063811 | 0.18006 | 1.1666 | 0.02127 | 1.0555
27.44 | 10.5396 | 0.063825 | 0.19227 | 1.1711 | 0.021275 | 1.0599
27.45 | 10.5357 | 0.063851 | 0.1764 | 1.1706 | 0.021284 | 1.0595
27.46 | 10.5434 | 0.063878 | 0.17396 | 1.1715 | 0.021293 | 1.0604
27.47 | 10.5872 | 0.063905 | 0.17152 | 1.1764 | 0.021302 | 1.0652
27.48 | 10.5262 | 0.063905 | 0.19838 | 1.1696 | 0.021302 | 1.0585
27.49 | 10.5872 | 0.063918 | 0.21058 | 1.1764 | 0.021306 | 1.0652
27.5 | 10.5757 | 0.063945 | 0.22279 | 1.1751 | 0.021315 | 1.064
27.51 | 10.551 | 0.063958 | 0.22035 | 1.1723 | 0.021319 | 1.0612
27.52 | 10.6119 | 0.063985 | 0.21913 | 1.1791 | 0.021328 | 1.068
27.53 | 10.5662 | 0.063998 | 0.21791 | 1.174 | 0.021333 | 1.0629
27.54 | 10.6119 | 0.064025 | 0.23012 | 1.1791 | 0.021342 | 1.068
27.55 | 10.61 | 0.064038 | 0.2289 | 1.1789 | 0.021346 | 1.0678
27.56 | 10.6043 | 0.064051 | 0.2411 | 1.1783 | 0.02135 | 1.0671
27.57 | 10.6348 | 0.064065 | 0.25331 | 1.1816 | 0.021355 | 1.0705
27.58 | 10.5796 | 0.064078 | 0.26552 | 1.1755 | 0.021359 | 1.0644
27.59 | 10.6215 | 0.064091 | 0.27773 | 1.1802 | 0.021364 | 1.069
27.6 | 10.6005 | 0.064105 | 0.29116 | 1.1778 | 0.021368 | 1.0667
27.61 | 10.5891 | 0.064118 | 0.28993 | 1.1766 | 0.021373 | 1.0654
27.62 | 10.6481 | 0.064131 | 0.30336 | 1.1831 | 0.021377 | 1.072
27.63 | 10.6119 | 0.064145 | 0.31557 | 1.1791 | 0.021382 | 1.068
27.64 | 10.6615 | 0.064158 | 0.32778 | 1.1846 | 0.021386 | 1.0735
27.65 | 10.6577 | 0.064171 | 0.34121 | 1.1842 | 0.02139 | 1.0731
27.66 | 10.6348 | 0.064185 | 0.35342 | 1.1816 | 0.021395 | 1.0705
27.67 | 10.671 | 0.064185 | 0.38027 | 1.1857 | 0.021395 | 1.0745
27.68 | 10.6348 | 0.064198 | 0.39248 | 1.1816 | 0.021399 | 1.0705
27.69 | 10.6729 | 0.064211 | 0.39126 | 1.1859 | 0.021404 | 1.0748
27.7 | 10.6329 | 0.064238 | 0.39126 | 1.1814 | 0.021413 | 1.0703
27.71 | 10.6196 | 0.064265 | 0.39004 | 1.18 | 0.021422 | 1.0688
27.72 | 10.6748 | 0.064291 | 0.3876 | 1.1861 | 0.02143 | 1.075
27.73 | 10.6157 | 0.064358 | 0.35708 | 1.1795 | 0.021453 | 1.0684
27.74 | 10.6767 | 0.064731 | -0.010377 | 1.1863 | 0.021577 | 1.0752
27.75 | 10.7186 | 0.064731 | -0.014039 | 1.191 | 0.021577 | 1.0798
27.76 | 10.7224 | 0.064598 | 0.16053 | 1.1914 | 0.021533 | 1.0803
27.77 | 10.7815 | 0.064558 | 0.21425 | 1.1979 | 0.021519 | 1.0868
27.78 | 10.7396 | 0.064571 | 0.22645 | 1.1933 | 0.021524 | 1.0822
27.79 | 10.7624 | 0.064571 | 0.25331 | 1.1958 | 0.021524 | 1.0847
27.8 | 10.7586 | 0.064571 | 0.28017 | 1.1954 | 0.021524 | 1.0843
27.81 | 10.7548 | 0.064571 | 0.30703 | 1.195 | 0.021524 | 1.0839
27.82 | 10.7796 | 0.064571 | 0.33388 | 1.1977 | 0.021524 | 1.0866
27.83 | 10.7224 | 0.064571 | 0.36074 | 1.1914 | 0.021524 | 1.0803
27.84 | 10.7624 | 0.064571 | 0.3876 | 1.1958 | 0.021524 | 1.0847
27.85 | 10.7415 | 0.064585 | 0.40103 | 1.1935 | 0.021528 | 1.0824
27.86 | 10.7377 | 0.064611 | 0.3998 | 1.1931 | 0.021537 | 1.082
27.87 | 10.7567 | 0.064971 | 0.045779 | 1.1952 | 0.021657 | 1.0841
27.88 | 10.7491 | 0.065091 | -0.070195 | 1.1943 | 0.021697 | 1.0832
27.89 | 10.8253 | 0.064984 | 0.050662 | 1.2028 | 0.021661 | 1.0917
27.9 | 10.8348 | 0.064931 | 0.14466 | 1.2039 | 0.021644 | 1.0928
27.91 | 10.8329 | 0.064931 | 0.17152 | 1.2037 | 0.021644 | 1.0925
27.92 | 10.871 | 0.064931 | 0.19838 | 1.2079 | 0.021644 | 1.0968
27.93 | 10.8443 | 0.064931 | 0.22523 | 1.2049 | 0.021644 | 1.0938
27.94 | 10.8862 | 0.064945 | 0.22401 | 1.2096 | 0.021648 | 1.0985
27.95 | 10.8539 | 0.064945 | 0.25087 | 1.206 | 0.021648 | 1.0949
27.96 | 10.8272 | 0.064945 | 0.27773 | 1.203 | 0.021648 | 1.0919
27.97 | 10.85 | 0.064945 | 0.30458 | 1.2056 | 0.021648 | 1.0944
27.98 | 10.8081 | 0.064958 | 0.31679 | 1.2009 | 0.021653 | 1.0898
27.99 | 10.8424 | 0.064958 | 0.34365 | 1.2047 | 0.021653 | 1.0936
28 | 10.8177 | 0.064958 | 0.37051 | 1.202 | 0.021653 | 1.0908
28.01 | 10.8081 | 0.064971 | 0.38271 | 1.2009 | 0.021657 | 1.0898
28.02 | 10.8481 | 0.064984 | 0.39614 | 1.2053 | 0.021661 | 1.0942
28.03 | 10.7796 | 0.064998 | 0.39492 | 1.1977 | 0.021666 | 1.0866
28.04 | 10.8253 | 0.065024 | 0.3937 | 1.2028 | 0.021675 | 1.0917
28.05 | 10.7986 | 0.065051 | 0.39126 | 1.1998 | 0.021684 | 1.0887
28.06 | 10.8024 | 0.065078 | 0.38882 | 1.2003 | 0.021693 | 1.0892
28.07 | 10.8272 | 0.065104 | 0.38638 | 1.203 | 0.021701 | 1.0919
28.08 | 10.7891 | 0.065158 | 0.35586 | 1.1988 | 0.021719 | 1.0877
28.09 | 10.8329 | 0.065224 | 0.30947 | 1.2037 | 0.021741 | 1.0925
28.1 | 10.831 | 0.065331 | 0.22035 | 1.2034 | 0.021777 | 1.0923
28.11 | 10.8481 | 0.065424 | 0.13245 | 1.2053 | 0.021808 | 1.0942
28.12 | 10.911 | 0.065491 | 0.086065 | 1.2123 | 0.02183 | 1.1012
28.13 | 10.8996 | 0.065504 | 0.098273 | 1.2111 | 0.021835 | 1.0999
28.14 | 10.9281 | 0.065504 | 0.12513 | 1.2142 | 0.021835 | 1.1031
28.15 | 10.9205 | 0.065518 | 0.15199 | 1.2134 | 0.021839 | 1.1023
28.16 | 10.9148 | 0.065544 | 0.14955 | 1.2128 | 0.021848 | 1.1016
28.17 | 10.9777 | 0.065571 | 0.13245 | 1.2197 | 0.021857 | 1.1086
28.18 | 10.9491 | 0.065611 | 0.10193 | 1.2166 | 0.02187 | 1.1054
28.19 | 10.9891 | 0.065664 | 0.070195 | 1.221 | 0.021888 | 1.1099
28.2 | 10.9777 | 0.065691 | 0.068974 | 1.2197 | 0.021897 | 1.1086
28.21 | 10.9739 | 0.065691 | 0.095831 | 1.2193 | 0.021897 | 1.1082
28.22 | 11.0329 | 0.065718 | 0.09461 | 1.2259 | 0.021906 | 1.1148
28.23 | 10.991 | 0.065744 | 0.092169 | 1.2212 | 0.021915 | 1.1101
28.24 | 11.0424 | 0.065771 | 0.089727 | 1.2269 | 0.021924 | 1.1158
28.25 | 11.0158 | 0.065784 | 0.10193 | 1.224 | 0.021928 | 1.1129
28.26 | 11.0177 | 0.065798 | 0.10071 | 1.2242 | 0.021933 | 1.1131
28.27 | 11.0653 | 0.065824 | 0.099493 | 1.2295 | 0.021941 | 1.1184
28.28 | 11.0005 | 0.065851 | 0.099493 | 1.2223 | 0.02195 | 1.1112
28.29 | 11.0672 | 0.065878 | 0.098273 | 1.2297 | 0.021959 | 1.1186
28.3 | 11.0481 | 0.065891 | 0.11048 | 1.2276 | 0.021964 | 1.1165
28.31 | 11.0481 | 0.065918 | 0.10926 | 1.2276 | 0.021973 | 1.1165
28.32 | 11.0824 | 0.065931 | 0.12147 | 1.2314 | 0.021977 | 1.1203
28.33 | 11.0405 | 0.065944 | 0.13368 | 1.2267 | 0.021981 | 1.1156
28.34 | 11.1129 | 0.065971 | 0.11781 | 1.2348 | 0.02199 | 1.1237
28.35 | 11.0691 | 0.065998 | 0.11536 | 1.2299 | 0.021999 | 1.1188
28.36 | 11.0729 | 0.066011 | 0.12757 | 1.2303 | 0.022004 | 1.1192
28.37 | 11.1186 | 0.066024 | 0.13978 | 1.2354 | 0.022008 | 1.1243
28.38 | 11.0729 | 0.066051 | 0.13856 | 1.2303 | 0.022017 | 1.1192
28.39 | 11.1358 | 0.066064 | 0.15199 | 1.2373 | 0.022021 | 1.1262
28.4 | 11.111 | 0.066091 | 0.14955 | 1.2346 | 0.02203 | 1.1234
28.41 | 11.0824 | 0.066104 | 0.16175 | 1.2314 | 0.022035 | 1.1203
28.42 | 11.1262 | 0.066118 | 0.16053 | 1.2362 | 0.022039 | 1.1251
28.43 | 11.0843 | 0.066144 | 0.15931 | 1.2316 | 0.022048 | 1.1205
28.44 | 11.1586 | 0.066158 | 0.17152 | 1.2398 | 0.022053 | 1.1287
28.45 | 11.1358 | 0.066171 | 0.18495 | 1.2373 | 0.022057 | 1.1262
28.46 | 11.0958 | 0.066171 | 0.2118 | 1.2329 | 0.022057 | 1.1217
28.47 | 11.1453 | 0.066171 | 0.23866 | 1.2384 | 0.022057 | 1.1272
28.48 | 11.1148 | 0.066198 | 0.23744 | 1.235 | 0.022066 | 1.1239
28.49 | 11.1567 | 0.066238 | 0.22157 | 1.2396 | 0.022079 | 1.1285
28.5 | 11.1377 | 0.066251 | 0.22035 | 1.2375 | 0.022084 | 1.1264
28.51 | 11.111 | 0.066251 | 0.24721 | 1.2346 | 0.022084 | 1.1234
28.52 | 11.1529 | 0.066251 | 0.27406 | 1.2392 | 0.022084 | 1.1281
28.53 | 11.0996 | 0.066278 | 0.27284 | 1.2333 | 0.022093 | 1.1222
28.54 | 11.1472 | 0.066278 | 0.2997 | 1.2386 | 0.022093 | 1.1275
28.55 | 11.1434 | 0.066278 | 0.32656 | 1.2382 | 0.022093 | 1.127
28.56 | 11.132 | 0.066278 | 0.35342 | 1.2369 | 0.022093 | 1.1258
28.57 | 11.1662 | 0.066278 | 0.38027 | 1.2407 | 0.022093 | 1.1296
28.58 | 11.0901 | 0.066278 | 0.3937 | 1.2322 | 0.022093 | 1.1211
28.59 | 11.1586 | 0.066371 | 0.3351 | 1.2398 | 0.022124 | 1.1287
28.6 | 11.1624 | 0.066731 | -0.017701 | 1.2403 | 0.022244 | 1.1292
28.61 | 11.1739 | 0.066731 | -0.0079351 | 1.2415 | 0.022244 | 1.1304
28.62 | 11.2424 | 0.066611 | 0.12635 | 1.2492 | 0.022204 | 1.138
28.63 | 11.1834 | 0.066597 | 0.18006 | 1.2426 | 0.022199 | 1.1315
28.64 | 11.2272 | 0.066597 | 0.20692 | 1.2475 | 0.022199 | 1.1364
28.65 | 11.2215 | 0.066597 | 0.23378 | 1.2468 | 0.022199 | 1.1357
28.66 | 11.2043 | 0.066597 | 0.24721 | 1.2449 | 0.022199 | 1.1338
28.67 | 11.2558 | 0.066611 | 0.26064 | 1.2506 | 0.022204 | 1.1395
28.68 | 11.2043 | 0.066611 | 0.28749 | 1.2449 | 0.022204 | 1.1338
28.69 | 11.2348 | 0.066611 | 0.31435 | 1.2483 | 0.022204 | 1.1372
28.7 | 11.2367 | 0.066611 | 0.34121 | 1.2485 | 0.022204 | 1.1374
28.71 | 11.2043 | 0.066611 | 0.36806 | 1.2449 | 0.022204 | 1.1338
28.72 | 11.2596 | 0.066611 | 0.39492 | 1.2511 | 0.022204 | 1.1399
28.73 | 11.2101 | 0.066624 | 0.40713 | 1.2456 | 0.022208 | 1.1344
28.74 | 11.2501 | 0.066624 | 0.42056 | 1.25 | 0.022208 | 1.1389
28.75 | 11.2348 | 0.066771 | 0.31923 | 1.2483 | 0.022257 | 1.1372
28.76 | 11.2291 | 0.067144 | -0.06287 | 1.2477 | 0.022381 | 1.1366
28.77 | 11.3339 | 0.067171 | -0.093389 | 1.2593 | 0.02239 | 1.1482
28.78 | 11.3072 | 0.067104 | 0.014039 | 1.2564 | 0.022368 | 1.1452
28.79 | 11.3434 | 0.067091 | 0.054325 | 1.2604 | 0.022364 | 1.1493
28.8 | 11.3415 | 0.067091 | 0.081182 | 1.2602 | 0.022364 | 1.149
28.81 | 11.3434 | 0.067091 | 0.10804 | 1.2604 | 0.022364 | 1.1493
28.82 | 11.3796 | 0.067104 | 0.10682 | 1.2644 | 0.022368 | 1.1533
28.83 | 11.3358 | 0.067104 | 0.13368 | 1.2595 | 0.022368 | 1.1484
28.84 | 11.3548 | 0.067104 | 0.16053 | 1.2616 | 0.022368 | 1.1505
28.85 | 11.3377 | 0.067104 | 0.18739 | 1.2597 | 0.022368 | 1.1486
28.86 | 11.3129 | 0.067117 | 0.1996 | 1.257 | 0.022372 | 1.1459
28.87 | 11.3624 | 0.067144 | 0.19838 | 1.2625 | 0.022381 | 1.1514
28.88 | 11.2996 | 0.067171 | 0.19593 | 1.2555 | 0.02239 | 1.1444
28.89 | 11.351 | 0.067211 | 0.18006 | 1.2612 | 0.022404 | 1.1501
28.9 | 11.3282 | 0.067251 | 0.15077 | 1.2587 | 0.022417 | 1.1476
28.91 | 11.332 | 0.067291 | 0.13368 | 1.2591 | 0.02243 | 1.148
28.92 | 11.3815 | 0.067317 | 0.13123 | 1.2646 | 0.022439 | 1.1535
28.93 | 11.3263 | 0.067344 | 0.12879 | 1.2585 | 0.022448 | 1.1474
28.94 | 11.3682 | 0.067371 | 0.141 | 1.2631 | 0.022457 | 1.152
28.95 | 11.3796 | 0.067384 | 0.13856 | 1.2644 | 0.022461 | 1.1533
28.96 | 11.3605 | 0.067411 | 0.13612 | 1.2623 | 0.02247 | 1.1512
28.97 | 11.4177 | 0.067437 | 0.13368 | 1.2686 | 0.022479 | 1.1575
28.98 | 11.3605 | 0.067464 | 0.11781 | 1.2623 | 0.022488 | 1.1512
28.99 | 11.4063 | 0.067491 | 0.11536 | 1.2674 | 0.022497 | 1.1562
29 | 11.412 | 0.067504 | 0.12757 | 1.268 | 0.022501 | 1.1569
29.01 | 11.3929 | 0.067531 | 0.12635 | 1.2659 | 0.02251 | 1.1548
29.02 | 11.4482 | 0.067557 | 0.13856 | 1.272 | 0.022519 | 1.1609
29.03 | 11.3986 | 0.067584 | 0.13612 | 1.2665 | 0.022528 | 1.1554
29.04 | 11.4501 | 0.067597 | 0.13368 | 1.2722 | 0.022532 | 1.1611
29.05 | 11.4386 | 0.067624 | 0.13123 | 1.271 | 0.022541 | 1.1598
29.06 | 11.4158 | 0.067637 | 0.13001 | 1.2684 | 0.022546 | 1.1573
29.07 | 11.4577 | 0.067651 | 0.14344 | 1.2731 | 0.02255 | 1.162
29.08 | 11.4444 | 0.067677 | 0.141 | 1.2716 | 0.022559 | 1.1605
29.09 | 11.4615 | 0.067704 | 0.13978 | 1.2735 | 0.022568 | 1.1624
29.1 | 11.4482 | 0.06773 | 0.13856 | 1.272 | 0.022577 | 1.1609
29.11 | 11.4444 | 0.067744 | 0.15199 | 1.2716 | 0.022581 | 1.1605
29.12 | 11.4863 | 0.067757 | 0.16419 | 1.2763 | 0.022586 | 1.1651
29.13 | 11.4444 | 0.06777 | 0.17762 | 1.2716 | 0.02259 | 1.1605
29.14 | 11.5167 | 0.067797 | 0.16175 | 1.2796 | 0.022599 | 1.1685
29.15 | 11.5072 | 0.067824 | 0.15931 | 1.2786 | 0.022608 | 1.1675
29.16 | 11.4748 | 0.067837 | 0.17152 | 1.275 | 0.022612 | 1.1639
29.17 | 11.5072 | 0.067864 | 0.1703 | 1.2786 | 0.022621 | 1.1675
29.18 | 11.471 | 0.067877 | 0.18251 | 1.2746 | 0.022626 | 1.1634
29.19 | 11.5206 | 0.06789 | 0.19471 | 1.2801 | 0.02263 | 1.1689
29.2 | 11.5034 | 0.067904 | 0.20692 | 1.2782 | 0.022635 | 1.167
29.21 | 11.4958 | 0.067917 | 0.21913 | 1.2773 | 0.022639 | 1.1662
29.22 | 11.5339 | 0.067944 | 0.20326 | 1.2815 | 0.022648 | 1.1704
29.23 | 11.4901 | 0.067957 | 0.21669 | 1.2767 | 0.022652 | 1.1656
29.24 | 11.5701 | 0.06797 | 0.2289 | 1.2856 | 0.022657 | 1.1744
29.25 | 11.5301 | 0.067984 | 0.2411 | 1.2811 | 0.022661 | 1.17
29.26 | 11.5167 | 0.067997 | 0.25331 | 1.2796 | 0.022666 | 1.1685
29.27 | 11.5682 | 0.06801 | 0.26552 | 1.2854 | 0.02267 | 1.1742
29.28 | 11.5206 | 0.068024 | 0.27773 | 1.2801 | 0.022675 | 1.1689
29.29 | 11.5453 | 0.068037 | 0.28993 | 1.2828 | 0.022679 | 1.1717
29.3 | 11.5434 | 0.068064 | 0.27406 | 1.2826 | 0.022688 | 1.1715
29.31 | 11.5263 | 0.068077 | 0.28627 | 1.2807 | 0.022692 | 1.1696
29.32 | 11.5567 | 0.06809 | 0.29848 | 1.2841 | 0.022697 | 1.173
29.33 | 11.5186 | 0.068104 | 0.31069 | 1.2798 | 0.022701 | 1.1687
29.34 | 11.5815 | 0.068117 | 0.3229 | 1.2868 | 0.022706 | 1.1757
29.35 | 11.5529 | 0.06813 | 0.3351 | 1.2837 | 0.02271 | 1.1725
29.36 | 11.5682 | 0.068144 | 0.34731 | 1.2854 | 0.022715 | 1.1742
29.37 | 11.5834 | 0.068157 | 0.35952 | 1.287 | 0.022719 | 1.1759
29.38 | 11.5434 | 0.06817 | 0.3583 | 1.2826 | 0.022723 | 1.1715
29.39 | 11.5834 | 0.068184 | 0.37051 | 1.287 | 0.022728 | 1.1759
29.4 | 11.5796 | 0.068197 | 0.38271 | 1.2866 | 0.022732 | 1.1755
29.41 | 11.5701 | 0.06821 | 0.39492 | 1.2856 | 0.022737 | 1.1744
29.42 | 11.6044 | 0.068237 | 0.40835 | 1.2894 | 0.022746 | 1.1783
29.43 | 11.5415 | 0.06825 | 0.40591 | 1.2824 | 0.02275 | 1.1713
29.44 | 11.5872 | 0.068277 | 0.40469 | 1.2875 | 0.022759 | 1.1764
29.45 | 11.5948 | 0.068304 | 0.41812 | 1.2883 | 0.022768 | 1.1772
29.46 | 11.5606 | 0.068317 | 0.40225 | 1.2845 | 0.022772 | 1.1734
29.47 | 11.6158 | 0.068357 | 0.3998 | 1.2906 | 0.022786 | 1.1795
29.48 | 11.5758 | 0.06873 | 0.032351 | 1.2862 | 0.02291 | 1.1751
29.49 | 11.6882 | 0.068837 | -0.070195 | 1.2987 | 0.022946 | 1.1876
29.5 | 11.7167 | 0.068744 | 0.050662 | 1.3019 | 0.022915 | 1.1907
29.51 | 11.7263 | 0.068704 | 0.11781 | 1.3029 | 0.022901 | 1.1918
29.52 | 11.7606 | 0.068704 | 0.14466 | 1.3067 | 0.022901 | 1.1956
29.53 | 11.711 | 0.068704 | 0.17152 | 1.3012 | 0.022901 | 1.1901
29.54 | 11.7396 | 0.068704 | 0.18495 | 1.3044 | 0.022901 | 1.1933
29.55 | 11.7206 | 0.068717 | 0.19716 | 1.3023 | 0.022906 | 1.1912
29.56 | 11.6958 | 0.068717 | 0.22401 | 1.2995 | 0.022906 | 1.1884
29.57 | 11.7548 | 0.068717 | 0.25087 | 1.3061 | 0.022906 | 1.195
29.58 | 11.7072 | 0.068717 | 0.27773 | 1.3008 | 0.022906 | 1.1897
29.59 | 11.7358 | 0.068717 | 0.30458 | 1.304 | 0.022906 | 1.1929
29.6 | 11.7244 | 0.06873 | 0.31801 | 1.3027 | 0.02291 | 1.1916
29.61 | 11.7206 | 0.068744 | 0.33022 | 1.3023 | 0.022915 | 1.1912
29.62 | 11.7644 | 0.068757 | 0.33022 | 1.3072 | 0.022919 | 1.196
29.63 | 11.7015 | 0.068784 | 0.32778 | 1.3002 | 0.022928 | 1.1891
29.64 | 11.732 | 0.06881 | 0.32534 | 1.3036 | 0.022937 | 1.1924
29.65 | 11.7263 | 0.068837 | 0.3229 | 1.3029 | 0.022946 | 1.1918
29.66 | 11.6977 | 0.068864 | 0.32167 | 1.2997 | 0.022955 | 1.1886
29.67 | 11.7491 | 0.068917 | 0.28993 | 1.3055 | 0.022972 | 1.1943
29.68 | 11.7167 | 0.068984 | 0.24599 | 1.3019 | 0.022995 | 1.1907
29.69 | 11.7529 | 0.069077 | 0.17152 | 1.3059 | 0.023026 | 1.1948
29.7 | 11.7568 | 0.069143 | 0.11292 | 1.3063 | 0.023048 | 1.1952
29.71 | 11.772 | 0.069183 | 0.097052 | 1.308 | 0.023061 | 1.1969
29.72 | 11.831 | 0.069183 | 0.12391 | 1.3146 | 0.023061 | 1.2034
29.73 | 11.7968 | 0.069183 | 0.15077 | 1.3108 | 0.023061 | 1.1996
29.74 | 11.8253 | 0.06921 | 0.14832 | 1.3139 | 0.02307 | 1.2028
29.75 | 11.8348 | 0.06925 | 0.13368 | 1.315 | 0.023083 | 1.2039
29.76 | 11.8063 | 0.069303 | 0.11658 | 1.3118 | 0.023101 | 1.2007
29.77 | 11.8768 | 0.06933 | 0.099493 | 1.3196 | 0.02311 | 1.2085
29.78 | 11.8425 | 0.069343 | 0.099493 | 1.3158 | 0.023114 | 1.2047
29.79 | 11.8806 | 0.069357 | 0.11292 | 1.3201 | 0.023119 | 1.2089
29.8 | 11.8787 | 0.069383 | 0.11048 | 1.3199 | 0.023128 | 1.2087
29.81 | 11.871 | 0.06941 | 0.10926 | 1.319 | 0.023137 | 1.2079
29.82 | 11.913 | 0.06945 | 0.10682 | 1.3237 | 0.02315 | 1.2125
29.83 | 11.8634 | 0.069463 | 0.10438 | 1.3182 | 0.023154 | 1.207
29.84 | 11.9091 | 0.069477 | 0.11658 | 1.3232 | 0.023159 | 1.2121
29.85 | 11.9091 | 0.069503 | 0.11536 | 1.3232 | 0.023168 | 1.2121
29.86 | 11.8787 | 0.069557 | 0.070195 | 1.3199 | 0.023186 | 1.2087
29.87 | 11.9415 | 0.069597 | 0.053104 | 1.3268 | 0.023199 | 1.2157
29.88 | 11.9015 | 0.06961 | 0.066532 | 1.3224 | 0.023203 | 1.2113
29.89 | 11.9491 | 0.06961 | 0.093389 | 1.3277 | 0.023203 | 1.2166
29.9 | 11.9339 | 0.069637 | 0.092169 | 1.326 | 0.023212 | 1.2149
29.91 | 11.9149 | 0.069677 | 0.076299 | 1.3239 | 0.023226 | 1.2128
29.92 | 11.972 | 0.06969 | 0.088506 | 1.3302 | 0.02323 | 1.2191
29.93 | 11.913 | 0.069703 | 0.10071 | 1.3237 | 0.023234 | 1.2125
29.94 | 11.9701 | 0.069717 | 0.099493 | 1.33 | 0.023239 | 1.2189
29.95 | 11.9739 | 0.069757 | 0.098273 | 1.3304 | 0.023252 | 1.2193
29.96 | 11.9568 | 0.06977 | 0.098273 | 1.3285 | 0.023257 | 1.2174
29.97 | 12.0196 | 0.069783 | 0.11048 | 1.3355 | 0.023261 | 1.2244
29.98 | 11.9815 | 0.06981 | 0.10804 | 1.3313 | 0.02327 | 1.2202
29.99 | 12.0101 | 0.069823 | 0.12025 | 1.3345 | 0.023274 | 1.2233
30 | 11.9834 | 0.069837 | 0.13245 | 1.3315 | 0.023279 | 1.2204
30.01 | 11.9549 | 0.069863 | 0.13123 | 1.3283 | 0.023288 | 1.2172
30.02 | 12.0139 | 0.069877 | 0.13001 | 1.3349 | 0.023292 | 1.2238
30.03 | 11.9758 | 0.069903 | 0.12757 | 1.3306 | 0.023301 | 1.2195
30.04 | 12.012 | 0.069917 | 0.13978 | 1.3347 | 0.023306 | 1.2236
30.05 | 11.991 | 0.06993 | 0.15321 | 1.3323 | 0.02331 | 1.2212
30.06 | 11.9834 | 0.069957 | 0.15077 | 1.3315 | 0.023319 | 1.2204
30.07 | 12.0482 | 0.06997 | 0.16297 | 1.3387 | 0.023323 | 1.2276
30.08 | 11.9987 | 0.069997 | 0.17518 | 1.3332 | 0.023332 | 1.2221
30.09 | 12.0425 | 0.07001 | 0.17274 | 1.3381 | 0.023337 | 1.2269
30.1 | 12.0349 | 0.070037 | 0.15687 | 1.3372 | 0.023346 | 1.2261
30.11 | 12.0063 | 0.07005 | 0.16908 | 1.334 | 0.02335 | 1.2229
30.12 | 12.0768 | 0.07005 | 0.19593 | 1.3419 | 0.02335 | 1.2307
30.13 | 12.0139 | 0.07005 | 0.22279 | 1.3349 | 0.02335 | 1.2238
30.14 | 12.0444 | 0.07005 | 0.24965 | 1.3383 | 0.02335 | 1.2271
30.15 | 12.0311 | 0.07009 | 0.24843 | 1.3368 | 0.023363 | 1.2257
30.16 | 12.0177 | 0.07013 | 0.21669 | 1.3353 | 0.023377 | 1.2242
30.17 | 12.0711 | 0.07013 | 0.24355 | 1.3412 | 0.023377 | 1.2301
30.18 | 12.0215 | 0.07013 | 0.25697 | 1.3357 | 0.023377 | 1.2246
30.19 | 12.073 | 0.07013 | 0.28383 | 1.3414 | 0.023377 | 1.2303
30.2 | 12.0558 | 0.07013 | 0.31069 | 1.3395 | 0.023377 | 1.2284
30.21 | 12.0272 | 0.07013 | 0.33754 | 1.3364 | 0.023377 | 1.2252
30.22 | 12.0653 | 0.07013 | 0.3644 | 1.3406 | 0.023377 | 1.2295
30.23 | 12.0291 | 0.07013 | 0.39126 | 1.3366 | 0.023377 | 1.2255
30.24 | 12.0653 | 0.070143 | 0.40469 | 1.3406 | 0.023381 | 1.2295
30.25 | 12.0463 | 0.070157 | 0.41812 | 1.3385 | 0.023386 | 1.2274
30.26 | 12.0234 | 0.070183 | 0.4169 | 1.3359 | 0.023394 | 1.2248
30.27 | 12.073 | 0.07021 | 0.40103 | 1.3414 | 0.023403 | 1.2303
30.28 | 12.0234 | 0.070237 | 0.39858 | 1.3359 | 0.023412 | 1.2248
30.29 | 12.0596 | 0.07025 | 0.41079 | 1.34 | 0.023417 | 1.2288
30.3 | 12.0672 | 0.070277 | 0.40835 | 1.3408 | 0.023426 | 1.2297
30.31 | 12.0406 | 0.07029 | 0.42056 | 1.3378 | 0.02343 | 1.2267
30.32 | 12.1053 | 0.070317 | 0.41934 | 1.345 | 0.023439 | 1.2339
30.33 | 12.0691 | 0.070343 | 0.41812 | 1.341 | 0.023448 | 1.2299
30.34 | 12.1111 | 0.070357 | 0.4169 | 1.3457 | 0.023452 | 1.2346
30.35 | 12.0939 | 0.07037 | 0.4291 | 1.3438 | 0.023457 | 1.2327
30.36 | 12.0539 | 0.070397 | 0.42666 | 1.3393 | 0.023466 | 1.2282
30.37 | 12.1015 | 0.070703 | 0.15931 | 1.3446 | 0.023568 | 1.2335
30.38 | 12.0882 | 0.07097 | -0.10926 | 1.3431 | 0.023657 | 1.232
30.39 | 12.2139 | 0.070943 | -0.070195 | 1.3571 | 0.023648 | 1.246
30.4 | 12.2292 | 0.07089 | 0.010377 | 1.3588 | 0.02363 | 1.2477
30.41 | 12.2139 | 0.07089 | 0.037234 | 1.3571 | 0.02363 | 1.246
30.42 | 12.2634 | 0.07089 | 0.050662 | 1.3626 | 0.02363 | 1.2515
30.43 | 12.2234 | 0.070903 | 0.06287 | 1.3582 | 0.023634 | 1.247
30.44 | 12.2558 | 0.070903 | 0.089727 | 1.3618 | 0.023634 | 1.2506
30.45 | 12.2634 | 0.070903 | 0.11658 | 1.3626 | 0.023634 | 1.2515
30.46 | 12.212 | 0.070903 | 0.14344 | 1.3569 | 0.023634 | 1.2458
30.47 | 12.2558 | 0.070916 | 0.15565 | 1.3618 | 0.023639 | 1.2506
30.48 | 12.2101 | 0.070943 | 0.15321 | 1.3567 | 0.023648 | 1.2456
30.49 | 12.2387 | 0.07097 | 0.15077 | 1.3599 | 0.023657 | 1.2487
30.5 | 12.2463 | 0.070996 | 0.1349 | 1.3607 | 0.023665 | 1.2496
30.51 | 12.2482 | 0.071036 | 0.11903 | 1.3609 | 0.023679 | 1.2498
30.52 | 12.2692 | 0.071063 | 0.11658 | 1.3632 | 0.023688 | 1.2521
30.53 | 12.2292 | 0.071103 | 0.10071 | 1.3588 | 0.023701 | 1.2477
30.54 | 12.2653 | 0.07113 | 0.10071 | 1.3628 | 0.02371 | 1.2517
30.55 | 12.2692 | 0.071156 | 0.11292 | 1.3632 | 0.023719 | 1.2521
30.56 | 12.2539 | 0.071183 | 0.095831 | 1.3615 | 0.023728 | 1.2504
30.57 | 12.2958 | 0.07121 | 0.093389 | 1.3662 | 0.023737 | 1.2551
30.58 | 12.273 | 0.071236 | 0.077519 | 1.3637 | 0.023745 | 1.2525
30.59 | 12.3092 | 0.071263 | 0.076299 | 1.3677 | 0.023754 | 1.2566
30.6 | 12.3092 | 0.07129 | 0.073857 | 1.3677 | 0.023763 | 1.2566
30.61 | 12.2863 | 0.071316 | 0.071415 | 1.3651 | 0.023772 | 1.254
30.62 | 12.332 | 0.071343 | 0.068974 | 1.3702 | 0.023781 | 1.2591
30.63 | 12.3015 | 0.07137 | 0.066532 | 1.3668 | 0.02379 | 1.2557
30.64 | 12.3377 | 0.071383 | 0.07874 | 1.3709 | 0.023794 | 1.2597
30.65 | 12.3492 | 0.071396 | 0.092169 | 1.3721 | 0.023799 | 1.261
30.66 | 12.3282 | 0.071423 | 0.089727 | 1.3698 | 0.023808 | 1.2587
30.67 | 12.3854 | 0.07145 | 0.073857 | 1.3762 | 0.023817 | 1.265
30.68 | 12.3492 | 0.071476 | 0.071415 | 1.3721 | 0.023825 | 1.261
30.69 | 12.3739 | 0.07149 | 0.084844 | 1.3749 | 0.02383 | 1.2638
30.7 | 12.3625 | 0.071516 | 0.097052 | 1.3736 | 0.023839 | 1.2625
30.71 | 12.3415 | 0.07153 | 0.09461 | 1.3713 | 0.023843 | 1.2602
30.72 | 12.3892 | 0.071556 | 0.092169 | 1.3766 | 0.023852 | 1.2655
30.73 | 12.3644 | 0.07157 | 0.10438 | 1.3738 | 0.023857 | 1.2627
30.74 | 12.3796 | 0.071583 | 0.11658 | 1.3755 | 0.023861 | 1.2644
30.75 | 12.3815 | 0.07161 | 0.10071 | 1.3757 | 0.02387 | 1.2646
30.76 | 12.3606 | 0.071623 | 0.11292 | 1.3734 | 0.023874 | 1.2623
30.77 | 12.4082 | 0.07165 | 0.1117 | 1.3787 | 0.023883 | 1.2676
30.78 | 12.3701 | 0.071663 | 0.12391 | 1.3745 | 0.023888 | 1.2633
30.79 | 12.412 | 0.07169 | 0.12147 | 1.3791 | 0.023897 | 1.268
30.8 | 12.3968 | 0.071703 | 0.13368 | 1.3774 | 0.023901 | 1.2663
30.81 | 12.3834 | 0.071716 | 0.14588 | 1.3759 | 0.023905 | 1.2648
30.82 | 12.4387 | 0.071743 | 0.15809 | 1.3821 | 0.023914 | 1.271
30.83 | 12.3796 | 0.071756 | 0.14222 | 1.3755 | 0.023919 | 1.2644
30.84 | 12.4196 | 0.07177 | 0.15443 | 1.38 | 0.023923 | 1.2688
30.85 | 12.4196 | 0.071783 | 0.16664 | 1.38 | 0.023928 | 1.2688
30.86 | 12.4082 | 0.071796 | 0.17884 | 1.3787 | 0.023932 | 1.2676
30.87 | 12.4558 | 0.071823 | 0.17762 | 1.384 | 0.023941 | 1.2729
30.88 | 12.4063 | 0.07185 | 0.17518 | 1.3785 | 0.02395 | 1.2674
30.89 | 12.4368 | 0.071863 | 0.18739 | 1.3819 | 0.023954 | 1.2707
30.9 | 12.4406 | 0.071863 | 0.21425 | 1.3823 | 0.023954 | 1.2712
30.91 | 12.4063 | 0.071876 | 0.21303 | 1.3785 | 0.023959 | 1.2674
30.92 | 12.4577 | 0.071903 | 0.21058 | 1.3842 | 0.023968 | 1.2731
30.93 | 12.4158 | 0.071929 | 0.20814 | 1.3795 | 0.023976 | 1.2684
30.94 | 12.4482 | 0.071956 | 0.22035 | 1.3831 | 0.023985 | 1.272
30.95 | 12.4539 | 0.071969 | 0.21791 | 1.3838 | 0.02399 | 1.2727
30.96 | 12.4215 | 0.071983 | 0.23134 | 1.3802 | 0.023994 | 1.2691
30.97 | 12.4635 | 0.071996 | 0.24355 | 1.3848 | 0.023999 | 1.2737
30.98 | 12.4292 | 0.072009 | 0.25575 | 1.381 | 0.024003 | 1.2699
30.99 | 12.4673 | 0.072036 | 0.23988 | 1.3853 | 0.024012 | 1.2741
31 | 12.4749 | 0.072049 | 0.25331 | 1.3861 | 0.024016 | 1.275
31.01 | 12.452 | 0.072063 | 0.26552 | 1.3836 | 0.024021 | 1.2724
31.02 | 12.4996 | 0.072076 | 0.27773 | 1.3888 | 0.024025 | 1.2777
31.03 | 12.4482 | 0.072089 | 0.30458 | 1.3831 | 0.02403 | 1.272
31.04 | 12.4768 | 0.072103 | 0.30214 | 1.3863 | 0.024034 | 1.2752
31.05 | 12.492 | 0.072116 | 0.31435 | 1.388 | 0.024039 | 1.2769
31.06 | 12.4673 | 0.072143 | 0.31191 | 1.3853 | 0.024048 | 1.2741
31.07 | 12.5073 | 0.072169 | 0.29604 | 1.3897 | 0.024056 | 1.2786
31.08 | 12.4558 | 0.072183 | 0.30947 | 1.384 | 0.024061 | 1.2729
31.09 | 12.492 | 0.072209 | 0.30825 | 1.388 | 0.02407 | 1.2769
31.1 | 12.5149 | 0.072223 | 0.32045 | 1.3905 | 0.024074 | 1.2794
31.11 | 12.4901 | 0.072236 | 0.33388 | 1.3878 | 0.024079 | 1.2767
31.12 | 12.5416 | 0.072249 | 0.34609 | 1.3935 | 0.024083 | 1.2824
31.13 | 12.4787 | 0.072263 | 0.3583 | 1.3865 | 0.024088 | 1.2754
31.14 | 12.5054 | 0.072289 | 0.35586 | 1.3895 | 0.024096 | 1.2784
31.15 | 12.5263 | 0.072316 | 0.33999 | 1.3918 | 0.024105 | 1.2807
31.16 | 12.5073 | 0.072329 | 0.35342 | 1.3897 | 0.02411 | 1.2786
31.17 | 12.5644 | 0.072356 | 0.35097 | 1.396 | 0.024119 | 1.2849
31.18 | 12.5149 | 0.072383 | 0.34853 | 1.3905 | 0.024128 | 1.2794
31.19 | 12.5644 | 0.072409 | 0.34609 | 1.396 | 0.024136 | 1.2849
31.2 | 12.5625 | 0.072436 | 0.34487 | 1.3958 | 0.024145 | 1.2847
31.21 | 12.5492 | 0.072463 | 0.34243 | 1.3944 | 0.024154 | 1.2832
31.22 | 12.6139 | 0.072516 | 0.31191 | 1.4015 | 0.024172 | 1.2904
31.23 | 12.5587 | 0.072569 | 0.28261 | 1.3954 | 0.02419 | 1.2843
31.24 | 12.5835 | 0.072623 | 0.23744 | 1.3982 | 0.024208 | 1.287
31.25 | 12.5949 | 0.072689 | 0.20692 | 1.3994 | 0.02423 | 1.2883
31.26 | 12.593 | 0.072729 | 0.17518 | 1.3992 | 0.024243 | 1.2881
31.27 | 12.6539 | 0.072756 | 0.17396 | 1.406 | 0.024252 | 1.2949
31.28 | 12.633 | 0.072783 | 0.17274 | 1.4037 | 0.024261 | 1.2925
31.29 | 12.652 | 0.072796 | 0.18495 | 1.4058 | 0.024265 | 1.2947
31.3 | 12.6673 | 0.072823 | 0.18251 | 1.4075 | 0.024274 | 1.2964
31.31 | 12.6482 | 0.072863 | 0.15199 | 1.4054 | 0.024288 | 1.2942
31.32 | 12.7073 | 0.072903 | 0.1349 | 1.4119 | 0.024301 | 1.3008
31.33 | 12.6749 | 0.072943 | 0.11903 | 1.4083 | 0.024314 | 1.2972
31.34 | 12.7092 | 0.072969 | 0.11781 | 1.4121 | 0.024323 | 1.301
31.35 | 12.7282 | 0.072996 | 0.11658 | 1.4142 | 0.024332 | 1.3031
31.36 | 12.6958 | 0.073023 | 0.11536 | 1.4106 | 0.024341 | 1.2995
31.37 | 12.7301 | 0.073063 | 0.11292 | 1.4145 | 0.024354 | 1.3033
31.38 | 12.7073 | 0.073076 | 0.11048 | 1.4119 | 0.024359 | 1.3008
31.39 | 12.7244 | 0.073103 | 0.09461 | 1.4138 | 0.024368 | 1.3027
31.4 | 12.7378 | 0.073129 | 0.092169 | 1.4153 | 0.024376 | 1.3042
31.41 | 12.7263 | 0.073156 | 0.089727 | 1.414 | 0.024385 | 1.3029
31.42 | 12.7682 | 0.073183 | 0.087286 | 1.4187 | 0.024394 | 1.3076
31.43 | 12.7301 | 0.073196 | 0.099493 | 1.4145 | 0.024399 | 1.3033
31.44 | 12.772 | 0.073223 | 0.097052 | 1.4191 | 0.024408 | 1.308
31.45 | 12.7739 | 0.073263 | 0.079961 | 1.4193 | 0.024421 | 1.3082
31.46 | 12.7397 | 0.073303 | 0.06287 | 1.4155 | 0.024434 | 1.3044
31.47 | 12.8063 | 0.073316 | 0.061649 | 1.4229 | 0.024439 | 1.3118
31.48 | 12.7797 | 0.073329 | 0.073857 | 1.42 | 0.024443 | 1.3088
31.49 | 12.8082 | 0.073356 | 0.071415 | 1.4231 | 0.024452 | 1.312
31.5 | 12.8292 | 0.073382 | 0.070195 | 1.4255 | 0.024461 | 1.3143
31.51 | 12.7797 | 0.073396 | 0.082402 | 1.42 | 0.024465 | 1.3088
31.52 | 12.8235 | 0.073422 | 0.095831 | 1.4248 | 0.024474 | 1.3137
31.53 | 12.7816 | 0.073436 | 0.093389 | 1.4202 | 0.024479 | 1.3091
31.54 | 12.8235 | 0.073462 | 0.090948 | 1.4248 | 0.024487 | 1.3137
31.55 | 12.8292 | 0.073476 | 0.090948 | 1.4255 | 0.024492 | 1.3143
31.56 | 12.8101 | 0.073502 | 0.088506 | 1.4233 | 0.024501 | 1.3122
31.57 | 12.8673 | 0.073516 | 0.10071 | 1.4297 | 0.024505 | 1.3186
31.58 | 12.8139 | 0.073542 | 0.098273 | 1.4238 | 0.024514 | 1.3127
31.59 | 12.8578 | 0.073556 | 0.11048 | 1.4286 | 0.024519 | 1.3175
31.6 | 12.8673 | 0.073582 | 0.10926 | 1.4297 | 0.024527 | 1.3186
31.61 | 12.8444 | 0.073596 | 0.12147 | 1.4272 | 0.024532 | 1.316
31.62 | 12.8806 | 0.073609 | 0.13368 | 1.4312 | 0.024536 | 1.3201
31.63 | 12.8368 | 0.073636 | 0.11781 | 1.4263 | 0.024545 | 1.3152
31.64 | 12.8882 | 0.073649 | 0.13001 | 1.432 | 0.02455 | 1.3209
31.65 | 12.8997 | 0.073676 | 0.12879 | 1.4333 | 0.024559 | 1.3222
31.66 | 12.8539 | 0.073702 | 0.12635 | 1.4282 | 0.024567 | 1.3171
31.67 | 12.8959 | 0.073716 | 0.13856 | 1.4329 | 0.024572 | 1.3218
31.68 | 12.8559 | 0.073729 | 0.15077 | 1.4284 | 0.024576 | 1.3173
31.69 | 12.8692 | 0.073756 | 0.15077 | 1.4299 | 0.024585 | 1.3188
31.7 | 12.8959 | 0.073769 | 0.16297 | 1.4329 | 0.02459 | 1.3218
31.71 | 12.8539 | 0.073782 | 0.16175 | 1.4282 | 0.024594 | 1.3171
31.72 | 12.9035 | 0.073796 | 0.17396 | 1.4337 | 0.024599 | 1.3226
31.73 | 12.8635 | 0.073822 | 0.18617 | 1.4293 | 0.024607 | 1.3182
31.74 | 12.8959 | 0.073822 | 0.19838 | 1.4329 | 0.024607 | 1.3218
31.75 | 12.9035 | 0.073822 | 0.2118 | 1.4337 | 0.024607 | 1.3226
31.76 | 12.8825 | 0.073836 | 0.23744 | 1.4314 | 0.024612 | 1.3203
31.77 | 12.9282 | 0.073836 | 0.2643 | 1.4365 | 0.024612 | 1.3254
31.78 | 12.892 | 0.073836 | 0.29116 | 1.4324 | 0.024612 | 1.3213
31.79 | 12.9073 | 0.073836 | 0.30458 | 1.4341 | 0.024612 | 1.323
31.8 | 12.9016 | 0.073836 | 0.33144 | 1.4335 | 0.024612 | 1.3224
31.81 | 12.8882 | 0.073836 | 0.3583 | 1.432 | 0.024612 | 1.3209
31.82 | 12.9111 | 0.073836 | 0.38516 | 1.4346 | 0.024612 | 1.3234
31.83 | 12.8616 | 0.073849 | 0.39736 | 1.4291 | 0.024616 | 1.3179
31.84 | 12.8882 | 0.073876 | 0.39492 | 1.432 | 0.024625 | 1.3209
31.85 | 12.8939 | 0.073889 | 0.40713 | 1.4327 | 0.02463 | 1.3215
31.86 | 12.873 | 0.073916 | 0.41934 | 1.4303 | 0.024639 | 1.3192
31.87 | 12.913 | 0.073929 | 0.40347 | 1.4348 | 0.024643 | 1.3237
31.88 | 12.8692 | 0.074009 | 0.3583 | 1.4299 | 0.02467 | 1.3188
31.89 | 12.9187 | 0.074369 | 0.0042727 | 1.4354 | 0.02479 | 1.3243
31.9 | 12.972 | 0.074409 | -0.028688 | 1.4413 | 0.024803 | 1.3302
31.91 | 12.9568 | 0.074302 | 0.1056 | 1.4396 | 0.024767 | 1.3285
31.92 | 13.0216 | 0.074276 | 0.15931 | 1.4468 | 0.024759 | 1.3357
31.93 | 12.9873 | 0.074276 | 0.18617 | 1.443 | 0.024759 | 1.3319
31.94 | 13.0254 | 0.074276 | 0.21303 | 1.4473 | 0.024759 | 1.3361
31.95 | 13.0101 | 0.074276 | 0.22645 | 1.4456 | 0.024759 | 1.3345
31.96 | 12.9625 | 0.074276 | 0.25331 | 1.4403 | 0.024759 | 1.3292
31.97 | 13.0178 | 0.074289 | 0.26552 | 1.4464 | 0.024763 | 1.3353
31.98 | 12.9549 | 0.074289 | 0.29238 | 1.4394 | 0.024763 | 1.3283
31.99 | 12.9949 | 0.074289 | 0.31923 | 1.4439 | 0.024763 | 1.3328
32 | 12.9816 | 0.074289 | 0.34609 | 1.4424 | 0.024763 | 1.3313
32.01 | 12.9701 | 0.074289 | 0.37295 | 1.4411 | 0.024763 | 1.33
32.02 | 12.9797 | 0.074302 | 0.38516 | 1.4422 | 0.024767 | 1.3311
32.03 | 12.9492 | 0.074302 | 0.39858 | 1.4388 | 0.024767 | 1.3277
32.04 | 12.9682 | 0.074302 | 0.42544 | 1.4409 | 0.024767 | 1.3298
32.05 | 12.9778 | 0.074596 | 0.1703 | 1.442 | 0.024865 | 1.3309
32.06 | 12.9644 | 0.074849 | -0.10071 | 1.4405 | 0.02495 | 1.3294
32.07 | 13.0654 | 0.074809 | -0.034792 | 1.4517 | 0.024936 | 1.3406
32.08 | 13.0444 | 0.074755 | 0.045779 | 1.4494 | 0.024918 | 1.3383
32.09 | 13.0806 | 0.074755 | 0.072636 | 1.4534 | 0.024918 | 1.3423
32.1 | 13.0882 | 0.074755 | 0.099493 | 1.4542 | 0.024918 | 1.3431
32.11 | 13.0425 | 0.074755 | 0.11292 | 1.4492 | 0.024918 | 1.3381
32.12 | 13.1168 | 0.074755 | 0.13978 | 1.4574 | 0.024918 | 1.3463
32.13 | 13.0635 | 0.074769 | 0.15199 | 1.4515 | 0.024923 | 1.3404
32.14 | 13.0882 | 0.074769 | 0.17884 | 1.4542 | 0.024923 | 1.3431
32.15 | 13.0959 | 0.074782 | 0.19105 | 1.4551 | 0.024927 | 1.344
32.16 | 13.054 | 0.074795 | 0.20448 | 1.4504 | 0.024932 | 1.3393
32.17 | 13.0978 | 0.074809 | 0.21791 | 1.4553 | 0.024936 | 1.3442
32.18 | 13.0406 | 0.074822 | 0.23012 | 1.449 | 0.024941 | 1.3378
32.19 | 13.0959 | 0.074849 | 0.21425 | 1.4551 | 0.02495 | 1.344
32.2 | 13.1035 | 0.074875 | 0.2118 | 1.4559 | 0.024958 | 1.3448
32.21 | 13.0673 | 0.074915 | 0.19471 | 1.4519 | 0.024972 | 1.3408
32.22 | 13.113 | 0.074942 | 0.19227 | 1.457 | 0.024981 | 1.3459
32.23 | 13.0768 | 0.074982 | 0.18983 | 1.453 | 0.024994 | 1.3419
32.24 | 13.0997 | 0.074995 | 0.18739 | 1.4555 | 0.024998 | 1.3444
32.25 | 13.1073 | 0.075022 | 0.18495 | 1.4564 | 0.025007 | 1.3452
32.26 | 13.0787 | 0.075049 | 0.18373 | 1.4532 | 0.025016 | 1.3421
32.27 | 13.1282 | 0.075062 | 0.18251 | 1.4587 | 0.025021 | 1.3476
32.28 | 13.0921 | 0.075089 | 0.18006 | 1.4547 | 0.02503 | 1.3436
32.29 | 13.1282 | 0.075115 | 0.17884 | 1.4587 | 0.025038 | 1.3476
32.3 | 13.1644 | 0.075142 | 0.17884 | 1.4627 | 0.025047 | 1.3516
32.31 | 13.1149 | 0.075169 | 0.17762 | 1.4572 | 0.025056 | 1.3461
32.32 | 13.1892 | 0.075182 | 0.18983 | 1.4655 | 0.025061 | 1.3544
32.33 | 13.1435 | 0.075209 | 0.18861 | 1.4604 | 0.02507 | 1.3493
32.34 | 13.1816 | 0.075222 | 0.20082 | 1.4646 | 0.025074 | 1.3535
32.35 | 13.2102 | 0.075249 | 0.18495 | 1.4678 | 0.025083 | 1.3567
32.36 | 13.1587 | 0.075275 | 0.18251 | 1.4621 | 0.025092 | 1.351
32.37 | 13.1892 | 0.075289 | 0.19593 | 1.4655 | 0.025096 | 1.3544
32.38 | 13.1663 | 0.075302 | 0.20814 | 1.4629 | 0.025101 | 1.3518
32.39 | 13.2102 | 0.075315 | 0.22035 | 1.4678 | 0.025105 | 1.3567
32.4 | 13.214 | 0.075342 | 0.21791 | 1.4682 | 0.025114 | 1.3571
32.41 | 13.1759 | 0.075355 | 0.23012 | 1.464 | 0.025118 | 1.3529
32.42 | 13.2235 | 0.075382 | 0.22768 | 1.4693 | 0.025127 | 1.3582
32.43 | 13.2063 | 0.075395 | 0.22645 | 1.4674 | 0.025132 | 1.3563
32.44 | 13.2178 | 0.075409 | 0.23866 | 1.4686 | 0.025136 | 1.3575
32.45 | 13.2235 | 0.075422 | 0.25087 | 1.4693 | 0.025141 | 1.3582
32.46 | 13.1911 | 0.075435 | 0.26308 | 1.4657 | 0.025145 | 1.3546
32.47 | 13.2578 | 0.075449 | 0.27529 | 1.4731 | 0.02515 | 1.362
32.48 | 13.2025 | 0.075462 | 0.28749 | 1.4669 | 0.025154 | 1.3558
32.49 | 13.2311 | 0.075475 | 0.2997 | 1.4701 | 0.025158 | 1.359
32.5 | 13.2521 | 0.075489 | 0.31191 | 1.4725 | 0.025163 | 1.3613
32.51 | 13.1911 | 0.075502 | 0.31069 | 1.4657 | 0.025167 | 1.3546
32.52 | 13.273 | 0.075515 | 0.3229 | 1.4748 | 0.025172 | 1.3637
32.53 | 13.2178 | 0.075529 | 0.3351 | 1.4686 | 0.025176 | 1.3575
32.54 | 13.214 | 0.075542 | 0.34731 | 1.4682 | 0.025181 | 1.3571
32.55 | 13.2406 | 0.075542 | 0.37417 | 1.4712 | 0.025181 | 1.3601
32.56 | 13.1911 | 0.075555 | 0.38638 | 1.4657 | 0.025185 | 1.3546
32.57 | 13.2483 | 0.075569 | 0.3998 | 1.472 | 0.02519 | 1.3609
32.58 | 13.2102 | 0.075582 | 0.41323 | 1.4678 | 0.025194 | 1.3567
32.59 | 13.2368 | 0.075609 | 0.39736 | 1.4708 | 0.025203 | 1.3596
32.6 | 13.2463 | 0.075622 | 0.40957 | 1.4718 | 0.025207 | 1.3607
32.61 | 13.2178 | 0.075635 | 0.42178 | 1.4686 | 0.025212 | 1.3575
32.62 | 13.273 | 0.075902 | 0.19471 | 1.4748 | 0.025301 | 1.3637
32.63 | 13.273 | 0.076102 | -0.017701 | 1.4748 | 0.025367 | 1.3637
32.64 | 13.3397 | 0.076009 | 0.10316 | 1.4822 | 0.025336 | 1.3711
32.65 | 13.3625 | 0.075929 | 0.21058 | 1.4847 | 0.02531 | 1.3736
32.66 | 13.3244 | 0.075929 | 0.23744 | 1.4805 | 0.02531 | 1.3694
32.67 | 13.3702 | 0.075929 | 0.25087 | 1.4856 | 0.02531 | 1.3745
32.68 | 13.3263 | 0.075929 | 0.27773 | 1.4807 | 0.02531 | 1.3696
32.69 | 13.3397 | 0.075929 | 0.30458 | 1.4822 | 0.02531 | 1.3711
32.7 | 13.3702 | 0.075929 | 0.33144 | 1.4856 | 0.02531 | 1.3745
32.71 | 13.3054 | 0.075929 | 0.3583 | 1.4784 | 0.02531 | 1.3673
32.72 | 13.3549 | 0.075929 | 0.38516 | 1.4839 | 0.02531 | 1.3728
32.73 | 13.3397 | 0.075942 | 0.39736 | 1.4822 | 0.025314 | 1.3711
32.74 | 13.3378 | 0.075942 | 0.42422 | 1.482 | 0.025314 | 1.3709
32.75 | 13.3473 | 0.076315 | 0.056766 | 1.483 | 0.025438 | 1.3719
32.76 | 13.3302 | 0.076408 | -0.043338 | 1.4811 | 0.025469 | 1.37
32.77 | 13.414 | 0.076302 | 0.10438 | 1.4904 | 0.025434 | 1.3793
32.78 | 13.3816 | 0.076235 | 0.19838 | 1.4868 | 0.025412 | 1.3757
32.79 | 13.4216 | 0.076235 | 0.22523 | 1.4913 | 0.025412 | 1.3802
32.8 | 13.4387 | 0.076235 | 0.25209 | 1.4932 | 0.025412 | 1.3821
32.81 | 13.4102 | 0.076235 | 0.27895 | 1.49 | 0.025412 | 1.3789
32.82 | 13.4559 | 0.076248 | 0.29116 | 1.4951 | 0.025416 | 1.384
32.83 | 13.3968 | 0.076248 | 0.30458 | 1.4885 | 0.025416 | 1.3774
32.84 | 13.4064 | 0.076248 | 0.33144 | 1.4896 | 0.025416 | 1.3785
32.85 | 13.414 | 0.076248 | 0.3583 | 1.4904 | 0.025416 | 1.3793
32.86 | 13.3702 | 0.076248 | 0.38516 | 1.4856 | 0.025416 | 1.3745
32.87 | 13.4254 | 0.076262 | 0.39858 | 1.4917 | 0.025421 | 1.3806
32.88 | 13.3797 | 0.076302 | 0.39736 | 1.4866 | 0.025434 | 1.3755
32.89 | 13.3968 | 0.076688 | 0.014039 | 1.4885 | 0.025563 | 1.3774
32.9 | 13.4559 | 0.076768 | -0.071415 | 1.4951 | 0.025589 | 1.384
32.91 | 13.4654 | 0.076688 | 0.036013 | 1.4962 | 0.025563 | 1.385
32.92 | 13.5511 | 0.076662 | 0.089727 | 1.5057 | 0.025554 | 1.3946
32.93 | 13.5187 | 0.076662 | 0.11658 | 1.5021 | 0.025554 | 1.391
32.94 | 13.5092 | 0.076675 | 0.14344 | 1.501 | 0.025558 | 1.3899
32.95 | 13.5264 | 0.076675 | 0.15565 | 1.5029 | 0.025558 | 1.3918
32.96 | 13.4921 | 0.076688 | 0.16786 | 1.4991 | 0.025563 | 1.388
32.97 | 13.5283 | 0.076688 | 0.19471 | 1.5031 | 0.025563 | 1.392
32.98 | 13.494 | 0.076688 | 0.22157 | 1.4993 | 0.025563 | 1.3882
32.99 | 13.5035 | 0.076688 | 0.235 | 1.5004 | 0.025563 | 1.3893
33 | 13.513 | 0.076702 | 0.24721 | 1.5014 | 0.025567 | 1.3903
33.01 | 13.4768 | 0.076728 | 0.24599 | 1.4974 | 0.025576 | 1.3863
33.02 | 13.534 | 0.076755 | 0.24477 | 1.5038 | 0.025585 | 1.3927
33.03 | 13.4845 | 0.076782 | 0.24232 | 1.4983 | 0.025594 | 1.3872
33.04 | 13.513 | 0.076808 | 0.23988 | 1.5014 | 0.025603 | 1.3903
33.05 | 13.5283 | 0.076835 | 0.23744 | 1.5031 | 0.025612 | 1.392
33.06 | 13.4997 | 0.076875 | 0.22157 | 1.5 | 0.025625 | 1.3888
33.07 | 13.5473 | 0.076902 | 0.20692 | 1.5053 | 0.025634 | 1.3941
33.08 | 13.513 | 0.076928 | 0.20448 | 1.5014 | 0.025643 | 1.3903
33.09 | 13.5359 | 0.076955 | 0.20204 | 1.504 | 0.025652 | 1.3929
33.1 | 13.5492 | 0.076982 | 0.1996 | 1.5055 | 0.025661 | 1.3944
33.11 | 13.5264 | 0.076995 | 0.2118 | 1.5029 | 0.025665 | 1.3918
33.12 | 13.5778 | 0.077022 | 0.21058 | 1.5086 | 0.025674 | 1.3975
33.13 | 13.5264 | 0.077035 | 0.22279 | 1.5029 | 0.025678 | 1.3918
33.14 | 13.5797 | 0.077062 | 0.22035 | 1.5089 | 0.025687 | 1.3977
33.15 | 13.5968 | 0.077115 | 0.17518 | 1.5108 | 0.025705 | 1.3996
33.16 | 13.5702 | 0.077195 | 0.11658 | 1.5078 | 0.025732 | 1.3967
33.17 | 13.6216 | 0.077208 | 0.12879 | 1.5135 | 0.025736 | 1.4024
33.18 | 13.5854 | 0.077208 | 0.15565 | 1.5095 | 0.025736 | 1.3984
33.19 | 13.6045 | 0.077208 | 0.18251 | 1.5116 | 0.025736 | 1.4005
33.2 | 13.6159 | 0.077208 | 0.20936 | 1.5129 | 0.025736 | 1.4018
33.21 | 13.6045 | 0.077208 | 0.23622 | 1.5116 | 0.025736 | 1.4005
33.22 | 13.6483 | 0.077248 | 0.22035 | 1.5165 | 0.025749 | 1.4054
33.23 | 13.5949 | 0.077288 | 0.19105 | 1.5105 | 0.025763 | 1.3994
33.24 | 13.614 | 0.077288 | 0.21791 | 1.5127 | 0.025763 | 1.4015
33.25 | 13.6178 | 0.077288 | 0.24477 | 1.5131 | 0.025763 | 1.402
33.26 | 13.5892 | 0.077288 | 0.27162 | 1.5099 | 0.025763 | 1.3988
33.27 | 13.6616 | 0.077302 | 0.29848 | 1.518 | 0.025767 | 1.4068
33.28 | 13.614 | 0.077302 | 0.31069 | 1.5127 | 0.025767 | 1.4015
33.29 | 13.6349 | 0.077315 | 0.3229 | 1.515 | 0.025772 | 1.4039
33.3 | 13.6426 | 0.077328 | 0.3351 | 1.5158 | 0.025776 | 1.4047
33.31 | 13.5854 | 0.077355 | 0.33388 | 1.5095 | 0.025785 | 1.3984
33.32 | 13.6597 | 0.077368 | 0.33266 | 1.5177 | 0.025789 | 1.4066
33.33 | 13.6254 | 0.077368 | 0.35952 | 1.5139 | 0.025789 | 1.4028
33.34 | 13.6464 | 0.077382 | 0.37295 | 1.5163 | 0.025794 | 1.4051
33.35 | 13.6483 | 0.077382 | 0.3998 | 1.5165 | 0.025794 | 1.4054
33.36 | 13.5987 | 0.077395 | 0.41201 | 1.511 | 0.025798 | 1.3999
33.37 | 13.6483 | 0.077422 | 0.42422 | 1.5165 | 0.025807 | 1.4054
33.38 | 13.6026 | 0.077435 | 0.42178 | 1.5114 | 0.025812 | 1.4003
33.39 | 13.6121 | 0.077462 | 0.40591 | 1.5125 | 0.025821 | 1.4013
33.4 | 13.6426 | 0.077502 | 0.40347 | 1.5158 | 0.025834 | 1.4047
33.41 | 13.6216 | 0.077848 | 0.06287 | 1.5135 | 0.025949 | 1.4024
33.42 | 13.7168 | 0.077888 | 0.01648 | 1.5241 | 0.025963 | 1.413
33.43 | 13.6997 | 0.077768 | 0.17762 | 1.5222 | 0.025923 | 1.4111
33.44 | 13.7264 | 0.077741 | 0.23134 | 1.5252 | 0.025914 | 1.414
33.45 | 13.7416 | 0.077741 | 0.25819 | 1.5268 | 0.025914 | 1.4157
33.46 | 13.7016 | 0.077741 | 0.28505 | 1.5224 | 0.025914 | 1.4113
33.47 | 13.753 | 0.077741 | 0.31191 | 1.5281 | 0.025914 | 1.417
33.48 | 13.7054 | 0.077741 | 0.32534 | 1.5228 | 0.025914 | 1.4117
33.49 | 13.7321 | 0.077741 | 0.35219 | 1.5258 | 0.025914 | 1.4147
33.5 | 13.7435 | 0.077755 | 0.3644 | 1.5271 | 0.025918 | 1.4159
33.51 | 13.6921 | 0.077755 | 0.39126 | 1.5213 | 0.025918 | 1.4102
33.52 | 13.753 | 0.077755 | 0.41812 | 1.5281 | 0.025918 | 1.417
33.53 | 13.7207 | 0.077821 | 0.38882 | 1.5245 | 0.02594 | 1.4134
33.54 | 13.7378 | 0.078181 | 0.020143 | 1.5264 | 0.02606 | 1.4153
33.55 | 13.7949 | 0.078195 | 0.01648 | 1.5328 | 0.026065 | 1.4217
33.56 | 13.7645 | 0.078088 | 0.15077 | 1.5294 | 0.026029 | 1.4183
33.57 | 13.8426 | 0.078048 | 0.21791 | 1.5381 | 0.026016 | 1.4269
33.58 | 13.814 | 0.078061 | 0.23012 | 1.5349 | 0.02602 | 1.4238
33.59 | 13.8216 | 0.078061 | 0.25697 | 1.5357 | 0.02602 | 1.4246
33.6 | 13.8369 | 0.078061 | 0.28383 | 1.5374 | 0.02602 | 1.4263
33.61 | 13.7949 | 0.078061 | 0.31069 | 1.5328 | 0.02602 | 1.4217
33.62 | 13.8559 | 0.078061 | 0.33754 | 1.5395 | 0.02602 | 1.4284
33.63 | 13.8045 | 0.078061 | 0.3644 | 1.5338 | 0.02602 | 1.4227
33.64 | 13.8159 | 0.078061 | 0.37783 | 1.5351 | 0.02602 | 1.424
33.65 | 13.8273 | 0.078061 | 0.40469 | 1.5364 | 0.02602 | 1.4253
33.66 | 13.7778 | 0.078261 | 0.24599 | 1.5309 | 0.026087 | 1.4198
33.67 | 13.8654 | 0.078555 | -0.051883 | 1.5406 | 0.026185 | 1.4295
33.68 | 13.8349 | 0.078515 | -0.012818 | 1.5372 | 0.026172 | 1.4261
33.69 | 13.8521 | 0.078475 | 0.067753 | 1.5391 | 0.026158 | 1.428
33.7 | 13.9035 | 0.078475 | 0.09461 | 1.5448 | 0.026158 | 1.4337
33.71 | 13.8521 | 0.078475 | 0.12147 | 1.5391 | 0.026158 | 1.428
33.72 | 13.9226 | 0.078475 | 0.1349 | 1.547 | 0.026158 | 1.4358
33.73 | 13.8826 | 0.078475 | 0.16175 | 1.5425 | 0.026158 | 1.4314
33.74 | 13.8788 | 0.078488 | 0.17396 | 1.5421 | 0.026163 | 1.431
33.75 | 13.9226 | 0.078488 | 0.20082 | 1.547 | 0.026163 | 1.4358
33.76 | 13.8788 | 0.078488 | 0.22768 | 1.5421 | 0.026163 | 1.431
33.77 | 13.9092 | 0.078488 | 0.25453 | 1.5455 | 0.026163 | 1.4344
33.78 | 13.854 | 0.078501 | 0.26674 | 1.5393 | 0.026167 | 1.4282
33.79 | 13.8902 | 0.078515 | 0.27895 | 1.5434 | 0.026172 | 1.4322
33.8 | 13.9149 | 0.078528 | 0.27895 | 1.5461 | 0.026176 | 1.435
33.81 | 13.8597 | 0.078555 | 0.27651 | 1.54 | 0.026185 | 1.4289
33.82 | 13.9016 | 0.078581 | 0.27406 | 1.5446 | 0.026194 | 1.4335
33.83 | 13.8749 | 0.078621 | 0.25697 | 1.5417 | 0.026207 | 1.4305
33.84 | 13.8692 | 0.078688 | 0.2118 | 1.541 | 0.026229 | 1.4299
33.85 | 13.9111 | 0.078755 | 0.16664 | 1.5457 | 0.026252 | 1.4346
33.86 | 13.894 | 0.078808 | 0.13612 | 1.5438 | 0.026269 | 1.4327
33.87 | 13.9721 | 0.078835 | 0.13368 | 1.5525 | 0.026278 | 1.4413
33.88 | 13.9397 | 0.078848 | 0.13245 | 1.5489 | 0.026283 | 1.4377
33.89 | 13.9626 | 0.078848 | 0.15931 | 1.5514 | 0.026283 | 1.4403
33.9 | 13.9892 | 0.078875 | 0.15687 | 1.5544 | 0.026292 | 1.4432
33.91 | 13.934 | 0.078914 | 0.15443 | 1.5482 | 0.026305 | 1.4371
33.92 | 14.0007 | 0.078941 | 0.13856 | 1.5556 | 0.026314 | 1.4445
33.93 | 13.9702 | 0.078968 | 0.13612 | 1.5522 | 0.026323 | 1.4411
33.94 | 13.9797 | 0.078994 | 0.13368 | 1.5533 | 0.026331 | 1.4422
33.95 | 14.0121 | 0.079008 | 0.14588 | 1.5569 | 0.026336 | 1.4458
33.96 | 13.9835 | 0.079034 | 0.13001 | 1.5537 | 0.026345 | 1.4426
33.97 | 14.0388 | 0.079048 | 0.14344 | 1.5599 | 0.026349 | 1.4487
33.98 | 14.0197 | 0.079074 | 0.14222 | 1.5577 | 0.026358 | 1.4466
33.99 | 14.0369 | 0.079101 | 0.141 | 1.5597 | 0.026367 | 1.4485
34 | 14.0559 | 0.079128 | 0.15321 | 1.5618 | 0.026376 | 1.4507
34.01 | 14.0083 | 0.079141 | 0.15199 | 1.5565 | 0.02638 | 1.4454
34.02 | 14.054 | 0.079154 | 0.16419 | 1.5616 | 0.026385 | 1.4504
34.03 | 14.035 | 0.079181 | 0.17762 | 1.5594 | 0.026394 | 1.4483
34.04 | 14.0464 | 0.079194 | 0.16175 | 1.5607 | 0.026398 | 1.4496
34.05 | 14.0711 | 0.079221 | 0.15931 | 1.5635 | 0.026407 | 1.4523
34.06 | 14.0407 | 0.079234 | 0.17152 | 1.5601 | 0.026411 | 1.449
34.07 | 14.0997 | 0.079248 | 0.18373 | 1.5666 | 0.026416 | 1.4555
34.08 | 14.0559 | 0.079274 | 0.18251 | 1.5618 | 0.026425 | 1.4507
34.09 | 14.0673 | 0.079288 | 0.19471 | 1.563 | 0.026429 | 1.4519
34.1 | 14.1054 | 0.079301 | 0.20692 | 1.5673 | 0.026434 | 1.4562
34.11 | 14.0597 | 0.079328 | 0.2057 | 1.5622 | 0.026443 | 1.4511
34.12 | 14.1035 | 0.079341 | 0.20448 | 1.5671 | 0.026447 | 1.4559
34.13 | 14.0731 | 0.079354 | 0.21669 | 1.5637 | 0.026451 | 1.4526
34.14 | 14.0635 | 0.079368 | 0.2289 | 1.5626 | 0.026456 | 1.4515
34.15 | 14.1073 | 0.079381 | 0.2411 | 1.5675 | 0.02646 | 1.4564
34.16 | 14.0654 | 0.079394 | 0.25331 | 1.5628 | 0.026465 | 1.4517
34.17 | 14.1073 | 0.079408 | 0.26552 | 1.5675 | 0.026469 | 1.4564
34.18 | 14.0807 | 0.079434 | 0.2643 | 1.5645 | 0.026478 | 1.4534
34.19 | 14.0883 | 0.079448 | 0.27651 | 1.5654 | 0.026483 | 1.4542
34.2 | 14.1226 | 0.079461 | 0.27651 | 1.5692 | 0.026487 | 1.4581
34.21 | 14.0788 | 0.079474 | 0.28871 | 1.5643 | 0.026491 | 1.4532
34.22 | 14.1264 | 0.079488 | 0.30092 | 1.5696 | 0.026496 | 1.4585
34.23 | 14.094 | 0.079488 | 0.32778 | 1.566 | 0.026496 | 1.4549
34.24 | 14.0997 | 0.079501 | 0.33999 | 1.5666 | 0.0265 | 1.4555
34.25 | 14.134 | 0.079528 | 0.35219 | 1.5704 | 0.026509 | 1.4593
34.26 | 14.0883 | 0.079541 | 0.35097 | 1.5654 | 0.026514 | 1.4542
34.27 | 14.1492 | 0.079554 | 0.36318 | 1.5721 | 0.026518 | 1.461
34.28 | 14.1112 | 0.079568 | 0.36196 | 1.5679 | 0.026523 | 1.4568
34.29 | 14.1073 | 0.079581 | 0.37417 | 1.5675 | 0.026527 | 1.4564
34.3 | 14.1378 | 0.079581 | 0.40103 | 1.5709 | 0.026527 | 1.4598
34.31 | 14.0959 | 0.079594 | 0.41445 | 1.5662 | 0.026531 | 1.4551
34.32 | 14.155 | 0.079621 | 0.41201 | 1.5728 | 0.02654 | 1.4617
34.33 | 14.1092 | 0.079648 | 0.41079 | 1.5677 | 0.026549 | 1.4566
34.34 | 14.1454 | 0.079661 | 0.423 | 1.5717 | 0.026554 | 1.4606
34.35 | 14.155 | 0.079781 | 0.34975 | 1.5728 | 0.026594 | 1.4617
34.36 | 14.1302 | 0.080114 | -0.0054935 | 1.57 | 0.026705 | 1.4589
34.37 | 14.2369 | 0.080114 | 0.0042727 | 1.5819 | 0.026705 | 1.4708
34.38 | 14.2273 | 0.080034 | 0.1117 | 1.5808 | 0.026678 | 1.4697
34.39 | 14.2407 | 0.080034 | 0.13734 | 1.5823 | 0.026678 | 1.4712
34.4 | 14.2673 | 0.080034 | 0.16419 | 1.5853 | 0.026678 | 1.4741
34.41 | 14.2293 | 0.080034 | 0.19105 | 1.581 | 0.026678 | 1.4699
34.42 | 14.2788 | 0.080034 | 0.21791 | 1.5865 | 0.026678 | 1.4754
34.43 | 14.2293 | 0.080034 | 0.24477 | 1.581 | 0.026678 | 1.4699
34.44 | 14.2464 | 0.080048 | 0.24355 | 1.5829 | 0.026683 | 1.4718
34.45 | 14.2521 | 0.080048 | 0.2704 | 1.5836 | 0.026683 | 1.4725
34.46 | 14.2178 | 0.080048 | 0.29726 | 1.5798 | 0.026683 | 1.4686
34.47 | 14.2597 | 0.080061 | 0.30947 | 1.5844 | 0.026687 | 1.4733
34.48 | 14.2312 | 0.080061 | 0.33632 | 1.5812 | 0.026687 | 1.4701
34.49 | 14.2235 | 0.080074 | 0.34853 | 1.5804 | 0.026691 | 1.4693
34.5 | 14.2407 | 0.080088 | 0.36074 | 1.5823 | 0.026696 | 1.4712
34.51 | 14.195 | 0.080101 | 0.37295 | 1.5772 | 0.0267 | 1.4661
34.52 | 14.2597 | 0.080114 | 0.37173 | 1.5844 | 0.026705 | 1.4733
34.53 | 14.2216 | 0.080128 | 0.38393 | 1.5802 | 0.026709 | 1.4691
34.54 | 14.2273 | 0.080141 | 0.39614 | 1.5808 | 0.026714 | 1.4697
34.55 | 14.2578 | 0.080168 | 0.39614 | 1.5842 | 0.026723 | 1.4731
34.56 | 14.2121 | 0.080208 | 0.37905 | 1.5791 | 0.026736 | 1.468
34.57 | 14.2559 | 0.080248 | 0.3644 | 1.584 | 0.026749 | 1.4729
34.58 | 14.2426 | 0.080314 | 0.33388 | 1.5825 | 0.026771 | 1.4714
34.59 | 14.2369 | 0.080381 | 0.27529 | 1.5819 | 0.026794 | 1.4708
34.6 | 14.2769 | 0.080461 | 0.20082 | 1.5863 | 0.02682 | 1.4752
34.61 | 14.2654 | 0.080527 | 0.15443 | 1.585 | 0.026842 | 1.4739
34.62 | 14.3054 | 0.080567 | 0.13734 | 1.5895 | 0.026856 | 1.4784
34.63 | 14.3131 | 0.080567 | 0.16419 | 1.5903 | 0.026856 | 1.4792
34.64 | 14.3264 | 0.080567 | 0.19105 | 1.5918 | 0.026856 | 1.4807
34.65 | 14.3416 | 0.080594 | 0.20448 | 1.5935 | 0.026865 | 1.4824
34.66 | 14.3226 | 0.080621 | 0.18739 | 1.5914 | 0.026874 | 1.4803
34.67 | 14.3854 | 0.080674 | 0.17152 | 1.5984 | 0.026891 | 1.4873
34.68 | 14.3359 | 0.080701 | 0.141 | 1.5929 | 0.0269 | 1.4818
34.69 | 14.3531 | 0.080727 | 0.141 | 1.5948 | 0.026909 | 1.4837
34.7 | 14.3816 | 0.080741 | 0.15321 | 1.598 | 0.026914 | 1.4868
34.71 | 14.3397 | 0.080754 | 0.16542 | 1.5933 | 0.026918 | 1.4822
34.72 | 14.3969 | 0.080781 | 0.17762 | 1.5997 | 0.026927 | 1.4885
34.73 | 14.374 | 0.080807 | 0.16053 | 1.5971 | 0.026936 | 1.486
34.74 | 14.3835 | 0.080834 | 0.15931 | 1.5982 | 0.026945 | 1.4871
34.75 | 14.4254 | 0.080861 | 0.15931 | 1.6028 | 0.026954 | 1.4917
34.76 | 14.3893 | 0.080874 | 0.15809 | 1.5988 | 0.026958 | 1.4877
34.77 | 14.4426 | 0.080901 | 0.15565 | 1.6047 | 0.026967 | 1.4936
34.78 | 14.4159 | 0.080914 | 0.16786 | 1.6018 | 0.026971 | 1.4907
34.79 | 14.4331 | 0.080941 | 0.16542 | 1.6037 | 0.02698 | 1.4926
34.8 | 14.4597 | 0.080967 | 0.16419 | 1.6066 | 0.026989 | 1.4955
34.81 | 14.4197 | 0.080994 | 0.16419 | 1.6022 | 0.026998 | 1.4911
34.82 | 14.4769 | 0.081007 | 0.1764 | 1.6085 | 0.027002 | 1.4974
34.83 | 14.4521 | 0.081021 | 0.18861 | 1.6058 | 0.027007 | 1.4947
34.84 | 14.4407 | 0.081034 | 0.18739 | 1.6045 | 0.027011 | 1.4934
34.85 | 14.475 | 0.081061 | 0.18495 | 1.6083 | 0.02702 | 1.4972
34.86 | 14.4521 | 0.081101 | 0.18373 | 1.6058 | 0.027034 | 1.4947
34.87 | 14.4883 | 0.081127 | 0.18129 | 1.6098 | 0.027042 | 1.4987
34.88 | 14.4578 | 0.081127 | 0.19349 | 1.6064 | 0.027042 | 1.4953
34.89 | 14.4883 | 0.081141 | 0.2057 | 1.6098 | 0.027047 | 1.4987
34.9 | 14.5074 | 0.081154 | 0.21791 | 1.6119 | 0.027051 | 1.5008
34.91 | 14.4635 | 0.081181 | 0.21547 | 1.6071 | 0.02706 | 1.4959
34.92 | 14.5093 | 0.081207 | 0.21547 | 1.6121 | 0.027069 | 1.501
34.93 | 14.4635 | 0.081221 | 0.21425 | 1.6071 | 0.027074 | 1.4959
34.94 | 14.4769 | 0.081234 | 0.22645 | 1.6085 | 0.027078 | 1.4974
34.95 | 14.5112 | 0.081247 | 0.23866 | 1.6124 | 0.027082 | 1.5012
34.96 | 14.4845 | 0.081261 | 0.25087 | 1.6094 | 0.027087 | 1.4983
34.97 | 14.5397 | 0.081274 | 0.26308 | 1.6155 | 0.027091 | 1.5044
34.98 | 14.5016 | 0.081287 | 0.27529 | 1.6113 | 0.027096 | 1.5002
34.99 | 14.5093 | 0.081301 | 0.28749 | 1.6121 | 0.0271 | 1.501
35 | 14.5397 | 0.081314 | 0.28627 | 1.6155 | 0.027105 | 1.5044
35.01 | 14.4864 | 0.081327 | 0.29848 | 1.6096 | 0.027109 | 1.4985
35.02 | 14.5455 | 0.081341 | 0.31191 | 1.6162 | 0.027114 | 1.505
35.03 | 14.5188 | 0.081354 | 0.32534 | 1.6132 | 0.027118 | 1.5021
35.04 | 14.515 | 0.081367 | 0.33754 | 1.6128 | 0.027122 | 1.5017
35.05 | 14.5321 | 0.081381 | 0.34975 | 1.6147 | 0.027127 | 1.5036
35.06 | 14.5074 | 0.081394 | 0.36196 | 1.6119 | 0.027131 | 1.5008
35.07 | 14.5588 | 0.081407 | 0.37417 | 1.6176 | 0.027136 | 1.5065
35.08 | 14.515 | 0.081421 | 0.37295 | 1.6128 | 0.02714 | 1.5017
35.09 | 14.5397 | 0.081434 | 0.38516 | 1.6155 | 0.027145 | 1.5044
35.1 | 14.5436 | 0.081434 | 0.41201 | 1.6159 | 0.027145 | 1.5048
35.11 | 14.4997 | 0.081701 | 0.18617 | 1.6111 | 0.027234 | 1.5
35.12 | 14.574 | 0.081927 | -0.054325 | 1.6193 | 0.027309 | 1.5082
35.13 | 14.5683 | 0.08182 | 0.079961 | 1.6187 | 0.027273 | 1.5076
35.14 | 14.6064 | 0.081727 | 0.20082 | 1.6229 | 0.027242 | 1.5118
35.15 | 14.6483 | 0.08174 | 0.21303 | 1.6276 | 0.027247 | 1.5165
35.16 | 14.5759 | 0.081754 | 0.2118 | 1.6195 | 0.027251 | 1.5084
35.17 | 14.6178 | 0.081754 | 0.23866 | 1.6242 | 0.027251 | 1.5131
35.18 | 14.5855 | 0.081754 | 0.26552 | 1.6206 | 0.027251 | 1.5095
35.19 | 14.6064 | 0.081754 | 0.29238 | 1.6229 | 0.027251 | 1.5118
35.2 | 14.6388 | 0.081754 | 0.31923 | 1.6265 | 0.027251 | 1.5154
35.21 | 14.574 | 0.081754 | 0.34609 | 1.6193 | 0.027251 | 1.5082
35.22 | 14.6274 | 0.081754 | 0.37295 | 1.6253 | 0.027251 | 1.5141
35.23 | 14.5912 | 0.081754 | 0.3998 | 1.6212 | 0.027251 | 1.5101
35.24 | 14.5988 | 0.081767 | 0.39858 | 1.6221 | 0.027256 | 1.511
35.25 | 14.6178 | 0.08178 | 0.41079 | 1.6242 | 0.02726 | 1.5131
35.26 | 14.5988 | 0.082167 | 0.057987 | 1.6221 | 0.027389 | 1.511
35.27 | 14.6769 | 0.082327 | -0.11414 | 1.6308 | 0.027442 | 1.5196
35.28 | 14.6731 | 0.08222 | 0.020143 | 1.6303 | 0.027407 | 1.5192
35.29 | 14.6978 | 0.082154 | 0.11414 | 1.6331 | 0.027385 | 1.522
35.3 | 14.7264 | 0.082167 | 0.12635 | 1.6363 | 0.027389 | 1.5252
35.31 | 14.6978 | 0.082167 | 0.15321 | 1.6331 | 0.027389 | 1.522
35.32 | 14.7512 | 0.08218 | 0.15199 | 1.639 | 0.027393 | 1.5279
35.33 | 14.7188 | 0.08218 | 0.17884 | 1.6354 | 0.027393 | 1.5243
35.34 | 14.7055 | 0.08218 | 0.2057 | 1.6339 | 0.027393 | 1.5228
35.35 | 14.7359 | 0.082194 | 0.21791 | 1.6373 | 0.027398 | 1.5262
35.36 | 14.6826 | 0.082207 | 0.23134 | 1.6314 | 0.027402 | 1.5203
35.37 | 14.7302 | 0.082234 | 0.24355 | 1.6367 | 0.027411 | 1.5256
35.38 | 14.6997 | 0.082247 | 0.2411 | 1.6333 | 0.027416 | 1.5222
35.39 | 14.6997 | 0.082274 | 0.23866 | 1.6333 | 0.027425 | 1.5222
35.4 | 14.7474 | 0.0823 | 0.22279 | 1.6386 | 0.027433 | 1.5275
35.41 | 14.6845 | 0.082327 | 0.22035 | 1.6316 | 0.027442 | 1.5205
35.42 | 14.7245 | 0.082367 | 0.20448 | 1.6361 | 0.027456 | 1.5249
35.43 | 14.694 | 0.082407 | 0.18739 | 1.6327 | 0.027469 | 1.5216
35.44 | 14.7036 | 0.08246 | 0.15687 | 1.6337 | 0.027487 | 1.5226
35.45 | 14.7493 | 0.0825 | 0.15443 | 1.6388 | 0.0275 | 1.5277
35.46 | 14.7131 | 0.082527 | 0.13856 | 1.6348 | 0.027509 | 1.5237
35.47 | 14.7721 | 0.082554 | 0.13734 | 1.6413 | 0.027518 | 1.5302
35.48 | 14.7702 | 0.08258 | 0.13734 | 1.6411 | 0.027527 | 1.53
35.49 | 14.7569 | 0.082607 | 0.12147 | 1.6397 | 0.027536 | 1.5285
35.5 | 14.8007 | 0.082647 | 0.1056 | 1.6445 | 0.027549 | 1.5334
35.51 | 14.7798 | 0.082674 | 0.10316 | 1.6422 | 0.027558 | 1.5311
35.52 | 14.8236 | 0.0827 | 0.10193 | 1.6471 | 0.027567 | 1.5359
35.53 | 14.7931 | 0.082727 | 0.11414 | 1.6437 | 0.027576 | 1.5326
35.54 | 14.835 | 0.08274 | 0.1117 | 1.6483 | 0.02758 | 1.5372
35.55 | 14.8693 | 0.082767 | 0.10926 | 1.6521 | 0.027589 | 1.541
35.56 | 14.795 | 0.082794 | 0.093389 | 1.6439 | 0.027598 | 1.5328
35.57 | 14.8617 | 0.08282 | 0.090948 | 1.6513 | 0.027607 | 1.5402
35.58 | 14.8178 | 0.082834 | 0.10316 | 1.6464 | 0.027611 | 1.5353
35.59 | 14.8369 | 0.08286 | 0.10193 | 1.6485 | 0.02762 | 1.5374
35.6 | 14.8636 | 0.082887 | 0.099493 | 1.6515 | 0.027629 | 1.5404
35.61 | 14.8331 | 0.0829 | 0.1117 | 1.6481 | 0.027633 | 1.537
35.62 | 14.8845 | 0.082927 | 0.10926 | 1.6538 | 0.027642 | 1.5427
35.63 | 14.8579 | 0.08294 | 0.12147 | 1.6509 | 0.027647 | 1.5398
35.64 | 14.8521 | 0.082967 | 0.1056 | 1.6502 | 0.027656 | 1.5391
35.65 | 14.8864 | 0.08298 | 0.11781 | 1.654 | 0.02766 | 1.5429
35.66 | 14.8293 | 0.083007 | 0.11781 | 1.6477 | 0.027669 | 1.5366
35.67 | 14.9055 | 0.083034 | 0.11658 | 1.6562 | 0.027678 | 1.545
35.68 | 14.8883 | 0.083047 | 0.12879 | 1.6543 | 0.027682 | 1.5431
35.69 | 14.8883 | 0.083074 | 0.141 | 1.6543 | 0.027691 | 1.5431
35.7 | 14.9093 | 0.083087 | 0.13856 | 1.6566 | 0.027696 | 1.5455
35.71 | 14.875 | 0.0831 | 0.15199 | 1.6528 | 0.0277 | 1.5417
35.72 | 14.9207 | 0.083127 | 0.15077 | 1.6579 | 0.027709 | 1.5467
35.73 | 14.8979 | 0.08314 | 0.14955 | 1.6553 | 0.027713 | 1.5442
35.74 | 14.8883 | 0.083167 | 0.1471 | 1.6543 | 0.027722 | 1.5431
35.75 | 14.9302 | 0.08318 | 0.16053 | 1.6589 | 0.027727 | 1.5478
35.76 | 14.8674 | 0.083193 | 0.17274 | 1.6519 | 0.027731 | 1.5408
35.77 | 14.9207 | 0.083207 | 0.18495 | 1.6579 | 0.027736 | 1.5467
35.78 | 14.8883 | 0.08322 | 0.19716 | 1.6543 | 0.02774 | 1.5431
35.79 | 14.9017 | 0.083247 | 0.19471 | 1.6557 | 0.027749 | 1.5446
35.8 | 14.9379 | 0.08326 | 0.19349 | 1.6598 | 0.027753 | 1.5486
35.81 | 14.8959 | 0.083287 | 0.19105 | 1.6551 | 0.027762 | 1.544
35.82 | 14.9607 | 0.0833 | 0.20326 | 1.6623 | 0.027767 | 1.5512
35.83 | 14.9455 | 0.083313 | 0.21547 | 1.6606 | 0.027771 | 1.5495
35.84 | 14.9302 | 0.083327 | 0.22768 | 1.6589 | 0.027776 | 1.5478
35.85 | 14.9721 | 0.08334 | 0.23988 | 1.6636 | 0.02778 | 1.5525
35.86 | 14.9321 | 0.083367 | 0.23744 | 1.6591 | 0.027789 | 1.548
35.87 | 14.9817 | 0.08338 | 0.24965 | 1.6646 | 0.027793 | 1.5535
35.88 | 14.9493 | 0.083393 | 0.24843 | 1.661 | 0.027798 | 1.5499
35.89 | 14.9588 | 0.083407 | 0.26064 | 1.6621 | 0.027802 | 1.551
35.9 | 14.9893 | 0.08342 | 0.27284 | 1.6655 | 0.027807 | 1.5544
35.91 | 14.9474 | 0.083433 | 0.28505 | 1.6608 | 0.027811 | 1.5497
35.92 | 14.9969 | 0.083447 | 0.29726 | 1.6663 | 0.027816 | 1.5552
35.93 | 14.9645 | 0.083473 | 0.29604 | 1.6627 | 0.027824 | 1.5516
35.94 | 14.9436 | 0.083487 | 0.30825 | 1.6604 | 0.027829 | 1.5493
35.95 | 14.9798 | 0.0835 | 0.32045 | 1.6644 | 0.027833 | 1.5533
35.96 | 14.9379 | 0.083513 | 0.31923 | 1.6598 | 0.027838 | 1.5486
35.97 | 14.9912 | 0.083527 | 0.33144 | 1.6657 | 0.027842 | 1.5546
35.98 | 14.9721 | 0.08354 | 0.34365 | 1.6636 | 0.027847 | 1.5525
35.99 | 14.9607 | 0.083567 | 0.35586 | 1.6623 | 0.027856 | 1.5512
36 | 15.0026 | 0.08358 | 0.35464 | 1.667 | 0.02786 | 1.5558
36.01 | 14.9607 | 0.083607 | 0.35219 | 1.6623 | 0.027869 | 1.5512
36.02 | 15.0064 | 0.08362 | 0.3644 | 1.6674 | 0.027873 | 1.5563
36.03 | 14.9912 | 0.083647 | 0.36196 | 1.6657 | 0.027882 | 1.5546
36.04 | 14.9817 | 0.08366 | 0.36074 | 1.6646 | 0.027887 | 1.5535
36.05 | 15.0217 | 0.083673 | 0.37295 | 1.6691 | 0.027891 | 1.558
36.06 | 14.9874 | 0.083687 | 0.38516 | 1.6653 | 0.027896 | 1.5541
36.07 | 15.0179 | 0.083713 | 0.39736 | 1.6687 | 0.027904 | 1.5575
36.08 | 15.0102 | 0.083727 | 0.39492 | 1.6678 | 0.027909 | 1.5567
36.09 | 15.0064 | 0.083767 | 0.39248 | 1.6674 | 0.027922 | 1.5563
36.1 | 15.0312 | 0.083793 | 0.39004 | 1.6701 | 0.027931 | 1.559
36.11 | 14.9836 | 0.083807 | 0.3876 | 1.6648 | 0.027936 | 1.5537
36.12 | 15.0483 | 0.083847 | 0.35708 | 1.672 | 0.027949 | 1.5609
36.13 | 15.0102 | 0.083887 | 0.34121 | 1.6678 | 0.027962 | 1.5567
36.14 | 15.0293 | 0.08394 | 0.31069 | 1.6699 | 0.02798 | 1.5588
36.15 | 15.0864 | 0.084007 | 0.28139 | 1.6763 | 0.028002 | 1.5652
36.16 | 15.0426 | 0.08406 | 0.23622 | 1.6714 | 0.02802 | 1.5603
36.17 | 15.096 | 0.084127 | 0.2057 | 1.6773 | 0.028042 | 1.5662
36.18 | 15.0693 | 0.084153 | 0.18983 | 1.6744 | 0.028051 | 1.5632
36.19 | 15.0845 | 0.084167 | 0.20326 | 1.6761 | 0.028056 | 1.5649
36.2 | 15.136 | 0.084193 | 0.20204 | 1.6818 | 0.028064 | 1.5707
36.21 | 15.0864 | 0.084207 | 0.20082 | 1.6763 | 0.028069 | 1.5652
36.22 | 15.1512 | 0.084247 | 0.18373 | 1.6835 | 0.028082 | 1.5724
36.23 | 15.1169 | 0.084287 | 0.18129 | 1.6797 | 0.028096 | 1.5685
36.24 | 15.1188 | 0.084327 | 0.14955 | 1.6799 | 0.028109 | 1.5688
36.25 | 15.176 | 0.084367 | 0.13368 | 1.6862 | 0.028122 | 1.5751
36.26 | 15.1226 | 0.084393 | 0.13123 | 1.6803 | 0.028131 | 1.5692
36.27 | 15.1798 | 0.08442 | 0.12879 | 1.6866 | 0.02814 | 1.5755
36.28 | 15.1683 | 0.084447 | 0.11292 | 1.6854 | 0.028149 | 1.5743
36.29 | 15.1836 | 0.084473 | 0.11048 | 1.6871 | 0.028158 | 1.5759
36.3 | 15.2103 | 0.0845 | 0.10804 | 1.69 | 0.028167 | 1.5789
36.31 | 15.1607 | 0.084526 | 0.1056 | 1.6845 | 0.028175 | 1.5734
36.32 | 15.2064 | 0.084553 | 0.10316 | 1.6896 | 0.028184 | 1.5785
36.33 | 15.1893 | 0.08458 | 0.10316 | 1.6877 | 0.028193 | 1.5766
36.34 | 15.2179 | 0.084606 | 0.10071 | 1.6909 | 0.028202 | 1.5798
36.35 | 15.2598 | 0.084633 | 0.098273 | 1.6955 | 0.028211 | 1.5844
36.36 | 15.2007 | 0.08466 | 0.095831 | 1.689 | 0.02822 | 1.5779
36.37 | 15.2655 | 0.0847 | 0.065312 | 1.6962 | 0.028233 | 1.585
36.38 | 15.2293 | 0.08474 | 0.049441 | 1.6921 | 0.028247 | 1.581
36.39 | 15.2426 | 0.084753 | 0.061649 | 1.6936 | 0.028251 | 1.5825
36.4 | 15.2788 | 0.084766 | 0.075078 | 1.6976 | 0.028255 | 1.5865
36.41 | 15.2483 | 0.084793 | 0.087286 | 1.6943 | 0.028264 | 1.5831
36.42 | 15.2922 | 0.08482 | 0.071415 | 1.6991 | 0.028273 | 1.588
36.43 | 15.275 | 0.084846 | 0.070195 | 1.6972 | 0.028282 | 1.5861
36.44 | 15.275 | 0.08486 | 0.082402 | 1.6972 | 0.028287 | 1.5861
36.45 | 15.3322 | 0.084873 | 0.081182 | 1.7036 | 0.028291 | 1.5925
36.46 | 15.2579 | 0.0849 | 0.07874 | 1.6953 | 0.0283 | 1.5842
36.47 | 15.2941 | 0.084913 | 0.090948 | 1.6993 | 0.028304 | 1.5882
36.48 | 15.2941 | 0.084913 | 0.11781 | 1.6993 | 0.028304 | 1.5882
36.49 | 15.2826 | 0.084926 | 0.13123 | 1.6981 | 0.028309 | 1.587
36.5 | 15.3245 | 0.084966 | 0.12879 | 1.7027 | 0.028322 | 1.5916
36.51 | 15.275 | 0.08498 | 0.12635 | 1.6972 | 0.028327 | 1.5861
36.52 | 15.315 | 0.084993 | 0.13856 | 1.7017 | 0.028331 | 1.5906
36.53 | 15.3055 | 0.085006 | 0.13734 | 1.7006 | 0.028335 | 1.5895
36.54 | 15.3169 | 0.085033 | 0.14955 | 1.7019 | 0.028344 | 1.5908
36.55 | 15.3493 | 0.085046 | 0.1471 | 1.7055 | 0.028349 | 1.5944
36.56 | 15.3055 | 0.085073 | 0.14588 | 1.7006 | 0.028358 | 1.5895
36.57 | 15.3436 | 0.085086 | 0.15931 | 1.7048 | 0.028362 | 1.5937
36.58 | 15.3226 | 0.0851 | 0.17152 | 1.7025 | 0.028367 | 1.5914
36.59 | 15.3074 | 0.085113 | 0.18373 | 1.7008 | 0.028371 | 1.5897
36.6 | 15.3531 | 0.08514 | 0.18129 | 1.7059 | 0.02838 | 1.5948
36.61 | 15.2941 | 0.085153 | 0.18006 | 1.6993 | 0.028384 | 1.5882
36.62 | 15.3493 | 0.085166 | 0.19227 | 1.7055 | 0.028389 | 1.5944
36.63 | 15.3322 | 0.08518 | 0.20448 | 1.7036 | 0.028393 | 1.5925
36.64 | 15.3398 | 0.085206 | 0.21669 | 1.7044 | 0.028402 | 1.5933
36.65 | 15.3703 | 0.08522 | 0.21425 | 1.7078 | 0.028407 | 1.5967
36.66 | 15.3341 | 0.085233 | 0.22645 | 1.7038 | 0.028411 | 1.5927
36.67 | 15.3626 | 0.08526 | 0.23866 | 1.707 | 0.02842 | 1.5958
36.68 | 15.3341 | 0.08526 | 0.25087 | 1.7038 | 0.02842 | 1.5927
36.69 | 15.3379 | 0.085273 | 0.24965 | 1.7042 | 0.028424 | 1.5931
36.7 | 15.376 | 0.0853 | 0.24721 | 1.7084 | 0.028433 | 1.5973
36.71 | 15.3264 | 0.085313 | 0.26064 | 1.7029 | 0.028438 | 1.5918
36.72 | 15.3779 | 0.085326 | 0.27284 | 1.7087 | 0.028442 | 1.5975
36.73 | 15.3531 | 0.08534 | 0.28627 | 1.7059 | 0.028447 | 1.5948
36.74 | 15.336 | 0.085353 | 0.29848 | 1.704 | 0.028451 | 1.5929
36.75 | 15.3741 | 0.085366 | 0.31069 | 1.7082 | 0.028455 | 1.5971
36.76 | 15.3131 | 0.08538 | 0.3229 | 1.7015 | 0.02846 | 1.5903
36.77 | 15.3874 | 0.085393 | 0.32167 | 1.7097 | 0.028464 | 1.5986
36.78 | 15.355 | 0.085406 | 0.33388 | 1.7061 | 0.028469 | 1.595
36.79 | 15.3493 | 0.08542 | 0.34731 | 1.7055 | 0.028473 | 1.5944
36.8 | 15.4045 | 0.085446 | 0.36074 | 1.7116 | 0.028482 | 1.6005
36.81 | 15.3436 | 0.08546 | 0.3583 | 1.7048 | 0.028487 | 1.5937
36.82 | 15.3817 | 0.085473 | 0.37051 | 1.7091 | 0.028491 | 1.598
36.83 | 15.3664 | 0.0855 | 0.36806 | 1.7074 | 0.0285 | 1.5963
36.84 | 15.3626 | 0.085513 | 0.38149 | 1.707 | 0.028504 | 1.5958
36.85 | 15.3874 | 0.085526 | 0.38027 | 1.7097 | 0.028509 | 1.5986
36.86 | 15.3645 | 0.08554 | 0.39248 | 1.7072 | 0.028513 | 1.5961
36.87 | 15.4064 | 0.085566 | 0.39126 | 1.7118 | 0.028522 | 1.6007
36.88 | 15.3931 | 0.085593 | 0.38882 | 1.7103 | 0.028531 | 1.5992
36.89 | 15.3874 | 0.08562 | 0.38882 | 1.7097 | 0.02854 | 1.5986
36.9 | 15.4122 | 0.085646 | 0.38638 | 1.7125 | 0.028549 | 1.6013
36.91 | 15.3741 | 0.085686 | 0.37051 | 1.7082 | 0.028562 | 1.5971
36.92 | 15.4388 | 0.085713 | 0.38271 | 1.7154 | 0.028571 | 1.6043
36.93 | 15.4179 | 0.085726 | 0.36684 | 1.7131 | 0.028575 | 1.602
36.94 | 15.4045 | 0.085753 | 0.36562 | 1.7116 | 0.028584 | 1.6005
36.95 | 15.4598 | 0.085793 | 0.34853 | 1.7178 | 0.028598 | 1.6066
36.96 | 15.4007 | 0.085833 | 0.34731 | 1.7112 | 0.028611 | 1.6001
36.97 | 15.4407 | 0.085873 | 0.31679 | 1.7156 | 0.028624 | 1.6045
36.98 | 15.4369 | 0.085913 | 0.30214 | 1.7152 | 0.028638 | 1.6041
36.99 | 15.4312 | 0.085966 | 0.27162 | 1.7146 | 0.028655 | 1.6035
37 | 15.4712 | 0.086033 | 0.22768 | 1.719 | 0.028678 | 1.6079
37.01 | 15.4331 | 0.086086 | 0.18251 | 1.7148 | 0.028695 | 1.6037
37.02 | 15.5112 | 0.086126 | 0.16542 | 1.7235 | 0.028709 | 1.6124
37.03 | 15.5017 | 0.086153 | 0.16542 | 1.7224 | 0.028718 | 1.6113
37.04 | 15.5017 | 0.086179 | 0.16419 | 1.7224 | 0.028726 | 1.6113
37.05 | 15.5474 | 0.086206 | 0.16175 | 1.7275 | 0.028735 | 1.6164
37.06 | 15.5036 | 0.086233 | 0.16053 | 1.7226 | 0.028744 | 1.6115
37.07 | 15.5417 | 0.086273 | 0.14466 | 1.7269 | 0.028758 | 1.6157
37.08 | 15.5398 | 0.086299 | 0.14222 | 1.7266 | 0.028766 | 1.6155
37.09 | 15.5417 | 0.086326 | 0.12635 | 1.7269 | 0.028775 | 1.6157
37.1 | 15.5779 | 0.086366 | 0.1117 | 1.7309 | 0.028789 | 1.6198
37.11 | 15.5188 | 0.086393 | 0.10926 | 1.7243 | 0.028798 | 1.6132
37.12 | 15.5855 | 0.086419 | 0.10682 | 1.7317 | 0.028806 | 1.6206
37.13 | 15.5836 | 0.086446 | 0.10438 | 1.7315 | 0.028815 | 1.6204
37.14 | 15.576 | 0.086473 | 0.10193 | 1.7307 | 0.028824 | 1.6195
37.15 | 15.6312 | 0.086499 | 0.10071 | 1.7368 | 0.028833 | 1.6257
37.16 | 15.5836 | 0.086526 | 0.098273 | 1.7315 | 0.028842 | 1.6204
37.17 | 15.6236 | 0.086553 | 0.082402 | 1.736 | 0.028851 | 1.6248
37.18 | 15.6198 | 0.086579 | 0.079961 | 1.7355 | 0.02886 | 1.6244
37.19 | 15.6312 | 0.086593 | 0.092169 | 1.7368 | 0.028864 | 1.6257
37.2 | 15.6807 | 0.086619 | 0.092169 | 1.7423 | 0.028873 | 1.6312
37.21 | 15.6274 | 0.086646 | 0.089727 | 1.7364 | 0.028882 | 1.6253
37.22 | 15.6693 | 0.086673 | 0.089727 | 1.741 | 0.028891 | 1.6299
37.23 | 15.6579 | 0.086699 | 0.089727 | 1.7398 | 0.0289 | 1.6286
37.24 | 15.6388 | 0.086713 | 0.10193 | 1.7376 | 0.028904 | 1.6265
37.25 | 15.6827 | 0.086739 | 0.10071 | 1.7425 | 0.028913 | 1.6314
37.26 | 15.6407 | 0.086753 | 0.10071 | 1.7379 | 0.028918 | 1.6267
37.27 | 15.7017 | 0.086779 | 0.099493 | 1.7446 | 0.028926 | 1.6335
37.28 | 15.656 | 0.086793 | 0.1117 | 1.7396 | 0.028931 | 1.6284
37.29 | 15.6674 | 0.086819 | 0.12513 | 1.7408 | 0.02894 | 1.6297
37.3 | 15.6922 | 0.086833 | 0.12269 | 1.7436 | 0.028944 | 1.6325
37.31 | 15.656 | 0.086859 | 0.12025 | 1.7396 | 0.028953 | 1.6284
37.32 | 15.715 | 0.086873 | 0.13245 | 1.7461 | 0.028958 | 1.635
37.33 | 15.696 | 0.086886 | 0.13245 | 1.744 | 0.028962 | 1.6329
37.34 | 15.6655 | 0.086913 | 0.13001 | 1.7406 | 0.028971 | 1.6295
37.35 | 15.7341 | 0.086926 | 0.14222 | 1.7482 | 0.028975 | 1.6371
37.36 | 15.6712 | 0.086939 | 0.15443 | 1.7412 | 0.02898 | 1.6301
37.37 | 15.7112 | 0.086966 | 0.15199 | 1.7457 | 0.028989 | 1.6346
37.38 | 15.6998 | 0.086979 | 0.16419 | 1.7444 | 0.028993 | 1.6333
37.39 | 15.6998 | 0.086993 | 0.1764 | 1.7444 | 0.028998 | 1.6333
37.4 | 15.7398 | 0.087019 | 0.17518 | 1.7489 | 0.029006 | 1.6378
37.41 | 15.6846 | 0.087033 | 0.17396 | 1.7427 | 0.029011 | 1.6316
37.42 | 15.7436 | 0.087046 | 0.18617 | 1.7493 | 0.029015 | 1.6382
37.43 | 15.7398 | 0.087059 | 0.1996 | 1.7489 | 0.02902 | 1.6378
37.44 | 15.7227 | 0.087086 | 0.19716 | 1.747 | 0.029029 | 1.6358
37.45 | 15.7569 | 0.087099 | 0.20936 | 1.7508 | 0.029033 | 1.6397
37.46 | 15.6998 | 0.087113 | 0.22279 | 1.7444 | 0.029038 | 1.6333
37.47 | 15.7722 | 0.087126 | 0.23622 | 1.7525 | 0.029042 | 1.6413
37.48 | 15.7531 | 0.087139 | 0.24843 | 1.7503 | 0.029046 | 1.6392
37.49 | 15.7341 | 0.087153 | 0.24721 | 1.7482 | 0.029051 | 1.6371
37.5 | 15.7474 | 0.087179 | 0.24477 | 1.7497 | 0.02906 | 1.6386
37.51 | 15.7074 | 0.087193 | 0.25697 | 1.7453 | 0.029064 | 1.6342
37.52 | 15.755 | 0.087206 | 0.26918 | 1.7506 | 0.029069 | 1.6394
37.53 | 15.7646 | 0.087219 | 0.28139 | 1.7516 | 0.029073 | 1.6405
37.54 | 15.7341 | 0.087233 | 0.29482 | 1.7482 | 0.029078 | 1.6371
37.55 | 15.7798 | 0.087246 | 0.30703 | 1.7533 | 0.029082 | 1.6422
37.56 | 15.7208 | 0.087259 | 0.31923 | 1.7467 | 0.029086 | 1.6356
37.57 | 15.7741 | 0.087273 | 0.31801 | 1.7527 | 0.029091 | 1.6416
37.58 | 15.7569 | 0.087299 | 0.31679 | 1.7508 | 0.0291 | 1.6397
37.59 | 15.7322 | 0.087312 | 0.33022 | 1.748 | 0.029104 | 1.6369
37.6 | 15.7817 | 0.087326 | 0.34243 | 1.7535 | 0.029109 | 1.6424
37.61 | 15.7379 | 0.087326 | 0.36929 | 1.7487 | 0.029109 | 1.6375
37.62 | 15.7931 | 0.087339 | 0.38149 | 1.7548 | 0.029113 | 1.6437
37.63 | 15.795 | 0.087352 | 0.39492 | 1.755 | 0.029117 | 1.6439
37.64 | 15.7665 | 0.087379 | 0.39248 | 1.7518 | 0.029126 | 1.6407
37.65 | 15.8236 | 0.087392 | 0.39126 | 1.7582 | 0.029131 | 1.6471
37.66 | 15.7665 | 0.087419 | 0.39004 | 1.7518 | 0.02914 | 1.6407
37.67 | 15.7988 | 0.087446 | 0.3876 | 1.7554 | 0.029149 | 1.6443
37.68 | 15.7722 | 0.087459 | 0.3998 | 1.7525 | 0.029153 | 1.6413
37.69 | 15.7608 | 0.087499 | 0.39736 | 1.7512 | 0.029166 | 1.6401
37.7 | 15.8122 | 0.087872 | 0.029909 | 1.7569 | 0.029291 | 1.6458
37.71 | 15.8122 | 0.087966 | -0.056766 | 1.7569 | 0.029322 | 1.6458
37.72 | 15.856 | 0.087872 | 0.064091 | 1.7618 | 0.029291 | 1.6507
37.73 | 15.8655 | 0.087846 | 0.11781 | 1.7628 | 0.029282 | 1.6517
37.74 | 15.875 | 0.087846 | 0.13123 | 1.7639 | 0.029282 | 1.6528
37.75 | 15.9112 | 0.087846 | 0.15809 | 1.7679 | 0.029282 | 1.6568
37.76 | 15.8636 | 0.087859 | 0.17152 | 1.7626 | 0.029286 | 1.6515
37.77 | 15.8979 | 0.087859 | 0.19838 | 1.7664 | 0.029286 | 1.6553
37.78 | 15.8808 | 0.087859 | 0.22523 | 1.7645 | 0.029286 | 1.6534
37.79 | 15.8789 | 0.087872 | 0.25209 | 1.7643 | 0.029291 | 1.6532
37.8 | 15.9208 | 0.087872 | 0.2643 | 1.769 | 0.029291 | 1.6579
37.81 | 15.8484 | 0.087872 | 0.27773 | 1.7609 | 0.029291 | 1.6498
37.82 | 15.8827 | 0.087886 | 0.28993 | 1.7647 | 0.029295 | 1.6536
37.83 | 15.8617 | 0.087912 | 0.28749 | 1.7624 | 0.029304 | 1.6513
37.84 | 15.8579 | 0.087926 | 0.2997 | 1.762 | 0.029309 | 1.6509
37.85 | 15.9017 | 0.087952 | 0.29726 | 1.7669 | 0.029317 | 1.6557
37.86 | 15.8503 | 0.087979 | 0.29482 | 1.7611 | 0.029326 | 1.65
37.87 | 15.896 | 0.088006 | 0.29238 | 1.7662 | 0.029335 | 1.6551
37.88 | 15.8769 | 0.088032 | 0.28993 | 1.7641 | 0.029344 | 1.653
37.89 | 15.8617 | 0.088072 | 0.25942 | 1.7624 | 0.029357 | 1.6513
37.9 | 15.9036 | 0.088112 | 0.24232 | 1.7671 | 0.029371 | 1.656
37.91 | 15.8636 | 0.088152 | 0.22645 | 1.7626 | 0.029384 | 1.6515
37.92 | 15.9017 | 0.088192 | 0.20936 | 1.7669 | 0.029397 | 1.6557
37.93 | 15.8941 | 0.088232 | 0.19227 | 1.766 | 0.029411 | 1.6549
37.94 | 15.9093 | 0.088272 | 0.1764 | 1.7677 | 0.029424 | 1.6566
37.95 | 15.9646 | 0.088286 | 0.18861 | 1.7738 | 0.029429 | 1.6627
37.96 | 15.9246 | 0.088312 | 0.18739 | 1.7694 | 0.029437 | 1.6583
37.97 | 15.9798 | 0.088326 | 0.18617 | 1.7755 | 0.029442 | 1.6644
37.98 | 15.9741 | 0.088352 | 0.18373 | 1.7749 | 0.029451 | 1.6638
37.99 | 15.9646 | 0.088392 | 0.16786 | 1.7738 | 0.029464 | 1.6627
38 | 16.0008 | 0.088419 | 0.16542 | 1.7779 | 0.029473 | 1.6667
38.01 | 15.9646 | 0.088446 | 0.16419 | 1.7738 | 0.029482 | 1.6627
38.02 | 15.9779 | 0.088472 | 0.1764 | 1.7753 | 0.029491 | 1.6642
38.03 | 15.9817 | 0.088539 | 0.13123 | 1.7757 | 0.029513 | 1.6646
38.04 | 15.9722 | 0.088579 | 0.10071 | 1.7747 | 0.029526 | 1.6636
38.05 | 16.0065 | 0.088579 | 0.11414 | 1.7785 | 0.029526 | 1.6674
38.06 | 15.9665 | 0.088579 | 0.141 | 1.7741 | 0.029526 | 1.6629
38.07 | 16.0351 | 0.088579 | 0.16786 | 1.7817 | 0.029526 | 1.6706
38.08 | 16.0427 | 0.088592 | 0.18129 | 1.7825 | 0.029531 | 1.6714
38.09 | 16.0084 | 0.088646 | 0.15077 | 1.7787 | 0.029549 | 1.6676
38.1 | 16.0598 | 0.088699 | 0.11903 | 1.7844 | 0.029566 | 1.6733
38.11 | 16.0065 | 0.088712 | 0.13245 | 1.7785 | 0.029571 | 1.6674
38.12 | 16.056 | 0.088712 | 0.15931 | 1.784 | 0.029571 | 1.6729
38.13 | 16.0636 | 0.088739 | 0.14344 | 1.7848 | 0.02958 | 1.6737
38.14 | 16.0465 | 0.088739 | 0.1703 | 1.7829 | 0.02958 | 1.6718
38.15 | 16.0827 | 0.088739 | 0.19716 | 1.787 | 0.02958 | 1.6758
38.16 | 16.0331 | 0.088739 | 0.22401 | 1.7815 | 0.02958 | 1.6703
38.17 | 16.0693 | 0.088752 | 0.25087 | 1.7855 | 0.029584 | 1.6744
38.18 | 16.0579 | 0.088765 | 0.24843 | 1.7842 | 0.029588 | 1.6731
38.19 | 16.0503 | 0.088792 | 0.26186 | 1.7834 | 0.029597 | 1.6722
38.2 | 16.0655 | 0.088805 | 0.25942 | 1.7851 | 0.029602 | 1.6739
38.21 | 16.0198 | 0.088819 | 0.25819 | 1.78 | 0.029606 | 1.6689
38.22 | 16.0751 | 0.088819 | 0.28505 | 1.7861 | 0.029606 | 1.675
38.23 | 16.0636 | 0.088832 | 0.29726 | 1.7848 | 0.029611 | 1.6737
38.24 | 16.0522 | 0.088845 | 0.31069 | 1.7836 | 0.029615 | 1.6725
38.25 | 16.0941 | 0.088859 | 0.3229 | 1.7882 | 0.02962 | 1.6771
38.26 | 16.0484 | 0.088872 | 0.33632 | 1.7832 | 0.029624 | 1.672
38.27 | 16.0941 | 0.088885 | 0.34975 | 1.7882 | 0.029628 | 1.6771
38.28 | 16.0617 | 0.088899 | 0.37661 | 1.7846 | 0.029633 | 1.6735
38.29 | 16.0541 | 0.088899 | 0.37539 | 1.7838 | 0.029633 | 1.6727
38.3 | 16.1055 | 0.088912 | 0.3876 | 1.7895 | 0.029637 | 1.6784
38.31 | 16.0198 | 0.089059 | 0.27284 | 1.78 | 0.029686 | 1.6689
38.32 | 16.1074 | 0.089365 | -0.039675 | 1.7897 | 0.029788 | 1.6786
38.33 | 16.1303 | 0.089272 | 0.066532 | 1.7923 | 0.029757 | 1.6811
38.34 | 16.1398 | 0.089139 | 0.2411 | 1.7933 | 0.029713 | 1.6822
38.35 | 16.1589 | 0.089139 | 0.26796 | 1.7954 | 0.029713 | 1.6843
38.36 | 16.117 | 0.089152 | 0.28017 | 1.7908 | 0.029717 | 1.6797
38.37 | 16.1665 | 0.089152 | 0.2936 | 1.7963 | 0.029717 | 1.6852
38.38 | 16.157 | 0.089152 | 0.32045 | 1.7952 | 0.029717 | 1.6841
38.39 | 16.1303 | 0.089152 | 0.34731 | 1.7923 | 0.029717 | 1.6811
38.4 | 16.1817 | 0.089152 | 0.37417 | 1.798 | 0.029717 | 1.6869
38.41 | 16.1132 | 0.089152 | 0.40103 | 1.7904 | 0.029717 | 1.6792
38.42 | 16.1817 | 0.089285 | 0.30092 | 1.798 | 0.029762 | 1.6869
38.43 | 16.1455 | 0.089619 | -0.025026 | 1.7939 | 0.029873 | 1.6828
38.44 | 16.1512 | 0.089539 | 0.054325 | 1.7946 | 0.029846 | 1.6835
38.45 | 16.2084 | 0.089405 | 0.21547 | 1.8009 | 0.029802 | 1.6898
38.46 | 16.1798 | 0.089379 | 0.26918 | 1.7978 | 0.029793 | 1.6866
38.47 | 16.2408 | 0.089392 | 0.28139 | 1.8045 | 0.029797 | 1.6934
38.48 | 16.2122 | 0.089392 | 0.30825 | 1.8014 | 0.029797 | 1.6902
38.49 | 16.2008 | 0.089392 | 0.3351 | 1.8001 | 0.029797 | 1.689
38.5 | 16.2103 | 0.089392 | 0.36196 | 1.8011 | 0.029797 | 1.69
38.51 | 16.1684 | 0.089392 | 0.38882 | 1.7965 | 0.029797 | 1.6854
38.52 | 16.1951 | 0.089392 | 0.41567 | 1.7995 | 0.029797 | 1.6883
38.53 | 16.1932 | 0.089485 | 0.33022 | 1.7992 | 0.029828 | 1.6881
38.54 | 16.157 | 0.089859 | -0.038454 | 1.7952 | 0.029953 | 1.6841
38.55 | 16.2389 | 0.089859 | -0.014039 | 1.8043 | 0.029953 | 1.6932
38.56 | 16.2236 | 0.089739 | 0.12025 | 1.8026 | 0.029913 | 1.6915
38.57 | 16.2865 | 0.089725 | 0.17396 | 1.8096 | 0.029908 | 1.6985
38.58 | 16.2693 | 0.089739 | 0.18617 | 1.8077 | 0.029913 | 1.6966
38.59 | 16.2427 | 0.089739 | 0.21303 | 1.8047 | 0.029913 | 1.6936
38.6 | 16.277 | 0.089739 | 0.23988 | 1.8086 | 0.029913 | 1.6974
38.61 | 16.2351 | 0.089739 | 0.25331 | 1.8039 | 0.029913 | 1.6928
38.62 | 16.2655 | 0.089739 | 0.28017 | 1.8073 | 0.029913 | 1.6962
38.63 | 16.2446 | 0.089739 | 0.30703 | 1.805 | 0.029913 | 1.6938
38.64 | 16.2179 | 0.089739 | 0.33388 | 1.802 | 0.029913 | 1.6909
38.65 | 16.2693 | 0.089739 | 0.36074 | 1.8077 | 0.029913 | 1.6966
38.66 | 16.2065 | 0.089739 | 0.3876 | 1.8007 | 0.029913 | 1.6896
38.67 | 16.2541 | 0.089752 | 0.3998 | 1.806 | 0.029917 | 1.6949
38.68 | 16.2351 | 0.090059 | 0.11414 | 1.8039 | 0.03002 | 1.6928
38.69 | 16.256 | 0.090285 | -0.11414 | 1.8062 | 0.030095 | 1.6951
38.7 | 16.336 | 0.090205 | -0.033571 | 1.8151 | 0.030068 | 1.704
38.71 | 16.3017 | 0.090165 | 0.047 | 1.8113 | 0.030055 | 1.7002
38.72 | 16.3551 | 0.090178 | 0.059208 | 1.8172 | 0.030059 | 1.7061
38.73 | 16.3455 | 0.090178 | 0.086065 | 1.8162 | 0.030059 | 1.7051
38.74 | 16.3341 | 0.090178 | 0.11292 | 1.8149 | 0.030059 | 1.7038
38.75 | 16.3722 | 0.090192 | 0.12513 | 1.8191 | 0.030064 | 1.708
38.76 | 16.3227 | 0.090192 | 0.15199 | 1.8136 | 0.030064 | 1.7025
38.77 | 16.3551 | 0.090192 | 0.16542 | 1.8172 | 0.030064 | 1.7061
38.78 | 16.3551 | 0.090205 | 0.17762 | 1.8172 | 0.030068 | 1.7061
38.79 | 16.3398 | 0.090232 | 0.18983 | 1.8155 | 0.030077 | 1.7044
38.8 | 16.3779 | 0.090245 | 0.18861 | 1.8198 | 0.030082 | 1.7087
38.81 | 16.3246 | 0.090272 | 0.18739 | 1.8138 | 0.030091 | 1.7027
38.82 | 16.3627 | 0.090298 | 0.18617 | 1.8181 | 0.030099 | 1.707
38.83 | 16.3436 | 0.090325 | 0.18373 | 1.816 | 0.030108 | 1.7048
38.84 | 16.3284 | 0.090352 | 0.18251 | 1.8143 | 0.030117 | 1.7032
38.85 | 16.3627 | 0.090378 | 0.16664 | 1.8181 | 0.030126 | 1.707
38.86 | 16.3284 | 0.090405 | 0.16419 | 1.8143 | 0.030135 | 1.7032
38.87 | 16.3665 | 0.090418 | 0.1764 | 1.8185 | 0.030139 | 1.7074
38.88 | 16.376 | 0.090445 | 0.17518 | 1.8196 | 0.030148 | 1.7084
38.89 | 16.3532 | 0.090458 | 0.18739 | 1.817 | 0.030153 | 1.7059
38.9 | 16.3951 | 0.090485 | 0.18617 | 1.8217 | 0.030162 | 1.7106
38.91 | 16.3627 | 0.090512 | 0.18373 | 1.8181 | 0.030171 | 1.707
38.92 | 16.3875 | 0.090538 | 0.18373 | 1.8208 | 0.030179 | 1.7097
38.93 | 16.3875 | 0.090552 | 0.18251 | 1.8208 | 0.030184 | 1.7097
38.94 | 16.3646 | 0.090565 | 0.19471 | 1.8183 | 0.030188 | 1.7072
38.95 | 16.4198 | 0.090578 | 0.20692 | 1.8244 | 0.030193 | 1.7133
38.96 | 16.376 | 0.090592 | 0.21913 | 1.8196 | 0.030197 | 1.7084
38.97 | 16.4198 | 0.090618 | 0.21791 | 1.8244 | 0.030206 | 1.7133
38.98 | 16.4046 | 0.090632 | 0.23012 | 1.8227 | 0.030211 | 1.7116
38.99 | 16.397 | 0.090658 | 0.2289 | 1.8219 | 0.030219 | 1.7108
39 | 16.4446 | 0.090672 | 0.2411 | 1.8272 | 0.030224 | 1.7161
39.01 | 16.3779 | 0.090685 | 0.2411 | 1.8198 | 0.030228 | 1.7087
39.02 | 16.4217 | 0.090698 | 0.25331 | 1.8246 | 0.030233 | 1.7135
39.03 | 16.4179 | 0.090712 | 0.26552 | 1.8242 | 0.030237 | 1.7131
39.04 | 16.4008 | 0.090725 | 0.27773 | 1.8223 | 0.030242 | 1.7112
39.05 | 16.456 | 0.090738 | 0.29116 | 1.8284 | 0.030246 | 1.7173
39.06 | 16.4008 | 0.090765 | 0.28871 | 1.8223 | 0.030255 | 1.7112
39.07 | 16.4484 | 0.090765 | 0.31557 | 1.8276 | 0.030255 | 1.7165
39.08 | 16.4389 | 0.090778 | 0.32778 | 1.8265 | 0.030259 | 1.7154
39.09 | 16.4122 | 0.090792 | 0.32656 | 1.8236 | 0.030264 | 1.7125
39.1 | 16.4598 | 0.090805 | 0.33877 | 1.8289 | 0.030268 | 1.7178
39.11 | 16.4046 | 0.090818 | 0.35097 | 1.8227 | 0.030273 | 1.7116
39.12 | 16.4579 | 0.090832 | 0.3644 | 1.8287 | 0.030277 | 1.7175
39.13 | 16.4503 | 0.090845 | 0.37661 | 1.8278 | 0.030282 | 1.7167
39.14 | 16.4217 | 0.090858 | 0.38882 | 1.8246 | 0.030286 | 1.7135
39.15 | 16.4713 | 0.090872 | 0.40225 | 1.8301 | 0.030291 | 1.719
39.16 | 16.4313 | 0.090912 | 0.3998 | 1.8257 | 0.030304 | 1.7146
39.17 | 16.477 | 0.091232 | 0.087286 | 1.8308 | 0.030411 | 1.7197
39.18 | 16.5075 | 0.091365 | -0.055545 | 1.8342 | 0.030455 | 1.723
39.19 | 16.4979 | 0.091218 | 0.10682 | 1.8331 | 0.030406 | 1.722
39.2 | 16.5665 | 0.091152 | 0.21425 | 1.8407 | 0.030384 | 1.7296
39.21 | 16.536 | 0.091178 | 0.2118 | 1.8373 | 0.030393 | 1.7262
39.22 | 16.5665 | 0.091178 | 0.23866 | 1.8407 | 0.030393 | 1.7296
39.23 | 16.5494 | 0.091178 | 0.26552 | 1.8388 | 0.030393 | 1.7277
39.24 | 16.5094 | 0.091178 | 0.29238 | 1.8344 | 0.030393 | 1.7233
39.25 | 16.5817 | 0.091178 | 0.31923 | 1.8424 | 0.030393 | 1.7313
39.26 | 16.5208 | 0.091178 | 0.33266 | 1.8356 | 0.030393 | 1.7245
39.27 | 16.5417 | 0.091178 | 0.35952 | 1.838 | 0.030393 | 1.7269
39.28 | 16.5227 | 0.091178 | 0.38638 | 1.8359 | 0.030393 | 1.7247
39.29 | 16.496 | 0.091192 | 0.39858 | 1.8329 | 0.030397 | 1.7218
39.3 | 16.5456 | 0.091378 | 0.22768 | 1.8384 | 0.030459 | 1.7273
39.31 | 16.5265 | 0.091685 | -0.055545 | 1.8363 | 0.030562 | 1.7252
39.32 | 16.6103 | 0.091605 | 0.037234 | 1.8456 | 0.030535 | 1.7345
39.33 | 16.6313 | 0.091511 | 0.15809 | 1.8479 | 0.030504 | 1.7368
39.34 | 16.6198 | 0.091498 | 0.18495 | 1.8466 | 0.030499 | 1.7355
39.35 | 16.6446 | 0.091511 | 0.19716 | 1.8494 | 0.030504 | 1.7383
39.36 | 16.6065 | 0.091511 | 0.22401 | 1.8452 | 0.030504 | 1.7341
39.37 | 16.6332 | 0.091511 | 0.25087 | 1.8481 | 0.030504 | 1.737
39.38 | 16.5951 | 0.091511 | 0.27773 | 1.8439 | 0.030504 | 1.7328
39.39 | 16.5779 | 0.091511 | 0.30458 | 1.842 | 0.030504 | 1.7309
39.4 | 16.6084 | 0.091511 | 0.33144 | 1.8454 | 0.030504 | 1.7343
39.41 | 16.5684 | 0.091511 | 0.3583 | 1.8409 | 0.030504 | 1.7298
39.42 | 16.597 | 0.091525 | 0.35708 | 1.8441 | 0.030508 | 1.733
39.43 | 16.5932 | 0.091525 | 0.38393 | 1.8437 | 0.030508 | 1.7326
39.44 | 16.5836 | 0.091525 | 0.41079 | 1.8426 | 0.030508 | 1.7315
39.45 | 16.6179 | 0.091871 | 0.098273 | 1.8464 | 0.030624 | 1.7353
39.46 | 16.6217 | 0.092085 | -0.12879 | 1.8469 | 0.030695 | 1.7357
39.47 | 16.6846 | 0.092018 | -0.034792 | 1.8538 | 0.030673 | 1.7427
39.48 | 16.7151 | 0.091965 | 0.045779 | 1.8572 | 0.030655 | 1.7461
39.49 | 16.7037 | 0.091965 | 0.072636 | 1.856 | 0.030655 | 1.7448
39.5 | 16.7627 | 0.091978 | 0.071415 | 1.8625 | 0.030659 | 1.7514
39.51 | 16.7056 | 0.091978 | 0.098273 | 1.8562 | 0.030659 | 1.7451
39.52 | 16.7208 | 0.091978 | 0.12513 | 1.8579 | 0.030659 | 1.7468
39.53 | 16.7094 | 0.091978 | 0.15199 | 1.8566 | 0.030659 | 1.7455
39.54 | 16.7056 | 0.091991 | 0.16419 | 1.8562 | 0.030664 | 1.7451
39.55 | 16.7437 | 0.092005 | 0.1764 | 1.8604 | 0.030668 | 1.7493
39.56 | 16.6789 | 0.092031 | 0.17518 | 1.8532 | 0.030677 | 1.7421
39.57 | 16.7075 | 0.092058 | 0.17274 | 1.8564 | 0.030686 | 1.7453
39.58 | 16.7227 | 0.092098 | 0.14222 | 1.8581 | 0.030699 | 1.747
39.59 | 16.7113 | 0.092125 | 0.13978 | 1.8568 | 0.030708 | 1.7457
39.6 | 16.7475 | 0.092151 | 0.13734 | 1.8608 | 0.030717 | 1.7497
39.61 | 16.6884 | 0.092178 | 0.1349 | 1.8543 | 0.030726 | 1.7432
39.62 | 16.7094 | 0.092205 | 0.1471 | 1.8566 | 0.030735 | 1.7455
39.63 | 16.7189 | 0.092218 | 0.14466 | 1.8577 | 0.030739 | 1.7465
39.64 | 16.7094 | 0.092245 | 0.14222 | 1.8566 | 0.030748 | 1.7455
39.65 | 16.7798 | 0.092285 | 0.12635 | 1.8644 | 0.030762 | 1.7533
39.66 | 16.7551 | 0.092351 | 0.066532 | 1.8617 | 0.030784 | 1.7506
39.67 | 16.7894 | 0.092378 | 0.065312 | 1.8655 | 0.030793 | 1.7544
39.68 | 16.776 | 0.092378 | 0.092169 | 1.864 | 0.030793 | 1.7529
39.69 | 16.7551 | 0.092391 | 0.10438 | 1.8617 | 0.030797 | 1.7506
39.7 | 16.8198 | 0.092431 | 0.10316 | 1.8689 | 0.03081 | 1.7578
39.71 | 16.7837 | 0.092458 | 0.10071 | 1.8649 | 0.030819 | 1.7537
39.72 | 16.8275 | 0.092471 | 0.098273 | 1.8697 | 0.030824 | 1.7586
39.73 | 16.797 | 0.092485 | 0.11048 | 1.8663 | 0.030828 | 1.7552
39.74 | 16.7779 | 0.092511 | 0.09461 | 1.8642 | 0.030837 | 1.7531
39.75 | 16.8389 | 0.092538 | 0.092169 | 1.871 | 0.030846 | 1.7599
39.76 | 16.7894 | 0.092551 | 0.11903 | 1.8655 | 0.03085 | 1.7544
39.77 | 16.8275 | 0.092565 | 0.11781 | 1.8697 | 0.030855 | 1.7586
39.78 | 16.8065 | 0.092591 | 0.11536 | 1.8674 | 0.030864 | 1.7563
39.79 | 16.7951 | 0.092605 | 0.12757 | 1.8661 | 0.030868 | 1.755
39.8 | 16.8751 | 0.092618 | 0.13978 | 1.875 | 0.030873 | 1.7639
39.81 | 16.8122 | 0.092645 | 0.13734 | 1.868 | 0.030882 | 1.7569
39.82 | 16.8484 | 0.092671 | 0.13612 | 1.872 | 0.03089 | 1.7609
39.83 | 16.8446 | 0.092685 | 0.1349 | 1.8716 | 0.030895 | 1.7605
39.84 | 16.8256 | 0.092698 | 0.1471 | 1.8695 | 0.030899 | 1.7584
39.85 | 16.8846 | 0.092725 | 0.1471 | 1.8761 | 0.030908 | 1.765
39.86 | 16.8332 | 0.092738 | 0.15931 | 1.8704 | 0.030913 | 1.7592
39.87 | 16.8713 | 0.092765 | 0.17152 | 1.8746 | 0.030922 | 1.7635
39.88 | 16.8637 | 0.092778 | 0.16908 | 1.8737 | 0.030926 | 1.7626
39.89 | 16.8446 | 0.092791 | 0.18129 | 1.8716 | 0.03093 | 1.7605
39.9 | 16.8941 | 0.092818 | 0.16542 | 1.8771 | 0.030939 | 1.766
39.91 | 16.8332 | 0.092831 | 0.17762 | 1.8704 | 0.030944 | 1.7592
39.92 | 16.8827 | 0.092831 | 0.20448 | 1.8759 | 0.030944 | 1.7647
39.93 | 16.8827 | 0.092831 | 0.23134 | 1.8759 | 0.030944 | 1.7647
39.94 | 16.8579 | 0.092831 | 0.25819 | 1.8731 | 0.030944 | 1.762
39.95 | 16.8865 | 0.092831 | 0.28505 | 1.8763 | 0.030944 | 1.7652
39.96 | 16.8275 | 0.092831 | 0.31191 | 1.8697 | 0.030944 | 1.7586
39.97 | 16.8675 | 0.092831 | 0.33877 | 1.8742 | 0.030944 | 1.763
39.98 | 16.8675 | 0.092831 | 0.35219 | 1.8742 | 0.030944 | 1.763
39.99 | 16.8313 | 0.092831 | 0.37905 | 1.8701 | 0.030944 | 1.759
40 | 16.877 | 0.092898 | 0.34731 | 1.8752 | 0.030966 | 1.7641
40.01 | 16.8446 | 0.092951 | 0.30092 | 1.8716 | 0.030984 | 1.7605
40.02 | 16.8618 | 0.092951 | 0.32778 | 1.8735 | 0.030984 | 1.7624
40.03 | 16.8694 | 0.092951 | 0.35464 | 1.8744 | 0.030984 | 1.7633
40.04 | 16.8675 | 0.092951 | 0.38149 | 1.8742 | 0.030984 | 1.763
40.05 | 16.9265 | 0.092951 | 0.40835 | 1.8807 | 0.030984 | 1.7696
40.06 | 16.8675 | 0.093004 | 0.37783 | 1.8742 | 0.031001 | 1.763
40.07 | 16.9132 | 0.093351 | 0.022584 | 1.8792 | 0.031117 | 1.7681
40.08 | 16.9532 | 0.093404 | -0.022584 | 1.8837 | 0.031135 | 1.7726
40.09 | 16.9341 | 0.093311 | 0.1117 | 1.8816 | 0.031104 | 1.7705
40.1 | 16.9799 | 0.093284 | 0.16542 | 1.8867 | 0.031095 | 1.7755
40.11 | 16.936 | 0.093284 | 0.19227 | 1.8818 | 0.031095 | 1.7707
40.12 | 16.9665 | 0.093284 | 0.21913 | 1.8852 | 0.031095 | 1.7741
40.13 | 16.9703 | 0.093284 | 0.24599 | 1.8856 | 0.031095 | 1.7745
40.14 | 16.9399 | 0.093284 | 0.25942 | 1.8822 | 0.031095 | 1.7711
40.15 | 17.0027 | 0.093298 | 0.27284 | 1.8892 | 0.031099 | 1.7781
40.16 | 16.9303 | 0.093298 | 0.2997 | 1.8811 | 0.031099 | 1.77
40.17 | 16.9684 | 0.093298 | 0.32656 | 1.8854 | 0.031099 | 1.7743
40.18 | 16.9513 | 0.093298 | 0.35342 | 1.8835 | 0.031099 | 1.7724
40.19 | 16.9246 | 0.093298 | 0.38027 | 1.8805 | 0.031099 | 1.7694
40.2 | 16.9665 | 0.093298 | 0.40713 | 1.8852 | 0.031099 | 1.7741
40.21 | 16.9303 | 0.093311 | 0.41934 | 1.8811 | 0.031104 | 1.77
40.22 | 16.9494 | 0.093444 | 0.32045 | 1.8833 | 0.031148 | 1.7721
40.23 | 16.9532 | 0.093804 | -0.047 | 1.8837 | 0.031268 | 1.7726
40.24 | 16.978 | 0.093858 | -0.093389 | 1.8864 | 0.031286 | 1.7753
40.25 | 17.0865 | 0.093778 | 0.00061039 | 1.8985 | 0.031259 | 1.7874
40.26 | 17.0522 | 0.093764 | 0.054325 | 1.8947 | 0.031255 | 1.7836
40.27 | 17.0732 | 0.093764 | 0.081182 | 1.897 | 0.031255 | 1.7859
40.28 | 17.0808 | 0.093778 | 0.093389 | 1.8979 | 0.031259 | 1.7868
40.29 | 17.0351 | 0.093778 | 0.12025 | 1.8928 | 0.031259 | 1.7817
40.3 | 17.0941 | 0.093778 | 0.13368 | 1.8993 | 0.031259 | 1.7882
40.31 | 17.0503 | 0.093778 | 0.16053 | 1.8945 | 0.031259 | 1.7834
40.32 | 17.0827 | 0.093791 | 0.17396 | 1.8981 | 0.031264 | 1.787
40.33 | 17.077 | 0.093791 | 0.20082 | 1.8974 | 0.031264 | 1.7863
40.34 | 17.0408 | 0.093818 | 0.19838 | 1.8934 | 0.031273 | 1.7823
40.35 | 17.0751 | 0.093844 | 0.19716 | 1.8972 | 0.031281 | 1.7861
40.36 | 17.0332 | 0.093884 | 0.18006 | 1.8926 | 0.031295 | 1.7815
40.37 | 17.0846 | 0.093924 | 0.16297 | 1.8983 | 0.031308 | 1.7872
40.38 | 17.1018 | 0.093964 | 0.13245 | 1.9002 | 0.031321 | 1.7891
40.39 | 17.0713 | 0.093991 | 0.13001 | 1.8968 | 0.03133 | 1.7857
40.4 | 17.1113 | 0.094018 | 0.12757 | 1.9013 | 0.031339 | 1.7901
40.41 | 17.0694 | 0.094044 | 0.13978 | 1.8966 | 0.031348 | 1.7855
40.42 | 17.1018 | 0.094058 | 0.13734 | 1.9002 | 0.031353 | 1.7891
40.43 | 17.1018 | 0.094084 | 0.1349 | 1.9002 | 0.031361 | 1.7891
40.44 | 17.077 | 0.094124 | 0.11903 | 1.8974 | 0.031375 | 1.7863
40.45 | 17.1342 | 0.094151 | 0.11781 | 1.9038 | 0.031384 | 1.7927
40.46 | 17.0865 | 0.094164 | 0.11658 | 1.8985 | 0.031388 | 1.7874
40.47 | 17.1265 | 0.094191 | 0.11414 | 1.9029 | 0.031397 | 1.7918
40.48 | 17.1418 | 0.094204 | 0.12635 | 1.9046 | 0.031401 | 1.7935
40.49 | 17.1094 | 0.094231 | 0.12391 | 1.901 | 0.03141 | 1.7899
40.5 | 17.1608 | 0.094244 | 0.13612 | 1.9068 | 0.031415 | 1.7956
40.51 | 17.1303 | 0.094271 | 0.1349 | 1.9034 | 0.031424 | 1.7923
40.52 | 17.1627 | 0.094298 | 0.1349 | 1.907 | 0.031433 | 1.7959
40.53 | 17.1608 | 0.094324 | 0.1471 | 1.9068 | 0.031441 | 1.7956
40.54 | 17.1342 | 0.094337 | 0.13245 | 1.9038 | 0.031446 | 1.7927
40.55 | 17.1875 | 0.094364 | 0.13001 | 1.9097 | 0.031455 | 1.7986
40.56 | 17.138 | 0.094377 | 0.14222 | 1.9042 | 0.031459 | 1.7931
40.57 | 17.157 | 0.094404 | 0.13978 | 1.9063 | 0.031468 | 1.7952
40.58 | 17.157 | 0.094417 | 0.15199 | 1.9063 | 0.031472 | 1.7952
40.59 | 17.1513 | 0.094431 | 0.16419 | 1.9057 | 0.031477 | 1.7946
40.6 | 17.1894 | 0.094444 | 0.17762 | 1.9099 | 0.031481 | 1.7988
40.61 | 17.1513 | 0.094471 | 0.17518 | 1.9057 | 0.03149 | 1.7946
40.62 | 17.1913 | 0.094497 | 0.15931 | 1.9101 | 0.031499 | 1.799
40.63 | 17.1951 | 0.094511 | 0.17152 | 1.9106 | 0.031504 | 1.7995
40.64 | 17.1551 | 0.094524 | 0.18373 | 1.9061 | 0.031508 | 1.795
40.65 | 17.2218 | 0.094537 | 0.19593 | 1.9135 | 0.031512 | 1.8024
40.66 | 17.1761 | 0.094564 | 0.19349 | 1.9085 | 0.031521 | 1.7973
40.67 | 17.2084 | 0.094577 | 0.2057 | 1.912 | 0.031526 | 1.8009
40.68 | 17.2351 | 0.094604 | 0.21791 | 1.915 | 0.031535 | 1.8039
40.69 | 17.1837 | 0.094617 | 0.21547 | 1.9093 | 0.031539 | 1.7982
40.7 | 17.2313 | 0.094631 | 0.21425 | 1.9146 | 0.031544 | 1.8035
40.71 | 17.1913 | 0.094644 | 0.22768 | 1.9101 | 0.031548 | 1.799
40.72 | 17.2256 | 0.094657 | 0.23988 | 1.914 | 0.031552 | 1.8028
40.73 | 17.2237 | 0.094671 | 0.25209 | 1.9137 | 0.031557 | 1.8026
40.74 | 17.2123 | 0.094684 | 0.2643 | 1.9125 | 0.031561 | 1.8014
40.75 | 17.2637 | 0.094697 | 0.27651 | 1.9182 | 0.031566 | 1.8071
40.76 | 17.2046 | 0.094711 | 0.28871 | 1.9116 | 0.03157 | 1.8005
40.77 | 17.237 | 0.094724 | 0.30092 | 1.9152 | 0.031575 | 1.8041
40.78 | 17.2332 | 0.094737 | 0.2997 | 1.9148 | 0.031579 | 1.8037
40.79 | 17.218 | 0.094751 | 0.31191 | 1.9131 | 0.031584 | 1.802
40.8 | 17.258 | 0.094764 | 0.32412 | 1.9176 | 0.031588 | 1.8064
40.81 | 17.2027 | 0.094777 | 0.33632 | 1.9114 | 0.031592 | 1.8003
40.82 | 17.2275 | 0.094791 | 0.34975 | 1.9142 | 0.031597 | 1.803
40.83 | 17.2408 | 0.094804 | 0.36196 | 1.9156 | 0.031601 | 1.8045
40.84 | 17.2294 | 0.094804 | 0.38882 | 1.9144 | 0.031601 | 1.8033
40.85 | 17.2789 | 0.094817 | 0.40103 | 1.9199 | 0.031606 | 1.8088
40.86 | 17.237 | 0.094844 | 0.38516 | 1.9152 | 0.031615 | 1.8041
40.87 | 17.2656 | 0.094857 | 0.39858 | 1.9184 | 0.031619 | 1.8073
40.88 | 17.2656 | 0.094884 | 0.39614 | 1.9184 | 0.031628 | 1.8073
40.89 | 17.2561 | 0.094911 | 0.3937 | 1.9173 | 0.031637 | 1.8062
40.9 | 17.2884 | 0.094924 | 0.40713 | 1.9209 | 0.031641 | 1.8098
40.91 | 17.2561 | 0.095244 | 0.11048 | 1.9173 | 0.031748 | 1.8062
40.92 | 17.3284 | 0.095417 | -0.061649 | 1.9254 | 0.031806 | 1.8143
40.93 | 17.3627 | 0.095337 | 0.045779 | 1.9292 | 0.031779 | 1.8181
40.94 | 17.3437 | 0.095271 | 0.12635 | 1.9271 | 0.031757 | 1.816
40.95 | 17.418 | 0.095271 | 0.15321 | 1.9353 | 0.031757 | 1.8242
40.96 | 17.3513 | 0.095271 | 0.18006 | 1.9279 | 0.031757 | 1.8168
40.97 | 17.3818 | 0.095271 | 0.20692 | 1.9313 | 0.031757 | 1.8202
40.98 | 17.3761 | 0.095284 | 0.21913 | 1.9307 | 0.031761 | 1.8196
40.99 | 17.3361 | 0.095284 | 0.24599 | 1.9262 | 0.031761 | 1.8151
41 | 17.378 | 0.095284 | 0.27284 | 1.9309 | 0.031761 | 1.8198
41.01 | 17.3265 | 0.095284 | 0.2997 | 1.9252 | 0.031761 | 1.8141
41.02 | 17.3399 | 0.095284 | 0.31313 | 1.9267 | 0.031761 | 1.8155
41.03 | 17.3437 | 0.095284 | 0.33999 | 1.9271 | 0.031761 | 1.816
41.04 | 17.3132 | 0.095297 | 0.35219 | 1.9237 | 0.031766 | 1.8126
41.05 | 17.3665 | 0.095311 | 0.3644 | 1.9296 | 0.03177 | 1.8185
41.06 | 17.3284 | 0.095311 | 0.39126 | 1.9254 | 0.03177 | 1.8143
41.07 | 17.3589 | 0.095324 | 0.40347 | 1.9288 | 0.031775 | 1.8177
41.08 | 17.3494 | 0.095351 | 0.40103 | 1.9277 | 0.031784 | 1.8166
41.09 | 17.3132 | 0.095377 | 0.3998 | 1.9237 | 0.031792 | 1.8126
41.1 | 17.3589 | 0.095391 | 0.39858 | 1.9288 | 0.031797 | 1.8177
41.11 | 17.3189 | 0.095404 | 0.41079 | 1.9243 | 0.031801 | 1.8132
41.12 | 17.3361 | 0.095431 | 0.41079 | 1.9262 | 0.03181 | 1.8151
41.13 | 17.3551 | 0.095471 | 0.39492 | 1.9283 | 0.031824 | 1.8172
41.14 | 17.3246 | 0.095524 | 0.37905 | 1.925 | 0.031841 | 1.8138
41.15 | 17.3761 | 0.095591 | 0.3351 | 1.9307 | 0.031864 | 1.8196
41.16 | 17.3323 | 0.095697 | 0.24477 | 1.9258 | 0.031899 | 1.8147
41.17 | 17.378 | 0.095804 | 0.14222 | 1.9309 | 0.031935 | 1.8198
41.18 | 17.4351 | 0.095884 | 0.067753 | 1.9372 | 0.031961 | 1.8261
41.19 | 17.4237 | 0.095897 | 0.079961 | 1.936 | 0.031966 | 1.8248
41.2 | 17.4789 | 0.095897 | 0.10682 | 1.9421 | 0.031966 | 1.831
41.21 | 17.4332 | 0.095897 | 0.13368 | 1.937 | 0.031966 | 1.8259
41.22 | 17.4808 | 0.09591 | 0.1471 | 1.9423 | 0.03197 | 1.8312
41.23 | 17.5018 | 0.09595 | 0.13123 | 1.9446 | 0.031983 | 1.8335
41.24 | 17.4904 | 0.096004 | 0.11414 | 1.9434 | 0.032001 | 1.8323
41.25 | 17.517 | 0.09603 | 0.097052 | 1.9463 | 0.03201 | 1.8352
41.26 | 17.4999 | 0.096044 | 0.097052 | 1.9444 | 0.032015 | 1.8333
41.27 | 17.5304 | 0.096057 | 0.10926 | 1.9478 | 0.032019 | 1.8367
41.28 | 17.5399 | 0.09607 | 0.12147 | 1.9489 | 0.032023 | 1.8378
41.29 | 17.4904 | 0.09611 | 0.10438 | 1.9434 | 0.032037 | 1.8323
41.3 | 17.5646 | 0.096137 | 0.10193 | 1.9516 | 0.032046 | 1.8405
41.31 | 17.5189 | 0.09615 | 0.11414 | 1.9465 | 0.03205 | 1.8354
41.32 | 17.5361 | 0.09619 | 0.1117 | 1.9485 | 0.032063 | 1.8373
41.33 | 17.5513 | 0.096244 | 0.067753 | 1.9501 | 0.032081 | 1.839
41.34 | 17.538 | 0.096257 | 0.066532 | 1.9487 | 0.032086 | 1.8375
41.35 | 17.5951 | 0.09627 | 0.07874 | 1.955 | 0.03209 | 1.8439
41.36 | 17.557 | 0.096284 | 0.090948 | 1.9508 | 0.032095 | 1.8397
41.37 | 17.5818 | 0.09631 | 0.088506 | 1.9535 | 0.032103 | 1.8424
41.38 | 17.6085 | 0.096337 | 0.086065 | 1.9565 | 0.032112 | 1.8454
41.39 | 17.5837 | 0.09635 | 0.098273 | 1.9537 | 0.032117 | 1.8426
41.4 | 17.6275 | 0.096364 | 0.11048 | 1.9586 | 0.032121 | 1.8475
41.41 | 17.5723 | 0.09639 | 0.10804 | 1.9525 | 0.03213 | 1.8414
41.42 | 17.6104 | 0.096417 | 0.092169 | 1.9567 | 0.032139 | 1.8456
41.43 | 17.6275 | 0.09643 | 0.10438 | 1.9586 | 0.032143 | 1.8475
41.44 | 17.5856 | 0.096444 | 0.11658 | 1.954 | 0.032148 | 1.8428
41.45 | 17.6161 | 0.09647 | 0.11414 | 1.9573 | 0.032157 | 1.8462
41.46 | 17.5913 | 0.096484 | 0.12635 | 1.9546 | 0.032161 | 1.8435
41.47 | 17.6161 | 0.096497 | 0.13856 | 1.9573 | 0.032166 | 1.8462
41.48 | 17.6237 | 0.096524 | 0.13734 | 1.9582 | 0.032175 | 1.8471
41.49 | 17.6142 | 0.09655 | 0.15077 | 1.9571 | 0.032183 | 1.846
41.5 | 17.6542 | 0.096564 | 0.1349 | 1.9616 | 0.032188 | 1.8505
41.51 | 17.6104 | 0.096577 | 0.1471 | 1.9567 | 0.032192 | 1.8456
41.52 | 17.6313 | 0.09659 | 0.15931 | 1.959 | 0.032197 | 1.8479
41.53 | 17.6389 | 0.096617 | 0.15687 | 1.9599 | 0.032206 | 1.8488
41.54 | 17.6142 | 0.09663 | 0.16908 | 1.9571 | 0.03221 | 1.846
41.55 | 17.6561 | 0.096657 | 0.16664 | 1.9618 | 0.032219 | 1.8507
41.56 | 17.637 | 0.096684 | 0.16419 | 1.9597 | 0.032228 | 1.8486
41.57 | 17.6485 | 0.096697 | 0.1764 | 1.9609 | 0.032232 | 1.8498
41.58 | 17.6885 | 0.09671 | 0.1764 | 1.9654 | 0.032237 | 1.8543
41.59 | 17.6313 | 0.096737 | 0.17396 | 1.959 | 0.032246 | 1.8479
41.6 | 17.7037 | 0.096737 | 0.20082 | 1.9671 | 0.032246 | 1.856
41.61 | 17.637 | 0.096737 | 0.22768 | 1.9597 | 0.032246 | 1.8486
41.62 | 17.6618 | 0.096737 | 0.25453 | 1.9624 | 0.032246 | 1.8513
41.63 | 17.677 | 0.096737 | 0.28139 | 1.9641 | 0.032246 | 1.853
41.64 | 17.6351 | 0.096737 | 0.30825 | 1.9595 | 0.032246 | 1.8483
41.65 | 17.6789 | 0.096737 | 0.3351 | 1.9643 | 0.032246 | 1.8532
41.66 | 17.6485 | 0.096737 | 0.34853 | 1.9609 | 0.032246 | 1.8498
41.67 | 17.6732 | 0.096777 | 0.33266 | 1.9637 | 0.032259 | 1.8526
41.68 | 17.658 | 0.096817 | 0.31557 | 1.962 | 0.032272 | 1.8509
41.69 | 17.6313 | 0.09683 | 0.329 | 1.959 | 0.032277 | 1.8479
41.7 | 17.6732 | 0.09683 | 0.35586 | 1.9637 | 0.032277 | 1.8526
41.71 | 17.6256 | 0.09683 | 0.38271 | 1.9584 | 0.032277 | 1.8473
41.72 | 17.637 | 0.09683 | 0.40957 | 1.9597 | 0.032277 | 1.8486
41.73 | 17.658 | 0.09683 | 0.43643 | 1.962 | 0.032277 | 1.8509
41.74 | 17.6237 | 0.097004 | 0.2936 | 1.9582 | 0.032335 | 1.8471
41.75 | 17.6866 | 0.097323 | -0.032351 | 1.9652 | 0.032441 | 1.8541
41.76 | 17.6866 | 0.097323 | -0.021364 | 1.9652 | 0.032441 | 1.8541
41.77 | 17.7513 | 0.097257 | 0.072636 | 1.9724 | 0.032419 | 1.8613
41.78 | 17.7399 | 0.097257 | 0.099493 | 1.9711 | 0.032419 | 1.86
41.79 | 17.7113 | 0.097257 | 0.12635 | 1.9679 | 0.032419 | 1.8568
41.8 | 17.7647 | 0.097257 | 0.15321 | 1.9739 | 0.032419 | 1.8627
41.81 | 17.717 | 0.097257 | 0.18006 | 1.9686 | 0.032419 | 1.8574
41.82 | 17.7418 | 0.097257 | 0.19349 | 1.9713 | 0.032419 | 1.8602
41.83 | 17.7513 | 0.097257 | 0.22035 | 1.9724 | 0.032419 | 1.8613
41.84 | 17.7304 | 0.09727 | 0.23256 | 1.97 | 0.032423 | 1.8589
41.85 | 17.7761 | 0.09727 | 0.25942 | 1.9751 | 0.032423 | 1.864
41.86 | 17.738 | 0.097283 | 0.27284 | 1.9709 | 0.032428 | 1.8598
41.87 | 17.7647 | 0.097297 | 0.28505 | 1.9739 | 0.032432 | 1.8627
41.88 | 17.7723 | 0.097323 | 0.28261 | 1.9747 | 0.032441 | 1.8636
41.89 | 17.7304 | 0.097363 | 0.28017 | 1.97 | 0.032454 | 1.8589
41.9 | 17.7723 | 0.097403 | 0.235 | 1.9747 | 0.032468 | 1.8636
41.91 | 17.7208 | 0.097443 | 0.21913 | 1.969 | 0.032481 | 1.8579
41.92 | 17.7589 | 0.097497 | 0.18861 | 1.9732 | 0.032499 | 1.8621
41.93 | 17.7799 | 0.097537 | 0.17274 | 1.9755 | 0.032512 | 1.8644
41.94 | 17.757 | 0.097577 | 0.15565 | 1.973 | 0.032526 | 1.8619
41.95 | 17.7989 | 0.097603 | 0.15443 | 1.9777 | 0.032534 | 1.8665
41.96 | 17.7513 | 0.09763 | 0.15443 | 1.9724 | 0.032543 | 1.8613
41.97 | 17.7894 | 0.097657 | 0.15199 | 1.9766 | 0.032552 | 1.8655
41.98 | 17.8275 | 0.097697 | 0.12147 | 1.9808 | 0.032566 | 1.8697
41.99 | 17.7894 | 0.097737 | 0.1056 | 1.9766 | 0.032579 | 1.8655
42 | 17.8599 | 0.097777 | 0.089727 | 1.9844 | 0.032592 | 1.8733
42.01 | 17.8313 | 0.097803 | 0.087286 | 1.9813 | 0.032601 | 1.8701
42.02 | 17.8599 | 0.097817 | 0.099493 | 1.9844 | 0.032606 | 1.8733
42.03 | 17.8637 | 0.097843 | 0.098273 | 1.9849 | 0.032614 | 1.8737
42.04 | 17.8294 | 0.097883 | 0.095831 | 1.981 | 0.032628 | 1.8699
42.05 | 17.8789 | 0.09791 | 0.093389 | 1.9865 | 0.032637 | 1.8754
42.06 | 17.8504 | 0.097923 | 0.090948 | 1.9834 | 0.032641 | 1.8723
42.07 | 17.8885 | 0.09795 | 0.075078 | 1.9876 | 0.03265 | 1.8765
42.08 | 17.9113 | 0.097963 | 0.088506 | 1.9901 | 0.032654 | 1.879
42.09 | 17.8713 | 0.098003 | 0.087286 | 1.9857 | 0.032668 | 1.8746
42.1 | 17.9132 | 0.09803 | 0.070195 | 1.9904 | 0.032677 | 1.8792
42.11 | 17.8789 | 0.098043 | 0.082402 | 1.9865 | 0.032681 | 1.8754
42.12 | 17.8923 | 0.098057 | 0.09461 | 1.988 | 0.032686 | 1.8769
42.13 | 17.8999 | 0.098083 | 0.092169 | 1.9889 | 0.032694 | 1.8778
42.14 | 17.877 | 0.09811 | 0.1056 | 1.9863 | 0.032703 | 1.8752
42.15 | 17.9323 | 0.098137 | 0.090948 | 1.9925 | 0.032712 | 1.8814
42.16 | 17.8923 | 0.09815 | 0.090948 | 1.988 | 0.032717 | 1.8769
42.17 | 17.9323 | 0.098177 | 0.088506 | 1.9925 | 0.032726 | 1.8814
42.18 | 17.9361 | 0.098203 | 0.086065 | 1.9929 | 0.032734 | 1.8818
42.19 | 17.898 | 0.098217 | 0.098273 | 1.9887 | 0.032739 | 1.8775
42.2 | 17.9418 | 0.09823 | 0.11048 | 1.9935 | 0.032743 | 1.8824
42.21 | 17.8999 | 0.098257 | 0.10804 | 1.9889 | 0.032752 | 1.8778
42.22 | 17.9418 | 0.09827 | 0.12147 | 1.9935 | 0.032757 | 1.8824
42.23 | 17.9609 | 0.098297 | 0.1056 | 1.9957 | 0.032766 | 1.8845
42.24 | 17.9228 | 0.098323 | 0.10316 | 1.9914 | 0.032774 | 1.8803
42.25 | 17.978 | 0.098337 | 0.11536 | 1.9976 | 0.032779 | 1.8864
42.26 | 17.959 | 0.09835 | 0.12879 | 1.9954 | 0.032783 | 1.8843
42.27 | 17.9704 | 0.098363 | 0.141 | 1.9967 | 0.032788 | 1.8856
42.28 | 17.9723 | 0.098377 | 0.15443 | 1.9969 | 0.032792 | 1.8858
42.29 | 17.9399 | 0.098403 | 0.15199 | 1.9933 | 0.032801 | 1.8822
42.3 | 17.9894 | 0.098417 | 0.16419 | 1.9988 | 0.032806 | 1.8877
42.31 | 17.9361 | 0.09843 | 0.16297 | 1.9929 | 0.03281 | 1.8818
42.32 | 17.9723 | 0.098443 | 0.17518 | 1.9969 | 0.032814 | 1.8858
42.33 | 18.0066 | 0.098457 | 0.18739 | 2.0007 | 0.032819 | 1.8896
42.34 | 17.957 | 0.098483 | 0.18495 | 1.9952 | 0.032828 | 1.8841
42.35 | 18.0123 | 0.09851 | 0.18373 | 2.0014 | 0.032837 | 1.8902
42.36 | 17.959 | 0.098523 | 0.19593 | 1.9954 | 0.032841 | 1.8843
42.37 | 17.999 | 0.098536 | 0.20814 | 1.9999 | 0.032845 | 1.8888
42.38 | 17.9971 | 0.09855 | 0.22157 | 1.9997 | 0.03285 | 1.8886
42.39 | 17.9818 | 0.098563 | 0.22035 | 1.998 | 0.032854 | 1.8869
42.4 | 18.0294 | 0.09859 | 0.21791 | 2.0033 | 0.032863 | 1.8922
42.41 | 17.9837 | 0.098603 | 0.23012 | 1.9982 | 0.032868 | 1.8871
42.42 | 18.0047 | 0.09863 | 0.22768 | 2.0005 | 0.032877 | 1.8894
42.43 | 18.0256 | 0.098643 | 0.2411 | 2.0028 | 0.032881 | 1.8917
42.44 | 17.9856 | 0.098656 | 0.25331 | 1.9984 | 0.032885 | 1.8873
42.45 | 18.0313 | 0.09867 | 0.26552 | 2.0035 | 0.03289 | 1.8924
42.46 | 17.9856 | 0.098696 | 0.26308 | 1.9984 | 0.032899 | 1.8873
42.47 | 18.0104 | 0.09871 | 0.26186 | 2.0012 | 0.032903 | 1.89
42.48 | 18.0313 | 0.098723 | 0.27406 | 2.0035 | 0.032908 | 1.8924
42.49 | 17.9971 | 0.098736 | 0.28627 | 1.9997 | 0.032912 | 1.8886
42.5 | 18.0599 | 0.098736 | 0.31313 | 2.0067 | 0.032912 | 1.8955
42.51 | 18.0047 | 0.09875 | 0.32656 | 2.0005 | 0.032917 | 1.8894
42.52 | 18.0142 | 0.098776 | 0.32412 | 2.0016 | 0.032925 | 1.8905
42.53 | 18.0256 | 0.098803 | 0.33632 | 2.0028 | 0.032934 | 1.8917
42.54 | 18.0218 | 0.098816 | 0.33388 | 2.0024 | 0.032939 | 1.8913
42.55 | 18.0656 | 0.098843 | 0.31801 | 2.0073 | 0.032948 | 1.8962
42.56 | 18.0161 | 0.098856 | 0.33022 | 2.0018 | 0.032952 | 1.8907
42.57 | 18.0447 | 0.09887 | 0.34243 | 2.005 | 0.032957 | 1.8938
42.58 | 18.0656 | 0.098883 | 0.35464 | 2.0073 | 0.032961 | 1.8962
42.59 | 18.039 | 0.098896 | 0.36684 | 2.0043 | 0.032965 | 1.8932
42.6 | 18.0923 | 0.098923 | 0.36562 | 2.0103 | 0.032974 | 1.8991
42.61 | 18.0409 | 0.09895 | 0.3644 | 2.0045 | 0.032983 | 1.8934
42.62 | 18.0561 | 0.098976 | 0.3644 | 2.0062 | 0.032992 | 1.8951
42.63 | 18.0961 | 0.099003 | 0.34853 | 2.0107 | 0.033001 | 1.8996
42.64 | 18.0332 | 0.099043 | 0.33266 | 2.0037 | 0.033014 | 1.8926
42.65 | 18.0961 | 0.09907 | 0.33022 | 2.0107 | 0.033023 | 1.8996
42.66 | 18.0485 | 0.09911 | 0.31313 | 2.0054 | 0.033037 | 1.8943
42.67 | 18.0599 | 0.099136 | 0.31313 | 2.0067 | 0.033045 | 1.8955
42.68 | 18.0942 | 0.099176 | 0.29726 | 2.0105 | 0.033059 | 1.8993
42.69 | 18.0675 | 0.099216 | 0.28017 | 2.0075 | 0.033072 | 1.8964
42.7 | 18.1304 | 0.09927 | 0.2643 | 2.0145 | 0.03309 | 1.9034
42.71 | 18.0847 | 0.09931 | 0.21913 | 2.0094 | 0.033103 | 1.8983
42.72 | 18.1247 | 0.09935 | 0.20326 | 2.0139 | 0.033117 | 1.9027
42.73 | 18.1571 | 0.099376 | 0.20204 | 2.0175 | 0.033125 | 1.9063
42.74 | 18.1209 | 0.099416 | 0.1996 | 2.0134 | 0.033139 | 1.9023
42.75 | 18.1761 | 0.099443 | 0.18251 | 2.0196 | 0.033148 | 1.9085
42.76 | 18.138 | 0.09947 | 0.18129 | 2.0153 | 0.033157 | 1.9042
42.77 | 18.1742 | 0.09951 | 0.16542 | 2.0194 | 0.03317 | 1.9082
42.78 | 18.1932 | 0.099536 | 0.16297 | 2.0215 | 0.033179 | 1.9104
42.79 | 18.1609 | 0.099576 | 0.13245 | 2.0179 | 0.033192 | 1.9068
42.8 | 18.2256 | 0.099603 | 0.13001 | 2.0251 | 0.033201 | 1.914
42.81 | 18.2104 | 0.09963 | 0.12757 | 2.0234 | 0.03321 | 1.9123
42.82 | 18.2199 | 0.099656 | 0.12635 | 2.0244 | 0.033219 | 1.9133
42.83 | 18.2504 | 0.099696 | 0.10926 | 2.0278 | 0.033232 | 1.9167
42.84 | 18.2047 | 0.099723 | 0.10804 | 2.0227 | 0.033241 | 1.9116
42.85 | 18.258 | 0.09975 | 0.1056 | 2.0287 | 0.03325 | 1.9176
42.86 | 18.218 | 0.099776 | 0.10438 | 2.0242 | 0.033259 | 1.9131
42.87 | 18.2313 | 0.099803 | 0.088506 | 2.0257 | 0.033268 | 1.9146
42.88 | 18.2466 | 0.09983 | 0.086065 | 2.0274 | 0.033277 | 1.9163
42.89 | 18.239 | 0.099856 | 0.083623 | 2.0266 | 0.033285 | 1.9154
42.9 | 18.2923 | 0.099883 | 0.081182 | 2.0325 | 0.033294 | 1.9214
42.91 | 18.239 | 0.099923 | 0.079961 | 2.0266 | 0.033308 | 1.9154
42.92 | 18.2809 | 0.099949 | 0.064091 | 2.0312 | 0.033316 | 1.9201
42.93 | 18.3171 | 0.099963 | 0.076299 | 2.0352 | 0.033321 | 1.9241
42.94 | 18.2694 | 0.099976 | 0.088506 | 2.0299 | 0.033325 | 1.9188
42.95 | 18.3152 | 0.1 | 0.072636 | 2.035 | 0.033334 | 1.9239
42.96 | 18.2713 | 0.10003 | 0.070195 | 2.0301 | 0.033343 | 1.919
42.97 | 18.3133 | 0.10006 | 0.068974 | 2.0348 | 0.033352 | 1.9237
42.98 | 18.3285 | 0.10007 | 0.082402 | 2.0365 | 0.033356 | 1.9254
42.99 | 18.3037 | 0.1001 | 0.09461 | 2.0337 | 0.033365 | 1.9226
43 | 18.3228 | 0.10011 | 0.092169 | 2.0359 | 0.03337 | 1.9247
43.01 | 18.3056 | 0.10014 | 0.089727 | 2.034 | 0.033379 | 1.9228
43.02 | 18.3456 | 0.10015 | 0.10193 | 2.0384 | 0.033383 | 1.9273
43.03 | 18.3342 | 0.10018 | 0.10071 | 2.0371 | 0.033392 | 1.926
43.04 | 18.2999 | 0.10019 | 0.10071 | 2.0333 | 0.033396 | 1.9222
43.05 | 18.3609 | 0.10022 | 0.099493 | 2.0401 | 0.033405 | 1.929
43.06 | 18.3285 | 0.10023 | 0.1117 | 2.0365 | 0.03341 | 1.9254
43.07 | 18.3456 | 0.10026 | 0.10926 | 2.0384 | 0.033419 | 1.9273
43.08 | 18.3514 | 0.10027 | 0.12147 | 2.039 | 0.033423 | 1.9279
43.09 | 18.3056 | 0.1003 | 0.12025 | 2.034 | 0.033432 | 1.9228
43.1 | 18.3704 | 0.10031 | 0.13245 | 2.0412 | 0.033436 | 1.93
43.11 | 18.3361 | 0.10034 | 0.11658 | 2.0373 | 0.033445 | 1.9262
43.12 | 18.3666 | 0.10035 | 0.12879 | 2.0407 | 0.03345 | 1.9296
43.13 | 18.3761 | 0.10036 | 0.141 | 2.0418 | 0.033454 | 1.9307
43.14 | 18.3266 | 0.10039 | 0.13856 | 2.0363 | 0.033463 | 1.9252
43.15 | 18.3571 | 0.1004 | 0.15077 | 2.0397 | 0.033468 | 1.9286
43.16 | 18.338 | 0.10042 | 0.16419 | 2.0376 | 0.033472 | 1.9264
43.17 | 18.3723 | 0.10044 | 0.16297 | 2.0414 | 0.033481 | 1.9303
43.18 | 18.3723 | 0.10046 | 0.17518 | 2.0414 | 0.033485 | 1.9303
43.19 | 18.3437 | 0.10047 | 0.17396 | 2.0382 | 0.03349 | 1.9271
43.2 | 18.3971 | 0.10048 | 0.18617 | 2.0441 | 0.033494 | 1.933
43.21 | 18.3494 | 0.10048 | 0.21303 | 2.0388 | 0.033494 | 1.9277
43.22 | 18.3704 | 0.10048 | 0.23988 | 2.0412 | 0.033494 | 1.93
43.23 | 18.3685 | 0.10048 | 0.26674 | 2.0409 | 0.033494 | 1.9298
43.24 | 18.3456 | 0.10048 | 0.2936 | 2.0384 | 0.033494 | 1.9273
43.25 | 18.4028 | 0.10048 | 0.32045 | 2.0448 | 0.033494 | 1.9336
43.26 | 18.3514 | 0.10048 | 0.34731 | 2.039 | 0.033494 | 1.9279
43.27 | 18.3685 | 0.10048 | 0.36074 | 2.0409 | 0.033494 | 1.9298
43.28 | 18.3685 | 0.1005 | 0.37295 | 2.0409 | 0.033499 | 1.9298
43.29 | 18.3552 | 0.10051 | 0.3998 | 2.0395 | 0.033503 | 1.9283
43.3 | 18.4028 | 0.10052 | 0.39736 | 2.0448 | 0.033508 | 1.9336
43.31 | 18.3475 | 0.10054 | 0.40957 | 2.0386 | 0.033512 | 1.9275
43.32 | 18.3571 | 0.10056 | 0.40835 | 2.0397 | 0.033521 | 1.9286
43.33 | 18.3685 | 0.10062 | 0.37783 | 2.0409 | 0.033539 | 1.9298
43.34 | 18.3304 | 0.10099 | 0.025026 | 2.0367 | 0.033663 | 1.9256
43.35 | 18.4428 | 0.10103 | -0.020143 | 2.0492 | 0.033676 | 1.9381
43.36 | 18.4066 | 0.10092 | 0.10071 | 2.0452 | 0.033641 | 1.9341
43.37 | 18.4428 | 0.10091 | 0.16786 | 2.0492 | 0.033636 | 1.9381
43.38 | 18.4714 | 0.10091 | 0.18006 | 2.0524 | 0.033636 | 1.9413
43.39 | 18.4199 | 0.10091 | 0.20692 | 2.0467 | 0.033636 | 1.9355
43.4 | 18.4942 | 0.10091 | 0.23378 | 2.0549 | 0.033636 | 1.9438
43.41 | 18.4352 | 0.10091 | 0.26064 | 2.0484 | 0.033636 | 1.9372
43.42 | 18.4637 | 0.10091 | 0.28749 | 2.0515 | 0.033636 | 1.9404
43.43 | 18.4466 | 0.10091 | 0.30092 | 2.0496 | 0.033636 | 1.9385
43.44 | 18.3856 | 0.10091 | 0.32778 | 2.0428 | 0.033636 | 1.9317
43.45 | 18.4485 | 0.10091 | 0.35464 | 2.0498 | 0.033636 | 1.9387
43.46 | 18.3875 | 0.10092 | 0.36684 | 2.0431 | 0.033641 | 1.9319
43.47 | 18.4295 | 0.10092 | 0.3937 | 2.0477 | 0.033641 | 1.9366
43.48 | 18.4352 | 0.10092 | 0.42056 | 2.0484 | 0.033641 | 1.9372
43.49 | 18.399 | 0.10103 | 0.36318 | 2.0443 | 0.033676 | 1.9332
43.5 | 18.4504 | 0.10139 | -0.0054935 | 2.05 | 0.033796 | 1.9389
43.51 | 18.4656 | 0.10144 | -0.077519 | 2.0517 | 0.033814 | 1.9406
43.52 | 18.5095 | 0.10138 | 0.029909 | 2.0566 | 0.033792 | 1.9455
43.53 | 18.5247 | 0.10136 | 0.070195 | 2.0583 | 0.033787 | 1.9472
43.54 | 18.5095 | 0.10138 | 0.081182 | 2.0566 | 0.033792 | 1.9455
43.55 | 18.5685 | 0.10138 | 0.10804 | 2.0632 | 0.033792 | 1.9521
43.56 | 18.5304 | 0.10138 | 0.1349 | 2.0589 | 0.033792 | 1.9478
43.57 | 18.5533 | 0.10138 | 0.16175 | 2.0615 | 0.033792 | 1.9504
43.58 | 18.5323 | 0.10138 | 0.18861 | 2.0591 | 0.033792 | 1.948
43.59 | 18.4866 | 0.10139 | 0.18739 | 2.0541 | 0.033796 | 1.9429
43.6 | 18.5609 | 0.10139 | 0.21425 | 2.0623 | 0.033796 | 1.9512
43.61 | 18.519 | 0.1014 | 0.22645 | 2.0577 | 0.033801 | 1.9465
43.62 | 18.5361 | 0.10142 | 0.23988 | 2.0596 | 0.033805 | 1.9485
43.63 | 18.5437 | 0.10144 | 0.23744 | 2.0604 | 0.033814 | 1.9493
43.64 | 18.4999 | 0.10147 | 0.23622 | 2.0555 | 0.033823 | 1.9444
43.65 | 18.5647 | 0.1015 | 0.235 | 2.0627 | 0.033832 | 1.9516
43.66 | 18.5247 | 0.10154 | 0.21913 | 2.0583 | 0.033845 | 1.9472
43.67 | 18.538 | 0.10158 | 0.18983 | 2.0598 | 0.033859 | 1.9487
43.68 | 18.5514 | 0.10162 | 0.17396 | 2.0613 | 0.033872 | 1.9501
43.69 | 18.5133 | 0.10164 | 0.17152 | 2.057 | 0.033881 | 1.9459
43.7 | 18.5933 | 0.10167 | 0.16908 | 2.0659 | 0.03389 | 1.9548
43.71 | 18.5514 | 0.10168 | 0.18129 | 2.0613 | 0.033894 | 1.9501
43.72 | 18.5895 | 0.1017 | 0.19349 | 2.0655 | 0.033899 | 1.9544
43.73 | 18.6142 | 0.10172 | 0.19227 | 2.0682 | 0.033907 | 1.9571
43.74 | 18.5666 | 0.10175 | 0.19227 | 2.063 | 0.033916 | 1.9518
43.75 | 18.6218 | 0.10178 | 0.1764 | 2.0691 | 0.033925 | 1.958
43.76 | 18.5818 | 0.1018 | 0.17396 | 2.0646 | 0.033934 | 1.9535
43.77 | 18.6047 | 0.10183 | 0.17152 | 2.0672 | 0.033943 | 1.9561
43.78 | 18.6085 | 0.10184 | 0.18495 | 2.0676 | 0.033947 | 1.9565
43.79 | 18.5704 | 0.10186 | 0.19716 | 2.0634 | 0.033952 | 1.9523
43.8 | 18.6276 | 0.10188 | 0.19471 | 2.0697 | 0.033961 | 1.9586
43.81 | 18.5761 | 0.1019 | 0.20692 | 2.064 | 0.033965 | 1.9529
43.82 | 18.6028 | 0.10192 | 0.20448 | 2.067 | 0.033974 | 1.9559
43.83 | 18.6333 | 0.10195 | 0.20326 | 2.0704 | 0.033983 | 1.9592
43.84 | 18.5818 | 0.10196 | 0.20204 | 2.0646 | 0.033987 | 1.9535
43.85 | 18.6428 | 0.10198 | 0.21425 | 2.0714 | 0.033992 | 1.9603
43.86 | 18.5952 | 0.102 | 0.21303 | 2.0661 | 0.034001 | 1.955
43.87 | 18.6276 | 0.10202 | 0.22523 | 2.0697 | 0.034005 | 1.9586
43.88 | 18.6428 | 0.10203 | 0.23866 | 2.0714 | 0.03401 | 1.9603
43.89 | 18.6028 | 0.10204 | 0.25087 | 2.067 | 0.034014 | 1.9559
43.9 | 18.6637 | 0.10206 | 0.26308 | 2.0737 | 0.034019 | 1.9626
43.91 | 18.6161 | 0.10207 | 0.26186 | 2.0685 | 0.034023 | 1.9573
43.92 | 18.6352 | 0.10208 | 0.27406 | 2.0706 | 0.034027 | 1.9595
43.93 | 18.6695 | 0.10211 | 0.27162 | 2.0744 | 0.034036 | 1.9633
43.94 | 18.6257 | 0.10212 | 0.28505 | 2.0695 | 0.034041 | 1.9584
43.95 | 18.6771 | 0.10214 | 0.29726 | 2.0752 | 0.034045 | 1.9641
43.96 | 18.6523 | 0.10215 | 0.30947 | 2.0725 | 0.03405 | 1.9614
43.97 | 18.6657 | 0.10215 | 0.33632 | 2.074 | 0.03405 | 1.9628
43.98 | 18.6618 | 0.10216 | 0.34853 | 2.0735 | 0.034054 | 1.9624
43.99 | 18.6161 | 0.10218 | 0.34731 | 2.0685 | 0.034059 | 1.9573
44 | 18.6885 | 0.10219 | 0.35952 | 2.0765 | 0.034063 | 1.9654
44.01 | 18.6447 | 0.1022 | 0.37173 | 2.0716 | 0.034067 | 1.9605
44.02 | 18.6676 | 0.10222 | 0.38393 | 2.0742 | 0.034072 | 1.9631
44.03 | 18.679 | 0.10223 | 0.39736 | 2.0754 | 0.034076 | 1.9643
44.04 | 18.6599 | 0.10224 | 0.40957 | 2.0733 | 0.034081 | 1.9622
44.05 | 18.6942 | 0.10226 | 0.42178 | 2.0771 | 0.034085 | 1.966
44.06 | 18.6618 | 0.10228 | 0.41934 | 2.0735 | 0.034094 | 1.9624
44.07 | 18.6752 | 0.1023 | 0.41812 | 2.075 | 0.034099 | 1.9639
44.08 | 18.7037 | 0.10255 | 0.20448 | 2.0782 | 0.034183 | 1.9671
44.09 | 18.6885 | 0.10276 | -0.023805 | 2.0765 | 0.034254 | 1.9654
44.1 | 18.7685 | 0.10267 | 0.097052 | 2.0854 | 0.034223 | 1.9743
44.11 | 18.7495 | 0.10258 | 0.21791 | 2.0833 | 0.034192 | 1.9722
44.12 | 18.759 | 0.10258 | 0.24477 | 2.0843 | 0.034192 | 1.9732
44.13 | 18.7723 | 0.10258 | 0.27162 | 2.0858 | 0.034192 | 1.9747
44.14 | 18.7438 | 0.10258 | 0.29848 | 2.0826 | 0.034192 | 1.9715
44.15 | 18.7933 | 0.10258 | 0.31191 | 2.0881 | 0.034192 | 1.977
44.16 | 18.7418 | 0.10258 | 0.33877 | 2.0824 | 0.034192 | 1.9713
44.17 | 18.7514 | 0.10259 | 0.35097 | 2.0835 | 0.034196 | 1.9724
44.18 | 18.7647 | 0.10259 | 0.37783 | 2.085 | 0.034196 | 1.9739
44.19 | 18.7247 | 0.10259 | 0.40469 | 2.0805 | 0.034196 | 1.9694
44.2 | 18.778 | 0.10264 | 0.38882 | 2.0864 | 0.034214 | 1.9753
44.21 | 18.7323 | 0.10302 | 0.018922 | 2.0814 | 0.034338 | 1.9703
44.22 | 18.7933 | 0.10304 | -0.012818 | 2.0881 | 0.034347 | 1.977
44.23 | 18.8409 | 0.10292 | 0.1349 | 2.0934 | 0.034307 | 1.9823
44.24 | 18.8352 | 0.10287 | 0.21547 | 2.0928 | 0.03429 | 1.9817
44.25 | 18.8676 | 0.10287 | 0.24232 | 2.0964 | 0.03429 | 1.9853
44.26 | 18.8371 | 0.10287 | 0.26918 | 2.093 | 0.03429 | 1.9819
44.27 | 18.8523 | 0.10287 | 0.29604 | 2.0947 | 0.03429 | 1.9836
44.28 | 18.8599 | 0.10287 | 0.3229 | 2.0955 | 0.03429 | 1.9844
44.29 | 18.818 | 0.10288 | 0.33632 | 2.0909 | 0.034294 | 1.9798
44.3 | 18.8599 | 0.10288 | 0.36318 | 2.0955 | 0.034294 | 1.9844
44.31 | 18.8295 | 0.10288 | 0.37661 | 2.0922 | 0.034294 | 1.981
44.32 | 18.8238 | 0.10288 | 0.40347 | 2.0915 | 0.034294 | 1.9804
44.33 | 18.8352 | 0.10319 | 0.11903 | 2.0928 | 0.034396 | 1.9817
44.34 | 18.818 | 0.10339 | -0.081182 | 2.0909 | 0.034463 | 1.9798
44.35 | 18.9361 | 0.10331 | 0.026247 | 2.104 | 0.034436 | 1.9929
44.36 | 18.9 | 0.10324 | 0.12025 | 2.1 | 0.034414 | 1.9889
44.37 | 18.9038 | 0.10324 | 0.1471 | 2.1004 | 0.034414 | 1.9893
44.38 | 18.9361 | 0.10324 | 0.17396 | 2.104 | 0.034414 | 1.9929
44.39 | 18.8828 | 0.10326 | 0.17274 | 2.0981 | 0.034418 | 1.987
44.4 | 18.9514 | 0.10326 | 0.1996 | 2.1057 | 0.034418 | 1.9946
44.41 | 18.9 | 0.10327 | 0.2118 | 2.1 | 0.034423 | 1.9889
44.42 | 18.9228 | 0.10327 | 0.23866 | 2.1025 | 0.034423 | 1.9914
44.43 | 18.9228 | 0.10327 | 0.26552 | 2.1025 | 0.034423 | 1.9914
44.44 | 18.8942 | 0.10328 | 0.27773 | 2.0994 | 0.034427 | 1.9882
44.45 | 18.938 | 0.10331 | 0.27773 | 2.1042 | 0.034436 | 1.9931
44.46 | 18.8809 | 0.10334 | 0.27529 | 2.0979 | 0.034445 | 1.9868
44.47 | 18.9019 | 0.10338 | 0.25942 | 2.1002 | 0.034458 | 1.9891
44.48 | 18.9171 | 0.1034 | 0.24355 | 2.1019 | 0.034467 | 1.9908
44.49 | 18.8904 | 0.10343 | 0.2411 | 2.0989 | 0.034476 | 1.9878
44.5 | 18.9495 | 0.10346 | 0.23866 | 2.1055 | 0.034485 | 1.9944
44.51 | 18.8961 | 0.10348 | 0.23622 | 2.0996 | 0.034494 | 1.9885
44.52 | 18.9114 | 0.10352 | 0.235 | 2.1013 | 0.034507 | 1.9901
44.53 | 18.9476 | 0.10355 | 0.21913 | 2.1053 | 0.034516 | 1.9942
44.54 | 18.9076 | 0.10358 | 0.21669 | 2.1008 | 0.034525 | 1.9897
44.55 | 18.9819 | 0.1036 | 0.20082 | 2.1091 | 0.034534 | 1.998
44.56 | 18.9495 | 0.10363 | 0.19838 | 2.1055 | 0.034543 | 1.9944
44.57 | 18.959 | 0.10364 | 0.2118 | 2.1066 | 0.034547 | 1.9954
44.58 | 18.9571 | 0.10366 | 0.22401 | 2.1063 | 0.034552 | 1.9952
44.59 | 18.9133 | 0.10368 | 0.22157 | 2.1015 | 0.034561 | 1.9904
44.6 | 18.9838 | 0.10371 | 0.21913 | 2.1093 | 0.03457 | 1.9982
44.61 | 18.9438 | 0.10375 | 0.20204 | 2.1049 | 0.034583 | 1.9937
44.62 | 18.9819 | 0.10383 | 0.15687 | 2.1091 | 0.03461 | 1.998
44.63 | 18.9914 | 0.10387 | 0.11292 | 2.1102 | 0.034623 | 1.999
44.64 | 18.9609 | 0.10387 | 0.13978 | 2.1068 | 0.034623 | 1.9957
44.65 | 19.0276 | 0.10387 | 0.16664 | 2.1142 | 0.034623 | 2.0031
44.66 | 18.9895 | 0.10387 | 0.19349 | 2.1099 | 0.034623 | 1.9988
44.67 | 18.9952 | 0.10387 | 0.22035 | 2.1106 | 0.034623 | 1.9995
44.68 | 19.0142 | 0.10387 | 0.24721 | 2.1127 | 0.034623 | 2.0016
44.69 | 18.9952 | 0.10391 | 0.23134 | 2.1106 | 0.034636 | 1.9995
44.7 | 19.0523 | 0.10395 | 0.21425 | 2.1169 | 0.03465 | 2.0058
44.71 | 19.0181 | 0.10395 | 0.22768 | 2.1131 | 0.03465 | 2.002
44.72 | 19.0485 | 0.10395 | 0.25453 | 2.1165 | 0.03465 | 2.0054
44.73 | 19.0428 | 0.10395 | 0.28139 | 2.1159 | 0.03465 | 2.0048
44.74 | 19.0047 | 0.10396 | 0.2936 | 2.1116 | 0.034654 | 2.0005
44.75 | 19.0638 | 0.10398 | 0.32045 | 2.1182 | 0.034658 | 2.0071
44.76 | 19.0066 | 0.10399 | 0.31923 | 2.1118 | 0.034663 | 2.0007
44.77 | 19.02 | 0.104 | 0.33144 | 2.1133 | 0.034667 | 2.0022
44.78 | 19.0409 | 0.10403 | 0.329 | 2.1157 | 0.034676 | 2.0045
44.79 | 18.9971 | 0.10403 | 0.34243 | 2.1108 | 0.034676 | 1.9997
44.8 | 19.0295 | 0.10404 | 0.35464 | 2.1144 | 0.034681 | 2.0033
44.81 | 19.0161 | 0.10404 | 0.38149 | 2.1129 | 0.034681 | 2.0018
44.82 | 19.039 | 0.10406 | 0.3937 | 2.1154 | 0.034685 | 2.0043
44.83 | 19.0333 | 0.10407 | 0.40591 | 2.1148 | 0.034689 | 2.0037
44.84 | 19.0066 | 0.10408 | 0.41812 | 2.1118 | 0.034694 | 2.0007
44.85 | 19.0523 | 0.10411 | 0.41567 | 2.1169 | 0.034703 | 2.0058
44.86 | 19.0181 | 0.10414 | 0.41323 | 2.1131 | 0.034712 | 2.002
44.87 | 19.0333 | 0.10415 | 0.42544 | 2.1148 | 0.034716 | 2.0037
44.88 | 19.06 | 0.10451 | 0.099493 | 2.1178 | 0.034836 | 2.0067
44.89 | 19.0485 | 0.10459 | -0.0018312 | 2.1165 | 0.034863 | 2.0054
44.9 | 19.1323 | 0.10446 | 0.1471 | 2.1258 | 0.034818 | 2.0147
44.91 | 19.1057 | 0.1044 | 0.2411 | 2.1229 | 0.034801 | 2.0117
44.92 | 19.1209 | 0.10442 | 0.25331 | 2.1245 | 0.034805 | 2.0134
44.93 | 19.1647 | 0.10442 | 0.28017 | 2.1294 | 0.034805 | 2.0183
44.94 | 19.1 | 0.10442 | 0.30703 | 2.1222 | 0.034805 | 2.0111
44.95 | 19.1457 | 0.10442 | 0.33388 | 2.1273 | 0.034805 | 2.0162
44.96 | 19.079 | 0.10442 | 0.34731 | 2.1199 | 0.034805 | 2.0088
44.97 | 19.1057 | 0.10442 | 0.37417 | 2.1229 | 0.034805 | 2.0117
44.98 | 19.1076 | 0.10442 | 0.40103 | 2.1231 | 0.034805 | 2.0119
44.99 | 19.0771 | 0.10443 | 0.42788 | 2.1197 | 0.034809 | 2.0086
45 | 19.1342 | 0.10477 | 0.10193 | 2.126 | 0.034925 | 2.0149
45.01 | 19.1342 | 0.10489 | -0.028688 | 2.126 | 0.034965 | 2.0149
45.02 | 19.1723 | 0.10476 | 0.11903 | 2.1303 | 0.034921 | 2.0191
45.03 | 19.2066 | 0.1047 | 0.22645 | 2.1341 | 0.034898 | 2.023
45.04 | 19.1666 | 0.1047 | 0.23866 | 2.1296 | 0.034898 | 2.0185
45.05 | 19.1933 | 0.1047 | 0.26552 | 2.1326 | 0.034898 | 2.0215
45.06 | 19.1609 | 0.1047 | 0.29238 | 2.129 | 0.034898 | 2.0179
45.07 | 19.1876 | 0.1047 | 0.31923 | 2.132 | 0.034898 | 2.0208
45.08 | 19.1876 | 0.10471 | 0.33144 | 2.132 | 0.034903 | 2.0208
45.09 | 19.1476 | 0.10471 | 0.3583 | 2.1275 | 0.034903 | 2.0164
45.1 | 19.2047 | 0.10471 | 0.38516 | 2.1339 | 0.034903 | 2.0227
45.11 | 19.1685 | 0.10471 | 0.41201 | 2.1298 | 0.034903 | 2.0187
45.12 | 19.1552 | 0.10484 | 0.31191 | 2.1284 | 0.034947 | 2.0172
45.13 | 19.1838 | 0.10519 | -0.054325 | 2.1315 | 0.035063 | 2.0204
45.14 | 19.2009 | 0.1052 | -0.044558 | 2.1334 | 0.035067 | 2.0223
45.15 | 19.2809 | 0.10512 | 0.06287 | 2.1423 | 0.035041 | 2.0312
45.16 | 19.2314 | 0.10511 | 0.10316 | 2.1368 | 0.035036 | 2.0257
45.17 | 19.2543 | 0.10511 | 0.13001 | 2.1394 | 0.035036 | 2.0282
45.18 | 19.2828 | 0.10512 | 0.14344 | 2.1425 | 0.035041 | 2.0314
45.19 | 19.2257 | 0.10512 | 0.1703 | 2.1362 | 0.035041 | 2.0251
45.2 | 19.2866 | 0.10512 | 0.18373 | 2.143 | 0.035041 | 2.0318
45.21 | 19.2428 | 0.10513 | 0.19593 | 2.1381 | 0.035045 | 2.027
45.22 | 19.2485 | 0.10513 | 0.22279 | 2.1387 | 0.035045 | 2.0276
45.23 | 19.2581 | 0.10513 | 0.24965 | 2.1398 | 0.035045 | 2.0287
45.24 | 19.2085 | 0.10515 | 0.26186 | 2.1343 | 0.035049 | 2.0232
45.25 | 19.2638 | 0.10517 | 0.26064 | 2.1404 | 0.035058 | 2.0293
45.26 | 19.2066 | 0.10519 | 0.27284 | 2.1341 | 0.035063 | 2.023
45.27 | 19.2371 | 0.10523 | 0.25819 | 2.1375 | 0.035076 | 2.0263
45.28 | 19.2847 | 0.10527 | 0.22768 | 2.1427 | 0.035089 | 2.0316
45.29 | 19.2333 | 0.10532 | 0.21058 | 2.137 | 0.035107 | 2.0259
45.3 | 19.2962 | 0.10536 | 0.17884 | 2.144 | 0.035121 | 2.0329
45.31 | 19.2485 | 0.10541 | 0.14832 | 2.1387 | 0.035138 | 2.0276
45.32 | 19.2962 | 0.10544 | 0.1471 | 2.144 | 0.035147 | 2.0329
45.33 | 19.3019 | 0.10547 | 0.14588 | 2.1447 | 0.035156 | 2.0335
45.34 | 19.2752 | 0.10548 | 0.15809 | 2.1417 | 0.03516 | 2.0306
45.35 | 19.3343 | 0.10551 | 0.15687 | 2.1483 | 0.035169 | 2.0371
45.36 | 19.2923 | 0.10553 | 0.141 | 2.1436 | 0.035178 | 2.0325
45.37 | 19.3209 | 0.10557 | 0.13856 | 2.1468 | 0.035192 | 2.0357
45.38 | 19.3381 | 0.1056 | 0.12147 | 2.1487 | 0.0352 | 2.0376
45.39 | 19.3057 | 0.10561 | 0.13368 | 2.1451 | 0.035205 | 2.034
45.4 | 19.3533 | 0.10564 | 0.13123 | 2.1504 | 0.035214 | 2.0393
45.41 | 19.3266 | 0.10565 | 0.14344 | 2.1474 | 0.035218 | 2.0363
45.42 | 19.3514 | 0.10568 | 0.141 | 2.1502 | 0.035227 | 2.039
45.43 | 19.3571 | 0.10571 | 0.13856 | 2.1508 | 0.035236 | 2.0397
45.44 | 19.34 | 0.10573 | 0.12269 | 2.1489 | 0.035245 | 2.0378
45.45 | 19.3781 | 0.10575 | 0.1349 | 2.1531 | 0.035249 | 2.042
45.46 | 19.3533 | 0.10577 | 0.13245 | 2.1504 | 0.035258 | 2.0393
45.47 | 19.3743 | 0.10579 | 0.14466 | 2.1527 | 0.035263 | 2.0416
45.48 | 19.399 | 0.1058 | 0.15809 | 2.1554 | 0.035267 | 2.0443
45.49 | 19.3514 | 0.10583 | 0.15565 | 2.1502 | 0.035276 | 2.039
45.5 | 19.4028 | 0.10585 | 0.15565 | 2.1559 | 0.035285 | 2.0448
45.51 | 19.3895 | 0.10587 | 0.16786 | 2.1544 | 0.035289 | 2.0433
45.52 | 19.4066 | 0.10588 | 0.16664 | 2.1563 | 0.035294 | 2.0452
45.53 | 19.4314 | 0.10591 | 0.16542 | 2.159 | 0.035303 | 2.0479
45.54 | 19.3971 | 0.10592 | 0.17762 | 2.1552 | 0.035307 | 2.0441
45.55 | 19.4352 | 0.10593 | 0.18983 | 2.1595 | 0.035312 | 2.0484
45.56 | 19.4143 | 0.10596 | 0.18739 | 2.1571 | 0.03532 | 2.046
45.57 | 19.4143 | 0.10597 | 0.1996 | 2.1571 | 0.035325 | 2.046
45.58 | 19.4352 | 0.10599 | 0.2118 | 2.1595 | 0.035329 | 2.0484
45.59 | 19.3971 | 0.10601 | 0.21058 | 2.1552 | 0.035338 | 2.0441
45.6 | 19.4447 | 0.10603 | 0.20936 | 2.1605 | 0.035343 | 2.0494
45.61 | 19.4028 | 0.10604 | 0.22279 | 2.1559 | 0.035347 | 2.0448
45.62 | 19.4124 | 0.10605 | 0.235 | 2.1569 | 0.035352 | 2.0458
45.63 | 19.4371 | 0.10607 | 0.24721 | 2.1597 | 0.035356 | 2.0486
45.64 | 19.4047 | 0.10608 | 0.25942 | 2.1561 | 0.03536 | 2.045
45.65 | 19.4562 | 0.10611 | 0.27162 | 2.1618 | 0.035369 | 2.0507
45.66 | 19.4295 | 0.10612 | 0.2704 | 2.1588 | 0.035374 | 2.0477
45.67 | 19.4619 | 0.10613 | 0.28261 | 2.1624 | 0.035378 | 2.0513
45.68 | 19.4733 | 0.10615 | 0.28139 | 2.1637 | 0.035383 | 2.0526
45.69 | 19.4162 | 0.10616 | 0.2936 | 2.1574 | 0.035387 | 2.0462
45.7 | 19.4638 | 0.10617 | 0.3058 | 2.1626 | 0.035392 | 2.0515
45.71 | 19.4295 | 0.10619 | 0.31801 | 2.1588 | 0.035396 | 2.0477
45.72 | 19.4333 | 0.1062 | 0.33022 | 2.1593 | 0.0354 | 2.0481
45.73 | 19.46 | 0.10621 | 0.34365 | 2.1622 | 0.035405 | 2.0511
45.74 | 19.4352 | 0.10623 | 0.35708 | 2.1595 | 0.035409 | 2.0484
45.75 | 19.4714 | 0.10624 | 0.37051 | 2.1635 | 0.035414 | 2.0524
45.76 | 19.4447 | 0.10625 | 0.38393 | 2.1605 | 0.035418 | 2.0494
45.77 | 19.4543 | 0.10627 | 0.38271 | 2.1616 | 0.035423 | 2.0505
45.78 | 19.4657 | 0.10628 | 0.39492 | 2.1629 | 0.035427 | 2.0517
45.79 | 19.4124 | 0.10629 | 0.40713 | 2.1569 | 0.035432 | 2.0458
45.8 | 19.4485 | 0.10632 | 0.40469 | 2.1609 | 0.03544 | 2.0498
45.81 | 19.4314 | 0.10633 | 0.4169 | 2.159 | 0.035445 | 2.0479
45.82 | 19.4333 | 0.10647 | 0.33144 | 2.1593 | 0.035489 | 2.0481
45.83 | 19.4733 | 0.10679 | -0.0067143 | 2.1637 | 0.035596 | 2.0526
45.84 | 19.4828 | 0.10679 | 0.0030519 | 2.1648 | 0.035596 | 2.0536
45.85 | 19.5743 | 0.10669 | 0.11048 | 2.1749 | 0.035565 | 2.0638
45.86 | 19.5343 | 0.10669 | 0.15077 | 2.1705 | 0.035565 | 2.0594
45.87 | 19.559 | 0.10669 | 0.17762 | 2.1732 | 0.035565 | 2.0621
45.88 | 19.5781 | 0.10669 | 0.20448 | 2.1753 | 0.035565 | 2.0642
45.89 | 19.5247 | 0.10669 | 0.23134 | 2.1694 | 0.035565 | 2.0583
45.9 | 19.559 | 0.10671 | 0.24477 | 2.1732 | 0.035569 | 2.0621
45.91 | 19.5381 | 0.10671 | 0.27162 | 2.1709 | 0.035569 | 2.0598
45.92 | 19.54 | 0.10672 | 0.2704 | 2.1711 | 0.035574 | 2.06
45.93 | 19.5609 | 0.10672 | 0.29726 | 2.1734 | 0.035574 | 2.0623
45.94 | 19.5286 | 0.10672 | 0.32412 | 2.1698 | 0.035574 | 2.0587
45.95 | 19.5666 | 0.10673 | 0.33632 | 2.1741 | 0.035578 | 2.063
45.96 | 19.5152 | 0.10675 | 0.34853 | 2.1684 | 0.035583 | 2.0572
45.97 | 19.5305 | 0.10676 | 0.36074 | 2.1701 | 0.035587 | 2.0589
45.98 | 19.559 | 0.10677 | 0.37295 | 2.1732 | 0.035592 | 2.0621
45.99 | 19.519 | 0.10679 | 0.38516 | 2.1688 | 0.035596 | 2.0577
46 | 19.5686 | 0.1068 | 0.38393 | 2.1743 | 0.0356 | 2.0632
46.01 | 19.5152 | 0.10683 | 0.38149 | 2.1684 | 0.035609 | 2.0572
46.02 | 19.5305 | 0.10685 | 0.37905 | 2.1701 | 0.035618 | 2.0589
46.03 | 19.5647 | 0.10689 | 0.37661 | 2.1739 | 0.035631 | 2.0627
46.04 | 19.5171 | 0.10693 | 0.34487 | 2.1686 | 0.035645 | 2.0575
46.05 | 19.5686 | 0.107 | 0.2997 | 2.1743 | 0.035667 | 2.0632
46.06 | 19.5571 | 0.10709 | 0.23866 | 2.173 | 0.035698 | 2.0619
46.07 | 19.5724 | 0.10717 | 0.17884 | 2.1747 | 0.035725 | 2.0636
46.08 | 19.6162 | 0.10721 | 0.13368 | 2.1796 | 0.035738 | 2.0685
46.09 | 19.5933 | 0.10723 | 0.14588 | 2.177 | 0.035743 | 2.0659
46.1 | 19.6543 | 0.10723 | 0.17274 | 2.1838 | 0.035743 | 2.0727
46.11 | 19.6371 | 0.10724 | 0.18495 | 2.1819 | 0.035747 | 2.0708
46.12 | 19.6543 | 0.10727 | 0.18251 | 2.1838 | 0.035756 | 2.0727
46.13 | 19.6905 | 0.10731 | 0.16542 | 2.1878 | 0.035769 | 2.0767
46.14 | 19.6467 | 0.10735 | 0.14955 | 2.183 | 0.035783 | 2.0718
46.15 | 19.6809 | 0.10737 | 0.1471 | 2.1868 | 0.035791 | 2.0757
46.16 | 19.6676 | 0.10739 | 0.14588 | 2.1853 | 0.035796 | 2.0742
46.17 | 19.6752 | 0.10741 | 0.15809 | 2.1861 | 0.035805 | 2.075
46.18 | 19.7209 | 0.10743 | 0.15687 | 2.1912 | 0.035809 | 2.0801
46.19 | 19.6867 | 0.10745 | 0.15687 | 2.1874 | 0.035818 | 2.0763
46.2 | 19.7438 | 0.10748 | 0.15443 | 2.1938 | 0.035827 | 2.0826
46.21 | 19.679 | 0.10749 | 0.16664 | 2.1866 | 0.035831 | 2.0754
46.22 | 19.7 | 0.10751 | 0.18006 | 2.1889 | 0.035836 | 2.0778
46.23 | 19.7438 | 0.10753 | 0.17762 | 2.1938 | 0.035845 | 2.0826
46.24 | 19.6867 | 0.10757 | 0.16297 | 2.1874 | 0.035858 | 2.0763
46.25 | 19.7533 | 0.1076 | 0.14832 | 2.1948 | 0.035867 | 2.0837
46.26 | 19.7248 | 0.10761 | 0.16053 | 2.1916 | 0.035871 | 2.0805
46.27 | 19.7209 | 0.10764 | 0.15809 | 2.1912 | 0.03588 | 2.0801
46.28 | 19.7305 | 0.10767 | 0.15687 | 2.1923 | 0.035889 | 2.0812
46.29 | 19.6943 | 0.10767 | 0.18373 | 2.1883 | 0.035889 | 2.0771
46.3 | 19.7419 | 0.10768 | 0.19593 | 2.1935 | 0.035894 | 2.0824
46.31 | 19.7324 | 0.10771 | 0.19349 | 2.1925 | 0.035903 | 2.0814
46.32 | 19.759 | 0.10775 | 0.16297 | 2.1954 | 0.035916 | 2.0843
46.33 | 19.7762 | 0.10777 | 0.16053 | 2.1974 | 0.035925 | 2.0862
46.34 | 19.7419 | 0.10779 | 0.17274 | 2.1935 | 0.035929 | 2.0824
46.35 | 19.7914 | 0.1078 | 0.18495 | 2.199 | 0.035934 | 2.0879
46.36 | 19.7571 | 0.10781 | 0.19838 | 2.1952 | 0.035938 | 2.0841
46.37 | 19.7609 | 0.10783 | 0.21058 | 2.1957 | 0.035943 | 2.0845
46.38 | 19.8105 | 0.10785 | 0.20814 | 2.2012 | 0.035951 | 2.09
46.39 | 19.7552 | 0.10788 | 0.20692 | 2.195 | 0.03596 | 2.0839
46.4 | 19.7971 | 0.10789 | 0.2057 | 2.1997 | 0.035965 | 2.0886
46.41 | 19.7571 | 0.10791 | 0.21791 | 2.1952 | 0.035969 | 2.0841
46.42 | 19.7476 | 0.10792 | 0.23012 | 2.1942 | 0.035974 | 2.0831
46.43 | 19.7857 | 0.10793 | 0.24355 | 2.1984 | 0.035978 | 2.0873
46.44 | 19.7476 | 0.10795 | 0.25697 | 2.1942 | 0.035983 | 2.0831
46.45 | 19.7952 | 0.10797 | 0.25453 | 2.1995 | 0.035991 | 2.0884
46.46 | 19.7648 | 0.10799 | 0.26674 | 2.1961 | 0.035996 | 2.085
46.47 | 19.7819 | 0.108 | 0.27895 | 2.198 | 0.036 | 2.0869
46.48 | 19.82 | 0.10801 | 0.27773 | 2.2022 | 0.036005 | 2.0911
46.49 | 19.7514 | 0.10801 | 0.30458 | 2.1946 | 0.036005 | 2.0835
46.5 | 19.8143 | 0.10803 | 0.31679 | 2.2016 | 0.036009 | 2.0905
46.51 | 19.7705 | 0.10804 | 0.329 | 2.1967 | 0.036014 | 2.0856
46.52 | 19.7762 | 0.10805 | 0.34121 | 2.1974 | 0.036018 | 2.0862
46.53 | 19.7933 | 0.10807 | 0.35342 | 2.1993 | 0.036023 | 2.0881
46.54 | 19.7571 | 0.10808 | 0.36562 | 2.1952 | 0.036027 | 2.0841
46.55 | 19.7971 | 0.10809 | 0.37783 | 2.1997 | 0.036031 | 2.0886
46.56 | 19.7743 | 0.10809 | 0.39126 | 2.1971 | 0.036031 | 2.086
46.57 | 19.7914 | 0.10811 | 0.40347 | 2.199 | 0.036036 | 2.0879
46.58 | 19.799 | 0.10813 | 0.40225 | 2.1999 | 0.036045 | 2.0888
46.59 | 19.7495 | 0.10817 | 0.38516 | 2.1944 | 0.036058 | 2.0833
46.6 | 19.8219 | 0.10855 | 0.03113 | 2.2024 | 0.036182 | 2.0913
46.61 | 19.8238 | 0.1086 | -0.014039 | 2.2026 | 0.0362 | 2.0915
46.62 | 19.8448 | 0.10848 | 0.13368 | 2.205 | 0.03616 | 2.0939
46.63 | 19.8962 | 0.10844 | 0.20082 | 2.2107 | 0.036147 | 2.0996
46.64 | 19.8638 | 0.10845 | 0.1996 | 2.2071 | 0.036151 | 2.096
46.65 | 19.9038 | 0.10845 | 0.22645 | 2.2115 | 0.036151 | 2.1004
46.66 | 19.8657 | 0.10845 | 0.25331 | 2.2073 | 0.036151 | 2.0962
46.67 | 19.8752 | 0.10845 | 0.28017 | 2.2084 | 0.036151 | 2.0972
46.68 | 19.8981 | 0.10845 | 0.30703 | 2.2109 | 0.036151 | 2.0998
46.69 | 19.8409 | 0.10845 | 0.33388 | 2.2045 | 0.036151 | 2.0934
46.7 | 19.8867 | 0.10847 | 0.36074 | 2.2096 | 0.036156 | 2.0985
46.71 | 19.8524 | 0.10847 | 0.37295 | 2.2058 | 0.036156 | 2.0947
46.72 | 19.8676 | 0.10847 | 0.38638 | 2.2075 | 0.036156 | 2.0964
46.73 | 19.8695 | 0.10848 | 0.39858 | 2.2077 | 0.03616 | 2.0966
46.74 | 19.8429 | 0.10849 | 0.41079 | 2.2048 | 0.036165 | 2.0936
46.75 | 19.8848 | 0.10879 | 0.14344 | 2.2094 | 0.036262 | 2.0983
46.76 | 19.8809 | 0.10905 | -0.12757 | 2.209 | 0.036351 | 2.0979
46.77 | 19.9362 | 0.10899 | -0.033571 | 2.2151 | 0.036329 | 2.104
46.78 | 20.0105 | 0.10891 | 0.073857 | 2.2234 | 0.036302 | 2.1123
46.79 | 19.9629 | 0.10891 | 0.10071 | 2.2181 | 0.036302 | 2.107
46.8 | 20.0219 | 0.10891 | 0.11414 | 2.2247 | 0.036302 | 2.1135
46.81 | 19.9781 | 0.10892 | 0.12635 | 2.2198 | 0.036307 | 2.1087
46.82 | 19.9991 | 0.10892 | 0.15321 | 2.2221 | 0.036307 | 2.111
46.83 | 20.0124 | 0.10893 | 0.16542 | 2.2236 | 0.036311 | 2.1125
46.84 | 19.9571 | 0.10893 | 0.19227 | 2.2175 | 0.036311 | 2.1063
46.85 | 20.0143 | 0.10896 | 0.18983 | 2.2238 | 0.03632 | 2.1127
46.86 | 19.961 | 0.10897 | 0.20204 | 2.2179 | 0.036325 | 2.1068
46.87 | 19.961 | 0.109 | 0.1996 | 2.2179 | 0.036334 | 2.1068
46.88 | 19.9933 | 0.10901 | 0.19838 | 2.2215 | 0.036338 | 2.1104
46.89 | 19.9419 | 0.10903 | 0.21058 | 2.2158 | 0.036342 | 2.1047
46.9 | 20.0048 | 0.10905 | 0.20814 | 2.2228 | 0.036351 | 2.1116
46.91 | 19.9686 | 0.10909 | 0.19105 | 2.2187 | 0.036365 | 2.1076
46.92 | 19.9781 | 0.10915 | 0.15931 | 2.2198 | 0.036382 | 2.1087
46.93 | 20.0105 | 0.1092 | 0.12879 | 2.2234 | 0.0364 | 2.1123
46.94 | 19.9705 | 0.10924 | 0.12635 | 2.2189 | 0.036414 | 2.1078
46.95 | 20.0181 | 0.10925 | 0.12391 | 2.2242 | 0.036418 | 2.1131
46.96 | 19.9857 | 0.10927 | 0.12391 | 2.2206 | 0.036422 | 2.1095
46.97 | 20.0219 | 0.10929 | 0.12147 | 2.2247 | 0.036431 | 2.1135
46.98 | 20.0562 | 0.10932 | 0.12025 | 2.2285 | 0.03644 | 2.1173
46.99 | 20.0048 | 0.10936 | 0.10316 | 2.2228 | 0.036454 | 2.1116
47 | 20.0676 | 0.10939 | 0.10193 | 2.2297 | 0.036462 | 2.1186
47.01 | 20.0333 | 0.10941 | 0.099493 | 2.2259 | 0.036471 | 2.1148
47.02 | 20.0391 | 0.10943 | 0.11292 | 2.2266 | 0.036476 | 2.1154
47.03 | 20.0505 | 0.10945 | 0.11048 | 2.2278 | 0.036485 | 2.1167
47.04 | 20.0486 | 0.10948 | 0.09461 | 2.2276 | 0.036494 | 2.1165
47.05 | 20.0943 | 0.10951 | 0.092169 | 2.2327 | 0.036502 | 2.1216
47.06 | 20.0581 | 0.10952 | 0.10438 | 2.2287 | 0.036507 | 2.1176
47.07 | 20.0771 | 0.10955 | 0.10193 | 2.2308 | 0.036516 | 2.1197
47.08 | 20.1114 | 0.10956 | 0.11414 | 2.2346 | 0.03652 | 2.1235
47.09 | 20.0733 | 0.10959 | 0.1117 | 2.2304 | 0.036529 | 2.1193
47.1 | 20.1133 | 0.10961 | 0.12513 | 2.2348 | 0.036538 | 2.1237
47.11 | 20.0981 | 0.10963 | 0.12269 | 2.2331 | 0.036542 | 2.122
47.12 | 20.1114 | 0.10965 | 0.10682 | 2.2346 | 0.036551 | 2.1235
47.13 | 20.1552 | 0.10967 | 0.12025 | 2.2395 | 0.036556 | 2.1284
47.14 | 20.0867 | 0.10969 | 0.11781 | 2.2319 | 0.036565 | 2.1207
47.15 | 20.121 | 0.10971 | 0.13001 | 2.2357 | 0.036569 | 2.1245
47.16 | 20.0829 | 0.10973 | 0.12757 | 2.2314 | 0.036578 | 2.1203
47.17 | 20.1229 | 0.10975 | 0.13978 | 2.2359 | 0.036582 | 2.1248
47.18 | 20.1533 | 0.10976 | 0.15199 | 2.2393 | 0.036587 | 2.1281
47.19 | 20.0886 | 0.10977 | 0.16419 | 2.2321 | 0.036591 | 2.1209
47.2 | 20.1591 | 0.1098 | 0.14832 | 2.2399 | 0.0366 | 2.1288
47.21 | 20.1076 | 0.10983 | 0.16053 | 2.2342 | 0.036609 | 2.1231
47.22 | 20.1324 | 0.10984 | 0.16053 | 2.2369 | 0.036613 | 2.1258
47.23 | 20.1648 | 0.10985 | 0.17274 | 2.2405 | 0.036618 | 2.1294
47.24 | 20.0962 | 0.10987 | 0.18495 | 2.2329 | 0.036622 | 2.1218
47.25 | 20.1495 | 0.10989 | 0.19716 | 2.2388 | 0.036631 | 2.1277
47.26 | 20.1286 | 0.10991 | 0.19471 | 2.2365 | 0.036636 | 2.1254
47.27 | 20.1476 | 0.10992 | 0.20814 | 2.2386 | 0.03664 | 2.1275
47.28 | 20.1762 | 0.10995 | 0.19227 | 2.2418 | 0.036649 | 2.1307
47.29 | 20.1457 | 0.10996 | 0.20448 | 2.2384 | 0.036653 | 2.1273
47.3 | 20.1933 | 0.10997 | 0.21669 | 2.2437 | 0.036658 | 2.1326
47.31 | 20.14 | 0.10999 | 0.2289 | 2.2378 | 0.036662 | 2.1267
47.32 | 20.1476 | 0.11 | 0.2411 | 2.2386 | 0.036667 | 2.1275
47.33 | 20.1819 | 0.11003 | 0.23988 | 2.2424 | 0.036676 | 2.1313
47.34 | 20.1419 | 0.11004 | 0.25209 | 2.238 | 0.03668 | 2.1269
47.35 | 20.18 | 0.11005 | 0.2643 | 2.2422 | 0.036685 | 2.1311
47.36 | 20.14 | 0.11008 | 0.24843 | 2.2378 | 0.036693 | 2.1267
47.37 | 20.1591 | 0.11009 | 0.26064 | 2.2399 | 0.036698 | 2.1288
47.38 | 20.18 | 0.11011 | 0.27284 | 2.2422 | 0.036702 | 2.1311
47.39 | 20.1476 | 0.11012 | 0.28505 | 2.2386 | 0.036707 | 2.1275
47.4 | 20.2086 | 0.11013 | 0.29726 | 2.2454 | 0.036711 | 2.1343
47.41 | 20.1781 | 0.11015 | 0.30947 | 2.242 | 0.036716 | 2.1309
47.42 | 20.1686 | 0.11016 | 0.32167 | 2.241 | 0.03672 | 2.1298
47.43 | 20.201 | 0.11017 | 0.33388 | 2.2446 | 0.036725 | 2.1334
47.44 | 20.1591 | 0.11019 | 0.33266 | 2.2399 | 0.036729 | 2.1288
47.45 | 20.1991 | 0.1102 | 0.34487 | 2.2443 | 0.036733 | 2.1332
47.46 | 20.1514 | 0.11021 | 0.35708 | 2.239 | 0.036738 | 2.1279
47.47 | 20.1572 | 0.11024 | 0.35464 | 2.2397 | 0.036747 | 2.1286
47.48 | 20.2086 | 0.11025 | 0.36684 | 2.2454 | 0.036751 | 2.1343
47.49 | 20.161 | 0.11028 | 0.36684 | 2.2401 | 0.03676 | 2.129
47.5 | 20.2086 | 0.11029 | 0.37905 | 2.2454 | 0.036765 | 2.1343
47.51 | 20.1781 | 0.11031 | 0.39126 | 2.242 | 0.036769 | 2.1309
47.52 | 20.1895 | 0.11033 | 0.37539 | 2.2433 | 0.036778 | 2.1322
47.53 | 20.2238 | 0.11035 | 0.3876 | 2.2471 | 0.036782 | 2.136
47.54 | 20.1648 | 0.11037 | 0.3998 | 2.2405 | 0.036791 | 2.1294
47.55 | 20.2238 | 0.11039 | 0.39858 | 2.2471 | 0.036796 | 2.136
47.56 | 20.18 | 0.11043 | 0.38149 | 2.2422 | 0.036809 | 2.1311
47.57 | 20.1895 | 0.11045 | 0.37905 | 2.2433 | 0.036818 | 2.1322
47.58 | 20.2372 | 0.11049 | 0.36318 | 2.2486 | 0.036831 | 2.1375
47.59 | 20.2067 | 0.11055 | 0.34731 | 2.2452 | 0.036849 | 2.1341
47.6 | 20.2524 | 0.1106 | 0.30214 | 2.2503 | 0.036867 | 2.1391
47.61 | 20.2124 | 0.11065 | 0.27284 | 2.2458 | 0.036885 | 2.1347
47.62 | 20.2676 | 0.11071 | 0.24232 | 2.252 | 0.036902 | 2.1408
47.63 | 20.2829 | 0.11075 | 0.2118 | 2.2537 | 0.036916 | 2.1425
47.64 | 20.2448 | 0.11077 | 0.21058 | 2.2494 | 0.036925 | 2.1383
47.65 | 20.3153 | 0.1108 | 0.20936 | 2.2573 | 0.036933 | 2.1461
47.66 | 20.2886 | 0.11081 | 0.22157 | 2.2543 | 0.036938 | 2.1432
47.67 | 20.2848 | 0.11084 | 0.21913 | 2.2539 | 0.036947 | 2.1427
47.68 | 20.3419 | 0.11088 | 0.21669 | 2.2602 | 0.03696 | 2.1491
47.69 | 20.3019 | 0.11092 | 0.17152 | 2.2558 | 0.036973 | 2.1447
47.7 | 20.3705 | 0.11097 | 0.15443 | 2.2634 | 0.036991 | 2.1523
47.71 | 20.3324 | 0.111 | 0.13734 | 2.2592 | 0.037 | 2.148
47.72 | 20.3381 | 0.11104 | 0.12025 | 2.2598 | 0.037013 | 2.1487
47.73 | 20.3895 | 0.11105 | 0.13245 | 2.2655 | 0.037018 | 2.1544
47.74 | 20.3324 | 0.11109 | 0.13001 | 2.2592 | 0.037031 | 2.148
47.75 | 20.3991 | 0.11112 | 0.11292 | 2.2666 | 0.03704 | 2.1554
47.76 | 20.3934 | 0.11115 | 0.11048 | 2.2659 | 0.037049 | 2.1548
47.77 | 20.3934 | 0.11117 | 0.09461 | 2.2659 | 0.037058 | 2.1548
47.78 | 20.42 | 0.1112 | 0.10682 | 2.2689 | 0.037067 | 2.1578
47.79 | 20.3743 | 0.11123 | 0.089727 | 2.2638 | 0.037076 | 2.1527
47.8 | 20.4219 | 0.11125 | 0.087286 | 2.2691 | 0.037084 | 2.158
47.81 | 20.3991 | 0.11128 | 0.084844 | 2.2666 | 0.037093 | 2.1554
47.82 | 20.4105 | 0.11131 | 0.082402 | 2.2678 | 0.037102 | 2.1567
47.83 | 20.4448 | 0.11132 | 0.09461 | 2.2716 | 0.037107 | 2.1605
47.84 | 20.4086 | 0.11137 | 0.065312 | 2.2676 | 0.037124 | 2.1565
47.85 | 20.4562 | 0.11141 | 0.050662 | 2.2729 | 0.037138 | 2.1618
47.86 | 20.4429 | 0.11143 | 0.049441 | 2.2714 | 0.037142 | 2.1603
47.87 | 20.4505 | 0.11144 | 0.076299 | 2.2723 | 0.037147 | 2.1612
47.88 | 20.481 | 0.11145 | 0.073857 | 2.2757 | 0.037151 | 2.1645
47.89 | 20.4429 | 0.11148 | 0.071415 | 2.2714 | 0.03716 | 2.1603
47.9 | 20.5 | 0.11151 | 0.068974 | 2.2778 | 0.037169 | 2.1667
47.91 | 20.4619 | 0.11152 | 0.081182 | 2.2735 | 0.037173 | 2.1624
47.92 | 20.46 | 0.11155 | 0.093389 | 2.2733 | 0.037182 | 2.1622
47.93 | 20.4924 | 0.11156 | 0.07874 | 2.2769 | 0.037187 | 2.1658
47.94 | 20.4524 | 0.11156 | 0.1056 | 2.2725 | 0.037187 | 2.1614
47.95 | 20.4962 | 0.11157 | 0.11781 | 2.2774 | 0.037191 | 2.1662
47.96 | 20.4695 | 0.1116 | 0.11658 | 2.2744 | 0.0372 | 2.1633
47.97 | 20.4753 | 0.11163 | 0.11536 | 2.275 | 0.037209 | 2.1639
47.98 | 20.4962 | 0.11164 | 0.12757 | 2.2774 | 0.037213 | 2.1662
47.99 | 20.4581 | 0.11165 | 0.13978 | 2.2731 | 0.037218 | 2.162
48 | 20.4924 | 0.11167 | 0.15199 | 2.2769 | 0.037222 | 2.1658
48.01 | 20.4676 | 0.11169 | 0.13612 | 2.2742 | 0.037231 | 2.1631
48.02 | 20.4715 | 0.11171 | 0.14955 | 2.2746 | 0.037236 | 2.1635
48.03 | 20.5134 | 0.11173 | 0.1471 | 2.2793 | 0.037244 | 2.1681
48.04 | 20.4676 | 0.11175 | 0.16053 | 2.2742 | 0.037249 | 2.1631
48.05 | 20.5343 | 0.11176 | 0.17274 | 2.2816 | 0.037253 | 2.1705
48.06 | 20.5172 | 0.11177 | 0.18617 | 2.2797 | 0.037258 | 2.1686
48.07 | 20.4943 | 0.1118 | 0.18373 | 2.2771 | 0.037267 | 2.166
48.08 | 20.5267 | 0.11181 | 0.19593 | 2.2807 | 0.037271 | 2.1696
48.09 | 20.4734 | 0.11183 | 0.19471 | 2.2748 | 0.037276 | 2.1637
48.1 | 20.5248 | 0.11184 | 0.20692 | 2.2805 | 0.03728 | 2.1694
48.11 | 20.4962 | 0.11187 | 0.2057 | 2.2774 | 0.037289 | 2.1662
48.12 | 20.5038 | 0.11188 | 0.21791 | 2.2782 | 0.037293 | 2.1671
48.13 | 20.5172 | 0.11189 | 0.23012 | 2.2797 | 0.037298 | 2.1686
48.14 | 20.5115 | 0.11191 | 0.24232 | 2.2791 | 0.037302 | 2.1679
48.15 | 20.5419 | 0.11192 | 0.25453 | 2.2824 | 0.037307 | 2.1713
48.16 | 20.5096 | 0.11193 | 0.26674 | 2.2788 | 0.037311 | 2.1677
48.17 | 20.5134 | 0.11196 | 0.25087 | 2.2793 | 0.03732 | 2.1681
48.18 | 20.5438 | 0.11197 | 0.26308 | 2.2826 | 0.037324 | 2.1715
48.19 | 20.481 | 0.11199 | 0.27651 | 2.2757 | 0.037329 | 2.1645
48.2 | 20.5305 | 0.112 | 0.28871 | 2.2812 | 0.037333 | 2.1701
48.21 | 20.4886 | 0.11201 | 0.30092 | 2.2765 | 0.037338 | 2.1654
48.22 | 20.5096 | 0.11203 | 0.31435 | 2.2788 | 0.037342 | 2.1677
48.23 | 20.5419 | 0.11204 | 0.32656 | 2.2824 | 0.037347 | 2.1713
48.24 | 20.4753 | 0.11205 | 0.33877 | 2.275 | 0.037351 | 2.1639
48.25 | 20.5286 | 0.11207 | 0.33754 | 2.281 | 0.037356 | 2.1698
48.26 | 20.5038 | 0.11208 | 0.34975 | 2.2782 | 0.03736 | 2.1671
48.27 | 20.521 | 0.11209 | 0.36196 | 2.2801 | 0.037364 | 2.169
48.28 | 20.5496 | 0.11211 | 0.37417 | 2.2833 | 0.037369 | 2.1722
48.29 | 20.5153 | 0.11213 | 0.37173 | 2.2795 | 0.037378 | 2.1684
48.3 | 20.561 | 0.11215 | 0.38393 | 2.2846 | 0.037382 | 2.1734
48.31 | 20.5076 | 0.11217 | 0.38149 | 2.2786 | 0.037391 | 2.1675
48.32 | 20.5076 | 0.11219 | 0.3937 | 2.2786 | 0.037396 | 2.1675
48.33 | 20.54 | 0.1122 | 0.39248 | 2.2822 | 0.0374 | 2.1711
48.34 | 20.5057 | 0.11223 | 0.39004 | 2.2784 | 0.037409 | 2.1673
48.35 | 20.561 | 0.11225 | 0.3876 | 2.2846 | 0.037418 | 2.1734
48.36 | 20.5324 | 0.11228 | 0.38516 | 2.2814 | 0.037427 | 2.1703
48.37 | 20.5381 | 0.11231 | 0.38393 | 2.282 | 0.037436 | 2.1709
48.38 | 20.5762 | 0.11232 | 0.39614 | 2.2862 | 0.03744 | 2.1751
48.39 | 20.5343 | 0.11235 | 0.3937 | 2.2816 | 0.037449 | 2.1705
48.4 | 20.5991 | 0.11237 | 0.39126 | 2.2888 | 0.037458 | 2.1777
48.41 | 20.5686 | 0.11241 | 0.37539 | 2.2854 | 0.037471 | 2.1743
48.42 | 20.5819 | 0.11244 | 0.35952 | 2.2869 | 0.03748 | 2.1758
48.43 | 20.6105 | 0.11248 | 0.34365 | 2.2901 | 0.037493 | 2.1789
48.44 | 20.5667 | 0.11252 | 0.329 | 2.2852 | 0.037507 | 2.1741
48.45 | 20.6391 | 0.11257 | 0.31191 | 2.2932 | 0.037524 | 2.1821
48.46 | 20.6048 | 0.11263 | 0.28139 | 2.2894 | 0.037542 | 2.1783
48.47 | 20.6067 | 0.11268 | 0.23622 | 2.2896 | 0.03756 | 2.1785
48.48 | 20.6505 | 0.11273 | 0.20692 | 2.2945 | 0.037578 | 2.1834
48.49 | 20.62 | 0.11279 | 0.16175 | 2.2911 | 0.037595 | 2.18
48.5 | 20.7058 | 0.11283 | 0.14588 | 2.3006 | 0.037609 | 2.1895
48.51 | 20.6524 | 0.11284 | 0.15809 | 2.2947 | 0.037613 | 2.1836
48.52 | 20.6696 | 0.11287 | 0.15687 | 2.2966 | 0.037622 | 2.1855
48.53 | 20.7324 | 0.11289 | 0.15565 | 2.3036 | 0.037631 | 2.1925
48.54 | 20.6734 | 0.11293 | 0.13978 | 2.297 | 0.037644 | 2.1859
48.55 | 20.7458 | 0.11297 | 0.12269 | 2.3051 | 0.037658 | 2.194
48.56 | 20.7229 | 0.11301 | 0.1056 | 2.3025 | 0.037671 | 2.1914
48.57 | 20.7419 | 0.11304 | 0.089727 | 2.3047 | 0.03768 | 2.1935
48.58 | 20.7629 | 0.11305 | 0.10316 | 2.307 | 0.037684 | 2.1959
48.59 | 20.7172 | 0.11307 | 0.11536 | 2.3019 | 0.037689 | 2.1908
48.6 | 20.7705 | 0.11309 | 0.11292 | 2.3078 | 0.037698 | 2.1967
48.61 | 20.7477 | 0.11313 | 0.11048 | 2.3053 | 0.037711 | 2.1942
48.62 | 20.7572 | 0.11316 | 0.095831 | 2.3064 | 0.03772 | 2.1952
48.63 | 20.7991 | 0.11319 | 0.093389 | 2.311 | 0.037729 | 2.1999
48.64 | 20.7496 | 0.11321 | 0.090948 | 2.3055 | 0.037738 | 2.1944
48.65 | 20.8086 | 0.11323 | 0.089727 | 2.3121 | 0.037742 | 2.201
48.66 | 20.7819 | 0.11325 | 0.088506 | 2.3091 | 0.037751 | 2.198
48.67 | 20.7819 | 0.11328 | 0.086065 | 2.3091 | 0.03776 | 2.198
48.68 | 20.8048 | 0.11331 | 0.083623 | 2.3116 | 0.037769 | 2.2005
48.69 | 20.7953 | 0.11333 | 0.081182 | 2.3106 | 0.037778 | 2.1995
48.7 | 20.8277 | 0.11335 | 0.093389 | 2.3142 | 0.037782 | 2.2031
48.71 | 20.7934 | 0.11336 | 0.1056 | 2.3104 | 0.037787 | 2.1993
48.72 | 20.7934 | 0.11339 | 0.10316 | 2.3104 | 0.037795 | 2.1993
48.73 | 20.8391 | 0.11341 | 0.087286 | 2.3155 | 0.037804 | 2.2043
48.74 | 20.7839 | 0.11344 | 0.099493 | 2.3093 | 0.037813 | 2.1982
48.75 | 20.8429 | 0.11345 | 0.097052 | 2.3159 | 0.037818 | 2.2048
48.76 | 20.8219 | 0.11347 | 0.11048 | 2.3135 | 0.037822 | 2.2024
48.77 | 20.841 | 0.11348 | 0.12269 | 2.3157 | 0.037827 | 2.2045
48.78 | 20.8677 | 0.11351 | 0.12025 | 2.3186 | 0.037835 | 2.2075
48.79 | 20.8105 | 0.11353 | 0.11903 | 2.3123 | 0.037844 | 2.2012
48.8 | 20.8696 | 0.11355 | 0.13123 | 2.3188 | 0.037849 | 2.2077
48.81 | 20.8486 | 0.11356 | 0.13001 | 2.3165 | 0.037853 | 2.2054
48.82 | 20.8429 | 0.11357 | 0.14222 | 2.3159 | 0.037858 | 2.2048
48.83 | 20.8734 | 0.1136 | 0.141 | 2.3193 | 0.037867 | 2.2081
48.84 | 20.8105 | 0.11361 | 0.15321 | 2.3123 | 0.037871 | 2.2012
48.85 | 20.8658 | 0.11364 | 0.16664 | 2.3184 | 0.03788 | 2.2073
48.86 | 20.8543 | 0.11365 | 0.16542 | 2.3171 | 0.037884 | 2.206
48.87 | 20.8562 | 0.11367 | 0.17762 | 2.3174 | 0.037889 | 2.2062
48.88 | 20.8772 | 0.11368 | 0.18983 | 2.3197 | 0.037893 | 2.2086
48.89 | 20.8181 | 0.11371 | 0.18861 | 2.3131 | 0.037902 | 2.202
48.9 | 20.8753 | 0.11372 | 0.18739 | 2.3195 | 0.037907 | 2.2084
48.91 | 20.8581 | 0.11373 | 0.1996 | 2.3176 | 0.037911 | 2.2065
48.92 | 20.86 | 0.11376 | 0.19716 | 2.3178 | 0.03792 | 2.2067
48.93 | 20.8886 | 0.11377 | 0.20936 | 2.321 | 0.037924 | 2.2098
48.94 | 20.8467 | 0.11379 | 0.22157 | 2.3163 | 0.037929 | 2.2052
48.95 | 20.8848 | 0.1138 | 0.235 | 2.3205 | 0.037933 | 2.2094
48.96 | 20.8772 | 0.11381 | 0.24721 | 2.3197 | 0.037938 | 2.2086
48.97 | 20.8543 | 0.11383 | 0.24721 | 2.3171 | 0.037942 | 2.206
48.98 | 20.9019 | 0.11385 | 0.24477 | 2.3224 | 0.037951 | 2.2113
48.99 | 20.86 | 0.11387 | 0.25819 | 2.3178 | 0.037955 | 2.2067
49 | 20.8905 | 0.11388 | 0.2704 | 2.3212 | 0.03796 | 2.2101
49.01 | 20.8696 | 0.11388 | 0.29726 | 2.3188 | 0.03796 | 2.2077
49.02 | 20.8791 | 0.11389 | 0.30947 | 2.3199 | 0.037964 | 2.2088
49.03 | 20.9134 | 0.11392 | 0.30825 | 2.3237 | 0.037973 | 2.2126
49.04 | 20.862 | 0.11393 | 0.32045 | 2.318 | 0.037978 | 2.2069
49.05 | 20.8886 | 0.11395 | 0.31923 | 2.321 | 0.037982 | 2.2098
49.06 | 20.8791 | 0.11396 | 0.33144 | 2.3199 | 0.037986 | 2.2088
49.07 | 20.8677 | 0.11397 | 0.34487 | 2.3186 | 0.037991 | 2.2075
49.08 | 20.8981 | 0.11399 | 0.3583 | 2.322 | 0.037995 | 2.2109
49.09 | 20.8734 | 0.114 | 0.37173 | 2.3193 | 0.038 | 2.2081
49.1 | 20.8924 | 0.11401 | 0.38516 | 2.3214 | 0.038004 | 2.2103
49.11 | 20.862 | 0.11404 | 0.38271 | 2.318 | 0.038013 | 2.2069
49.12 | 20.8772 | 0.11405 | 0.39492 | 2.3197 | 0.038018 | 2.2086
49.13 | 20.9077 | 0.11408 | 0.37905 | 2.3231 | 0.038026 | 2.212
49.14 | 20.881 | 0.11409 | 0.39248 | 2.3201 | 0.038031 | 2.209
49.15 | 20.9343 | 0.11411 | 0.40469 | 2.326 | 0.038035 | 2.2149
49.16 | 20.8943 | 0.11413 | 0.41812 | 2.3216 | 0.038044 | 2.2105
49.17 | 20.9096 | 0.11443 | 0.1349 | 2.3233 | 0.038142 | 2.2122
49.18 | 20.982 | 0.11464 | -0.077519 | 2.3313 | 0.038213 | 2.2202
49.19 | 20.9667 | 0.11457 | 0.01648 | 2.3296 | 0.038191 | 2.2185
49.2 | 21.0486 | 0.11449 | 0.12391 | 2.3387 | 0.038164 | 2.2276
49.21 | 21.0448 | 0.11451 | 0.12269 | 2.3383 | 0.038169 | 2.2272
49.22 | 21.0429 | 0.11451 | 0.14955 | 2.3381 | 0.038169 | 2.227
49.23 | 21.0486 | 0.11451 | 0.1764 | 2.3387 | 0.038169 | 2.2276
49.24 | 21.0086 | 0.11452 | 0.18861 | 2.3343 | 0.038173 | 2.2232
49.25 | 21.0486 | 0.11452 | 0.21547 | 2.3387 | 0.038173 | 2.2276
49.26 | 21.0143 | 0.11452 | 0.24232 | 2.3349 | 0.038173 | 2.2238
49.27 | 20.9877 | 0.11453 | 0.25453 | 2.332 | 0.038178 | 2.2208
49.28 | 21.0258 | 0.11453 | 0.28139 | 2.3362 | 0.038178 | 2.2251
49.29 | 20.9877 | 0.11455 | 0.28017 | 2.332 | 0.038182 | 2.2208
49.3 | 21.0448 | 0.11457 | 0.27773 | 2.3383 | 0.038191 | 2.2272
49.31 | 21.0162 | 0.1146 | 0.28993 | 2.3351 | 0.0382 | 2.224
49.32 | 20.9972 | 0.11463 | 0.28749 | 2.333 | 0.038209 | 2.2219
49.33 | 21.0067 | 0.11464 | 0.28505 | 2.3341 | 0.038213 | 2.223
49.34 | 20.9629 | 0.11468 | 0.28261 | 2.3292 | 0.038226 | 2.2181
49.35 | 21.0372 | 0.11471 | 0.26674 | 2.3375 | 0.038235 | 2.2263
49.36 | 21.0067 | 0.11475 | 0.24965 | 2.3341 | 0.038249 | 2.223
49.37 | 21.0029 | 0.11479 | 0.22035 | 2.3337 | 0.038262 | 2.2225
49.38 | 21.0391 | 0.11483 | 0.20448 | 2.3377 | 0.038275 | 2.2266
49.39 | 21.0086 | 0.11487 | 0.18861 | 2.3343 | 0.038289 | 2.2232
49.4 | 21.0734 | 0.11489 | 0.18617 | 2.3415 | 0.038298 | 2.2304
49.41 | 21.0353 | 0.11492 | 0.18495 | 2.3373 | 0.038306 | 2.2261
49.42 | 21.0486 | 0.11495 | 0.18495 | 2.3387 | 0.038315 | 2.2276
49.43 | 21.0791 | 0.11497 | 0.18373 | 2.3421 | 0.038324 | 2.231
49.44 | 21.0315 | 0.115 | 0.18129 | 2.3368 | 0.038333 | 2.2257
49.45 | 21.0905 | 0.11503 | 0.16542 | 2.3434 | 0.038342 | 2.2323
49.46 | 21.0505 | 0.11505 | 0.16542 | 2.3389 | 0.038351 | 2.2278
49.47 | 21.0543 | 0.11508 | 0.16297 | 2.3394 | 0.03836 | 2.2283
49.48 | 21.0943 | 0.11509 | 0.1764 | 2.3438 | 0.038364 | 2.2327
49.49 | 21.0562 | 0.11512 | 0.17396 | 2.3396 | 0.038373 | 2.2285
49.5 | 21.1229 | 0.11519 | 0.12757 | 2.347 | 0.038395 | 2.2359
49.51 | 21.1039 | 0.11525 | 0.095831 | 2.3449 | 0.038417 | 2.2338
49.52 | 21.1153 | 0.11525 | 0.10804 | 2.3461 | 0.038417 | 2.235
49.53 | 21.1477 | 0.11525 | 0.12147 | 2.3497 | 0.038417 | 2.2386
49.54 | 21.1172 | 0.11525 | 0.14832 | 2.3464 | 0.038417 | 2.2352
49.55 | 21.1553 | 0.11525 | 0.17518 | 2.3506 | 0.038417 | 2.2395
49.56 | 21.1267 | 0.11528 | 0.17274 | 2.3474 | 0.038426 | 2.2363
49.57 | 21.1534 | 0.11536 | 0.12757 | 2.3504 | 0.038453 | 2.2393
49.58 | 21.1762 | 0.11537 | 0.12513 | 2.3529 | 0.038457 | 2.2418
49.59 | 21.1305 | 0.11537 | 0.15199 | 2.3478 | 0.038457 | 2.2367
49.6 | 21.182 | 0.11537 | 0.17884 | 2.3536 | 0.038457 | 2.2424
49.61 | 21.1496 | 0.11537 | 0.19227 | 2.35 | 0.038457 | 2.2388
49.62 | 21.1629 | 0.11539 | 0.20448 | 2.3514 | 0.038462 | 2.2403
49.63 | 21.1972 | 0.11539 | 0.23134 | 2.3552 | 0.038462 | 2.2441
49.64 | 21.1286 | 0.11541 | 0.23012 | 2.3476 | 0.038471 | 2.2365
49.65 | 21.1705 | 0.11543 | 0.24232 | 2.3523 | 0.038475 | 2.2412
49.66 | 21.1477 | 0.11544 | 0.25453 | 2.3497 | 0.03848 | 2.2386
49.67 | 21.1591 | 0.11545 | 0.26674 | 2.351 | 0.038484 | 2.2399
49.68 | 21.1915 | 0.11547 | 0.27895 | 2.3546 | 0.038489 | 2.2435
49.69 | 21.1382 | 0.11548 | 0.27895 | 2.3487 | 0.038493 | 2.2376
49.7 | 21.2067 | 0.11549 | 0.29238 | 2.3563 | 0.038497 | 2.2452
49.71 | 21.1667 | 0.11551 | 0.30458 | 2.3519 | 0.038502 | 2.2407
49.72 | 21.1591 | 0.11552 | 0.31801 | 2.351 | 0.038506 | 2.2399
49.73 | 21.1915 | 0.11552 | 0.34487 | 2.3546 | 0.038506 | 2.2435
49.74 | 21.1286 | 0.11553 | 0.35708 | 2.3476 | 0.038511 | 2.2365
49.75 | 21.1858 | 0.11555 | 0.37051 | 2.354 | 0.038515 | 2.2429
49.76 | 21.1572 | 0.11556 | 0.38393 | 2.3508 | 0.03852 | 2.2397
49.77 | 21.1496 | 0.11557 | 0.38271 | 2.35 | 0.038524 | 2.2388
49.78 | 21.1762 | 0.11584 | 0.15443 | 2.3529 | 0.038613 | 2.2418
49.79 | 21.1743 | 0.11603 | -0.044558 | 2.3527 | 0.038675 | 2.2416
49.8 | 21.2867 | 0.11588 | 0.13123 | 2.3652 | 0.038626 | 2.2541
49.81 | 21.2582 | 0.11577 | 0.26552 | 2.362 | 0.038591 | 2.2509
49.82 | 21.2582 | 0.1158 | 0.2643 | 2.362 | 0.0386 | 2.2509
49.83 | 21.2829 | 0.1158 | 0.28993 | 2.3648 | 0.0386 | 2.2537
49.84 | 21.2391 | 0.1158 | 0.31679 | 2.3599 | 0.0386 | 2.2488
49.85 | 21.2753 | 0.1158 | 0.33022 | 2.3639 | 0.0386 | 2.2528
49.86 | 21.2448 | 0.11581 | 0.34243 | 2.3605 | 0.038604 | 2.2494
49.87 | 21.2315 | 0.11581 | 0.36929 | 2.3591 | 0.038604 | 2.2479
49.88 | 21.2543 | 0.11581 | 0.39614 | 2.3616 | 0.038604 | 2.2505
49.89 | 21.2048 | 0.11581 | 0.423 | 2.3561 | 0.038604 | 2.245
49.9 | 21.2467 | 0.11616 | 0.11048 | 2.3607 | 0.03872 | 2.2496
49.91 | 21.262 | 0.11629 | -0.048221 | 2.3624 | 0.038764 | 2.2513
49.92 | 21.2905 | 0.11615 | 0.141 | 2.3656 | 0.038715 | 2.2545
49.93 | 21.3324 | 0.11604 | 0.24843 | 2.3703 | 0.03868 | 2.2592
49.94 | 21.302 | 0.11607 | 0.27406 | 2.3669 | 0.038689 | 2.2558
49.95 | 21.3458 | 0.11607 | 0.28749 | 2.3718 | 0.038689 | 2.2606
49.96 | 21.3172 | 0.11607 | 0.31435 | 2.3686 | 0.038689 | 2.2575
49.97 | 21.3001 | 0.11607 | 0.34121 | 2.3667 | 0.038689 | 2.2556
49.98 | 21.3363 | 0.11607 | 0.36806 | 2.3707 | 0.038689 | 2.2596
49.99 | 21.281 | 0.11607 | 0.39492 | 2.3646 | 0.038689 | 2.2534
50 | 21.3191 | 0.11607 | 0.42178 | 2.3688 | 0.038689 | 2.2577
50.01 | 21.2772 | 0.11627 | 0.25209 | 2.3641 | 0.038755 | 2.253
50.02 | 21.2886 | 0.11657 | -0.073857 | 2.3654 | 0.038857 | 2.2543
50.03 | 21.3839 | 0.11652 | 0.0054935 | 2.376 | 0.03884 | 2.2649
50.04 | 21.342 | 0.11641 | 0.13978 | 2.3713 | 0.038804 | 2.2602
50.05 | 21.4105 | 0.11641 | 0.16664 | 2.3789 | 0.038804 | 2.2678
50.06 | 21.3858 | 0.11641 | 0.19349 | 2.3762 | 0.038804 | 2.2651
50.07 | 21.3591 | 0.11641 | 0.22035 | 2.3732 | 0.038804 | 2.2621
50.08 | 21.3915 | 0.11641 | 0.24721 | 2.3768 | 0.038804 | 2.2657
50.09 | 21.3534 | 0.11643 | 0.24599 | 2.3726 | 0.038809 | 2.2615
50.1 | 21.3972 | 0.11643 | 0.27284 | 2.3775 | 0.038809 | 2.2664
50.11 | 21.3915 | 0.11643 | 0.2997 | 2.3768 | 0.038809 | 2.2657
50.12 | 21.3763 | 0.11643 | 0.32656 | 2.3751 | 0.038809 | 2.264
50.13 | 21.3782 | 0.11643 | 0.35342 | 2.3754 | 0.038809 | 2.2642
50.14 | 21.3115 | 0.11643 | 0.38027 | 2.3679 | 0.038809 | 2.2568
50.15 | 21.3705 | 0.11643 | 0.40713 | 2.3745 | 0.038809 | 2.2634
50.16 | 21.3324 | 0.11664 | 0.25087 | 2.3703 | 0.03888 | 2.2592
50.17 | 21.3572 | 0.11696 | -0.10316 | 2.373 | 0.038986 | 2.2619
50.18 | 21.4429 | 0.11693 | -0.077519 | 2.3825 | 0.038977 | 2.2714
50.19 | 21.4372 | 0.11687 | 0.029909 | 2.3819 | 0.038955 | 2.2708
50.2 | 21.4963 | 0.11687 | 0.056766 | 2.3885 | 0.038955 | 2.2774
50.21 | 21.4601 | 0.11687 | 0.083623 | 2.3845 | 0.038955 | 2.2733
50.22 | 21.4391 | 0.11688 | 0.095831 | 2.3821 | 0.03896 | 2.271
50.23 | 21.4905 | 0.11688 | 0.12269 | 2.3878 | 0.03896 | 2.2767
50.24 | 21.4124 | 0.11688 | 0.14955 | 2.3792 | 0.03896 | 2.268
50.25 | 21.4715 | 0.11689 | 0.14832 | 2.3857 | 0.038964 | 2.2746
50.26 | 21.4296 | 0.11689 | 0.17518 | 2.3811 | 0.038964 | 2.2699
50.27 | 21.4391 | 0.11692 | 0.17274 | 2.3821 | 0.038973 | 2.271
50.28 | 21.4715 | 0.11695 | 0.1703 | 2.3857 | 0.038982 | 2.2746
50.29 | 21.4201 | 0.11696 | 0.18251 | 2.38 | 0.038986 | 2.2689
50.3 | 21.4601 | 0.11699 | 0.18129 | 2.3845 | 0.038995 | 2.2733
50.31 | 21.4448 | 0.11701 | 0.19349 | 2.3828 | 0.039004 | 2.2716
50.32 | 21.4296 | 0.11703 | 0.19105 | 2.3811 | 0.039008 | 2.2699
50.33 | 21.4829 | 0.11707 | 0.17518 | 2.387 | 0.039022 | 2.2759
50.34 | 21.4525 | 0.11708 | 0.17518 | 2.3836 | 0.039026 | 2.2725
50.35 | 21.4982 | 0.11711 | 0.17274 | 2.3887 | 0.039035 | 2.2776
50.36 | 21.4677 | 0.11712 | 0.18495 | 2.3853 | 0.03904 | 2.2742
50.37 | 21.4467 | 0.11715 | 0.18251 | 2.383 | 0.039048 | 2.2719
50.38 | 21.4982 | 0.11717 | 0.18006 | 2.3887 | 0.039057 | 2.2776
50.39 | 21.4639 | 0.11719 | 0.19227 | 2.3849 | 0.039062 | 2.2738
50.4 | 21.4944 | 0.11721 | 0.19105 | 2.3883 | 0.039071 | 2.2771
50.41 | 21.4563 | 0.11723 | 0.18983 | 2.384 | 0.039075 | 2.2729
50.42 | 21.4582 | 0.11724 | 0.20326 | 2.3842 | 0.03908 | 2.2731
50.43 | 21.4944 | 0.11725 | 0.21547 | 2.3883 | 0.039084 | 2.2771
50.44 | 21.4601 | 0.11728 | 0.21303 | 2.3845 | 0.039093 | 2.2733
50.45 | 21.5134 | 0.11729 | 0.22523 | 2.3904 | 0.039097 | 2.2793
50.46 | 21.4982 | 0.11731 | 0.23744 | 2.3887 | 0.039102 | 2.2776
50.47 | 21.4963 | 0.11733 | 0.235 | 2.3885 | 0.039111 | 2.2774
50.48 | 21.5344 | 0.11735 | 0.24721 | 2.3927 | 0.039115 | 2.2816
50.49 | 21.4848 | 0.11736 | 0.24599 | 2.3872 | 0.03912 | 2.2761
50.5 | 21.5229 | 0.11737 | 0.25819 | 2.3914 | 0.039124 | 2.2803
50.51 | 21.502 | 0.11739 | 0.2704 | 2.3891 | 0.039128 | 2.278
50.52 | 21.4925 | 0.1174 | 0.28261 | 2.3881 | 0.039133 | 2.2769
50.53 | 21.5229 | 0.11741 | 0.29482 | 2.3914 | 0.039137 | 2.2803
50.54 | 21.481 | 0.11743 | 0.30703 | 2.3868 | 0.039142 | 2.2757
50.55 | 21.5267 | 0.11744 | 0.31923 | 2.3919 | 0.039146 | 2.2807
50.56 | 21.502 | 0.11745 | 0.33266 | 2.3891 | 0.039151 | 2.278
50.57 | 21.5077 | 0.11747 | 0.34609 | 2.3897 | 0.039155 | 2.2786
50.58 | 21.5306 | 0.11748 | 0.34487 | 2.3923 | 0.03916 | 2.2812
50.59 | 21.4963 | 0.11749 | 0.35708 | 2.3885 | 0.039164 | 2.2774
50.6 | 21.5477 | 0.11751 | 0.37051 | 2.3942 | 0.039168 | 2.2831
50.61 | 21.5115 | 0.11752 | 0.38271 | 2.3902 | 0.039173 | 2.2791
50.62 | 21.5248 | 0.11753 | 0.39492 | 2.3916 | 0.039177 | 2.2805
50.63 | 21.5496 | 0.11756 | 0.39248 | 2.3944 | 0.039186 | 2.2833
50.64 | 21.4791 | 0.11759 | 0.39004 | 2.3866 | 0.039195 | 2.2755
50.65 | 21.5477 | 0.1176 | 0.40347 | 2.3942 | 0.0392 | 2.2831
50.66 | 21.5248 | 0.11783 | 0.20448 | 2.3916 | 0.039275 | 2.2805
50.67 | 21.5801 | 0.11808 | -0.066532 | 2.3978 | 0.039359 | 2.2867
50.68 | 21.6353 | 0.11797 | 0.054325 | 2.4039 | 0.039324 | 2.2928
50.69 | 21.5801 | 0.11787 | 0.20204 | 2.3978 | 0.039288 | 2.2867
50.7 | 21.6715 | 0.11788 | 0.21425 | 2.4079 | 0.039293 | 2.2968
50.71 | 21.6315 | 0.11788 | 0.2411 | 2.4035 | 0.039293 | 2.2924
50.72 | 21.6201 | 0.11788 | 0.26796 | 2.4022 | 0.039293 | 2.2911
50.73 | 21.6467 | 0.11788 | 0.29482 | 2.4052 | 0.039293 | 2.2941
50.74 | 21.6106 | 0.11788 | 0.30825 | 2.4012 | 0.039293 | 2.2901
50.75 | 21.6429 | 0.11788 | 0.3351 | 2.4048 | 0.039293 | 2.2937
50.76 | 21.6087 | 0.11788 | 0.36196 | 2.401 | 0.039293 | 2.2898
50.77 | 21.6201 | 0.11788 | 0.38882 | 2.4022 | 0.039293 | 2.2911
50.78 | 21.6506 | 0.11789 | 0.40225 | 2.4056 | 0.039297 | 2.2945
50.79 | 21.5763 | 0.11816 | 0.17518 | 2.3974 | 0.039386 | 2.2862
50.8 | 21.6677 | 0.11839 | -0.067753 | 2.4075 | 0.039462 | 2.2964
50.81 | 21.6696 | 0.11831 | 0.039675 | 2.4077 | 0.039435 | 2.2966
50.82 | 21.6772 | 0.11823 | 0.13368 | 2.4086 | 0.039408 | 2.2975
50.83 | 21.7229 | 0.11823 | 0.15931 | 2.4137 | 0.039408 | 2.3025
50.84 | 21.662 | 0.11823 | 0.18617 | 2.4069 | 0.039408 | 2.2958
50.85 | 21.6963 | 0.11823 | 0.21303 | 2.4107 | 0.039408 | 2.2996
50.86 | 21.6848 | 0.11823 | 0.23988 | 2.4094 | 0.039408 | 2.2983
50.87 | 21.681 | 0.11824 | 0.25209 | 2.409 | 0.039413 | 2.2979
50.88 | 21.7268 | 0.11824 | 0.27895 | 2.4141 | 0.039413 | 2.303
50.89 | 21.6563 | 0.11824 | 0.3058 | 2.4063 | 0.039413 | 2.2951
50.9 | 21.7058 | 0.11824 | 0.31923 | 2.4118 | 0.039413 | 2.3006
50.91 | 21.6715 | 0.11824 | 0.34609 | 2.4079 | 0.039413 | 2.2968
50.92 | 21.6563 | 0.11824 | 0.37295 | 2.4063 | 0.039413 | 2.2951
50.93 | 21.7153 | 0.11825 | 0.38516 | 2.4128 | 0.039417 | 2.3017
50.94 | 21.6525 | 0.11825 | 0.41201 | 2.4058 | 0.039417 | 2.2947
50.95 | 21.6963 | 0.11859 | 0.11414 | 2.4107 | 0.039528 | 2.2996
50.96 | 21.6963 | 0.11882 | -0.14344 | 2.4107 | 0.039608 | 2.2996
50.97 | 21.7534 | 0.11876 | -0.049441 | 2.417 | 0.039586 | 2.3059
50.98 | 21.8144 | 0.11871 | 0.017701 | 2.4238 | 0.039568 | 2.3127
50.99 | 21.7896 | 0.11871 | 0.044558 | 2.4211 | 0.039568 | 2.31
51 | 21.8201 | 0.11872 | 0.056766 | 2.4245 | 0.039573 | 2.3133
51.01 | 21.7782 | 0.11872 | 0.083623 | 2.4198 | 0.039573 | 2.3087
51.02 | 21.7877 | 0.11872 | 0.11048 | 2.4209 | 0.039573 | 2.3097
51.03 | 21.8315 | 0.11872 | 0.13734 | 2.4257 | 0.039573 | 2.3146
51.04 | 21.7496 | 0.11873 | 0.14955 | 2.4166 | 0.039577 | 2.3055
51.05 | 21.7896 | 0.11874 | 0.16175 | 2.4211 | 0.039582 | 2.31
51.06 | 21.7839 | 0.11877 | 0.14588 | 2.4204 | 0.039591 | 2.3093
51.07 | 21.7629 | 0.1188 | 0.14344 | 2.4181 | 0.039599 | 2.307
51.08 | 21.7972 | 0.11882 | 0.141 | 2.4219 | 0.039608 | 2.3108
51.09 | 21.7401 | 0.11885 | 0.13856 | 2.4156 | 0.039617 | 2.3044
51.1 | 21.8029 | 0.11888 | 0.15077 | 2.4225 | 0.039626 | 2.3114
51.11 | 21.7706 | 0.11889 | 0.14832 | 2.419 | 0.039631 | 2.3078
51.12 | 21.7629 | 0.11892 | 0.1471 | 2.4181 | 0.039639 | 2.307
51.13 | 21.8029 | 0.119 | 0.088506 | 2.4225 | 0.039666 | 2.3114
51.14 | 21.7687 | 0.11904 | 0.057987 | 2.4187 | 0.039679 | 2.3076
51.15 | 21.8315 | 0.11904 | 0.084844 | 2.4257 | 0.039679 | 2.3146
51.16 | 21.8125 | 0.11905 | 0.098273 | 2.4236 | 0.039684 | 2.3125
51.17 | 21.8029 | 0.11908 | 0.095831 | 2.4225 | 0.039693 | 2.3114
51.18 | 21.8487 | 0.1191 | 0.093389 | 2.4276 | 0.039702 | 2.3165
51.19 | 21.7934 | 0.11912 | 0.10682 | 2.4215 | 0.039706 | 2.3104
51.2 | 21.8506 | 0.11914 | 0.10438 | 2.4278 | 0.039715 | 2.3167
51.21 | 21.8315 | 0.11916 | 0.11658 | 2.4257 | 0.039719 | 2.3146
51.22 | 21.8163 | 0.11918 | 0.10071 | 2.424 | 0.039728 | 2.3129
51.23 | 21.8429 | 0.1192 | 0.11292 | 2.427 | 0.039733 | 2.3159
51.24 | 21.8087 | 0.11922 | 0.1117 | 2.4232 | 0.039742 | 2.3121
51.25 | 21.8715 | 0.11924 | 0.12391 | 2.4302 | 0.039746 | 2.3191
51.26 | 21.8391 | 0.11926 | 0.12147 | 2.4266 | 0.039755 | 2.3155
51.27 | 21.8525 | 0.11928 | 0.13368 | 2.4281 | 0.039759 | 2.3169
51.28 | 21.9077 | 0.1193 | 0.13368 | 2.4342 | 0.039768 | 2.3231
51.29 | 21.8429 | 0.11932 | 0.1471 | 2.427 | 0.039773 | 2.3159
51.3 | 21.8925 | 0.11934 | 0.13123 | 2.4325 | 0.039782 | 2.3214
51.31 | 21.8544 | 0.11936 | 0.14344 | 2.4283 | 0.039786 | 2.3171
51.32 | 21.8658 | 0.11937 | 0.15565 | 2.4295 | 0.039791 | 2.3184
51.33 | 21.9039 | 0.1194 | 0.15321 | 2.4338 | 0.039799 | 2.3227
51.34 | 21.8582 | 0.11941 | 0.16542 | 2.4287 | 0.039804 | 2.3176
51.35 | 21.9001 | 0.11942 | 0.17884 | 2.4333 | 0.039808 | 2.3222
51.36 | 21.8868 | 0.11945 | 0.1764 | 2.4319 | 0.039817 | 2.3207
51.37 | 21.8715 | 0.11946 | 0.18983 | 2.4302 | 0.039822 | 2.3191
51.38 | 21.9172 | 0.11949 | 0.17396 | 2.4352 | 0.03983 | 2.3241
51.39 | 21.8563 | 0.1195 | 0.18739 | 2.4285 | 0.039835 | 2.3174
51.4 | 21.9153 | 0.1195 | 0.21425 | 2.435 | 0.039835 | 2.3239
51.41 | 21.8963 | 0.1195 | 0.2411 | 2.4329 | 0.039835 | 2.3218
51.42 | 21.8906 | 0.1195 | 0.26796 | 2.4323 | 0.039835 | 2.3212
51.43 | 21.9153 | 0.1195 | 0.29482 | 2.435 | 0.039835 | 2.3239
51.44 | 21.8696 | 0.1195 | 0.32167 | 2.43 | 0.039835 | 2.3188
51.45 | 21.9115 | 0.1195 | 0.34853 | 2.4346 | 0.039835 | 2.3235
51.46 | 21.8906 | 0.1195 | 0.36196 | 2.4323 | 0.039835 | 2.3212
51.47 | 21.881 | 0.1195 | 0.38882 | 2.4312 | 0.039835 | 2.3201
51.48 | 21.9249 | 0.11954 | 0.37173 | 2.4361 | 0.039848 | 2.325
51.49 | 21.881 | 0.11962 | 0.31313 | 2.4312 | 0.039875 | 2.3201
51.5 | 21.9191 | 0.11964 | 0.32656 | 2.4355 | 0.039879 | 2.3243
51.51 | 21.881 | 0.11964 | 0.35342 | 2.4312 | 0.039879 | 2.3201
51.52 | 21.8715 | 0.11964 | 0.38027 | 2.4302 | 0.039879 | 2.3191
51.53 | 21.9039 | 0.11964 | 0.40713 | 2.4338 | 0.039879 | 2.3227
51.54 | 21.8563 | 0.11965 | 0.40591 | 2.4285 | 0.039884 | 2.3174
51.55 | 21.9325 | 0.12 | 0.07874 | 2.4369 | 0.039999 | 2.3258
51.56 | 21.9515 | 0.12012 | -0.036013 | 2.4391 | 0.040039 | 2.3279
51.57 | 21.9915 | 0.12002 | 0.084844 | 2.4435 | 0.040008 | 2.3324
51.58 | 22.0334 | 0.11998 | 0.15199 | 2.4482 | 0.039995 | 2.337
51.59 | 21.9649 | 0.11998 | 0.17884 | 2.4405 | 0.039995 | 2.3294
51.6 | 22.0201 | 0.11998 | 0.2057 | 2.4467 | 0.039995 | 2.3356
51.61 | 22.001 | 0.11998 | 0.23256 | 2.4446 | 0.039995 | 2.3334
51.62 | 21.9915 | 0.11998 | 0.24599 | 2.4435 | 0.039995 | 2.3324
51.63 | 22.0087 | 0.12 | 0.25819 | 2.4454 | 0.039999 | 2.3343
51.64 | 21.9991 | 0.12 | 0.28505 | 2.4443 | 0.039999 | 2.3332
51.65 | 22.0391 | 0.12 | 0.31191 | 2.4488 | 0.039999 | 2.3377
51.66 | 22.0182 | 0.12 | 0.33877 | 2.4465 | 0.039999 | 2.3353
51.67 | 21.9896 | 0.12 | 0.36562 | 2.4433 | 0.039999 | 2.3322
51.68 | 22.0201 | 0.12 | 0.39248 | 2.4467 | 0.039999 | 2.3356
51.69 | 21.9439 | 0.12001 | 0.40469 | 2.4382 | 0.040004 | 2.3271
51.7 | 21.9763 | 0.12001 | 0.41812 | 2.4418 | 0.040004 | 2.3307
51.71 | 21.9515 | 0.12024 | 0.23256 | 2.4391 | 0.040079 | 2.3279
51.72 | 21.9744 | 0.12056 | -0.092169 | 2.4416 | 0.040186 | 2.3305
51.73 | 22.0715 | 0.12056 | -0.081182 | 2.4524 | 0.040186 | 2.3413
51.74 | 22.0715 | 0.12049 | -0.00061039 | 2.4524 | 0.040164 | 2.3413
51.75 | 22.1344 | 0.12049 | 0.039675 | 2.4594 | 0.040164 | 2.3483
51.76 | 22.1249 | 0.12049 | 0.066532 | 2.4583 | 0.040164 | 2.3472
51.77 | 22.102 | 0.1205 | 0.079961 | 2.4558 | 0.040168 | 2.3447
51.78 | 22.1382 | 0.1205 | 0.093389 | 2.4598 | 0.040168 | 2.3487
51.79 | 22.083 | 0.1205 | 0.12025 | 2.4537 | 0.040168 | 2.3425
51.8 | 22.1172 | 0.12052 | 0.1471 | 2.4575 | 0.040173 | 2.3464
51.81 | 22.0772 | 0.12052 | 0.15931 | 2.453 | 0.040173 | 2.3419
51.82 | 22.0734 | 0.12053 | 0.17152 | 2.4526 | 0.040177 | 2.3415
51.83 | 22.1077 | 0.12056 | 0.1703 | 2.4564 | 0.040186 | 2.3453
51.84 | 22.0563 | 0.12058 | 0.16908 | 2.4507 | 0.040195 | 2.3396
51.85 | 22.1096 | 0.12062 | 0.16664 | 2.4566 | 0.040208 | 2.3455
51.86 | 22.0944 | 0.12065 | 0.13612 | 2.4549 | 0.040217 | 2.3438
51.87 | 22.0734 | 0.12068 | 0.13368 | 2.4526 | 0.040226 | 2.3415
51.88 | 22.1249 | 0.1207 | 0.13245 | 2.4583 | 0.040235 | 2.3472
51.89 | 22.062 | 0.12072 | 0.14466 | 2.4513 | 0.040239 | 2.3402
51.9 | 22.1249 | 0.12074 | 0.14222 | 2.4583 | 0.040248 | 2.3472
51.91 | 22.0925 | 0.12078 | 0.13978 | 2.4547 | 0.040261 | 2.3436
51.92 | 22.1249 | 0.12081 | 0.12269 | 2.4583 | 0.04027 | 2.3472
51.93 | 22.1534 | 0.12084 | 0.12025 | 2.4615 | 0.040279 | 2.3504
51.94 | 22.1268 | 0.12085 | 0.11903 | 2.4585 | 0.040284 | 2.3474
51.95 | 22.1572 | 0.12086 | 0.13123 | 2.4619 | 0.040288 | 2.3508
51.96 | 22.1477 | 0.12089 | 0.12879 | 2.4609 | 0.040297 | 2.3497
51.97 | 22.1211 | 0.12092 | 0.12635 | 2.4579 | 0.040306 | 2.3468
51.98 | 22.1763 | 0.12094 | 0.13856 | 2.464 | 0.040315 | 2.3529
51.99 | 22.1477 | 0.12096 | 0.13612 | 2.4609 | 0.040319 | 2.3497
52 | 22.1858 | 0.12098 | 0.1349 | 2.4651 | 0.040328 | 2.354
52.01 | 22.1477 | 0.121 | 0.1471 | 2.4609 | 0.040333 | 2.3497
52.02 | 22.1515 | 0.12102 | 0.13123 | 2.4613 | 0.040341 | 2.3502
52.03 | 22.2049 | 0.12105 | 0.14344 | 2.4672 | 0.04035 | 2.3561
52.04 | 22.1458 | 0.12106 | 0.14222 | 2.4606 | 0.040355 | 2.3495
52.05 | 22.1992 | 0.12108 | 0.15443 | 2.4666 | 0.040359 | 2.3555
52.06 | 22.1934 | 0.12109 | 0.16664 | 2.4659 | 0.040364 | 2.3548
52.07 | 22.1839 | 0.1211 | 0.17884 | 2.4649 | 0.040368 | 2.3538
52.08 | 22.2258 | 0.12113 | 0.1764 | 2.4695 | 0.040377 | 2.3584
52.09 | 22.1782 | 0.12116 | 0.17396 | 2.4642 | 0.040386 | 2.3531
52.1 | 22.2239 | 0.12117 | 0.17274 | 2.4693 | 0.04039 | 2.3582
52.11 | 22.1858 | 0.12118 | 0.18495 | 2.4651 | 0.040395 | 2.354
52.12 | 22.1877 | 0.12121 | 0.19716 | 2.4653 | 0.040404 | 2.3542
52.13 | 22.2277 | 0.12122 | 0.19471 | 2.4697 | 0.040408 | 2.3586
52.14 | 22.1801 | 0.12124 | 0.20692 | 2.4645 | 0.040413 | 2.3533
52.15 | 22.1915 | 0.12126 | 0.20448 | 2.4657 | 0.040421 | 2.3546
52.16 | 22.1801 | 0.12128 | 0.21669 | 2.4645 | 0.040426 | 2.3533
52.17 | 22.1706 | 0.12129 | 0.2289 | 2.4634 | 0.04043 | 2.3523
52.18 | 22.2163 | 0.1213 | 0.2289 | 2.4685 | 0.040435 | 2.3574
52.19 | 22.1782 | 0.12132 | 0.2411 | 2.4642 | 0.040439 | 2.3531
52.2 | 22.2334 | 0.12133 | 0.25331 | 2.4704 | 0.040444 | 2.3593
52.21 | 22.2049 | 0.12134 | 0.26674 | 2.4672 | 0.040448 | 2.3561
52.22 | 22.1973 | 0.12137 | 0.27895 | 2.4664 | 0.040457 | 2.3552
52.23 | 22.243 | 0.12138 | 0.29116 | 2.4714 | 0.040461 | 2.3603
52.24 | 22.1725 | 0.1214 | 0.30336 | 2.4636 | 0.040466 | 2.3525
52.25 | 22.2296 | 0.12141 | 0.30214 | 2.47 | 0.04047 | 2.3588
52.26 | 22.2163 | 0.12142 | 0.30092 | 2.4685 | 0.040475 | 2.3574
52.27 | 22.1992 | 0.12144 | 0.31313 | 2.4666 | 0.040479 | 2.3555
52.28 | 22.2449 | 0.12145 | 0.32534 | 2.4717 | 0.040484 | 2.3605
52.29 | 22.1953 | 0.12146 | 0.33754 | 2.4661 | 0.040488 | 2.355
52.3 | 22.2449 | 0.12148 | 0.3644 | 2.4717 | 0.040493 | 2.3605
52.31 | 22.2163 | 0.12148 | 0.37661 | 2.4685 | 0.040493 | 2.3574
52.32 | 22.2049 | 0.12149 | 0.38882 | 2.4672 | 0.040497 | 2.3561
52.33 | 22.2411 | 0.1215 | 0.40103 | 2.4712 | 0.040501 | 2.3601
52.34 | 22.1782 | 0.12153 | 0.38516 | 2.4642 | 0.04051 | 2.3531
52.35 | 22.2277 | 0.12154 | 0.39736 | 2.4697 | 0.040515 | 2.3586
52.36 | 22.2182 | 0.12157 | 0.39614 | 2.4687 | 0.040524 | 2.3576
52.37 | 22.2201 | 0.1216 | 0.40835 | 2.4689 | 0.040533 | 2.3578
52.38 | 22.2315 | 0.12161 | 0.40591 | 2.4702 | 0.040537 | 2.3591
52.39 | 22.1839 | 0.12162 | 0.41812 | 2.4649 | 0.040541 | 2.3538
52.4 | 22.2468 | 0.12181 | 0.27406 | 2.4719 | 0.040604 | 2.3607
52.41 | 22.2449 | 0.12212 | -0.051883 | 2.4717 | 0.040706 | 2.3605
52.42 | 22.3306 | 0.12209 | -0.014039 | 2.4812 | 0.040697 | 2.3701
52.43 | 22.3706 | 0.12201 | 0.093389 | 2.4856 | 0.04067 | 2.3745
52.44 | 22.323 | 0.12201 | 0.12025 | 2.4803 | 0.04067 | 2.3692
52.45 | 22.3725 | 0.12201 | 0.1471 | 2.4858 | 0.04067 | 2.3747
52.46 | 22.3477 | 0.12201 | 0.17396 | 2.4831 | 0.04067 | 2.372
52.47 | 22.3496 | 0.12201 | 0.20082 | 2.4833 | 0.04067 | 2.3722
52.48 | 22.3744 | 0.12201 | 0.22768 | 2.486 | 0.04067 | 2.3749
52.49 | 22.3306 | 0.12201 | 0.25453 | 2.4812 | 0.04067 | 2.3701
52.5 | 22.3744 | 0.12201 | 0.26796 | 2.486 | 0.04067 | 2.3749
52.51 | 22.342 | 0.12202 | 0.28017 | 2.4824 | 0.040675 | 2.3713
52.52 | 22.3154 | 0.12202 | 0.30703 | 2.4795 | 0.040675 | 2.3684
52.53 | 22.3592 | 0.12202 | 0.33388 | 2.4844 | 0.040675 | 2.3732
52.54 | 22.2944 | 0.12204 | 0.34731 | 2.4772 | 0.040679 | 2.366
52.55 | 22.3325 | 0.12204 | 0.37417 | 2.4814 | 0.040679 | 2.3703
52.56 | 22.3154 | 0.12205 | 0.38638 | 2.4795 | 0.040684 | 2.3684
52.57 | 22.2944 | 0.12208 | 0.38516 | 2.4772 | 0.040693 | 2.366
52.58 | 22.3382 | 0.12209 | 0.38393 | 2.482 | 0.040697 | 2.3709
52.59 | 22.2906 | 0.12212 | 0.38149 | 2.4767 | 0.040706 | 2.3656
52.6 | 22.3154 | 0.12214 | 0.37905 | 2.4795 | 0.040715 | 2.3684
52.61 | 22.2906 | 0.12217 | 0.37661 | 2.4767 | 0.040724 | 2.3656
52.62 | 22.2715 | 0.12221 | 0.36074 | 2.4746 | 0.040737 | 2.3635
52.63 | 22.323 | 0.12229 | 0.31557 | 2.4803 | 0.040764 | 2.3692
52.64 | 22.2906 | 0.12238 | 0.22768 | 2.4767 | 0.040795 | 2.3656
52.65 | 22.3268 | 0.1225 | 0.12513 | 2.4808 | 0.040835 | 2.3696
52.66 | 22.3515 | 0.12256 | 0.081182 | 2.4835 | 0.040852 | 2.3724
52.67 | 22.3592 | 0.12257 | 0.09461 | 2.4844 | 0.040857 | 2.3732
52.68 | 22.4315 | 0.12257 | 0.12147 | 2.4924 | 0.040857 | 2.3813
52.69 | 22.3839 | 0.12257 | 0.14832 | 2.4871 | 0.040857 | 2.376
52.7 | 22.4277 | 0.1226 | 0.14588 | 2.492 | 0.040866 | 2.3809
52.71 | 22.4354 | 0.12264 | 0.12879 | 2.4928 | 0.040879 | 2.3817
52.72 | 22.4315 | 0.12268 | 0.1117 | 2.4924 | 0.040892 | 2.3813
52.73 | 22.4754 | 0.12269 | 0.12391 | 2.4973 | 0.040897 | 2.3861
52.74 | 22.4163 | 0.12272 | 0.10804 | 2.4907 | 0.040906 | 2.3796
52.75 | 22.4582 | 0.12273 | 0.12025 | 2.4954 | 0.04091 | 2.3842
52.76 | 22.4468 | 0.12276 | 0.11781 | 2.4941 | 0.040919 | 2.383
52.77 | 22.4411 | 0.12278 | 0.11658 | 2.4935 | 0.040928 | 2.3823
52.78 | 22.4887 | 0.12281 | 0.11536 | 2.4987 | 0.040937 | 2.3876
52.79 | 22.4601 | 0.12285 | 0.098273 | 2.4956 | 0.04095 | 2.3845
52.8 | 22.502 | 0.1229 | 0.067753 | 2.5002 | 0.040968 | 2.3891
52.81 | 22.4792 | 0.12292 | 0.079961 | 2.4977 | 0.040972 | 2.3866
52.82 | 22.4773 | 0.12293 | 0.07874 | 2.4975 | 0.040977 | 2.3864
52.83 | 22.5077 | 0.12294 | 0.090948 | 2.5009 | 0.040981 | 2.3897
52.84 | 22.4716 | 0.12297 | 0.088506 | 2.4968 | 0.04099 | 2.3857
52.85 | 22.523 | 0.123 | 0.086065 | 2.5026 | 0.040999 | 2.3914
52.86 | 22.5192 | 0.12301 | 0.098273 | 2.5021 | 0.041004 | 2.391
52.87 | 22.4944 | 0.12302 | 0.11048 | 2.4994 | 0.041008 | 2.3883
52.88 | 22.5401 | 0.12305 | 0.10804 | 2.5045 | 0.041017 | 2.3933
52.89 | 22.4925 | 0.12308 | 0.1056 | 2.4992 | 0.041026 | 2.3881
52.9 | 22.5268 | 0.12309 | 0.10438 | 2.503 | 0.04103 | 2.3919
52.91 | 22.5363 | 0.1231 | 0.11658 | 2.504 | 0.041035 | 2.3929
52.92 | 22.5173 | 0.12313 | 0.11536 | 2.5019 | 0.041044 | 2.3908
52.93 | 22.5477 | 0.12316 | 0.11292 | 2.5053 | 0.041052 | 2.3942
52.94 | 22.4925 | 0.12317 | 0.12513 | 2.4992 | 0.041057 | 2.3881
52.95 | 22.5306 | 0.12318 | 0.13856 | 2.5034 | 0.041061 | 2.3923
52.96 | 22.5344 | 0.12321 | 0.13612 | 2.5038 | 0.04107 | 2.3927
52.97 | 22.523 | 0.12322 | 0.14832 | 2.5026 | 0.041075 | 2.3914
52.98 | 22.5687 | 0.12324 | 0.1471 | 2.5076 | 0.041079 | 2.3965
52.99 | 22.5306 | 0.12326 | 0.15931 | 2.5034 | 0.041088 | 2.3923
53 | 22.5687 | 0.12328 | 0.15809 | 2.5076 | 0.041092 | 2.3965
53.01 | 22.5592 | 0.12329 | 0.1703 | 2.5066 | 0.041097 | 2.3955
53.02 | 22.5496 | 0.12332 | 0.16908 | 2.5055 | 0.041106 | 2.3944
53.03 | 22.5877 | 0.12334 | 0.16786 | 2.5097 | 0.041115 | 2.3986
53.04 | 22.5306 | 0.12336 | 0.18006 | 2.5034 | 0.041119 | 2.3923
53.05 | 22.5782 | 0.12337 | 0.19227 | 2.5087 | 0.041124 | 2.3976
53.06 | 22.5611 | 0.12337 | 0.2057 | 2.5068 | 0.041124 | 2.3957
53.07 | 22.5458 | 0.12337 | 0.23256 | 2.5051 | 0.041124 | 2.394
53.08 | 22.582 | 0.12337 | 0.25942 | 2.5091 | 0.041124 | 2.398
53.09 | 22.5287 | 0.12337 | 0.28627 | 2.5032 | 0.041124 | 2.3921
53.1 | 22.5954 | 0.12337 | 0.31313 | 2.5106 | 0.041124 | 2.3995
53.11 | 22.5877 | 0.12337 | 0.33999 | 2.5097 | 0.041124 | 2.3986
53.12 | 22.5687 | 0.12338 | 0.35219 | 2.5076 | 0.041128 | 2.3965
53.13 | 22.5935 | 0.12345 | 0.3058 | 2.5104 | 0.04115 | 2.3993
53.14 | 22.5382 | 0.12349 | 0.27529 | 2.5042 | 0.041164 | 2.3931
53.15 | 22.5744 | 0.12349 | 0.30214 | 2.5083 | 0.041164 | 2.3972
53.16 | 22.5592 | 0.12349 | 0.329 | 2.5066 | 0.041164 | 2.3955
53.17 | 22.5439 | 0.12349 | 0.35586 | 2.5049 | 0.041164 | 2.3938
53.18 | 22.5896 | 0.12349 | 0.38271 | 2.51 | 0.041164 | 2.3988
53.19 | 22.5344 | 0.12349 | 0.40957 | 2.5038 | 0.041164 | 2.3927
53.2 | 22.5877 | 0.1235 | 0.43643 | 2.5097 | 0.041168 | 2.3986
53.21 | 22.5763 | 0.12384 | 0.11048 | 2.5085 | 0.041279 | 2.3974
53.22 | 22.6087 | 0.12401 | -0.075078 | 2.5121 | 0.041337 | 2.401
53.23 | 22.702 | 0.12393 | 0.032351 | 2.5224 | 0.04131 | 2.4113
53.24 | 22.6639 | 0.12389 | 0.099493 | 2.5182 | 0.041297 | 2.4071
53.25 | 22.7135 | 0.12389 | 0.12635 | 2.5237 | 0.041297 | 2.4126
53.26 | 22.6697 | 0.12389 | 0.15321 | 2.5189 | 0.041297 | 2.4077
53.27 | 22.6697 | 0.1239 | 0.16542 | 2.5189 | 0.041301 | 2.4077
53.28 | 22.7211 | 0.1239 | 0.19227 | 2.5246 | 0.041301 | 2.4134
53.29 | 22.6563 | 0.1239 | 0.21913 | 2.5174 | 0.041301 | 2.4063
53.3 | 22.7097 | 0.1239 | 0.23256 | 2.5233 | 0.041301 | 2.4122
53.31 | 22.683 | 0.1239 | 0.25942 | 2.5203 | 0.041301 | 2.4092
53.32 | 22.6639 | 0.12393 | 0.25819 | 2.5182 | 0.04131 | 2.4071
53.33 | 22.7078 | 0.12394 | 0.2704 | 2.5231 | 0.041315 | 2.412
53.34 | 22.6525 | 0.12396 | 0.28261 | 2.5169 | 0.041319 | 2.4058
53.35 | 22.702 | 0.12398 | 0.29604 | 2.5224 | 0.041328 | 2.4113
53.36 | 22.6639 | 0.124 | 0.2936 | 2.5182 | 0.041332 | 2.4071
53.37 | 22.6411 | 0.12402 | 0.29116 | 2.5157 | 0.041341 | 2.4046
53.38 | 22.702 | 0.12408 | 0.26064 | 2.5224 | 0.041359 | 2.4113
53.39 | 22.6506 | 0.12412 | 0.23134 | 2.5167 | 0.041372 | 2.4056
53.4 | 22.7078 | 0.12416 | 0.21547 | 2.5231 | 0.041386 | 2.412
53.41 | 22.6811 | 0.12421 | 0.18617 | 2.5201 | 0.041403 | 2.409
53.42 | 22.6754 | 0.12425 | 0.16908 | 2.5195 | 0.041417 | 2.4084
53.43 | 22.7306 | 0.12429 | 0.15321 | 2.5256 | 0.04143 | 2.4145
53.44 | 22.6716 | 0.12433 | 0.13612 | 2.5191 | 0.041443 | 2.4079
53.45 | 22.7192 | 0.12436 | 0.1349 | 2.5244 | 0.041452 | 2.4132
53.46 | 22.7154 | 0.12438 | 0.13245 | 2.5239 | 0.041461 | 2.4128
53.47 | 22.7039 | 0.12442 | 0.10316 | 2.5227 | 0.041475 | 2.4115
53.48 | 22.7573 | 0.12445 | 0.10071 | 2.5286 | 0.041483 | 2.4175
53.49 | 22.7268 | 0.12448 | 0.098273 | 2.5252 | 0.041492 | 2.4141
53.5 | 22.7839 | 0.1245 | 0.097052 | 2.5315 | 0.041501 | 2.4204
53.51 | 22.7687 | 0.12453 | 0.09461 | 2.5299 | 0.04151 | 2.4187
53.52 | 22.7497 | 0.12456 | 0.092169 | 2.5277 | 0.041519 | 2.4166
53.53 | 22.803 | 0.12458 | 0.089727 | 2.5337 | 0.041528 | 2.4225
53.54 | 22.7554 | 0.12461 | 0.10193 | 2.5284 | 0.041537 | 2.4173
53.55 | 22.8144 | 0.12464 | 0.071415 | 2.5349 | 0.041546 | 2.4238
53.56 | 22.7992 | 0.12466 | 0.068974 | 2.5332 | 0.041555 | 2.4221
53.57 | 22.8011 | 0.12468 | 0.081182 | 2.5335 | 0.041559 | 2.4223
53.58 | 22.8392 | 0.1247 | 0.079961 | 2.5377 | 0.041568 | 2.4266
53.59 | 22.7992 | 0.12472 | 0.092169 | 2.5332 | 0.041572 | 2.4221
53.6 | 22.862 | 0.12474 | 0.089727 | 2.5402 | 0.041581 | 2.4291
53.61 | 22.843 | 0.12477 | 0.087286 | 2.5381 | 0.04159 | 2.427
53.62 | 22.8278 | 0.1248 | 0.086065 | 2.5364 | 0.041599 | 2.4253
53.63 | 22.8659 | 0.12481 | 0.086065 | 2.5407 | 0.041603 | 2.4295
53.64 | 22.8068 | 0.12484 | 0.083623 | 2.5341 | 0.041612 | 2.423
53.65 | 22.8582 | 0.12486 | 0.081182 | 2.5398 | 0.041621 | 2.4287
53.66 | 22.862 | 0.12488 | 0.093389 | 2.5402 | 0.041626 | 2.4291
53.67 | 22.822 | 0.1249 | 0.1056 | 2.5358 | 0.041635 | 2.4247
53.68 | 22.8811 | 0.12492 | 0.10316 | 2.5423 | 0.041639 | 2.4312
53.69 | 22.8278 | 0.12494 | 0.11658 | 2.5364 | 0.041648 | 2.4253
53.7 | 22.8697 | 0.12496 | 0.11414 | 2.5411 | 0.041652 | 2.43
53.71 | 22.8659 | 0.12497 | 0.11414 | 2.5407 | 0.041657 | 2.4295
53.72 | 22.8335 | 0.125 | 0.1117 | 2.5371 | 0.041666 | 2.4259
53.73 | 22.8849 | 0.12501 | 0.12391 | 2.5428 | 0.04167 | 2.4317
53.74 | 22.8468 | 0.12504 | 0.12147 | 2.5385 | 0.041679 | 2.4274
53.75 | 22.8944 | 0.12505 | 0.13368 | 2.5438 | 0.041683 | 2.4327
53.76 | 22.8773 | 0.12506 | 0.14588 | 2.5419 | 0.041688 | 2.4308
53.77 | 22.8544 | 0.12508 | 0.15809 | 2.5394 | 0.041692 | 2.4283
53.78 | 22.8868 | 0.12509 | 0.1703 | 2.543 | 0.041697 | 2.4319
53.79 | 22.8525 | 0.1251 | 0.1703 | 2.5392 | 0.041701 | 2.4281
53.8 | 22.8773 | 0.12513 | 0.16786 | 2.5419 | 0.04171 | 2.4308
53.81 | 22.8582 | 0.12514 | 0.18006 | 2.5398 | 0.041714 | 2.4287
53.82 | 22.8392 | 0.12516 | 0.19227 | 2.5377 | 0.041719 | 2.4266
53.83 | 22.9249 | 0.12517 | 0.2057 | 2.5472 | 0.041723 | 2.4361
53.84 | 22.8697 | 0.1252 | 0.20326 | 2.5411 | 0.041732 | 2.43
53.85 | 22.8811 | 0.12521 | 0.21669 | 2.5423 | 0.041737 | 2.4312
53.86 | 22.8792 | 0.12522 | 0.2289 | 2.5421 | 0.041741 | 2.431
53.87 | 22.8639 | 0.12525 | 0.21303 | 2.5404 | 0.04175 | 2.4293
53.88 | 22.9154 | 0.12526 | 0.22523 | 2.5462 | 0.041754 | 2.435
53.89 | 22.8678 | 0.12528 | 0.23866 | 2.5409 | 0.041759 | 2.4297
53.9 | 22.8906 | 0.1253 | 0.23744 | 2.5434 | 0.041768 | 2.4323
53.91 | 22.8982 | 0.12532 | 0.25087 | 2.5442 | 0.041772 | 2.4331
53.92 | 22.8963 | 0.12533 | 0.26308 | 2.544 | 0.041777 | 2.4329
53.93 | 22.9173 | 0.12536 | 0.26064 | 2.5464 | 0.041786 | 2.4352
53.94 | 22.8792 | 0.12537 | 0.27284 | 2.5421 | 0.04179 | 2.431
53.95 | 22.9078 | 0.12538 | 0.28627 | 2.5453 | 0.041794 | 2.4342
53.96 | 22.8963 | 0.12538 | 0.2997 | 2.544 | 0.041794 | 2.4329
53.97 | 22.8697 | 0.1254 | 0.31191 | 2.5411 | 0.041799 | 2.43
53.98 | 22.9116 | 0.12542 | 0.32534 | 2.5457 | 0.041808 | 2.4346
53.99 | 22.8639 | 0.12544 | 0.32412 | 2.5404 | 0.041812 | 2.4293
54 | 22.9173 | 0.12545 | 0.33632 | 2.5464 | 0.041817 | 2.4352
54.01 | 22.9173 | 0.12548 | 0.33388 | 2.5464 | 0.041826 | 2.4352
54.02 | 22.8944 | 0.12549 | 0.34731 | 2.5438 | 0.04183 | 2.4327
54.03 | 22.9192 | 0.1255 | 0.34609 | 2.5466 | 0.041834 | 2.4355
54.04 | 22.8697 | 0.12553 | 0.34487 | 2.5411 | 0.041843 | 2.43
54.05 | 22.9192 | 0.12554 | 0.35708 | 2.5466 | 0.041848 | 2.4355
54.06 | 22.9287 | 0.12556 | 0.37051 | 2.5476 | 0.041852 | 2.4365
54.07 | 22.9135 | 0.12557 | 0.38271 | 2.5459 | 0.041857 | 2.4348
54.08 | 22.9535 | 0.1256 | 0.38027 | 2.5504 | 0.041866 | 2.4393
54.09 | 22.8925 | 0.12562 | 0.37905 | 2.5436 | 0.041874 | 2.4325
54.1 | 22.9497 | 0.12565 | 0.37661 | 2.55 | 0.041883 | 2.4388
54.11 | 22.9516 | 0.12568 | 0.36074 | 2.5502 | 0.041892 | 2.4391
54.12 | 22.9173 | 0.1257 | 0.3583 | 2.5464 | 0.041901 | 2.4352
54.13 | 22.9497 | 0.12573 | 0.35586 | 2.55 | 0.04191 | 2.4388
54.14 | 22.904 | 0.12576 | 0.35342 | 2.5449 | 0.041919 | 2.4338
54.15 | 22.9344 | 0.12578 | 0.35097 | 2.5483 | 0.041928 | 2.4372
54.16 | 22.9363 | 0.12581 | 0.34975 | 2.5485 | 0.041937 | 2.4374
54.17 | 22.9306 | 0.12585 | 0.33388 | 2.5478 | 0.04195 | 2.4367
54.18 | 22.963 | 0.1259 | 0.30458 | 2.5514 | 0.041968 | 2.4403
54.19 | 22.9668 | 0.12597 | 0.24599 | 2.5519 | 0.04199 | 2.4408
54.2 | 23.0049 | 0.12604 | 0.20082 | 2.5561 | 0.042012 | 2.445
54.21 | 23.0068 | 0.12609 | 0.1703 | 2.5563 | 0.04203 | 2.4452
54.22 | 23.0163 | 0.12613 | 0.15443 | 2.5574 | 0.042043 | 2.4463
54.23 | 23.0316 | 0.12614 | 0.16664 | 2.5591 | 0.042048 | 2.4479
54.24 | 23.0068 | 0.12617 | 0.17884 | 2.5563 | 0.042057 | 2.4452
54.25 | 23.0621 | 0.12618 | 0.1764 | 2.5625 | 0.042061 | 2.4513
54.26 | 23.0582 | 0.12622 | 0.16053 | 2.562 | 0.042074 | 2.4509
54.27 | 23.0506 | 0.12626 | 0.13001 | 2.5612 | 0.042088 | 2.4501
54.28 | 23.0906 | 0.1263 | 0.11414 | 2.5656 | 0.042101 | 2.4545
54.29 | 23.0297 | 0.12634 | 0.1117 | 2.5589 | 0.042114 | 2.4477
54.3 | 23.0811 | 0.12636 | 0.10926 | 2.5646 | 0.042119 | 2.4535
54.31 | 23.0754 | 0.12637 | 0.12147 | 2.5639 | 0.042123 | 2.4528
54.32 | 23.0811 | 0.1264 | 0.12025 | 2.5646 | 0.042132 | 2.4535
54.33 | 23.1363 | 0.12642 | 0.11781 | 2.5707 | 0.042141 | 2.4596
54.34 | 23.1001 | 0.12646 | 0.10193 | 2.5667 | 0.042154 | 2.4556
54.35 | 23.1497 | 0.12649 | 0.086065 | 2.5722 | 0.042163 | 2.4611
54.36 | 23.1363 | 0.12652 | 0.098273 | 2.5707 | 0.042172 | 2.4596
54.37 | 23.1154 | 0.12653 | 0.095831 | 2.5684 | 0.042177 | 2.4573
54.38 | 23.1573 | 0.12656 | 0.093389 | 2.573 | 0.042185 | 2.4619
54.39 | 23.1268 | 0.12661 | 0.061649 | 2.5696 | 0.042203 | 2.4585
54.4 | 23.1649 | 0.12664 | 0.059208 | 2.5739 | 0.042212 | 2.4628
54.41 | 23.1459 | 0.12664 | 0.086065 | 2.5718 | 0.042212 | 2.4606
54.42 | 23.1516 | 0.12664 | 0.11292 | 2.5724 | 0.042212 | 2.4613
54.43 | 23.1802 | 0.12669 | 0.083623 | 2.5756 | 0.04223 | 2.4645
54.44 | 23.1363 | 0.12673 | 0.054325 | 2.5707 | 0.042243 | 2.4596
54.45 | 23.1897 | 0.12673 | 0.081182 | 2.5766 | 0.042243 | 2.4655
54.46 | 23.1782 | 0.12674 | 0.093389 | 2.5754 | 0.042248 | 2.4642
54.47 | 23.1592 | 0.12677 | 0.090948 | 2.5732 | 0.042257 | 2.4621
54.48 | 23.2163 | 0.1268 | 0.090948 | 2.5796 | 0.042265 | 2.4685
54.49 | 23.1516 | 0.12681 | 0.10316 | 2.5724 | 0.04227 | 2.4613
54.5 | 23.2163 | 0.12682 | 0.11536 | 2.5796 | 0.042274 | 2.4685
54.51 | 23.1821 | 0.12685 | 0.099493 | 2.5758 | 0.042283 | 2.4647
54.52 | 23.1821 | 0.12688 | 0.097052 | 2.5758 | 0.042292 | 2.4647
54.53 | 23.2278 | 0.12689 | 0.10926 | 2.5809 | 0.042297 | 2.4697
54.54 | 23.1782 | 0.1269 | 0.12147 | 2.5754 | 0.042301 | 2.4642
54.55 | 23.2144 | 0.12693 | 0.12025 | 2.5794 | 0.04231 | 2.4683
54.56 | 23.2163 | 0.12696 | 0.11903 | 2.5796 | 0.042319 | 2.4685
54.57 | 23.203 | 0.12697 | 0.13123 | 2.5781 | 0.042323 | 2.467
54.58 | 23.2297 | 0.127 | 0.14344 | 2.5811 | 0.042332 | 2.47
54.59 | 23.1897 | 0.12701 | 0.12757 | 2.5766 | 0.042337 | 2.4655
54.6 | 23.2411 | 0.12702 | 0.13978 | 2.5823 | 0.042341 | 2.4712
54.61 | 23.2144 | 0.12705 | 0.13856 | 2.5794 | 0.04235 | 2.4683
54.62 | 23.1878 | 0.12706 | 0.15077 | 2.5764 | 0.042354 | 2.4653
54.63 | 23.2373 | 0.12708 | 0.16297 | 2.5819 | 0.042359 | 2.4708
54.64 | 23.1916 | 0.1271 | 0.16053 | 2.5768 | 0.042368 | 2.4657
54.65 | 23.2373 | 0.12712 | 0.17274 | 2.5819 | 0.042372 | 2.4708
54.66 | 23.2259 | 0.12713 | 0.18495 | 2.5807 | 0.042377 | 2.4695
54.67 | 23.2144 | 0.12714 | 0.18373 | 2.5794 | 0.042381 | 2.4683
54.68 | 23.2563 | 0.12714 | 0.21058 | 2.584 | 0.042381 | 2.4729
54.69 | 23.184 | 0.12714 | 0.23744 | 2.576 | 0.042381 | 2.4649
54.7 | 23.2354 | 0.12714 | 0.2643 | 2.5817 | 0.042381 | 2.4706
54.71 | 23.2278 | 0.12714 | 0.29116 | 2.5809 | 0.042381 | 2.4697
54.72 | 23.1878 | 0.12714 | 0.31801 | 2.5764 | 0.042381 | 2.4653
54.73 | 23.2449 | 0.12714 | 0.34487 | 2.5828 | 0.042381 | 2.4717
54.74 | 23.1668 | 0.12714 | 0.37173 | 2.5741 | 0.042381 | 2.463
54.75 | 23.2183 | 0.12716 | 0.37051 | 2.5798 | 0.042385 | 2.4687
54.76 | 23.2202 | 0.12716 | 0.39736 | 2.58 | 0.042385 | 2.4689
54.77 | 23.2049 | 0.12718 | 0.39492 | 2.5783 | 0.042394 | 2.4672
54.78 | 23.2278 | 0.1272 | 0.40713 | 2.5809 | 0.042399 | 2.4697
54.79 | 23.1706 | 0.12722 | 0.40591 | 2.5745 | 0.042408 | 2.4634
54.8 | 23.2163 | 0.1273 | 0.37539 | 2.5796 | 0.042434 | 2.4685
54.81 | 23.2487 | 0.12765 | 0.021364 | 2.5832 | 0.04255 | 2.4721
54.82 | 23.2697 | 0.12768 | 0.0030519 | 2.5855 | 0.042559 | 2.4744
54.83 | 23.3516 | 0.12758 | 0.11048 | 2.5946 | 0.042528 | 2.4835
54.84 | 23.2925 | 0.12757 | 0.14955 | 2.5881 | 0.042523 | 2.4769
54.85 | 23.3287 | 0.12757 | 0.1764 | 2.5921 | 0.042523 | 2.481
54.86 | 23.3154 | 0.12757 | 0.20326 | 2.5906 | 0.042523 | 2.4795
54.87 | 23.2906 | 0.12757 | 0.23012 | 2.5878 | 0.042523 | 2.4767
54.88 | 23.3402 | 0.12757 | 0.25697 | 2.5934 | 0.042523 | 2.4822
54.89 | 23.2716 | 0.12757 | 0.28383 | 2.5857 | 0.042523 | 2.4746
54.9 | 23.3154 | 0.12757 | 0.31069 | 2.5906 | 0.042523 | 2.4795
54.91 | 23.2944 | 0.12757 | 0.32412 | 2.5883 | 0.042523 | 2.4772
54.92 | 23.2792 | 0.12758 | 0.35097 | 2.5866 | 0.042528 | 2.4755
54.93 | 23.3135 | 0.12758 | 0.3644 | 2.5904 | 0.042528 | 2.4793
54.94 | 23.2525 | 0.12758 | 0.39126 | 2.5836 | 0.042528 | 2.4725
54.95 | 23.3116 | 0.12758 | 0.41812 | 2.5902 | 0.042528 | 2.4791
54.96 | 23.2849 | 0.12769 | 0.34609 | 2.5872 | 0.042563 | 2.4761
54.97 | 23.2887 | 0.12805 | -0.0091558 | 2.5876 | 0.042683 | 2.4765
54.98 | 23.3992 | 0.1281 | -0.053104 | 2.5999 | 0.042701 | 2.4888
54.99 | 23.3954 | 0.12804 | 0.027467 | 2.5995 | 0.042679 | 2.4884
55 | 23.4335 | 0.12802 | 0.067753 | 2.6037 | 0.042674 | 2.4926
55.01 | 23.4259 | 0.12802 | 0.09461 | 2.6029 | 0.042674 | 2.4918
55.02 | 23.3935 | 0.12802 | 0.12147 | 2.5993 | 0.042674 | 2.4882
55.03 | 23.4373 | 0.12804 | 0.1349 | 2.6041 | 0.042679 | 2.493
55.04 | 23.3649 | 0.12804 | 0.16175 | 2.5961 | 0.042679 | 2.485
55.05 | 23.4049 | 0.12804 | 0.18861 | 2.6005 | 0.042679 | 2.4894
55.06 | 23.384 | 0.12805 | 0.20204 | 2.5982 | 0.042683 | 2.4871
55.07 | 23.3554 | 0.12805 | 0.21547 | 2.595 | 0.042683 | 2.4839
55.08 | 23.3878 | 0.12806 | 0.22768 | 2.5986 | 0.042688 | 2.4875
55.09 | 23.3421 | 0.12808 | 0.23988 | 2.5936 | 0.042692 | 2.4824
55.1 | 23.3916 | 0.12809 | 0.25209 | 2.5991 | 0.042696 | 2.4879
55.11 | 23.3783 | 0.12813 | 0.235 | 2.5976 | 0.04271 | 2.4865
55.12 | 23.3535 | 0.12816 | 0.23256 | 2.5948 | 0.042719 | 2.4837
55.13 | 23.3935 | 0.1282 | 0.21547 | 2.5993 | 0.042732 | 2.4882
55.14 | 23.3668 | 0.12824 | 0.1996 | 2.5963 | 0.042745 | 2.4852
55.15 | 23.4202 | 0.12828 | 0.1703 | 2.6022 | 0.042759 | 2.4911
55.16 | 23.3859 | 0.1283 | 0.16786 | 2.5984 | 0.042768 | 2.4873
55.17 | 23.3744 | 0.12833 | 0.18006 | 2.5972 | 0.042776 | 2.486
55.18 | 23.4259 | 0.12834 | 0.17884 | 2.6029 | 0.042781 | 2.4918
55.19 | 23.4049 | 0.12837 | 0.17884 | 2.6005 | 0.04279 | 2.4894
55.2 | 23.4164 | 0.1284 | 0.17762 | 2.6018 | 0.042799 | 2.4907
55.21 | 23.4164 | 0.12842 | 0.17518 | 2.6018 | 0.042808 | 2.4907
55.22 | 23.3973 | 0.12845 | 0.17274 | 2.5997 | 0.042816 | 2.4886
55.23 | 23.4716 | 0.12848 | 0.15687 | 2.608 | 0.042825 | 2.4968
55.24 | 23.4297 | 0.12849 | 0.16908 | 2.6033 | 0.04283 | 2.4922
55.25 | 23.483 | 0.1285 | 0.18129 | 2.6092 | 0.042834 | 2.4981
55.26 | 23.4697 | 0.12853 | 0.17884 | 2.6077 | 0.042843 | 2.4966
55.27 | 23.4373 | 0.12856 | 0.19105 | 2.6041 | 0.042852 | 2.493
55.28 | 23.4659 | 0.12857 | 0.18861 | 2.6073 | 0.042856 | 2.4962
55.29 | 23.4278 | 0.1286 | 0.18739 | 2.6031 | 0.042865 | 2.492
55.3 | 23.4716 | 0.12861 | 0.1996 | 2.608 | 0.04287 | 2.4968
55.31 | 23.4583 | 0.12862 | 0.19838 | 2.6065 | 0.042874 | 2.4954
55.32 | 23.4564 | 0.12865 | 0.19593 | 2.6063 | 0.042883 | 2.4951
55.33 | 23.4983 | 0.12866 | 0.20814 | 2.6109 | 0.042888 | 2.4998
55.34 | 23.4449 | 0.12869 | 0.2057 | 2.605 | 0.042896 | 2.4939
55.35 | 23.4754 | 0.1287 | 0.21791 | 2.6084 | 0.042901 | 2.4973
55.36 | 23.4906 | 0.12872 | 0.23012 | 2.6101 | 0.042905 | 2.499
55.37 | 23.4754 | 0.12873 | 0.25697 | 2.6084 | 0.04291 | 2.4973
55.38 | 23.5116 | 0.12874 | 0.25575 | 2.6124 | 0.042914 | 2.5013
55.39 | 23.4849 | 0.12876 | 0.25453 | 2.6094 | 0.042919 | 2.4983
55.4 | 23.5078 | 0.12878 | 0.26674 | 2.612 | 0.042928 | 2.5009
55.41 | 23.5021 | 0.1288 | 0.26552 | 2.6113 | 0.042932 | 2.5002
55.42 | 23.4545 | 0.12881 | 0.27773 | 2.6061 | 0.042936 | 2.4949
55.43 | 23.4983 | 0.12881 | 0.30458 | 2.6109 | 0.042936 | 2.4998
55.44 | 23.4354 | 0.12882 | 0.31679 | 2.6039 | 0.042941 | 2.4928
55.45 | 23.4792 | 0.12884 | 0.329 | 2.6088 | 0.042945 | 2.4977
55.46 | 23.5002 | 0.12885 | 0.35586 | 2.6111 | 0.04295 | 2.5
55.47 | 23.4621 | 0.12885 | 0.35464 | 2.6069 | 0.04295 | 2.4958
55.48 | 23.504 | 0.12886 | 0.36806 | 2.6116 | 0.042954 | 2.5004
55.49 | 23.464 | 0.12888 | 0.38149 | 2.6071 | 0.042959 | 2.496
55.5 | 23.4983 | 0.12889 | 0.3937 | 2.6109 | 0.042963 | 2.4998
55.51 | 23.4811 | 0.1289 | 0.40591 | 2.609 | 0.042968 | 2.4979
55.52 | 23.4659 | 0.12897 | 0.37539 | 2.6073 | 0.04299 | 2.4962
55.53 | 23.5326 | 0.1293 | 0.049441 | 2.6147 | 0.043101 | 2.5036
55.54 | 23.5268 | 0.12932 | 0.045779 | 2.6141 | 0.043105 | 2.503
55.55 | 23.5935 | 0.12921 | 0.15321 | 2.6215 | 0.04307 | 2.5104
55.56 | 23.5726 | 0.1292 | 0.20692 | 2.6192 | 0.043065 | 2.5081
55.57 | 23.5687 | 0.1292 | 0.23378 | 2.6187 | 0.043065 | 2.5076
55.58 | 23.6183 | 0.1292 | 0.26064 | 2.6243 | 0.043065 | 2.5131
55.59 | 23.5478 | 0.1292 | 0.28749 | 2.6164 | 0.043065 | 2.5053
55.6 | 23.5878 | 0.12921 | 0.2997 | 2.6209 | 0.04307 | 2.5097
55.61 | 23.5668 | 0.12921 | 0.32656 | 2.6185 | 0.04307 | 2.5074
55.62 | 23.523 | 0.12921 | 0.35342 | 2.6137 | 0.04307 | 2.5026
55.63 | 23.5726 | 0.12921 | 0.36684 | 2.6192 | 0.04307 | 2.5081
55.64 | 23.523 | 0.12921 | 0.3937 | 2.6137 | 0.04307 | 2.5026
55.65 | 23.563 | 0.12921 | 0.42056 | 2.6181 | 0.04307 | 2.507
55.66 | 23.5421 | 0.12938 | 0.29116 | 2.6158 | 0.043127 | 2.5047
55.67 | 23.5402 | 0.1297 | -0.034792 | 2.6156 | 0.043234 | 2.5045
55.68 | 23.6487 | 0.12964 | 0.03113 | 2.6276 | 0.043212 | 2.5165
55.69 | 23.6297 | 0.12953 | 0.17884 | 2.6255 | 0.043176 | 2.5144
55.7 | 23.6468 | 0.1295 | 0.23256 | 2.6274 | 0.043167 | 2.5163
55.71 | 23.643 | 0.1295 | 0.24599 | 2.627 | 0.043167 | 2.5159
55.72 | 23.6335 | 0.1295 | 0.27284 | 2.6259 | 0.043167 | 2.5148
55.73 | 23.6868 | 0.1295 | 0.2997 | 2.6319 | 0.043167 | 2.5208
55.74 | 23.6164 | 0.1295 | 0.32656 | 2.624 | 0.043167 | 2.5129
55.75 | 23.6392 | 0.12952 | 0.33877 | 2.6266 | 0.043172 | 2.5155
55.76 | 23.6354 | 0.12952 | 0.36562 | 2.6262 | 0.043172 | 2.515
55.77 | 23.6087 | 0.12952 | 0.39248 | 2.6232 | 0.043172 | 2.5121
55.78 | 23.6297 | 0.12953 | 0.40591 | 2.6255 | 0.043176 | 2.5144
55.79 | 23.6068 | 0.1299 | 0.051883 | 2.623 | 0.043301 | 2.5119
55.8 | 23.6602 | 0.13002 | -0.076299 | 2.6289 | 0.043341 | 2.5178
55.81 | 23.6887 | 0.12993 | 0.044558 | 2.6321 | 0.04331 | 2.521
55.82 | 23.6907 | 0.12988 | 0.12513 | 2.6323 | 0.043292 | 2.5212
55.83 | 23.7726 | 0.12988 | 0.15199 | 2.6414 | 0.043292 | 2.5303
55.84 | 23.7154 | 0.12988 | 0.17884 | 2.635 | 0.043292 | 2.5239
55.85 | 23.7326 | 0.12989 | 0.19105 | 2.637 | 0.043296 | 2.5258
55.86 | 23.7345 | 0.12989 | 0.21791 | 2.6372 | 0.043296 | 2.526
55.87 | 23.7021 | 0.1299 | 0.21791 | 2.6336 | 0.043301 | 2.5224
55.88 | 23.7364 | 0.1299 | 0.24477 | 2.6374 | 0.043301 | 2.5263
55.89 | 23.6868 | 0.1299 | 0.27162 | 2.6319 | 0.043301 | 2.5208
55.9 | 23.7059 | 0.12992 | 0.28383 | 2.634 | 0.043305 | 2.5229
55.91 | 23.683 | 0.12993 | 0.29604 | 2.6314 | 0.04331 | 2.5203
55.92 | 23.6754 | 0.12996 | 0.2936 | 2.6306 | 0.043319 | 2.5195
55.93 | 23.7078 | 0.12998 | 0.2936 | 2.6342 | 0.043327 | 2.5231
55.94 | 23.6754 | 0.13001 | 0.29116 | 2.6306 | 0.043336 | 2.5195
55.95 | 23.6964 | 0.13004 | 0.27529 | 2.6329 | 0.043345 | 2.5218
55.96 | 23.7002 | 0.13008 | 0.25942 | 2.6334 | 0.043359 | 2.5222
55.97 | 23.6811 | 0.13012 | 0.24232 | 2.6312 | 0.043372 | 2.5201
55.98 | 23.7326 | 0.13016 | 0.22523 | 2.637 | 0.043385 | 2.5258
55.99 | 23.6716 | 0.1302 | 0.20936 | 2.6302 | 0.043399 | 2.5191
56 | 23.7268 | 0.13022 | 0.20692 | 2.6363 | 0.043407 | 2.5252
56.01 | 23.7497 | 0.13025 | 0.2057 | 2.6389 | 0.043416 | 2.5277
56.02 | 23.7268 | 0.13026 | 0.21913 | 2.6363 | 0.043421 | 2.5252
56.03 | 23.7668 | 0.13029 | 0.20326 | 2.6408 | 0.04343 | 2.5296
56.04 | 23.7097 | 0.1303 | 0.21669 | 2.6344 | 0.043434 | 2.5233
56.05 | 23.7478 | 0.13034 | 0.21547 | 2.6386 | 0.043447 | 2.5275
56.06 | 23.7688 | 0.13037 | 0.19838 | 2.641 | 0.043456 | 2.5299
56.07 | 23.7402 | 0.1304 | 0.19593 | 2.6378 | 0.043465 | 2.5267
56.08 | 23.8011 | 0.13044 | 0.17884 | 2.6446 | 0.043479 | 2.5335
56.09 | 23.7764 | 0.1305 | 0.14832 | 2.6418 | 0.043501 | 2.5307
56.1 | 23.8069 | 0.13053 | 0.13123 | 2.6452 | 0.04351 | 2.5341
56.11 | 23.7973 | 0.13053 | 0.14466 | 2.6441 | 0.04351 | 2.533
56.12 | 23.784 | 0.13053 | 0.17152 | 2.6427 | 0.04351 | 2.5315
56.13 | 23.8183 | 0.13053 | 0.19838 | 2.6465 | 0.04351 | 2.5354
56.14 | 23.7535 | 0.13053 | 0.22523 | 2.6393 | 0.04351 | 2.5282
56.15 | 23.8049 | 0.13053 | 0.25209 | 2.645 | 0.04351 | 2.5339
56.16 | 23.7916 | 0.13057 | 0.23622 | 2.6435 | 0.043523 | 2.5324
56.17 | 23.7668 | 0.13064 | 0.19105 | 2.6408 | 0.043545 | 2.5296
56.18 | 23.8202 | 0.13065 | 0.20326 | 2.6467 | 0.04355 | 2.5356
56.19 | 23.784 | 0.13065 | 0.23012 | 2.6427 | 0.04355 | 2.5315
56.2 | 23.824 | 0.13065 | 0.24355 | 2.6471 | 0.04355 | 2.536
56.21 | 23.8221 | 0.13065 | 0.2704 | 2.6469 | 0.04355 | 2.5358
56.22 | 23.7992 | 0.13065 | 0.29726 | 2.6444 | 0.04355 | 2.5332
56.23 | 23.8297 | 0.13065 | 0.32412 | 2.6477 | 0.04355 | 2.5366
56.24 | 23.7688 | 0.13066 | 0.33632 | 2.641 | 0.043554 | 2.5299
56.25 | 23.8164 | 0.13069 | 0.33388 | 2.6463 | 0.043563 | 2.5351
56.26 | 23.784 | 0.1307 | 0.34609 | 2.6427 | 0.043567 | 2.5315
56.27 | 23.7764 | 0.13072 | 0.35952 | 2.6418 | 0.043572 | 2.5307
56.28 | 23.8354 | 0.13072 | 0.37295 | 2.6484 | 0.043572 | 2.5373
56.29 | 23.7649 | 0.13073 | 0.38516 | 2.6405 | 0.043576 | 2.5294
56.3 | 23.7954 | 0.13074 | 0.41201 | 2.6439 | 0.043581 | 2.5328
56.31 | 23.8049 | 0.13076 | 0.40957 | 2.645 | 0.043585 | 2.5339
56.32 | 23.7764 | 0.13081 | 0.39248 | 2.6418 | 0.043603 | 2.5307
56.33 | 23.8411 | 0.13116 | 0.054325 | 2.649 | 0.043718 | 2.5379
56.34 | 23.8392 | 0.13118 | 0.023805 | 2.6488 | 0.043727 | 2.5377
56.35 | 23.8907 | 0.13106 | 0.18495 | 2.6545 | 0.043687 | 2.5434
56.36 | 23.8907 | 0.13105 | 0.21058 | 2.6545 | 0.043683 | 2.5434
56.37 | 23.8659 | 0.13105 | 0.23744 | 2.6518 | 0.043683 | 2.5407
56.38 | 23.923 | 0.13105 | 0.2643 | 2.6581 | 0.043683 | 2.547
56.39 | 23.8526 | 0.13105 | 0.29116 | 2.6503 | 0.043683 | 2.5392
56.4 | 23.8849 | 0.13105 | 0.31801 | 2.6539 | 0.043683 | 2.5428
56.41 | 23.8888 | 0.13105 | 0.34487 | 2.6543 | 0.043683 | 2.5432
56.42 | 23.8469 | 0.13105 | 0.37173 | 2.6496 | 0.043683 | 2.5385
56.43 | 23.9059 | 0.13105 | 0.39858 | 2.6562 | 0.043683 | 2.5451
56.44 | 23.8488 | 0.13105 | 0.41201 | 2.6499 | 0.043683 | 2.5387
56.45 | 23.864 | 0.13118 | 0.32656 | 2.6516 | 0.043727 | 2.5404
56.46 | 23.8716 | 0.13153 | -0.028688 | 2.6524 | 0.043843 | 2.5413
56.47 | 23.9192 | 0.13148 | 0.023805 | 2.6577 | 0.043825 | 2.5466
56.48 | 23.9859 | 0.13136 | 0.18495 | 2.6651 | 0.043785 | 2.554
56.49 | 23.9383 | 0.13133 | 0.23866 | 2.6598 | 0.043776 | 2.5487
56.5 | 23.965 | 0.13134 | 0.25087 | 2.6628 | 0.043781 | 2.5517
56.51 | 23.9516 | 0.13134 | 0.27773 | 2.6613 | 0.043781 | 2.5502
56.52 | 23.9326 | 0.13134 | 0.29116 | 2.6592 | 0.043781 | 2.5481
56.53 | 23.9516 | 0.13134 | 0.31801 | 2.6613 | 0.043781 | 2.5502
56.54 | 23.9097 | 0.13134 | 0.34487 | 2.6566 | 0.043781 | 2.5455
56.55 | 23.9611 | 0.13134 | 0.37173 | 2.6623 | 0.043781 | 2.5512
56.56 | 23.9535 | 0.13134 | 0.39858 | 2.6615 | 0.043781 | 2.5504
56.57 | 23.9116 | 0.13134 | 0.42544 | 2.6568 | 0.043781 | 2.5457
56.58 | 23.9478 | 0.13166 | 0.141 | 2.6609 | 0.043887 | 2.5498
56.59 | 23.923 | 0.13188 | -0.087286 | 2.6581 | 0.043958 | 2.547
56.6 | 23.9802 | 0.13181 | -0.0067143 | 2.6645 | 0.043936 | 2.5533
56.61 | 24.0202 | 0.13174 | 0.087286 | 2.6689 | 0.043914 | 2.5578
56.62 | 23.9897 | 0.13174 | 0.11414 | 2.6655 | 0.043914 | 2.5544
56.63 | 24.0564 | 0.13174 | 0.141 | 2.6729 | 0.043914 | 2.5618
56.64 | 23.9897 | 0.13176 | 0.15321 | 2.6655 | 0.043918 | 2.5544
56.65 | 24.0145 | 0.13176 | 0.18006 | 2.6683 | 0.043918 | 2.5572
56.66 | 24.0316 | 0.13176 | 0.20692 | 2.6702 | 0.043918 | 2.5591
56.67 | 23.9954 | 0.13177 | 0.21913 | 2.6662 | 0.043923 | 2.555
56.68 | 24.0259 | 0.13177 | 0.23256 | 2.6695 | 0.043923 | 2.5584
56.69 | 23.965 | 0.13177 | 0.25942 | 2.6628 | 0.043923 | 2.5517
56.7 | 23.9916 | 0.13178 | 0.27162 | 2.6657 | 0.043927 | 2.5546
56.71 | 23.9745 | 0.1318 | 0.28383 | 2.6638 | 0.043932 | 2.5527
56.72 | 23.9611 | 0.13182 | 0.28139 | 2.6623 | 0.043941 | 2.5512
56.73 | 23.9859 | 0.13185 | 0.27895 | 2.6651 | 0.04395 | 2.554
56.74 | 23.9516 | 0.13188 | 0.27773 | 2.6613 | 0.043958 | 2.5502
56.75 | 23.9916 | 0.13193 | 0.24721 | 2.6657 | 0.043976 | 2.5546
56.76 | 23.9973 | 0.132 | 0.20326 | 2.6664 | 0.043998 | 2.5553
56.77 | 23.9707 | 0.13205 | 0.15809 | 2.6634 | 0.044016 | 2.5523
56.78 | 24.0373 | 0.1321 | 0.12879 | 2.6708 | 0.044034 | 2.5597
56.79 | 24.0031 | 0.13213 | 0.12635 | 2.667 | 0.044043 | 2.5559
56.8 | 24.0545 | 0.13214 | 0.13856 | 2.6727 | 0.044047 | 2.5616
56.81 | 24.0354 | 0.13216 | 0.15199 | 2.6706 | 0.044052 | 2.5595
56.82 | 24.0392 | 0.13217 | 0.16419 | 2.671 | 0.044056 | 2.5599
56.83 | 24.0945 | 0.13221 | 0.1471 | 2.6772 | 0.044069 | 2.566
56.84 | 24.0488 | 0.13224 | 0.13123 | 2.6721 | 0.044078 | 2.561
56.85 | 24.0812 | 0.13226 | 0.13123 | 2.6757 | 0.044087 | 2.5646
56.86 | 24.0754 | 0.13229 | 0.13001 | 2.675 | 0.044096 | 2.5639
56.87 | 24.0526 | 0.1323 | 0.14222 | 2.6725 | 0.044101 | 2.5614
56.88 | 24.1288 | 0.13233 | 0.141 | 2.681 | 0.044109 | 2.5699
56.89 | 24.085 | 0.13236 | 0.13856 | 2.6761 | 0.044118 | 2.565
56.9 | 24.1212 | 0.13238 | 0.13612 | 2.6801 | 0.044127 | 2.569
56.91 | 24.1078 | 0.13241 | 0.1349 | 2.6786 | 0.044136 | 2.5675
56.92 | 24.0907 | 0.13242 | 0.13368 | 2.6767 | 0.044141 | 2.5656
56.93 | 24.1288 | 0.13244 | 0.14588 | 2.681 | 0.044145 | 2.5699
56.94 | 24.0964 | 0.13246 | 0.14466 | 2.6774 | 0.044154 | 2.5663
56.95 | 24.1459 | 0.13248 | 0.15687 | 2.6829 | 0.044158 | 2.5718
56.96 | 24.1269 | 0.1325 | 0.15687 | 2.6808 | 0.044167 | 2.5696
56.97 | 24.0831 | 0.13252 | 0.16908 | 2.6759 | 0.044172 | 2.5648
56.98 | 24.1535 | 0.13254 | 0.16664 | 2.6837 | 0.044181 | 2.5726
56.99 | 24.0907 | 0.13256 | 0.17884 | 2.6767 | 0.044185 | 2.5656
57 | 24.1516 | 0.13257 | 0.17884 | 2.6835 | 0.044189 | 2.5724
57.01 | 24.1116 | 0.1326 | 0.1764 | 2.6791 | 0.044198 | 2.568
57.02 | 24.1116 | 0.13261 | 0.18861 | 2.6791 | 0.044203 | 2.568
57.03 | 24.1631 | 0.13262 | 0.20082 | 2.6848 | 0.044207 | 2.5737
57.04 | 24.1078 | 0.13265 | 0.1996 | 2.6786 | 0.044216 | 2.5675
57.05 | 24.1478 | 0.13266 | 0.2118 | 2.6831 | 0.044221 | 2.572
57.06 | 24.1307 | 0.13267 | 0.22401 | 2.6812 | 0.044225 | 2.5701
57.07 | 24.0945 | 0.1327 | 0.22279 | 2.6772 | 0.044234 | 2.566
57.08 | 24.1459 | 0.13271 | 0.22157 | 2.6829 | 0.044238 | 2.5718
57.09 | 24.1135 | 0.13273 | 0.235 | 2.6793 | 0.044243 | 2.5682
57.1 | 24.1592 | 0.13274 | 0.24721 | 2.6844 | 0.044247 | 2.5732
57.11 | 24.1516 | 0.13275 | 0.25942 | 2.6835 | 0.044252 | 2.5724
57.12 | 24.1116 | 0.13277 | 0.27162 | 2.6791 | 0.044256 | 2.568
57.13 | 24.1478 | 0.13278 | 0.28383 | 2.6831 | 0.044261 | 2.572
57.14 | 24.0831 | 0.13279 | 0.29726 | 2.6759 | 0.044265 | 2.5648
57.15 | 24.1269 | 0.13281 | 0.30947 | 2.6808 | 0.044269 | 2.5696
57.16 | 24.1345 | 0.13282 | 0.30825 | 2.6816 | 0.044274 | 2.5705
57.17 | 24.1173 | 0.13283 | 0.32045 | 2.6797 | 0.044278 | 2.5686
57.18 | 24.1554 | 0.13285 | 0.33266 | 2.6839 | 0.044283 | 2.5728
57.19 | 24.1173 | 0.13286 | 0.34609 | 2.6797 | 0.044287 | 2.5686
57.2 | 24.1554 | 0.13287 | 0.3583 | 2.6839 | 0.044292 | 2.5728
57.21 | 24.1612 | 0.13289 | 0.37173 | 2.6846 | 0.044296 | 2.5735
57.22 | 24.1288 | 0.1329 | 0.38393 | 2.681 | 0.044301 | 2.5699
57.23 | 24.1573 | 0.13291 | 0.39614 | 2.6841 | 0.044305 | 2.573
57.24 | 24.125 | 0.13293 | 0.39492 | 2.6806 | 0.044309 | 2.5694
57.25 | 24.1516 | 0.13294 | 0.40713 | 2.6835 | 0.044314 | 2.5724
57.26 | 24.1459 | 0.13297 | 0.40469 | 2.6829 | 0.044323 | 2.5718
57.27 | 24.1154 | 0.13298 | 0.4169 | 2.6795 | 0.044327 | 2.5684
57.28 | 24.165 | 0.13302 | 0.41567 | 2.685 | 0.044341 | 2.5739
57.29 | 24.144 | 0.13337 | 0.077519 | 2.6827 | 0.044456 | 2.5716
57.3 | 24.2145 | 0.13347 | -0.026247 | 2.6905 | 0.044492 | 2.5794
57.31 | 24.2678 | 0.13338 | 0.081182 | 2.6964 | 0.04446 | 2.5853
57.32 | 24.2545 | 0.13335 | 0.1349 | 2.6949 | 0.044452 | 2.5838
57.33 | 24.304 | 0.13335 | 0.16175 | 2.7004 | 0.044452 | 2.5893
57.34 | 24.2412 | 0.13335 | 0.18861 | 2.6935 | 0.044452 | 2.5823
57.35 | 24.2773 | 0.13335 | 0.21547 | 2.6975 | 0.044452 | 2.5864
57.36 | 24.285 | 0.13337 | 0.22768 | 2.6983 | 0.044456 | 2.5872
57.37 | 24.2431 | 0.13337 | 0.25453 | 2.6937 | 0.044456 | 2.5826
57.38 | 24.3002 | 0.13338 | 0.26674 | 2.7 | 0.04446 | 2.5889
57.39 | 24.2469 | 0.13338 | 0.2936 | 2.6941 | 0.04446 | 2.583
57.4 | 24.2735 | 0.13338 | 0.30703 | 2.6971 | 0.04446 | 2.5859
57.41 | 24.2488 | 0.13339 | 0.31923 | 2.6943 | 0.044465 | 2.5832
57.42 | 24.2316 | 0.13339 | 0.34609 | 2.6924 | 0.044465 | 2.5813
57.43 | 24.2773 | 0.13341 | 0.3583 | 2.6975 | 0.044469 | 2.5864
57.44 | 24.2126 | 0.13342 | 0.37051 | 2.6903 | 0.044474 | 2.5792
57.45 | 24.245 | 0.13343 | 0.38393 | 2.6939 | 0.044478 | 2.5828
57.46 | 24.245 | 0.13346 | 0.38149 | 2.6939 | 0.044487 | 2.5828
57.47 | 24.2107 | 0.13347 | 0.39492 | 2.6901 | 0.044492 | 2.579
57.48 | 24.2469 | 0.1335 | 0.37905 | 2.6941 | 0.0445 | 2.583
57.49 | 24.1935 | 0.13354 | 0.37661 | 2.6882 | 0.044514 | 2.5771
57.5 | 24.2297 | 0.13358 | 0.34609 | 2.6922 | 0.044527 | 2.5811
57.51 | 24.2393 | 0.13363 | 0.31435 | 2.6932 | 0.044545 | 2.5821
57.52 | 24.2259 | 0.13371 | 0.26796 | 2.6918 | 0.044572 | 2.5807
57.53 | 24.2926 | 0.13379 | 0.19349 | 2.6992 | 0.044598 | 2.5881
57.54 | 24.2735 | 0.13386 | 0.14955 | 2.6971 | 0.04462 | 2.5859
57.55 | 24.3135 | 0.13389 | 0.1471 | 2.7015 | 0.044629 | 2.5904
57.56 | 24.3288 | 0.13389 | 0.16053 | 2.7032 | 0.044629 | 2.5921
57.57 | 24.304 | 0.1339 | 0.17274 | 2.7004 | 0.044634 | 2.5893
57.58 | 24.3364 | 0.13391 | 0.18617 | 2.704 | 0.044638 | 2.5929
57.59 | 24.304 | 0.13395 | 0.1703 | 2.7004 | 0.044652 | 2.5893
57.6 | 24.3535 | 0.13399 | 0.15443 | 2.7059 | 0.044665 | 2.5948
57.61 | 24.3459 | 0.13403 | 0.13734 | 2.7051 | 0.044678 | 2.594
57.62 | 24.3231 | 0.13406 | 0.1349 | 2.7026 | 0.044687 | 2.5914
57.63 | 24.3764 | 0.13407 | 0.14832 | 2.7085 | 0.044692 | 2.5974
57.64 | 24.3345 | 0.13409 | 0.1471 | 2.7038 | 0.044696 | 2.5927
57.65 | 24.3783 | 0.1341 | 0.15931 | 2.7087 | 0.0447 | 2.5976
57.66 | 24.3554 | 0.13413 | 0.15687 | 2.7062 | 0.044709 | 2.595
57.67 | 24.3402 | 0.13415 | 0.15443 | 2.7045 | 0.044718 | 2.5934
57.68 | 24.3859 | 0.13418 | 0.15199 | 2.7095 | 0.044727 | 2.5984
57.69 | 24.3593 | 0.13419 | 0.16419 | 2.7066 | 0.044732 | 2.5955
57.7 | 24.3821 | 0.13422 | 0.16175 | 2.7091 | 0.04474 | 2.598
57.71 | 24.3897 | 0.13425 | 0.17396 | 2.71 | 0.044749 | 2.5989
57.72 | 24.3497 | 0.13426 | 0.15809 | 2.7055 | 0.044754 | 2.5944
57.73 | 24.4126 | 0.13429 | 0.15565 | 2.7125 | 0.044763 | 2.6014
57.74 | 24.4012 | 0.13431 | 0.15321 | 2.7112 | 0.044772 | 2.6001
57.75 | 24.424 | 0.13434 | 0.15077 | 2.7138 | 0.04478 | 2.6027
57.76 | 24.4069 | 0.13435 | 0.16297 | 2.7119 | 0.044785 | 2.6008
57.77 | 24.3821 | 0.13437 | 0.17518 | 2.7091 | 0.044789 | 2.598
57.78 | 24.4164 | 0.13439 | 0.17274 | 2.7129 | 0.044798 | 2.6018
57.79 | 24.384 | 0.13442 | 0.18617 | 2.7093 | 0.044807 | 2.5982
57.8 | 24.4126 | 0.13443 | 0.1703 | 2.7125 | 0.044812 | 2.6014
57.81 | 24.4221 | 0.13446 | 0.16786 | 2.7136 | 0.04482 | 2.6025
57.82 | 24.4012 | 0.13447 | 0.18006 | 2.7112 | 0.044825 | 2.6001
57.83 | 24.4374 | 0.13449 | 0.19227 | 2.7153 | 0.044829 | 2.6041
57.84 | 24.3916 | 0.1345 | 0.20448 | 2.7102 | 0.044834 | 2.5991
57.85 | 24.4145 | 0.13453 | 0.20326 | 2.7127 | 0.044843 | 2.6016
57.86 | 24.4183 | 0.13454 | 0.21547 | 2.7131 | 0.044847 | 2.602
57.87 | 24.384 | 0.13455 | 0.2289 | 2.7093 | 0.044852 | 2.5982
57.88 | 24.445 | 0.13457 | 0.22768 | 2.7161 | 0.044856 | 2.605
57.89 | 24.3821 | 0.13459 | 0.22523 | 2.7091 | 0.044865 | 2.598
57.9 | 24.4202 | 0.13461 | 0.23744 | 2.7134 | 0.044869 | 2.6022
57.91 | 24.4183 | 0.13462 | 0.24965 | 2.7131 | 0.044874 | 2.602
57.92 | 24.3993 | 0.13463 | 0.26308 | 2.711 | 0.044878 | 2.5999
57.93 | 24.4583 | 0.13465 | 0.27529 | 2.7176 | 0.044883 | 2.6065
57.94 | 24.3993 | 0.13466 | 0.28749 | 2.711 | 0.044887 | 2.5999
57.95 | 24.4164 | 0.13467 | 0.30092 | 2.7129 | 0.044892 | 2.6018
57.96 | 24.4183 | 0.13469 | 0.2997 | 2.7131 | 0.044896 | 2.602
57.97 | 24.4202 | 0.1347 | 0.31191 | 2.7134 | 0.0449 | 2.6022
57.98 | 24.4602 | 0.1347 | 0.33877 | 2.7178 | 0.0449 | 2.6067
57.99 | 24.4069 | 0.13471 | 0.35219 | 2.7119 | 0.044905 | 2.6008
58 | 24.4564 | 0.13474 | 0.34975 | 2.7174 | 0.044914 | 2.6063
58.01 | 24.4374 | 0.13475 | 0.37661 | 2.7153 | 0.044918 | 2.6041
58.02 | 24.4145 | 0.13475 | 0.38882 | 2.7127 | 0.044918 | 2.6016
58.03 | 24.4526 | 0.13477 | 0.40103 | 2.717 | 0.044923 | 2.6058
58.04 | 24.4012 | 0.13478 | 0.40103 | 2.7112 | 0.044927 | 2.6001
58.05 | 24.4335 | 0.13481 | 0.41323 | 2.7148 | 0.044936 | 2.6037
58.06 | 24.4278 | 0.13499 | 0.25575 | 2.7142 | 0.044998 | 2.6031
58.07 | 24.4602 | 0.13529 | -0.056766 | 2.7178 | 0.045096 | 2.6067
58.08 | 24.5555 | 0.13521 | 0.036013 | 2.7284 | 0.045069 | 2.6173
58.09 | 24.5136 | 0.1351 | 0.1703 | 2.7237 | 0.045034 | 2.6126
58.1 | 24.5536 | 0.13511 | 0.19593 | 2.7282 | 0.045038 | 2.6171
58.11 | 24.5364 | 0.13511 | 0.22279 | 2.7263 | 0.045038 | 2.6152
58.12 | 24.5193 | 0.13511 | 0.23622 | 2.7244 | 0.045038 | 2.6132
58.13 | 24.5745 | 0.13511 | 0.26308 | 2.7305 | 0.045038 | 2.6194
58.14 | 24.5136 | 0.13511 | 0.28993 | 2.7237 | 0.045038 | 2.6126
58.15 | 24.5478 | 0.13511 | 0.31679 | 2.7275 | 0.045038 | 2.6164
58.16 | 24.5097 | 0.13513 | 0.33022 | 2.7233 | 0.045043 | 2.6122
58.17 | 24.485 | 0.13513 | 0.35708 | 2.7206 | 0.045043 | 2.6094
58.18 | 24.5383 | 0.13513 | 0.38393 | 2.7265 | 0.045043 | 2.6154
58.19 | 24.4735 | 0.13514 | 0.39614 | 2.7193 | 0.045047 | 2.6082
58.2 | 24.5307 | 0.13515 | 0.39492 | 2.7256 | 0.045051 | 2.6145
58.21 | 24.5136 | 0.13517 | 0.40713 | 2.7237 | 0.045056 | 2.6126
58.22 | 24.485 | 0.13534 | 0.27773 | 2.7206 | 0.045114 | 2.6094
58.23 | 24.5612 | 0.13567 | -0.076299 | 2.729 | 0.045225 | 2.6179
58.24 | 24.5421 | 0.13569 | -0.065312 | 2.7269 | 0.045229 | 2.6158
58.25 | 24.6221 | 0.13559 | 0.042117 | 2.7358 | 0.045198 | 2.6247
58.26 | 24.6278 | 0.13559 | 0.082402 | 2.7364 | 0.045198 | 2.6253
58.27 | 24.5993 | 0.13559 | 0.10926 | 2.7333 | 0.045198 | 2.6221
58.28 | 24.6431 | 0.13561 | 0.10804 | 2.7381 | 0.045203 | 2.627
58.29 | 24.5745 | 0.13561 | 0.1349 | 2.7305 | 0.045203 | 2.6194
58.3 | 24.6107 | 0.13562 | 0.1471 | 2.7345 | 0.045207 | 2.6234
58.31 | 24.6012 | 0.13562 | 0.17396 | 2.7335 | 0.045207 | 2.6223
58.32 | 24.5726 | 0.13562 | 0.20082 | 2.7303 | 0.045207 | 2.6192
58.33 | 24.6278 | 0.13565 | 0.19838 | 2.7364 | 0.045216 | 2.6253
58.34 | 24.5593 | 0.13567 | 0.19593 | 2.7288 | 0.045225 | 2.6177
58.35 | 24.6031 | 0.13569 | 0.20814 | 2.7337 | 0.045229 | 2.6226
58.36 | 24.5993 | 0.13571 | 0.19227 | 2.7333 | 0.045238 | 2.6221
58.37 | 24.584 | 0.13574 | 0.18983 | 2.7316 | 0.045247 | 2.6204
58.38 | 24.6317 | 0.13578 | 0.17274 | 2.7368 | 0.04526 | 2.6257
58.39 | 24.5955 | 0.13583 | 0.15565 | 2.7328 | 0.045278 | 2.6217
58.4 | 24.6145 | 0.13587 | 0.12391 | 2.7349 | 0.045291 | 2.6238
58.41 | 24.6202 | 0.13591 | 0.10682 | 2.7356 | 0.045305 | 2.6245
58.42 | 24.5955 | 0.13593 | 0.11903 | 2.7328 | 0.045309 | 2.6217
58.43 | 24.6545 | 0.13595 | 0.13123 | 2.7394 | 0.045318 | 2.6283
58.44 | 24.6202 | 0.13597 | 0.11536 | 2.7356 | 0.045323 | 2.6245
58.45 | 24.6678 | 0.13601 | 0.11414 | 2.7409 | 0.045336 | 2.6298
58.46 | 24.6774 | 0.13603 | 0.098273 | 2.7419 | 0.045345 | 2.6308
58.47 | 24.6412 | 0.13606 | 0.098273 | 2.7379 | 0.045354 | 2.6268
58.48 | 24.7059 | 0.13609 | 0.095831 | 2.7451 | 0.045363 | 2.634
58.49 | 24.6583 | 0.1361 | 0.10804 | 2.7398 | 0.045367 | 2.6287
58.5 | 24.6983 | 0.13613 | 0.1056 | 2.7443 | 0.045376 | 2.6331
58.51 | 24.7059 | 0.13615 | 0.10316 | 2.7451 | 0.045385 | 2.634
58.52 | 24.6755 | 0.13618 | 0.087286 | 2.7417 | 0.045394 | 2.6306
58.53 | 24.7212 | 0.13619 | 0.10071 | 2.7468 | 0.045398 | 2.6357
58.54 | 24.6736 | 0.13622 | 0.10071 | 2.7415 | 0.045407 | 2.6304
58.55 | 24.6964 | 0.13625 | 0.098273 | 2.744 | 0.045416 | 2.6329
58.56 | 24.7136 | 0.13626 | 0.11048 | 2.746 | 0.04542 | 2.6348
58.57 | 24.685 | 0.13629 | 0.10926 | 2.7428 | 0.045429 | 2.6317
58.58 | 24.7517 | 0.1363 | 0.12147 | 2.7502 | 0.045434 | 2.6391
58.59 | 24.7117 | 0.13633 | 0.11903 | 2.7457 | 0.045442 | 2.6346
58.6 | 24.7612 | 0.13634 | 0.11781 | 2.7512 | 0.045447 | 2.6401
58.61 | 24.7326 | 0.13637 | 0.11658 | 2.7481 | 0.045456 | 2.637
58.62 | 24.7002 | 0.13638 | 0.12879 | 2.7445 | 0.04546 | 2.6334
58.63 | 24.7593 | 0.13641 | 0.12635 | 2.751 | 0.045469 | 2.6399
58.64 | 24.6964 | 0.13642 | 0.13856 | 2.744 | 0.045474 | 2.6329
58.65 | 24.7307 | 0.13643 | 0.15077 | 2.7479 | 0.045478 | 2.6367
58.66 | 24.7212 | 0.13645 | 0.16419 | 2.7468 | 0.045482 | 2.6357
58.67 | 24.6964 | 0.13647 | 0.16175 | 2.744 | 0.045491 | 2.6329
58.68 | 24.7478 | 0.1365 | 0.14588 | 2.7498 | 0.0455 | 2.6386
58.69 | 24.7098 | 0.13651 | 0.15809 | 2.7455 | 0.045505 | 2.6344
58.7 | 24.7593 | 0.13653 | 0.1703 | 2.751 | 0.045509 | 2.6399
58.71 | 24.765 | 0.13654 | 0.18251 | 2.7517 | 0.045514 | 2.6405
58.72 | 24.744 | 0.13657 | 0.19471 | 2.7493 | 0.045522 | 2.6382
58.73 | 24.7783 | 0.13658 | 0.19227 | 2.7531 | 0.045527 | 2.642
58.74 | 24.7212 | 0.13659 | 0.20448 | 2.7468 | 0.045531 | 2.6357
58.75 | 24.7364 | 0.13661 | 0.21669 | 2.7485 | 0.045536 | 2.6374
58.76 | 24.7459 | 0.13662 | 0.21669 | 2.7495 | 0.04554 | 2.6384
58.77 | 24.7136 | 0.13665 | 0.21425 | 2.746 | 0.045549 | 2.6348
58.78 | 24.765 | 0.13666 | 0.22768 | 2.7517 | 0.045554 | 2.6405
58.79 | 24.7307 | 0.13667 | 0.23988 | 2.7479 | 0.045558 | 2.6367
58.8 | 24.7574 | 0.1367 | 0.23744 | 2.7508 | 0.045567 | 2.6397
58.81 | 24.7517 | 0.13671 | 0.25087 | 2.7502 | 0.045571 | 2.6391
58.82 | 24.7478 | 0.13673 | 0.26308 | 2.7498 | 0.045576 | 2.6386
58.83 | 24.7936 | 0.13674 | 0.27651 | 2.7548 | 0.04558 | 2.6437
58.84 | 24.7688 | 0.13675 | 0.27529 | 2.7521 | 0.045585 | 2.641
58.85 | 24.7821 | 0.13678 | 0.27284 | 2.7536 | 0.045594 | 2.6425
58.86 | 24.7955 | 0.13679 | 0.28627 | 2.7551 | 0.045598 | 2.6439
58.87 | 24.725 | 0.13681 | 0.29848 | 2.7472 | 0.045602 | 2.6361
58.88 | 24.805 | 0.13682 | 0.31069 | 2.7561 | 0.045607 | 2.645
58.89 | 24.7459 | 0.13683 | 0.3229 | 2.7495 | 0.045611 | 2.6384
58.9 | 24.7707 | 0.13685 | 0.3351 | 2.7523 | 0.045616 | 2.6412
58.91 | 24.7802 | 0.13686 | 0.34731 | 2.7534 | 0.04562 | 2.6422
58.92 | 24.7459 | 0.13689 | 0.34609 | 2.7495 | 0.045629 | 2.6384
58.93 | 24.7955 | 0.1369 | 0.34487 | 2.7551 | 0.045634 | 2.6439
58.94 | 24.7783 | 0.13691 | 0.35708 | 2.7531 | 0.045638 | 2.642
58.95 | 24.7974 | 0.13694 | 0.35464 | 2.7553 | 0.045647 | 2.6441
58.96 | 24.7936 | 0.13695 | 0.36684 | 2.7548 | 0.045651 | 2.6437
58.97 | 24.765 | 0.13698 | 0.3644 | 2.7517 | 0.04566 | 2.6405
58.98 | 24.8012 | 0.13701 | 0.36318 | 2.7557 | 0.045669 | 2.6446
58.99 | 24.7612 | 0.13702 | 0.37539 | 2.7512 | 0.045674 | 2.6401
59 | 24.805 | 0.13703 | 0.37417 | 2.7561 | 0.045678 | 2.645
59.01 | 24.784 | 0.13706 | 0.37173 | 2.7538 | 0.045687 | 2.6427
59.02 | 24.7859 | 0.1371 | 0.35586 | 2.754 | 0.0457 | 2.6429
59.03 | 24.8202 | 0.13715 | 0.32656 | 2.7578 | 0.045718 | 2.6467
59.04 | 24.7898 | 0.13721 | 0.29604 | 2.7544 | 0.045736 | 2.6433
59.05 | 24.8317 | 0.13726 | 0.2643 | 2.7591 | 0.045754 | 2.648
59.06 | 24.8507 | 0.1373 | 0.24721 | 2.7612 | 0.045767 | 2.6501
59.07 | 24.8298 | 0.13733 | 0.24599 | 2.7589 | 0.045776 | 2.6477
59.08 | 24.8755 | 0.13735 | 0.24355 | 2.7639 | 0.045785 | 2.6528
59.09 | 24.8164 | 0.13738 | 0.22768 | 2.7574 | 0.045794 | 2.6463
59.1 | 24.864 | 0.13741 | 0.22523 | 2.7627 | 0.045802 | 2.6516
59.11 | 24.8698 | 0.13743 | 0.22279 | 2.7633 | 0.045811 | 2.6522
59.12 | 24.864 | 0.13746 | 0.22157 | 2.7627 | 0.04582 | 2.6516
59.13 | 24.9136 | 0.1375 | 0.2057 | 2.7682 | 0.045834 | 2.6571
59.14 | 24.864 | 0.13754 | 0.18983 | 2.7627 | 0.045847 | 2.6516
59.15 | 24.8869 | 0.13758 | 0.17274 | 2.7652 | 0.04586 | 2.6541
59.16 | 24.9212 | 0.13762 | 0.15687 | 2.769 | 0.045873 | 2.6579
59.17 | 24.906 | 0.13765 | 0.141 | 2.7673 | 0.045882 | 2.6562
59.18 | 24.9479 | 0.13769 | 0.12513 | 2.772 | 0.045896 | 2.6609
59.19 | 24.9212 | 0.13771 | 0.12269 | 2.769 | 0.045905 | 2.6579
59.2 | 24.944 | 0.13774 | 0.12147 | 2.7716 | 0.045913 | 2.6604
59.21 | 24.9536 | 0.13778 | 0.10438 | 2.7726 | 0.045927 | 2.6615
59.22 | 24.9421 | 0.13781 | 0.10438 | 2.7713 | 0.045936 | 2.6602
59.23 | 24.9974 | 0.13783 | 0.10438 | 2.7775 | 0.045945 | 2.6664
59.24 | 24.9555 | 0.13785 | 0.11658 | 2.7728 | 0.045949 | 2.6617
59.25 | 24.9898 | 0.13789 | 0.087286 | 2.7766 | 0.045962 | 2.6655
59.26 | 24.9936 | 0.13791 | 0.084844 | 2.7771 | 0.045971 | 2.6659
59.27 | 24.9707 | 0.13794 | 0.082402 | 2.7745 | 0.04598 | 2.6634
59.28 | 25.0355 | 0.13797 | 0.079961 | 2.7817 | 0.045989 | 2.6706
59.29 | 24.9993 | 0.13798 | 0.092169 | 2.7777 | 0.045993 | 2.6666
59.3 | 25.0298 | 0.13803 | 0.075078 | 2.7811 | 0.046011 | 2.67
59.31 | 25.045 | 0.13807 | 0.059208 | 2.7828 | 0.046025 | 2.6717
59.32 | 24.9974 | 0.13809 | 0.056766 | 2.7775 | 0.046029 | 2.6664
59.33 | 25.0488 | 0.13809 | 0.070195 | 2.7832 | 0.046029 | 2.6721
59.34 | 24.9879 | 0.13811 | 0.067753 | 2.7764 | 0.046038 | 2.6653
59.35 | 25.0469 | 0.13814 | 0.066532 | 2.783 | 0.046047 | 2.6719
59.36 | 25.045 | 0.13817 | 0.065312 | 2.7828 | 0.046056 | 2.6717
59.37 | 25.0355 | 0.13818 | 0.077519 | 2.7817 | 0.04606 | 2.6706
59.38 | 25.0755 | 0.13819 | 0.089727 | 2.7862 | 0.046065 | 2.675
59.39 | 25.0241 | 0.13822 | 0.087286 | 2.7804 | 0.046073 | 2.6693
59.4 | 25.0469 | 0.13823 | 0.099493 | 2.783 | 0.046078 | 2.6719
59.41 | 25.0374 | 0.13823 | 0.11292 | 2.7819 | 0.046078 | 2.6708
59.42 | 25.0202 | 0.13825 | 0.12513 | 2.78 | 0.046082 | 2.6689
59.43 | 25.0755 | 0.13829 | 0.10926 | 2.7862 | 0.046096 | 2.675
59.44 | 25.0145 | 0.13831 | 0.10804 | 2.7794 | 0.046105 | 2.6683
59.45 | 25.0545 | 0.13831 | 0.1349 | 2.7838 | 0.046105 | 2.6727
59.46 | 25.0526 | 0.13833 | 0.1471 | 2.7836 | 0.046109 | 2.6725
59.47 | 25.0336 | 0.13835 | 0.14466 | 2.7815 | 0.046118 | 2.6704
59.48 | 25.0679 | 0.13838 | 0.14222 | 2.7853 | 0.046127 | 2.6742
59.49 | 25.0145 | 0.13839 | 0.141 | 2.7794 | 0.046131 | 2.6683
59.5 | 25.0583 | 0.13841 | 0.15321 | 2.7843 | 0.046136 | 2.6731
59.51 | 25.0602 | 0.13842 | 0.16542 | 2.7845 | 0.04614 | 2.6734
59.52 | 25.0317 | 0.13845 | 0.16297 | 2.7813 | 0.046149 | 2.6702
59.53 | 25.0983 | 0.13846 | 0.17518 | 2.7887 | 0.046153 | 2.6776
59.54 | 25.0469 | 0.13847 | 0.18739 | 2.783 | 0.046158 | 2.6719
59.55 | 25.0964 | 0.13849 | 0.1996 | 2.7885 | 0.046162 | 2.6774
59.56 | 25.1022 | 0.13851 | 0.2118 | 2.7891 | 0.046171 | 2.678
59.57 | 25.0564 | 0.13853 | 0.19593 | 2.784 | 0.046176 | 2.6729
59.58 | 25.1155 | 0.13855 | 0.20814 | 2.7906 | 0.046185 | 2.6795
59.59 | 25.0298 | 0.13857 | 0.2057 | 2.7811 | 0.046189 | 2.67
59.6 | 25.0698 | 0.13858 | 0.21791 | 2.7855 | 0.046193 | 2.6744
59.61 | 25.0869 | 0.13859 | 0.23012 | 2.7874 | 0.046198 | 2.6763
59.62 | 25.0545 | 0.13861 | 0.24232 | 2.7838 | 0.046202 | 2.6727
59.63 | 25.0926 | 0.13862 | 0.25453 | 2.7881 | 0.046207 | 2.677
59.64 | 25.0317 | 0.13863 | 0.26674 | 2.7813 | 0.046211 | 2.6702
59.65 | 25.0907 | 0.13866 | 0.25087 | 2.7879 | 0.04622 | 2.6767
59.66 | 25.0717 | 0.13867 | 0.26308 | 2.7857 | 0.046225 | 2.6746
59.67 | 25.0545 | 0.13869 | 0.27529 | 2.7838 | 0.046229 | 2.6727
59.68 | 25.0964 | 0.1387 | 0.28749 | 2.7885 | 0.046233 | 2.6774
59.69 | 25.0602 | 0.13871 | 0.2997 | 2.7845 | 0.046238 | 2.6734
59.7 | 25.1022 | 0.13873 | 0.31191 | 2.7891 | 0.046242 | 2.678
59.71 | 25.1098 | 0.13874 | 0.32412 | 2.79 | 0.046247 | 2.6789
59.72 | 25.0698 | 0.13875 | 0.33754 | 2.7855 | 0.046251 | 2.6744
59.73 | 25.1079 | 0.13878 | 0.32167 | 2.7898 | 0.04626 | 2.6786
59.74 | 25.0679 | 0.13879 | 0.33388 | 2.7853 | 0.046265 | 2.6742
59.75 | 25.0907 | 0.13881 | 0.34731 | 2.7879 | 0.046269 | 2.6767
59.76 | 25.0907 | 0.13883 | 0.35952 | 2.7879 | 0.046278 | 2.6767
59.77 | 25.0469 | 0.13883 | 0.37173 | 2.783 | 0.046278 | 2.6719
59.78 | 25.1288 | 0.13885 | 0.38393 | 2.7921 | 0.046282 | 2.681
59.79 | 25.0774 | 0.13887 | 0.39614 | 2.7864 | 0.046291 | 2.6753
59.8 | 25.1174 | 0.13889 | 0.3937 | 2.7908 | 0.046296 | 2.6797
59.81 | 25.1402 | 0.13891 | 0.37783 | 2.7934 | 0.046305 | 2.6822
59.82 | 25.0755 | 0.13894 | 0.37539 | 2.7862 | 0.046313 | 2.675
59.83 | 25.1441 | 0.13898 | 0.37417 | 2.7938 | 0.046327 | 2.6827
59.84 | 25.0698 | 0.13901 | 0.35708 | 2.7855 | 0.046336 | 2.6744
59.85 | 25.1041 | 0.13903 | 0.35464 | 2.7893 | 0.046344 | 2.6782
59.86 | 25.106 | 0.13906 | 0.35219 | 2.7896 | 0.046353 | 2.6784
59.87 | 25.0964 | 0.13909 | 0.35097 | 2.7885 | 0.046362 | 2.6774
59.88 | 25.1402 | 0.13911 | 0.34975 | 2.7934 | 0.046371 | 2.6822
59.89 | 25.1041 | 0.13914 | 0.33388 | 2.7893 | 0.04638 | 2.6782
59.9 | 25.1441 | 0.13917 | 0.33144 | 2.7938 | 0.046389 | 2.6827
59.91 | 25.146 | 0.13921 | 0.31557 | 2.794 | 0.046402 | 2.6829
59.92 | 25.1098 | 0.13925 | 0.29848 | 2.79 | 0.046416 | 2.6789
59.93 | 25.1669 | 0.1393 | 0.28383 | 2.7963 | 0.046433 | 2.6852
59.94 | 25.1364 | 0.13935 | 0.23866 | 2.7929 | 0.046451 | 2.6818
59.95 | 25.1688 | 0.13942 | 0.19471 | 2.7965 | 0.046473 | 2.6854
59.96 | 25.2107 | 0.13947 | 0.16297 | 2.8012 | 0.046491 | 2.6901
59.97 | 25.1993 | 0.13951 | 0.13245 | 2.7999 | 0.046504 | 2.6888
59.98 | 25.2355 | 0.13954 | 0.13001 | 2.8039 | 0.046513 | 2.6928
59.99 | 25.186 | 0.13955 | 0.14222 | 2.7984 | 0.046518 | 2.6873
60 | 25.2145 | 0.13957 | 0.15443 | 2.8016 | 0.046522 | 2.6905
60.01 | 25.2355 | 0.13959 | 0.15199 | 2.8039 | 0.046531 | 2.6928
60.02 | 25.2031 | 0.13963 | 0.13612 | 2.8003 | 0.046544 | 2.6892
60.03 | 25.2564 | 0.13967 | 0.11903 | 2.8063 | 0.046558 | 2.6952
60.04 | 25.2164 | 0.13971 | 0.10316 | 2.8018 | 0.046571 | 2.6907
60.05 | 25.2679 | 0.13974 | 0.087286 | 2.8075 | 0.04658 | 2.6964
60.06 | 25.2641 | 0.13975 | 0.099493 | 2.8071 | 0.046584 | 2.696
60.07 | 25.2488 | 0.13978 | 0.1117 | 2.8054 | 0.046593 | 2.6943
60.08 | 25.3155 | 0.13981 | 0.09461 | 2.8128 | 0.046602 | 2.7017
60.09 | 25.2736 | 0.13983 | 0.093389 | 2.8082 | 0.046611 | 2.6971
60.1 | 25.306 | 0.13986 | 0.090948 | 2.8118 | 0.04662 | 2.7007
60.11 | 25.325 | 0.13989 | 0.088506 | 2.8139 | 0.046629 | 2.7028
60.12 | 25.2907 | 0.1399 | 0.10193 | 2.8101 | 0.046633 | 2.699
60.13 | 25.3574 | 0.13993 | 0.086065 | 2.8175 | 0.046642 | 2.7064
60.14 | 25.3155 | 0.13995 | 0.083623 | 2.8128 | 0.046651 | 2.7017
60.15 | 25.346 | 0.13998 | 0.081182 | 2.8162 | 0.04666 | 2.7051
60.16 | 25.3345 | 0.14001 | 0.07874 | 2.8149 | 0.046669 | 2.7038
60.17 | 25.3022 | 0.14002 | 0.090948 | 2.8114 | 0.046673 | 2.7002
60.18 | 25.3422 | 0.14003 | 0.10316 | 2.8158 | 0.046678 | 2.7047
60.19 | 25.3041 | 0.14006 | 0.10071 | 2.8116 | 0.046687 | 2.7004
60.2 | 25.3555 | 0.14009 | 0.098273 | 2.8173 | 0.046696 | 2.7062
60.21 | 25.3403 | 0.1401 | 0.097052 | 2.8156 | 0.0467 | 2.7045
60.22 | 25.3193 | 0.14013 | 0.09461 | 2.8133 | 0.046709 | 2.7021
60.23 | 25.3669 | 0.14014 | 0.10682 | 2.8185 | 0.046713 | 2.7074
60.24 | 25.3136 | 0.14015 | 0.11903 | 2.8126 | 0.046718 | 2.7015
60.25 | 25.3517 | 0.14018 | 0.11658 | 2.8169 | 0.046727 | 2.7057
60.26 | 25.3764 | 0.14019 | 0.12879 | 2.8196 | 0.046731 | 2.7085
60.27 | 25.3498 | 0.14022 | 0.12635 | 2.8166 | 0.04674 | 2.7055
60.28 | 25.3898 | 0.14023 | 0.13856 | 2.8211 | 0.046744 | 2.71
60.29 | 25.3288 | 0.14025 | 0.13856 | 2.8143 | 0.046749 | 2.7032
60.3 | 25.3479 | 0.14027 | 0.13612 | 2.8164 | 0.046758 | 2.7053
60.31 | 25.3383 | 0.14029 | 0.14955 | 2.8154 | 0.046762 | 2.7043
60.32 | 25.3403 | 0.1403 | 0.16175 | 2.8156 | 0.046767 | 2.7045
60.33 | 25.386 | 0.14033 | 0.17396 | 2.8207 | 0.046776 | 2.7095
60.34 | 25.3326 | 0.14034 | 0.17152 | 2.8147 | 0.04678 | 2.7036
60.35 | 25.3707 | 0.14035 | 0.18373 | 2.819 | 0.046784 | 2.7079
60.36 | 25.3631 | 0.14037 | 0.19593 | 2.8181 | 0.046789 | 2.707
60.37 | 25.3631 | 0.14039 | 0.19471 | 2.8181 | 0.046798 | 2.707
60.38 | 25.3936 | 0.14041 | 0.19349 | 2.8215 | 0.046802 | 2.7104
60.39 | 25.3555 | 0.14042 | 0.2057 | 2.8173 | 0.046807 | 2.7062
60.4 | 25.3745 | 0.14043 | 0.21791 | 2.8194 | 0.046811 | 2.7083
60.41 | 25.3784 | 0.14045 | 0.23012 | 2.8198 | 0.046815 | 2.7087
60.42 | 25.3517 | 0.14046 | 0.24232 | 2.8169 | 0.04682 | 2.7057
60.43 | 25.3974 | 0.14047 | 0.25575 | 2.8219 | 0.046824 | 2.7108
60.44 | 25.3403 | 0.1405 | 0.25331 | 2.8156 | 0.046833 | 2.7045
60.45 | 25.3822 | 0.14051 | 0.25209 | 2.8202 | 0.046838 | 2.7091
60.46 | 25.3974 | 0.14053 | 0.2643 | 2.8219 | 0.046842 | 2.7108
60.47 | 25.3574 | 0.14054 | 0.27651 | 2.8175 | 0.046847 | 2.7064
60.48 | 25.3841 | 0.14055 | 0.28871 | 2.8205 | 0.046851 | 2.7093
60.49 | 25.3422 | 0.14057 | 0.30092 | 2.8158 | 0.046855 | 2.7047
60.5 | 25.386 | 0.14058 | 0.31313 | 2.8207 | 0.04686 | 2.7095
60.51 | 25.3898 | 0.14059 | 0.32656 | 2.8211 | 0.046864 | 2.71
60.52 | 25.3707 | 0.14062 | 0.32412 | 2.819 | 0.046873 | 2.7079
60.53 | 25.4355 | 0.14063 | 0.3229 | 2.8262 | 0.046878 | 2.7151
60.54 | 25.3631 | 0.14065 | 0.3351 | 2.8181 | 0.046882 | 2.707
60.55 | 25.3784 | 0.14066 | 0.34731 | 2.8198 | 0.046887 | 2.7087
60.56 | 25.3974 | 0.14067 | 0.35952 | 2.8219 | 0.046891 | 2.7108
60.57 | 25.3612 | 0.14069 | 0.37173 | 2.8179 | 0.046895 | 2.7068
60.58 | 25.4012 | 0.1407 | 0.38393 | 2.8224 | 0.0469 | 2.7112
60.59 | 25.3555 | 0.14071 | 0.39614 | 2.8173 | 0.046904 | 2.7062
60.6 | 25.3955 | 0.14074 | 0.3937 | 2.8217 | 0.046913 | 2.7106
60.61 | 25.3917 | 0.14075 | 0.3937 | 2.8213 | 0.046918 | 2.7102
60.62 | 25.3784 | 0.14077 | 0.40713 | 2.8198 | 0.046922 | 2.7087
60.63 | 25.4336 | 0.14089 | 0.3351 | 2.826 | 0.046962 | 2.7148
60.64 | 25.4165 | 0.14125 | -0.033571 | 2.824 | 0.047082 | 2.7129
60.65 | 25.4812 | 0.14126 | -0.037234 | 2.8312 | 0.047087 | 2.7201
60.66 | 25.5231 | 0.14115 | 0.083623 | 2.8359 | 0.047051 | 2.7248
60.67 | 25.5212 | 0.14114 | 0.13734 | 2.8357 | 0.047047 | 2.7246
60.68 | 25.5536 | 0.14115 | 0.14955 | 2.8393 | 0.047051 | 2.7282
60.69 | 25.4831 | 0.14115 | 0.16297 | 2.8315 | 0.047051 | 2.7203
60.7 | 25.5269 | 0.14115 | 0.18983 | 2.8363 | 0.047051 | 2.7252
60.71 | 25.5155 | 0.14117 | 0.20326 | 2.8351 | 0.047055 | 2.7239
60.72 | 25.4755 | 0.14117 | 0.23012 | 2.8306 | 0.047055 | 2.7195
60.73 | 25.5117 | 0.14117 | 0.25697 | 2.8346 | 0.047055 | 2.7235
60.74 | 25.4755 | 0.14118 | 0.26918 | 2.8306 | 0.04706 | 2.7195
60.75 | 25.4945 | 0.14119 | 0.28139 | 2.8327 | 0.047064 | 2.7216
60.76 | 25.4965 | 0.14121 | 0.2936 | 2.8329 | 0.047069 | 2.7218
60.77 | 25.4545 | 0.14122 | 0.29238 | 2.8283 | 0.047073 | 2.7172
60.78 | 25.5193 | 0.14125 | 0.28993 | 2.8355 | 0.047082 | 2.7244
60.79 | 25.4545 | 0.14127 | 0.28749 | 2.8283 | 0.047091 | 2.7172
60.8 | 25.4736 | 0.1413 | 0.28505 | 2.8304 | 0.0471 | 2.7193
60.81 | 25.4984 | 0.14133 | 0.28383 | 2.8332 | 0.047109 | 2.722
60.82 | 25.4641 | 0.14137 | 0.26674 | 2.8293 | 0.047122 | 2.7182
60.83 | 25.525 | 0.14142 | 0.23622 | 2.8361 | 0.04714 | 2.725
60.84 | 25.4831 | 0.14146 | 0.22035 | 2.8315 | 0.047153 | 2.7203
60.85 | 25.5193 | 0.1415 | 0.19105 | 2.8355 | 0.047167 | 2.7244
60.86 | 25.5365 | 0.14153 | 0.18861 | 2.8374 | 0.047175 | 2.7263
60.87 | 25.5117 | 0.14155 | 0.18617 | 2.8346 | 0.047184 | 2.7235
60.88 | 25.5669 | 0.14158 | 0.19838 | 2.8408 | 0.047193 | 2.7297
60.89 | 25.5212 | 0.14161 | 0.18129 | 2.8357 | 0.047202 | 2.7246
60.9 | 25.546 | 0.14163 | 0.17884 | 2.8384 | 0.047211 | 2.7273
60.91 | 25.5726 | 0.14167 | 0.16175 | 2.8414 | 0.047224 | 2.7303
60.92 | 25.5498 | 0.1417 | 0.17518 | 2.8389 | 0.047233 | 2.7277
60.93 | 25.6031 | 0.14171 | 0.15931 | 2.8448 | 0.047238 | 2.7337
60.94 | 25.5555 | 0.14174 | 0.17152 | 2.8395 | 0.047246 | 2.7284
60.95 | 25.5879 | 0.14175 | 0.17152 | 2.8431 | 0.047251 | 2.732
60.96 | 25.586 | 0.14179 | 0.17152 | 2.8429 | 0.047264 | 2.7318
60.97 | 25.5593 | 0.14186 | 0.12635 | 2.8399 | 0.047286 | 2.7288
60.98 | 25.6241 | 0.1419 | 0.09461 | 2.8471 | 0.0473 | 2.736
60.99 | 25.5993 | 0.1419 | 0.12147 | 2.8444 | 0.0473 | 2.7333
61 | 25.6088 | 0.1419 | 0.14832 | 2.8454 | 0.0473 | 2.7343
61.01 | 25.645 | 0.1419 | 0.16175 | 2.8494 | 0.0473 | 2.7383
61.02 | 25.6031 | 0.14191 | 0.17518 | 2.8448 | 0.047304 | 2.7337
61.03 | 25.6546 | 0.14197 | 0.15931 | 2.8505 | 0.047322 | 2.7394
61.04 | 25.6107 | 0.14202 | 0.11414 | 2.8456 | 0.04734 | 2.7345
61.05 | 25.6507 | 0.14203 | 0.12635 | 2.8501 | 0.047344 | 2.739
61.06 | 25.6241 | 0.14203 | 0.15321 | 2.8471 | 0.047344 | 2.736
61.07 | 25.6031 | 0.14203 | 0.18006 | 2.8448 | 0.047344 | 2.7337
61.08 | 25.6488 | 0.14203 | 0.20692 | 2.8499 | 0.047344 | 2.7388
61.09 | 25.6069 | 0.14205 | 0.2057 | 2.8452 | 0.047349 | 2.7341
61.1 | 25.6469 | 0.14207 | 0.20326 | 2.8497 | 0.047358 | 2.7385
61.11 | 25.6565 | 0.1421 | 0.20326 | 2.8507 | 0.047366 | 2.7396
61.12 | 25.6165 | 0.1421 | 0.23012 | 2.8463 | 0.047366 | 2.7352
61.13 | 25.6431 | 0.1421 | 0.25697 | 2.8492 | 0.047366 | 2.7381
61.14 | 25.5765 | 0.14211 | 0.26918 | 2.8418 | 0.047371 | 2.7307
61.15 | 25.6165 | 0.14213 | 0.28139 | 2.8463 | 0.047375 | 2.7352
61.16 | 25.6279 | 0.14215 | 0.27895 | 2.8475 | 0.047384 | 2.7364
61.17 | 25.5803 | 0.14217 | 0.27773 | 2.8423 | 0.047389 | 2.7311
61.18 | 25.6755 | 0.14218 | 0.28993 | 2.8528 | 0.047393 | 2.7417
61.19 | 25.6127 | 0.14218 | 0.31679 | 2.8458 | 0.047393 | 2.7347
61.2 | 25.6412 | 0.14219 | 0.34365 | 2.849 | 0.047398 | 2.7379
61.21 | 25.6374 | 0.14219 | 0.35586 | 2.8486 | 0.047398 | 2.7375
61.22 | 25.6012 | 0.14222 | 0.36806 | 2.8446 | 0.047406 | 2.7335
61.23 | 25.6336 | 0.14223 | 0.36684 | 2.8482 | 0.047411 | 2.7371
61.24 | 25.6107 | 0.14225 | 0.37905 | 2.8456 | 0.047415 | 2.7345
61.25 | 25.6165 | 0.14226 | 0.37783 | 2.8463 | 0.04742 | 2.7352
61.26 | 25.6355 | 0.14227 | 0.39004 | 2.8484 | 0.047424 | 2.7373
61.27 | 25.6298 | 0.14262 | 0.064091 | 2.8478 | 0.04754 | 2.7366
61.28 | 25.7288 | 0.14271 | -0.038454 | 2.8588 | 0.047571 | 2.7476
61.29 | 25.7041 | 0.14254 | 0.16297 | 2.856 | 0.047513 | 2.7449
61.3 | 25.7269 | 0.14246 | 0.28505 | 2.8585 | 0.047486 | 2.7474
61.31 | 25.7327 | 0.1425 | 0.28261 | 2.8592 | 0.0475 | 2.7481
61.32 | 25.7022 | 0.1425 | 0.29482 | 2.8558 | 0.0475 | 2.7447
61.33 | 25.7498 | 0.1425 | 0.30825 | 2.8611 | 0.0475 | 2.75
61.34 | 25.7155 | 0.1425 | 0.3351 | 2.8573 | 0.0475 | 2.7462
61.35 | 25.7365 | 0.1425 | 0.36196 | 2.8596 | 0.0475 | 2.7485
61.36 | 25.7231 | 0.1425 | 0.38882 | 2.8581 | 0.0475 | 2.747
61.37 | 25.6927 | 0.14253 | 0.40103 | 2.8547 | 0.047509 | 2.7436
61.38 | 25.7327 | 0.14289 | 0.032351 | 2.8592 | 0.047629 | 2.7481
61.39 | 25.7193 | 0.14294 | -0.012818 | 2.8577 | 0.047646 | 2.7466
61.4 | 25.7746 | 0.14279 | 0.1764 | 2.8638 | 0.047598 | 2.7527
61.41 | 25.7898 | 0.14273 | 0.25697 | 2.8655 | 0.047575 | 2.7544
61.42 | 25.7498 | 0.14274 | 0.2704 | 2.8611 | 0.04758 | 2.75
61.43 | 25.7803 | 0.14274 | 0.29726 | 2.8645 | 0.04758 | 2.7534
61.44 | 25.7327 | 0.14274 | 0.32412 | 2.8592 | 0.04758 | 2.7481
61.45 | 25.7688 | 0.14274 | 0.35097 | 2.8632 | 0.04758 | 2.7521
61.46 | 25.765 | 0.14274 | 0.37783 | 2.8628 | 0.04758 | 2.7517
61.47 | 25.7212 | 0.14274 | 0.40469 | 2.8579 | 0.04758 | 2.7468
61.48 | 25.7708 | 0.14274 | 0.43154 | 2.8634 | 0.04758 | 2.7523
61.49 | 25.7288 | 0.14306 | 0.11903 | 2.8588 | 0.047686 | 2.7476
61.5 | 25.7784 | 0.14325 | -0.065312 | 2.8643 | 0.047749 | 2.7531
61.51 | 25.8012 | 0.14315 | 0.042117 | 2.8668 | 0.047717 | 2.7557
61.52 | 25.7879 | 0.14309 | 0.14955 | 2.8653 | 0.047695 | 2.7542
61.53 | 25.8412 | 0.1431 | 0.16175 | 2.8712 | 0.0477 | 2.7601
61.54 | 25.8127 | 0.1431 | 0.18861 | 2.8681 | 0.0477 | 2.757
61.55 | 25.8355 | 0.1431 | 0.21547 | 2.8706 | 0.0477 | 2.7595
61.56 | 25.826 | 0.1431 | 0.24232 | 2.8696 | 0.0477 | 2.7584
61.57 | 25.7822 | 0.1431 | 0.25575 | 2.8647 | 0.0477 | 2.7536
61.58 | 25.8279 | 0.14311 | 0.26796 | 2.8698 | 0.047704 | 2.7587
61.59 | 25.786 | 0.14311 | 0.29482 | 2.8651 | 0.047704 | 2.754
61.6 | 25.7936 | 0.14311 | 0.32167 | 2.866 | 0.047704 | 2.7548
61.61 | 25.7898 | 0.14311 | 0.34853 | 2.8655 | 0.047704 | 2.7544
61.62 | 25.765 | 0.14311 | 0.37539 | 2.8628 | 0.047704 | 2.7517
61.63 | 25.826 | 0.14311 | 0.40225 | 2.8696 | 0.047704 | 2.7584
61.64 | 25.7669 | 0.14317 | 0.38638 | 2.863 | 0.047722 | 2.7519
61.65 | 25.7936 | 0.14355 | -0.010377 | 2.866 | 0.047851 | 2.7548
61.66 | 25.8584 | 0.14367 | -0.12391 | 2.8732 | 0.047891 | 2.762
61.67 | 25.8508 | 0.14359 | -0.01648 | 2.8723 | 0.047864 | 2.7612
61.68 | 25.9308 | 0.14355 | 0.050662 | 2.8812 | 0.047851 | 2.7701
61.69 | 25.887 | 0.14357 | 0.06287 | 2.8763 | 0.047855 | 2.7652
61.7 | 25.9155 | 0.14357 | 0.089727 | 2.8795 | 0.047855 | 2.7684
61.71 | 25.9136 | 0.14357 | 0.11658 | 2.8793 | 0.047855 | 2.7682
61.72 | 25.9041 | 0.14358 | 0.12879 | 2.8782 | 0.04786 | 2.7671
61.73 | 25.9212 | 0.14358 | 0.14222 | 2.8801 | 0.04786 | 2.769
61.74 | 25.8679 | 0.14359 | 0.15443 | 2.8742 | 0.047864 | 2.7631
61.75 | 25.8908 | 0.14361 | 0.16664 | 2.8768 | 0.047869 | 2.7656
61.76 | 25.8736 | 0.14362 | 0.17884 | 2.8748 | 0.047873 | 2.7637
61.77 | 25.8489 | 0.14365 | 0.1764 | 2.8721 | 0.047882 | 2.761
61.78 | 25.9098 | 0.14366 | 0.18861 | 2.8789 | 0.047886 | 2.7678
61.79 | 25.8584 | 0.14367 | 0.20082 | 2.8732 | 0.047891 | 2.762
61.8 | 25.8812 | 0.1437 | 0.19838 | 2.8757 | 0.0479 | 2.7646
61.81 | 25.8793 | 0.14373 | 0.18251 | 2.8755 | 0.047909 | 2.7644
61.82 | 25.866 | 0.14375 | 0.18006 | 2.874 | 0.047917 | 2.7629
61.83 | 25.9212 | 0.14377 | 0.19227 | 2.8801 | 0.047922 | 2.769
61.84 | 25.8793 | 0.14379 | 0.19105 | 2.8755 | 0.047931 | 2.7644
61.85 | 25.9098 | 0.14381 | 0.20326 | 2.8789 | 0.047935 | 2.7678
61.86 | 25.8984 | 0.14383 | 0.20082 | 2.8776 | 0.047944 | 2.7665
61.87 | 25.8755 | 0.14386 | 0.19838 | 2.8751 | 0.047953 | 2.7639
61.88 | 25.946 | 0.14389 | 0.19716 | 2.8829 | 0.047962 | 2.7718
61.89 | 25.887 | 0.1439 | 0.22401 | 2.8763 | 0.047966 | 2.7652
61.9 | 25.9079 | 0.14391 | 0.20814 | 2.8787 | 0.047971 | 2.7675
61.91 | 25.906 | 0.14393 | 0.22035 | 2.8784 | 0.047975 | 2.7673
61.92 | 25.885 | 0.14394 | 0.23256 | 2.8761 | 0.04798 | 2.765
61.93 | 25.9422 | 0.14397 | 0.23256 | 2.8825 | 0.047989 | 2.7713
61.94 | 25.8793 | 0.14398 | 0.24477 | 2.8755 | 0.047993 | 2.7644
61.95 | 25.927 | 0.14401 | 0.24355 | 2.8808 | 0.048002 | 2.7697
61.96 | 25.9289 | 0.14402 | 0.25575 | 2.881 | 0.048006 | 2.7699
61.97 | 25.9022 | 0.14403 | 0.26796 | 2.878 | 0.048011 | 2.7669
61.98 | 25.9384 | 0.14405 | 0.26796 | 2.882 | 0.048015 | 2.7709
61.99 | 25.9117 | 0.14406 | 0.28017 | 2.8791 | 0.04802 | 2.768
62 | 25.9327 | 0.14407 | 0.29238 | 2.8814 | 0.048024 | 2.7703
62.01 | 25.9346 | 0.14409 | 0.30458 | 2.8816 | 0.048029 | 2.7705
62.02 | 25.8908 | 0.1441 | 0.31679 | 2.8768 | 0.048033 | 2.7656
62.03 | 25.9308 | 0.14411 | 0.329 | 2.8812 | 0.048037 | 2.7701
62.04 | 25.8812 | 0.14413 | 0.34121 | 2.8757 | 0.048042 | 2.7646
62.05 | 25.9117 | 0.14414 | 0.35342 | 2.8791 | 0.048046 | 2.768
62.06 | 25.9403 | 0.14415 | 0.35342 | 2.8823 | 0.048051 | 2.7711
62.07 | 25.9136 | 0.14417 | 0.36562 | 2.8793 | 0.048055 | 2.7682
62.08 | 25.9517 | 0.14418 | 0.37783 | 2.8835 | 0.04806 | 2.7724
62.09 | 25.8984 | 0.14419 | 0.39004 | 2.8776 | 0.048064 | 2.7665
62.1 | 25.9231 | 0.14422 | 0.3876 | 2.8803 | 0.048073 | 2.7692
62.11 | 25.9441 | 0.14425 | 0.38516 | 2.8827 | 0.048082 | 2.7716
62.12 | 25.9041 | 0.14426 | 0.39736 | 2.8782 | 0.048086 | 2.7671
62.13 | 25.9689 | 0.14438 | 0.31069 | 2.8854 | 0.048126 | 2.7743
62.14 | 25.9593 | 0.14473 | -0.042117 | 2.8844 | 0.048242 | 2.7733
62.15 | 26.0451 | 0.14467 | 0.023805 | 2.8939 | 0.048224 | 2.7828
62.16 | 26.0641 | 0.14454 | 0.18495 | 2.896 | 0.04818 | 2.7849
62.17 | 26.0355 | 0.14453 | 0.22523 | 2.8928 | 0.048175 | 2.7817
62.18 | 26.1022 | 0.14454 | 0.23744 | 2.9002 | 0.04818 | 2.7891
62.19 | 26.0317 | 0.14454 | 0.2643 | 2.8924 | 0.04818 | 2.7813
62.2 | 26.0603 | 0.14454 | 0.29116 | 2.8956 | 0.04818 | 2.7845
62.21 | 26.0641 | 0.14454 | 0.31801 | 2.896 | 0.04818 | 2.7849
62.22 | 26.0355 | 0.14454 | 0.33144 | 2.8928 | 0.04818 | 2.7817
62.23 | 26.0622 | 0.14454 | 0.3583 | 2.8958 | 0.04818 | 2.7847
62.24 | 26.0051 | 0.14454 | 0.38516 | 2.8894 | 0.04818 | 2.7783
62.25 | 26.0298 | 0.14454 | 0.41201 | 2.8922 | 0.04818 | 2.7811
62.26 | 26.0203 | 0.14483 | 0.1703 | 2.8911 | 0.048277 | 2.78
62.27 | 26.0355 | 0.14505 | -0.070195 | 2.8928 | 0.048348 | 2.7817
62.28 | 26.146 | 0.14495 | 0.037234 | 2.9051 | 0.048317 | 2.794
62.29 | 26.0927 | 0.14487 | 0.15809 | 2.8992 | 0.048291 | 2.7881
62.3 | 26.1136 | 0.14487 | 0.17152 | 2.9015 | 0.048291 | 2.7904
62.31 | 26.1117 | 0.14487 | 0.19838 | 2.9013 | 0.048291 | 2.7902
62.32 | 26.0831 | 0.14487 | 0.22523 | 2.8981 | 0.048291 | 2.787
62.33 | 26.1327 | 0.14489 | 0.23744 | 2.9036 | 0.048295 | 2.7925
62.34 | 26.0831 | 0.14489 | 0.2643 | 2.8981 | 0.048295 | 2.787
62.35 | 26.1022 | 0.14489 | 0.29116 | 2.9002 | 0.048295 | 2.7891
62.36 | 26.0965 | 0.14489 | 0.31801 | 2.8996 | 0.048295 | 2.7885
62.37 | 26.0489 | 0.14489 | 0.34487 | 2.8943 | 0.048295 | 2.7832
62.38 | 26.1098 | 0.1449 | 0.34365 | 2.9011 | 0.0483 | 2.79
62.39 | 26.0622 | 0.1449 | 0.37051 | 2.8958 | 0.0483 | 2.7847
62.4 | 26.0812 | 0.1449 | 0.39736 | 2.8979 | 0.0483 | 2.7868
62.41 | 26.0717 | 0.14501 | 0.31069 | 2.8969 | 0.048335 | 2.7857
62.42 | 26.0603 | 0.14541 | -0.071415 | 2.8956 | 0.048468 | 2.7845
62.43 | 26.1612 | 0.14545 | -0.10193 | 2.9068 | 0.048482 | 2.7957
62.44 | 26.1479 | 0.14537 | 0.0054935 | 2.9053 | 0.048455 | 2.7942
62.45 | 26.1955 | 0.14535 | 0.045779 | 2.9106 | 0.048451 | 2.7995
62.46 | 26.1822 | 0.14537 | 0.044558 | 2.9091 | 0.048455 | 2.798
62.47 | 26.1727 | 0.14537 | 0.071415 | 2.9081 | 0.048455 | 2.797
62.48 | 26.2127 | 0.14537 | 0.098273 | 2.9125 | 0.048455 | 2.8014
62.49 | 26.1708 | 0.14537 | 0.12513 | 2.9079 | 0.048455 | 2.7967
62.5 | 26.2051 | 0.14538 | 0.13734 | 2.9117 | 0.04846 | 2.8006
62.51 | 26.1898 | 0.14539 | 0.16419 | 2.91 | 0.048464 | 2.7989
62.52 | 26.1632 | 0.14541 | 0.16175 | 2.907 | 0.048468 | 2.7959
62.53 | 26.207 | 0.14543 | 0.15931 | 2.9119 | 0.048477 | 2.8008
62.54 | 26.1555 | 0.14547 | 0.14466 | 2.9062 | 0.048491 | 2.7951
62.55 | 26.1784 | 0.1455 | 0.12879 | 2.9087 | 0.0485 | 2.7976
62.56 | 26.1898 | 0.14553 | 0.12635 | 2.91 | 0.048508 | 2.7989
62.57 | 26.1536 | 0.14554 | 0.13856 | 2.906 | 0.048513 | 2.7948
62.58 | 26.2032 | 0.14557 | 0.13612 | 2.9115 | 0.048522 | 2.8003
62.59 | 26.1632 | 0.14561 | 0.11903 | 2.907 | 0.048535 | 2.7959
62.6 | 26.1822 | 0.14567 | 0.072636 | 2.9091 | 0.048557 | 2.798
62.61 | 26.1955 | 0.14569 | 0.084844 | 2.9106 | 0.048562 | 2.7995
62.62 | 26.1632 | 0.1457 | 0.083623 | 2.907 | 0.048566 | 2.7959
62.63 | 26.226 | 0.14571 | 0.095831 | 2.914 | 0.048571 | 2.8029
62.64 | 26.1879 | 0.14574 | 0.093389 | 2.9098 | 0.04858 | 2.7987
62.65 | 26.207 | 0.14577 | 0.092169 | 2.9119 | 0.048588 | 2.8008
62.66 | 26.2222 | 0.14578 | 0.10438 | 2.9136 | 0.048593 | 2.8025
62.67 | 26.186 | 0.14581 | 0.11781 | 2.9096 | 0.048602 | 2.7984
62.68 | 26.2298 | 0.14582 | 0.11536 | 2.9144 | 0.048606 | 2.8033
62.69 | 26.1974 | 0.14585 | 0.11292 | 2.9108 | 0.048615 | 2.7997
62.7 | 26.2317 | 0.14586 | 0.1117 | 2.9146 | 0.04862 | 2.8035
62.71 | 26.247 | 0.14589 | 0.10926 | 2.9163 | 0.048628 | 2.8052
62.72 | 26.226 | 0.1459 | 0.12147 | 2.914 | 0.048633 | 2.8029
62.73 | 26.2565 | 0.14593 | 0.11903 | 2.9174 | 0.048642 | 2.8063
62.74 | 26.2146 | 0.14594 | 0.13245 | 2.9127 | 0.048646 | 2.8016
62.75 | 26.247 | 0.14597 | 0.14466 | 2.9163 | 0.048655 | 2.8052
62.76 | 26.2546 | 0.14598 | 0.14222 | 2.9172 | 0.04866 | 2.8061
62.77 | 26.2165 | 0.14599 | 0.15443 | 2.9129 | 0.048664 | 2.8018
62.78 | 26.2679 | 0.14602 | 0.13856 | 2.9187 | 0.048673 | 2.8075
62.79 | 26.2127 | 0.14603 | 0.15199 | 2.9125 | 0.048677 | 2.8014
62.8 | 26.2355 | 0.14606 | 0.14955 | 2.9151 | 0.048686 | 2.8039
62.81 | 26.2451 | 0.14607 | 0.16175 | 2.9161 | 0.048691 | 2.805
62.82 | 26.2374 | 0.14609 | 0.17396 | 2.9153 | 0.048695 | 2.8042
62.83 | 26.2813 | 0.14611 | 0.17274 | 2.9201 | 0.048704 | 2.809
62.84 | 26.2508 | 0.14613 | 0.18495 | 2.9168 | 0.048708 | 2.8056
62.85 | 26.2832 | 0.14615 | 0.18373 | 2.9204 | 0.048717 | 2.8092
62.86 | 26.2698 | 0.14615 | 0.19716 | 2.9189 | 0.048717 | 2.8078
62.87 | 26.2393 | 0.14615 | 0.22401 | 2.9155 | 0.048717 | 2.8044
62.88 | 26.2889 | 0.14615 | 0.25087 | 2.921 | 0.048717 | 2.8099
62.89 | 26.247 | 0.14615 | 0.27773 | 2.9163 | 0.048717 | 2.8052
62.9 | 26.2813 | 0.14615 | 0.30458 | 2.9201 | 0.048717 | 2.809
62.91 | 26.2717 | 0.14615 | 0.33144 | 2.9191 | 0.048717 | 2.808
62.92 | 26.2413 | 0.14615 | 0.3583 | 2.9157 | 0.048717 | 2.8046
62.93 | 26.2889 | 0.14615 | 0.38516 | 2.921 | 0.048717 | 2.8099
62.94 | 26.2393 | 0.14617 | 0.38393 | 2.9155 | 0.048722 | 2.8044
62.95 | 26.266 | 0.14617 | 0.41079 | 2.9184 | 0.048722 | 2.8073
62.96 | 26.2546 | 0.14646 | 0.15565 | 2.9172 | 0.048819 | 2.8061
62.97 | 26.2641 | 0.14664 | -0.043338 | 2.9182 | 0.048882 | 2.8071
62.98 | 26.367 | 0.14654 | 0.077519 | 2.9297 | 0.048846 | 2.8185
62.99 | 26.327 | 0.14647 | 0.18495 | 2.9252 | 0.048824 | 2.8141
63 | 26.3727 | 0.14647 | 0.2118 | 2.9303 | 0.048824 | 2.8192
63.01 | 26.367 | 0.14647 | 0.23866 | 2.9297 | 0.048824 | 2.8185
63.02 | 26.3289 | 0.14647 | 0.25209 | 2.9254 | 0.048824 | 2.8143
63.03 | 26.386 | 0.14649 | 0.2643 | 2.9318 | 0.048828 | 2.8207
63.04 | 26.3136 | 0.14649 | 0.29116 | 2.9237 | 0.048828 | 2.8126
63.05 | 26.3403 | 0.14649 | 0.31801 | 2.9267 | 0.048828 | 2.8156
63.06 | 26.3251 | 0.14649 | 0.34487 | 2.925 | 0.048828 | 2.8139
63.07 | 26.2965 | 0.14649 | 0.37173 | 2.9218 | 0.048828 | 2.8107
63.08 | 26.3384 | 0.14649 | 0.39858 | 2.9265 | 0.048828 | 2.8154
63.09 | 26.287 | 0.14649 | 0.42544 | 2.9208 | 0.048828 | 2.8097
63.1 | 26.3041 | 0.14649 | 0.43887 | 2.9227 | 0.048828 | 2.8116
63.11 | 26.3213 | 0.14667 | 0.26674 | 2.9246 | 0.048891 | 2.8135
63.12 | 26.3174 | 0.14703 | -0.072636 | 2.9242 | 0.049011 | 2.813
63.13 | 26.4108 | 0.147 | -0.048221 | 2.9345 | 0.049002 | 2.8234
63.14 | 26.4051 | 0.14692 | 0.072636 | 2.9339 | 0.048975 | 2.8228
63.15 | 26.4355 | 0.14691 | 0.11292 | 2.9373 | 0.048971 | 2.8262
63.16 | 26.4394 | 0.14691 | 0.13978 | 2.9377 | 0.048971 | 2.8266
63.17 | 26.3975 | 0.14692 | 0.15199 | 2.933 | 0.048975 | 2.8219
63.18 | 26.4603 | 0.14692 | 0.16542 | 2.94 | 0.048975 | 2.8289
63.19 | 26.3879 | 0.14692 | 0.19227 | 2.932 | 0.048975 | 2.8209
63.2 | 26.4375 | 0.14692 | 0.21913 | 2.9375 | 0.048975 | 2.8264
63.21 | 26.4298 | 0.14692 | 0.24599 | 2.9366 | 0.048975 | 2.8255
63.22 | 26.4089 | 0.14694 | 0.25819 | 2.9343 | 0.048979 | 2.8232
63.23 | 26.4489 | 0.14694 | 0.28505 | 2.9388 | 0.048979 | 2.8276
63.24 | 26.3994 | 0.14695 | 0.29726 | 2.9333 | 0.048984 | 2.8221
63.25 | 26.4184 | 0.14696 | 0.31069 | 2.9354 | 0.048988 | 2.8243
63.26 | 26.4184 | 0.14699 | 0.29482 | 2.9354 | 0.048997 | 2.8243
63.27 | 26.3841 | 0.14702 | 0.29238 | 2.9316 | 0.049006 | 2.8205
63.28 | 26.4489 | 0.14706 | 0.27529 | 2.9388 | 0.049019 | 2.8276
63.29 | 26.3994 | 0.1471 | 0.25819 | 2.9333 | 0.049033 | 2.8221
63.3 | 26.4394 | 0.14715 | 0.2289 | 2.9377 | 0.049051 | 2.8266
63.31 | 26.4432 | 0.14722 | 0.18373 | 2.9381 | 0.049073 | 2.827
63.32 | 26.426 | 0.14727 | 0.15321 | 2.9362 | 0.049091 | 2.8251
63.33 | 26.4908 | 0.14731 | 0.13734 | 2.9434 | 0.049104 | 2.8323
63.34 | 26.4489 | 0.14734 | 0.12147 | 2.9388 | 0.049113 | 2.8276
63.35 | 26.4851 | 0.14735 | 0.1349 | 2.9428 | 0.049117 | 2.8317
63.36 | 26.506 | 0.14736 | 0.1471 | 2.9451 | 0.049122 | 2.834
63.37 | 26.4622 | 0.14739 | 0.14588 | 2.9402 | 0.049131 | 2.8291
63.38 | 26.5308 | 0.14743 | 0.12879 | 2.9479 | 0.049144 | 2.8367
63.39 | 26.4813 | 0.14747 | 0.11292 | 2.9424 | 0.049157 | 2.8312
63.4 | 26.5251 | 0.14748 | 0.12513 | 2.9472 | 0.049162 | 2.8361
63.41 | 26.5346 | 0.14751 | 0.12391 | 2.9483 | 0.04917 | 2.8372
63.42 | 26.4813 | 0.14752 | 0.12269 | 2.9424 | 0.049175 | 2.8312
63.43 | 26.5498 | 0.14754 | 0.13612 | 2.95 | 0.049179 | 2.8389
63.44 | 26.4984 | 0.14758 | 0.13368 | 2.9443 | 0.049193 | 2.8332
63.45 | 26.5213 | 0.1476 | 0.13123 | 2.9468 | 0.049202 | 2.8357
63.46 | 26.5346 | 0.14762 | 0.13001 | 2.9483 | 0.049206 | 2.8372
63.47 | 26.4851 | 0.14763 | 0.14222 | 2.9428 | 0.04921 | 2.8317
63.48 | 26.5594 | 0.14766 | 0.13978 | 2.951 | 0.049219 | 2.8399
63.49 | 26.5117 | 0.14767 | 0.15199 | 2.9457 | 0.049224 | 2.8346
63.5 | 26.5346 | 0.1477 | 0.13612 | 2.9483 | 0.049233 | 2.8372
63.51 | 26.5441 | 0.14771 | 0.14832 | 2.9493 | 0.049237 | 2.8382
63.52 | 26.4965 | 0.14774 | 0.14588 | 2.9441 | 0.049246 | 2.8329
63.53 | 26.5479 | 0.14775 | 0.15809 | 2.9498 | 0.04925 | 2.8387
63.54 | 26.5156 | 0.14775 | 0.18495 | 2.9462 | 0.04925 | 2.8351
63.55 | 26.527 | 0.14778 | 0.18251 | 2.9474 | 0.049259 | 2.8363
63.56 | 26.5422 | 0.1478 | 0.18006 | 2.9491 | 0.049268 | 2.838
63.57 | 26.5175 | 0.14783 | 0.17762 | 2.9464 | 0.049277 | 2.8353
63.58 | 26.5613 | 0.14784 | 0.1764 | 2.9513 | 0.049282 | 2.8401
63.59 | 26.5194 | 0.14786 | 0.18861 | 2.9466 | 0.049286 | 2.8355
63.6 | 26.5537 | 0.14787 | 0.20082 | 2.9504 | 0.04929 | 2.8393
63.61 | 26.567 | 0.1479 | 0.19838 | 2.9519 | 0.049299 | 2.8408
63.62 | 26.5422 | 0.14791 | 0.21058 | 2.9491 | 0.049304 | 2.838
63.63 | 26.5803 | 0.14794 | 0.20936 | 2.9534 | 0.049313 | 2.8423
63.64 | 26.5384 | 0.14795 | 0.22157 | 2.9487 | 0.049317 | 2.8376
63.65 | 26.567 | 0.14796 | 0.23378 | 2.9519 | 0.049322 | 2.8408
63.66 | 26.5879 | 0.14798 | 0.23256 | 2.9542 | 0.049326 | 2.8431
63.67 | 26.5479 | 0.14799 | 0.24477 | 2.9498 | 0.04933 | 2.8387
63.68 | 26.5784 | 0.148 | 0.25819 | 2.9532 | 0.049335 | 2.842
63.69 | 26.5384 | 0.14802 | 0.2704 | 2.9487 | 0.049339 | 2.8376
63.7 | 26.567 | 0.14803 | 0.28261 | 2.9519 | 0.049344 | 2.8408
63.71 | 26.5803 | 0.14804 | 0.29482 | 2.9534 | 0.049348 | 2.8423
63.72 | 26.5479 | 0.14806 | 0.30825 | 2.9498 | 0.049353 | 2.8387
63.73 | 26.5784 | 0.14807 | 0.32045 | 2.9532 | 0.049357 | 2.842
63.74 | 26.567 | 0.14808 | 0.31923 | 2.9519 | 0.049362 | 2.8408
63.75 | 26.5746 | 0.1481 | 0.33144 | 2.9527 | 0.049366 | 2.8416
63.76 | 26.6032 | 0.14811 | 0.34487 | 2.9559 | 0.04937 | 2.8448
63.77 | 26.5613 | 0.14812 | 0.3583 | 2.9513 | 0.049375 | 2.8401
63.78 | 26.5956 | 0.14814 | 0.37051 | 2.9551 | 0.049379 | 2.8439
63.79 | 26.5613 | 0.14815 | 0.38271 | 2.9513 | 0.049384 | 2.8401
63.8 | 26.6013 | 0.14816 | 0.39492 | 2.9557 | 0.049388 | 2.8446
63.81 | 26.6013 | 0.14818 | 0.40713 | 2.9557 | 0.049393 | 2.8446
63.82 | 26.5803 | 0.1482 | 0.39126 | 2.9534 | 0.049402 | 2.8423
63.83 | 26.6146 | 0.14823 | 0.38882 | 2.9572 | 0.04941 | 2.8461
63.84 | 26.5708 | 0.14824 | 0.40103 | 2.9523 | 0.049415 | 2.8412
63.85 | 26.5975 | 0.14827 | 0.39858 | 2.9553 | 0.049424 | 2.8442
63.86 | 26.607 | 0.14828 | 0.41079 | 2.9563 | 0.049428 | 2.8452
63.87 | 26.5746 | 0.1484 | 0.3229 | 2.9527 | 0.049468 | 2.8416
63.88 | 26.647 | 0.14874 | -0.017701 | 2.9608 | 0.049579 | 2.8497
63.89 | 26.6565 | 0.14876 | -0.021364 | 2.9618 | 0.049588 | 2.8507
63.9 | 26.706 | 0.14867 | 0.086065 | 2.9673 | 0.049557 | 2.8562
63.91 | 26.7327 | 0.14866 | 0.12635 | 2.9703 | 0.049553 | 2.8592
63.92 | 26.7098 | 0.14866 | 0.15321 | 2.9678 | 0.049553 | 2.8566
63.93 | 26.7365 | 0.14866 | 0.18006 | 2.9707 | 0.049553 | 2.8596
63.94 | 26.6813 | 0.14866 | 0.20692 | 2.9646 | 0.049553 | 2.8535
63.95 | 26.706 | 0.14867 | 0.22035 | 2.9673 | 0.049557 | 2.8562
63.96 | 26.7156 | 0.14867 | 0.24721 | 2.9684 | 0.049557 | 2.8573
63.97 | 26.6794 | 0.14867 | 0.27406 | 2.9644 | 0.049557 | 2.8533
63.98 | 26.7194 | 0.14867 | 0.28749 | 2.9688 | 0.049557 | 2.8577
63.99 | 26.6565 | 0.14867 | 0.31435 | 2.9618 | 0.049557 | 2.8507
64 | 26.6946 | 0.14868 | 0.32656 | 2.9661 | 0.049562 | 2.855
64.01 | 26.7003 | 0.14868 | 0.35342 | 2.9667 | 0.049562 | 2.8556
64.02 | 26.6622 | 0.1487 | 0.36562 | 2.9625 | 0.049566 | 2.8514
64.03 | 26.7003 | 0.14871 | 0.37783 | 2.9667 | 0.04957 | 2.8556
64.04 | 26.6432 | 0.14872 | 0.39004 | 2.9604 | 0.049575 | 2.8492
64.05 | 26.6737 | 0.14875 | 0.38882 | 2.9637 | 0.049584 | 2.8526
64.06 | 26.6737 | 0.14876 | 0.3876 | 2.9637 | 0.049588 | 2.8526
64.07 | 26.6432 | 0.1488 | 0.37295 | 2.9604 | 0.049601 | 2.8492
64.08 | 26.6946 | 0.14884 | 0.35708 | 2.9661 | 0.049615 | 2.855
64.09 | 26.6508 | 0.14891 | 0.31191 | 2.9612 | 0.049637 | 2.8501
64.1 | 26.7098 | 0.14902 | 0.23866 | 2.9678 | 0.049673 | 2.8566
64.11 | 26.7175 | 0.14912 | 0.13612 | 2.9686 | 0.049708 | 2.8575
64.12 | 26.6965 | 0.14919 | 0.090948 | 2.9663 | 0.04973 | 2.8552
64.13 | 26.7803 | 0.1492 | 0.10438 | 2.9756 | 0.049735 | 2.8645
64.14 | 26.767 | 0.1492 | 0.11781 | 2.9741 | 0.049735 | 2.863
64.15 | 26.7708 | 0.1492 | 0.14466 | 2.9745 | 0.049735 | 2.8634
64.16 | 26.7803 | 0.14923 | 0.14222 | 2.9756 | 0.049744 | 2.8645
64.17 | 26.7689 | 0.14927 | 0.12635 | 2.9743 | 0.049757 | 2.8632
64.18 | 26.8318 | 0.14931 | 0.1117 | 2.9813 | 0.04977 | 2.8702
64.19 | 26.7994 | 0.14934 | 0.10926 | 2.9777 | 0.049779 | 2.8666
64.2 | 26.8222 | 0.14935 | 0.12147 | 2.9802 | 0.049784 | 2.8691
64.21 | 26.8184 | 0.14936 | 0.13368 | 2.9798 | 0.049788 | 2.8687
64.22 | 26.7975 | 0.14939 | 0.11781 | 2.9775 | 0.049797 | 2.8664
64.23 | 26.8432 | 0.14942 | 0.11536 | 2.9826 | 0.049806 | 2.8715
64.24 | 26.7879 | 0.14944 | 0.11414 | 2.9764 | 0.049815 | 2.8653
64.25 | 26.8299 | 0.14947 | 0.11292 | 2.9811 | 0.049824 | 2.87
64.26 | 26.8356 | 0.14948 | 0.12513 | 2.9817 | 0.049828 | 2.8706
64.27 | 26.7918 | 0.14956 | 0.081182 | 2.9769 | 0.049855 | 2.8657
64.28 | 26.8679 | 0.14959 | 0.064091 | 2.9853 | 0.049864 | 2.8742
64.29 | 26.8203 | 0.14959 | 0.090948 | 2.98 | 0.049864 | 2.8689
64.3 | 26.8527 | 0.1496 | 0.089727 | 2.9836 | 0.049868 | 2.8725
64.31 | 26.8622 | 0.14963 | 0.087286 | 2.9847 | 0.049877 | 2.8736
64.32 | 26.8146 | 0.14966 | 0.084844 | 2.9794 | 0.049886 | 2.8683
64.33 | 26.8927 | 0.14967 | 0.097052 | 2.9881 | 0.04989 | 2.877
64.34 | 26.8508 | 0.14968 | 0.11048 | 2.9834 | 0.049895 | 2.8723
64.35 | 26.8794 | 0.14971 | 0.10926 | 2.9866 | 0.049904 | 2.8755
64.36 | 26.887 | 0.14974 | 0.10804 | 2.9874 | 0.049913 | 2.8763
64.37 | 26.8451 | 0.14975 | 0.12025 | 2.9828 | 0.049917 | 2.8717
64.38 | 26.8927 | 0.14976 | 0.11903 | 2.9881 | 0.049921 | 2.877
64.39 | 26.8413 | 0.14979 | 0.11781 | 2.9824 | 0.04993 | 2.8712
64.4 | 26.8699 | 0.14982 | 0.11536 | 2.9855 | 0.049939 | 2.8744
64.41 | 26.9099 | 0.14983 | 0.12879 | 2.99 | 0.049944 | 2.8789
64.42 | 26.8737 | 0.14984 | 0.141 | 2.986 | 0.049948 | 2.8748
64.43 | 26.9137 | 0.14987 | 0.13856 | 2.9904 | 0.049957 | 2.8793
64.44 | 26.8737 | 0.14988 | 0.15077 | 2.986 | 0.049961 | 2.8748
64.45 | 26.9156 | 0.14991 | 0.14955 | 2.9906 | 0.04997 | 2.8795
64.46 | 26.9137 | 0.14992 | 0.14832 | 2.9904 | 0.049975 | 2.8793
64.47 | 26.8603 | 0.14994 | 0.16053 | 2.9845 | 0.049979 | 2.8734
64.48 | 26.9289 | 0.14996 | 0.17274 | 2.9921 | 0.049988 | 2.881
64.49 | 26.8756 | 0.14998 | 0.17152 | 2.9862 | 0.049993 | 2.8751
64.5 | 26.9137 | 0.15 | 0.16908 | 2.9904 | 0.050001 | 2.8793
64.51 | 26.9194 | 0.15002 | 0.18251 | 2.991 | 0.050006 | 2.8799
64.52 | 26.8813 | 0.15003 | 0.19471 | 2.9868 | 0.05001 | 2.8757
64.53 | 26.967 | 0.15003 | 0.22157 | 2.9963 | 0.05001 | 2.8852
64.54 | 26.906 | 0.15006 | 0.2057 | 2.9896 | 0.050019 | 2.8784
64.55 | 26.9289 | 0.15007 | 0.21913 | 2.9921 | 0.050024 | 2.881
64.56 | 26.9575 | 0.15007 | 0.24599 | 2.9953 | 0.050024 | 2.8842
64.57 | 26.8965 | 0.15007 | 0.27284 | 2.9885 | 0.050024 | 2.8774
64.58 | 26.9594 | 0.15007 | 0.2997 | 2.9955 | 0.050024 | 2.8844
64.59 | 26.9003 | 0.15007 | 0.32656 | 2.9889 | 0.050024 | 2.8778
64.6 | 26.9346 | 0.15007 | 0.35342 | 2.9927 | 0.050024 | 2.8816
64.61 | 26.9156 | 0.15007 | 0.38027 | 2.9906 | 0.050024 | 2.8795
64.62 | 26.887 | 0.15007 | 0.3937 | 2.9874 | 0.050024 | 2.8763
64.63 | 26.9384 | 0.15008 | 0.40591 | 2.9932 | 0.050028 | 2.882
64.64 | 26.8927 | 0.15011 | 0.40347 | 2.9881 | 0.050037 | 2.877
64.65 | 26.906 | 0.15012 | 0.41567 | 2.9896 | 0.050041 | 2.8784
64.66 | 26.906 | 0.15014 | 0.4291 | 2.9896 | 0.050046 | 2.8784
64.67 | 26.8718 | 0.15015 | 0.44131 | 2.9858 | 0.05005 | 2.8746
64.68 | 26.9099 | 0.15034 | 0.29726 | 2.99 | 0.050112 | 2.8789
64.69 | 26.906 | 0.15067 | -0.042117 | 2.9896 | 0.050224 | 2.8784
64.7 | 26.9651 | 0.15066 | -0.03113 | 2.9961 | 0.050219 | 2.885
64.71 | 27.0451 | 0.15058 | 0.076299 | 3.005 | 0.050192 | 2.8939
64.72 | 27.0127 | 0.15056 | 0.11658 | 3.0014 | 0.050188 | 2.8903
64.73 | 27.0565 | 0.15056 | 0.14344 | 3.0063 | 0.050188 | 2.8952
64.74 | 27.0089 | 0.15058 | 0.15565 | 3.001 | 0.050192 | 2.8899
64.75 | 27.0375 | 0.15058 | 0.18251 | 3.0042 | 0.050192 | 2.893
64.76 | 27.0222 | 0.15058 | 0.20936 | 3.0025 | 0.050192 | 2.8914
64.77 | 26.986 | 0.15058 | 0.23622 | 2.9984 | 0.050192 | 2.8873
64.78 | 27.0203 | 0.15058 | 0.26308 | 3.0023 | 0.050192 | 2.8911
64.79 | 26.9918 | 0.15059 | 0.26186 | 2.9991 | 0.050197 | 2.888
64.8 | 27.0089 | 0.15062 | 0.25942 | 3.001 | 0.050206 | 2.8899
64.81 | 27.0318 | 0.15063 | 0.27162 | 3.0035 | 0.05021 | 2.8924
64.82 | 26.9841 | 0.15066 | 0.26918 | 2.9982 | 0.050219 | 2.8871
64.83 | 27.0241 | 0.15068 | 0.26674 | 3.0027 | 0.050228 | 2.8916
64.84 | 26.9689 | 0.15071 | 0.26552 | 2.9965 | 0.050237 | 2.8854
64.85 | 27.0013 | 0.15075 | 0.24965 | 3.0001 | 0.05025 | 2.889
64.86 | 27.0318 | 0.1508 | 0.23378 | 3.0035 | 0.050268 | 2.8924
64.87 | 26.9937 | 0.15084 | 0.18983 | 2.9993 | 0.050281 | 2.8882
64.88 | 27.0565 | 0.15088 | 0.17274 | 3.0063 | 0.050295 | 2.8952
64.89 | 27.028 | 0.15092 | 0.15687 | 3.0031 | 0.050308 | 2.892
64.9 | 27.068 | 0.15096 | 0.15565 | 3.0076 | 0.050321 | 2.8964
64.91 | 27.1118 | 0.15099 | 0.13856 | 3.0124 | 0.05033 | 2.9013
64.92 | 27.0794 | 0.15102 | 0.13734 | 3.0088 | 0.050339 | 2.8977
64.93 | 27.0984 | 0.15106 | 0.12025 | 3.0109 | 0.050352 | 2.8998
64.94 | 27.0661 | 0.15108 | 0.11781 | 3.0073 | 0.050361 | 2.8962
64.95 | 27.1041 | 0.15111 | 0.10193 | 3.0116 | 0.05037 | 2.9005
64.96 | 27.1232 | 0.15114 | 0.099493 | 3.0137 | 0.050379 | 2.9026
64.97 | 27.0927 | 0.15116 | 0.097052 | 3.0103 | 0.050388 | 2.8992
64.98 | 27.1461 | 0.15119 | 0.09461 | 3.0162 | 0.050397 | 2.9051
64.99 | 27.1137 | 0.15122 | 0.092169 | 3.0126 | 0.050406 | 2.9015
65 | 27.1403 | 0.15124 | 0.090948 | 3.0156 | 0.050415 | 2.9045
65.01 | 27.1537 | 0.15127 | 0.089727 | 3.0171 | 0.050424 | 2.906
65.02 | 27.1213 | 0.1513 | 0.087286 | 3.0135 | 0.050432 | 2.9024
65.03 | 27.1632 | 0.15132 | 0.071415 | 3.0181 | 0.050441 | 2.907
65.04 | 27.1327 | 0.15135 | 0.068974 | 3.0147 | 0.05045 | 2.9036
65.05 | 27.1594 | 0.15136 | 0.082402 | 3.0177 | 0.050455 | 2.9066
65.06 | 27.1784 | 0.15138 | 0.09461 | 3.0198 | 0.050459 | 2.9087
65.07 | 27.1518 | 0.1514 | 0.092169 | 3.0169 | 0.050468 | 2.9057
65.08 | 27.1746 | 0.15143 | 0.089727 | 3.0194 | 0.050477 | 2.9083
65.09 | 27.1422 | 0.15146 | 0.087286 | 3.0158 | 0.050486 | 2.9047
65.1 | 27.1842 | 0.15147 | 0.10071 | 3.0205 | 0.05049 | 2.9093
65.11 | 27.1842 | 0.1515 | 0.084844 | 3.0205 | 0.050499 | 2.9093
65.12 | 27.1594 | 0.15152 | 0.082402 | 3.0177 | 0.050508 | 2.9066
65.13 | 27.2108 | 0.15154 | 0.09461 | 3.0234 | 0.050512 | 2.9123
65.14 | 27.1575 | 0.15156 | 0.092169 | 3.0175 | 0.050521 | 2.9064
65.15 | 27.1803 | 0.15158 | 0.10438 | 3.02 | 0.050526 | 2.9089
65.16 | 27.2032 | 0.1516 | 0.11658 | 3.0226 | 0.050535 | 2.9115
65.17 | 27.1765 | 0.15162 | 0.11414 | 3.0196 | 0.050539 | 2.9085
65.18 | 27.2242 | 0.15164 | 0.12635 | 3.0249 | 0.050548 | 2.9138
65.19 | 27.1784 | 0.15166 | 0.11048 | 3.0198 | 0.050552 | 2.9087
65.2 | 27.2127 | 0.15167 | 0.12269 | 3.0236 | 0.050557 | 2.9125
65.21 | 27.2318 | 0.1517 | 0.13612 | 3.0258 | 0.050566 | 2.9146
65.22 | 27.1861 | 0.15171 | 0.13368 | 3.0207 | 0.05057 | 2.9096
65.23 | 27.2223 | 0.15172 | 0.14588 | 3.0247 | 0.050575 | 2.9136
65.24 | 27.1765 | 0.15174 | 0.15809 | 3.0196 | 0.050579 | 2.9085
65.25 | 27.1918 | 0.15175 | 0.1703 | 3.0213 | 0.050583 | 2.9102
65.26 | 27.2184 | 0.15176 | 0.18251 | 3.0243 | 0.050588 | 2.9132
65.27 | 27.1803 | 0.15179 | 0.16664 | 3.02 | 0.050597 | 2.9089
65.28 | 27.2337 | 0.1518 | 0.18006 | 3.026 | 0.050601 | 2.9148
65.29 | 27.1803 | 0.15183 | 0.17762 | 3.02 | 0.05061 | 2.9089
65.3 | 27.2108 | 0.15184 | 0.18983 | 3.0234 | 0.050615 | 2.9123
65.31 | 27.228 | 0.15186 | 0.20204 | 3.0253 | 0.050619 | 2.9142
65.32 | 27.2108 | 0.15187 | 0.21425 | 3.0234 | 0.050623 | 2.9123
65.33 | 27.2546 | 0.15188 | 0.22645 | 3.0283 | 0.050628 | 2.9172
65.34 | 27.2032 | 0.15191 | 0.22401 | 3.0226 | 0.050637 | 2.9115
65.35 | 27.2337 | 0.15194 | 0.20814 | 3.026 | 0.050646 | 2.9148
65.36 | 27.2337 | 0.15195 | 0.235 | 3.026 | 0.05065 | 2.9148
65.37 | 27.1975 | 0.15195 | 0.24721 | 3.0219 | 0.05065 | 2.9108
65.38 | 27.2623 | 0.15196 | 0.26064 | 3.0291 | 0.050655 | 2.918
65.39 | 27.2242 | 0.15199 | 0.25819 | 3.0249 | 0.050663 | 2.9138
65.4 | 27.2546 | 0.152 | 0.2704 | 3.0283 | 0.050668 | 2.9172
65.41 | 27.2451 | 0.15203 | 0.26918 | 3.0272 | 0.050677 | 2.9161
65.42 | 27.2242 | 0.15204 | 0.28139 | 3.0249 | 0.050681 | 2.9138
65.43 | 27.287 | 0.15206 | 0.28017 | 3.0319 | 0.050686 | 2.9208
65.44 | 27.2394 | 0.15207 | 0.29238 | 3.0266 | 0.05069 | 2.9155
65.45 | 27.2661 | 0.15207 | 0.31923 | 3.0296 | 0.05069 | 2.9184
65.46 | 27.2642 | 0.1521 | 0.33266 | 3.0294 | 0.050699 | 2.9182
65.47 | 27.2127 | 0.15211 | 0.33022 | 3.0236 | 0.050703 | 2.9125
65.48 | 27.2927 | 0.15214 | 0.329 | 3.0325 | 0.050712 | 2.9214
65.49 | 27.228 | 0.15215 | 0.34121 | 3.0253 | 0.050717 | 2.9142
65.5 | 27.2508 | 0.15218 | 0.33877 | 3.0279 | 0.050726 | 2.9168
65.51 | 27.2432 | 0.15219 | 0.33877 | 3.027 | 0.05073 | 2.9159
65.52 | 27.2146 | 0.1522 | 0.35219 | 3.0238 | 0.050735 | 2.9127
65.53 | 27.268 | 0.15222 | 0.3644 | 3.0298 | 0.050739 | 2.9187
65.54 | 27.228 | 0.15224 | 0.36196 | 3.0253 | 0.050748 | 2.9142
65.55 | 27.2527 | 0.15226 | 0.37417 | 3.0281 | 0.050752 | 2.917
65.56 | 27.2718 | 0.15228 | 0.37295 | 3.0302 | 0.050761 | 2.9191
65.57 | 27.2089 | 0.15231 | 0.37173 | 3.0232 | 0.05077 | 2.9121
65.58 | 27.2984 | 0.15234 | 0.36929 | 3.0332 | 0.050779 | 2.922
65.59 | 27.2318 | 0.15236 | 0.35342 | 3.0258 | 0.050788 | 2.9146
65.6 | 27.268 | 0.1524 | 0.33877 | 3.0298 | 0.050801 | 2.9187
65.61 | 27.287 | 0.15243 | 0.33632 | 3.0319 | 0.05081 | 2.9208
65.62 | 27.2508 | 0.15246 | 0.33388 | 3.0279 | 0.050819 | 2.9168
65.63 | 27.2984 | 0.15248 | 0.33144 | 3.0332 | 0.050828 | 2.922
65.64 | 27.2832 | 0.15252 | 0.31435 | 3.0315 | 0.050841 | 2.9204
65.65 | 27.2984 | 0.15258 | 0.28505 | 3.0332 | 0.050859 | 2.922
65.66 | 27.3213 | 0.15263 | 0.25575 | 3.0357 | 0.050877 | 2.9246
65.67 | 27.2927 | 0.15268 | 0.21058 | 3.0325 | 0.050895 | 2.9214
65.68 | 27.367 | 0.15272 | 0.19471 | 3.0408 | 0.050908 | 2.9297
65.69 | 27.3404 | 0.15275 | 0.19227 | 3.0378 | 0.050917 | 2.9267
65.7 | 27.3651 | 0.15278 | 0.20448 | 3.0406 | 0.050926 | 2.9295
65.71 | 27.3804 | 0.15279 | 0.20204 | 3.0423 | 0.05093 | 2.9311
65.72 | 27.3575 | 0.15283 | 0.18617 | 3.0397 | 0.050943 | 2.9286
65.73 | 27.3994 | 0.15287 | 0.1703 | 3.0444 | 0.050957 | 2.9333
65.74 | 27.3613 | 0.15291 | 0.15443 | 3.0401 | 0.05097 | 2.929
65.75 | 27.3918 | 0.15295 | 0.13856 | 3.0435 | 0.050983 | 2.9324
65.76 | 27.4013 | 0.15298 | 0.12269 | 3.0446 | 0.050992 | 2.9335
65.77 | 27.3746 | 0.153 | 0.12025 | 3.0416 | 0.051001 | 2.9305
65.78 | 27.4432 | 0.15303 | 0.11781 | 3.0492 | 0.05101 | 2.9381
65.79 | 27.3918 | 0.15306 | 0.11536 | 3.0435 | 0.051019 | 2.9324
65.8 | 27.4337 | 0.15308 | 0.11292 | 3.0482 | 0.051028 | 2.9371
65.81 | 27.4585 | 0.15311 | 0.11048 | 3.0509 | 0.051037 | 2.9398
65.82 | 27.4185 | 0.15314 | 0.10804 | 3.0465 | 0.051046 | 2.9354
65.83 | 27.4908 | 0.15316 | 0.092169 | 3.0545 | 0.051054 | 2.9434
65.84 | 27.447 | 0.15318 | 0.1056 | 3.0497 | 0.051059 | 2.9386
65.85 | 27.4642 | 0.15322 | 0.088506 | 3.0516 | 0.051072 | 2.9405
65.86 | 27.4794 | 0.15326 | 0.071415 | 3.0533 | 0.051086 | 2.9422
65.87 | 27.4546 | 0.15328 | 0.068974 | 3.0505 | 0.051094 | 2.9394
65.88 | 27.4966 | 0.15328 | 0.095831 | 3.0552 | 0.051094 | 2.9441
65.89 | 27.468 | 0.1533 | 0.10804 | 3.052 | 0.051099 | 2.9409
65.9 | 27.4756 | 0.1533 | 0.1349 | 3.0528 | 0.051099 | 2.9417
65.91 | 27.5118 | 0.15336 | 0.089727 | 3.0569 | 0.051121 | 2.9457
65.92 | 27.4908 | 0.15342 | 0.059208 | 3.0545 | 0.051139 | 2.9434
65.93 | 27.5194 | 0.15342 | 0.071415 | 3.0577 | 0.051139 | 2.9466
65.94 | 27.4623 | 0.15342 | 0.098273 | 3.0514 | 0.051139 | 2.9402
65.95 | 27.4908 | 0.15344 | 0.11048 | 3.0545 | 0.051148 | 2.9434
65.96 | 27.5118 | 0.15347 | 0.093389 | 3.0569 | 0.051157 | 2.9457
65.97 | 27.5099 | 0.15348 | 0.1056 | 3.0567 | 0.051161 | 2.9455
65.98 | 27.5632 | 0.1535 | 0.11781 | 3.0626 | 0.051166 | 2.9515
65.99 | 27.5099 | 0.15352 | 0.10193 | 3.0567 | 0.051174 | 2.9455
66 | 27.508 | 0.15355 | 0.099493 | 3.0564 | 0.051183 | 2.9453
66.01 | 27.5404 | 0.15356 | 0.11292 | 3.06 | 0.051188 | 2.9489
66.02 | 27.4946 | 0.15358 | 0.12513 | 3.055 | 0.051192 | 2.9438
66.03 | 27.5423 | 0.15359 | 0.13734 | 3.0603 | 0.051197 | 2.9491
66.04 | 27.4985 | 0.15362 | 0.1349 | 3.0554 | 0.051206 | 2.9443
66.05 | 27.5404 | 0.15364 | 0.13368 | 3.06 | 0.051214 | 2.9489
66.06 | 27.548 | 0.15366 | 0.14588 | 3.0609 | 0.051219 | 2.9498
66.07 | 27.5023 | 0.15368 | 0.13001 | 3.0558 | 0.051228 | 2.9447
66.08 | 27.5613 | 0.1537 | 0.14344 | 3.0624 | 0.051232 | 2.9513
66.09 | 27.5346 | 0.15371 | 0.15565 | 3.0594 | 0.051237 | 2.9483
66.1 | 27.5499 | 0.15374 | 0.15321 | 3.0611 | 0.051246 | 2.95
66.11 | 27.5499 | 0.15375 | 0.16664 | 3.0611 | 0.05125 | 2.95
66.12 | 27.5061 | 0.15376 | 0.17884 | 3.0562 | 0.051254 | 2.9451
66.13 | 27.5537 | 0.15379 | 0.17762 | 3.0615 | 0.051263 | 2.9504
66.14 | 27.5137 | 0.1538 | 0.18983 | 3.0571 | 0.051268 | 2.946
66.15 | 27.5594 | 0.15382 | 0.18861 | 3.0622 | 0.051272 | 2.951
66.16 | 27.548 | 0.15382 | 0.21547 | 3.0609 | 0.051272 | 2.9498
66.17 | 27.5156 | 0.15382 | 0.24232 | 3.0573 | 0.051272 | 2.9462
66.18 | 27.5651 | 0.15382 | 0.26918 | 3.0628 | 0.051272 | 2.9517
66.19 | 27.5137 | 0.15382 | 0.29604 | 3.0571 | 0.051272 | 2.946
66.2 | 27.5632 | 0.15382 | 0.3229 | 3.0626 | 0.051272 | 2.9515
66.21 | 27.5594 | 0.15382 | 0.34975 | 3.0622 | 0.051272 | 2.951
66.22 | 27.4985 | 0.15382 | 0.37661 | 3.0554 | 0.051272 | 2.9443
66.23 | 27.5537 | 0.15382 | 0.39004 | 3.0615 | 0.051272 | 2.9504
66.24 | 27.5042 | 0.15384 | 0.3876 | 3.056 | 0.051281 | 2.9449
66.25 | 27.527 | 0.1542 | 0.047 | 3.0586 | 0.051401 | 2.9474
66.26 | 27.5823 | 0.15428 | -0.026247 | 3.0647 | 0.051428 | 2.9536
66.27 | 27.5918 | 0.15418 | 0.10804 | 3.0658 | 0.051392 | 2.9546
66.28 | 27.6718 | 0.15414 | 0.17518 | 3.0746 | 0.051379 | 2.9635
66.29 | 27.6261 | 0.15415 | 0.18739 | 3.0696 | 0.051383 | 2.9584
66.3 | 27.6261 | 0.15415 | 0.21425 | 3.0696 | 0.051383 | 2.9584
66.31 | 27.6413 | 0.15415 | 0.22768 | 3.0713 | 0.051383 | 2.9601
66.32 | 27.5785 | 0.15415 | 0.25453 | 3.0643 | 0.051383 | 2.9532
66.33 | 27.6337 | 0.15415 | 0.28139 | 3.0704 | 0.051383 | 2.9593
66.34 | 27.5766 | 0.15415 | 0.30825 | 3.0641 | 0.051383 | 2.9529
66.35 | 27.5956 | 0.15415 | 0.3351 | 3.0662 | 0.051383 | 2.9551
66.36 | 27.6089 | 0.15415 | 0.36196 | 3.0677 | 0.051383 | 2.9565
66.37 | 27.5861 | 0.15415 | 0.38882 | 3.0651 | 0.051383 | 2.954
66.38 | 27.6051 | 0.15415 | 0.41567 | 3.0672 | 0.051383 | 2.9561
66.39 | 27.5518 | 0.15416 | 0.41445 | 3.0613 | 0.051388 | 2.9502
66.4 | 27.5518 | 0.15434 | 0.28627 | 3.0613 | 0.051445 | 2.9502
66.41 | 27.5899 | 0.15466 | -0.038454 | 3.0655 | 0.051552 | 2.9544
66.42 | 27.628 | 0.15464 | -0.014039 | 3.0698 | 0.051548 | 2.9587
66.43 | 27.6927 | 0.15459 | 0.066532 | 3.077 | 0.05153 | 2.9659
66.44 | 27.647 | 0.15459 | 0.092169 | 3.0719 | 0.05153 | 2.9608
66.45 | 27.6661 | 0.15459 | 0.11903 | 3.074 | 0.05153 | 2.9629
66.46 | 27.7099 | 0.15459 | 0.14588 | 3.0789 | 0.05153 | 2.9678
66.47 | 27.6756 | 0.15459 | 0.15931 | 3.0751 | 0.05153 | 2.964
66.48 | 27.7118 | 0.15459 | 0.18617 | 3.0791 | 0.05153 | 2.968
66.49 | 27.6547 | 0.1546 | 0.19838 | 3.0727 | 0.051534 | 2.9616
66.5 | 27.6566 | 0.1546 | 0.22523 | 3.073 | 0.051534 | 2.9618
66.51 | 27.6623 | 0.1546 | 0.25209 | 3.0736 | 0.051534 | 2.9625
66.52 | 27.647 | 0.1546 | 0.27895 | 3.0719 | 0.051534 | 2.9608
66.53 | 27.6813 | 0.1546 | 0.3058 | 3.0757 | 0.051534 | 2.9646
66.54 | 27.6432 | 0.15462 | 0.31801 | 3.0715 | 0.051539 | 2.9604
66.55 | 27.6927 | 0.15463 | 0.31679 | 3.077 | 0.051543 | 2.9659
66.56 | 27.6737 | 0.15464 | 0.329 | 3.0749 | 0.051548 | 2.9637
66.57 | 27.6337 | 0.15466 | 0.34121 | 3.0704 | 0.051552 | 2.9593
66.58 | 27.6966 | 0.15468 | 0.33877 | 3.0774 | 0.051561 | 2.9663
66.59 | 27.6489 | 0.15471 | 0.33754 | 3.0721 | 0.05157 | 2.961
66.6 | 27.668 | 0.15476 | 0.3058 | 3.0742 | 0.051588 | 2.9631
66.61 | 27.6908 | 0.15483 | 0.26064 | 3.0768 | 0.05161 | 2.9656
66.62 | 27.6356 | 0.15491 | 0.21547 | 3.0706 | 0.051637 | 2.9595
66.63 | 27.7213 | 0.15496 | 0.15687 | 3.0801 | 0.051654 | 2.969
66.64 | 27.708 | 0.155 | 0.15565 | 3.0787 | 0.051668 | 2.9675
66.65 | 27.7404 | 0.155 | 0.16908 | 3.0823 | 0.051668 | 2.9711
66.66 | 27.748 | 0.15502 | 0.19593 | 3.0831 | 0.051672 | 2.972
66.67 | 27.708 | 0.15503 | 0.19349 | 3.0787 | 0.051677 | 2.9675
66.68 | 27.7728 | 0.15506 | 0.19227 | 3.0859 | 0.051685 | 2.9747
66.69 | 27.7308 | 0.15508 | 0.18983 | 3.0812 | 0.051694 | 2.9701
66.7 | 27.7499 | 0.15512 | 0.17518 | 3.0833 | 0.051708 | 2.9722
66.71 | 27.7537 | 0.15514 | 0.17396 | 3.0837 | 0.051712 | 2.9726
66.72 | 27.7347 | 0.15515 | 0.18617 | 3.0816 | 0.051717 | 2.9705
66.73 | 27.7842 | 0.15518 | 0.18373 | 3.0871 | 0.051725 | 2.976
66.74 | 27.7347 | 0.15519 | 0.19593 | 3.0816 | 0.05173 | 2.9705
66.75 | 27.7404 | 0.15522 | 0.19471 | 3.0823 | 0.051739 | 2.9711
66.76 | 27.7728 | 0.15524 | 0.19349 | 3.0859 | 0.051748 | 2.9747
66.77 | 27.7251 | 0.15526 | 0.2057 | 3.0806 | 0.051752 | 2.9695
66.78 | 27.7823 | 0.15527 | 0.21791 | 3.0869 | 0.051757 | 2.9758
66.79 | 27.7556 | 0.1553 | 0.20204 | 3.084 | 0.051765 | 2.9728
66.8 | 27.7804 | 0.15531 | 0.21425 | 3.0867 | 0.05177 | 2.9756
66.81 | 27.8032 | 0.15532 | 0.22645 | 3.0892 | 0.051774 | 2.9781
66.82 | 27.7423 | 0.15535 | 0.22401 | 3.0825 | 0.051783 | 2.9714
66.83 | 27.788 | 0.15536 | 0.23622 | 3.0876 | 0.051788 | 2.9764
66.84 | 27.7385 | 0.15538 | 0.24843 | 3.0821 | 0.051792 | 2.9709
66.85 | 27.7594 | 0.15539 | 0.26064 | 3.0844 | 0.051797 | 2.9733
66.86 | 27.7842 | 0.1554 | 0.27284 | 3.0871 | 0.051801 | 2.976
66.87 | 27.7347 | 0.15542 | 0.27162 | 3.0816 | 0.051805 | 2.9705
66.88 | 27.788 | 0.15543 | 0.28505 | 3.0876 | 0.05181 | 2.9764
66.89 | 27.7556 | 0.15544 | 0.29726 | 3.084 | 0.051814 | 2.9728
66.9 | 27.7766 | 0.15546 | 0.30947 | 3.0863 | 0.051819 | 2.9752
66.91 | 27.8108 | 0.15547 | 0.32167 | 3.0901 | 0.051823 | 2.979
66.92 | 27.7537 | 0.15548 | 0.33388 | 3.0837 | 0.051828 | 2.9726
66.93 | 27.8108 | 0.15548 | 0.36074 | 3.0901 | 0.051828 | 2.979
66.94 | 27.7594 | 0.1555 | 0.37295 | 3.0844 | 0.051832 | 2.9733
66.95 | 27.7899 | 0.15551 | 0.37295 | 3.0878 | 0.051837 | 2.9766
66.96 | 27.8223 | 0.15552 | 0.38516 | 3.0914 | 0.051841 | 2.9802
66.97 | 27.7804 | 0.15554 | 0.39736 | 3.0867 | 0.051845 | 2.9756
66.98 | 27.8261 | 0.15556 | 0.39492 | 3.0918 | 0.051854 | 2.9807
66.99 | 27.7899 | 0.15558 | 0.40835 | 3.0878 | 0.051859 | 2.9766
67 | 27.7975 | 0.15564 | 0.37783 | 3.0886 | 0.051881 | 2.9775
67.01 | 27.8185 | 0.15598 | 0.039675 | 3.0909 | 0.051992 | 2.9798
67.02 | 27.8318 | 0.15599 | 0.048221 | 3.0924 | 0.051996 | 2.9813
67.03 | 27.8966 | 0.1559 | 0.15565 | 3.0996 | 0.051965 | 2.9885
67.04 | 27.868 | 0.15588 | 0.19471 | 3.0964 | 0.051961 | 2.9853
67.05 | 27.8813 | 0.15588 | 0.22157 | 3.0979 | 0.051961 | 2.9868
67.06 | 27.908 | 0.15588 | 0.24843 | 3.1009 | 0.051961 | 2.9898
67.07 | 27.8509 | 0.15588 | 0.27529 | 3.0945 | 0.051961 | 2.9834
67.08 | 27.8947 | 0.15588 | 0.30214 | 3.0994 | 0.051961 | 2.9883
67.09 | 27.8661 | 0.15588 | 0.329 | 3.0962 | 0.051961 | 2.9851
67.1 | 27.8718 | 0.15588 | 0.35586 | 3.0969 | 0.051961 | 2.9858
67.11 | 27.8661 | 0.15588 | 0.36929 | 3.0962 | 0.051961 | 2.9851
67.12 | 27.8147 | 0.15588 | 0.39614 | 3.0905 | 0.051961 | 2.9794
67.13 | 27.8718 | 0.1559 | 0.40835 | 3.0969 | 0.051965 | 2.9858
67.14 | 27.8242 | 0.15598 | 0.35097 | 3.0916 | 0.051992 | 2.9805
67.15 | 27.8642 | 0.15635 | -0.0030519 | 3.096 | 0.052116 | 2.9849
67.16 | 27.9309 | 0.15634 | 0.021364 | 3.1034 | 0.052112 | 2.9923
67.17 | 27.929 | 0.15623 | 0.15565 | 3.1032 | 0.052076 | 2.9921
67.18 | 27.9804 | 0.1562 | 0.20936 | 3.1089 | 0.052068 | 2.9978
67.19 | 27.9213 | 0.1562 | 0.22279 | 3.1024 | 0.052068 | 2.9913
67.2 | 27.9328 | 0.1562 | 0.24965 | 3.1036 | 0.052068 | 2.9925
67.21 | 27.9537 | 0.1562 | 0.27651 | 3.106 | 0.052068 | 2.9949
67.22 | 27.9099 | 0.1562 | 0.30336 | 3.1011 | 0.052068 | 2.99
67.23 | 27.9575 | 0.1562 | 0.33022 | 3.1064 | 0.052068 | 2.9953
67.24 | 27.9099 | 0.1562 | 0.35708 | 3.1011 | 0.052068 | 2.99
67.25 | 27.9175 | 0.1562 | 0.38393 | 3.1019 | 0.052068 | 2.9908
67.26 | 27.9175 | 0.15622 | 0.39614 | 3.1019 | 0.052072 | 2.9908
67.27 | 27.8775 | 0.15623 | 0.40957 | 3.0975 | 0.052076 | 2.9864
67.28 | 27.927 | 0.15658 | 0.082402 | 3.103 | 0.052192 | 2.9919
67.29 | 27.9366 | 0.15672 | -0.073857 | 3.1041 | 0.052241 | 2.9929
67.3 | 27.9956 | 0.15664 | 0.033571 | 3.1106 | 0.052214 | 2.9995
67.31 | 28.0261 | 0.1566 | 0.10071 | 3.114 | 0.052201 | 3.0029
67.32 | 27.9766 | 0.1566 | 0.12757 | 3.1085 | 0.052201 | 2.9974
67.33 | 28.0128 | 0.1566 | 0.15443 | 3.1125 | 0.052201 | 3.0014
67.34 | 27.9632 | 0.1566 | 0.18129 | 3.107 | 0.052201 | 2.9959
67.35 | 27.988 | 0.15662 | 0.18006 | 3.1098 | 0.052205 | 2.9987
67.36 | 28.0013 | 0.15662 | 0.20692 | 3.1113 | 0.052205 | 3.0001
67.37 | 27.9728 | 0.15663 | 0.21913 | 3.1081 | 0.05221 | 2.997
67.38 | 28.028 | 0.15663 | 0.24599 | 3.1142 | 0.05221 | 3.0031
67.39 | 27.9651 | 0.15663 | 0.27284 | 3.1072 | 0.05221 | 2.9961
67.4 | 27.9632 | 0.15664 | 0.28505 | 3.107 | 0.052214 | 2.9959
67.41 | 27.9899 | 0.15666 | 0.29726 | 3.11 | 0.052219 | 2.9989
67.42 | 27.9385 | 0.15668 | 0.29726 | 3.1043 | 0.052228 | 2.9932
67.43 | 27.9899 | 0.15671 | 0.28261 | 3.11 | 0.052236 | 2.9989
67.44 | 27.9499 | 0.15674 | 0.28017 | 3.1055 | 0.052245 | 2.9944
67.45 | 27.967 | 0.15678 | 0.2643 | 3.1074 | 0.052259 | 2.9963
67.46 | 27.9766 | 0.15682 | 0.24721 | 3.1085 | 0.052272 | 2.9974
67.47 | 27.9499 | 0.15686 | 0.23134 | 3.1055 | 0.052285 | 2.9944
67.48 | 27.9937 | 0.1569 | 0.21425 | 3.1104 | 0.052299 | 2.9993
67.49 | 27.969 | 0.15692 | 0.21425 | 3.1077 | 0.052308 | 2.9965
67.5 | 28.0109 | 0.15694 | 0.22645 | 3.1123 | 0.052312 | 3.0012
67.51 | 28.0242 | 0.15695 | 0.22523 | 3.1138 | 0.052316 | 3.0027
67.52 | 27.9804 | 0.15696 | 0.23744 | 3.1089 | 0.052321 | 2.9978
67.53 | 28.0356 | 0.15699 | 0.23622 | 3.1151 | 0.05233 | 3.004
67.54 | 28.009 | 0.15702 | 0.23378 | 3.1121 | 0.052339 | 3.001
67.55 | 28.0299 | 0.15704 | 0.23378 | 3.1144 | 0.052348 | 3.0033
67.56 | 28.0375 | 0.15708 | 0.23378 | 3.1153 | 0.052361 | 3.0042
67.57 | 28.0013 | 0.15715 | 0.17274 | 3.1113 | 0.052383 | 3.0001
67.58 | 28.0851 | 0.15722 | 0.12757 | 3.1206 | 0.052405 | 3.0095
67.59 | 28.0547 | 0.15722 | 0.15443 | 3.1172 | 0.052405 | 3.0061
67.6 | 28.0756 | 0.15722 | 0.16786 | 3.1195 | 0.052405 | 3.0084
67.61 | 28.089 | 0.15722 | 0.19471 | 3.121 | 0.052405 | 3.0099
67.62 | 28.0432 | 0.15722 | 0.22157 | 3.1159 | 0.052405 | 3.0048
67.63 | 28.0947 | 0.15722 | 0.24843 | 3.1216 | 0.052405 | 3.0105
67.64 | 28.0471 | 0.15724 | 0.24599 | 3.1163 | 0.052414 | 3.0052
67.65 | 28.0699 | 0.1573 | 0.21669 | 3.1189 | 0.052432 | 3.0078
67.66 | 28.0756 | 0.1573 | 0.24355 | 3.1195 | 0.052432 | 3.0084
67.67 | 28.0432 | 0.1573 | 0.2704 | 3.1159 | 0.052432 | 3.0048
67.68 | 28.1042 | 0.1573 | 0.28383 | 3.1227 | 0.052432 | 3.0116
67.69 | 28.0451 | 0.1573 | 0.31069 | 3.1161 | 0.052432 | 3.005
67.7 | 28.0928 | 0.15731 | 0.3229 | 3.1214 | 0.052436 | 3.0103
67.71 | 28.0756 | 0.15731 | 0.34975 | 3.1195 | 0.052436 | 3.0084
67.72 | 28.0413 | 0.15732 | 0.36196 | 3.1157 | 0.052441 | 3.0046
67.73 | 28.0947 | 0.15734 | 0.37539 | 3.1216 | 0.052445 | 3.0105
67.74 | 28.049 | 0.15735 | 0.3876 | 3.1166 | 0.05245 | 3.0054
67.75 | 28.0718 | 0.15736 | 0.3998 | 3.1191 | 0.052454 | 3.008
67.76 | 28.0756 | 0.15738 | 0.39858 | 3.1195 | 0.052459 | 3.0084
67.77 | 28.0299 | 0.1574 | 0.39614 | 3.1144 | 0.052467 | 3.0033
67.78 | 28.1023 | 0.15775 | 0.068974 | 3.1225 | 0.052583 | 3.0114
67.79 | 28.1156 | 0.1578 | 0.022584 | 3.124 | 0.052601 | 3.0128
67.8 | 28.1537 | 0.15768 | 0.1703 | 3.1282 | 0.052561 | 3.0171
67.81 | 28.1537 | 0.15766 | 0.22401 | 3.1282 | 0.052552 | 3.0171
67.82 | 28.1156 | 0.15767 | 0.23622 | 3.124 | 0.052556 | 3.0128
67.83 | 28.1899 | 0.15767 | 0.26308 | 3.1322 | 0.052556 | 3.0211
67.84 | 28.1328 | 0.15767 | 0.27651 | 3.1259 | 0.052556 | 3.0147
67.85 | 28.1575 | 0.15767 | 0.30336 | 3.1286 | 0.052556 | 3.0175
67.86 | 28.1537 | 0.15767 | 0.33022 | 3.1282 | 0.052556 | 3.0171
67.87 | 28.0947 | 0.15767 | 0.35708 | 3.1216 | 0.052556 | 3.0105
67.88 | 28.1709 | 0.15767 | 0.38393 | 3.1301 | 0.052556 | 3.019
67.89 | 28.129 | 0.15767 | 0.41079 | 3.1254 | 0.052556 | 3.0143
67.9 | 28.1309 | 0.1579 | 0.22645 | 3.1257 | 0.052632 | 3.0145
67.91 | 28.1575 | 0.15812 | -0.017701 | 3.1286 | 0.052707 | 3.0175
67.92 | 28.1537 | 0.15802 | 0.089727 | 3.1282 | 0.052672 | 3.0171
67.93 | 28.2204 | 0.15792 | 0.22401 | 3.1356 | 0.052641 | 3.0245
67.94 | 28.1804 | 0.15792 | 0.24965 | 3.1312 | 0.052641 | 3.02
67.95 | 28.2071 | 0.15792 | 0.27651 | 3.1341 | 0.052641 | 3.023
67.96 | 28.2242 | 0.15792 | 0.30336 | 3.136 | 0.052641 | 3.0249
67.97 | 28.1766 | 0.15792 | 0.33022 | 3.1307 | 0.052641 | 3.0196
67.98 | 28.228 | 0.15792 | 0.35708 | 3.1364 | 0.052641 | 3.0253
67.99 | 28.1518 | 0.15792 | 0.38393 | 3.128 | 0.052641 | 3.0169
68 | 28.1728 | 0.15794 | 0.38271 | 3.1303 | 0.052645 | 3.0192
68.01 | 28.188 | 0.15794 | 0.40957 | 3.132 | 0.052645 | 3.0209
68.02 | 28.1556 | 0.1581 | 0.28017 | 3.1284 | 0.052699 | 3.0173
68.03 | 28.2337 | 0.15843 | -0.045779 | 3.1371 | 0.05281 | 3.026
68.04 | 28.2413 | 0.1584 | -0.0079351 | 3.1379 | 0.052801 | 3.0268
68.05 | 28.3023 | 0.15831 | 0.11292 | 3.1447 | 0.05277 | 3.0336
68.06 | 28.2985 | 0.1583 | 0.15321 | 3.1443 | 0.052765 | 3.0332
68.07 | 28.249 | 0.1583 | 0.18006 | 3.1388 | 0.052765 | 3.0277
68.08 | 28.3099 | 0.1583 | 0.19349 | 3.1455 | 0.052765 | 3.0344
68.09 | 28.2737 | 0.15831 | 0.2057 | 3.1415 | 0.05277 | 3.0304
68.1 | 28.2718 | 0.15831 | 0.23256 | 3.1413 | 0.05277 | 3.0302
68.11 | 28.2947 | 0.15831 | 0.25942 | 3.1439 | 0.05277 | 3.0327
68.12 | 28.2452 | 0.15831 | 0.28627 | 3.1384 | 0.05277 | 3.0272
68.13 | 28.2985 | 0.15831 | 0.31313 | 3.1443 | 0.05277 | 3.0332
68.14 | 28.249 | 0.15832 | 0.32534 | 3.1388 | 0.052774 | 3.0277
68.15 | 28.2509 | 0.15832 | 0.35219 | 3.139 | 0.052774 | 3.0279
68.16 | 28.2718 | 0.15832 | 0.36562 | 3.1413 | 0.052774 | 3.0302
68.17 | 28.2166 | 0.15832 | 0.39248 | 3.1352 | 0.052774 | 3.0241
68.18 | 28.2775 | 0.15834 | 0.40469 | 3.1419 | 0.052779 | 3.0308
68.19 | 28.2242 | 0.15838 | 0.3876 | 3.136 | 0.052792 | 3.0249
68.2 | 28.2356 | 0.1584 | 0.38638 | 3.1373 | 0.052801 | 3.0262
68.21 | 28.2547 | 0.15843 | 0.38393 | 3.1394 | 0.05281 | 3.0283
68.22 | 28.2109 | 0.15846 | 0.38149 | 3.1345 | 0.052819 | 3.0234
68.23 | 28.2661 | 0.15848 | 0.37905 | 3.1407 | 0.052827 | 3.0296
68.24 | 28.2223 | 0.15854 | 0.33388 | 3.1358 | 0.052845 | 3.0247
68.25 | 28.2433 | 0.1586 | 0.28749 | 3.1381 | 0.052867 | 3.027
68.26 | 28.2661 | 0.15871 | 0.21425 | 3.1407 | 0.052903 | 3.0296
68.27 | 28.2566 | 0.15882 | 0.12635 | 3.1396 | 0.052938 | 3.0285
68.28 | 28.3537 | 0.15887 | 0.081182 | 3.1504 | 0.052956 | 3.0393
68.29 | 28.3004 | 0.15887 | 0.10804 | 3.1445 | 0.052956 | 3.0334
68.3 | 28.329 | 0.15887 | 0.1349 | 3.1477 | 0.052956 | 3.0365
68.31 | 28.3404 | 0.15887 | 0.16175 | 3.1489 | 0.052956 | 3.0378
68.32 | 28.3023 | 0.1589 | 0.14588 | 3.1447 | 0.052965 | 3.0336
68.33 | 28.3594 | 0.15892 | 0.14344 | 3.151 | 0.052974 | 3.0399
68.34 | 28.3442 | 0.15896 | 0.12757 | 3.1494 | 0.052987 | 3.0382
68.35 | 28.3423 | 0.15899 | 0.12635 | 3.1491 | 0.052996 | 3.038
68.36 | 28.3633 | 0.159 | 0.13856 | 3.1515 | 0.053001 | 3.0404
68.37 | 28.3271 | 0.15903 | 0.15077 | 3.1475 | 0.05301 | 3.0363
68.38 | 28.3842 | 0.15904 | 0.14832 | 3.1538 | 0.053014 | 3.0427
68.39 | 28.3347 | 0.15907 | 0.14832 | 3.1483 | 0.053023 | 3.0372
68.4 | 28.3575 | 0.1591 | 0.13245 | 3.1508 | 0.053032 | 3.0397
68.41 | 28.3899 | 0.15912 | 0.14466 | 3.1544 | 0.053041 | 3.0433
68.42 | 28.3404 | 0.15914 | 0.15687 | 3.1489 | 0.053045 | 3.0378
68.43 | 28.3899 | 0.15915 | 0.15443 | 3.1544 | 0.05305 | 3.0433
68.44 | 28.3518 | 0.15916 | 0.16664 | 3.1502 | 0.053054 | 3.0391
68.45 | 28.3652 | 0.15918 | 0.18006 | 3.1517 | 0.053058 | 3.0406
68.46 | 28.3937 | 0.1592 | 0.17762 | 3.1549 | 0.053067 | 3.0437
68.47 | 28.3366 | 0.15923 | 0.18983 | 3.1485 | 0.053076 | 3.0374
68.48 | 28.3937 | 0.15924 | 0.17396 | 3.1549 | 0.053081 | 3.0437
68.49 | 28.3594 | 0.15926 | 0.18617 | 3.151 | 0.053085 | 3.0399
68.5 | 28.3709 | 0.15927 | 0.19838 | 3.1523 | 0.05309 | 3.0412
68.51 | 28.4166 | 0.15928 | 0.21058 | 3.1574 | 0.053094 | 3.0463
68.52 | 28.3575 | 0.15931 | 0.20936 | 3.1508 | 0.053103 | 3.0397
68.53 | 28.4337 | 0.15934 | 0.22279 | 3.1593 | 0.053112 | 3.0482
68.54 | 28.3937 | 0.15935 | 0.22035 | 3.1549 | 0.053116 | 3.0437
68.55 | 28.4128 | 0.15936 | 0.23256 | 3.157 | 0.053121 | 3.0459
68.56 | 28.4299 | 0.15938 | 0.23134 | 3.1589 | 0.053125 | 3.0478
68.57 | 28.3861 | 0.15939 | 0.24355 | 3.154 | 0.05313 | 3.0429
68.58 | 28.4299 | 0.1594 | 0.25575 | 3.1589 | 0.053134 | 3.0478
68.59 | 28.4033 | 0.15942 | 0.26796 | 3.1559 | 0.053138 | 3.0448
68.6 | 28.409 | 0.15943 | 0.28017 | 3.1566 | 0.053143 | 3.0454
68.61 | 28.4223 | 0.15944 | 0.29238 | 3.158 | 0.053147 | 3.0469
68.62 | 28.3899 | 0.15946 | 0.30458 | 3.1544 | 0.053152 | 3.0433
68.63 | 28.4318 | 0.15947 | 0.31679 | 3.1591 | 0.053156 | 3.048
68.64 | 28.3956 | 0.15948 | 0.31557 | 3.1551 | 0.053161 | 3.044
68.65 | 28.4052 | 0.1595 | 0.32778 | 3.1561 | 0.053165 | 3.045
68.66 | 28.4166 | 0.15951 | 0.33999 | 3.1574 | 0.05317 | 3.0463
68.67 | 28.4014 | 0.15952 | 0.35219 | 3.1557 | 0.053174 | 3.0446
68.68 | 28.4414 | 0.15954 | 0.3644 | 3.1602 | 0.053178 | 3.049
68.69 | 28.3899 | 0.15954 | 0.39126 | 3.1544 | 0.053178 | 3.0433
68.7 | 28.3937 | 0.15955 | 0.40347 | 3.1549 | 0.053183 | 3.0437
68.71 | 28.4166 | 0.15956 | 0.4169 | 3.1574 | 0.053187 | 3.0463
68.72 | 28.3785 | 0.15963 | 0.37173 | 3.1532 | 0.05321 | 3.042
68.73 | 28.4414 | 0.15998 | 0.03113 | 3.1602 | 0.053325 | 3.049
68.74 | 28.4375 | 0.16002 | -0.00061039 | 3.1597 | 0.053338 | 3.0486
68.75 | 28.5176 | 0.15992 | 0.12025 | 3.1686 | 0.053307 | 3.0575
68.76 | 28.5366 | 0.15991 | 0.16053 | 3.1707 | 0.053303 | 3.0596
68.77 | 28.5061 | 0.15991 | 0.18739 | 3.1673 | 0.053303 | 3.0562
68.78 | 28.5423 | 0.15991 | 0.21425 | 3.1714 | 0.053303 | 3.0603
68.79 | 28.508 | 0.15991 | 0.2411 | 3.1676 | 0.053303 | 3.0564
68.8 | 28.5118 | 0.15992 | 0.23988 | 3.168 | 0.053307 | 3.0569
68.81 | 28.5195 | 0.15992 | 0.26674 | 3.1688 | 0.053307 | 3.0577
68.82 | 28.4737 | 0.15992 | 0.2936 | 3.1637 | 0.053307 | 3.0526
68.83 | 28.5271 | 0.15992 | 0.32045 | 3.1697 | 0.053307 | 3.0586
68.84 | 28.4642 | 0.15992 | 0.34731 | 3.1627 | 0.053307 | 3.0516
68.85 | 28.4775 | 0.15994 | 0.35952 | 3.1642 | 0.053312 | 3.0531
68.86 | 28.4909 | 0.15994 | 0.38638 | 3.1657 | 0.053312 | 3.0545
68.87 | 28.4509 | 0.15995 | 0.39858 | 3.1612 | 0.053316 | 3.0501
68.88 | 28.508 | 0.15996 | 0.39858 | 3.1676 | 0.053321 | 3.0564
68.89 | 28.4566 | 0.15998 | 0.41079 | 3.1618 | 0.053325 | 3.0507
68.9 | 28.4756 | 0.15998 | 0.43765 | 3.164 | 0.053325 | 3.0528
68.91 | 28.4833 | 0.16027 | 0.18006 | 3.1648 | 0.053423 | 3.0537
68.92 | 28.4985 | 0.16052 | -0.089727 | 3.1665 | 0.053507 | 3.0554
68.93 | 28.6109 | 0.16048 | -0.023805 | 3.179 | 0.053494 | 3.0679
68.94 | 28.6242 | 0.16043 | 0.056766 | 3.1805 | 0.053476 | 3.0694
68.95 | 28.6242 | 0.16043 | 0.083623 | 3.1805 | 0.053476 | 3.0694
68.96 | 28.6528 | 0.16043 | 0.097052 | 3.1836 | 0.053476 | 3.0725
68.97 | 28.609 | 0.16044 | 0.10926 | 3.1788 | 0.053481 | 3.0677
68.98 | 28.6166 | 0.16046 | 0.12147 | 3.1796 | 0.053485 | 3.0685
68.99 | 28.5937 | 0.16046 | 0.14832 | 3.1771 | 0.053485 | 3.066
69 | 28.6166 | 0.16046 | 0.17518 | 3.1796 | 0.053485 | 3.0685
69.01 | 28.6166 | 0.16047 | 0.18739 | 3.1796 | 0.053489 | 3.0685
69.02 | 28.5728 | 0.1605 | 0.18617 | 3.1748 | 0.053498 | 3.0636
69.03 | 28.6223 | 0.16052 | 0.18373 | 3.1803 | 0.053507 | 3.0691
69.04 | 28.5861 | 0.16055 | 0.16786 | 3.1762 | 0.053516 | 3.0651
69.05 | 28.5918 | 0.16056 | 0.18006 | 3.1769 | 0.053521 | 3.0658
69.06 | 28.5976 | 0.16059 | 0.17762 | 3.1775 | 0.053529 | 3.0664
69.07 | 28.5861 | 0.16062 | 0.17518 | 3.1762 | 0.053538 | 3.0651
69.08 | 28.6337 | 0.16065 | 0.17274 | 3.1815 | 0.053552 | 3.0704
69.09 | 28.5785 | 0.16068 | 0.15687 | 3.1754 | 0.053561 | 3.0643
69.1 | 28.6223 | 0.16071 | 0.15443 | 3.1803 | 0.053569 | 3.0691
69.11 | 28.6185 | 0.16073 | 0.15321 | 3.1798 | 0.053578 | 3.0687
69.12 | 28.569 | 0.16075 | 0.15199 | 3.1743 | 0.053583 | 3.0632
69.13 | 28.6433 | 0.16077 | 0.14955 | 3.1826 | 0.053592 | 3.0715
69.14 | 28.5957 | 0.16079 | 0.16175 | 3.1773 | 0.053596 | 3.0662
69.15 | 28.6242 | 0.1608 | 0.17518 | 3.1805 | 0.053601 | 3.0694
69.16 | 28.649 | 0.16083 | 0.17274 | 3.1832 | 0.053609 | 3.0721
69.17 | 28.5995 | 0.16085 | 0.17152 | 3.1777 | 0.053618 | 3.0666
69.18 | 28.6604 | 0.16088 | 0.17152 | 3.1845 | 0.053627 | 3.0734
69.19 | 28.6261 | 0.16091 | 0.16908 | 3.1807 | 0.053636 | 3.0696
69.2 | 28.6642 | 0.16093 | 0.15321 | 3.1849 | 0.053645 | 3.0738
69.21 | 28.668 | 0.16095 | 0.16664 | 3.1853 | 0.053649 | 3.0742
69.22 | 28.6299 | 0.16097 | 0.16419 | 3.1811 | 0.053658 | 3.07
69.23 | 28.6909 | 0.16099 | 0.1764 | 3.1879 | 0.053663 | 3.0768
69.24 | 28.6223 | 0.161 | 0.18861 | 3.1803 | 0.053667 | 3.0691
69.25 | 28.6452 | 0.16101 | 0.20082 | 3.1828 | 0.053672 | 3.0717
69.26 | 28.6776 | 0.16104 | 0.19838 | 3.1864 | 0.053681 | 3.0753
69.27 | 28.6299 | 0.16108 | 0.18251 | 3.1811 | 0.053694 | 3.07
69.28 | 28.689 | 0.16111 | 0.16664 | 3.1877 | 0.053703 | 3.0765
69.29 | 28.6699 | 0.16112 | 0.17884 | 3.1855 | 0.053707 | 3.0744
69.3 | 28.7099 | 0.16112 | 0.2057 | 3.19 | 0.053707 | 3.0789
69.31 | 28.7519 | 0.16115 | 0.21791 | 3.1946 | 0.053716 | 3.0835
69.32 | 28.6909 | 0.16116 | 0.21547 | 3.1879 | 0.053721 | 3.0768
69.33 | 28.7404 | 0.16119 | 0.21303 | 3.1934 | 0.053729 | 3.0823
69.34 | 28.6928 | 0.1612 | 0.22523 | 3.1881 | 0.053734 | 3.077
69.35 | 28.7099 | 0.16121 | 0.23744 | 3.19 | 0.053738 | 3.0789
69.36 | 28.7442 | 0.16123 | 0.23622 | 3.1938 | 0.053743 | 3.0827
69.37 | 28.6852 | 0.16124 | 0.24843 | 3.1872 | 0.053747 | 3.0761
69.38 | 28.7442 | 0.16125 | 0.26064 | 3.1938 | 0.053752 | 3.0827
69.39 | 28.689 | 0.16128 | 0.25942 | 3.1877 | 0.05376 | 3.0765
69.4 | 28.6928 | 0.16129 | 0.27162 | 3.1881 | 0.053765 | 3.077
69.41 | 28.7023 | 0.16131 | 0.28505 | 3.1891 | 0.053769 | 3.078
69.42 | 28.6795 | 0.16132 | 0.29726 | 3.1866 | 0.053774 | 3.0755
69.43 | 28.7252 | 0.16133 | 0.31069 | 3.1917 | 0.053778 | 3.0806
69.44 | 28.6928 | 0.16133 | 0.32412 | 3.1881 | 0.053778 | 3.077
69.45 | 28.7118 | 0.16135 | 0.33632 | 3.1902 | 0.053783 | 3.0791
69.46 | 28.7195 | 0.16136 | 0.34853 | 3.1911 | 0.053787 | 3.0799
69.47 | 28.668 | 0.16137 | 0.36074 | 3.1853 | 0.053792 | 3.0742
69.48 | 28.708 | 0.1614 | 0.3583 | 3.1898 | 0.0538 | 3.0787
69.49 | 28.6718 | 0.16141 | 0.37051 | 3.1858 | 0.053805 | 3.0746
69.5 | 28.6833 | 0.16141 | 0.39736 | 3.187 | 0.053805 | 3.0759
69.51 | 28.7004 | 0.16143 | 0.40957 | 3.1889 | 0.053809 | 3.0778
69.52 | 28.6776 | 0.16145 | 0.40835 | 3.1864 | 0.053818 | 3.0753
69.53 | 28.729 | 0.16177 | 0.097052 | 3.1921 | 0.053925 | 3.081
69.54 | 28.7328 | 0.16192 | -0.044558 | 3.1925 | 0.053974 | 3.0814
69.55 | 28.7861 | 0.16179 | 0.10316 | 3.1985 | 0.053929 | 3.0873
69.56 | 28.8014 | 0.16172 | 0.21058 | 3.2002 | 0.053907 | 3.089
69.57 | 28.7709 | 0.16175 | 0.20814 | 3.1968 | 0.053916 | 3.0856
69.58 | 28.8433 | 0.16175 | 0.235 | 3.2048 | 0.053916 | 3.0937
69.59 | 28.809 | 0.16175 | 0.26186 | 3.201 | 0.053916 | 3.0899
69.6 | 28.8147 | 0.16175 | 0.27529 | 3.2016 | 0.053916 | 3.0905
69.61 | 28.8166 | 0.16175 | 0.30214 | 3.2018 | 0.053916 | 3.0907
69.62 | 28.7747 | 0.16175 | 0.329 | 3.1972 | 0.053916 | 3.0861
69.63 | 28.8109 | 0.16175 | 0.35586 | 3.2012 | 0.053916 | 3.0901
69.64 | 28.7633 | 0.16175 | 0.38271 | 3.1959 | 0.053916 | 3.0848
69.65 | 28.7804 | 0.16176 | 0.39492 | 3.1978 | 0.05392 | 3.0867
69.66 | 28.788 | 0.16176 | 0.42178 | 3.1987 | 0.05392 | 3.0876
69.67 | 28.7614 | 0.16201 | 0.20814 | 3.1957 | 0.054005 | 3.0846
69.68 | 28.8566 | 0.16231 | -0.10316 | 3.2063 | 0.054103 | 3.0952
69.69 | 28.8433 | 0.16225 | -0.036013 | 3.2048 | 0.054085 | 3.0937
69.7 | 28.8966 | 0.16216 | 0.084844 | 3.2107 | 0.054054 | 3.0996
69.71 | 28.9366 | 0.16217 | 0.097052 | 3.2152 | 0.054058 | 3.1041
69.72 | 28.8814 | 0.16217 | 0.12391 | 3.209 | 0.054058 | 3.0979
69.73 | 28.9252 | 0.16217 | 0.15077 | 3.2139 | 0.054058 | 3.1028
69.74 | 28.8738 | 0.16219 | 0.16419 | 3.2082 | 0.054063 | 3.0971
69.75 | 28.8738 | 0.16219 | 0.19105 | 3.2082 | 0.054063 | 3.0971
69.76 | 28.9119 | 0.16219 | 0.20448 | 3.2124 | 0.054063 | 3.1013
69.77 | 28.8699 | 0.1622 | 0.21669 | 3.2078 | 0.054067 | 3.0967
69.78 | 28.9138 | 0.16223 | 0.21425 | 3.2126 | 0.054076 | 3.1015
69.79 | 28.8871 | 0.16225 | 0.2118 | 3.2097 | 0.054085 | 3.0986
69.8 | 28.8947 | 0.16228 | 0.21058 | 3.2105 | 0.054094 | 3.0994
69.81 | 28.8833 | 0.16228 | 0.23744 | 3.2093 | 0.054094 | 3.0981
69.82 | 28.8376 | 0.16229 | 0.24965 | 3.2042 | 0.054098 | 3.0931
69.83 | 28.9004 | 0.16232 | 0.24721 | 3.2112 | 0.054107 | 3.1
69.84 | 28.8452 | 0.16236 | 0.21791 | 3.205 | 0.05412 | 3.0939
69.85 | 28.8661 | 0.16243 | 0.18861 | 3.2073 | 0.054143 | 3.0962
69.86 | 28.8814 | 0.16249 | 0.12879 | 3.209 | 0.054165 | 3.0979
69.87 | 28.8585 | 0.16255 | 0.1117 | 3.2065 | 0.054183 | 3.0954
69.88 | 28.9157 | 0.16256 | 0.10926 | 3.2129 | 0.054187 | 3.1017
69.89 | 28.8833 | 0.16257 | 0.12147 | 3.2093 | 0.054192 | 3.0981
69.9 | 28.9061 | 0.16259 | 0.13368 | 3.2118 | 0.054196 | 3.1007
69.91 | 28.9461 | 0.16261 | 0.13123 | 3.2162 | 0.054205 | 3.1051
69.92 | 28.9119 | 0.16265 | 0.10193 | 3.2124 | 0.054218 | 3.1013
69.93 | 28.9442 | 0.16269 | 0.086065 | 3.216 | 0.054232 | 3.1049
69.94 | 28.9176 | 0.16272 | 0.083623 | 3.2131 | 0.05424 | 3.1019
69.95 | 28.9157 | 0.16273 | 0.097052 | 3.2129 | 0.054245 | 3.1017
69.96 | 28.9442 | 0.16275 | 0.10926 | 3.216 | 0.054249 | 3.1049
69.97 | 28.9214 | 0.16277 | 0.10682 | 3.2135 | 0.054258 | 3.1024
69.98 | 28.9709 | 0.1628 | 0.10438 | 3.219 | 0.054267 | 3.1079
69.99 | 28.9176 | 0.16283 | 0.10193 | 3.2131 | 0.054276 | 3.1019
70 | 28.9633 | 0.16284 | 0.10193 | 3.2181 | 0.05428 | 3.107
70.01 | 28.9823 | 0.16287 | 0.099493 | 3.2203 | 0.054289 | 3.1091
70.02 | 28.9404 | 0.16289 | 0.097052 | 3.2156 | 0.054298 | 3.1045
70.03 | 28.9709 | 0.16291 | 0.10926 | 3.219 | 0.054303 | 3.1079
70.04 | 28.948 | 0.16293 | 0.10682 | 3.2164 | 0.054311 | 3.1053
70.05 | 28.9709 | 0.16295 | 0.11903 | 3.219 | 0.054316 | 3.1079
70.06 | 28.9823 | 0.16297 | 0.11658 | 3.2203 | 0.054325 | 3.1091
70.07 | 28.9557 | 0.163 | 0.13001 | 3.2173 | 0.054334 | 3.1062
70.08 | 29.009 | 0.16301 | 0.11414 | 3.2232 | 0.054338 | 3.1121
70.09 | 28.9728 | 0.16303 | 0.12635 | 3.2192 | 0.054343 | 3.1081
70.1 | 28.9881 | 0.16305 | 0.12391 | 3.2209 | 0.054351 | 3.1098
70.11 | 29.0052 | 0.16307 | 0.13612 | 3.2228 | 0.054356 | 3.1117
70.12 | 28.9652 | 0.16308 | 0.14832 | 3.2184 | 0.05436 | 3.1072
70.13 | 29.0128 | 0.16309 | 0.16053 | 3.2236 | 0.054365 | 3.1125
70.14 | 28.9804 | 0.16312 | 0.15931 | 3.22 | 0.054374 | 3.1089
70.15 | 28.9976 | 0.16313 | 0.17152 | 3.222 | 0.054378 | 3.1108
70.16 | 29.0166 | 0.16316 | 0.15565 | 3.2241 | 0.054387 | 3.113
70.17 | 28.9728 | 0.16317 | 0.16786 | 3.2192 | 0.054391 | 3.1081
70.18 | 29.0261 | 0.16319 | 0.18006 | 3.2251 | 0.054396 | 3.114
70.19 | 28.9804 | 0.1632 | 0.19227 | 3.22 | 0.0544 | 3.1089
70.2 | 29.0242 | 0.16323 | 0.18983 | 3.2249 | 0.054409 | 3.1138
70.21 | 29.0319 | 0.16324 | 0.20204 | 3.2258 | 0.054414 | 3.1146
70.22 | 29.0033 | 0.16325 | 0.21425 | 3.2226 | 0.054418 | 3.1115
70.23 | 29.0509 | 0.16327 | 0.22645 | 3.2279 | 0.054423 | 3.1168
70.24 | 28.9861 | 0.16329 | 0.22523 | 3.2207 | 0.054431 | 3.1096
70.25 | 28.9976 | 0.16331 | 0.22401 | 3.222 | 0.054436 | 3.1108
70.26 | 29.0109 | 0.16332 | 0.23622 | 3.2234 | 0.05444 | 3.1123
70.27 | 28.9861 | 0.16335 | 0.235 | 3.2207 | 0.054449 | 3.1096
70.28 | 29.0338 | 0.16336 | 0.24843 | 3.226 | 0.054454 | 3.1149
70.29 | 28.9938 | 0.16337 | 0.26064 | 3.2215 | 0.054458 | 3.1104
70.3 | 29.0109 | 0.16339 | 0.27284 | 3.2234 | 0.054463 | 3.1123
70.31 | 29.0242 | 0.1634 | 0.28505 | 3.2249 | 0.054467 | 3.1138
70.32 | 28.9557 | 0.16341 | 0.28383 | 3.2173 | 0.054471 | 3.1062
70.33 | 29.0338 | 0.16344 | 0.29726 | 3.226 | 0.05448 | 3.1149
70.34 | 28.9881 | 0.16345 | 0.29604 | 3.2209 | 0.054485 | 3.1098
70.35 | 29.0033 | 0.16347 | 0.30825 | 3.2226 | 0.054489 | 3.1115
70.36 | 29.0242 | 0.16348 | 0.32045 | 3.2249 | 0.054494 | 3.1138
70.37 | 28.9976 | 0.16349 | 0.33266 | 3.222 | 0.054498 | 3.1108
70.38 | 29.0395 | 0.16351 | 0.34487 | 3.2266 | 0.054503 | 3.1155
70.39 | 29.009 | 0.16352 | 0.3583 | 3.2232 | 0.054507 | 3.1121
70.4 | 29.0071 | 0.16353 | 0.37051 | 3.223 | 0.054511 | 3.1119
70.41 | 29.0281 | 0.16355 | 0.37051 | 3.2253 | 0.054516 | 3.1142
70.42 | 28.9881 | 0.16357 | 0.36806 | 3.2209 | 0.054525 | 3.1098
70.43 | 29.0319 | 0.1636 | 0.36562 | 3.2258 | 0.054534 | 3.1146
70.44 | 28.9995 | 0.16363 | 0.36318 | 3.2222 | 0.054543 | 3.111
70.45 | 29.03 | 0.16364 | 0.37539 | 3.2256 | 0.054547 | 3.1144
70.46 | 29.0433 | 0.16365 | 0.3876 | 3.227 | 0.054551 | 3.1159
70.47 | 28.9957 | 0.16367 | 0.3998 | 3.2217 | 0.054556 | 3.1106
70.48 | 29.0547 | 0.16368 | 0.41201 | 3.2283 | 0.05456 | 3.1172
70.49 | 29.0071 | 0.16371 | 0.39614 | 3.223 | 0.054569 | 3.1119
70.5 | 29.0528 | 0.16373 | 0.3937 | 3.2281 | 0.054578 | 3.117
70.51 | 29.0528 | 0.16377 | 0.37783 | 3.2281 | 0.054591 | 3.117
70.52 | 28.9938 | 0.16381 | 0.36074 | 3.2215 | 0.054605 | 3.1104
70.53 | 29.0795 | 0.16385 | 0.34487 | 3.2311 | 0.054618 | 3.1199
70.54 | 29.0433 | 0.16391 | 0.32778 | 3.227 | 0.054636 | 3.1159
70.55 | 29.0585 | 0.16395 | 0.29604 | 3.2287 | 0.054649 | 3.1176
70.56 | 29.1023 | 0.164 | 0.28017 | 3.2336 | 0.054667 | 3.1225
70.57 | 29.0776 | 0.16404 | 0.235 | 3.2308 | 0.05468 | 3.1197
70.58 | 29.1404 | 0.16408 | 0.21913 | 3.2378 | 0.054694 | 3.1267
70.59 | 29.1023 | 0.16411 | 0.21913 | 3.2336 | 0.054702 | 3.1225
70.6 | 29.1233 | 0.16413 | 0.21913 | 3.2359 | 0.054711 | 3.1248
70.61 | 29.1595 | 0.16416 | 0.21913 | 3.2399 | 0.05472 | 3.1288
70.62 | 29.1214 | 0.1642 | 0.20326 | 3.2357 | 0.054734 | 3.1246
70.63 | 29.1671 | 0.16424 | 0.18617 | 3.2408 | 0.054747 | 3.1297
70.64 | 29.1423 | 0.16429 | 0.1703 | 3.238 | 0.054765 | 3.1269
70.65 | 29.1823 | 0.16433 | 0.12513 | 3.2425 | 0.054778 | 3.1314
70.66 | 29.2052 | 0.16436 | 0.12269 | 3.245 | 0.054787 | 3.1339
70.67 | 29.1557 | 0.16439 | 0.12025 | 3.2395 | 0.054796 | 3.1284
70.68 | 29.2262 | 0.16441 | 0.11781 | 3.2474 | 0.054805 | 3.1362
70.69 | 29.1766 | 0.16444 | 0.11536 | 3.2418 | 0.054814 | 3.1307
70.7 | 29.2147 | 0.16447 | 0.11414 | 3.2461 | 0.054822 | 3.135
70.71 | 29.2662 | 0.16449 | 0.1117 | 3.2518 | 0.054831 | 3.1407
70.72 | 29.2262 | 0.16452 | 0.10926 | 3.2474 | 0.05484 | 3.1362
70.73 | 29.2643 | 0.16455 | 0.093389 | 3.2516 | 0.054849 | 3.1405
70.74 | 29.249 | 0.16457 | 0.090948 | 3.2499 | 0.054858 | 3.1388
70.75 | 29.2452 | 0.1646 | 0.088506 | 3.2495 | 0.054867 | 3.1384
70.76 | 29.2757 | 0.16463 | 0.086065 | 3.2529 | 0.054876 | 3.1417
70.77 | 29.2509 | 0.16465 | 0.083623 | 3.2501 | 0.054885 | 3.139
70.78 | 29.3062 | 0.16471 | 0.066532 | 3.2562 | 0.054902 | 3.1451
70.79 | 29.249 | 0.16473 | 0.049441 | 3.2499 | 0.054911 | 3.1388
70.8 | 29.2719 | 0.16473 | 0.076299 | 3.2524 | 0.054911 | 3.1413
70.81 | 29.2928 | 0.16476 | 0.075078 | 3.2548 | 0.05492 | 3.1436
70.82 | 29.2471 | 0.16479 | 0.059208 | 3.2497 | 0.054929 | 3.1386
70.83 | 29.3119 | 0.1648 | 0.071415 | 3.2569 | 0.054934 | 3.1458
70.84 | 29.2909 | 0.16483 | 0.070195 | 3.2545 | 0.054942 | 3.1434
70.85 | 29.289 | 0.16484 | 0.083623 | 3.2543 | 0.054947 | 3.1432
70.86 | 29.3081 | 0.16487 | 0.082402 | 3.2565 | 0.054956 | 3.1453
70.87 | 29.2662 | 0.16488 | 0.09461 | 3.2518 | 0.05496 | 3.1407
70.88 | 29.31 | 0.16488 | 0.12147 | 3.2567 | 0.05496 | 3.1455
70.89 | 29.2776 | 0.16489 | 0.12025 | 3.2531 | 0.054965 | 3.1419
70.9 | 29.2947 | 0.16492 | 0.11781 | 3.255 | 0.054974 | 3.1439
70.91 | 29.3309 | 0.16495 | 0.11536 | 3.259 | 0.054982 | 3.1479
70.92 | 29.2852 | 0.16497 | 0.12757 | 3.2539 | 0.054991 | 3.1428
70.93 | 29.3138 | 0.16497 | 0.13978 | 3.2571 | 0.054991 | 3.146
70.94 | 29.289 | 0.165 | 0.13734 | 3.2543 | 0.055 | 3.1432
70.95 | 29.3062 | 0.16501 | 0.14955 | 3.2562 | 0.055005 | 3.1451
70.96 | 29.3252 | 0.16504 | 0.14832 | 3.2584 | 0.055014 | 3.1472
70.97 | 29.2547 | 0.16505 | 0.14832 | 3.2505 | 0.055018 | 3.1394
70.98 | 29.3252 | 0.16507 | 0.16053 | 3.2584 | 0.055022 | 3.1472
70.99 | 29.2833 | 0.16509 | 0.17274 | 3.2537 | 0.055031 | 3.1426
71 | 29.3081 | 0.16511 | 0.17152 | 3.2565 | 0.055036 | 3.1453
71.01 | 29.3404 | 0.16512 | 0.18373 | 3.26 | 0.05504 | 3.1489
71.02 | 29.3024 | 0.16513 | 0.19716 | 3.2558 | 0.055045 | 3.1447
71.03 | 29.3443 | 0.16516 | 0.19593 | 3.2605 | 0.055054 | 3.1494
71.04 | 29.31 | 0.16517 | 0.20814 | 3.2567 | 0.055058 | 3.1455
71.05 | 29.3024 | 0.16519 | 0.20692 | 3.2558 | 0.055062 | 3.1447
71.06 | 29.3252 | 0.16521 | 0.20448 | 3.2584 | 0.055071 | 3.1472
71.07 | 29.2985 | 0.16523 | 0.21669 | 3.2554 | 0.055076 | 3.1443
71.08 | 29.35 | 0.16524 | 0.2289 | 3.2611 | 0.05508 | 3.15
71.09 | 29.3157 | 0.16525 | 0.2411 | 3.2573 | 0.055085 | 3.1462
71.1 | 29.31 | 0.16527 | 0.25331 | 3.2567 | 0.055089 | 3.1455
71.11 | 29.3347 | 0.16528 | 0.26552 | 3.2594 | 0.055094 | 3.1483
71.12 | 29.2852 | 0.16529 | 0.27773 | 3.2539 | 0.055098 | 3.1428
71.13 | 29.329 | 0.16532 | 0.26186 | 3.2588 | 0.055107 | 3.1477
71.14 | 29.3157 | 0.16533 | 0.27406 | 3.2573 | 0.055111 | 3.1462
71.15 | 29.3309 | 0.16535 | 0.28627 | 3.259 | 0.055116 | 3.1479
71.16 | 29.3595 | 0.16536 | 0.29848 | 3.2622 | 0.05512 | 3.151
71.17 | 29.3195 | 0.16537 | 0.31069 | 3.2577 | 0.055125 | 3.1466
71.18 | 29.3538 | 0.16539 | 0.3229 | 3.2615 | 0.055129 | 3.1504
71.19 | 29.3043 | 0.1654 | 0.33632 | 3.256 | 0.055134 | 3.1449
71.2 | 29.3195 | 0.16541 | 0.34853 | 3.2577 | 0.055138 | 3.1466
71.21 | 29.3424 | 0.16543 | 0.34731 | 3.2603 | 0.055142 | 3.1491
71.22 | 29.3004 | 0.16545 | 0.34609 | 3.2556 | 0.055151 | 3.1445
71.23 | 29.3443 | 0.16547 | 0.3583 | 3.2605 | 0.055156 | 3.1494
71.24 | 29.3062 | 0.16548 | 0.37051 | 3.2562 | 0.05516 | 3.1451
71.25 | 29.3176 | 0.16549 | 0.38271 | 3.2575 | 0.055165 | 3.1464
71.26 | 29.3424 | 0.16551 | 0.39492 | 3.2603 | 0.055169 | 3.1491
71.27 | 29.3119 | 0.16553 | 0.39248 | 3.2569 | 0.055178 | 3.1458
71.28 | 29.3614 | 0.16555 | 0.40591 | 3.2624 | 0.055182 | 3.1513
71.29 | 29.3328 | 0.16559 | 0.39126 | 3.2592 | 0.055196 | 3.1481
71.3 | 29.3424 | 0.16561 | 0.37539 | 3.2603 | 0.055205 | 3.1491
71.31 | 29.3557 | 0.16564 | 0.37295 | 3.2617 | 0.055213 | 3.1506
71.32 | 29.3252 | 0.16567 | 0.37051 | 3.2584 | 0.055222 | 3.1472
71.33 | 29.3671 | 0.16569 | 0.36806 | 3.263 | 0.055231 | 3.1519
71.34 | 29.3385 | 0.16571 | 0.38027 | 3.2598 | 0.055236 | 3.1487
71.35 | 29.3805 | 0.16573 | 0.37783 | 3.2645 | 0.055245 | 3.1534
71.36 | 29.3938 | 0.16576 | 0.37539 | 3.266 | 0.055253 | 3.1549
71.37 | 29.3443 | 0.1658 | 0.34609 | 3.2605 | 0.055267 | 3.1494
71.38 | 29.3957 | 0.16584 | 0.34365 | 3.2662 | 0.05528 | 3.1551
71.39 | 29.3538 | 0.16588 | 0.32778 | 3.2615 | 0.055293 | 3.1504
71.4 | 29.3976 | 0.16592 | 0.29604 | 3.2664 | 0.055307 | 3.1553
71.41 | 29.4185 | 0.16599 | 0.2643 | 3.2687 | 0.055329 | 3.1576
71.42 | 29.3862 | 0.16604 | 0.21913 | 3.2651 | 0.055347 | 3.154
71.43 | 29.4605 | 0.16611 | 0.17396 | 3.2734 | 0.055369 | 3.1623
71.44 | 29.4262 | 0.16615 | 0.15687 | 3.2696 | 0.055382 | 3.1585
71.45 | 29.4585 | 0.16617 | 0.14222 | 3.2732 | 0.055391 | 3.1621
71.46 | 29.4814 | 0.1662 | 0.13978 | 3.2757 | 0.0554 | 3.1646
71.47 | 29.4528 | 0.16621 | 0.15321 | 3.2725 | 0.055405 | 3.1614
71.48 | 29.5214 | 0.16624 | 0.15077 | 3.2802 | 0.055413 | 3.169
71.49 | 29.4738 | 0.16628 | 0.13368 | 3.2749 | 0.055427 | 3.1637
71.5 | 29.4738 | 0.16631 | 0.13245 | 3.2749 | 0.055436 | 3.1637
71.51 | 29.5005 | 0.16633 | 0.13001 | 3.2778 | 0.055445 | 3.1667
71.52 | 29.4909 | 0.16636 | 0.12757 | 3.2768 | 0.055453 | 3.1657
71.53 | 29.5443 | 0.16639 | 0.1117 | 3.2827 | 0.055462 | 3.1716
71.54 | 29.4814 | 0.16641 | 0.10926 | 3.2757 | 0.055471 | 3.1646
71.55 | 29.5062 | 0.16645 | 0.10804 | 3.2785 | 0.055485 | 3.1673
71.56 | 29.5405 | 0.16648 | 0.090948 | 3.2823 | 0.055493 | 3.1712
71.57 | 29.5157 | 0.16651 | 0.088506 | 3.2795 | 0.055502 | 3.1684
71.58 | 29.55 | 0.16652 | 0.10071 | 3.2833 | 0.055507 | 3.1722
71.59 | 29.5062 | 0.16655 | 0.099493 | 3.2785 | 0.055516 | 3.1673
71.6 | 29.5195 | 0.16656 | 0.1117 | 3.2799 | 0.05552 | 3.1688
71.61 | 29.5424 | 0.16659 | 0.097052 | 3.2825 | 0.055529 | 3.1714
71.62 | 29.5366 | 0.16661 | 0.097052 | 3.2818 | 0.055538 | 3.1707
71.63 | 29.5595 | 0.16664 | 0.097052 | 3.2844 | 0.055547 | 3.1733
71.64 | 29.5309 | 0.16667 | 0.097052 | 3.2812 | 0.055556 | 3.1701
71.65 | 29.5633 | 0.16669 | 0.09461 | 3.2848 | 0.055565 | 3.1737
71.66 | 29.5671 | 0.16671 | 0.10682 | 3.2852 | 0.055569 | 3.1741
71.67 | 29.5328 | 0.16673 | 0.10438 | 3.2814 | 0.055578 | 3.1703
71.68 | 29.5957 | 0.16675 | 0.11658 | 3.2884 | 0.055582 | 3.1773
71.69 | 29.55 | 0.16677 | 0.10071 | 3.2833 | 0.055591 | 3.1722
71.7 | 29.5576 | 0.16679 | 0.11292 | 3.2842 | 0.055596 | 3.1731
71.71 | 29.5995 | 0.16681 | 0.12513 | 3.2888 | 0.055605 | 3.1777
71.72 | 29.5538 | 0.16683 | 0.12391 | 3.2838 | 0.055609 | 3.1726
71.73 | 29.6071 | 0.16684 | 0.13612 | 3.2897 | 0.055613 | 3.1786
71.74 | 29.569 | 0.16687 | 0.1349 | 3.2854 | 0.055622 | 3.1743
71.75 | 29.5824 | 0.16688 | 0.1471 | 3.2869 | 0.055627 | 3.1758
71.76 | 29.6167 | 0.16689 | 0.15931 | 3.2907 | 0.055631 | 3.1796
71.77 | 29.5728 | 0.16692 | 0.14344 | 3.2859 | 0.05564 | 3.1748
71.78 | 29.6357 | 0.16693 | 0.15565 | 3.2929 | 0.055644 | 3.1817
71.79 | 29.5824 | 0.16695 | 0.16786 | 3.2869 | 0.055649 | 3.1758
71.8 | 29.5862 | 0.16697 | 0.16664 | 3.2874 | 0.055658 | 3.1762
71.81 | 29.609 | 0.16699 | 0.17884 | 3.2899 | 0.055662 | 3.1788
71.82 | 29.569 | 0.167 | 0.19105 | 3.2854 | 0.055667 | 3.1743
71.83 | 29.6395 | 0.16701 | 0.20448 | 3.2933 | 0.055671 | 3.1822
71.84 | 29.5786 | 0.16704 | 0.20326 | 3.2865 | 0.05568 | 3.1754
71.85 | 29.5938 | 0.16705 | 0.20204 | 3.2882 | 0.055684 | 3.1771
71.86 | 29.6376 | 0.16708 | 0.1996 | 3.2931 | 0.055693 | 3.182
71.87 | 29.59 | 0.16709 | 0.2118 | 3.2878 | 0.055698 | 3.1767
71.88 | 29.6205 | 0.16711 | 0.22401 | 3.2912 | 0.055702 | 3.18
71.89 | 29.5919 | 0.16711 | 0.25087 | 3.288 | 0.055702 | 3.1769
71.9 | 29.5976 | 0.16713 | 0.24843 | 3.2886 | 0.055711 | 3.1775
71.91 | 29.6033 | 0.16715 | 0.26064 | 3.2893 | 0.055716 | 3.1781
71.92 | 29.5633 | 0.16716 | 0.27284 | 3.2848 | 0.05572 | 3.1737
71.93 | 29.6071 | 0.16717 | 0.27162 | 3.2897 | 0.055724 | 3.1786
71.94 | 29.5957 | 0.16719 | 0.28383 | 3.2884 | 0.055729 | 3.1773
71.95 | 29.6052 | 0.1672 | 0.29604 | 3.2895 | 0.055733 | 3.1784
71.96 | 29.6147 | 0.16721 | 0.30947 | 3.2905 | 0.055738 | 3.1794
71.97 | 29.5576 | 0.16723 | 0.32167 | 3.2842 | 0.055742 | 3.1731
71.98 | 29.609 | 0.16724 | 0.33388 | 3.2899 | 0.055747 | 3.1788
71.99 | 29.5862 | 0.16725 | 0.34609 | 3.2874 | 0.055751 | 3.1762
72 | 29.5919 | 0.16728 | 0.34487 | 3.288 | 0.05576 | 3.1769
72.01 | 29.63 | 0.16729 | 0.34365 | 3.2922 | 0.055764 | 3.1811
72.02 | 29.5671 | 0.16731 | 0.35586 | 3.2852 | 0.055769 | 3.1741
72.03 | 29.63 | 0.16731 | 0.38271 | 3.2922 | 0.055769 | 3.1811
72.04 | 29.6014 | 0.16732 | 0.39492 | 3.289 | 0.055773 | 3.1779
72.05 | 29.6071 | 0.16735 | 0.3937 | 3.2897 | 0.055782 | 3.1786
72.06 | 29.6243 | 0.16737 | 0.39126 | 3.2916 | 0.055791 | 3.1805
72.07 | 29.5766 | 0.1674 | 0.38882 | 3.2863 | 0.0558 | 3.1752
72.08 | 29.6376 | 0.16741 | 0.40225 | 3.2931 | 0.055804 | 3.182
72.09 | 29.6052 | 0.16743 | 0.40103 | 3.2895 | 0.055809 | 3.1784
72.1 | 29.6167 | 0.16757 | 0.28749 | 3.2907 | 0.055858 | 3.1796
72.11 | 29.6624 | 0.16792 | -0.066532 | 3.2958 | 0.055973 | 3.1847
72.12 | 29.6814 | 0.16791 | -0.027467 | 3.2979 | 0.055969 | 3.1868
72.13 | 29.7557 | 0.16781 | 0.093389 | 3.3062 | 0.055938 | 3.1951
72.14 | 29.7328 | 0.1678 | 0.13368 | 3.3036 | 0.055933 | 3.1925
72.15 | 29.7367 | 0.1678 | 0.16053 | 3.3041 | 0.055933 | 3.193
72.16 | 29.7538 | 0.16781 | 0.17274 | 3.306 | 0.055938 | 3.1949
72.17 | 29.7271 | 0.16781 | 0.18617 | 3.303 | 0.055938 | 3.1919
72.18 | 29.7614 | 0.16783 | 0.19838 | 3.3068 | 0.055942 | 3.1957
72.19 | 29.71 | 0.16783 | 0.22523 | 3.3011 | 0.055942 | 3.19
72.2 | 29.7062 | 0.16783 | 0.25209 | 3.3007 | 0.055942 | 3.1896
72.21 | 29.7233 | 0.16784 | 0.2643 | 3.3026 | 0.055947 | 3.1915
72.22 | 29.6776 | 0.16784 | 0.29116 | 3.2975 | 0.055947 | 3.1864
72.23 | 29.7252 | 0.16785 | 0.30336 | 3.3028 | 0.055951 | 3.1917
72.24 | 29.6948 | 0.16787 | 0.31557 | 3.2994 | 0.055956 | 3.1883
72.25 | 29.7081 | 0.16788 | 0.31557 | 3.3009 | 0.05596 | 3.1898
72.26 | 29.7348 | 0.16791 | 0.31435 | 3.3039 | 0.055969 | 3.1927
72.27 | 29.67 | 0.16793 | 0.31313 | 3.2967 | 0.055978 | 3.1855
72.28 | 29.7252 | 0.16797 | 0.31313 | 3.3028 | 0.055991 | 3.1917
72.29 | 29.6681 | 0.168 | 0.29726 | 3.2965 | 0.056 | 3.1853
72.3 | 29.6909 | 0.16805 | 0.26552 | 3.299 | 0.056018 | 3.1879
72.31 | 29.7386 | 0.16809 | 0.24843 | 3.3043 | 0.056031 | 3.1932
72.32 | 29.6928 | 0.16815 | 0.21669 | 3.2992 | 0.056049 | 3.1881
72.33 | 29.7328 | 0.16819 | 0.18739 | 3.3036 | 0.056062 | 3.1925
72.34 | 29.7157 | 0.16821 | 0.18495 | 3.3017 | 0.056071 | 3.1906
72.35 | 29.7386 | 0.16824 | 0.18251 | 3.3043 | 0.05608 | 3.1932
72.36 | 29.769 | 0.16825 | 0.19471 | 3.3077 | 0.056084 | 3.1966
72.37 | 29.7462 | 0.16828 | 0.19227 | 3.3051 | 0.056093 | 3.194
72.38 | 29.7957 | 0.16832 | 0.18983 | 3.3106 | 0.056107 | 3.1995
72.39 | 29.7633 | 0.16835 | 0.17274 | 3.307 | 0.056115 | 3.1959
72.4 | 29.7728 | 0.16837 | 0.1703 | 3.3081 | 0.056124 | 3.197
72.41 | 29.8052 | 0.16839 | 0.16908 | 3.3117 | 0.056129 | 3.2006
72.42 | 29.7614 | 0.16841 | 0.16664 | 3.3068 | 0.056138 | 3.1957
72.43 | 29.8129 | 0.16843 | 0.17884 | 3.3125 | 0.056142 | 3.2014
72.44 | 29.7843 | 0.16848 | 0.1471 | 3.3094 | 0.05616 | 3.1982
72.45 | 29.7976 | 0.16855 | 0.10071 | 3.3108 | 0.056182 | 3.1997
72.46 | 29.8338 | 0.16856 | 0.11292 | 3.3149 | 0.056187 | 3.2038
72.47 | 29.7843 | 0.16856 | 0.13978 | 3.3094 | 0.056187 | 3.1982
72.48 | 29.8471 | 0.16856 | 0.16664 | 3.3163 | 0.056187 | 3.2052
72.49 | 29.8319 | 0.16857 | 0.16542 | 3.3147 | 0.056191 | 3.2035
72.5 | 29.8205 | 0.16864 | 0.12025 | 3.3134 | 0.056213 | 3.2023
72.51 | 29.8719 | 0.16867 | 0.11781 | 3.3191 | 0.056222 | 3.208
72.52 | 29.8186 | 0.16867 | 0.14466 | 3.3132 | 0.056222 | 3.2021
72.53 | 29.8586 | 0.16867 | 0.17152 | 3.3176 | 0.056222 | 3.2065
72.54 | 29.8052 | 0.16867 | 0.19838 | 3.3117 | 0.056222 | 3.2006
72.55 | 29.8376 | 0.16868 | 0.2118 | 3.3153 | 0.056227 | 3.2042
72.56 | 29.8567 | 0.16869 | 0.22401 | 3.3174 | 0.056231 | 3.2063
72.57 | 29.8319 | 0.16873 | 0.19471 | 3.3147 | 0.056244 | 3.2035
72.58 | 29.8948 | 0.16875 | 0.20692 | 3.3216 | 0.056249 | 3.2105
72.59 | 29.8281 | 0.16875 | 0.23378 | 3.3142 | 0.056249 | 3.2031
72.6 | 29.8548 | 0.16876 | 0.24599 | 3.3172 | 0.056253 | 3.2061
72.61 | 29.8643 | 0.16876 | 0.27284 | 3.3183 | 0.056253 | 3.2071
72.62 | 29.8033 | 0.16877 | 0.28505 | 3.3115 | 0.056258 | 3.2004
72.63 | 29.8509 | 0.1688 | 0.28383 | 3.3168 | 0.056267 | 3.2057
72.64 | 29.8414 | 0.16881 | 0.29604 | 3.3157 | 0.056271 | 3.2046
72.65 | 29.8567 | 0.16883 | 0.29604 | 3.3174 | 0.056275 | 3.2063
72.66 | 29.8719 | 0.16883 | 0.3229 | 3.3191 | 0.056275 | 3.208
72.67 | 29.8338 | 0.16884 | 0.3351 | 3.3149 | 0.05628 | 3.2038
72.68 | 29.8681 | 0.16885 | 0.34731 | 3.3187 | 0.056284 | 3.2076
72.69 | 29.8338 | 0.16887 | 0.35952 | 3.3149 | 0.056289 | 3.2038
72.7 | 29.8357 | 0.16888 | 0.37295 | 3.3151 | 0.056293 | 3.204
72.71 | 29.8471 | 0.16889 | 0.38516 | 3.3163 | 0.056298 | 3.2052
72.72 | 29.7976 | 0.16891 | 0.39858 | 3.3108 | 0.056302 | 3.1997
72.73 | 29.8605 | 0.16904 | 0.29726 | 3.3178 | 0.056347 | 3.2067
72.74 | 29.8624 | 0.16937 | -0.043338 | 3.318 | 0.056458 | 3.2069
72.75 | 29.9233 | 0.16928 | 0.050662 | 3.3248 | 0.056427 | 3.2137
72.76 | 29.9271 | 0.16913 | 0.23866 | 3.3252 | 0.056378 | 3.2141
72.77 | 29.9138 | 0.16913 | 0.26308 | 3.3238 | 0.056378 | 3.2126
72.78 | 29.9576 | 0.16915 | 0.27529 | 3.3286 | 0.056382 | 3.2175
72.79 | 29.8986 | 0.16915 | 0.30214 | 3.3221 | 0.056382 | 3.2109
72.8 | 29.9138 | 0.16915 | 0.329 | 3.3238 | 0.056382 | 3.2126
72.81 | 29.95 | 0.16915 | 0.34243 | 3.3278 | 0.056382 | 3.2167
72.82 | 29.9119 | 0.16915 | 0.36929 | 3.3235 | 0.056382 | 3.2124
72.83 | 29.9462 | 0.16915 | 0.39614 | 3.3274 | 0.056382 | 3.2162
72.84 | 29.8986 | 0.16929 | 0.29604 | 3.3221 | 0.056431 | 3.2109
72.85 | 29.9252 | 0.16961 | -0.029909 | 3.325 | 0.056538 | 3.2139
72.86 | 29.99 | 0.16953 | 0.06287 | 3.3322 | 0.056511 | 3.2211
72.87 | 29.9538 | 0.1694 | 0.22401 | 3.3282 | 0.056467 | 3.2171
72.88 | 30.0148 | 0.16937 | 0.27773 | 3.335 | 0.056458 | 3.2239
72.89 | 29.9557 | 0.16939 | 0.27651 | 3.3284 | 0.056462 | 3.2173
72.9 | 29.969 | 0.16939 | 0.30336 | 3.3299 | 0.056462 | 3.2188
72.91 | 30.0148 | 0.16939 | 0.33022 | 3.335 | 0.056462 | 3.2239
72.92 | 29.9595 | 0.16939 | 0.35708 | 3.3288 | 0.056462 | 3.2177
72.93 | 29.9862 | 0.16939 | 0.38393 | 3.3318 | 0.056462 | 3.2207
72.94 | 29.9329 | 0.16939 | 0.41079 | 3.3259 | 0.056462 | 3.2148
72.95 | 29.9405 | 0.1694 | 0.423 | 3.3267 | 0.056467 | 3.2156
72.96 | 29.9767 | 0.16971 | 0.13856 | 3.3307 | 0.056569 | 3.2196
72.97 | 29.9595 | 0.16991 | -0.073857 | 3.3288 | 0.056635 | 3.2177
72.98 | 30.0548 | 0.16981 | 0.047 | 3.3394 | 0.056604 | 3.2283
72.99 | 30.03 | 0.16975 | 0.141 | 3.3367 | 0.056582 | 3.2256
73 | 30.03 | 0.16975 | 0.16786 | 3.3367 | 0.056582 | 3.2256
73.01 | 30.0414 | 0.16975 | 0.19471 | 3.3379 | 0.056582 | 3.2268
73.02 | 30.0033 | 0.16975 | 0.22157 | 3.3337 | 0.056582 | 3.2226
73.03 | 30.0433 | 0.16975 | 0.24843 | 3.3381 | 0.056582 | 3.227
73.04 | 29.9995 | 0.16976 | 0.26064 | 3.3333 | 0.056587 | 3.2222
73.05 | 29.9919 | 0.16976 | 0.27406 | 3.3324 | 0.056587 | 3.2213
73.06 | 30.0338 | 0.16976 | 0.30092 | 3.3371 | 0.056587 | 3.226
73.07 | 29.9729 | 0.16976 | 0.32778 | 3.3303 | 0.056587 | 3.2192
73.08 | 30.0071 | 0.16976 | 0.35464 | 3.3341 | 0.056587 | 3.223
73.09 | 29.969 | 0.16976 | 0.38149 | 3.3299 | 0.056587 | 3.2188
73.1 | 29.969 | 0.16977 | 0.3937 | 3.3299 | 0.056591 | 3.2188
73.11 | 29.9805 | 0.16979 | 0.40713 | 3.3312 | 0.056595 | 3.22
73.12 | 29.9519 | 0.17013 | 0.082402 | 3.328 | 0.056711 | 3.2169
73.13 | 30.0414 | 0.17035 | -0.14588 | 3.3379 | 0.056782 | 3.2268
73.14 | 30.0681 | 0.17027 | -0.038454 | 3.3409 | 0.056755 | 3.2298
73.15 | 30.0852 | 0.17021 | 0.042117 | 3.3428 | 0.056738 | 3.2317
73.16 | 30.131 | 0.17023 | 0.054325 | 3.3479 | 0.056742 | 3.2368
73.17 | 30.0872 | 0.17023 | 0.081182 | 3.343 | 0.056742 | 3.2319
73.18 | 30.1157 | 0.17023 | 0.10804 | 3.3462 | 0.056742 | 3.2351
73.19 | 30.0757 | 0.17023 | 0.1349 | 3.3417 | 0.056742 | 3.2306
73.2 | 30.0814 | 0.17024 | 0.1471 | 3.3424 | 0.056746 | 3.2313
73.21 | 30.1195 | 0.17024 | 0.16053 | 3.3466 | 0.056746 | 3.2355
73.22 | 30.0757 | 0.17027 | 0.15809 | 3.3417 | 0.056755 | 3.2306
73.23 | 30.0986 | 0.17028 | 0.1703 | 3.3443 | 0.05676 | 3.2332
73.24 | 30.0757 | 0.17031 | 0.16786 | 3.3417 | 0.056769 | 3.2306
73.25 | 30.0719 | 0.17032 | 0.18129 | 3.3413 | 0.056773 | 3.2302
73.26 | 30.0986 | 0.17033 | 0.19349 | 3.3443 | 0.056778 | 3.2332
73.27 | 30.0567 | 0.17036 | 0.19227 | 3.3396 | 0.056786 | 3.2285
73.28 | 30.1024 | 0.17039 | 0.19105 | 3.3447 | 0.056795 | 3.2336
73.29 | 30.0738 | 0.17041 | 0.18983 | 3.3415 | 0.056804 | 3.2304
73.3 | 30.0795 | 0.17043 | 0.18861 | 3.3422 | 0.056809 | 3.2311
73.31 | 30.1081 | 0.17045 | 0.18739 | 3.3453 | 0.056818 | 3.2342
73.32 | 30.0643 | 0.17047 | 0.1996 | 3.3405 | 0.056822 | 3.2294
73.33 | 30.1386 | 0.17049 | 0.19716 | 3.3487 | 0.056831 | 3.2376
73.34 | 30.1138 | 0.17052 | 0.19471 | 3.346 | 0.05684 | 3.2349
73.35 | 30.0967 | 0.17053 | 0.20692 | 3.3441 | 0.056844 | 3.233
73.36 | 30.1214 | 0.17055 | 0.21913 | 3.3468 | 0.056849 | 3.2357
73.37 | 30.091 | 0.17056 | 0.23134 | 3.3434 | 0.056853 | 3.2323
73.38 | 30.1405 | 0.17057 | 0.23012 | 3.3489 | 0.056858 | 3.2378
73.39 | 30.1119 | 0.1706 | 0.22768 | 3.3458 | 0.056866 | 3.2347
73.4 | 30.1062 | 0.17061 | 0.23988 | 3.3451 | 0.056871 | 3.234
73.41 | 30.1424 | 0.17064 | 0.23866 | 3.3492 | 0.05688 | 3.238
73.42 | 30.0891 | 0.17065 | 0.25087 | 3.3432 | 0.056884 | 3.2321
73.43 | 30.1291 | 0.17067 | 0.26308 | 3.3477 | 0.056889 | 3.2366
73.44 | 30.1348 | 0.17068 | 0.27529 | 3.3483 | 0.056893 | 3.2372
73.45 | 30.1157 | 0.17069 | 0.28749 | 3.3462 | 0.056898 | 3.2351
73.46 | 30.1481 | 0.17071 | 0.28627 | 3.3498 | 0.056902 | 3.2387
73.47 | 30.1024 | 0.17072 | 0.29848 | 3.3447 | 0.056906 | 3.2336
73.48 | 30.1367 | 0.17073 | 0.31069 | 3.3485 | 0.056911 | 3.2374
73.49 | 30.0872 | 0.17075 | 0.3229 | 3.343 | 0.056915 | 3.2319
73.5 | 30.0967 | 0.17076 | 0.3351 | 3.3441 | 0.05692 | 3.233
73.51 | 30.1329 | 0.17077 | 0.34853 | 3.3481 | 0.056924 | 3.237
73.52 | 30.0795 | 0.17079 | 0.36074 | 3.3422 | 0.056929 | 3.2311
73.53 | 30.1272 | 0.1708 | 0.37295 | 3.3475 | 0.056933 | 3.2363
73.54 | 30.0967 | 0.17081 | 0.37173 | 3.3441 | 0.056938 | 3.233
73.55 | 30.1119 | 0.17083 | 0.38393 | 3.3458 | 0.056942 | 3.2347
73.56 | 30.1481 | 0.17084 | 0.39614 | 3.3498 | 0.056946 | 3.2387
73.57 | 30.0948 | 0.17093 | 0.32412 | 3.3439 | 0.056978 | 3.2327
73.58 | 30.1576 | 0.17131 | -0.044558 | 3.3508 | 0.057102 | 3.2397
73.59 | 30.1843 | 0.17127 | 0.020143 | 3.3538 | 0.057089 | 3.2427
73.6 | 30.2357 | 0.17112 | 0.18129 | 3.3595 | 0.05704 | 3.2484
73.61 | 30.2529 | 0.17111 | 0.235 | 3.3614 | 0.057035 | 3.2503
73.62 | 30.2148 | 0.17112 | 0.23378 | 3.3572 | 0.05704 | 3.2461
73.63 | 30.2586 | 0.17112 | 0.26064 | 3.3621 | 0.05704 | 3.2509
73.64 | 30.2148 | 0.17112 | 0.28749 | 3.3572 | 0.05704 | 3.2461
73.65 | 30.2129 | 0.17112 | 0.31435 | 3.357 | 0.05704 | 3.2459
73.66 | 30.2376 | 0.17112 | 0.34121 | 3.3597 | 0.05704 | 3.2486
73.67 | 30.1957 | 0.17113 | 0.35342 | 3.3551 | 0.057044 | 3.244
73.68 | 30.2319 | 0.17113 | 0.38027 | 3.3591 | 0.057044 | 3.248
73.69 | 30.1995 | 0.17113 | 0.40713 | 3.3555 | 0.057044 | 3.2444
73.7 | 30.1995 | 0.17131 | 0.2643 | 3.3555 | 0.057102 | 3.2444
73.71 | 30.2376 | 0.17161 | -0.06287 | 3.3597 | 0.057204 | 3.2486
73.72 | 30.2491 | 0.17156 | 0.01648 | 3.361 | 0.057186 | 3.2499
73.73 | 30.3119 | 0.17144 | 0.16542 | 3.368 | 0.057146 | 3.2569
73.74 | 30.2891 | 0.17143 | 0.2057 | 3.3655 | 0.057142 | 3.2543
73.75 | 30.2929 | 0.17144 | 0.21791 | 3.3659 | 0.057146 | 3.2548
73.76 | 30.2948 | 0.17144 | 0.24477 | 3.3661 | 0.057146 | 3.255
73.77 | 30.2548 | 0.17144 | 0.27162 | 3.3616 | 0.057146 | 3.2505
73.78 | 30.2891 | 0.17144 | 0.28505 | 3.3655 | 0.057146 | 3.2543
73.79 | 30.251 | 0.17144 | 0.31191 | 3.3612 | 0.057146 | 3.2501
73.8 | 30.2491 | 0.17144 | 0.33877 | 3.361 | 0.057146 | 3.2499
73.81 | 30.2643 | 0.17144 | 0.36562 | 3.3627 | 0.057146 | 3.2516
73.82 | 30.2376 | 0.17144 | 0.39248 | 3.3597 | 0.057146 | 3.2486
73.83 | 30.2795 | 0.17145 | 0.40469 | 3.3644 | 0.057151 | 3.2533
73.84 | 30.2376 | 0.17155 | 0.34609 | 3.3597 | 0.057182 | 3.2486
73.85 | 30.2472 | 0.17195 | -0.050662 | 3.3608 | 0.057315 | 3.2497
73.86 | 30.3405 | 0.172 | -0.12391 | 3.3712 | 0.057333 | 3.26
73.87 | 30.3329 | 0.17189 | 0.010377 | 3.3703 | 0.057297 | 3.2592
73.88 | 30.3843 | 0.17187 | 0.077519 | 3.376 | 0.057289 | 3.2649
73.89 | 30.3519 | 0.17188 | 0.089727 | 3.3724 | 0.057293 | 3.2613
73.9 | 30.3576 | 0.17188 | 0.11658 | 3.3731 | 0.057293 | 3.262
73.91 | 30.3748 | 0.17188 | 0.14344 | 3.375 | 0.057293 | 3.2639
73.92 | 30.3272 | 0.17189 | 0.15565 | 3.3697 | 0.057297 | 3.2586
73.93 | 30.3805 | 0.17189 | 0.18251 | 3.3756 | 0.057297 | 3.2645
73.94 | 30.331 | 0.17191 | 0.18129 | 3.3701 | 0.057302 | 3.259
73.95 | 30.3348 | 0.17193 | 0.18006 | 3.3705 | 0.057311 | 3.2594
73.96 | 30.3615 | 0.17196 | 0.17762 | 3.3735 | 0.05732 | 3.2624
73.97 | 30.2986 | 0.17199 | 0.1764 | 3.3665 | 0.057329 | 3.2554
73.98 | 30.3443 | 0.17201 | 0.17396 | 3.3716 | 0.057337 | 3.2605
73.99 | 30.3081 | 0.17204 | 0.17152 | 3.3676 | 0.057346 | 3.2565
74 | 30.3424 | 0.17207 | 0.16908 | 3.3714 | 0.057355 | 3.2603
74.01 | 30.3576 | 0.17211 | 0.15321 | 3.3731 | 0.057369 | 3.262
74.02 | 30.3272 | 0.17215 | 0.13734 | 3.3697 | 0.057382 | 3.2586
74.03 | 30.3595 | 0.17217 | 0.12147 | 3.3733 | 0.057391 | 3.2622
74.04 | 30.31 | 0.17219 | 0.13368 | 3.3678 | 0.057395 | 3.2567
74.05 | 30.3176 | 0.17221 | 0.13123 | 3.3686 | 0.057404 | 3.2575
74.06 | 30.371 | 0.17223 | 0.14344 | 3.3746 | 0.057409 | 3.2634
74.07 | 30.3234 | 0.17229 | 0.097052 | 3.3693 | 0.057431 | 3.2581
74.08 | 30.3995 | 0.17235 | 0.066532 | 3.3777 | 0.057449 | 3.2666
74.09 | 30.3862 | 0.17236 | 0.07874 | 3.3762 | 0.057453 | 3.2651
74.1 | 30.3976 | 0.17236 | 0.092169 | 3.3775 | 0.057453 | 3.2664
74.11 | 30.4205 | 0.17239 | 0.090948 | 3.3801 | 0.057462 | 3.2689
74.12 | 30.3862 | 0.17241 | 0.089727 | 3.3762 | 0.057471 | 3.2651
74.13 | 30.4167 | 0.17244 | 0.088506 | 3.3796 | 0.05748 | 3.2685
74.14 | 30.4053 | 0.17245 | 0.10071 | 3.3784 | 0.057484 | 3.2672
74.15 | 30.4205 | 0.17248 | 0.11292 | 3.3801 | 0.057493 | 3.2689
74.16 | 30.4434 | 0.17251 | 0.11048 | 3.3826 | 0.057502 | 3.2715
74.17 | 30.3767 | 0.17252 | 0.10804 | 3.3752 | 0.057506 | 3.2641
74.18 | 30.4434 | 0.17253 | 0.10682 | 3.3826 | 0.057511 | 3.2715
74.19 | 30.4281 | 0.17256 | 0.11903 | 3.3809 | 0.05752 | 3.2698
74.2 | 30.4129 | 0.17257 | 0.11658 | 3.3792 | 0.057524 | 3.2681
74.21 | 30.4567 | 0.17259 | 0.12879 | 3.3841 | 0.057528 | 3.273
74.22 | 30.4205 | 0.17261 | 0.12635 | 3.3801 | 0.057537 | 3.2689
74.23 | 30.4681 | 0.17263 | 0.13856 | 3.3853 | 0.057542 | 3.2742
74.24 | 30.4281 | 0.17265 | 0.13612 | 3.3809 | 0.057551 | 3.2698
74.25 | 30.4376 | 0.17267 | 0.14832 | 3.382 | 0.057555 | 3.2708
74.26 | 30.4395 | 0.17268 | 0.1471 | 3.3822 | 0.05756 | 3.2711
74.27 | 30.4053 | 0.17271 | 0.14588 | 3.3784 | 0.057568 | 3.2672
74.28 | 30.4605 | 0.17273 | 0.15809 | 3.3845 | 0.057577 | 3.2734
74.29 | 30.4091 | 0.17275 | 0.15687 | 3.3788 | 0.057582 | 3.2677
74.3 | 30.4243 | 0.17276 | 0.16908 | 3.3805 | 0.057586 | 3.2694
74.31 | 30.4796 | 0.17277 | 0.18129 | 3.3866 | 0.057591 | 3.2755
74.32 | 30.411 | 0.1728 | 0.17884 | 3.379 | 0.0576 | 3.2679
74.33 | 30.451 | 0.17281 | 0.19105 | 3.3834 | 0.057604 | 3.2723
74.34 | 30.4205 | 0.17283 | 0.18983 | 3.3801 | 0.057608 | 3.2689
74.35 | 30.4281 | 0.17283 | 0.21669 | 3.3809 | 0.057608 | 3.2698
74.36 | 30.4643 | 0.17283 | 0.24355 | 3.3849 | 0.057608 | 3.2738
74.37 | 30.4167 | 0.17283 | 0.2704 | 3.3796 | 0.057608 | 3.2685
74.38 | 30.4643 | 0.17283 | 0.29726 | 3.3849 | 0.057608 | 3.2738
74.39 | 30.4491 | 0.17283 | 0.32412 | 3.3832 | 0.057608 | 3.2721
74.4 | 30.4072 | 0.17283 | 0.35097 | 3.3786 | 0.057608 | 3.2675
74.41 | 30.4548 | 0.17283 | 0.37783 | 3.3839 | 0.057608 | 3.2727
74.42 | 30.3995 | 0.17283 | 0.39126 | 3.3777 | 0.057608 | 3.2666
74.43 | 30.43 | 0.17288 | 0.37417 | 3.3811 | 0.057626 | 3.27
74.44 | 30.4186 | 0.17323 | 0.020143 | 3.3798 | 0.057742 | 3.2687
74.45 | 30.4719 | 0.17328 | -0.010377 | 3.3858 | 0.05776 | 3.2747
74.46 | 30.5348 | 0.17316 | 0.13734 | 3.3928 | 0.05772 | 3.2816
74.47 | 30.4853 | 0.17313 | 0.19105 | 3.3873 | 0.057711 | 3.2761
74.48 | 30.5576 | 0.17313 | 0.21791 | 3.3953 | 0.057711 | 3.2842
74.49 | 30.5234 | 0.17313 | 0.24477 | 3.3915 | 0.057711 | 3.2804
74.5 | 30.51 | 0.17315 | 0.24355 | 3.39 | 0.057715 | 3.2789
74.51 | 30.5386 | 0.17315 | 0.2704 | 3.3932 | 0.057715 | 3.2821
74.52 | 30.4872 | 0.17315 | 0.29726 | 3.3875 | 0.057715 | 3.2763
74.53 | 30.5176 | 0.17315 | 0.32412 | 3.3908 | 0.057715 | 3.2797
74.54 | 30.47 | 0.17315 | 0.35097 | 3.3856 | 0.057715 | 3.2744
74.55 | 30.4719 | 0.17315 | 0.37783 | 3.3858 | 0.057715 | 3.2747
74.56 | 30.5138 | 0.17315 | 0.40469 | 3.3904 | 0.057715 | 3.2793
74.57 | 30.4415 | 0.17315 | 0.43154 | 3.3824 | 0.057715 | 3.2713
74.58 | 30.5024 | 0.17319 | 0.41567 | 3.3892 | 0.057728 | 3.278
74.59 | 30.4891 | 0.17356 | 0.048221 | 3.3877 | 0.057853 | 3.2766
74.6 | 30.5348 | 0.17369 | -0.079961 | 3.3928 | 0.057897 | 3.2816
74.61 | 30.611 | 0.17361 | 0.027467 | 3.4012 | 0.057871 | 3.2901
74.62 | 30.5729 | 0.17357 | 0.09461 | 3.397 | 0.057857 | 3.2859
74.63 | 30.6377 | 0.17357 | 0.12147 | 3.4042 | 0.057857 | 3.2931
74.64 | 30.5996 | 0.17357 | 0.14832 | 3.4 | 0.057857 | 3.2888
74.65 | 30.5805 | 0.17359 | 0.16053 | 3.3978 | 0.057862 | 3.2867
74.66 | 30.6034 | 0.17359 | 0.17396 | 3.4004 | 0.057862 | 3.2893
74.67 | 30.5691 | 0.17359 | 0.20082 | 3.3966 | 0.057862 | 3.2854
74.68 | 30.5938 | 0.17359 | 0.22768 | 3.3993 | 0.057862 | 3.2882
74.69 | 30.5481 | 0.17359 | 0.25453 | 3.3942 | 0.057862 | 3.2831
74.7 | 30.5596 | 0.1736 | 0.26674 | 3.3955 | 0.057866 | 3.2844
74.71 | 30.6015 | 0.1736 | 0.2936 | 3.4002 | 0.057866 | 3.289
74.72 | 30.5462 | 0.17361 | 0.3058 | 3.394 | 0.057871 | 3.2829
74.73 | 30.5748 | 0.17364 | 0.30336 | 3.3972 | 0.05788 | 3.2861
74.74 | 30.5272 | 0.17367 | 0.28749 | 3.3919 | 0.057888 | 3.2808
74.75 | 30.5195 | 0.17371 | 0.27162 | 3.3911 | 0.057902 | 3.2799
74.76 | 30.5519 | 0.17375 | 0.26918 | 3.3947 | 0.057915 | 3.2835
74.77 | 30.5329 | 0.17379 | 0.23866 | 3.3925 | 0.057928 | 3.2814
74.78 | 30.5748 | 0.17385 | 0.20814 | 3.3972 | 0.057951 | 3.2861
74.79 | 30.5691 | 0.17391 | 0.16419 | 3.3966 | 0.057968 | 3.2854
74.8 | 30.5843 | 0.17396 | 0.13368 | 3.3983 | 0.057986 | 3.2871
74.81 | 30.6281 | 0.17399 | 0.13123 | 3.4031 | 0.057995 | 3.292
74.82 | 30.5748 | 0.174 | 0.13001 | 3.3972 | 0.057999 | 3.2861
74.83 | 30.6357 | 0.17401 | 0.14222 | 3.404 | 0.058004 | 3.2929
74.84 | 30.6205 | 0.17404 | 0.13978 | 3.4023 | 0.058013 | 3.2912
74.85 | 30.6281 | 0.17407 | 0.13734 | 3.4031 | 0.058022 | 3.292
74.86 | 30.6567 | 0.17411 | 0.12025 | 3.4063 | 0.058035 | 3.2952
74.87 | 30.6243 | 0.17413 | 0.11903 | 3.4027 | 0.058044 | 3.2916
74.88 | 30.6757 | 0.17415 | 0.13245 | 3.4084 | 0.058048 | 3.2973
74.89 | 30.6567 | 0.17417 | 0.13123 | 3.4063 | 0.058057 | 3.2952
74.9 | 30.6491 | 0.17419 | 0.13001 | 3.4055 | 0.058062 | 3.2943
74.91 | 30.6738 | 0.17421 | 0.12757 | 3.4082 | 0.058071 | 3.2971
74.92 | 30.6281 | 0.17424 | 0.12513 | 3.4031 | 0.058079 | 3.292
74.93 | 30.6853 | 0.17425 | 0.13734 | 3.4095 | 0.058084 | 3.2984
74.94 | 30.67 | 0.17428 | 0.1349 | 3.4078 | 0.058093 | 3.2967
74.95 | 30.6662 | 0.17429 | 0.1471 | 3.4074 | 0.058097 | 3.2962
74.96 | 30.691 | 0.17432 | 0.14588 | 3.4101 | 0.058106 | 3.299
74.97 | 30.6548 | 0.17435 | 0.14588 | 3.4061 | 0.058115 | 3.295
74.98 | 30.7081 | 0.17436 | 0.14466 | 3.412 | 0.058119 | 3.3009
74.99 | 30.6872 | 0.17439 | 0.14222 | 3.4097 | 0.058128 | 3.2986
75 | 30.6986 | 0.1744 | 0.15443 | 3.411 | 0.058133 | 3.2998
75.01 | 30.7119 | 0.17441 | 0.16664 | 3.4124 | 0.058137 | 3.3013
75.02 | 30.6605 | 0.17443 | 0.17884 | 3.4067 | 0.058142 | 3.2956
75.03 | 30.7138 | 0.17445 | 0.17762 | 3.4126 | 0.058151 | 3.3015
75.04 | 30.6681 | 0.17448 | 0.17518 | 3.4076 | 0.058159 | 3.2965
75.05 | 30.6738 | 0.17451 | 0.17274 | 3.4082 | 0.058168 | 3.2971
75.06 | 30.7215 | 0.17452 | 0.17152 | 3.4135 | 0.058173 | 3.3024
75.07 | 30.6815 | 0.17453 | 0.18373 | 3.4091 | 0.058177 | 3.2979
75.08 | 30.7329 | 0.17455 | 0.21058 | 3.4148 | 0.058182 | 3.3036
75.09 | 30.691 | 0.17456 | 0.20814 | 3.4101 | 0.058186 | 3.299
75.1 | 30.7043 | 0.17457 | 0.22035 | 3.4116 | 0.058191 | 3.3005
75.11 | 30.7367 | 0.1746 | 0.21791 | 3.4152 | 0.058199 | 3.3041
75.12 | 30.6567 | 0.17461 | 0.23012 | 3.4063 | 0.058204 | 3.2952
75.13 | 30.7253 | 0.17463 | 0.24355 | 3.4139 | 0.058208 | 3.3028
75.14 | 30.6757 | 0.17464 | 0.24355 | 3.4084 | 0.058213 | 3.2973
75.15 | 30.6815 | 0.17465 | 0.25575 | 3.4091 | 0.058217 | 3.2979
75.16 | 30.7119 | 0.17466 | 0.26796 | 3.4124 | 0.058222 | 3.3013
75.17 | 30.6757 | 0.17469 | 0.28017 | 3.4084 | 0.058231 | 3.2973
75.18 | 30.7215 | 0.1747 | 0.27773 | 3.4135 | 0.058235 | 3.3024
75.19 | 30.6834 | 0.17472 | 0.28993 | 3.4093 | 0.058239 | 3.2981
75.2 | 30.691 | 0.17472 | 0.31679 | 3.4101 | 0.058239 | 3.299
75.21 | 30.7215 | 0.17473 | 0.329 | 3.4135 | 0.058244 | 3.3024
75.22 | 30.7005 | 0.17474 | 0.32778 | 3.4112 | 0.058248 | 3.3001
75.23 | 30.7481 | 0.17476 | 0.33999 | 3.4165 | 0.058253 | 3.3053
75.24 | 30.7138 | 0.17477 | 0.35219 | 3.4126 | 0.058257 | 3.3015
75.25 | 30.6891 | 0.17478 | 0.36562 | 3.4099 | 0.058262 | 3.2988
75.26 | 30.7138 | 0.1748 | 0.37783 | 3.4126 | 0.058266 | 3.3015
75.27 | 30.6872 | 0.17481 | 0.39126 | 3.4097 | 0.058271 | 3.2986
75.28 | 30.7443 | 0.17482 | 0.40469 | 3.416 | 0.058275 | 3.3049
75.29 | 30.7215 | 0.17485 | 0.40225 | 3.4135 | 0.058284 | 3.3024
75.3 | 30.7005 | 0.17488 | 0.38638 | 3.4112 | 0.058293 | 3.3001
75.31 | 30.731 | 0.17489 | 0.39858 | 3.4146 | 0.058297 | 3.3034
75.32 | 30.6719 | 0.17492 | 0.39614 | 3.408 | 0.058306 | 3.2969
75.33 | 30.7443 | 0.17494 | 0.40835 | 3.416 | 0.058315 | 3.3049
75.34 | 30.7367 | 0.1753 | 0.054325 | 3.4152 | 0.058435 | 3.3041
75.35 | 30.7996 | 0.17541 | -0.047 | 3.4222 | 0.05847 | 3.3111
75.36 | 30.8624 | 0.17532 | 0.060428 | 3.4292 | 0.058439 | 3.318
75.37 | 30.8205 | 0.17528 | 0.141 | 3.4245 | 0.058426 | 3.3134
75.38 | 30.8834 | 0.17529 | 0.13978 | 3.4315 | 0.058431 | 3.3204
75.39 | 30.8396 | 0.17529 | 0.16664 | 3.4266 | 0.058431 | 3.3155
75.4 | 30.8377 | 0.17529 | 0.19349 | 3.4264 | 0.058431 | 3.3153
75.41 | 30.8834 | 0.17529 | 0.22035 | 3.4315 | 0.058431 | 3.3204
75.42 | 30.8148 | 0.17529 | 0.24721 | 3.4239 | 0.058431 | 3.3128
75.43 | 30.8758 | 0.17529 | 0.27406 | 3.4306 | 0.058431 | 3.3195
75.44 | 30.8015 | 0.17529 | 0.30092 | 3.4224 | 0.058431 | 3.3113
75.45 | 30.811 | 0.17529 | 0.32778 | 3.4234 | 0.058431 | 3.3123
75.46 | 30.8472 | 0.1753 | 0.32656 | 3.4275 | 0.058435 | 3.3163
75.47 | 30.7862 | 0.1753 | 0.35342 | 3.4207 | 0.058435 | 3.3096
75.48 | 30.8396 | 0.17532 | 0.36562 | 3.4266 | 0.058439 | 3.3155
75.49 | 30.8034 | 0.17533 | 0.37783 | 3.4226 | 0.058444 | 3.3115
75.5 | 30.7843 | 0.17534 | 0.39004 | 3.4205 | 0.058448 | 3.3094
75.51 | 30.8281 | 0.17536 | 0.40225 | 3.4253 | 0.058453 | 3.3142
75.52 | 30.7862 | 0.17537 | 0.41567 | 3.4207 | 0.058457 | 3.3096
75.53 | 30.811 | 0.1754 | 0.41323 | 3.4234 | 0.058466 | 3.3123
75.54 | 30.7805 | 0.17544 | 0.38271 | 3.4201 | 0.058479 | 3.3089
75.55 | 30.7862 | 0.17548 | 0.36562 | 3.4207 | 0.058493 | 3.3096
75.56 | 30.811 | 0.17554 | 0.3351 | 3.4234 | 0.058515 | 3.3123
75.57 | 30.7786 | 0.17562 | 0.26064 | 3.4198 | 0.058542 | 3.3087
75.58 | 30.8624 | 0.17573 | 0.17274 | 3.4292 | 0.058577 | 3.318
75.59 | 30.8491 | 0.17581 | 0.11414 | 3.4277 | 0.058604 | 3.3166
75.6 | 30.8853 | 0.17585 | 0.099493 | 3.4317 | 0.058617 | 3.3206
75.61 | 30.9062 | 0.17585 | 0.12635 | 3.434 | 0.058617 | 3.3229
75.62 | 30.8796 | 0.17585 | 0.13978 | 3.4311 | 0.058617 | 3.3199
75.63 | 30.9348 | 0.17586 | 0.15199 | 3.4372 | 0.058622 | 3.3261
75.64 | 30.9062 | 0.1759 | 0.1349 | 3.434 | 0.058635 | 3.3229
75.65 | 30.9005 | 0.17596 | 0.1056 | 3.4334 | 0.058653 | 3.3223
75.66 | 30.95 | 0.17598 | 0.10438 | 3.4389 | 0.058662 | 3.3278
75.67 | 30.9062 | 0.17601 | 0.10316 | 3.434 | 0.05867 | 3.3229
75.68 | 30.9729 | 0.17602 | 0.11536 | 3.4414 | 0.058675 | 3.3303
75.69 | 30.9348 | 0.17604 | 0.12757 | 3.4372 | 0.058679 | 3.3261
75.7 | 30.9291 | 0.17608 | 0.1117 | 3.4366 | 0.058693 | 3.3254
75.71 | 30.9786 | 0.1761 | 0.095831 | 3.4421 | 0.058702 | 3.331
75.72 | 30.9329 | 0.17612 | 0.10804 | 3.437 | 0.058706 | 3.3259
75.73 | 30.971 | 0.17614 | 0.1056 | 3.4412 | 0.058715 | 3.3301
75.74 | 30.9634 | 0.17618 | 0.088506 | 3.4404 | 0.058728 | 3.3293
75.75 | 30.9691 | 0.17624 | 0.057987 | 3.441 | 0.058746 | 3.3299
75.76 | 31.0015 | 0.17624 | 0.084844 | 3.4446 | 0.058746 | 3.3335
75.77 | 30.9386 | 0.17625 | 0.097052 | 3.4376 | 0.05875 | 3.3265
75.78 | 31.011 | 0.17628 | 0.081182 | 3.4457 | 0.058759 | 3.3346
75.79 | 30.9805 | 0.1763 | 0.07874 | 3.4423 | 0.058768 | 3.3312
75.8 | 30.9901 | 0.17632 | 0.090948 | 3.4433 | 0.058773 | 3.3322
75.81 | 31.0415 | 0.17633 | 0.10316 | 3.4491 | 0.058777 | 3.3379
75.82 | 30.971 | 0.17636 | 0.10193 | 3.4412 | 0.058786 | 3.3301
75.83 | 30.9996 | 0.17638 | 0.10071 | 3.4444 | 0.058795 | 3.3333
75.84 | 31.0053 | 0.1764 | 0.11292 | 3.445 | 0.058799 | 3.3339
75.85 | 31.0148 | 0.17642 | 0.1117 | 3.4461 | 0.058808 | 3.335
75.86 | 31.0281 | 0.17644 | 0.11048 | 3.4476 | 0.058813 | 3.3365
75.87 | 30.9958 | 0.17646 | 0.10804 | 3.444 | 0.058822 | 3.3329
75.88 | 31.0224 | 0.17648 | 0.12147 | 3.4469 | 0.058826 | 3.3358
75.89 | 31.0129 | 0.17649 | 0.1349 | 3.4459 | 0.05883 | 3.3348
75.9 | 30.9996 | 0.17652 | 0.13245 | 3.4444 | 0.058839 | 3.3333
75.91 | 31.032 | 0.17653 | 0.14466 | 3.448 | 0.058844 | 3.3369
75.92 | 30.992 | 0.17656 | 0.14222 | 3.4436 | 0.058853 | 3.3324
75.93 | 31.0453 | 0.17657 | 0.15443 | 3.4495 | 0.058857 | 3.3384
75.94 | 31.0129 | 0.17658 | 0.15321 | 3.4459 | 0.058862 | 3.3348
75.95 | 31.0053 | 0.1766 | 0.16542 | 3.445 | 0.058866 | 3.3339
75.96 | 31.0415 | 0.17662 | 0.16542 | 3.4491 | 0.058875 | 3.3379
75.97 | 30.9767 | 0.17665 | 0.16542 | 3.4419 | 0.058884 | 3.3307
75.98 | 31.0205 | 0.17668 | 0.16419 | 3.4467 | 0.058893 | 3.3356
75.99 | 31.0243 | 0.17669 | 0.17762 | 3.4471 | 0.058897 | 3.336
76 | 31.0224 | 0.1767 | 0.20448 | 3.4469 | 0.058901 | 3.3358
76.01 | 31.0453 | 0.17672 | 0.20326 | 3.4495 | 0.058906 | 3.3384
76.02 | 31.0281 | 0.17672 | 0.21669 | 3.4476 | 0.058906 | 3.3365
76.03 | 31.0739 | 0.17672 | 0.24355 | 3.4527 | 0.058906 | 3.3415
76.04 | 31.0186 | 0.17672 | 0.2704 | 3.4465 | 0.058906 | 3.3354
76.05 | 31.0053 | 0.17672 | 0.29726 | 3.445 | 0.058906 | 3.3339
76.06 | 31.0339 | 0.17672 | 0.32412 | 3.4482 | 0.058906 | 3.3371
76.07 | 30.9691 | 0.17672 | 0.35097 | 3.441 | 0.058906 | 3.3299
76.08 | 31.0224 | 0.17672 | 0.37783 | 3.4469 | 0.058906 | 3.3358
76.09 | 30.9977 | 0.17672 | 0.40469 | 3.4442 | 0.058906 | 3.3331
76.1 | 31.0129 | 0.17673 | 0.4169 | 3.4459 | 0.05891 | 3.3348
76.11 | 31.0224 | 0.17676 | 0.40103 | 3.4469 | 0.058919 | 3.3358
76.12 | 30.9824 | 0.17677 | 0.41445 | 3.4425 | 0.058924 | 3.3314
76.13 | 31.0377 | 0.1768 | 0.41323 | 3.4486 | 0.058933 | 3.3375
76.14 | 31.0224 | 0.17681 | 0.42544 | 3.4469 | 0.058937 | 3.3358
76.15 | 31.0053 | 0.17684 | 0.423 | 3.445 | 0.058946 | 3.3339
76.16 | 31.0281 | 0.17686 | 0.42056 | 3.4476 | 0.058955 | 3.3365
76.17 | 30.9843 | 0.17688 | 0.43277 | 3.4427 | 0.058959 | 3.3316
76.18 | 31.0453 | 0.17716 | 0.19227 | 3.4495 | 0.059053 | 3.3384
76.19 | 31.0662 | 0.17741 | -0.077519 | 3.4518 | 0.059137 | 3.3407
76.2 | 31.1215 | 0.17736 | -0.010377 | 3.4579 | 0.059119 | 3.3468
76.21 | 31.1653 | 0.1773 | 0.070195 | 3.4628 | 0.059101 | 3.3517
76.22 | 31.1139 | 0.1773 | 0.097052 | 3.4571 | 0.059101 | 3.346
76.23 | 31.1843 | 0.1773 | 0.12391 | 3.4649 | 0.059101 | 3.3538
76.24 | 31.1482 | 0.1773 | 0.15077 | 3.4609 | 0.059101 | 3.3498
76.25 | 31.1424 | 0.17732 | 0.16297 | 3.4603 | 0.059106 | 3.3492
76.26 | 31.1634 | 0.17732 | 0.18983 | 3.4626 | 0.059106 | 3.3515
76.27 | 31.1043 | 0.17732 | 0.20326 | 3.456 | 0.059106 | 3.3449
76.28 | 31.1501 | 0.17732 | 0.23012 | 3.4611 | 0.059106 | 3.35
76.29 | 31.1443 | 0.17733 | 0.24232 | 3.4605 | 0.05911 | 3.3494
76.3 | 31.1272 | 0.17734 | 0.25453 | 3.4586 | 0.059115 | 3.3475
76.31 | 31.131 | 0.17737 | 0.25209 | 3.459 | 0.059124 | 3.3479
76.32 | 31.1024 | 0.1774 | 0.24965 | 3.4558 | 0.059133 | 3.3447
76.33 | 31.1596 | 0.17742 | 0.24721 | 3.4622 | 0.059141 | 3.3511
76.34 | 31.1062 | 0.17745 | 0.24477 | 3.4562 | 0.05915 | 3.3451
76.35 | 31.1081 | 0.17748 | 0.2289 | 3.4565 | 0.059159 | 3.3453
76.36 | 31.1539 | 0.17752 | 0.2118 | 3.4615 | 0.059173 | 3.3504
76.37 | 31.1158 | 0.17757 | 0.18006 | 3.4573 | 0.05919 | 3.3462
76.38 | 31.1558 | 0.17762 | 0.14832 | 3.4618 | 0.059208 | 3.3506
76.39 | 31.1139 | 0.17768 | 0.11658 | 3.4571 | 0.059226 | 3.346
76.4 | 31.1386 | 0.1777 | 0.11414 | 3.4598 | 0.059235 | 3.3487
76.41 | 31.1805 | 0.17772 | 0.12635 | 3.4645 | 0.059239 | 3.3534
76.42 | 31.1253 | 0.17774 | 0.12391 | 3.4584 | 0.059248 | 3.3472
76.43 | 31.1996 | 0.17777 | 0.10804 | 3.4666 | 0.059257 | 3.3555
76.44 | 31.1843 | 0.1778 | 0.10682 | 3.4649 | 0.059266 | 3.3538
76.45 | 31.2034 | 0.17782 | 0.10438 | 3.467 | 0.059275 | 3.3559
76.46 | 31.2339 | 0.17785 | 0.10193 | 3.4704 | 0.059284 | 3.3593
76.47 | 31.1862 | 0.17788 | 0.099493 | 3.4651 | 0.059293 | 3.354
76.48 | 31.2339 | 0.1779 | 0.098273 | 3.4704 | 0.059301 | 3.3593
76.49 | 31.232 | 0.17793 | 0.11048 | 3.4702 | 0.05931 | 3.3591
76.5 | 31.2148 | 0.17796 | 0.09461 | 3.4683 | 0.059319 | 3.3572
76.51 | 31.2415 | 0.17798 | 0.07874 | 3.4713 | 0.059328 | 3.3602
76.52 | 31.1977 | 0.17801 | 0.076299 | 3.4664 | 0.059337 | 3.3553
76.53 | 31.2263 | 0.17802 | 0.088506 | 3.4696 | 0.059341 | 3.3585
76.54 | 31.1996 | 0.17805 | 0.086065 | 3.4666 | 0.05935 | 3.3555
76.55 | 31.2167 | 0.17806 | 0.098273 | 3.4685 | 0.059355 | 3.3574
76.56 | 31.2682 | 0.17809 | 0.095831 | 3.4742 | 0.059364 | 3.3631
76.57 | 31.211 | 0.17812 | 0.09461 | 3.4679 | 0.059372 | 3.3568
76.58 | 31.2453 | 0.17814 | 0.093389 | 3.4717 | 0.059381 | 3.3606
76.59 | 31.2491 | 0.17817 | 0.092169 | 3.4721 | 0.05939 | 3.361
76.6 | 31.2529 | 0.17818 | 0.090948 | 3.4725 | 0.059395 | 3.3614
76.61 | 31.291 | 0.17821 | 0.089727 | 3.4768 | 0.059404 | 3.3657
76.62 | 31.2529 | 0.17822 | 0.10193 | 3.4725 | 0.059408 | 3.3614
76.63 | 31.3063 | 0.17825 | 0.099493 | 3.4785 | 0.059417 | 3.3674
76.64 | 31.2643 | 0.17826 | 0.1117 | 3.4738 | 0.059421 | 3.3627
76.65 | 31.2548 | 0.17828 | 0.12391 | 3.4728 | 0.059426 | 3.3616
76.66 | 31.312 | 0.1783 | 0.12147 | 3.4791 | 0.059435 | 3.368
76.67 | 31.2663 | 0.17833 | 0.12025 | 3.474 | 0.059444 | 3.3629
76.68 | 31.3158 | 0.17834 | 0.11903 | 3.4795 | 0.059448 | 3.3684
76.69 | 31.3101 | 0.17836 | 0.13123 | 3.4789 | 0.059452 | 3.3678
76.7 | 31.2872 | 0.17837 | 0.14344 | 3.4764 | 0.059457 | 3.3652
76.71 | 31.3024 | 0.17838 | 0.15565 | 3.478 | 0.059461 | 3.3669
76.72 | 31.2586 | 0.1784 | 0.16786 | 3.4732 | 0.059466 | 3.3621
76.73 | 31.3044 | 0.17841 | 0.18129 | 3.4783 | 0.05947 | 3.3671
76.74 | 31.2853 | 0.17842 | 0.19349 | 3.4761 | 0.059475 | 3.365
76.75 | 31.2796 | 0.17845 | 0.17762 | 3.4755 | 0.059484 | 3.3644
76.76 | 31.2986 | 0.17846 | 0.18983 | 3.4776 | 0.059488 | 3.3665
76.77 | 31.2663 | 0.17848 | 0.20204 | 3.474 | 0.059492 | 3.3629
76.78 | 31.331 | 0.1785 | 0.21425 | 3.4812 | 0.059501 | 3.3701
76.79 | 31.3063 | 0.17852 | 0.2118 | 3.4785 | 0.059506 | 3.3674
76.8 | 31.2891 | 0.17853 | 0.22523 | 3.4766 | 0.05951 | 3.3655
76.81 | 31.3253 | 0.17854 | 0.23744 | 3.4806 | 0.059515 | 3.3695
76.82 | 31.2758 | 0.17857 | 0.235 | 3.4751 | 0.059524 | 3.364
76.83 | 31.3291 | 0.1786 | 0.21913 | 3.481 | 0.059532 | 3.3699
76.84 | 31.3139 | 0.1786 | 0.24599 | 3.4793 | 0.059532 | 3.3682
76.85 | 31.2872 | 0.17861 | 0.25942 | 3.4764 | 0.059537 | 3.3652
76.86 | 31.3139 | 0.17862 | 0.27162 | 3.4793 | 0.059541 | 3.3682
76.87 | 31.2529 | 0.17865 | 0.2704 | 3.4725 | 0.05955 | 3.3614
76.88 | 31.3024 | 0.17866 | 0.28261 | 3.478 | 0.059555 | 3.3669
76.89 | 31.3063 | 0.17869 | 0.28139 | 3.4785 | 0.059564 | 3.3674
76.9 | 31.2891 | 0.1787 | 0.30825 | 3.4766 | 0.059568 | 3.3655
76.91 | 31.3291 | 0.1787 | 0.30703 | 3.481 | 0.059568 | 3.3699
76.92 | 31.2929 | 0.17872 | 0.31923 | 3.477 | 0.059572 | 3.3659
76.93 | 31.3348 | 0.17873 | 0.33144 | 3.4816 | 0.059577 | 3.3705
76.94 | 31.3158 | 0.17876 | 0.33022 | 3.4795 | 0.059586 | 3.3684
76.95 | 31.2967 | 0.17877 | 0.34243 | 3.4774 | 0.05959 | 3.3663
76.96 | 31.3348 | 0.1788 | 0.34121 | 3.4816 | 0.059599 | 3.3705
76.97 | 31.3005 | 0.17881 | 0.35342 | 3.4778 | 0.059604 | 3.3667
76.98 | 31.3272 | 0.17882 | 0.36562 | 3.4808 | 0.059608 | 3.3697
76.99 | 31.3177 | 0.17884 | 0.3644 | 3.4797 | 0.059612 | 3.3686
77 | 31.2834 | 0.17885 | 0.37661 | 3.4759 | 0.059617 | 3.3648
77.01 | 31.3177 | 0.17886 | 0.38882 | 3.4797 | 0.059621 | 3.3686
77.02 | 31.2967 | 0.17889 | 0.3876 | 3.4774 | 0.05963 | 3.3663
77.03 | 31.3215 | 0.17892 | 0.3876 | 3.4802 | 0.059639 | 3.369
77.04 | 31.3177 | 0.17894 | 0.38516 | 3.4797 | 0.059648 | 3.3686
77.05 | 31.3005 | 0.17897 | 0.38271 | 3.4778 | 0.059657 | 3.3667
77.06 | 31.3424 | 0.17901 | 0.38027 | 3.4825 | 0.05967 | 3.3714
77.07 | 31.3063 | 0.17902 | 0.36562 | 3.4785 | 0.059675 | 3.3674
77.08 | 31.3444 | 0.17905 | 0.36318 | 3.4827 | 0.059684 | 3.3716
77.09 | 31.3424 | 0.17908 | 0.36074 | 3.4825 | 0.059692 | 3.3714
77.1 | 31.331 | 0.1791 | 0.3583 | 3.4812 | 0.059701 | 3.3701
77.11 | 31.3653 | 0.17914 | 0.34121 | 3.485 | 0.059715 | 3.3739
77.12 | 31.3272 | 0.17918 | 0.32534 | 3.4808 | 0.059728 | 3.3697
77.13 | 31.3748 | 0.17924 | 0.2936 | 3.4861 | 0.059746 | 3.375
77.14 | 31.371 | 0.1793 | 0.26186 | 3.4857 | 0.059768 | 3.3746
77.15 | 31.3805 | 0.17936 | 0.20204 | 3.4867 | 0.059786 | 3.3756
77.16 | 31.432 | 0.1794 | 0.18495 | 3.4924 | 0.059799 | 3.3813
77.17 | 31.3939 | 0.17942 | 0.18373 | 3.4882 | 0.059808 | 3.3771
77.18 | 31.432 | 0.17945 | 0.18251 | 3.4924 | 0.059817 | 3.3813
77.19 | 31.4377 | 0.17948 | 0.18129 | 3.4931 | 0.059826 | 3.382
77.2 | 31.4282 | 0.17952 | 0.16419 | 3.492 | 0.059839 | 3.3809
77.21 | 31.472 | 0.17954 | 0.16297 | 3.4969 | 0.059848 | 3.3858
77.22 | 31.4358 | 0.17958 | 0.1471 | 3.4929 | 0.059861 | 3.3817
77.23 | 31.4872 | 0.17962 | 0.11658 | 3.4986 | 0.059875 | 3.3875
77.24 | 31.4644 | 0.17966 | 0.11414 | 3.496 | 0.059888 | 3.3849
77.25 | 31.4472 | 0.17968 | 0.1117 | 3.4941 | 0.059892 | 3.383
77.26 | 31.5082 | 0.1797 | 0.10926 | 3.5009 | 0.059901 | 3.3898
77.27 | 31.4682 | 0.17972 | 0.12147 | 3.4965 | 0.059906 | 3.3853
77.28 | 31.5025 | 0.17976 | 0.11903 | 3.5003 | 0.059919 | 3.3892
77.29 | 31.4967 | 0.17978 | 0.10193 | 3.4996 | 0.059928 | 3.3885
77.3 | 31.4815 | 0.17981 | 0.099493 | 3.4979 | 0.059937 | 3.3868
77.31 | 31.5425 | 0.17984 | 0.098273 | 3.5047 | 0.059946 | 3.3936
77.32 | 31.4834 | 0.17985 | 0.097052 | 3.4982 | 0.05995 | 3.387
77.33 | 31.5291 | 0.17988 | 0.09461 | 3.5032 | 0.059959 | 3.3921
77.34 | 31.5215 | 0.17993 | 0.064091 | 3.5024 | 0.059977 | 3.3913
77.35 | 31.5063 | 0.17996 | 0.06287 | 3.5007 | 0.059986 | 3.3896
77.36 | 31.5425 | 0.17996 | 0.089727 | 3.5047 | 0.059986 | 3.3936
77.37 | 31.4948 | 0.17996 | 0.11658 | 3.4994 | 0.059986 | 3.3883
77.38 | 31.5406 | 0.18 | 0.11414 | 3.5045 | 0.059999 | 3.3934
77.39 | 31.5044 | 0.18005 | 0.054325 | 3.5005 | 0.060017 | 3.3894
77.4 | 31.5063 | 0.18006 | 0.066532 | 3.5007 | 0.060021 | 3.3896
77.41 | 31.5558 | 0.18006 | 0.093389 | 3.5062 | 0.060021 | 3.3951
77.42 | 31.5139 | 0.18008 | 0.1056 | 3.5015 | 0.060026 | 3.3904
77.43 | 31.5653 | 0.18012 | 0.10316 | 3.5073 | 0.060039 | 3.3961
77.44 | 31.5367 | 0.18013 | 0.10071 | 3.5041 | 0.060043 | 3.393
77.45 | 31.5348 | 0.18014 | 0.11292 | 3.5039 | 0.060048 | 3.3928
77.46 | 31.5691 | 0.18017 | 0.1117 | 3.5077 | 0.060057 | 3.3966
77.47 | 31.5158 | 0.1802 | 0.1117 | 3.5018 | 0.060066 | 3.3906
77.48 | 31.5691 | 0.18021 | 0.1117 | 3.5077 | 0.06007 | 3.3966
77.49 | 31.5691 | 0.18022 | 0.12513 | 3.5077 | 0.060075 | 3.3966
77.5 | 31.5367 | 0.18025 | 0.12391 | 3.5041 | 0.060083 | 3.393
77.51 | 31.5729 | 0.18026 | 0.13612 | 3.5081 | 0.060088 | 3.397
77.52 | 31.5291 | 0.18029 | 0.13368 | 3.5032 | 0.060097 | 3.3921
77.53 | 31.5729 | 0.1803 | 0.14588 | 3.5081 | 0.060101 | 3.397
77.54 | 31.5501 | 0.18033 | 0.14344 | 3.5056 | 0.06011 | 3.3944
77.55 | 31.5425 | 0.18034 | 0.14222 | 3.5047 | 0.060115 | 3.3936
77.56 | 31.5958 | 0.18036 | 0.15443 | 3.5106 | 0.060119 | 3.3995
77.57 | 31.5272 | 0.18038 | 0.15321 | 3.503 | 0.060128 | 3.3919
77.58 | 31.592 | 0.1804 | 0.16664 | 3.5102 | 0.060132 | 3.3991
77.59 | 31.552 | 0.18042 | 0.16419 | 3.5058 | 0.060141 | 3.3947
77.6 | 31.5577 | 0.18044 | 0.1764 | 3.5064 | 0.060146 | 3.3953
77.61 | 31.6034 | 0.18045 | 0.18861 | 3.5115 | 0.06015 | 3.4004
77.62 | 31.5406 | 0.18046 | 0.20204 | 3.5045 | 0.060155 | 3.3934
77.63 | 31.571 | 0.18048 | 0.20082 | 3.5079 | 0.060159 | 3.3968
77.64 | 31.5672 | 0.18048 | 0.22768 | 3.5075 | 0.060159 | 3.3964
77.65 | 31.5634 | 0.18048 | 0.25453 | 3.507 | 0.060159 | 3.3959
77.66 | 31.5882 | 0.18048 | 0.28139 | 3.5098 | 0.060159 | 3.3987
77.67 | 31.5253 | 0.18048 | 0.30825 | 3.5028 | 0.060159 | 3.3917
77.68 | 31.5577 | 0.18048 | 0.3351 | 3.5064 | 0.060159 | 3.3953
77.69 | 31.5348 | 0.18048 | 0.36196 | 3.5039 | 0.060159 | 3.3928
77.7 | 31.5386 | 0.18048 | 0.38882 | 3.5043 | 0.060159 | 3.3932
77.71 | 31.5825 | 0.18048 | 0.40225 | 3.5092 | 0.060159 | 3.398
77.72 | 31.5177 | 0.1806 | 0.31435 | 3.502 | 0.060199 | 3.3908
77.73 | 31.592 | 0.18094 | -0.038454 | 3.5102 | 0.060314 | 3.3991
77.74 | 31.6339 | 0.18092 | 0.00061039 | 3.5149 | 0.060306 | 3.4038
77.75 | 31.6358 | 0.18081 | 0.14832 | 3.5151 | 0.06027 | 3.404
77.76 | 31.6796 | 0.18081 | 0.17518 | 3.52 | 0.06027 | 3.4088
77.77 | 31.6206 | 0.18081 | 0.20204 | 3.5134 | 0.06027 | 3.4023
77.78 | 31.6529 | 0.18081 | 0.2289 | 3.517 | 0.06027 | 3.4059
77.79 | 31.6186 | 0.18081 | 0.24232 | 3.5132 | 0.06027 | 3.4021
77.8 | 31.6091 | 0.18081 | 0.26918 | 3.5121 | 0.06027 | 3.401
77.81 | 31.6644 | 0.18081 | 0.29604 | 3.5183 | 0.06027 | 3.4071
77.82 | 31.6263 | 0.18081 | 0.3229 | 3.514 | 0.06027 | 3.4029
77.83 | 31.6453 | 0.18081 | 0.34975 | 3.5161 | 0.06027 | 3.405
77.84 | 31.6167 | 0.18081 | 0.37661 | 3.513 | 0.06027 | 3.4019
77.85 | 31.5977 | 0.18082 | 0.38882 | 3.5109 | 0.060275 | 3.3997
77.86 | 31.6244 | 0.18082 | 0.41567 | 3.5138 | 0.060275 | 3.4027
77.87 | 31.5729 | 0.18089 | 0.37173 | 3.5081 | 0.060297 | 3.397
77.88 | 31.6377 | 0.18125 | 0.01648 | 3.5153 | 0.060417 | 3.4042
77.89 | 31.6606 | 0.18132 | -0.056766 | 3.5178 | 0.060439 | 3.4067
77.9 | 31.6834 | 0.18125 | 0.050662 | 3.5204 | 0.060417 | 3.4093
77.91 | 31.752 | 0.18122 | 0.10438 | 3.528 | 0.060408 | 3.4169
77.92 | 31.6968 | 0.18122 | 0.13123 | 3.5219 | 0.060408 | 3.4107
77.93 | 31.731 | 0.18122 | 0.15809 | 3.5257 | 0.060408 | 3.4146
77.94 | 31.7082 | 0.18124 | 0.1703 | 3.5231 | 0.060412 | 3.412
77.95 | 31.6739 | 0.18124 | 0.18373 | 3.5193 | 0.060412 | 3.4082
77.96 | 31.7368 | 0.18124 | 0.21058 | 3.5263 | 0.060412 | 3.4152
77.97 | 31.6796 | 0.18124 | 0.23744 | 3.52 | 0.060412 | 3.4088
77.98 | 31.7139 | 0.18125 | 0.2643 | 3.5238 | 0.060417 | 3.4126
77.99 | 31.6891 | 0.18125 | 0.27651 | 3.521 | 0.060417 | 3.4099
78 | 31.6567 | 0.18125 | 0.30336 | 3.5174 | 0.060417 | 3.4063
78.01 | 31.6796 | 0.18126 | 0.31557 | 3.52 | 0.060421 | 3.4088
78.02 | 31.6282 | 0.18128 | 0.329 | 3.5142 | 0.060426 | 3.4031
78.03 | 31.691 | 0.1813 | 0.31313 | 3.5212 | 0.060434 | 3.4101
78.04 | 31.6339 | 0.18132 | 0.32534 | 3.5149 | 0.060439 | 3.4038
78.05 | 31.6339 | 0.18134 | 0.32412 | 3.5149 | 0.060448 | 3.4038
78.06 | 31.6796 | 0.18138 | 0.30825 | 3.52 | 0.060461 | 3.4088
78.07 | 31.6491 | 0.18144 | 0.27895 | 3.5166 | 0.060479 | 3.4055
78.08 | 31.6987 | 0.18149 | 0.24965 | 3.5221 | 0.060497 | 3.411
78.09 | 31.6929 | 0.18156 | 0.20326 | 3.5214 | 0.060519 | 3.4103
78.1 | 31.6948 | 0.18161 | 0.17152 | 3.5216 | 0.060537 | 3.4105
78.11 | 31.752 | 0.18164 | 0.15687 | 3.528 | 0.060546 | 3.4169
78.12 | 31.6929 | 0.18165 | 0.1703 | 3.5214 | 0.06055 | 3.4103
78.13 | 31.7672 | 0.18166 | 0.18251 | 3.5297 | 0.060554 | 3.4186
78.14 | 31.7444 | 0.18168 | 0.19471 | 3.5272 | 0.060559 | 3.416
78.15 | 31.7387 | 0.1817 | 0.19227 | 3.5265 | 0.060568 | 3.4154
78.16 | 31.7844 | 0.18174 | 0.1764 | 3.5316 | 0.060581 | 3.4205
78.17 | 31.7348 | 0.18177 | 0.17518 | 3.5261 | 0.06059 | 3.415
78.18 | 31.7825 | 0.1818 | 0.17396 | 3.5314 | 0.060599 | 3.4203
78.19 | 31.7634 | 0.18181 | 0.17274 | 3.5293 | 0.060603 | 3.4182
78.2 | 31.7615 | 0.18182 | 0.18495 | 3.5291 | 0.060608 | 3.4179
78.21 | 31.8072 | 0.18184 | 0.19716 | 3.5341 | 0.060612 | 3.423
78.22 | 31.7425 | 0.18186 | 0.19471 | 3.5269 | 0.060621 | 3.4158
78.23 | 31.7844 | 0.18189 | 0.19471 | 3.5316 | 0.06063 | 3.4205
78.24 | 31.7863 | 0.18192 | 0.19227 | 3.5318 | 0.060639 | 3.4207
78.25 | 31.7729 | 0.18193 | 0.20448 | 3.5303 | 0.060643 | 3.4192
78.26 | 31.8377 | 0.18194 | 0.21669 | 3.5375 | 0.060648 | 3.4264
78.27 | 31.7844 | 0.18196 | 0.21547 | 3.5316 | 0.060652 | 3.4205
78.28 | 31.8282 | 0.18198 | 0.21303 | 3.5365 | 0.060661 | 3.4253
78.29 | 31.8072 | 0.182 | 0.22645 | 3.5341 | 0.060666 | 3.423
78.3 | 31.7863 | 0.18202 | 0.22523 | 3.5318 | 0.060674 | 3.4207
78.31 | 31.8587 | 0.18204 | 0.23744 | 3.5399 | 0.060679 | 3.4287
78.32 | 31.792 | 0.18205 | 0.24965 | 3.5324 | 0.060683 | 3.4213
78.33 | 31.811 | 0.18206 | 0.26186 | 3.5346 | 0.060688 | 3.4234
78.34 | 31.8091 | 0.18208 | 0.27529 | 3.5343 | 0.060692 | 3.4232
78.35 | 31.792 | 0.18209 | 0.27406 | 3.5324 | 0.060697 | 3.4213
78.36 | 31.8301 | 0.1821 | 0.28627 | 3.5367 | 0.060701 | 3.4256
78.37 | 31.7672 | 0.18212 | 0.29848 | 3.5297 | 0.060706 | 3.4186
78.38 | 31.7996 | 0.18213 | 0.31069 | 3.5333 | 0.06071 | 3.4222
78.39 | 31.7863 | 0.18214 | 0.32412 | 3.5318 | 0.060714 | 3.4207
78.4 | 31.7806 | 0.18216 | 0.33632 | 3.5312 | 0.060719 | 3.4201
78.41 | 31.8377 | 0.18216 | 0.36318 | 3.5375 | 0.060719 | 3.4264
78.42 | 31.7748 | 0.18217 | 0.37539 | 3.5305 | 0.060723 | 3.4194
78.43 | 31.7977 | 0.18218 | 0.37417 | 3.5331 | 0.060728 | 3.422
78.44 | 31.811 | 0.1822 | 0.38638 | 3.5346 | 0.060732 | 3.4234
78.45 | 31.7939 | 0.18221 | 0.39858 | 3.5327 | 0.060737 | 3.4215
78.46 | 31.8206 | 0.18222 | 0.41079 | 3.5356 | 0.060741 | 3.4245
78.47 | 31.771 | 0.18225 | 0.40835 | 3.5301 | 0.06075 | 3.419
78.48 | 31.8034 | 0.18244 | 0.2643 | 3.5337 | 0.060812 | 3.4226
78.49 | 31.8301 | 0.18269 | -0.0067143 | 3.5367 | 0.060897 | 3.4256
78.5 | 31.8739 | 0.18261 | 0.087286 | 3.5415 | 0.06087 | 3.4304
78.51 | 31.9272 | 0.18253 | 0.19471 | 3.5475 | 0.060843 | 3.4364
78.52 | 31.8853 | 0.18253 | 0.22157 | 3.5428 | 0.060843 | 3.4317
78.53 | 31.9139 | 0.18253 | 0.24843 | 3.546 | 0.060843 | 3.4349
78.54 | 31.8987 | 0.18253 | 0.27529 | 3.5443 | 0.060843 | 3.4332
78.55 | 31.8796 | 0.18253 | 0.30214 | 3.5422 | 0.060843 | 3.4311
78.56 | 31.9101 | 0.18253 | 0.329 | 3.5456 | 0.060843 | 3.4344
78.57 | 31.851 | 0.18254 | 0.34243 | 3.539 | 0.060848 | 3.4279
78.58 | 31.8872 | 0.18254 | 0.36929 | 3.543 | 0.060848 | 3.4319
78.59 | 31.8853 | 0.18254 | 0.38271 | 3.5428 | 0.060848 | 3.4317
78.6 | 31.8568 | 0.18254 | 0.40957 | 3.5396 | 0.060848 | 3.4285
78.61 | 31.8949 | 0.18261 | 0.39248 | 3.5439 | 0.06087 | 3.4328
78.62 | 31.8777 | 0.18298 | 0.010377 | 3.542 | 0.060994 | 3.4309
78.63 | 31.9806 | 0.18301 | -0.0067143 | 3.5534 | 0.061003 | 3.4423
78.64 | 31.9711 | 0.18288 | 0.141 | 3.5523 | 0.060959 | 3.4412
78.65 | 31.9482 | 0.18282 | 0.235 | 3.5498 | 0.060941 | 3.4387
78.66 | 31.9977 | 0.18284 | 0.24721 | 3.5553 | 0.060945 | 3.4442
78.67 | 31.9368 | 0.18284 | 0.26064 | 3.5485 | 0.060945 | 3.4374
78.68 | 31.9749 | 0.18284 | 0.28749 | 3.5528 | 0.060945 | 3.4416
78.69 | 31.9596 | 0.18284 | 0.31435 | 3.5511 | 0.060945 | 3.44
78.7 | 31.9463 | 0.18284 | 0.34121 | 3.5496 | 0.060945 | 3.4385
78.71 | 31.9444 | 0.18284 | 0.36806 | 3.5494 | 0.060945 | 3.4383
78.72 | 31.9044 | 0.18284 | 0.39492 | 3.5449 | 0.060945 | 3.4338
78.73 | 31.933 | 0.1829 | 0.37905 | 3.5481 | 0.060968 | 3.437
78.74 | 31.9272 | 0.18326 | 0.012818 | 3.5475 | 0.061088 | 3.4364
78.75 | 31.9406 | 0.18332 | -0.060428 | 3.549 | 0.061105 | 3.4378
78.76 | 32.0282 | 0.18322 | 0.060428 | 3.5587 | 0.061074 | 3.4476
78.77 | 31.9844 | 0.1832 | 0.12757 | 3.5538 | 0.061065 | 3.4427
78.78 | 32.0206 | 0.1832 | 0.15443 | 3.5578 | 0.061065 | 3.4467
78.79 | 32.0091 | 0.1832 | 0.18129 | 3.5566 | 0.061065 | 3.4455
78.8 | 31.9615 | 0.1832 | 0.20814 | 3.5513 | 0.061065 | 3.4402
78.81 | 32.0206 | 0.18321 | 0.22157 | 3.5578 | 0.06107 | 3.4467
78.82 | 31.9863 | 0.18321 | 0.24843 | 3.554 | 0.06107 | 3.4429
78.83 | 31.9977 | 0.18321 | 0.26186 | 3.5553 | 0.06107 | 3.4442
78.84 | 31.992 | 0.18322 | 0.27406 | 3.5547 | 0.061074 | 3.4436
78.85 | 31.9615 | 0.18324 | 0.28749 | 3.5513 | 0.061079 | 3.4402
78.86 | 31.9901 | 0.18326 | 0.2997 | 3.5545 | 0.061088 | 3.4433
78.87 | 31.9406 | 0.18329 | 0.28261 | 3.549 | 0.061097 | 3.4378
78.88 | 31.9768 | 0.18332 | 0.28139 | 3.553 | 0.061105 | 3.4419
78.89 | 31.9711 | 0.18334 | 0.27895 | 3.5523 | 0.061114 | 3.4412
78.9 | 31.9577 | 0.18338 | 0.26308 | 3.5509 | 0.061128 | 3.4397
78.91 | 32.013 | 0.18341 | 0.24721 | 3.557 | 0.061137 | 3.4459
78.92 | 31.9539 | 0.18345 | 0.23134 | 3.5504 | 0.06115 | 3.4393
78.93 | 31.9939 | 0.18348 | 0.2289 | 3.5549 | 0.061159 | 3.4438
78.94 | 31.992 | 0.1835 | 0.2289 | 3.5547 | 0.061168 | 3.4436
78.95 | 31.9882 | 0.18353 | 0.22645 | 3.5542 | 0.061177 | 3.4431
78.96 | 32.0415 | 0.18356 | 0.22401 | 3.5602 | 0.061185 | 3.4491
78.97 | 31.9901 | 0.18358 | 0.22157 | 3.5545 | 0.061194 | 3.4433
78.98 | 32.0472 | 0.1836 | 0.23378 | 3.5608 | 0.061199 | 3.4497
78.99 | 32.0263 | 0.18362 | 0.23134 | 3.5585 | 0.061208 | 3.4474
79 | 31.9996 | 0.18365 | 0.21547 | 3.5555 | 0.061217 | 3.4444
79.01 | 32.0568 | 0.18368 | 0.21303 | 3.5619 | 0.061225 | 3.4507
79.02 | 32.0034 | 0.18369 | 0.22523 | 3.5559 | 0.06123 | 3.4448
79.03 | 32.0358 | 0.18372 | 0.22523 | 3.5595 | 0.061239 | 3.4484
79.04 | 32.032 | 0.1838 | 0.16664 | 3.5591 | 0.061265 | 3.448
79.05 | 32.0358 | 0.18386 | 0.12269 | 3.5595 | 0.061288 | 3.4484
79.06 | 32.0777 | 0.18386 | 0.14955 | 3.5642 | 0.061288 | 3.4531
79.07 | 32.0377 | 0.18386 | 0.1764 | 3.5597 | 0.061288 | 3.4486
79.08 | 32.1063 | 0.18386 | 0.18983 | 3.5674 | 0.061288 | 3.4562
79.09 | 32.0815 | 0.18386 | 0.21669 | 3.5646 | 0.061288 | 3.4535
79.1 | 32.0549 | 0.18386 | 0.24355 | 3.5617 | 0.061288 | 3.4505
79.11 | 32.1025 | 0.18388 | 0.25575 | 3.5669 | 0.061292 | 3.4558
79.12 | 32.032 | 0.18389 | 0.26796 | 3.5591 | 0.061296 | 3.448
79.13 | 32.0739 | 0.18393 | 0.25087 | 3.5638 | 0.06131 | 3.4527
79.14 | 32.0453 | 0.18394 | 0.26308 | 3.5606 | 0.061314 | 3.4495
79.15 | 32.0491 | 0.18394 | 0.28993 | 3.561 | 0.061314 | 3.4499
79.16 | 32.1082 | 0.18394 | 0.30336 | 3.5676 | 0.061314 | 3.4565
79.17 | 32.0301 | 0.18396 | 0.31679 | 3.5589 | 0.061319 | 3.4478
79.18 | 32.0834 | 0.18397 | 0.329 | 3.5648 | 0.061323 | 3.4537
79.19 | 32.0853 | 0.18398 | 0.34121 | 3.565 | 0.061328 | 3.4539
79.2 | 32.0434 | 0.184 | 0.35342 | 3.5604 | 0.061332 | 3.4493
79.21 | 32.0872 | 0.18401 | 0.36562 | 3.5652 | 0.061336 | 3.4541
79.22 | 32.0244 | 0.18402 | 0.37783 | 3.5583 | 0.061341 | 3.4471
79.23 | 32.0739 | 0.18402 | 0.40469 | 3.5638 | 0.061341 | 3.4527
79.24 | 32.053 | 0.18404 | 0.40347 | 3.5614 | 0.061345 | 3.4503
79.25 | 32.0377 | 0.18408 | 0.40225 | 3.5597 | 0.061359 | 3.4486
79.26 | 32.0968 | 0.18442 | 0.077519 | 3.5663 | 0.061474 | 3.4552
79.27 | 32.1063 | 0.18448 | 0.0042727 | 3.5674 | 0.061492 | 3.4562
79.28 | 32.1977 | 0.18434 | 0.16542 | 3.5775 | 0.061448 | 3.4664
79.29 | 32.1787 | 0.18432 | 0.23134 | 3.5754 | 0.061439 | 3.4643
79.3 | 32.1444 | 0.18432 | 0.25819 | 3.5716 | 0.061439 | 3.4605
79.31 | 32.1825 | 0.18432 | 0.28505 | 3.5758 | 0.061439 | 3.4647
79.32 | 32.1292 | 0.18432 | 0.29848 | 3.5699 | 0.061439 | 3.4588
79.33 | 32.1844 | 0.18432 | 0.32534 | 3.576 | 0.061439 | 3.4649
79.34 | 32.152 | 0.18433 | 0.35219 | 3.5724 | 0.061443 | 3.4613
79.35 | 32.1063 | 0.18433 | 0.3644 | 3.5674 | 0.061443 | 3.4562
79.36 | 32.1692 | 0.18433 | 0.39126 | 3.5743 | 0.061443 | 3.4632
79.37 | 32.1158 | 0.18433 | 0.41812 | 3.5684 | 0.061443 | 3.4573
79.38 | 32.1444 | 0.18452 | 0.26064 | 3.5716 | 0.061505 | 3.4605
79.39 | 32.1482 | 0.1848 | -0.023805 | 3.572 | 0.061599 | 3.4609
79.4 | 32.1749 | 0.18472 | 0.070195 | 3.575 | 0.061572 | 3.4639
79.41 | 32.2339 | 0.1846 | 0.21791 | 3.5815 | 0.061532 | 3.4704
79.42 | 32.2092 | 0.18458 | 0.25819 | 3.5788 | 0.061528 | 3.4677
79.43 | 32.2358 | 0.1846 | 0.2704 | 3.5818 | 0.061532 | 3.4706
79.44 | 32.2206 | 0.1846 | 0.29726 | 3.5801 | 0.061532 | 3.4689
79.45 | 32.1787 | 0.1846 | 0.32412 | 3.5754 | 0.061532 | 3.4643
79.46 | 32.2149 | 0.1846 | 0.35097 | 3.5794 | 0.061532 | 3.4683
79.47 | 32.1806 | 0.1846 | 0.37783 | 3.5756 | 0.061532 | 3.4645
79.48 | 32.2092 | 0.1846 | 0.39126 | 3.5788 | 0.061532 | 3.4677
79.49 | 32.1996 | 0.1846 | 0.41812 | 3.5777 | 0.061532 | 3.4666
79.5 | 32.1444 | 0.18493 | 0.10682 | 3.5716 | 0.061643 | 3.4605
79.51 | 32.2415 | 0.1851 | -0.064091 | 3.5824 | 0.061701 | 3.4713
79.52 | 32.2244 | 0.18501 | 0.043338 | 3.5805 | 0.06167 | 3.4694
79.53 | 32.2511 | 0.18496 | 0.13734 | 3.5835 | 0.061652 | 3.4723
79.54 | 32.2606 | 0.18496 | 0.16419 | 3.5845 | 0.061652 | 3.4734
79.55 | 32.2263 | 0.18496 | 0.19105 | 3.5807 | 0.061652 | 3.4696
79.56 | 32.2682 | 0.18496 | 0.20448 | 3.5854 | 0.061652 | 3.4742
79.57 | 32.2206 | 0.18497 | 0.21669 | 3.5801 | 0.061656 | 3.4689
79.58 | 32.2473 | 0.18497 | 0.24355 | 3.583 | 0.061656 | 3.4719
79.59 | 32.2568 | 0.18497 | 0.2704 | 3.5841 | 0.061656 | 3.473
79.6 | 32.2149 | 0.18497 | 0.29726 | 3.5794 | 0.061656 | 3.4683
79.61 | 32.2568 | 0.18497 | 0.32412 | 3.5841 | 0.061656 | 3.473
79.62 | 32.2034 | 0.18498 | 0.33632 | 3.5782 | 0.061661 | 3.467
79.63 | 32.2282 | 0.185 | 0.34853 | 3.5809 | 0.061665 | 3.4698
79.64 | 32.2244 | 0.18501 | 0.34853 | 3.5805 | 0.06167 | 3.4694
79.65 | 32.1882 | 0.18504 | 0.34609 | 3.5765 | 0.061679 | 3.4654
79.66 | 32.2415 | 0.18506 | 0.3583 | 3.5824 | 0.061687 | 3.4713
79.67 | 32.2034 | 0.18508 | 0.35586 | 3.5782 | 0.061692 | 3.467
79.68 | 32.2301 | 0.18512 | 0.33877 | 3.5811 | 0.061705 | 3.47
79.69 | 32.2187 | 0.18517 | 0.30825 | 3.5799 | 0.061723 | 3.4687
79.7 | 32.2111 | 0.18526 | 0.24843 | 3.579 | 0.061754 | 3.4679
79.71 | 32.2701 | 0.18534 | 0.18739 | 3.5856 | 0.061781 | 3.4745
79.72 | 32.2206 | 0.1854 | 0.12879 | 3.5801 | 0.061799 | 3.4689
79.73 | 32.293 | 0.18542 | 0.12757 | 3.5881 | 0.061807 | 3.477
79.74 | 32.3158 | 0.18544 | 0.13978 | 3.5906 | 0.061812 | 3.4795
79.75 | 32.2873 | 0.18544 | 0.16664 | 3.5875 | 0.061812 | 3.4764
79.76 | 32.3444 | 0.18545 | 0.17884 | 3.5938 | 0.061816 | 3.4827
79.77 | 32.2777 | 0.18549 | 0.16297 | 3.5864 | 0.06183 | 3.4753
79.78 | 32.3292 | 0.18554 | 0.14588 | 3.5921 | 0.061847 | 3.481
79.79 | 32.3273 | 0.18557 | 0.12879 | 3.5919 | 0.061856 | 3.4808
79.8 | 32.3273 | 0.1856 | 0.11292 | 3.5919 | 0.061865 | 3.4808
79.81 | 32.3673 | 0.1856 | 0.13978 | 3.5964 | 0.061865 | 3.4852
79.82 | 32.2911 | 0.18562 | 0.13734 | 3.5879 | 0.061874 | 3.4768
79.83 | 32.3615 | 0.18565 | 0.14955 | 3.5957 | 0.061883 | 3.4846
79.84 | 32.3577 | 0.18568 | 0.13245 | 3.5953 | 0.061892 | 3.4842
79.85 | 32.3292 | 0.1857 | 0.13123 | 3.5921 | 0.061901 | 3.481
79.86 | 32.3463 | 0.18572 | 0.14344 | 3.594 | 0.061905 | 3.4829
79.87 | 32.3273 | 0.18573 | 0.15565 | 3.5919 | 0.06191 | 3.4808
79.88 | 32.3692 | 0.18576 | 0.13978 | 3.5966 | 0.061919 | 3.4855
79.89 | 32.3673 | 0.18578 | 0.15199 | 3.5964 | 0.061927 | 3.4852
79.9 | 32.3501 | 0.1858 | 0.14955 | 3.5945 | 0.061932 | 3.4833
79.91 | 32.3939 | 0.18581 | 0.16175 | 3.5993 | 0.061936 | 3.4882
79.92 | 32.3444 | 0.18584 | 0.15931 | 3.5938 | 0.061945 | 3.4827
79.93 | 32.3768 | 0.18585 | 0.17152 | 3.5974 | 0.06195 | 3.4863
79.94 | 32.3711 | 0.18586 | 0.18373 | 3.5968 | 0.061954 | 3.4857
79.95 | 32.3463 | 0.18589 | 0.18251 | 3.594 | 0.061963 | 3.4829
79.96 | 32.3825 | 0.1859 | 0.18251 | 3.5981 | 0.061967 | 3.4869
79.97 | 32.3482 | 0.18593 | 0.18006 | 3.5942 | 0.061976 | 3.4831
79.98 | 32.3768 | 0.18594 | 0.19349 | 3.5974 | 0.061981 | 3.4863
79.99 | 32.3806 | 0.18596 | 0.2057 | 3.5978 | 0.061985 | 3.4867
80 | 32.3387 | 0.18598 | 0.21791 | 3.5932 | 0.061994 | 3.4821
80.01 | 32.3825 | 0.186 | 0.21547 | 3.5981 | 0.061999 | 3.4869
80.02 | 32.3654 | 0.18601 | 0.22768 | 3.5962 | 0.062003 | 3.485
80.03 | 32.3863 | 0.18602 | 0.23988 | 3.5985 | 0.062007 | 3.4874
80.04 | 32.3806 | 0.18604 | 0.23866 | 3.5978 | 0.062012 | 3.4867
80.05 | 32.3768 | 0.18605 | 0.25087 | 3.5974 | 0.062016 | 3.4863
80.06 | 32.4054 | 0.18606 | 0.26308 | 3.6006 | 0.062021 | 3.4895
80.07 | 32.3349 | 0.18608 | 0.27529 | 3.5928 | 0.062025 | 3.4816
80.08 | 32.3806 | 0.18609 | 0.28749 | 3.5978 | 0.06203 | 3.4867
80.09 | 32.3673 | 0.18612 | 0.2997 | 3.5964 | 0.062039 | 3.4852
80.1 | 32.3615 | 0.18612 | 0.31191 | 3.5957 | 0.062039 | 3.4846
80.11 | 32.4111 | 0.18613 | 0.32412 | 3.6012 | 0.062043 | 3.4901
80.12 | 32.3539 | 0.18616 | 0.3229 | 3.5949 | 0.062052 | 3.4838
80.13 | 32.3939 | 0.18617 | 0.33632 | 3.5993 | 0.062056 | 3.4882
80.14 | 32.3901 | 0.18618 | 0.34853 | 3.5989 | 0.062061 | 3.4878
80.15 | 32.373 | 0.1862 | 0.36074 | 3.597 | 0.062065 | 3.4859
80.16 | 32.4092 | 0.1862 | 0.37295 | 3.601 | 0.062065 | 3.4899
80.17 | 32.3654 | 0.18621 | 0.38516 | 3.5962 | 0.06207 | 3.485
80.18 | 32.4092 | 0.18622 | 0.39858 | 3.601 | 0.062074 | 3.4899
80.19 | 32.4149 | 0.18624 | 0.41079 | 3.6017 | 0.062079 | 3.4905
80.2 | 32.373 | 0.18626 | 0.39492 | 3.597 | 0.062087 | 3.4859
80.21 | 32.4092 | 0.18628 | 0.40713 | 3.601 | 0.062092 | 3.4899
80.22 | 32.3501 | 0.1863 | 0.40591 | 3.5945 | 0.062101 | 3.4833
80.23 | 32.4206 | 0.18632 | 0.41812 | 3.6023 | 0.062105 | 3.4912
80.24 | 32.4015 | 0.18661 | 0.14832 | 3.6002 | 0.062203 | 3.4891
80.25 | 32.4149 | 0.1868 | -0.036013 | 3.6017 | 0.062265 | 3.4905
80.26 | 32.5196 | 0.18672 | 0.071415 | 3.6133 | 0.062238 | 3.5022
80.27 | 32.4815 | 0.18666 | 0.15199 | 3.6091 | 0.062221 | 3.4979
80.28 | 32.533 | 0.18666 | 0.16542 | 3.6148 | 0.062221 | 3.5037
80.29 | 32.5082 | 0.18668 | 0.17762 | 3.612 | 0.062225 | 3.5009
80.3 | 32.4758 | 0.18668 | 0.20448 | 3.6084 | 0.062225 | 3.4973
80.31 | 32.5216 | 0.18668 | 0.23134 | 3.6135 | 0.062225 | 3.5024
80.32 | 32.453 | 0.18668 | 0.25819 | 3.6059 | 0.062225 | 3.4948
80.33 | 32.4835 | 0.18669 | 0.27162 | 3.6093 | 0.06223 | 3.4982
80.34 | 32.472 | 0.18669 | 0.29848 | 3.608 | 0.06223 | 3.4969
80.35 | 32.4225 | 0.18669 | 0.32534 | 3.6025 | 0.06223 | 3.4914
80.36 | 32.4815 | 0.1867 | 0.32412 | 3.6091 | 0.062234 | 3.4979
80.37 | 32.4187 | 0.1867 | 0.35097 | 3.6021 | 0.062234 | 3.491
80.38 | 32.4454 | 0.18672 | 0.3644 | 3.605 | 0.062238 | 3.4939
80.39 | 32.4377 | 0.18673 | 0.37783 | 3.6042 | 0.062243 | 3.4931
80.4 | 32.413 | 0.18674 | 0.39004 | 3.6014 | 0.062247 | 3.4903
80.41 | 32.4587 | 0.18676 | 0.40225 | 3.6065 | 0.062252 | 3.4954
80.42 | 32.4111 | 0.18678 | 0.40103 | 3.6012 | 0.062261 | 3.4901
80.43 | 32.4606 | 0.1868 | 0.41323 | 3.6067 | 0.062265 | 3.4956
80.44 | 32.4568 | 0.18682 | 0.39736 | 3.6063 | 0.062274 | 3.4952
80.45 | 32.4244 | 0.18686 | 0.38149 | 3.6027 | 0.062287 | 3.4916
80.46 | 32.4606 | 0.1869 | 0.36562 | 3.6067 | 0.062301 | 3.4956
80.47 | 32.4206 | 0.18696 | 0.33388 | 3.6023 | 0.062318 | 3.4912
80.48 | 32.4739 | 0.18702 | 0.30336 | 3.6082 | 0.062341 | 3.4971
80.49 | 32.4739 | 0.1871 | 0.24355 | 3.6082 | 0.062367 | 3.4971
80.5 | 32.4606 | 0.18718 | 0.18495 | 3.6067 | 0.062394 | 3.4956
80.51 | 32.5368 | 0.18722 | 0.15443 | 3.6152 | 0.062407 | 3.5041
80.52 | 32.5006 | 0.18724 | 0.15321 | 3.6112 | 0.062412 | 3.5001
80.53 | 32.5539 | 0.18724 | 0.18006 | 3.6171 | 0.062412 | 3.506
80.54 | 32.573 | 0.18725 | 0.19227 | 3.6192 | 0.062416 | 3.5081
80.55 | 32.5425 | 0.18729 | 0.19227 | 3.6158 | 0.06243 | 3.5047
80.56 | 32.6092 | 0.18733 | 0.1764 | 3.6232 | 0.062443 | 3.5121
80.57 | 32.5368 | 0.18736 | 0.15931 | 3.6152 | 0.062452 | 3.5041
80.58 | 32.5939 | 0.18738 | 0.15687 | 3.6215 | 0.062461 | 3.5104
80.59 | 32.5939 | 0.1874 | 0.16908 | 3.6215 | 0.062465 | 3.5104
80.6 | 32.5844 | 0.18741 | 0.16786 | 3.6205 | 0.06247 | 3.5094
80.61 | 32.6225 | 0.18742 | 0.18006 | 3.6247 | 0.062474 | 3.5136
80.62 | 32.5616 | 0.18745 | 0.17762 | 3.6179 | 0.062483 | 3.5068
80.63 | 32.5844 | 0.18748 | 0.1764 | 3.6205 | 0.062492 | 3.5094
80.64 | 32.5958 | 0.1875 | 0.17396 | 3.6218 | 0.062501 | 3.5106
80.65 | 32.5825 | 0.18753 | 0.17152 | 3.6203 | 0.06251 | 3.5092
80.66 | 32.6435 | 0.18756 | 0.1703 | 3.6271 | 0.062518 | 3.5159
80.67 | 32.5825 | 0.18757 | 0.18251 | 3.6203 | 0.062523 | 3.5092
80.68 | 32.6225 | 0.1876 | 0.16664 | 3.6247 | 0.062532 | 3.5136
80.69 | 32.6111 | 0.18762 | 0.16419 | 3.6235 | 0.062541 | 3.5123
80.7 | 32.592 | 0.18765 | 0.16297 | 3.6213 | 0.06255 | 3.5102
80.71 | 32.6358 | 0.18768 | 0.16175 | 3.6262 | 0.062558 | 3.5151
80.72 | 32.5844 | 0.18769 | 0.17396 | 3.6205 | 0.062563 | 3.5094
80.73 | 32.6263 | 0.1877 | 0.18617 | 3.6251 | 0.062567 | 3.514
80.74 | 32.6301 | 0.18773 | 0.18495 | 3.6256 | 0.062576 | 3.5145
80.75 | 32.6168 | 0.18774 | 0.19716 | 3.6241 | 0.062581 | 3.513
80.76 | 32.6797 | 0.18777 | 0.18129 | 3.6311 | 0.06259 | 3.52
80.77 | 32.6244 | 0.18778 | 0.19349 | 3.6249 | 0.062594 | 3.5138
80.78 | 32.6454 | 0.1878 | 0.2057 | 3.6273 | 0.062598 | 3.5161
80.79 | 32.6416 | 0.18781 | 0.21791 | 3.6268 | 0.062603 | 3.5157
80.8 | 32.613 | 0.18784 | 0.21547 | 3.6237 | 0.062612 | 3.5125
80.81 | 32.672 | 0.18785 | 0.22768 | 3.6302 | 0.062616 | 3.5191
80.82 | 32.6206 | 0.18786 | 0.23988 | 3.6245 | 0.062621 | 3.5134
80.83 | 32.6454 | 0.18789 | 0.25209 | 3.6273 | 0.062629 | 3.5161
80.84 | 32.6339 | 0.1879 | 0.23622 | 3.626 | 0.062634 | 3.5149
80.85 | 32.6244 | 0.18792 | 0.24843 | 3.6249 | 0.062638 | 3.5138
80.86 | 32.6797 | 0.18793 | 0.26064 | 3.6311 | 0.062643 | 3.52
80.87 | 32.6301 | 0.18794 | 0.27284 | 3.6256 | 0.062647 | 3.5145
80.88 | 32.6587 | 0.18796 | 0.28505 | 3.6287 | 0.062652 | 3.5176
80.89 | 32.6492 | 0.18797 | 0.29848 | 3.6277 | 0.062656 | 3.5166
80.9 | 32.6168 | 0.18798 | 0.31191 | 3.6241 | 0.062661 | 3.513
80.91 | 32.6682 | 0.188 | 0.32412 | 3.6298 | 0.062665 | 3.5187
80.92 | 32.6206 | 0.18801 | 0.3229 | 3.6245 | 0.062669 | 3.5134
80.93 | 32.6435 | 0.18801 | 0.34975 | 3.6271 | 0.062669 | 3.5159
80.94 | 32.6549 | 0.18802 | 0.36196 | 3.6283 | 0.062674 | 3.5172
80.95 | 32.6149 | 0.18804 | 0.37417 | 3.6239 | 0.062678 | 3.5128
80.96 | 32.672 | 0.18805 | 0.38638 | 3.6302 | 0.062683 | 3.5191
80.97 | 32.6339 | 0.18806 | 0.39858 | 3.626 | 0.062687 | 3.5149
80.98 | 32.6606 | 0.18808 | 0.41079 | 3.629 | 0.062692 | 3.5178
80.99 | 32.6682 | 0.18834 | 0.19716 | 3.6298 | 0.062781 | 3.5187
81 | 32.672 | 0.18855 | -0.059208 | 3.6302 | 0.062852 | 3.5191
81.01 | 32.7444 | 0.18844 | 0.075078 | 3.6383 | 0.062812 | 3.5272
81.02 | 32.7216 | 0.18836 | 0.19593 | 3.6357 | 0.062785 | 3.5246
81.03 | 32.7559 | 0.18837 | 0.20814 | 3.6395 | 0.062789 | 3.5284
81.04 | 32.7635 | 0.18837 | 0.235 | 3.6404 | 0.062789 | 3.5293
81.05 | 32.7063 | 0.18837 | 0.26186 | 3.634 | 0.062789 | 3.5229
81.06 | 32.7444 | 0.18837 | 0.28871 | 3.6383 | 0.062789 | 3.5272
81.07 | 32.6797 | 0.18837 | 0.31557 | 3.6311 | 0.062789 | 3.52
81.08 | 32.7292 | 0.18837 | 0.329 | 3.6366 | 0.062789 | 3.5255
81.09 | 32.7158 | 0.18837 | 0.35586 | 3.6351 | 0.062789 | 3.524
81.1 | 32.6739 | 0.18838 | 0.36806 | 3.6304 | 0.062794 | 3.5193
81.11 | 32.712 | 0.18838 | 0.39492 | 3.6347 | 0.062794 | 3.5236
81.12 | 32.6606 | 0.18838 | 0.42178 | 3.629 | 0.062794 | 3.5178
81.13 | 32.7063 | 0.18861 | 0.20936 | 3.634 | 0.062869 | 3.5229
81.14 | 32.7616 | 0.18891 | -0.088506 | 3.6402 | 0.062972 | 3.5291
81.15 | 32.7616 | 0.18885 | -0.0079351 | 3.6402 | 0.062949 | 3.5291
81.16 | 32.8206 | 0.18877 | 0.099493 | 3.6467 | 0.062923 | 3.5356
81.17 | 32.792 | 0.18877 | 0.12513 | 3.6436 | 0.062923 | 3.5324
81.18 | 32.8092 | 0.18877 | 0.15199 | 3.6455 | 0.062923 | 3.5343
81.19 | 32.8168 | 0.18878 | 0.16419 | 3.6463 | 0.062927 | 3.5352
81.2 | 32.7616 | 0.18878 | 0.19105 | 3.6402 | 0.062927 | 3.5291
81.21 | 32.7997 | 0.18878 | 0.21791 | 3.6444 | 0.062927 | 3.5333
81.22 | 32.7635 | 0.18878 | 0.24477 | 3.6404 | 0.062927 | 3.5293
81.23 | 32.7959 | 0.18879 | 0.25697 | 3.644 | 0.062932 | 3.5329
81.24 | 32.7978 | 0.18881 | 0.25575 | 3.6442 | 0.062936 | 3.5331
81.25 | 32.7539 | 0.18883 | 0.25331 | 3.6393 | 0.062945 | 3.5282
81.26 | 32.8016 | 0.18885 | 0.26552 | 3.6446 | 0.062949 | 3.5335
81.27 | 32.7254 | 0.18887 | 0.26308 | 3.6362 | 0.062958 | 3.525
81.28 | 32.7673 | 0.18889 | 0.27651 | 3.6408 | 0.062963 | 3.5297
81.29 | 32.7711 | 0.18889 | 0.30336 | 3.6412 | 0.062963 | 3.5301
81.3 | 32.733 | 0.1889 | 0.31557 | 3.637 | 0.062967 | 3.5259
81.31 | 32.7654 | 0.18893 | 0.31435 | 3.6406 | 0.062976 | 3.5295
81.32 | 32.7044 | 0.18897 | 0.28383 | 3.6338 | 0.062989 | 3.5227
81.33 | 32.7463 | 0.18905 | 0.22401 | 3.6385 | 0.063016 | 3.5274
81.34 | 32.773 | 0.18915 | 0.13612 | 3.6414 | 0.063052 | 3.5303
81.35 | 32.792 | 0.18923 | 0.077519 | 3.6436 | 0.063078 | 3.5324
81.36 | 32.8587 | 0.18925 | 0.090948 | 3.651 | 0.063083 | 3.5399
81.37 | 32.8149 | 0.18925 | 0.11781 | 3.6461 | 0.063083 | 3.535
81.38 | 32.8416 | 0.18926 | 0.13123 | 3.6491 | 0.063087 | 3.5379
81.39 | 32.8473 | 0.18927 | 0.14344 | 3.6497 | 0.063092 | 3.5386
81.4 | 32.8149 | 0.18931 | 0.11292 | 3.6461 | 0.063105 | 3.535
81.41 | 32.8701 | 0.18935 | 0.097052 | 3.6522 | 0.063118 | 3.5411
81.42 | 32.8454 | 0.18938 | 0.09461 | 3.6495 | 0.063127 | 3.5384
81.43 | 32.8511 | 0.18941 | 0.10682 | 3.6501 | 0.063136 | 3.539
81.44 | 32.8625 | 0.18942 | 0.10438 | 3.6514 | 0.06314 | 3.5403
81.45 | 32.8282 | 0.18943 | 0.11658 | 3.6476 | 0.063145 | 3.5365
81.46 | 32.8873 | 0.18946 | 0.11414 | 3.6541 | 0.063154 | 3.543
81.47 | 32.8492 | 0.18949 | 0.1117 | 3.6499 | 0.063163 | 3.5388
81.48 | 32.9006 | 0.18951 | 0.095831 | 3.6556 | 0.063172 | 3.5445
81.49 | 32.8949 | 0.18953 | 0.10804 | 3.655 | 0.063176 | 3.5439
81.5 | 32.8587 | 0.18955 | 0.1056 | 3.651 | 0.063185 | 3.5399
81.51 | 32.9139 | 0.18957 | 0.11781 | 3.6571 | 0.063189 | 3.546
81.52 | 32.872 | 0.18959 | 0.11658 | 3.6524 | 0.063198 | 3.5413
81.53 | 32.9159 | 0.18961 | 0.12879 | 3.6573 | 0.063203 | 3.5462
81.54 | 32.9006 | 0.18963 | 0.12635 | 3.6556 | 0.063212 | 3.5445
81.55 | 32.872 | 0.18965 | 0.13856 | 3.6524 | 0.063216 | 3.5413
81.56 | 32.9178 | 0.18967 | 0.12269 | 3.6575 | 0.063225 | 3.5464
81.57 | 32.8778 | 0.18969 | 0.1349 | 3.6531 | 0.063229 | 3.542
81.58 | 32.9025 | 0.18971 | 0.13245 | 3.6558 | 0.063238 | 3.5447
81.59 | 32.9254 | 0.18973 | 0.14466 | 3.6584 | 0.063243 | 3.5473
81.6 | 32.8854 | 0.18974 | 0.15687 | 3.6539 | 0.063247 | 3.5428
81.61 | 32.9406 | 0.18977 | 0.16908 | 3.6601 | 0.063256 | 3.549
81.62 | 32.874 | 0.18978 | 0.16664 | 3.6527 | 0.06326 | 3.5415
81.63 | 32.9044 | 0.18981 | 0.16542 | 3.656 | 0.063269 | 3.5449
81.64 | 32.9349 | 0.18982 | 0.16419 | 3.6594 | 0.063274 | 3.5483
81.65 | 32.8682 | 0.18983 | 0.17762 | 3.652 | 0.063278 | 3.5409
81.66 | 32.933 | 0.18985 | 0.18983 | 3.6592 | 0.063283 | 3.5481
81.67 | 32.9159 | 0.18987 | 0.18739 | 3.6573 | 0.063292 | 3.5462
81.68 | 32.9311 | 0.18989 | 0.1996 | 3.659 | 0.063296 | 3.5479
81.69 | 32.9387 | 0.1899 | 0.2118 | 3.6599 | 0.0633 | 3.5487
81.7 | 32.9101 | 0.18991 | 0.22401 | 3.6567 | 0.063305 | 3.5456
81.71 | 32.9368 | 0.18994 | 0.22279 | 3.6596 | 0.063314 | 3.5485
81.72 | 32.8778 | 0.18995 | 0.22157 | 3.6531 | 0.063318 | 3.542
81.73 | 32.9235 | 0.18997 | 0.23378 | 3.6582 | 0.063323 | 3.547
81.74 | 32.9139 | 0.18998 | 0.24599 | 3.6571 | 0.063327 | 3.546
81.75 | 32.8625 | 0.19001 | 0.24477 | 3.6514 | 0.063336 | 3.5403
81.76 | 32.9368 | 0.19002 | 0.25819 | 3.6596 | 0.06334 | 3.5485
81.77 | 32.8835 | 0.19003 | 0.2704 | 3.6537 | 0.063345 | 3.5426
81.78 | 32.9311 | 0.19005 | 0.28261 | 3.659 | 0.063349 | 3.5479
81.79 | 32.9444 | 0.19006 | 0.29604 | 3.6605 | 0.063354 | 3.5494
81.8 | 32.912 | 0.19007 | 0.30825 | 3.6569 | 0.063358 | 3.5458
81.81 | 32.952 | 0.19009 | 0.30703 | 3.6613 | 0.063363 | 3.5502
81.82 | 32.893 | 0.19011 | 0.3058 | 3.6548 | 0.063372 | 3.5437
81.83 | 32.9349 | 0.19013 | 0.31923 | 3.6594 | 0.063376 | 3.5483
81.84 | 32.933 | 0.19014 | 0.33144 | 3.6592 | 0.06338 | 3.5481
81.85 | 32.8873 | 0.19015 | 0.34365 | 3.6541 | 0.063385 | 3.543
81.86 | 32.9216 | 0.19017 | 0.35586 | 3.658 | 0.063389 | 3.5468
81.87 | 32.9044 | 0.19018 | 0.36806 | 3.656 | 0.063394 | 3.5449
81.88 | 32.9159 | 0.19019 | 0.38027 | 3.6573 | 0.063398 | 3.5462
81.89 | 32.9216 | 0.19021 | 0.38027 | 3.658 | 0.063403 | 3.5468
81.9 | 32.8949 | 0.19023 | 0.37783 | 3.655 | 0.063412 | 3.5439
81.91 | 32.954 | 0.19026 | 0.37539 | 3.6616 | 0.06342 | 3.5504
81.92 | 32.8987 | 0.19029 | 0.3876 | 3.6554 | 0.063429 | 3.5443
81.93 | 32.9254 | 0.1903 | 0.38638 | 3.6584 | 0.063434 | 3.5473
81.94 | 32.9235 | 0.19031 | 0.39858 | 3.6582 | 0.063438 | 3.547
81.95 | 32.8968 | 0.19033 | 0.41079 | 3.6552 | 0.063443 | 3.5441
81.96 | 32.9559 | 0.19035 | 0.40957 | 3.6618 | 0.063452 | 3.5506
81.97 | 32.9101 | 0.19038 | 0.3937 | 3.6567 | 0.06346 | 3.5456
81.98 | 32.9311 | 0.19041 | 0.39126 | 3.659 | 0.063469 | 3.5479
81.99 | 32.952 | 0.19043 | 0.38882 | 3.6613 | 0.063478 | 3.5502
82 | 32.9235 | 0.19045 | 0.40103 | 3.6582 | 0.063483 | 3.547
82.01 | 32.9787 | 0.19047 | 0.40103 | 3.6643 | 0.063492 | 3.5532
82.02 | 32.9235 | 0.19051 | 0.38393 | 3.6582 | 0.063505 | 3.547
82.03 | 32.9559 | 0.19057 | 0.35342 | 3.6618 | 0.063523 | 3.5506
82.04 | 32.9711 | 0.19063 | 0.32167 | 3.6635 | 0.063545 | 3.5523
82.05 | 32.9501 | 0.19069 | 0.26186 | 3.6611 | 0.063563 | 3.55
82.06 | 33.0092 | 0.19075 | 0.21669 | 3.6677 | 0.063585 | 3.5566
82.07 | 32.9882 | 0.19079 | 0.20082 | 3.6654 | 0.063598 | 3.5542
82.08 | 33.032 | 0.19082 | 0.1996 | 3.6702 | 0.063607 | 3.5591
82.09 | 33.0473 | 0.19083 | 0.2118 | 3.6719 | 0.063611 | 3.5608
82.1 | 32.9959 | 0.19086 | 0.22401 | 3.6662 | 0.06362 | 3.5551
82.11 | 33.0644 | 0.19087 | 0.22157 | 3.6738 | 0.063625 | 3.5627
82.12 | 33.0359 | 0.19091 | 0.2057 | 3.6707 | 0.063638 | 3.5595
82.13 | 33.074 | 0.19097 | 0.16175 | 3.6749 | 0.063656 | 3.5638
82.14 | 33.0682 | 0.19102 | 0.13001 | 3.6742 | 0.063674 | 3.5631
82.15 | 33.053 | 0.19105 | 0.12879 | 3.6726 | 0.063683 | 3.5614
82.16 | 33.1121 | 0.19107 | 0.12757 | 3.6791 | 0.063691 | 3.568
82.17 | 33.0949 | 0.1911 | 0.12513 | 3.6772 | 0.0637 | 3.5661
82.18 | 33.1063 | 0.19113 | 0.13734 | 3.6785 | 0.063709 | 3.5674
82.19 | 33.1197 | 0.19115 | 0.12147 | 3.68 | 0.063718 | 3.5688
82.2 | 33.093 | 0.19118 | 0.12025 | 3.677 | 0.063727 | 3.5659
82.21 | 33.1216 | 0.19121 | 0.10438 | 3.6802 | 0.063736 | 3.5691
82.22 | 33.0816 | 0.19125 | 0.10316 | 3.6757 | 0.063749 | 3.5646
82.23 | 33.1311 | 0.19126 | 0.10071 | 3.6812 | 0.063754 | 3.5701
82.24 | 33.1406 | 0.19129 | 0.10071 | 3.6823 | 0.063763 | 3.5712
82.25 | 33.1197 | 0.19131 | 0.098273 | 3.68 | 0.063771 | 3.5688
82.26 | 33.1692 | 0.19137 | 0.066532 | 3.6855 | 0.063789 | 3.5744
82.27 | 33.1159 | 0.19141 | 0.064091 | 3.6795 | 0.063803 | 3.5684
82.28 | 33.1502 | 0.19141 | 0.076299 | 3.6833 | 0.063803 | 3.5722
82.29 | 33.1654 | 0.19142 | 0.075078 | 3.685 | 0.063807 | 3.5739
82.3 | 33.1235 | 0.19145 | 0.072636 | 3.6804 | 0.063816 | 3.5693
82.31 | 33.1711 | 0.19147 | 0.071415 | 3.6857 | 0.063825 | 3.5746
82.32 | 33.1368 | 0.19149 | 0.083623 | 3.6819 | 0.063829 | 3.5708
82.33 | 33.1768 | 0.1915 | 0.095831 | 3.6863 | 0.063834 | 3.5752
82.34 | 33.1882 | 0.19153 | 0.09461 | 3.6876 | 0.063843 | 3.5765
82.35 | 33.1482 | 0.19154 | 0.10804 | 3.6831 | 0.063847 | 3.572
82.36 | 33.1844 | 0.19155 | 0.12025 | 3.6872 | 0.063851 | 3.576
82.37 | 33.1463 | 0.19155 | 0.13368 | 3.6829 | 0.063851 | 3.5718
82.38 | 33.1711 | 0.19158 | 0.13123 | 3.6857 | 0.06386 | 3.5746
82.39 | 33.1635 | 0.19161 | 0.13123 | 3.6848 | 0.063869 | 3.5737
82.4 | 33.1406 | 0.19163 | 0.13001 | 3.6823 | 0.063878 | 3.5712
82.41 | 33.1921 | 0.19165 | 0.14222 | 3.688 | 0.063883 | 3.5769
82.42 | 33.1559 | 0.19166 | 0.15443 | 3.684 | 0.063887 | 3.5729
82.43 | 33.1692 | 0.19167 | 0.16664 | 3.6855 | 0.063891 | 3.5744
82.44 | 33.1959 | 0.1917 | 0.16419 | 3.6884 | 0.0639 | 3.5773
82.45 | 33.1578 | 0.19171 | 0.16419 | 3.6842 | 0.063905 | 3.5731
82.46 | 33.1959 | 0.19173 | 0.1764 | 3.6884 | 0.063909 | 3.5773
82.47 | 33.154 | 0.19175 | 0.17518 | 3.6838 | 0.063918 | 3.5727
82.48 | 33.173 | 0.19177 | 0.18739 | 3.6859 | 0.063923 | 3.5748
82.49 | 33.1787 | 0.19178 | 0.1996 | 3.6865 | 0.063927 | 3.5754
82.5 | 33.1673 | 0.19179 | 0.2118 | 3.6853 | 0.063931 | 3.5741
82.51 | 33.2054 | 0.19182 | 0.20936 | 3.6895 | 0.06394 | 3.5784
82.52 | 33.173 | 0.19183 | 0.22157 | 3.6859 | 0.063945 | 3.5748
82.53 | 33.2073 | 0.19185 | 0.22157 | 3.6897 | 0.063949 | 3.5786
82.54 | 33.2378 | 0.19187 | 0.23378 | 3.6931 | 0.063958 | 3.582
82.55 | 33.1692 | 0.19189 | 0.23134 | 3.6855 | 0.063963 | 3.5744
82.56 | 33.2302 | 0.1919 | 0.24477 | 3.6922 | 0.063967 | 3.5811
82.57 | 33.1921 | 0.19191 | 0.25697 | 3.688 | 0.063971 | 3.5769
82.58 | 33.2111 | 0.19193 | 0.26918 | 3.6901 | 0.063976 | 3.579
82.59 | 33.2168 | 0.19194 | 0.28139 | 3.6908 | 0.06398 | 3.5796
82.6 | 33.1882 | 0.19195 | 0.29482 | 3.6876 | 0.063985 | 3.5765
82.61 | 33.2283 | 0.19197 | 0.2936 | 3.692 | 0.063989 | 3.5809
82.62 | 33.1825 | 0.19198 | 0.3058 | 3.6869 | 0.063994 | 3.5758
82.63 | 33.2073 | 0.19199 | 0.31923 | 3.6897 | 0.063998 | 3.5786
82.64 | 33.2263 | 0.19201 | 0.33266 | 3.6918 | 0.064003 | 3.5807
82.65 | 33.1902 | 0.19202 | 0.34487 | 3.6878 | 0.064007 | 3.5767
82.66 | 33.2149 | 0.19205 | 0.34243 | 3.6905 | 0.064016 | 3.5794
82.67 | 33.1787 | 0.19206 | 0.35464 | 3.6865 | 0.06402 | 3.5754
82.68 | 33.2073 | 0.19207 | 0.36684 | 3.6897 | 0.064025 | 3.5786
82.69 | 33.2263 | 0.19209 | 0.36562 | 3.6918 | 0.064029 | 3.5807
82.7 | 33.1806 | 0.19211 | 0.36318 | 3.6867 | 0.064038 | 3.5756
82.71 | 33.2111 | 0.19213 | 0.37539 | 3.6901 | 0.064042 | 3.579
82.72 | 33.1635 | 0.19214 | 0.3876 | 3.6848 | 0.064047 | 3.5737
82.73 | 33.2016 | 0.19215 | 0.3998 | 3.6891 | 0.064051 | 3.5779
82.74 | 33.2263 | 0.19245 | 0.14344 | 3.6918 | 0.064149 | 3.5807
82.75 | 33.2302 | 0.19269 | -0.1117 | 3.6922 | 0.064229 | 3.5811
82.76 | 33.3406 | 0.19259 | 0.0091558 | 3.7045 | 0.064198 | 3.5934
82.77 | 33.2949 | 0.19251 | 0.10316 | 3.6994 | 0.064171 | 3.5883
82.78 | 33.314 | 0.19253 | 0.11536 | 3.7016 | 0.064176 | 3.5904
82.79 | 33.3311 | 0.19254 | 0.12757 | 3.7035 | 0.06418 | 3.5923
82.8 | 33.2892 | 0.19254 | 0.15443 | 3.6988 | 0.06418 | 3.5877
82.81 | 33.3502 | 0.19254 | 0.18129 | 3.7056 | 0.06418 | 3.5945
82.82 | 33.2911 | 0.19254 | 0.20814 | 3.699 | 0.06418 | 3.5879
82.83 | 33.2873 | 0.19255 | 0.22035 | 3.6986 | 0.064185 | 3.5875
82.84 | 33.2835 | 0.19257 | 0.23256 | 3.6982 | 0.064189 | 3.587
82.85 | 33.2587 | 0.19258 | 0.23256 | 3.6954 | 0.064194 | 3.5843
82.86 | 33.293 | 0.19261 | 0.23012 | 3.6992 | 0.064202 | 3.5881
82.87 | 33.2435 | 0.19263 | 0.22768 | 3.6937 | 0.064211 | 3.5826
82.88 | 33.2683 | 0.19265 | 0.23988 | 3.6965 | 0.064216 | 3.5854
82.89 | 33.2911 | 0.19267 | 0.23866 | 3.699 | 0.064225 | 3.5879
82.9 | 33.2625 | 0.1927 | 0.25087 | 3.6958 | 0.064234 | 3.5847
82.91 | 33.3159 | 0.19273 | 0.23378 | 3.7018 | 0.064242 | 3.5906
82.92 | 33.2797 | 0.19278 | 0.20204 | 3.6977 | 0.06426 | 3.5866
82.93 | 33.3121 | 0.19285 | 0.15809 | 3.7013 | 0.064282 | 3.5902
82.94 | 33.3159 | 0.19289 | 0.12757 | 3.7018 | 0.064296 | 3.5906
82.95 | 33.293 | 0.19291 | 0.13978 | 3.6992 | 0.064305 | 3.5881
82.96 | 33.3521 | 0.19291 | 0.15199 | 3.7058 | 0.064305 | 3.5947
82.97 | 33.3044 | 0.19293 | 0.16419 | 3.7005 | 0.064309 | 3.5894
82.98 | 33.3349 | 0.19297 | 0.16175 | 3.7039 | 0.064322 | 3.5928
82.99 | 33.3559 | 0.19301 | 0.13123 | 3.7062 | 0.064336 | 3.5951
83 | 33.3102 | 0.19305 | 0.11536 | 3.7011 | 0.064349 | 3.59
83.01 | 33.3692 | 0.19309 | 0.084844 | 3.7077 | 0.064362 | 3.5966
83.02 | 33.3292 | 0.1931 | 0.097052 | 3.7032 | 0.064367 | 3.5921
83.03 | 33.3711 | 0.19311 | 0.10926 | 3.7079 | 0.064371 | 3.5968
83.04 | 33.3825 | 0.19314 | 0.10804 | 3.7092 | 0.06438 | 3.5981
83.05 | 33.3502 | 0.19317 | 0.1056 | 3.7056 | 0.064389 | 3.5945
83.06 | 33.413 | 0.19321 | 0.10316 | 3.7126 | 0.064402 | 3.6014
83.07 | 33.3616 | 0.19322 | 0.10071 | 3.7068 | 0.064407 | 3.5957
83.08 | 33.4035 | 0.19325 | 0.098273 | 3.7115 | 0.064416 | 3.6004
83.09 | 33.4206 | 0.19326 | 0.098273 | 3.7134 | 0.06442 | 3.6023
83.1 | 33.3749 | 0.19329 | 0.097052 | 3.7083 | 0.064429 | 3.5972
83.11 | 33.4092 | 0.19331 | 0.097052 | 3.7121 | 0.064438 | 3.601
83.12 | 33.3845 | 0.19334 | 0.097052 | 3.7094 | 0.064447 | 3.5983
83.13 | 33.4226 | 0.19337 | 0.09461 | 3.7136 | 0.064456 | 3.6025
83.14 | 33.4378 | 0.19338 | 0.10682 | 3.7153 | 0.06446 | 3.6042
83.15 | 33.3959 | 0.19341 | 0.1056 | 3.7107 | 0.064469 | 3.5995
83.16 | 33.4778 | 0.19342 | 0.11781 | 3.7198 | 0.064474 | 3.6086
83.17 | 33.4283 | 0.19345 | 0.10193 | 3.7143 | 0.064482 | 3.6031
83.18 | 33.4416 | 0.19346 | 0.11414 | 3.7157 | 0.064487 | 3.6046
83.19 | 33.4492 | 0.19349 | 0.12635 | 3.7166 | 0.064496 | 3.6055
83.2 | 33.4035 | 0.1935 | 0.12513 | 3.7115 | 0.0645 | 3.6004
83.21 | 33.4473 | 0.19353 | 0.13734 | 3.7164 | 0.064509 | 3.6053
83.22 | 33.4226 | 0.19354 | 0.13612 | 3.7136 | 0.064513 | 3.6025
83.23 | 33.4245 | 0.19355 | 0.14832 | 3.7138 | 0.064518 | 3.6027
83.24 | 33.4302 | 0.19358 | 0.16053 | 3.7145 | 0.064527 | 3.6033
83.25 | 33.3902 | 0.19359 | 0.14466 | 3.71 | 0.064531 | 3.5989
83.26 | 33.4606 | 0.19361 | 0.15687 | 3.7178 | 0.064536 | 3.6067
83.27 | 33.4226 | 0.19362 | 0.16908 | 3.7136 | 0.06454 | 3.6025
83.28 | 33.4568 | 0.19363 | 0.18129 | 3.7174 | 0.064545 | 3.6063
83.29 | 33.4606 | 0.19366 | 0.17884 | 3.7178 | 0.064553 | 3.6067
83.3 | 33.4264 | 0.19367 | 0.19105 | 3.714 | 0.064558 | 3.6029
83.31 | 33.474 | 0.19369 | 0.20326 | 3.7193 | 0.064562 | 3.6082
83.32 | 33.4245 | 0.19371 | 0.21547 | 3.7138 | 0.064571 | 3.6027
83.33 | 33.4359 | 0.19373 | 0.1996 | 3.7151 | 0.064576 | 3.604
83.34 | 33.4454 | 0.19374 | 0.2118 | 3.7162 | 0.06458 | 3.605
83.35 | 33.4092 | 0.19375 | 0.22401 | 3.7121 | 0.064585 | 3.601
83.36 | 33.4587 | 0.19377 | 0.23622 | 3.7176 | 0.064589 | 3.6065
83.37 | 33.4245 | 0.19378 | 0.24965 | 3.7138 | 0.064593 | 3.6027
83.38 | 33.4625 | 0.19379 | 0.26186 | 3.7181 | 0.064598 | 3.6069
83.39 | 33.4587 | 0.19381 | 0.27406 | 3.7176 | 0.064602 | 3.6065
83.4 | 33.4206 | 0.19383 | 0.27284 | 3.7134 | 0.064611 | 3.6023
83.41 | 33.4645 | 0.19385 | 0.27162 | 3.7183 | 0.064616 | 3.6072
83.42 | 33.4264 | 0.19386 | 0.28383 | 3.714 | 0.06462 | 3.6029
83.43 | 33.4454 | 0.19386 | 0.31069 | 3.7162 | 0.06462 | 3.605
83.44 | 33.4645 | 0.19387 | 0.3229 | 3.7183 | 0.064625 | 3.6072
83.45 | 33.4016 | 0.19389 | 0.3351 | 3.7113 | 0.064629 | 3.6002
83.46 | 33.4435 | 0.1939 | 0.34731 | 3.7159 | 0.064633 | 3.6048
83.47 | 33.4245 | 0.19391 | 0.35952 | 3.7138 | 0.064638 | 3.6027
83.48 | 33.4321 | 0.19393 | 0.37173 | 3.7147 | 0.064642 | 3.6036
83.49 | 33.4511 | 0.19394 | 0.37051 | 3.7168 | 0.064647 | 3.6057
83.5 | 33.413 | 0.19397 | 0.38393 | 3.7126 | 0.064656 | 3.6014
83.51 | 33.4492 | 0.19398 | 0.38271 | 3.7166 | 0.06466 | 3.6055
83.52 | 33.413 | 0.19399 | 0.39492 | 3.7126 | 0.064665 | 3.6014
83.53 | 33.4568 | 0.19402 | 0.39248 | 3.7174 | 0.064673 | 3.6063
83.54 | 33.4568 | 0.19409 | 0.36318 | 3.7174 | 0.064696 | 3.6063
83.55 | 33.4416 | 0.19445 | 0.0091558 | 3.7157 | 0.064816 | 3.6046
83.56 | 33.5311 | 0.19447 | -0.022584 | 3.7257 | 0.064825 | 3.6146
83.57 | 33.5349 | 0.19438 | 0.098273 | 3.7261 | 0.064793 | 3.615
83.58 | 33.5426 | 0.19437 | 0.13734 | 3.727 | 0.064789 | 3.6158
83.59 | 33.5521 | 0.19437 | 0.16419 | 3.728 | 0.064789 | 3.6169
83.6 | 33.5273 | 0.19437 | 0.19105 | 3.7253 | 0.064789 | 3.6141
83.61 | 33.5845 | 0.19438 | 0.20326 | 3.7316 | 0.064793 | 3.6205
83.62 | 33.5273 | 0.19438 | 0.23012 | 3.7253 | 0.064793 | 3.6141
83.63 | 33.5483 | 0.19438 | 0.25697 | 3.7276 | 0.064793 | 3.6165
83.64 | 33.5521 | 0.19438 | 0.28383 | 3.728 | 0.064793 | 3.6169
83.65 | 33.5159 | 0.19438 | 0.29726 | 3.724 | 0.064793 | 3.6129
83.66 | 33.5406 | 0.19439 | 0.31069 | 3.7267 | 0.064798 | 3.6156
83.67 | 33.5083 | 0.19441 | 0.3229 | 3.7231 | 0.064802 | 3.612
83.68 | 33.514 | 0.19441 | 0.34975 | 3.7238 | 0.064802 | 3.6127
83.69 | 33.5273 | 0.19442 | 0.36196 | 3.7253 | 0.064807 | 3.6141
83.7 | 33.4949 | 0.19443 | 0.37417 | 3.7217 | 0.064811 | 3.6105
83.71 | 33.5235 | 0.19445 | 0.3876 | 3.7248 | 0.064816 | 3.6137
83.72 | 33.4873 | 0.19446 | 0.3998 | 3.7208 | 0.06482 | 3.6097
83.73 | 33.5026 | 0.19447 | 0.3998 | 3.7225 | 0.064825 | 3.6114
83.74 | 33.5292 | 0.1945 | 0.39736 | 3.7255 | 0.064833 | 3.6144
83.75 | 33.4854 | 0.19453 | 0.39492 | 3.7206 | 0.064842 | 3.6095
83.76 | 33.5387 | 0.19457 | 0.37905 | 3.7265 | 0.064856 | 3.6154
83.77 | 33.4854 | 0.19462 | 0.34731 | 3.7206 | 0.064873 | 3.6095
83.78 | 33.5254 | 0.19469 | 0.31801 | 3.725 | 0.064896 | 3.6139
83.79 | 33.5311 | 0.19475 | 0.25819 | 3.7257 | 0.064918 | 3.6146
83.8 | 33.5349 | 0.19482 | 0.21303 | 3.7261 | 0.06494 | 3.615
83.81 | 33.6073 | 0.19487 | 0.16786 | 3.7341 | 0.064958 | 3.623
83.82 | 33.5692 | 0.1949 | 0.16542 | 3.7299 | 0.064967 | 3.6188
83.83 | 33.5711 | 0.1949 | 0.19227 | 3.7301 | 0.064967 | 3.619
83.84 | 33.6092 | 0.19491 | 0.20448 | 3.7344 | 0.064971 | 3.6232
83.85 | 33.573 | 0.19494 | 0.20204 | 3.7303 | 0.06498 | 3.6192
83.86 | 33.6378 | 0.19497 | 0.20082 | 3.7375 | 0.064989 | 3.6264
83.87 | 33.5978 | 0.19501 | 0.18495 | 3.7331 | 0.065002 | 3.622
83.88 | 33.6302 | 0.19505 | 0.18251 | 3.7367 | 0.065016 | 3.6256
83.89 | 33.6473 | 0.19506 | 0.16664 | 3.7386 | 0.06502 | 3.6275
83.9 | 33.6206 | 0.19507 | 0.17884 | 3.7356 | 0.065024 | 3.6245
83.91 | 33.6759 | 0.1951 | 0.1764 | 3.7418 | 0.065033 | 3.6306
83.92 | 33.613 | 0.19515 | 0.16053 | 3.7348 | 0.065051 | 3.6237
83.93 | 33.6511 | 0.19521 | 0.11536 | 3.739 | 0.065069 | 3.6279
83.94 | 33.6759 | 0.19522 | 0.12757 | 3.7418 | 0.065073 | 3.6306
83.95 | 33.6321 | 0.19522 | 0.15443 | 3.7369 | 0.065073 | 3.6258
83.96 | 33.7026 | 0.19522 | 0.18129 | 3.7447 | 0.065073 | 3.6336
83.97 | 33.6492 | 0.19522 | 0.19471 | 3.7388 | 0.065073 | 3.6277
83.98 | 33.6702 | 0.19526 | 0.19227 | 3.7411 | 0.065087 | 3.63
83.99 | 33.6797 | 0.19533 | 0.13245 | 3.7422 | 0.065109 | 3.6311
84 | 33.6683 | 0.19535 | 0.13001 | 3.7409 | 0.065118 | 3.6298
84.01 | 33.714 | 0.19535 | 0.15687 | 3.746 | 0.065118 | 3.6349
84.02 | 33.653 | 0.19535 | 0.18373 | 3.7392 | 0.065118 | 3.6281
84.03 | 33.6702 | 0.19535 | 0.21058 | 3.7411 | 0.065118 | 3.63
84.04 | 33.693 | 0.19535 | 0.23744 | 3.7437 | 0.065118 | 3.6326
84.05 | 33.6683 | 0.19538 | 0.22157 | 3.7409 | 0.065127 | 3.6298
84.06 | 33.7026 | 0.19539 | 0.23378 | 3.7447 | 0.065131 | 3.6336
84.07 | 33.6873 | 0.19541 | 0.24599 | 3.743 | 0.065136 | 3.6319
84.08 | 33.7026 | 0.19542 | 0.25942 | 3.7447 | 0.06514 | 3.6336
84.09 | 33.7064 | 0.19543 | 0.27162 | 3.7452 | 0.065144 | 3.634
84.1 | 33.6435 | 0.19545 | 0.28383 | 3.7382 | 0.065149 | 3.6271
84.11 | 33.6949 | 0.19546 | 0.29604 | 3.7439 | 0.065153 | 3.6328
84.12 | 33.6473 | 0.19547 | 0.30825 | 3.7386 | 0.065158 | 3.6275
84.13 | 33.6702 | 0.19549 | 0.30703 | 3.7411 | 0.065162 | 3.63
84.14 | 33.6797 | 0.19549 | 0.33388 | 3.7422 | 0.065162 | 3.6311
84.15 | 33.6226 | 0.1955 | 0.34609 | 3.7358 | 0.065167 | 3.6247
84.16 | 33.7007 | 0.19551 | 0.3583 | 3.7445 | 0.065171 | 3.6334
84.17 | 33.6587 | 0.19551 | 0.38516 | 3.7399 | 0.065171 | 3.6287
84.18 | 33.6816 | 0.19554 | 0.38271 | 3.7424 | 0.06518 | 3.6313
84.19 | 33.7273 | 0.19555 | 0.39492 | 3.7475 | 0.065184 | 3.6364
84.2 | 33.6816 | 0.19583 | 0.15443 | 3.7424 | 0.065278 | 3.6313
84.21 | 33.773 | 0.19599 | -0.032351 | 3.7526 | 0.065331 | 3.6414
84.22 | 33.7616 | 0.19585 | 0.12879 | 3.7513 | 0.065282 | 3.6402
84.23 | 33.7807 | 0.19575 | 0.26308 | 3.7534 | 0.065251 | 3.6423
84.24 | 33.794 | 0.19578 | 0.26186 | 3.7549 | 0.06526 | 3.6438
84.25 | 33.7388 | 0.19578 | 0.28749 | 3.7487 | 0.06526 | 3.6376
84.26 | 33.8073 | 0.19579 | 0.2997 | 3.7564 | 0.065264 | 3.6453
84.27 | 33.7521 | 0.19579 | 0.32656 | 3.7502 | 0.065264 | 3.6391
84.28 | 33.7597 | 0.19579 | 0.35342 | 3.7511 | 0.065264 | 3.64
84.29 | 33.7902 | 0.19579 | 0.36684 | 3.7545 | 0.065264 | 3.6433
84.3 | 33.7292 | 0.19579 | 0.3937 | 3.7477 | 0.065264 | 3.6366
84.31 | 33.7807 | 0.19591 | 0.30825 | 3.7534 | 0.065304 | 3.6423
84.32 | 33.7426 | 0.19626 | -0.033571 | 3.7492 | 0.06542 | 3.6381
84.33 | 33.7769 | 0.19619 | 0.044558 | 3.753 | 0.065398 | 3.6419
84.34 | 33.834 | 0.19605 | 0.22035 | 3.7593 | 0.065349 | 3.6482
84.35 | 33.8016 | 0.19601 | 0.28749 | 3.7557 | 0.065336 | 3.6446
84.36 | 33.8283 | 0.19603 | 0.28505 | 3.7587 | 0.065344 | 3.6476
84.37 | 33.8016 | 0.19603 | 0.29848 | 3.7557 | 0.065344 | 3.6446
84.38 | 33.7826 | 0.19603 | 0.32534 | 3.7536 | 0.065344 | 3.6425
84.39 | 33.813 | 0.19603 | 0.35219 | 3.757 | 0.065344 | 3.6459
84.4 | 33.7521 | 0.19603 | 0.37905 | 3.7502 | 0.065344 | 3.6391
84.41 | 33.8111 | 0.19603 | 0.40591 | 3.7568 | 0.065344 | 3.6457
84.42 | 33.7635 | 0.19609 | 0.39004 | 3.7515 | 0.065362 | 3.6404
84.43 | 33.7921 | 0.19647 | 0.0067143 | 3.7547 | 0.065491 | 3.6436
84.44 | 33.8511 | 0.19651 | -0.023805 | 3.7612 | 0.065504 | 3.6501
84.45 | 33.8359 | 0.19639 | 0.097052 | 3.7595 | 0.065464 | 3.6484
84.46 | 33.8873 | 0.19637 | 0.16419 | 3.7653 | 0.065455 | 3.6541
84.47 | 33.8359 | 0.19638 | 0.1764 | 3.7595 | 0.06546 | 3.6484
84.48 | 33.8378 | 0.19638 | 0.20326 | 3.7598 | 0.06546 | 3.6486
84.49 | 33.8664 | 0.19638 | 0.23012 | 3.7629 | 0.06546 | 3.6518
84.5 | 33.8169 | 0.19638 | 0.25697 | 3.7574 | 0.06546 | 3.6463
84.51 | 33.8492 | 0.19638 | 0.28383 | 3.761 | 0.06546 | 3.6499
84.52 | 33.815 | 0.19638 | 0.31069 | 3.7572 | 0.06546 | 3.6461
84.53 | 33.815 | 0.19638 | 0.32412 | 3.7572 | 0.06546 | 3.6461
84.54 | 33.8378 | 0.19638 | 0.35097 | 3.7598 | 0.06546 | 3.6486
84.55 | 33.815 | 0.19638 | 0.37783 | 3.7572 | 0.06546 | 3.6461
84.56 | 33.8454 | 0.19639 | 0.39004 | 3.7606 | 0.065464 | 3.6495
84.57 | 33.8226 | 0.19639 | 0.4169 | 3.7581 | 0.065464 | 3.6469
84.58 | 33.7997 | 0.19675 | 0.092169 | 3.7555 | 0.065584 | 3.6444
84.59 | 33.8683 | 0.19697 | -0.13612 | 3.7631 | 0.065655 | 3.652
84.6 | 33.8797 | 0.19689 | -0.042117 | 3.7644 | 0.065629 | 3.6533
84.61 | 33.9331 | 0.19683 | 0.051883 | 3.7703 | 0.065611 | 3.6592
84.62 | 33.9216 | 0.19683 | 0.065312 | 3.7691 | 0.065611 | 3.658
84.63 | 33.9273 | 0.19685 | 0.077519 | 3.7697 | 0.065615 | 3.6586
84.64 | 33.9616 | 0.19685 | 0.10438 | 3.7735 | 0.065615 | 3.6624
84.65 | 33.8988 | 0.19686 | 0.11658 | 3.7665 | 0.06562 | 3.6554
84.66 | 33.9292 | 0.19686 | 0.14344 | 3.7699 | 0.06562 | 3.6588
84.67 | 33.8854 | 0.19686 | 0.1703 | 3.765 | 0.06562 | 3.6539
84.68 | 33.895 | 0.19687 | 0.18251 | 3.7661 | 0.065624 | 3.655
84.69 | 33.8969 | 0.19689 | 0.19593 | 3.7663 | 0.065629 | 3.6552
84.7 | 33.853 | 0.19691 | 0.18006 | 3.7614 | 0.065638 | 3.6503
84.71 | 33.9121 | 0.19694 | 0.17762 | 3.768 | 0.065647 | 3.6569
84.72 | 33.8511 | 0.19695 | 0.19105 | 3.7612 | 0.065651 | 3.6501
84.73 | 33.8721 | 0.19698 | 0.20326 | 3.7636 | 0.06566 | 3.6524
84.74 | 33.9007 | 0.19701 | 0.20082 | 3.7667 | 0.065669 | 3.6556
84.75 | 33.8702 | 0.19703 | 0.18373 | 3.7634 | 0.065678 | 3.6522
84.76 | 33.9159 | 0.19706 | 0.18251 | 3.7684 | 0.065687 | 3.6573
84.77 | 33.8854 | 0.19707 | 0.19471 | 3.765 | 0.065691 | 3.6539
84.78 | 33.9007 | 0.1971 | 0.17884 | 3.7667 | 0.0657 | 3.6556
84.79 | 33.9197 | 0.19711 | 0.19227 | 3.7689 | 0.065704 | 3.6577
84.8 | 33.8759 | 0.19714 | 0.19105 | 3.764 | 0.065713 | 3.6529
84.81 | 33.935 | 0.19717 | 0.18861 | 3.7705 | 0.065722 | 3.6594
84.82 | 33.9026 | 0.19718 | 0.20082 | 3.767 | 0.065727 | 3.6558
84.83 | 33.9083 | 0.19721 | 0.19838 | 3.7676 | 0.065735 | 3.6565
84.84 | 33.9254 | 0.19722 | 0.22523 | 3.7695 | 0.06574 | 3.6584
84.85 | 33.8988 | 0.19723 | 0.23744 | 3.7665 | 0.065744 | 3.6554
84.86 | 33.9216 | 0.19725 | 0.22157 | 3.7691 | 0.065749 | 3.658
84.87 | 33.9045 | 0.19726 | 0.23378 | 3.7672 | 0.065753 | 3.656
84.88 | 33.9102 | 0.19729 | 0.23134 | 3.7678 | 0.065762 | 3.6567
84.89 | 33.935 | 0.1973 | 0.24355 | 3.7705 | 0.065767 | 3.6594
84.9 | 33.9083 | 0.19731 | 0.25697 | 3.7676 | 0.065771 | 3.6565
84.91 | 33.9635 | 0.19733 | 0.26918 | 3.7737 | 0.065775 | 3.6626
84.92 | 33.9007 | 0.19734 | 0.28139 | 3.7667 | 0.06578 | 3.6556
84.93 | 33.9216 | 0.19735 | 0.2936 | 3.7691 | 0.065784 | 3.658
84.94 | 33.9254 | 0.19738 | 0.27773 | 3.7695 | 0.065793 | 3.6584
84.95 | 33.8892 | 0.19739 | 0.28993 | 3.7655 | 0.065798 | 3.6544
84.96 | 33.954 | 0.19741 | 0.30214 | 3.7727 | 0.065802 | 3.6616
84.97 | 33.895 | 0.19741 | 0.329 | 3.7661 | 0.065802 | 3.655
84.98 | 33.9026 | 0.19742 | 0.34121 | 3.767 | 0.065807 | 3.6558
84.99 | 33.9311 | 0.19742 | 0.36806 | 3.7701 | 0.065807 | 3.659
85 | 33.9083 | 0.19745 | 0.36684 | 3.7676 | 0.065815 | 3.6565
85.01 | 33.9407 | 0.19746 | 0.37905 | 3.7712 | 0.06582 | 3.6601
85.02 | 33.914 | 0.19747 | 0.37783 | 3.7682 | 0.065824 | 3.6571
85.03 | 33.9273 | 0.19749 | 0.39004 | 3.7697 | 0.065829 | 3.6586
85.04 | 33.9369 | 0.1975 | 0.40225 | 3.7708 | 0.065833 | 3.6596
85.05 | 33.9102 | 0.19778 | 0.16053 | 3.7678 | 0.065926 | 3.6567
85.06 | 33.9997 | 0.19799 | -0.066532 | 3.7777 | 0.065998 | 3.6666
85.07 | 34.0054 | 0.19786 | 0.09461 | 3.7784 | 0.065953 | 3.6673
85.08 | 34.0245 | 0.19777 | 0.21547 | 3.7805 | 0.065922 | 3.6694
85.09 | 34.0569 | 0.19778 | 0.22645 | 3.7841 | 0.065926 | 3.673
85.1 | 34.0054 | 0.19778 | 0.23988 | 3.7784 | 0.065926 | 3.6673
85.11 | 34.0607 | 0.19778 | 0.26674 | 3.7845 | 0.065926 | 3.6734
85.12 | 34.0264 | 0.19778 | 0.2936 | 3.7807 | 0.065926 | 3.6696
85.13 | 34.013 | 0.19778 | 0.32045 | 3.7792 | 0.065926 | 3.6681
85.14 | 34.0283 | 0.19778 | 0.34731 | 3.7809 | 0.065926 | 3.6698
85.15 | 33.9788 | 0.19778 | 0.37417 | 3.7754 | 0.065926 | 3.6643
85.16 | 34.0207 | 0.19778 | 0.40103 | 3.7801 | 0.065926 | 3.669
85.17 | 33.9883 | 0.19779 | 0.41323 | 3.7765 | 0.065931 | 3.6654
85.18 | 33.9826 | 0.19806 | 0.15687 | 3.7758 | 0.06602 | 3.6647
85.19 | 34.0264 | 0.19829 | -0.070195 | 3.7807 | 0.066095 | 3.6696
85.2 | 34.0207 | 0.19818 | 0.050662 | 3.7801 | 0.06606 | 3.669
85.21 | 34.1083 | 0.19809 | 0.18495 | 3.7898 | 0.066029 | 3.6787
85.22 | 34.0683 | 0.19809 | 0.21058 | 3.7854 | 0.066029 | 3.6742
85.23 | 34.0912 | 0.19809 | 0.23744 | 3.7879 | 0.066029 | 3.6768
85.24 | 34.0912 | 0.19809 | 0.2643 | 3.7879 | 0.066029 | 3.6768
85.25 | 34.0435 | 0.19809 | 0.29116 | 3.7826 | 0.066029 | 3.6715
85.26 | 34.0873 | 0.19809 | 0.30458 | 3.7875 | 0.066029 | 3.6764
85.27 | 34.0302 | 0.19809 | 0.33144 | 3.7811 | 0.066029 | 3.67
85.28 | 34.0435 | 0.1981 | 0.34365 | 3.7826 | 0.066033 | 3.6715
85.29 | 34.0702 | 0.1981 | 0.37051 | 3.7856 | 0.066033 | 3.6745
85.3 | 34.0111 | 0.1981 | 0.39736 | 3.779 | 0.066033 | 3.6679
85.31 | 34.0454 | 0.19814 | 0.39614 | 3.7828 | 0.066046 | 3.6717
85.32 | 34.0359 | 0.19853 | 0.014039 | 3.7818 | 0.066175 | 3.6707
85.33 | 34.1007 | 0.19865 | -0.10193 | 3.789 | 0.066215 | 3.6778
85.34 | 34.1312 | 0.19855 | 0.0054935 | 3.7923 | 0.066184 | 3.6812
85.35 | 34.1064 | 0.19851 | 0.072636 | 3.7896 | 0.066171 | 3.6785
85.36 | 34.175 | 0.19851 | 0.099493 | 3.7972 | 0.066171 | 3.6861
85.37 | 34.154 | 0.19853 | 0.1117 | 3.7949 | 0.066175 | 3.6838
85.38 | 34.1578 | 0.19853 | 0.13856 | 3.7953 | 0.066175 | 3.6842
85.39 | 34.1769 | 0.19853 | 0.16542 | 3.7974 | 0.066175 | 3.6863
85.4 | 34.1292 | 0.19853 | 0.19227 | 3.7921 | 0.066175 | 3.681
85.41 | 34.1616 | 0.19854 | 0.20448 | 3.7957 | 0.06618 | 3.6846
85.42 | 34.1197 | 0.19855 | 0.20326 | 3.7911 | 0.066184 | 3.68
85.43 | 34.1369 | 0.19858 | 0.20082 | 3.793 | 0.066193 | 3.6819
85.44 | 34.1616 | 0.19861 | 0.19838 | 3.7957 | 0.066202 | 3.6846
85.45 | 34.0988 | 0.19863 | 0.19593 | 3.7888 | 0.066211 | 3.6776
85.46 | 34.1673 | 0.19866 | 0.20814 | 3.7964 | 0.06622 | 3.6853
85.47 | 34.1102 | 0.19869 | 0.19227 | 3.79 | 0.066229 | 3.6789
85.48 | 34.1407 | 0.19873 | 0.17518 | 3.7934 | 0.066242 | 3.6823
85.49 | 34.175 | 0.19878 | 0.15931 | 3.7972 | 0.06626 | 3.6861
85.5 | 34.1121 | 0.19881 | 0.12879 | 3.7902 | 0.066269 | 3.6791
85.51 | 34.1845 | 0.19883 | 0.12635 | 3.7983 | 0.066278 | 3.6872
85.52 | 34.1331 | 0.19885 | 0.13856 | 3.7926 | 0.066282 | 3.6814
85.53 | 34.1426 | 0.19886 | 0.15077 | 3.7936 | 0.066286 | 3.6825
85.54 | 34.1597 | 0.19889 | 0.14832 | 3.7955 | 0.066295 | 3.6844
85.55 | 34.114 | 0.19895 | 0.10193 | 3.7904 | 0.066318 | 3.6793
85.56 | 34.1845 | 0.19901 | 0.070195 | 3.7983 | 0.066335 | 3.6872
85.57 | 34.1769 | 0.19902 | 0.082402 | 3.7974 | 0.06634 | 3.6863
85.58 | 34.1902 | 0.19902 | 0.095831 | 3.7989 | 0.06634 | 3.6878
85.59 | 34.2397 | 0.19905 | 0.10926 | 3.8044 | 0.066349 | 3.6933
85.6 | 34.1883 | 0.19907 | 0.092169 | 3.7987 | 0.066357 | 3.6876
85.61 | 34.2264 | 0.1991 | 0.092169 | 3.8029 | 0.066366 | 3.6918
85.62 | 34.1959 | 0.19911 | 0.10438 | 3.7995 | 0.066371 | 3.6884
85.63 | 34.1997 | 0.19914 | 0.11658 | 3.8 | 0.06638 | 3.6889
85.64 | 34.2283 | 0.19915 | 0.11414 | 3.8031 | 0.066384 | 3.692
85.65 | 34.1807 | 0.19918 | 0.1117 | 3.7979 | 0.066393 | 3.6867
85.66 | 34.2264 | 0.19919 | 0.11048 | 3.8029 | 0.066397 | 3.6918
85.67 | 34.1978 | 0.19921 | 0.12269 | 3.7998 | 0.066402 | 3.6886
85.68 | 34.2073 | 0.19923 | 0.12147 | 3.8008 | 0.066411 | 3.6897
85.69 | 34.2321 | 0.19925 | 0.13368 | 3.8036 | 0.066415 | 3.6925
85.7 | 34.1826 | 0.19927 | 0.13123 | 3.7981 | 0.066424 | 3.6869
85.71 | 34.2378 | 0.1993 | 0.14344 | 3.8042 | 0.066433 | 3.6931
85.72 | 34.2035 | 0.19931 | 0.141 | 3.8004 | 0.066437 | 3.6893
85.73 | 34.2207 | 0.19933 | 0.15321 | 3.8023 | 0.066442 | 3.6912
85.74 | 34.2473 | 0.19934 | 0.15321 | 3.8053 | 0.066446 | 3.6941
85.75 | 34.1845 | 0.19937 | 0.15199 | 3.7983 | 0.066455 | 3.6872
85.76 | 34.2359 | 0.19939 | 0.15077 | 3.804 | 0.066464 | 3.6929
85.77 | 34.194 | 0.19941 | 0.16297 | 3.7993 | 0.066469 | 3.6882
85.78 | 34.2169 | 0.19942 | 0.17518 | 3.8019 | 0.066473 | 3.6908
85.79 | 34.2588 | 0.19945 | 0.18861 | 3.8065 | 0.066482 | 3.6954
85.8 | 34.2131 | 0.19946 | 0.18617 | 3.8015 | 0.066486 | 3.6903
85.81 | 34.2588 | 0.19947 | 0.1996 | 3.8065 | 0.066491 | 3.6954
85.82 | 34.2321 | 0.19949 | 0.19838 | 3.8036 | 0.066495 | 3.6925
85.83 | 34.2359 | 0.19951 | 0.19593 | 3.804 | 0.066504 | 3.6929
85.84 | 34.2683 | 0.19951 | 0.22279 | 3.8076 | 0.066504 | 3.6965
85.85 | 34.2112 | 0.19951 | 0.24965 | 3.8012 | 0.066504 | 3.6901
85.86 | 34.2569 | 0.19953 | 0.26186 | 3.8063 | 0.066509 | 3.6952
85.87 | 34.2416 | 0.19953 | 0.28871 | 3.8046 | 0.066509 | 3.6935
85.88 | 34.2645 | 0.19953 | 0.31557 | 3.8072 | 0.066509 | 3.696
85.89 | 34.2835 | 0.19953 | 0.34243 | 3.8093 | 0.066509 | 3.6982
85.9 | 34.2073 | 0.19953 | 0.35586 | 3.8008 | 0.066509 | 3.6897
85.91 | 34.2569 | 0.19953 | 0.38271 | 3.8063 | 0.066509 | 3.6952
85.92 | 34.2112 | 0.19953 | 0.40957 | 3.8012 | 0.066509 | 3.6901
85.93 | 34.2302 | 0.19983 | 0.11292 | 3.8034 | 0.066611 | 3.6922
85.94 | 34.3121 | 0.19999 | -0.03113 | 3.8125 | 0.066664 | 3.7013
85.95 | 34.2874 | 0.19989 | 0.089727 | 3.8097 | 0.066629 | 3.6986
85.96 | 34.3369 | 0.19983 | 0.18373 | 3.8152 | 0.066611 | 3.7041
85.97 | 34.3026 | 0.19985 | 0.19593 | 3.8114 | 0.066615 | 3.7003
85.98 | 34.2931 | 0.19985 | 0.20936 | 3.8103 | 0.066615 | 3.6992
85.99 | 34.3254 | 0.19985 | 0.23622 | 3.8139 | 0.066615 | 3.7028
86 | 34.2835 | 0.19985 | 0.26308 | 3.8093 | 0.066615 | 3.6982
86.01 | 34.3102 | 0.19985 | 0.28993 | 3.8122 | 0.066615 | 3.7011
86.02 | 34.2797 | 0.19985 | 0.31679 | 3.8089 | 0.066615 | 3.6977
86.03 | 34.2816 | 0.19985 | 0.34365 | 3.8091 | 0.066615 | 3.698
86.04 | 34.2816 | 0.19985 | 0.37051 | 3.8091 | 0.066615 | 3.698
86.05 | 34.2321 | 0.19985 | 0.39736 | 3.8036 | 0.066615 | 3.6925
86.06 | 34.2835 | 0.19985 | 0.41079 | 3.8093 | 0.066615 | 3.6982
86.07 | 34.2188 | 0.19986 | 0.423 | 3.8021 | 0.06662 | 3.691
86.08 | 34.2435 | 0.20018 | 0.13856 | 3.8048 | 0.066726 | 3.6937
86.09 | 34.3254 | 0.20041 | -0.10316 | 3.8139 | 0.066802 | 3.7028
86.1 | 34.3254 | 0.20034 | -0.0091558 | 3.8139 | 0.06678 | 3.7028
86.11 | 34.3864 | 0.20029 | 0.071415 | 3.8207 | 0.066762 | 3.7096
86.12 | 34.3635 | 0.20029 | 0.098273 | 3.8182 | 0.066762 | 3.7071
86.13 | 34.3655 | 0.20029 | 0.12513 | 3.8184 | 0.066762 | 3.7073
86.14 | 34.3978 | 0.20029 | 0.13856 | 3.822 | 0.066762 | 3.7109
86.15 | 34.3693 | 0.2003 | 0.15077 | 3.8188 | 0.066766 | 3.7077
86.16 | 34.3921 | 0.2003 | 0.17762 | 3.8213 | 0.066766 | 3.7102
86.17 | 34.3616 | 0.2003 | 0.20448 | 3.818 | 0.066766 | 3.7068
86.18 | 34.3731 | 0.2003 | 0.23134 | 3.8192 | 0.066766 | 3.7081
86.19 | 34.3769 | 0.2003 | 0.25819 | 3.8197 | 0.066766 | 3.7085
86.2 | 34.3312 | 0.20031 | 0.2704 | 3.8146 | 0.066771 | 3.7035
86.21 | 34.3578 | 0.20033 | 0.28383 | 3.8175 | 0.066775 | 3.7064
86.22 | 34.3388 | 0.20034 | 0.28261 | 3.8154 | 0.06678 | 3.7043
86.23 | 34.3521 | 0.20037 | 0.28017 | 3.8169 | 0.066789 | 3.7058
86.24 | 34.3731 | 0.20041 | 0.2643 | 3.8192 | 0.066802 | 3.7081
86.25 | 34.3274 | 0.20045 | 0.24843 | 3.8141 | 0.066815 | 3.703
86.26 | 34.375 | 0.2005 | 0.21669 | 3.8194 | 0.066833 | 3.7083
86.27 | 34.3597 | 0.20057 | 0.17152 | 3.8177 | 0.066855 | 3.7066
86.28 | 34.3502 | 0.20062 | 0.141 | 3.8167 | 0.066873 | 3.7056
86.29 | 34.3864 | 0.20065 | 0.13856 | 3.8207 | 0.066882 | 3.7096
86.3 | 34.3445 | 0.20066 | 0.13734 | 3.8161 | 0.066886 | 3.7049
86.31 | 34.4112 | 0.20067 | 0.14955 | 3.8235 | 0.066891 | 3.7123
86.32 | 34.4074 | 0.2007 | 0.1471 | 3.823 | 0.0669 | 3.7119
86.33 | 34.4131 | 0.20073 | 0.14466 | 3.8237 | 0.066908 | 3.7126
86.34 | 34.4302 | 0.20075 | 0.14222 | 3.8256 | 0.066917 | 3.7145
86.35 | 34.3731 | 0.20079 | 0.12635 | 3.8192 | 0.066931 | 3.7081
86.36 | 34.4283 | 0.20081 | 0.13856 | 3.8254 | 0.066935 | 3.7143
86.37 | 34.4169 | 0.20082 | 0.15077 | 3.8241 | 0.06694 | 3.713
86.38 | 34.4283 | 0.20085 | 0.1349 | 3.8254 | 0.066948 | 3.7143
86.39 | 34.4588 | 0.20087 | 0.1471 | 3.8288 | 0.066957 | 3.7176
86.4 | 34.4093 | 0.20089 | 0.14588 | 3.8233 | 0.066962 | 3.7121
86.41 | 34.4359 | 0.20091 | 0.14466 | 3.8262 | 0.066971 | 3.7151
86.42 | 34.415 | 0.20094 | 0.14344 | 3.8239 | 0.06698 | 3.7128
86.43 | 34.4169 | 0.20095 | 0.15565 | 3.8241 | 0.066984 | 3.713
86.44 | 34.4531 | 0.20098 | 0.15443 | 3.8281 | 0.066993 | 3.717
86.45 | 34.4207 | 0.20099 | 0.16664 | 3.8245 | 0.066997 | 3.7134
86.46 | 34.4588 | 0.20102 | 0.15077 | 3.8288 | 0.067006 | 3.7176
86.47 | 34.4302 | 0.20103 | 0.16297 | 3.8256 | 0.067011 | 3.7145
86.48 | 34.4378 | 0.20106 | 0.16053 | 3.8264 | 0.06702 | 3.7153
86.49 | 34.4436 | 0.20107 | 0.17274 | 3.8271 | 0.067024 | 3.7159
86.5 | 34.434 | 0.20109 | 0.18495 | 3.826 | 0.067028 | 3.7149
86.51 | 34.4626 | 0.2011 | 0.19716 | 3.8292 | 0.067033 | 3.7181
86.52 | 34.4378 | 0.20113 | 0.19471 | 3.8264 | 0.067042 | 3.7153
86.53 | 34.4531 | 0.20115 | 0.19227 | 3.8281 | 0.067051 | 3.717
86.54 | 34.5007 | 0.20117 | 0.19105 | 3.8334 | 0.067055 | 3.7223
86.55 | 34.4588 | 0.20119 | 0.20448 | 3.8288 | 0.067064 | 3.7176
86.56 | 34.5102 | 0.20121 | 0.20326 | 3.8345 | 0.067068 | 3.7234
86.57 | 34.474 | 0.20122 | 0.21547 | 3.8304 | 0.067073 | 3.7193
86.58 | 34.4759 | 0.20123 | 0.22768 | 3.8307 | 0.067077 | 3.7195
86.59 | 34.5159 | 0.20126 | 0.22768 | 3.8351 | 0.067086 | 3.724
86.6 | 34.4474 | 0.20127 | 0.23988 | 3.8275 | 0.067091 | 3.7164
86.61 | 34.5083 | 0.20129 | 0.25331 | 3.8343 | 0.067095 | 3.7231
86.62 | 34.4683 | 0.2013 | 0.25209 | 3.8298 | 0.0671 | 3.7187
86.63 | 34.4797 | 0.2013 | 0.27895 | 3.8311 | 0.0671 | 3.72
86.64 | 34.5064 | 0.20133 | 0.29238 | 3.834 | 0.067108 | 3.7229
86.65 | 34.4721 | 0.20134 | 0.28993 | 3.8302 | 0.067113 | 3.7191
86.66 | 34.5026 | 0.20135 | 0.30214 | 3.8336 | 0.067117 | 3.7225
86.67 | 34.4645 | 0.20137 | 0.31435 | 3.8294 | 0.067122 | 3.7183
86.68 | 34.4664 | 0.20138 | 0.32656 | 3.8296 | 0.067126 | 3.7185
86.69 | 34.4988 | 0.20139 | 0.33877 | 3.8332 | 0.067131 | 3.7221
86.7 | 34.4645 | 0.20141 | 0.33754 | 3.8294 | 0.067135 | 3.7183
86.71 | 34.514 | 0.20141 | 0.3644 | 3.8349 | 0.067135 | 3.7238
86.72 | 34.4721 | 0.20142 | 0.37661 | 3.8302 | 0.06714 | 3.7191
86.73 | 34.4588 | 0.20143 | 0.38882 | 3.8288 | 0.067144 | 3.7176
86.74 | 34.5045 | 0.20146 | 0.38638 | 3.8338 | 0.067153 | 3.7227
86.75 | 34.4664 | 0.20147 | 0.3998 | 3.8296 | 0.067157 | 3.7185
86.76 | 34.4721 | 0.20149 | 0.41323 | 3.8302 | 0.067162 | 3.7191
86.77 | 34.4626 | 0.20169 | 0.25697 | 3.8292 | 0.067228 | 3.7181
86.78 | 34.5102 | 0.20197 | -0.054325 | 3.8345 | 0.067322 | 3.7234
86.79 | 34.5978 | 0.20191 | 0.026247 | 3.8442 | 0.067304 | 3.7331
86.8 | 34.5559 | 0.20185 | 0.12025 | 3.8395 | 0.067282 | 3.7284
86.81 | 34.5921 | 0.20185 | 0.1471 | 3.8436 | 0.067282 | 3.7325
86.82 | 34.554 | 0.20185 | 0.17396 | 3.8393 | 0.067282 | 3.7282
86.83 | 34.5826 | 0.20185 | 0.20082 | 3.8425 | 0.067282 | 3.7314
86.84 | 34.5959 | 0.20185 | 0.22768 | 3.844 | 0.067282 | 3.7329
86.85 | 34.5483 | 0.20185 | 0.25453 | 3.8387 | 0.067282 | 3.7276
86.86 | 34.5769 | 0.20185 | 0.26796 | 3.8419 | 0.067282 | 3.7308
86.87 | 34.5426 | 0.20185 | 0.29482 | 3.8381 | 0.067282 | 3.727
86.88 | 34.5636 | 0.20185 | 0.32167 | 3.8404 | 0.067282 | 3.7293
86.89 | 34.5788 | 0.20185 | 0.34853 | 3.8421 | 0.067282 | 3.731
86.9 | 34.5312 | 0.20185 | 0.37539 | 3.8368 | 0.067282 | 3.7257
86.91 | 34.5693 | 0.20186 | 0.38882 | 3.841 | 0.067286 | 3.7299
86.92 | 34.5445 | 0.20186 | 0.41567 | 3.8383 | 0.067286 | 3.7272
86.93 | 34.535 | 0.20195 | 0.35708 | 3.8372 | 0.067317 | 3.7261
86.94 | 34.5788 | 0.20231 | -0.012818 | 3.8421 | 0.067437 | 3.731
86.95 | 34.5997 | 0.20238 | -0.072636 | 3.8444 | 0.067459 | 3.7333
86.96 | 34.6893 | 0.20233 | 0.0079351 | 3.8544 | 0.067442 | 3.7432
86.97 | 34.6645 | 0.20233 | 0.034792 | 3.8516 | 0.067442 | 3.7405
86.98 | 34.6836 | 0.20233 | 0.061649 | 3.8537 | 0.067442 | 3.7426
86.99 | 34.6931 | 0.20233 | 0.088506 | 3.8548 | 0.067442 | 3.7437
87 | 34.6436 | 0.20233 | 0.11536 | 3.8493 | 0.067442 | 3.7382
87.01 | 34.6931 | 0.20234 | 0.12757 | 3.8548 | 0.067446 | 3.7437
87.02 | 34.6626 | 0.20234 | 0.141 | 3.8514 | 0.067446 | 3.7403
87.03 | 34.655 | 0.20234 | 0.16786 | 3.8506 | 0.067446 | 3.7394
87.04 | 34.6702 | 0.20235 | 0.18006 | 3.8522 | 0.067451 | 3.7411
87.05 | 34.6093 | 0.20238 | 0.17762 | 3.8455 | 0.067459 | 3.7344
87.06 | 34.655 | 0.20241 | 0.17518 | 3.8506 | 0.067468 | 3.7394
87.07 | 34.6359 | 0.20245 | 0.15809 | 3.8484 | 0.067482 | 3.7373
87.08 | 34.6474 | 0.20247 | 0.15809 | 3.8497 | 0.067491 | 3.7386
87.09 | 34.6797 | 0.2025 | 0.15565 | 3.8533 | 0.067499 | 3.7422
87.1 | 34.6512 | 0.20253 | 0.13978 | 3.8501 | 0.067508 | 3.739
87.11 | 34.6797 | 0.20256 | 0.12391 | 3.8533 | 0.067522 | 3.7422
87.12 | 34.6607 | 0.20259 | 0.12147 | 3.8512 | 0.067531 | 3.7401
87.13 | 34.6721 | 0.20262 | 0.12025 | 3.8525 | 0.067539 | 3.7413
87.14 | 34.7045 | 0.20264 | 0.11903 | 3.8561 | 0.067548 | 3.7449
87.15 | 34.6436 | 0.20267 | 0.11658 | 3.8493 | 0.067557 | 3.7382
87.16 | 34.7045 | 0.20268 | 0.12879 | 3.8561 | 0.067562 | 3.7449
87.17 | 34.6912 | 0.20271 | 0.12635 | 3.8546 | 0.067571 | 3.7435
87.18 | 34.6836 | 0.20274 | 0.11048 | 3.8537 | 0.067579 | 3.7426
87.19 | 34.7312 | 0.20276 | 0.10804 | 3.859 | 0.067588 | 3.7479
87.2 | 34.6778 | 0.20278 | 0.12025 | 3.8531 | 0.067593 | 3.742
87.21 | 34.7198 | 0.2028 | 0.11781 | 3.8577 | 0.067602 | 3.7466
87.22 | 34.6969 | 0.20284 | 0.11658 | 3.8552 | 0.067615 | 3.7441
87.23 | 34.6969 | 0.2029 | 0.072636 | 3.8552 | 0.067633 | 3.7441
87.24 | 34.7502 | 0.20291 | 0.084844 | 3.8611 | 0.067637 | 3.75
87.25 | 34.7102 | 0.20292 | 0.097052 | 3.8567 | 0.067642 | 3.7456
87.26 | 34.7655 | 0.20294 | 0.095831 | 3.8628 | 0.067646 | 3.7517
87.27 | 34.7274 | 0.20296 | 0.093389 | 3.8586 | 0.067655 | 3.7475
87.28 | 34.7217 | 0.20299 | 0.092169 | 3.858 | 0.067664 | 3.7468
87.29 | 34.7578 | 0.203 | 0.10438 | 3.862 | 0.067668 | 3.7509
87.3 | 34.7102 | 0.20302 | 0.11658 | 3.8567 | 0.067673 | 3.7456
87.31 | 34.7731 | 0.20304 | 0.11414 | 3.8637 | 0.067682 | 3.7526
87.32 | 34.7464 | 0.20307 | 0.1117 | 3.8607 | 0.067691 | 3.7496
87.33 | 34.7426 | 0.20308 | 0.12391 | 3.8603 | 0.067695 | 3.7492
87.34 | 34.7826 | 0.20311 | 0.10804 | 3.8647 | 0.067704 | 3.7536
87.35 | 34.735 | 0.20312 | 0.12147 | 3.8594 | 0.067708 | 3.7483
87.36 | 34.7978 | 0.20315 | 0.11903 | 3.8664 | 0.067717 | 3.7553
87.37 | 34.7483 | 0.20316 | 0.13123 | 3.8609 | 0.067722 | 3.7498
87.38 | 34.7826 | 0.20318 | 0.14344 | 3.8647 | 0.067726 | 3.7536
87.39 | 34.8093 | 0.2032 | 0.141 | 3.8677 | 0.067735 | 3.7566
87.4 | 34.7388 | 0.20322 | 0.15321 | 3.8599 | 0.067739 | 3.7488
87.41 | 34.7845 | 0.20323 | 0.16664 | 3.8649 | 0.067744 | 3.7538
87.42 | 34.7578 | 0.20326 | 0.15077 | 3.862 | 0.067753 | 3.7509
87.43 | 34.7598 | 0.20327 | 0.16297 | 3.8622 | 0.067757 | 3.7511
87.44 | 34.7731 | 0.2033 | 0.16053 | 3.8637 | 0.067766 | 3.7526
87.45 | 34.7369 | 0.20331 | 0.17274 | 3.8597 | 0.06777 | 3.7485
87.46 | 34.7731 | 0.20332 | 0.18495 | 3.8637 | 0.067775 | 3.7526
87.47 | 34.7578 | 0.20334 | 0.19838 | 3.862 | 0.067779 | 3.7509
87.48 | 34.7712 | 0.20335 | 0.21058 | 3.8635 | 0.067784 | 3.7523
87.49 | 34.8074 | 0.20335 | 0.23744 | 3.8675 | 0.067784 | 3.7564
87.5 | 34.7369 | 0.20335 | 0.2643 | 3.8597 | 0.067784 | 3.7485
87.51 | 34.7921 | 0.20335 | 0.27773 | 3.8658 | 0.067784 | 3.7547
87.52 | 34.7502 | 0.20335 | 0.30458 | 3.8611 | 0.067784 | 3.75
87.53 | 34.7636 | 0.20335 | 0.33144 | 3.8626 | 0.067784 | 3.7515
87.54 | 34.7807 | 0.20335 | 0.3583 | 3.8645 | 0.067784 | 3.7534
87.55 | 34.7198 | 0.20335 | 0.38516 | 3.8577 | 0.067784 | 3.7466
87.56 | 34.7617 | 0.20338 | 0.39736 | 3.8624 | 0.067793 | 3.7513
87.57 | 34.7312 | 0.2034 | 0.38149 | 3.859 | 0.067802 | 3.7479
87.58 | 34.7312 | 0.20342 | 0.3937 | 3.859 | 0.067806 | 3.7479
87.59 | 34.7769 | 0.20343 | 0.39248 | 3.8641 | 0.06781 | 3.753
87.6 | 34.7121 | 0.20343 | 0.41934 | 3.8569 | 0.06781 | 3.7458
87.61 | 34.7636 | 0.20344 | 0.44619 | 3.8626 | 0.067815 | 3.7515
87.62 | 34.7426 | 0.20378 | 0.1349 | 3.8603 | 0.067926 | 3.7492
87.63 | 34.794 | 0.20396 | -0.064091 | 3.866 | 0.067988 | 3.7549
87.64 | 34.855 | 0.20388 | 0.029909 | 3.8728 | 0.067962 | 3.7617
87.65 | 34.8302 | 0.20384 | 0.11048 | 3.87 | 0.067948 | 3.7589
87.66 | 34.8988 | 0.20386 | 0.12391 | 3.8776 | 0.067953 | 3.7665
87.67 | 34.874 | 0.20386 | 0.13734 | 3.8749 | 0.067953 | 3.7638
87.68 | 34.8417 | 0.20386 | 0.16419 | 3.8713 | 0.067953 | 3.7602
87.69 | 34.8664 | 0.20386 | 0.19105 | 3.874 | 0.067953 | 3.7629
87.7 | 34.8093 | 0.20386 | 0.21791 | 3.8677 | 0.067953 | 3.7566
87.71 | 34.8702 | 0.20386 | 0.24477 | 3.8745 | 0.067953 | 3.7634
87.72 | 34.8264 | 0.20386 | 0.27162 | 3.8696 | 0.067953 | 3.7585
87.73 | 34.8207 | 0.20387 | 0.28383 | 3.869 | 0.067957 | 3.7579
87.74 | 34.874 | 0.20388 | 0.29604 | 3.8749 | 0.067962 | 3.7638
87.75 | 34.794 | 0.20391 | 0.29482 | 3.866 | 0.06797 | 3.7549
87.76 | 34.8207 | 0.20392 | 0.2936 | 3.869 | 0.067975 | 3.7579
87.77 | 34.7902 | 0.20394 | 0.3058 | 3.8656 | 0.067979 | 3.7545
87.78 | 34.8036 | 0.20396 | 0.30336 | 3.8671 | 0.067988 | 3.7559
87.79 | 34.8531 | 0.20399 | 0.30092 | 3.8726 | 0.067997 | 3.7614
87.8 | 34.8055 | 0.20403 | 0.2997 | 3.8673 | 0.06801 | 3.7562
87.81 | 34.8721 | 0.20407 | 0.26918 | 3.8747 | 0.068024 | 3.7636
87.82 | 34.8417 | 0.20414 | 0.23744 | 3.8713 | 0.068046 | 3.7602
87.83 | 34.8302 | 0.20419 | 0.17762 | 3.87 | 0.068064 | 3.7589
87.84 | 34.874 | 0.20423 | 0.16053 | 3.8749 | 0.068077 | 3.7638
87.85 | 34.8493 | 0.20427 | 0.14466 | 3.8721 | 0.06809 | 3.761
87.86 | 34.9026 | 0.20428 | 0.15687 | 3.8781 | 0.068095 | 3.767
87.87 | 34.9007 | 0.20431 | 0.15443 | 3.8779 | 0.068104 | 3.7667
87.88 | 34.9064 | 0.20435 | 0.13734 | 3.8785 | 0.068117 | 3.7674
87.89 | 34.9293 | 0.20438 | 0.13612 | 3.881 | 0.068126 | 3.7699
87.9 | 34.8931 | 0.20442 | 0.12025 | 3.877 | 0.068139 | 3.7659
87.91 | 34.956 | 0.20444 | 0.10438 | 3.884 | 0.068148 | 3.7729
87.92 | 34.9217 | 0.20447 | 0.10193 | 3.8802 | 0.068157 | 3.7691
87.93 | 34.9445 | 0.2045 | 0.099493 | 3.8827 | 0.068166 | 3.7716
87.94 | 34.9598 | 0.20452 | 0.098273 | 3.8844 | 0.068175 | 3.7733
87.95 | 34.9121 | 0.20455 | 0.097052 | 3.8791 | 0.068184 | 3.768
87.96 | 34.9845 | 0.20458 | 0.095831 | 3.8872 | 0.068193 | 3.7761
87.97 | 34.9426 | 0.2046 | 0.093389 | 3.8825 | 0.068201 | 3.7714
87.98 | 34.9179 | 0.20463 | 0.090948 | 3.8798 | 0.06821 | 3.7686
87.99 | 34.975 | 0.20466 | 0.089727 | 3.8861 | 0.068219 | 3.775
88 | 34.9293 | 0.20467 | 0.088506 | 3.881 | 0.068224 | 3.7699
88.01 | 34.9921 | 0.20468 | 0.10071 | 3.888 | 0.068228 | 3.7769
88.02 | 34.9693 | 0.20471 | 0.10071 | 3.8855 | 0.068237 | 3.7744
88.03 | 34.9598 | 0.20474 | 0.098273 | 3.8844 | 0.068246 | 3.7733
88.04 | 35.0112 | 0.20476 | 0.095831 | 3.8901 | 0.068255 | 3.779
88.05 | 34.9483 | 0.20479 | 0.09461 | 3.8831 | 0.068264 | 3.772
88.06 | 35.0112 | 0.2048 | 0.10804 | 3.8901 | 0.068268 | 3.779
88.07 | 34.9769 | 0.20483 | 0.092169 | 3.8863 | 0.068277 | 3.7752
88.08 | 34.9769 | 0.20484 | 0.10438 | 3.8863 | 0.068281 | 3.7752
88.09 | 35.0055 | 0.20487 | 0.10316 | 3.8895 | 0.06829 | 3.7784
88.1 | 34.9617 | 0.20488 | 0.11536 | 3.8846 | 0.068295 | 3.7735
88.11 | 35.0302 | 0.20491 | 0.11292 | 3.8922 | 0.068304 | 3.7811
88.12 | 34.9921 | 0.20492 | 0.12513 | 3.888 | 0.068308 | 3.7769
88.13 | 34.9731 | 0.20495 | 0.12269 | 3.8859 | 0.068317 | 3.7748
88.14 | 35.0017 | 0.20496 | 0.1349 | 3.8891 | 0.068321 | 3.778
88.15 | 34.9693 | 0.20499 | 0.11903 | 3.8855 | 0.06833 | 3.7744
88.16 | 35.0302 | 0.205 | 0.13123 | 3.8922 | 0.068335 | 3.7811
88.17 | 35.0093 | 0.20502 | 0.14344 | 3.8899 | 0.068339 | 3.7788
88.18 | 35.0226 | 0.20504 | 0.14222 | 3.8914 | 0.068348 | 3.7803
88.19 | 35.0398 | 0.20504 | 0.16908 | 3.8933 | 0.068348 | 3.7822
88.2 | 34.9845 | 0.20506 | 0.18129 | 3.8872 | 0.068353 | 3.7761
88.21 | 35.0379 | 0.20507 | 0.19471 | 3.8931 | 0.068357 | 3.782
88.22 | 35.015 | 0.2051 | 0.19227 | 3.8906 | 0.068366 | 3.7794
88.23 | 35.0188 | 0.20512 | 0.1764 | 3.891 | 0.068375 | 3.7799
88.24 | 35.0512 | 0.20514 | 0.18983 | 3.8946 | 0.068379 | 3.7835
88.25 | 34.9979 | 0.20515 | 0.20204 | 3.8887 | 0.068384 | 3.7775
88.26 | 35.0588 | 0.20516 | 0.21547 | 3.8954 | 0.068388 | 3.7843
88.27 | 35.0322 | 0.20518 | 0.22768 | 3.8925 | 0.068393 | 3.7813
88.28 | 35.0207 | 0.2052 | 0.22768 | 3.8912 | 0.068401 | 3.7801
88.29 | 35.0417 | 0.20523 | 0.22645 | 3.8935 | 0.06841 | 3.7824
88.3 | 35.0036 | 0.20524 | 0.23988 | 3.8893 | 0.068415 | 3.7782
88.31 | 35.0588 | 0.20526 | 0.23866 | 3.8954 | 0.068419 | 3.7843
88.32 | 35.0531 | 0.20527 | 0.25087 | 3.8948 | 0.068424 | 3.7837
88.33 | 35.0474 | 0.2053 | 0.24843 | 3.8942 | 0.068433 | 3.783
88.34 | 35.0683 | 0.20531 | 0.26186 | 3.8965 | 0.068437 | 3.7854
88.35 | 35.0093 | 0.20532 | 0.27406 | 3.8899 | 0.068441 | 3.7788
88.36 | 35.0512 | 0.20535 | 0.27162 | 3.8946 | 0.06845 | 3.7835
88.37 | 35.0341 | 0.20536 | 0.28383 | 3.8927 | 0.068455 | 3.7816
88.38 | 35.0474 | 0.20538 | 0.29726 | 3.8942 | 0.068459 | 3.783
88.39 | 35.055 | 0.20538 | 0.31069 | 3.895 | 0.068459 | 3.7839
88.4 | 35.0036 | 0.20539 | 0.3229 | 3.8893 | 0.068464 | 3.7782
88.41 | 35.0474 | 0.2054 | 0.3351 | 3.8942 | 0.068468 | 3.783
88.42 | 35.0169 | 0.20543 | 0.33388 | 3.8908 | 0.068477 | 3.7797
88.43 | 35.036 | 0.20544 | 0.34609 | 3.8929 | 0.068481 | 3.7818
88.44 | 35.0798 | 0.20547 | 0.34365 | 3.8978 | 0.06849 | 3.7866
88.45 | 35.0322 | 0.2055 | 0.34243 | 3.8925 | 0.068499 | 3.7813
88.46 | 35.0664 | 0.20551 | 0.35464 | 3.8963 | 0.068504 | 3.7852
88.47 | 35.0417 | 0.20552 | 0.35342 | 3.8935 | 0.068508 | 3.7824
88.48 | 35.0302 | 0.20555 | 0.35097 | 3.8922 | 0.068517 | 3.7811
88.49 | 35.0798 | 0.20556 | 0.36318 | 3.8978 | 0.068521 | 3.7866
88.5 | 35.055 | 0.20558 | 0.37539 | 3.895 | 0.068526 | 3.7839
88.51 | 35.1007 | 0.2056 | 0.37417 | 3.9001 | 0.068535 | 3.789
88.52 | 35.0569 | 0.20563 | 0.37295 | 3.8952 | 0.068544 | 3.7841
88.53 | 35.0436 | 0.20566 | 0.37051 | 3.8937 | 0.068553 | 3.7826
88.54 | 35.0817 | 0.20568 | 0.36806 | 3.898 | 0.068561 | 3.7868
88.55 | 35.0436 | 0.20571 | 0.35219 | 3.8937 | 0.06857 | 3.7826
88.56 | 35.1083 | 0.20574 | 0.34975 | 3.9009 | 0.068579 | 3.7898
88.57 | 35.0931 | 0.20576 | 0.34731 | 3.8992 | 0.068588 | 3.7881
88.58 | 35.0874 | 0.2058 | 0.34487 | 3.8986 | 0.068601 | 3.7875
88.59 | 35.1217 | 0.20584 | 0.32778 | 3.9024 | 0.068615 | 3.7913
88.6 | 35.0893 | 0.20588 | 0.29726 | 3.8988 | 0.068628 | 3.7877
88.61 | 35.1502 | 0.20594 | 0.26674 | 3.9056 | 0.068646 | 3.7945
88.62 | 35.1293 | 0.206 | 0.22157 | 3.9033 | 0.068668 | 3.7921
88.63 | 35.1083 | 0.20606 | 0.19227 | 3.9009 | 0.068686 | 3.7898
88.64 | 35.156 | 0.20608 | 0.1764 | 3.9062 | 0.068695 | 3.7951
88.65 | 35.116 | 0.20611 | 0.17396 | 3.9018 | 0.068704 | 3.7907
88.66 | 35.1807 | 0.20614 | 0.17396 | 3.909 | 0.068712 | 3.7979
88.67 | 35.1617 | 0.20616 | 0.17152 | 3.9069 | 0.068721 | 3.7957
88.68 | 35.1769 | 0.2062 | 0.16908 | 3.9085 | 0.068735 | 3.7974
88.69 | 35.2283 | 0.20623 | 0.15321 | 3.9143 | 0.068744 | 3.8031
88.7 | 35.1712 | 0.20627 | 0.13734 | 3.9079 | 0.068757 | 3.7968
88.71 | 35.2264 | 0.20631 | 0.10804 | 3.914 | 0.06877 | 3.8029
88.72 | 35.1902 | 0.20634 | 0.12147 | 3.91 | 0.068779 | 3.7989
88.73 | 35.196 | 0.20635 | 0.12025 | 3.9107 | 0.068784 | 3.7995
88.74 | 35.2283 | 0.20638 | 0.11903 | 3.9143 | 0.068792 | 3.8031
88.75 | 35.1998 | 0.20642 | 0.10193 | 3.9111 | 0.068806 | 3.8
88.76 | 35.2569 | 0.20644 | 0.099493 | 3.9174 | 0.068815 | 3.8063
88.77 | 35.2112 | 0.20647 | 0.098273 | 3.9124 | 0.068824 | 3.8012
88.78 | 35.2341 | 0.20648 | 0.11048 | 3.9149 | 0.068828 | 3.8038
88.79 | 35.2664 | 0.20651 | 0.09461 | 3.9185 | 0.068837 | 3.8074
88.8 | 35.2074 | 0.20656 | 0.07874 | 3.9119 | 0.068855 | 3.8008
88.81 | 35.2664 | 0.2066 | 0.047 | 3.9185 | 0.068868 | 3.8074
88.82 | 35.2455 | 0.2066 | 0.073857 | 3.9162 | 0.068868 | 3.805
88.83 | 35.2531 | 0.2066 | 0.10071 | 3.917 | 0.068868 | 3.8059
88.84 | 35.2855 | 0.20663 | 0.10071 | 3.9206 | 0.068877 | 3.8095
88.85 | 35.2283 | 0.20668 | 0.070195 | 3.9143 | 0.068895 | 3.8031
88.86 | 35.2817 | 0.20671 | 0.068974 | 3.9202 | 0.068904 | 3.8091
88.87 | 35.2493 | 0.20671 | 0.082402 | 3.9166 | 0.068904 | 3.8055
88.88 | 35.2607 | 0.20672 | 0.09461 | 3.9179 | 0.068908 | 3.8067
88.89 | 35.2874 | 0.20676 | 0.07874 | 3.9208 | 0.068921 | 3.8097
88.9 | 35.236 | 0.20678 | 0.090948 | 3.9151 | 0.068926 | 3.804
88.91 | 35.2969 | 0.20679 | 0.10316 | 3.9219 | 0.06893 | 3.8108
88.92 | 35.2607 | 0.20682 | 0.11536 | 3.9179 | 0.068939 | 3.8067
88.93 | 35.2798 | 0.20683 | 0.11292 | 3.92 | 0.068944 | 3.8089
88.94 | 35.3007 | 0.20686 | 0.1117 | 3.9223 | 0.068952 | 3.8112
88.95 | 35.2569 | 0.20687 | 0.11048 | 3.9174 | 0.068957 | 3.8063
88.96 | 35.3064 | 0.2069 | 0.10804 | 3.9229 | 0.068966 | 3.8118
88.97 | 35.2874 | 0.20691 | 0.12147 | 3.9208 | 0.06897 | 3.8097
88.98 | 35.2779 | 0.20694 | 0.11903 | 3.9198 | 0.068979 | 3.8086
88.99 | 35.3274 | 0.20696 | 0.13123 | 3.9253 | 0.068988 | 3.8142
89 | 35.2893 | 0.20698 | 0.12879 | 3.921 | 0.068992 | 3.8099
89.01 | 35.3179 | 0.20699 | 0.141 | 3.9242 | 0.068997 | 3.8131
89.02 | 35.295 | 0.207 | 0.15443 | 3.9217 | 0.069001 | 3.8106
89.03 | 35.2912 | 0.20703 | 0.13856 | 3.9212 | 0.06901 | 3.8101
89.04 | 35.3445 | 0.20704 | 0.15077 | 3.9272 | 0.069015 | 3.8161
89.05 | 35.2779 | 0.20706 | 0.16297 | 3.9198 | 0.069019 | 3.8086
89.06 | 35.3445 | 0.20708 | 0.16175 | 3.9272 | 0.069028 | 3.8161
89.07 | 35.3064 | 0.2071 | 0.17396 | 3.9229 | 0.069032 | 3.8118
89.08 | 35.2817 | 0.20711 | 0.18617 | 3.9202 | 0.069037 | 3.8091
89.09 | 35.3274 | 0.20714 | 0.18373 | 3.9253 | 0.069046 | 3.8142
89.1 | 35.2779 | 0.20714 | 0.21058 | 3.9198 | 0.069046 | 3.8086
89.11 | 35.3122 | 0.20714 | 0.22401 | 3.9236 | 0.069046 | 3.8125
89.12 | 35.3084 | 0.20714 | 0.25087 | 3.9231 | 0.069046 | 3.812
89.13 | 35.2912 | 0.20714 | 0.27773 | 3.9212 | 0.069046 | 3.8101
89.14 | 35.3407 | 0.20714 | 0.30458 | 3.9267 | 0.069046 | 3.8156
89.15 | 35.2798 | 0.20714 | 0.33144 | 3.92 | 0.069046 | 3.8089
89.16 | 35.3217 | 0.20714 | 0.3583 | 3.9246 | 0.069046 | 3.8135
89.17 | 35.2874 | 0.20714 | 0.38516 | 3.9208 | 0.069046 | 3.8097
89.18 | 35.2683 | 0.20715 | 0.39736 | 3.9187 | 0.06905 | 3.8076
89.19 | 35.2969 | 0.20716 | 0.39614 | 3.9219 | 0.069055 | 3.8108
89.2 | 35.2531 | 0.20719 | 0.3937 | 3.917 | 0.069064 | 3.8059
89.21 | 35.2893 | 0.2072 | 0.40713 | 3.921 | 0.069068 | 3.8099
89.22 | 35.2512 | 0.2073 | 0.3351 | 3.9168 | 0.069099 | 3.8057
89.23 | 35.2664 | 0.20767 | -0.0054935 | 3.9185 | 0.069223 | 3.8074
89.24 | 35.3579 | 0.20764 | 0.0054935 | 3.9287 | 0.069215 | 3.8175
89.25 | 35.3141 | 0.20755 | 0.13978 | 3.9238 | 0.069183 | 3.8127
89.26 | 35.3807 | 0.20755 | 0.16542 | 3.9312 | 0.069183 | 3.8201
89.27 | 35.3541 | 0.20755 | 0.17884 | 3.9282 | 0.069183 | 3.8171
89.28 | 35.3522 | 0.20755 | 0.2057 | 3.928 | 0.069183 | 3.8169
89.29 | 35.375 | 0.20755 | 0.23256 | 3.9306 | 0.069183 | 3.8194
89.3 | 35.3026 | 0.20755 | 0.25942 | 3.9225 | 0.069183 | 3.8114
89.31 | 35.3617 | 0.20755 | 0.28627 | 3.9291 | 0.069183 | 3.818
89.32 | 35.3407 | 0.20755 | 0.31313 | 3.9267 | 0.069183 | 3.8156
89.33 | 35.3103 | 0.20755 | 0.33999 | 3.9234 | 0.069183 | 3.8122
89.34 | 35.3693 | 0.20755 | 0.36684 | 3.9299 | 0.069183 | 3.8188
89.35 | 35.2855 | 0.20756 | 0.36562 | 3.9206 | 0.069188 | 3.8095
89.36 | 35.3598 | 0.20756 | 0.39248 | 3.9289 | 0.069188 | 3.8177
89.37 | 35.3179 | 0.20756 | 0.41934 | 3.9242 | 0.069188 | 3.8131
89.38 | 35.3122 | 0.2078 | 0.21791 | 3.9236 | 0.069268 | 3.8125
89.39 | 35.3826 | 0.20808 | -0.079961 | 3.9314 | 0.069361 | 3.8203
89.4 | 35.3769 | 0.20806 | -0.027467 | 3.9308 | 0.069352 | 3.8197
89.41 | 35.4531 | 0.20799 | 0.066532 | 3.9392 | 0.06933 | 3.8281
89.42 | 35.4341 | 0.20799 | 0.093389 | 3.9371 | 0.06933 | 3.826
89.43 | 35.4474 | 0.20799 | 0.10682 | 3.9386 | 0.06933 | 3.8275
89.44 | 35.4779 | 0.20799 | 0.13368 | 3.942 | 0.06933 | 3.8309
89.45 | 35.4169 | 0.208 | 0.14588 | 3.9352 | 0.069335 | 3.8241
89.46 | 35.4569 | 0.208 | 0.17274 | 3.9397 | 0.069335 | 3.8285
89.47 | 35.4436 | 0.208 | 0.1996 | 3.9382 | 0.069335 | 3.8271
89.48 | 35.4169 | 0.20802 | 0.2118 | 3.9352 | 0.069339 | 3.8241
89.49 | 35.4341 | 0.20802 | 0.23866 | 3.9371 | 0.069339 | 3.826
89.5 | 35.375 | 0.20803 | 0.25087 | 3.9306 | 0.069343 | 3.8194
89.51 | 35.4284 | 0.20804 | 0.24965 | 3.9365 | 0.069348 | 3.8254
89.52 | 35.4017 | 0.20806 | 0.26186 | 3.9335 | 0.069352 | 3.8224
89.53 | 35.3998 | 0.20808 | 0.25942 | 3.9333 | 0.069361 | 3.8222
89.54 | 35.4626 | 0.20811 | 0.25819 | 3.9403 | 0.06937 | 3.8292
89.55 | 35.4017 | 0.20815 | 0.24232 | 3.9335 | 0.069383 | 3.8224
89.56 | 35.4226 | 0.2082 | 0.21058 | 3.9358 | 0.069401 | 3.8247
89.57 | 35.4188 | 0.20824 | 0.19349 | 3.9354 | 0.069415 | 3.8243
89.58 | 35.4112 | 0.20827 | 0.19105 | 3.9346 | 0.069423 | 3.8235
89.59 | 35.4341 | 0.2083 | 0.17518 | 3.9371 | 0.069432 | 3.826
89.6 | 35.3941 | 0.20831 | 0.18739 | 3.9327 | 0.069437 | 3.8216
89.61 | 35.4512 | 0.20834 | 0.18495 | 3.939 | 0.069446 | 3.8279
89.62 | 35.4665 | 0.20836 | 0.18251 | 3.9407 | 0.069455 | 3.8296
89.63 | 35.4607 | 0.20839 | 0.18006 | 3.9401 | 0.069463 | 3.829
89.64 | 35.4893 | 0.20842 | 0.17884 | 3.9433 | 0.069472 | 3.8321
89.65 | 35.4436 | 0.20844 | 0.17884 | 3.9382 | 0.069481 | 3.8271
89.66 | 35.4779 | 0.20846 | 0.19105 | 3.942 | 0.069486 | 3.8309
89.67 | 35.4569 | 0.20848 | 0.17518 | 3.9397 | 0.069495 | 3.8285
89.68 | 35.4512 | 0.2085 | 0.18861 | 3.939 | 0.069499 | 3.8279
89.69 | 35.4969 | 0.20852 | 0.18617 | 3.9441 | 0.069508 | 3.833
89.7 | 35.4569 | 0.20855 | 0.18373 | 3.9397 | 0.069517 | 3.8285
89.71 | 35.4703 | 0.20856 | 0.19593 | 3.9411 | 0.069521 | 3.83
89.72 | 35.4741 | 0.20859 | 0.20814 | 3.9416 | 0.06953 | 3.8304
89.73 | 35.4722 | 0.2086 | 0.20692 | 3.9414 | 0.069535 | 3.8302
89.74 | 35.5007 | 0.20862 | 0.21913 | 3.9445 | 0.069539 | 3.8334
89.75 | 35.4531 | 0.20864 | 0.20326 | 3.9392 | 0.069548 | 3.8281
89.76 | 35.4988 | 0.20866 | 0.21669 | 3.9443 | 0.069552 | 3.8332
89.77 | 35.4893 | 0.20868 | 0.21425 | 3.9433 | 0.069561 | 3.8321
89.78 | 35.4703 | 0.20868 | 0.2411 | 3.9411 | 0.069561 | 3.83
89.79 | 35.5065 | 0.2087 | 0.25331 | 3.9452 | 0.069566 | 3.834
89.8 | 35.4722 | 0.20871 | 0.26552 | 3.9414 | 0.06957 | 3.8302
89.81 | 35.5427 | 0.20872 | 0.27773 | 3.9492 | 0.069575 | 3.8381
89.82 | 35.4988 | 0.20875 | 0.27651 | 3.9443 | 0.069583 | 3.8332
89.83 | 35.4779 | 0.20876 | 0.27529 | 3.942 | 0.069588 | 3.8309
89.84 | 35.5122 | 0.20878 | 0.28749 | 3.9458 | 0.069592 | 3.8347
89.85 | 35.4646 | 0.20879 | 0.2997 | 3.9405 | 0.069597 | 3.8294
89.86 | 35.5084 | 0.2088 | 0.31191 | 3.9454 | 0.069601 | 3.8343
89.87 | 35.4931 | 0.2088 | 0.33877 | 3.9437 | 0.069601 | 3.8326
89.88 | 35.4722 | 0.20882 | 0.35097 | 3.9414 | 0.069606 | 3.8302
89.89 | 35.5236 | 0.20883 | 0.36318 | 3.9471 | 0.06961 | 3.836
89.9 | 35.4798 | 0.20884 | 0.37539 | 3.9422 | 0.069614 | 3.8311
89.91 | 35.5122 | 0.20886 | 0.37417 | 3.9458 | 0.069619 | 3.8347
89.92 | 35.4836 | 0.20887 | 0.38638 | 3.9426 | 0.069623 | 3.8315
89.93 | 35.476 | 0.20888 | 0.39858 | 3.9418 | 0.069628 | 3.8307
89.94 | 35.4988 | 0.2089 | 0.41079 | 3.9443 | 0.069632 | 3.8332
89.95 | 35.4703 | 0.20892 | 0.40957 | 3.9411 | 0.069641 | 3.83
89.96 | 35.5026 | 0.20894 | 0.42178 | 3.9447 | 0.069646 | 3.8336
89.97 | 35.4703 | 0.20914 | 0.24965 | 3.9411 | 0.069712 | 3.83
89.98 | 35.5179 | 0.20939 | -0.0054935 | 3.9464 | 0.069797 | 3.8353
89.99 | 35.615 | 0.20932 | 0.075078 | 3.9572 | 0.069774 | 3.8461
90 | 35.5579 | 0.20923 | 0.19716 | 3.9509 | 0.069743 | 3.8398
90.01 | 35.6055 | 0.20923 | 0.22279 | 3.9562 | 0.069743 | 3.8451
90.02 | 35.5769 | 0.20923 | 0.24965 | 3.953 | 0.069743 | 3.8419
90.03 | 35.5769 | 0.20923 | 0.27651 | 3.953 | 0.069743 | 3.8419
90.04 | 35.5979 | 0.20923 | 0.30336 | 3.9553 | 0.069743 | 3.8442
90.05 | 35.5503 | 0.20923 | 0.33022 | 3.95 | 0.069743 | 3.8389
90.06 | 35.5827 | 0.20923 | 0.35708 | 3.9536 | 0.069743 | 3.8425
90.07 | 35.5274 | 0.20923 | 0.37051 | 3.9475 | 0.069743 | 3.8364
90.08 | 35.5274 | 0.20924 | 0.38271 | 3.9475 | 0.069748 | 3.8364
90.09 | 35.5522 | 0.20924 | 0.40957 | 3.9502 | 0.069748 | 3.8391
90.1 | 35.5388 | 0.20951 | 0.18251 | 3.9488 | 0.069837 | 3.8376
90.11 | 35.615 | 0.20974 | -0.059208 | 3.9572 | 0.069912 | 3.8461
90.12 | 35.6341 | 0.20963 | 0.061649 | 3.9593 | 0.069877 | 3.8482
90.13 | 35.6455 | 0.20954 | 0.19593 | 3.9606 | 0.069846 | 3.8495
90.14 | 35.6931 | 0.20952 | 0.23622 | 3.9659 | 0.069841 | 3.8548
90.15 | 35.636 | 0.20952 | 0.24965 | 3.9596 | 0.069841 | 3.8484
90.16 | 35.6684 | 0.20952 | 0.27651 | 3.9632 | 0.069841 | 3.852
90.17 | 35.636 | 0.20952 | 0.30336 | 3.9596 | 0.069841 | 3.8484
90.18 | 35.6303 | 0.20952 | 0.33022 | 3.9589 | 0.069841 | 3.8478
90.19 | 35.6703 | 0.20952 | 0.35708 | 3.9634 | 0.069841 | 3.8522
90.2 | 35.5884 | 0.20954 | 0.37051 | 3.9543 | 0.069846 | 3.8431
90.21 | 35.6341 | 0.20954 | 0.39736 | 3.9593 | 0.069846 | 3.8482
90.22 | 35.5903 | 0.20958 | 0.39614 | 3.9545 | 0.069859 | 3.8434
90.23 | 35.5922 | 0.20995 | 0.012818 | 3.9547 | 0.069983 | 3.8436
90.24 | 35.6836 | 0.21003 | -0.060428 | 3.9648 | 0.07001 | 3.8537
90.25 | 35.6417 | 0.20995 | 0.047 | 3.9602 | 0.069983 | 3.8491
90.26 | 35.6931 | 0.20991 | 0.11414 | 3.9659 | 0.06997 | 3.8548
90.27 | 35.6969 | 0.20992 | 0.12635 | 3.9663 | 0.069974 | 3.8552
90.28 | 35.676 | 0.20992 | 0.15321 | 3.964 | 0.069974 | 3.8529
90.29 | 35.7217 | 0.20992 | 0.18006 | 3.9691 | 0.069974 | 3.858
90.3 | 35.6665 | 0.20994 | 0.19227 | 3.9629 | 0.069979 | 3.8518
90.31 | 35.7217 | 0.20994 | 0.21913 | 3.9691 | 0.069979 | 3.858
90.32 | 35.6722 | 0.20994 | 0.23256 | 3.9636 | 0.069979 | 3.8525
90.33 | 35.6493 | 0.20994 | 0.25942 | 3.961 | 0.069979 | 3.8499
90.34 | 35.695 | 0.20995 | 0.27162 | 3.9661 | 0.069983 | 3.855
90.35 | 35.6436 | 0.20998 | 0.26918 | 3.9604 | 0.069992 | 3.8493
90.36 | 35.6836 | 0.21 | 0.28139 | 3.9648 | 0.070001 | 3.8537
90.37 | 35.655 | 0.21003 | 0.2643 | 3.9617 | 0.07001 | 3.8506
90.38 | 35.6417 | 0.21006 | 0.26308 | 3.9602 | 0.070019 | 3.8491
90.39 | 35.6836 | 0.21008 | 0.26064 | 3.9648 | 0.070028 | 3.8537
90.4 | 35.636 | 0.21011 | 0.24477 | 3.9596 | 0.070037 | 3.8484
90.41 | 35.6855 | 0.21015 | 0.2289 | 3.9651 | 0.07005 | 3.8539
90.42 | 35.6684 | 0.21019 | 0.21303 | 3.9632 | 0.070063 | 3.852
90.43 | 35.6588 | 0.21022 | 0.2118 | 3.9621 | 0.070072 | 3.851
90.44 | 35.6989 | 0.21024 | 0.2118 | 3.9665 | 0.070081 | 3.8554
90.45 | 35.676 | 0.21027 | 0.21058 | 3.964 | 0.07009 | 3.8529
90.46 | 35.7122 | 0.21028 | 0.22279 | 3.968 | 0.070094 | 3.8569
90.47 | 35.7065 | 0.21031 | 0.22035 | 3.9674 | 0.070103 | 3.8563
90.48 | 35.6836 | 0.21032 | 0.22035 | 3.9648 | 0.070108 | 3.8537
90.49 | 35.7293 | 0.21035 | 0.21791 | 3.9699 | 0.070117 | 3.8588
90.5 | 35.6741 | 0.21038 | 0.23012 | 3.9638 | 0.070125 | 3.8527
90.51 | 35.7179 | 0.21042 | 0.1996 | 3.9687 | 0.070139 | 3.8575
90.52 | 35.7084 | 0.21051 | 0.141 | 3.9676 | 0.07017 | 3.8565
90.53 | 35.7046 | 0.21054 | 0.12391 | 3.9672 | 0.070179 | 3.8561
90.54 | 35.7541 | 0.21054 | 0.15077 | 3.9727 | 0.070179 | 3.8616
90.55 | 35.7103 | 0.21054 | 0.17762 | 3.9678 | 0.070179 | 3.8567
90.56 | 35.7617 | 0.21054 | 0.19105 | 3.9735 | 0.070179 | 3.8624
90.57 | 35.7484 | 0.21054 | 0.21791 | 3.972 | 0.070179 | 3.8609
90.58 | 35.7388 | 0.21054 | 0.24477 | 3.971 | 0.070179 | 3.8599
90.59 | 35.7731 | 0.21055 | 0.25697 | 3.9748 | 0.070183 | 3.8637
90.6 | 35.7103 | 0.21056 | 0.26918 | 3.9678 | 0.070188 | 3.8567
90.61 | 35.7579 | 0.21058 | 0.28139 | 3.9731 | 0.070192 | 3.862
90.62 | 35.7503 | 0.21059 | 0.2936 | 3.9723 | 0.070197 | 3.8611
90.63 | 35.7198 | 0.2106 | 0.3058 | 3.9689 | 0.070201 | 3.8578
90.64 | 35.7674 | 0.21062 | 0.30458 | 3.9742 | 0.070205 | 3.863
90.65 | 35.7198 | 0.21063 | 0.31679 | 3.9689 | 0.07021 | 3.8578
90.66 | 35.7503 | 0.21064 | 0.329 | 3.9723 | 0.070214 | 3.8611
90.67 | 35.756 | 0.21066 | 0.34121 | 3.9729 | 0.070219 | 3.8618
90.68 | 35.7312 | 0.21067 | 0.35342 | 3.9701 | 0.070223 | 3.859
90.69 | 35.775 | 0.21068 | 0.36684 | 3.975 | 0.070228 | 3.8639
90.7 | 35.7141 | 0.21068 | 0.3937 | 3.9682 | 0.070228 | 3.8571
90.71 | 35.7522 | 0.2107 | 0.40591 | 3.9725 | 0.070232 | 3.8613
90.72 | 35.7427 | 0.21071 | 0.40469 | 3.9714 | 0.070237 | 3.8603
90.73 | 35.7084 | 0.21074 | 0.4169 | 3.9676 | 0.070245 | 3.8565
90.74 | 35.7617 | 0.21075 | 0.41567 | 3.9735 | 0.07025 | 3.8624
90.75 | 35.7084 | 0.21078 | 0.41445 | 3.9676 | 0.070259 | 3.8565
90.76 | 35.7674 | 0.21104 | 0.15931 | 3.9742 | 0.070348 | 3.863
90.77 | 35.8131 | 0.21122 | 0.0018312 | 3.9792 | 0.070405 | 3.8681
90.78 | 35.8246 | 0.2111 | 0.13612 | 3.9805 | 0.070365 | 3.8694
90.79 | 35.8741 | 0.21104 | 0.23012 | 3.986 | 0.070348 | 3.8749
90.8 | 35.8093 | 0.21104 | 0.24355 | 3.9788 | 0.070348 | 3.8677
90.81 | 35.8474 | 0.21104 | 0.2704 | 3.983 | 0.070348 | 3.8719
90.82 | 35.8322 | 0.21104 | 0.29726 | 3.9814 | 0.070348 | 3.8702
90.83 | 35.8074 | 0.21104 | 0.32412 | 3.9786 | 0.070348 | 3.8675
90.84 | 35.8379 | 0.21106 | 0.33632 | 3.982 | 0.070352 | 3.8709
90.85 | 35.7693 | 0.21106 | 0.36318 | 3.9744 | 0.070352 | 3.8633
90.86 | 35.8093 | 0.21106 | 0.39004 | 3.9788 | 0.070352 | 3.8677
90.87 | 35.7903 | 0.21106 | 0.4169 | 3.9767 | 0.070352 | 3.8656
90.88 | 35.7693 | 0.21114 | 0.37295 | 3.9744 | 0.070379 | 3.8633
90.89 | 35.8169 | 0.2115 | 0.0054935 | 3.9797 | 0.070499 | 3.8685
90.9 | 35.8036 | 0.21151 | 0.0018312 | 3.9782 | 0.070503 | 3.8671
90.91 | 35.876 | 0.21138 | 0.16297 | 3.9862 | 0.070459 | 3.8751
90.92 | 35.8703 | 0.21132 | 0.24355 | 3.9856 | 0.070441 | 3.8745
90.93 | 35.8741 | 0.21134 | 0.25575 | 3.986 | 0.070445 | 3.8749
90.94 | 35.9103 | 0.21134 | 0.28261 | 3.99 | 0.070445 | 3.8789
90.95 | 35.8512 | 0.21134 | 0.30947 | 3.9835 | 0.070445 | 3.8724
90.96 | 35.8646 | 0.21134 | 0.3229 | 3.985 | 0.070445 | 3.8738
90.97 | 35.8512 | 0.21134 | 0.34975 | 3.9835 | 0.070445 | 3.8724
90.98 | 35.8398 | 0.21135 | 0.36196 | 3.9822 | 0.07045 | 3.8711
90.99 | 35.8855 | 0.21135 | 0.38882 | 3.9873 | 0.07045 | 3.8762
91 | 35.836 | 0.21135 | 0.41567 | 3.9818 | 0.07045 | 3.8707
91.01 | 35.836 | 0.21156 | 0.23134 | 3.9818 | 0.070521 | 3.8707
91.02 | 35.8379 | 0.21187 | -0.079961 | 3.982 | 0.070623 | 3.8709
91.03 | 35.8627 | 0.21184 | -0.027467 | 3.9847 | 0.070614 | 3.8736
91.04 | 35.9522 | 0.21176 | 0.066532 | 3.9947 | 0.070588 | 3.8836
91.05 | 35.9027 | 0.21176 | 0.093389 | 3.9892 | 0.070588 | 3.8781
91.06 | 35.9655 | 0.21176 | 0.12025 | 3.9962 | 0.070588 | 3.8851
91.07 | 35.9503 | 0.21176 | 0.1471 | 3.9945 | 0.070588 | 3.8834
91.08 | 35.9312 | 0.21176 | 0.17396 | 3.9924 | 0.070588 | 3.8812
91.09 | 35.9617 | 0.21178 | 0.18617 | 3.9957 | 0.070592 | 3.8846
91.1 | 35.9084 | 0.21178 | 0.21303 | 3.9898 | 0.070592 | 3.8787
91.11 | 35.9541 | 0.21178 | 0.23988 | 3.9949 | 0.070592 | 3.8838
91.12 | 35.9293 | 0.21179 | 0.23866 | 3.9921 | 0.070596 | 3.881
91.13 | 35.8931 | 0.2118 | 0.25087 | 3.9881 | 0.070601 | 3.877
91.14 | 35.9255 | 0.21182 | 0.26308 | 3.9917 | 0.070605 | 3.8806
91.15 | 35.9008 | 0.21183 | 0.27529 | 3.989 | 0.07061 | 3.8779
91.16 | 35.9274 | 0.21186 | 0.27284 | 3.9919 | 0.070619 | 3.8808
91.17 | 35.9122 | 0.2119 | 0.25697 | 3.9902 | 0.070632 | 3.8791
91.18 | 35.8893 | 0.21195 | 0.23988 | 3.9877 | 0.07065 | 3.8766
91.19 | 35.9331 | 0.212 | 0.20814 | 3.9926 | 0.070668 | 3.8815
91.2 | 35.8817 | 0.21206 | 0.14832 | 3.9869 | 0.070685 | 3.8757
91.21 | 35.9312 | 0.2121 | 0.13123 | 3.9924 | 0.070699 | 3.8812
91.22 | 35.9503 | 0.21211 | 0.14344 | 3.9945 | 0.070703 | 3.8834
91.23 | 35.9408 | 0.21212 | 0.15565 | 3.9934 | 0.070708 | 3.8823
91.24 | 35.9751 | 0.21214 | 0.16786 | 3.9972 | 0.070712 | 3.8861
91.25 | 35.9331 | 0.21218 | 0.16542 | 3.9926 | 0.070725 | 3.8815
91.26 | 35.9693 | 0.2122 | 0.14832 | 3.9966 | 0.070734 | 3.8855
91.27 | 35.9408 | 0.21224 | 0.14588 | 3.9934 | 0.070748 | 3.8823
91.28 | 35.956 | 0.21226 | 0.13123 | 3.9951 | 0.070752 | 3.884
91.29 | 36.0055 | 0.21228 | 0.12879 | 4.0006 | 0.070761 | 3.8895
91.3 | 35.9674 | 0.2123 | 0.141 | 3.9964 | 0.070765 | 3.8853
91.31 | 35.9884 | 0.21232 | 0.141 | 3.9987 | 0.070774 | 3.8876
91.32 | 35.9808 | 0.21235 | 0.13978 | 3.9979 | 0.070783 | 3.8867
91.33 | 35.9617 | 0.21238 | 0.13734 | 3.9957 | 0.070792 | 3.8846
91.34 | 35.9865 | 0.21239 | 0.14955 | 3.9985 | 0.070796 | 3.8874
91.35 | 35.977 | 0.21242 | 0.14832 | 3.9974 | 0.070805 | 3.8863
91.36 | 35.9941 | 0.21243 | 0.1471 | 3.9993 | 0.07081 | 3.8882
91.37 | 35.9941 | 0.21244 | 0.16053 | 3.9993 | 0.070814 | 3.8882
91.38 | 35.9846 | 0.21247 | 0.15809 | 3.9983 | 0.070823 | 3.8872
91.39 | 36.0303 | 0.21248 | 0.1703 | 4.0034 | 0.070828 | 3.8922
91.4 | 35.9655 | 0.21251 | 0.16786 | 3.9962 | 0.070836 | 3.8851
91.41 | 35.996 | 0.21252 | 0.18006 | 3.9996 | 0.070841 | 3.8884
91.42 | 35.9998 | 0.21255 | 0.17884 | 4 | 0.07085 | 3.8889
91.43 | 35.9884 | 0.21256 | 0.19105 | 3.9987 | 0.070854 | 3.8876
91.44 | 36.0227 | 0.21258 | 0.19105 | 4.0025 | 0.070859 | 3.8914
91.45 | 35.9617 | 0.2126 | 0.20326 | 3.9957 | 0.070868 | 3.8846
91.46 | 36.017 | 0.21262 | 0.20082 | 4.0019 | 0.070872 | 3.8908
91.47 | 36.0036 | 0.21263 | 0.21303 | 4.0004 | 0.070876 | 3.8893
91.48 | 36.0036 | 0.21266 | 0.21058 | 4.0004 | 0.070885 | 3.8893
91.49 | 36.0341 | 0.21267 | 0.22279 | 4.0038 | 0.07089 | 3.8927
91.5 | 35.9846 | 0.21268 | 0.235 | 3.9983 | 0.070894 | 3.8872
91.51 | 36.0322 | 0.2127 | 0.24721 | 4.0036 | 0.070899 | 3.8925
91.52 | 36.0227 | 0.21271 | 0.24599 | 4.0025 | 0.070903 | 3.8914
91.53 | 36.0017 | 0.21272 | 0.25819 | 4.0002 | 0.070908 | 3.8891
91.54 | 36.0265 | 0.21274 | 0.2704 | 4.0029 | 0.070912 | 3.8918
91.55 | 35.9789 | 0.21275 | 0.28261 | 3.9977 | 0.070916 | 3.8865
91.56 | 36.0284 | 0.21276 | 0.29482 | 4.0032 | 0.070921 | 3.892
91.57 | 36.0379 | 0.21278 | 0.30703 | 4.0042 | 0.070925 | 3.8931
91.58 | 35.9846 | 0.21279 | 0.31923 | 3.9983 | 0.07093 | 3.8872
91.59 | 36.0246 | 0.2128 | 0.33266 | 4.0027 | 0.070934 | 3.8916
91.6 | 35.9922 | 0.21282 | 0.33266 | 3.9991 | 0.070939 | 3.888
91.61 | 36.0322 | 0.21283 | 0.34487 | 4.0036 | 0.070943 | 3.8925
91.62 | 36.0303 | 0.21284 | 0.35708 | 4.0034 | 0.070948 | 3.8922
91.63 | 35.9903 | 0.21286 | 0.37051 | 3.9989 | 0.070952 | 3.8878
91.64 | 36.0132 | 0.21287 | 0.38271 | 4.0015 | 0.070956 | 3.8903
91.65 | 35.9731 | 0.21288 | 0.39492 | 3.997 | 0.070961 | 3.8859
91.66 | 36.0341 | 0.2129 | 0.40713 | 4.0038 | 0.070965 | 3.8927
91.67 | 36.0303 | 0.21292 | 0.40591 | 4.0034 | 0.070974 | 3.8922
91.68 | 36.0017 | 0.21294 | 0.40591 | 4.0002 | 0.070979 | 3.8891
91.69 | 36.0227 | 0.21296 | 0.40347 | 4.0025 | 0.070988 | 3.8914
91.7 | 36.0074 | 0.21298 | 0.41567 | 4.0008 | 0.070992 | 3.8897
91.71 | 36.0341 | 0.2133 | 0.11658 | 4.0038 | 0.071099 | 3.8927
91.72 | 36.0798 | 0.21344 | -0.028688 | 4.0089 | 0.071147 | 3.8978
91.73 | 36.0779 | 0.21336 | 0.07874 | 4.0087 | 0.071121 | 3.8975
91.74 | 36.1427 | 0.21332 | 0.14588 | 4.0159 | 0.071107 | 3.9047
91.75 | 36.0817 | 0.21332 | 0.17274 | 4.0091 | 0.071107 | 3.898
91.76 | 36.1313 | 0.21332 | 0.18617 | 4.0146 | 0.071107 | 3.9035
91.77 | 36.1198 | 0.21334 | 0.19838 | 4.0133 | 0.071112 | 3.9022
91.78 | 36.0893 | 0.21334 | 0.22523 | 4.0099 | 0.071112 | 3.8988
91.79 | 36.1351 | 0.21334 | 0.25209 | 4.015 | 0.071112 | 3.9039
91.8 | 36.0551 | 0.21335 | 0.2643 | 4.0061 | 0.071116 | 3.895
91.81 | 36.0893 | 0.21335 | 0.29116 | 4.0099 | 0.071116 | 3.8988
91.82 | 36.0703 | 0.21335 | 0.31801 | 4.0078 | 0.071116 | 3.8967
91.83 | 36.0398 | 0.21336 | 0.33022 | 4.0044 | 0.071121 | 3.8933
91.84 | 36.0779 | 0.21336 | 0.34365 | 4.0087 | 0.071121 | 3.8975
91.85 | 36.036 | 0.21338 | 0.35586 | 4.004 | 0.071125 | 3.8929
91.86 | 36.0779 | 0.21339 | 0.38271 | 4.0087 | 0.07113 | 3.8975
91.87 | 36.0589 | 0.2134 | 0.38027 | 4.0065 | 0.071134 | 3.8954
91.88 | 36.0322 | 0.21342 | 0.39248 | 4.0036 | 0.071139 | 3.8925
91.89 | 36.0951 | 0.21343 | 0.40469 | 4.0106 | 0.071143 | 3.8994
91.9 | 36.0246 | 0.21344 | 0.4169 | 4.0027 | 0.071147 | 3.8916
91.91 | 36.0684 | 0.21347 | 0.41445 | 4.0076 | 0.071156 | 3.8965
91.92 | 36.0798 | 0.21351 | 0.38516 | 4.0089 | 0.07117 | 3.8978
91.93 | 36.0551 | 0.21356 | 0.36806 | 4.0061 | 0.071187 | 3.895
91.94 | 36.0932 | 0.21362 | 0.32412 | 4.0103 | 0.071205 | 3.8992
91.95 | 36.0417 | 0.21371 | 0.26308 | 4.0046 | 0.071236 | 3.8935
91.96 | 36.097 | 0.21379 | 0.18739 | 4.0108 | 0.071263 | 3.8997
91.97 | 36.1179 | 0.21386 | 0.141 | 4.0131 | 0.071285 | 3.902
91.98 | 36.1046 | 0.21387 | 0.15443 | 4.0116 | 0.07129 | 3.9005
91.99 | 36.1713 | 0.21387 | 0.18129 | 4.019 | 0.07129 | 3.9079
92 | 36.1255 | 0.21388 | 0.18006 | 4.0139 | 0.071294 | 3.9028
92.01 | 36.1674 | 0.2139 | 0.19227 | 4.0186 | 0.071299 | 3.9075
92.02 | 36.1713 | 0.21394 | 0.17518 | 4.019 | 0.071312 | 3.9079
92.03 | 36.1332 | 0.21398 | 0.15809 | 4.0148 | 0.071325 | 3.9037
92.04 | 36.196 | 0.21402 | 0.141 | 4.0218 | 0.071339 | 3.9107
92.05 | 36.1598 | 0.21403 | 0.15321 | 4.0178 | 0.071343 | 3.9066
92.06 | 36.1903 | 0.21404 | 0.16542 | 4.0211 | 0.071347 | 3.91
92.07 | 36.177 | 0.21407 | 0.16297 | 4.0197 | 0.071356 | 3.9085
92.08 | 36.1674 | 0.21408 | 0.16175 | 4.0186 | 0.071361 | 3.9075
92.09 | 36.2208 | 0.21411 | 0.15931 | 4.0245 | 0.07137 | 3.9134
92.1 | 36.1713 | 0.21414 | 0.15687 | 4.019 | 0.071379 | 3.9079
92.11 | 36.1903 | 0.21415 | 0.1703 | 4.0211 | 0.071383 | 3.91
92.12 | 36.2055 | 0.21418 | 0.16786 | 4.0228 | 0.071392 | 3.9117
92.13 | 36.1598 | 0.2142 | 0.16542 | 4.0178 | 0.071401 | 3.9066
92.14 | 36.2208 | 0.21423 | 0.16297 | 4.0245 | 0.07141 | 3.9134
92.15 | 36.1922 | 0.21426 | 0.16297 | 4.0214 | 0.071419 | 3.9102
92.16 | 36.2284 | 0.21427 | 0.16175 | 4.0254 | 0.071423 | 3.9143
92.17 | 36.2322 | 0.2143 | 0.16053 | 4.0258 | 0.071432 | 3.9147
92.18 | 36.2036 | 0.21431 | 0.17274 | 4.0226 | 0.071436 | 3.9115
92.19 | 36.2417 | 0.21432 | 0.18495 | 4.0269 | 0.071441 | 3.9157
92.2 | 36.2093 | 0.21434 | 0.19716 | 4.0233 | 0.071445 | 3.9121
92.21 | 36.2417 | 0.21438 | 0.19471 | 4.0269 | 0.071458 | 3.9157
92.22 | 36.2493 | 0.2144 | 0.17884 | 4.0277 | 0.071467 | 3.9166
92.23 | 36.2227 | 0.21442 | 0.19105 | 4.0247 | 0.071472 | 3.9136
92.24 | 36.2532 | 0.21443 | 0.18983 | 4.0281 | 0.071476 | 3.917
92.25 | 36.2055 | 0.21444 | 0.20204 | 4.0228 | 0.071481 | 3.9117
92.26 | 36.236 | 0.21446 | 0.21425 | 4.0262 | 0.071485 | 3.9151
92.27 | 36.2208 | 0.21448 | 0.21303 | 4.0245 | 0.071494 | 3.9134
92.28 | 36.1998 | 0.21451 | 0.21058 | 4.0222 | 0.071503 | 3.9111
92.29 | 36.2665 | 0.21452 | 0.22279 | 4.0296 | 0.071507 | 3.9185
92.3 | 36.2055 | 0.21454 | 0.235 | 4.0228 | 0.071512 | 3.9117
92.31 | 36.2532 | 0.21455 | 0.24721 | 4.0281 | 0.071516 | 3.917
92.32 | 36.2608 | 0.21456 | 0.24599 | 4.029 | 0.071521 | 3.9179
92.33 | 36.217 | 0.21458 | 0.25942 | 4.0241 | 0.071525 | 3.913
92.34 | 36.2589 | 0.21459 | 0.27162 | 4.0288 | 0.07153 | 3.9176
92.35 | 36.1998 | 0.2146 | 0.28505 | 4.0222 | 0.071534 | 3.9111
92.36 | 36.2513 | 0.21462 | 0.29726 | 4.0279 | 0.071538 | 3.9168
92.37 | 36.2417 | 0.21463 | 0.31069 | 4.0269 | 0.071543 | 3.9157
92.38 | 36.2132 | 0.21464 | 0.3229 | 4.0237 | 0.071547 | 3.9126
92.39 | 36.2665 | 0.21466 | 0.3351 | 4.0296 | 0.071552 | 3.9185
92.4 | 36.217 | 0.21467 | 0.3351 | 4.0241 | 0.071556 | 3.913
92.41 | 36.2493 | 0.21468 | 0.34731 | 4.0277 | 0.071561 | 3.9166
92.42 | 36.2379 | 0.2147 | 0.35952 | 4.0264 | 0.071565 | 3.9153
92.43 | 36.2093 | 0.21471 | 0.37173 | 4.0233 | 0.07157 | 3.9121
92.44 | 36.2532 | 0.21472 | 0.38393 | 4.0281 | 0.071574 | 3.917
92.45 | 36.2208 | 0.21474 | 0.39614 | 4.0245 | 0.071578 | 3.9134
92.46 | 36.2436 | 0.21476 | 0.39492 | 4.0271 | 0.071587 | 3.916
92.47 | 36.2322 | 0.21514 | 0.042117 | 4.0258 | 0.071712 | 3.9147
92.48 | 36.2474 | 0.2152 | -0.029909 | 4.0275 | 0.071734 | 3.9164
92.49 | 36.3389 | 0.21507 | 0.13123 | 4.0377 | 0.07169 | 3.9265
92.5 | 36.3084 | 0.21502 | 0.2118 | 4.0343 | 0.071672 | 3.9232
92.51 | 36.3408 | 0.21504 | 0.2118 | 4.0379 | 0.071681 | 3.9267
92.52 | 36.3198 | 0.21504 | 0.23866 | 4.0355 | 0.071681 | 3.9244
92.53 | 36.3027 | 0.21504 | 0.26552 | 4.0336 | 0.071681 | 3.9225
92.54 | 36.3389 | 0.21504 | 0.29238 | 4.0377 | 0.071681 | 3.9265
92.55 | 36.2817 | 0.21504 | 0.31923 | 4.0313 | 0.071681 | 3.9202
92.56 | 36.3046 | 0.21504 | 0.33266 | 4.0338 | 0.071681 | 3.9227
92.57 | 36.297 | 0.21504 | 0.35952 | 4.033 | 0.071681 | 3.9219
92.58 | 36.2703 | 0.21504 | 0.38638 | 4.03 | 0.071681 | 3.9189
92.59 | 36.3122 | 0.21506 | 0.3998 | 4.0347 | 0.071685 | 3.9236
92.6 | 36.2684 | 0.21507 | 0.42666 | 4.0298 | 0.07169 | 3.9187
92.61 | 36.2855 | 0.2154 | 0.099493 | 4.0317 | 0.071801 | 3.9206
92.62 | 36.3313 | 0.21559 | -0.10193 | 4.0368 | 0.071863 | 3.9257
92.63 | 36.3732 | 0.2155 | 0.018922 | 4.0415 | 0.071832 | 3.9303
92.64 | 36.4246 | 0.21543 | 0.11292 | 4.0472 | 0.07181 | 3.9361
92.65 | 36.3846 | 0.21544 | 0.12635 | 4.0427 | 0.071814 | 3.9316
92.66 | 36.4208 | 0.21544 | 0.15321 | 4.0468 | 0.071814 | 3.9356
92.67 | 36.4113 | 0.21544 | 0.18006 | 4.0457 | 0.071814 | 3.9346
92.68 | 36.3732 | 0.21546 | 0.19227 | 4.0415 | 0.071818 | 3.9303
92.69 | 36.396 | 0.21546 | 0.21913 | 4.044 | 0.071818 | 3.9329
92.7 | 36.3446 | 0.21546 | 0.24599 | 4.0383 | 0.071818 | 3.9272
92.71 | 36.3732 | 0.21547 | 0.25819 | 4.0415 | 0.071823 | 3.9303
92.72 | 36.3713 | 0.2155 | 0.24232 | 4.0413 | 0.071832 | 3.9301
92.73 | 36.3522 | 0.21551 | 0.25453 | 4.0391 | 0.071836 | 3.928
92.74 | 36.4055 | 0.21552 | 0.26796 | 4.0451 | 0.071841 | 3.9339
92.75 | 36.3332 | 0.21552 | 0.29482 | 4.037 | 0.071841 | 3.9259
92.76 | 36.377 | 0.21554 | 0.30703 | 4.0419 | 0.071845 | 3.9308
92.77 | 36.3484 | 0.21555 | 0.31923 | 4.0387 | 0.07185 | 3.9276
92.78 | 36.3217 | 0.21559 | 0.30336 | 4.0357 | 0.071863 | 3.9246
92.79 | 36.3865 | 0.21564 | 0.27406 | 4.0429 | 0.071881 | 3.9318
92.8 | 36.3332 | 0.21571 | 0.21547 | 4.037 | 0.071903 | 3.9259
92.81 | 36.3751 | 0.21579 | 0.15443 | 4.0417 | 0.071929 | 3.9306
92.82 | 36.3884 | 0.21586 | 0.10926 | 4.0432 | 0.071952 | 3.932
92.83 | 36.3636 | 0.2159 | 0.093389 | 4.0404 | 0.071965 | 3.9293
92.84 | 36.4513 | 0.2159 | 0.12025 | 4.0501 | 0.071965 | 3.939
92.85 | 36.3998 | 0.21591 | 0.13245 | 4.0444 | 0.071969 | 3.9333
92.86 | 36.4151 | 0.21594 | 0.14466 | 4.0461 | 0.071978 | 3.935
92.87 | 36.4284 | 0.21596 | 0.12879 | 4.0476 | 0.071987 | 3.9365
92.88 | 36.4017 | 0.216 | 0.099493 | 4.0446 | 0.072001 | 3.9335
92.89 | 36.4608 | 0.21604 | 0.098273 | 4.0512 | 0.072014 | 3.9401
92.9 | 36.4246 | 0.21606 | 0.098273 | 4.0472 | 0.072018 | 3.9361
92.91 | 36.4475 | 0.21607 | 0.11048 | 4.0497 | 0.072023 | 3.9386
92.92 | 36.4475 | 0.2161 | 0.10926 | 4.0497 | 0.072032 | 3.9386
92.93 | 36.4208 | 0.21612 | 0.10804 | 4.0468 | 0.072041 | 3.9356
92.94 | 36.4856 | 0.21615 | 0.10804 | 4.054 | 0.072049 | 3.9428
92.95 | 36.4379 | 0.21618 | 0.10682 | 4.0487 | 0.072058 | 3.9375
92.96 | 36.4817 | 0.2162 | 0.10682 | 4.0535 | 0.072067 | 3.9424
92.97 | 36.476 | 0.21622 | 0.1056 | 4.0529 | 0.072072 | 3.9418
92.98 | 36.4475 | 0.21624 | 0.10316 | 4.0497 | 0.072081 | 3.9386
92.99 | 36.4894 | 0.21626 | 0.11658 | 4.0544 | 0.072085 | 3.9433
93 | 36.4475 | 0.21628 | 0.12879 | 4.0497 | 0.072094 | 3.9386
93.01 | 36.4989 | 0.2163 | 0.12635 | 4.0554 | 0.072098 | 3.9443
93.02 | 36.4951 | 0.21632 | 0.12391 | 4.055 | 0.072107 | 3.9439
93.03 | 36.4646 | 0.21634 | 0.13734 | 4.0516 | 0.072112 | 3.9405
93.04 | 36.5084 | 0.21636 | 0.12147 | 4.0565 | 0.072121 | 3.9454
93.05 | 36.4741 | 0.21638 | 0.13368 | 4.0527 | 0.072125 | 3.9416
93.06 | 36.5046 | 0.21639 | 0.14588 | 4.0561 | 0.072129 | 3.945
93.07 | 36.497 | 0.21642 | 0.14466 | 4.0552 | 0.072138 | 3.9441
93.08 | 36.4856 | 0.21643 | 0.15809 | 4.054 | 0.072143 | 3.9428
93.09 | 36.5408 | 0.21646 | 0.1703 | 4.0601 | 0.072152 | 3.949
93.1 | 36.4722 | 0.21647 | 0.16786 | 4.0525 | 0.072156 | 3.9414
93.11 | 36.5198 | 0.21648 | 0.18006 | 4.0578 | 0.072161 | 3.9466
93.12 | 36.5217 | 0.21649 | 0.17884 | 4.058 | 0.072165 | 3.9469
93.13 | 36.4894 | 0.21651 | 0.19105 | 4.0544 | 0.072169 | 3.9433
93.14 | 36.5541 | 0.21653 | 0.18983 | 4.0616 | 0.072178 | 3.9505
93.15 | 36.5141 | 0.21656 | 0.20204 | 4.0571 | 0.072187 | 3.946
93.16 | 36.5446 | 0.21657 | 0.1996 | 4.0605 | 0.072192 | 3.9494
93.17 | 36.5332 | 0.21659 | 0.2118 | 4.0592 | 0.072196 | 3.9481
93.18 | 36.4875 | 0.2166 | 0.22401 | 4.0542 | 0.072201 | 3.943
93.19 | 36.5294 | 0.21661 | 0.23622 | 4.0588 | 0.072205 | 3.9477
93.2 | 36.4932 | 0.21663 | 0.24965 | 4.0548 | 0.072209 | 3.9437
93.21 | 36.4989 | 0.21665 | 0.23378 | 4.0554 | 0.072218 | 3.9443
93.22 | 36.5351 | 0.21667 | 0.24599 | 4.0595 | 0.072223 | 3.9483
93.23 | 36.5122 | 0.21668 | 0.25942 | 4.0569 | 0.072227 | 3.9458
93.24 | 36.5617 | 0.21669 | 0.27162 | 4.0624 | 0.072232 | 3.9513
93.25 | 36.4951 | 0.21671 | 0.28383 | 4.055 | 0.072236 | 3.9439
93.26 | 36.5103 | 0.21672 | 0.29604 | 4.0567 | 0.072241 | 3.9456
93.27 | 36.5103 | 0.21675 | 0.29482 | 4.0567 | 0.072249 | 3.9456
93.28 | 36.4798 | 0.21676 | 0.30703 | 4.0533 | 0.072254 | 3.9422
93.29 | 36.5408 | 0.21677 | 0.3058 | 4.0601 | 0.072258 | 3.949
93.3 | 36.4932 | 0.2168 | 0.30336 | 4.0548 | 0.072267 | 3.9437
93.31 | 36.5389 | 0.2168 | 0.33022 | 4.0599 | 0.072267 | 3.9488
93.32 | 36.5275 | 0.21681 | 0.34243 | 4.0586 | 0.072272 | 3.9475
93.33 | 36.4951 | 0.21683 | 0.35464 | 4.055 | 0.072276 | 3.9439
93.34 | 36.5598 | 0.21684 | 0.36684 | 4.0622 | 0.072281 | 3.9511
93.35 | 36.4913 | 0.21685 | 0.37905 | 4.0546 | 0.072285 | 3.9435
93.36 | 36.516 | 0.21688 | 0.37783 | 4.0573 | 0.072294 | 3.9462
93.37 | 36.5332 | 0.21689 | 0.37783 | 4.0592 | 0.072298 | 3.9481
93.38 | 36.5046 | 0.21692 | 0.37661 | 4.0561 | 0.072307 | 3.945
93.39 | 36.5751 | 0.21695 | 0.37661 | 4.0639 | 0.072316 | 3.9528
93.4 | 36.5275 | 0.21697 | 0.37417 | 4.0586 | 0.072325 | 3.9475
93.41 | 36.5503 | 0.21699 | 0.3876 | 4.0611 | 0.072329 | 3.95
93.42 | 36.5236 | 0.217 | 0.3998 | 4.0582 | 0.072334 | 3.9471
93.43 | 36.5008 | 0.21701 | 0.41201 | 4.0556 | 0.072338 | 3.9445
93.44 | 36.5541 | 0.21705 | 0.40957 | 4.0616 | 0.072352 | 3.9505
93.45 | 36.5256 | 0.21708 | 0.37905 | 4.0584 | 0.072361 | 3.9473
93.46 | 36.5465 | 0.21711 | 0.37661 | 4.0607 | 0.072369 | 3.9496
93.47 | 36.5503 | 0.21713 | 0.37417 | 4.0611 | 0.072378 | 3.95
93.48 | 36.5103 | 0.21719 | 0.34243 | 4.0567 | 0.072396 | 3.9456
93.49 | 36.5732 | 0.21724 | 0.31069 | 4.0637 | 0.072414 | 3.9526
93.5 | 36.5408 | 0.21729 | 0.28017 | 4.0601 | 0.072432 | 3.949
93.51 | 36.5922 | 0.21736 | 0.24965 | 4.0658 | 0.072454 | 3.9547
93.52 | 36.6017 | 0.2174 | 0.21791 | 4.0669 | 0.072467 | 3.9557
93.53 | 36.5884 | 0.21743 | 0.20204 | 4.0654 | 0.072476 | 3.9543
93.54 | 36.6284 | 0.21744 | 0.21425 | 4.0698 | 0.07248 | 3.9587
93.55 | 36.5789 | 0.21747 | 0.22645 | 4.0643 | 0.072489 | 3.9532
93.56 | 36.6132 | 0.21749 | 0.22401 | 4.0681 | 0.072498 | 3.957
93.57 | 36.6284 | 0.21753 | 0.20814 | 4.0698 | 0.072512 | 3.9587
93.58 | 36.5941 | 0.21757 | 0.17884 | 4.066 | 0.072525 | 3.9549
93.59 | 36.6284 | 0.21763 | 0.16175 | 4.0698 | 0.072543 | 3.9587
93.6 | 36.6075 | 0.21765 | 0.14466 | 4.0675 | 0.072552 | 3.9564
93.61 | 36.6627 | 0.21768 | 0.12879 | 4.0736 | 0.07256 | 3.9625
93.62 | 36.6532 | 0.21771 | 0.12635 | 4.0726 | 0.072569 | 3.9615
93.63 | 36.6227 | 0.21773 | 0.12391 | 4.0692 | 0.072578 | 3.9581
93.64 | 36.6684 | 0.21776 | 0.12269 | 4.0743 | 0.072587 | 3.9632
93.65 | 36.6494 | 0.2178 | 0.12147 | 4.0722 | 0.0726 | 3.961
93.66 | 36.676 | 0.21783 | 0.11903 | 4.0751 | 0.072609 | 3.964
93.67 | 36.6779 | 0.21784 | 0.11658 | 4.0753 | 0.072614 | 3.9642
93.68 | 36.6513 | 0.21787 | 0.11414 | 4.0724 | 0.072623 | 3.9612
93.69 | 36.6779 | 0.21789 | 0.098273 | 4.0753 | 0.072632 | 3.9642
93.7 | 36.6551 | 0.21792 | 0.095831 | 4.0728 | 0.07264 | 3.9617
93.71 | 36.6818 | 0.21795 | 0.09461 | 4.0757 | 0.072649 | 3.9646
93.72 | 36.6951 | 0.21797 | 0.093389 | 4.0772 | 0.072658 | 3.9661
93.73 | 36.6798 | 0.21803 | 0.061649 | 4.0755 | 0.072676 | 3.9644
93.74 | 36.7237 | 0.21805 | 0.059208 | 4.0804 | 0.072685 | 3.9693
93.75 | 36.6932 | 0.21807 | 0.071415 | 4.077 | 0.072689 | 3.9659
93.76 | 36.7179 | 0.21808 | 0.084844 | 4.0798 | 0.072694 | 3.9687
93.77 | 36.7427 | 0.21811 | 0.068974 | 4.0825 | 0.072703 | 3.9714
93.78 | 36.6913 | 0.21813 | 0.066532 | 4.0768 | 0.072712 | 3.9657
93.79 | 36.7541 | 0.21815 | 0.07874 | 4.0838 | 0.072716 | 3.9727
93.8 | 36.7084 | 0.21816 | 0.090948 | 4.0787 | 0.07272 | 3.9676
93.81 | 36.7427 | 0.21819 | 0.089727 | 4.0825 | 0.072729 | 3.9714
93.82 | 36.7351 | 0.2182 | 0.10193 | 4.0817 | 0.072734 | 3.9706
93.83 | 36.7027 | 0.2182 | 0.12879 | 4.0781 | 0.072734 | 3.967
93.84 | 36.7675 | 0.21823 | 0.12757 | 4.0853 | 0.072743 | 3.9742
93.85 | 36.716 | 0.21825 | 0.12757 | 4.0796 | 0.072752 | 3.9684
93.86 | 36.7484 | 0.21827 | 0.12757 | 4.0832 | 0.072756 | 3.972
93.87 | 36.7618 | 0.21829 | 0.12635 | 4.0846 | 0.072765 | 3.9735
93.88 | 36.7237 | 0.21831 | 0.13856 | 4.0804 | 0.072769 | 3.9693
93.89 | 36.7599 | 0.21832 | 0.15077 | 4.0844 | 0.072774 | 3.9733
93.9 | 36.7179 | 0.21833 | 0.16419 | 4.0798 | 0.072778 | 3.9687
93.91 | 36.7713 | 0.21836 | 0.16175 | 4.0857 | 0.072787 | 3.9746
93.92 | 36.7713 | 0.21837 | 0.17396 | 4.0857 | 0.072792 | 3.9746
93.93 | 36.7084 | 0.21839 | 0.17274 | 4.0787 | 0.072796 | 3.9676
93.94 | 36.7541 | 0.21841 | 0.1703 | 4.0838 | 0.072805 | 3.9727
93.95 | 36.716 | 0.21843 | 0.18373 | 4.0796 | 0.072809 | 3.9684
93.96 | 36.7484 | 0.21844 | 0.19593 | 4.0832 | 0.072814 | 3.972
93.97 | 36.7618 | 0.21847 | 0.19349 | 4.0846 | 0.072823 | 3.9735
93.98 | 36.7332 | 0.21848 | 0.20692 | 4.0815 | 0.072827 | 3.9703
93.99 | 36.777 | 0.21849 | 0.21913 | 4.0863 | 0.072832 | 3.9752
94 | 36.7332 | 0.21851 | 0.23256 | 4.0815 | 0.072836 | 3.9703
94.01 | 36.7446 | 0.21853 | 0.21669 | 4.0827 | 0.072845 | 3.9716
94.02 | 36.7446 | 0.21855 | 0.2289 | 4.0827 | 0.072849 | 3.9716
94.03 | 36.7294 | 0.21856 | 0.2411 | 4.081 | 0.072854 | 3.9699
94.04 | 36.7713 | 0.21857 | 0.25331 | 4.0857 | 0.072858 | 3.9746
94.05 | 36.7408 | 0.21859 | 0.26552 | 4.0823 | 0.072863 | 3.9712
94.06 | 36.7656 | 0.2186 | 0.27773 | 4.0851 | 0.072867 | 3.9739
94.07 | 36.7751 | 0.21861 | 0.28993 | 4.0861 | 0.072871 | 3.975
94.08 | 36.7179 | 0.21863 | 0.30214 | 4.0798 | 0.072876 | 3.9687
94.09 | 36.777 | 0.21864 | 0.30092 | 4.0863 | 0.07288 | 3.9752
94.1 | 36.7332 | 0.21865 | 0.31313 | 4.0815 | 0.072885 | 3.9703
94.11 | 36.7751 | 0.21867 | 0.32534 | 4.0861 | 0.072889 | 3.975
94.12 | 36.7675 | 0.21868 | 0.33877 | 4.0853 | 0.072894 | 3.9742
94.13 | 36.716 | 0.21869 | 0.35097 | 4.0796 | 0.072898 | 3.9684
94.14 | 36.7694 | 0.21871 | 0.36318 | 4.0855 | 0.072903 | 3.9744
94.15 | 36.7294 | 0.21872 | 0.37661 | 4.081 | 0.072907 | 3.9699
94.16 | 36.7579 | 0.21875 | 0.37417 | 4.0842 | 0.072916 | 3.9731
94.17 | 36.7694 | 0.21876 | 0.37417 | 4.0855 | 0.07292 | 3.9744
94.18 | 36.7332 | 0.21879 | 0.37173 | 4.0815 | 0.072929 | 3.9703
94.19 | 36.7903 | 0.2188 | 0.38393 | 4.0878 | 0.072934 | 3.9767
94.2 | 36.7389 | 0.21881 | 0.39614 | 4.0821 | 0.072938 | 3.971
94.21 | 36.7656 | 0.21884 | 0.3937 | 4.0851 | 0.072947 | 3.9739
94.22 | 36.796 | 0.21887 | 0.40591 | 4.0884 | 0.072956 | 3.9773
94.23 | 36.7484 | 0.21889 | 0.39004 | 4.0832 | 0.072965 | 3.972
94.24 | 36.7998 | 0.21891 | 0.40225 | 4.0889 | 0.072969 | 3.9778
94.25 | 36.756 | 0.21893 | 0.38638 | 4.084 | 0.072978 | 3.9729
94.26 | 36.777 | 0.21896 | 0.38393 | 4.0863 | 0.072987 | 3.9752
94.27 | 36.7884 | 0.21897 | 0.39614 | 4.0876 | 0.072991 | 3.9765
94.28 | 36.7579 | 0.219 | 0.39492 | 4.0842 | 0.073 | 3.9731
94.29 | 36.8227 | 0.21904 | 0.37783 | 4.0914 | 0.073014 | 3.9803
94.3 | 36.7827 | 0.21907 | 0.37661 | 4.087 | 0.073023 | 3.9759
94.31 | 36.8018 | 0.21909 | 0.37417 | 4.0891 | 0.073031 | 3.978
94.32 | 36.8303 | 0.21913 | 0.3583 | 4.0923 | 0.073045 | 3.9811
94.33 | 36.7979 | 0.21917 | 0.329 | 4.0887 | 0.073058 | 3.9775
94.34 | 36.8608 | 0.21921 | 0.31313 | 4.0956 | 0.073071 | 3.9845
94.35 | 36.8075 | 0.21927 | 0.28383 | 4.0897 | 0.073089 | 3.9786
94.36 | 36.8208 | 0.21933 | 0.23988 | 4.0912 | 0.073111 | 3.9801
94.37 | 36.8456 | 0.2194 | 0.19471 | 4.094 | 0.073134 | 3.9828
94.38 | 36.8284 | 0.21945 | 0.16419 | 4.092 | 0.073151 | 3.9809
94.39 | 36.9027 | 0.21949 | 0.1471 | 4.1003 | 0.073165 | 3.9892
94.4 | 36.8722 | 0.21952 | 0.14588 | 4.0969 | 0.073174 | 3.9858
94.41 | 36.8932 | 0.21952 | 0.15931 | 4.0992 | 0.073174 | 3.9881
94.42 | 36.9275 | 0.21953 | 0.17274 | 4.1031 | 0.073178 | 3.9919
94.43 | 36.8799 | 0.21956 | 0.17274 | 4.0978 | 0.073187 | 3.9866
94.44 | 36.9427 | 0.21961 | 0.15687 | 4.1047 | 0.073205 | 3.9936
94.45 | 36.8989 | 0.21965 | 0.12513 | 4.0999 | 0.073218 | 3.9888
94.46 | 36.918 | 0.21969 | 0.10926 | 4.102 | 0.073231 | 3.9909
94.47 | 36.956 | 0.21972 | 0.10682 | 4.1062 | 0.07324 | 3.9951
94.48 | 36.8932 | 0.21973 | 0.11903 | 4.0992 | 0.073245 | 3.9881
94.49 | 36.9599 | 0.21976 | 0.10316 | 4.1067 | 0.073254 | 3.9955
94.5 | 36.9065 | 0.21979 | 0.10071 | 4.1007 | 0.073263 | 3.9896
94.51 | 36.9332 | 0.21981 | 0.099493 | 4.1037 | 0.073271 | 3.9926
94.52 | 36.9637 | 0.21984 | 0.098273 | 4.1071 | 0.07328 | 3.996
94.53 | 36.9237 | 0.21987 | 0.097052 | 4.1026 | 0.073289 | 3.9915
94.54 | 36.9789 | 0.21989 | 0.095831 | 4.1088 | 0.073298 | 3.9977
94.55 | 36.9389 | 0.21991 | 0.10804 | 4.1043 | 0.073303 | 3.9932
94.56 | 36.958 | 0.21993 | 0.1056 | 4.1064 | 0.073311 | 3.9953
94.57 | 36.9656 | 0.21996 | 0.089727 | 4.1073 | 0.07332 | 3.9962
94.58 | 36.9351 | 0.21999 | 0.087286 | 4.1039 | 0.073329 | 3.9928
94.59 | 36.9922 | 0.22 | 0.10071 | 4.1102 | 0.073334 | 3.9991
94.6 | 36.9618 | 0.22003 | 0.098273 | 4.1069 | 0.073342 | 3.9957
94.61 | 36.9732 | 0.22005 | 0.11048 | 4.1081 | 0.073351 | 3.997
94.62 | 37.017 | 0.22007 | 0.10804 | 4.113 | 0.073356 | 4.0019
94.63 | 36.956 | 0.22008 | 0.12025 | 4.1062 | 0.07336 | 3.9951
94.64 | 37.0208 | 0.22011 | 0.13245 | 4.1134 | 0.073369 | 4.0023
94.65 | 36.9903 | 0.22012 | 0.11658 | 4.11 | 0.073374 | 3.9989
94.66 | 37.0132 | 0.22015 | 0.11414 | 4.1126 | 0.073382 | 4.0015
94.67 | 37.0303 | 0.22016 | 0.12635 | 4.1145 | 0.073387 | 4.0034
94.68 | 36.9732 | 0.22019 | 0.12391 | 4.1081 | 0.073396 | 3.997
94.69 | 37.0227 | 0.2202 | 0.13612 | 4.1136 | 0.0734 | 4.0025
94.7 | 36.9903 | 0.22021 | 0.14832 | 4.11 | 0.073405 | 3.9989
94.71 | 37.0341 | 0.22024 | 0.16053 | 4.1149 | 0.073414 | 4.0038
94.72 | 37.0227 | 0.22025 | 0.15809 | 4.1136 | 0.073418 | 4.0025
94.73 | 36.9846 | 0.22027 | 0.15809 | 4.1094 | 0.073422 | 3.9983
94.74 | 37.0361 | 0.22028 | 0.1703 | 4.1151 | 0.073427 | 4.004
94.75 | 36.9922 | 0.22031 | 0.16786 | 4.1102 | 0.073436 | 3.9991
94.76 | 36.9999 | 0.22032 | 0.18006 | 4.1111 | 0.07344 | 4
94.77 | 37.0227 | 0.22033 | 0.19227 | 4.1136 | 0.073445 | 4.0025
94.78 | 36.9865 | 0.22035 | 0.20448 | 4.1096 | 0.073449 | 3.9985
94.79 | 37.017 | 0.22037 | 0.20204 | 4.113 | 0.073458 | 4.0019
94.8 | 36.9827 | 0.22039 | 0.21425 | 4.1092 | 0.073462 | 3.9981
94.81 | 36.9941 | 0.2204 | 0.21303 | 4.1105 | 0.073467 | 3.9993
94.82 | 37.0037 | 0.22041 | 0.22523 | 4.1115 | 0.073471 | 4.0004
94.83 | 36.9675 | 0.22043 | 0.23744 | 4.1075 | 0.073476 | 3.9964
94.84 | 37.0056 | 0.22044 | 0.25087 | 4.1117 | 0.07348 | 4.0006
94.85 | 36.9713 | 0.22045 | 0.26308 | 4.1079 | 0.073485 | 3.9968
94.86 | 36.996 | 0.22048 | 0.26064 | 4.1107 | 0.073494 | 3.9996
94.87 | 37.0075 | 0.22049 | 0.27284 | 4.1119 | 0.073498 | 4.0008
94.88 | 36.9789 | 0.22051 | 0.28627 | 4.1088 | 0.073502 | 3.9977
94.89 | 37.0265 | 0.22052 | 0.28505 | 4.1141 | 0.073507 | 4.0029
94.9 | 36.996 | 0.22053 | 0.29726 | 4.1107 | 0.073511 | 3.9996
94.91 | 37.0132 | 0.22055 | 0.30947 | 4.1126 | 0.073516 | 4.0015
94.92 | 37.0246 | 0.22056 | 0.32167 | 4.1138 | 0.07352 | 4.0027
94.93 | 36.9941 | 0.22057 | 0.33388 | 4.1105 | 0.073525 | 3.9993
94.94 | 37.0113 | 0.22059 | 0.34609 | 4.1124 | 0.073529 | 4.0012
94.95 | 36.9846 | 0.2206 | 0.35952 | 4.1094 | 0.073534 | 3.9983
94.96 | 36.996 | 0.22061 | 0.37173 | 4.1107 | 0.073538 | 3.9996
94.97 | 37.0208 | 0.22063 | 0.37051 | 4.1134 | 0.073542 | 4.0023
94.98 | 36.9865 | 0.22064 | 0.38271 | 4.1096 | 0.073547 | 3.9985
94.99 | 37.0113 | 0.22067 | 0.38027 | 4.1124 | 0.073556 | 4.0012
95 | 36.9789 | 0.22068 | 0.3937 | 4.1088 | 0.07356 | 3.9977
95.01 | 37.0094 | 0.22071 | 0.39126 | 4.1122 | 0.073569 | 4.001
95.02 | 37.0056 | 0.22073 | 0.38882 | 4.1117 | 0.073578 | 4.0006
95.03 | 36.9789 | 0.22075 | 0.40103 | 4.1088 | 0.073582 | 3.9977
95.04 | 37.0265 | 0.22077 | 0.41445 | 4.1141 | 0.073591 | 4.0029
95.05 | 37.0094 | 0.22113 | 0.045779 | 4.1122 | 0.073711 | 4.001
95.06 | 37.0703 | 0.22125 | -0.070195 | 4.1189 | 0.073751 | 4.0078
95.07 | 37.1256 | 0.22116 | 0.050662 | 4.1251 | 0.07372 | 4.0139
95.08 | 37.0856 | 0.22111 | 0.13123 | 4.1206 | 0.073702 | 4.0095
95.09 | 37.1561 | 0.22112 | 0.14344 | 4.1285 | 0.073707 | 4.0173
95.1 | 37.1046 | 0.22112 | 0.1703 | 4.1227 | 0.073707 | 4.0116
95.11 | 37.1046 | 0.22112 | 0.19716 | 4.1227 | 0.073707 | 4.0116
95.12 | 37.1084 | 0.22113 | 0.21058 | 4.1232 | 0.073711 | 4.012
95.13 | 37.0627 | 0.22113 | 0.22401 | 4.1181 | 0.073711 | 4.007
95.14 | 37.1161 | 0.22113 | 0.25087 | 4.124 | 0.073711 | 4.0129
95.15 | 37.0608 | 0.22113 | 0.27773 | 4.1179 | 0.073711 | 4.0068
95.16 | 37.0913 | 0.22115 | 0.29116 | 4.1213 | 0.073716 | 4.0101
95.17 | 37.0989 | 0.22116 | 0.30458 | 4.1221 | 0.07372 | 4.011
95.18 | 37.0456 | 0.22117 | 0.31679 | 4.1162 | 0.073725 | 4.0051
95.19 | 37.1046 | 0.2212 | 0.31557 | 4.1227 | 0.073734 | 4.0116
95.2 | 37.0703 | 0.22123 | 0.31557 | 4.1189 | 0.073742 | 4.0078
95.21 | 37.0742 | 0.22125 | 0.30092 | 4.1193 | 0.073751 | 4.0082
95.22 | 37.0665 | 0.22128 | 0.29848 | 4.1185 | 0.07376 | 4.0074
95.23 | 37.0189 | 0.22131 | 0.29604 | 4.1132 | 0.073769 | 4.0021
95.24 | 37.0913 | 0.22135 | 0.27895 | 4.1213 | 0.073782 | 4.0101
95.25 | 37.0437 | 0.2214 | 0.26308 | 4.116 | 0.0738 | 4.0048
95.26 | 37.057 | 0.22144 | 0.24599 | 4.1174 | 0.073813 | 4.0063
95.27 | 37.0856 | 0.22147 | 0.23012 | 4.1206 | 0.073822 | 4.0095
95.28 | 37.0608 | 0.22151 | 0.21425 | 4.1179 | 0.073836 | 4.0068
95.29 | 37.1256 | 0.22155 | 0.19838 | 4.1251 | 0.073849 | 4.0139
95.3 | 37.1065 | 0.22157 | 0.18251 | 4.1229 | 0.073858 | 4.0118
95.31 | 37.1122 | 0.2216 | 0.18006 | 4.1236 | 0.073867 | 4.0125
95.32 | 37.1332 | 0.22163 | 0.17762 | 4.1259 | 0.073876 | 4.0148
95.33 | 37.1122 | 0.22165 | 0.17518 | 4.1236 | 0.073885 | 4.0125
95.34 | 37.1599 | 0.22168 | 0.17274 | 4.1289 | 0.073893 | 4.0178
95.35 | 37.1199 | 0.22169 | 0.18495 | 4.1244 | 0.073898 | 4.0133
95.36 | 37.1523 | 0.22172 | 0.18251 | 4.128 | 0.073907 | 4.0169
95.37 | 37.158 | 0.22175 | 0.16664 | 4.1287 | 0.073916 | 4.0175
95.38 | 37.1389 | 0.22177 | 0.18006 | 4.1265 | 0.073925 | 4.0154
95.39 | 37.2018 | 0.22184 | 0.13612 | 4.1335 | 0.073947 | 4.0224
95.4 | 37.1618 | 0.22188 | 0.10682 | 4.1291 | 0.07396 | 4.018
95.41 | 37.1732 | 0.22189 | 0.11903 | 4.1304 | 0.073965 | 4.0192
95.42 | 37.2265 | 0.22191 | 0.13123 | 4.1363 | 0.073969 | 4.0252
95.43 | 37.1713 | 0.22192 | 0.14344 | 4.1301 | 0.073973 | 4.019
95.44 | 37.2399 | 0.22192 | 0.1703 | 4.1378 | 0.073973 | 4.0266
95.45 | 37.2056 | 0.22192 | 0.18373 | 4.134 | 0.073973 | 4.0228
95.46 | 37.2056 | 0.22197 | 0.15199 | 4.134 | 0.073991 | 4.0228
95.47 | 37.2284 | 0.22201 | 0.13612 | 4.1365 | 0.074005 | 4.0254
95.48 | 37.1923 | 0.22201 | 0.16297 | 4.1325 | 0.074005 | 4.0214
95.49 | 37.2551 | 0.22201 | 0.18983 | 4.1395 | 0.074005 | 4.0283
95.5 | 37.1961 | 0.22201 | 0.21669 | 4.1329 | 0.074005 | 4.0218
95.51 | 37.2075 | 0.22201 | 0.24355 | 4.1342 | 0.074005 | 4.023
95.52 | 37.238 | 0.22204 | 0.24232 | 4.1376 | 0.074013 | 4.0264
95.53 | 37.1846 | 0.22205 | 0.2411 | 4.1316 | 0.074018 | 4.0205
95.54 | 37.2494 | 0.22208 | 0.23988 | 4.1388 | 0.074027 | 4.0277
95.55 | 37.1923 | 0.22209 | 0.25209 | 4.1325 | 0.074031 | 4.0214
95.56 | 37.2037 | 0.22209 | 0.27895 | 4.1337 | 0.074031 | 4.0226
95.57 | 37.2399 | 0.22211 | 0.29238 | 4.1378 | 0.074036 | 4.0266
95.58 | 37.1827 | 0.22212 | 0.3058 | 4.1314 | 0.07404 | 4.0203
95.59 | 37.2284 | 0.22213 | 0.31801 | 4.1365 | 0.074045 | 4.0254
95.6 | 37.1713 | 0.22215 | 0.33022 | 4.1301 | 0.074049 | 4.019
95.61 | 37.1846 | 0.22216 | 0.329 | 4.1316 | 0.074053 | 4.0205
95.62 | 37.217 | 0.22216 | 0.35586 | 4.1352 | 0.074053 | 4.0241
95.63 | 37.1389 | 0.22217 | 0.36806 | 4.1265 | 0.074058 | 4.0154
95.64 | 37.2018 | 0.22219 | 0.38027 | 4.1335 | 0.074062 | 4.0224
95.65 | 37.1961 | 0.2222 | 0.39248 | 4.1329 | 0.074067 | 4.0218
95.66 | 37.1808 | 0.22223 | 0.39004 | 4.1312 | 0.074076 | 4.0201
95.67 | 37.217 | 0.22224 | 0.40225 | 4.1352 | 0.07408 | 4.0241
95.68 | 37.1675 | 0.22244 | 0.24599 | 4.1297 | 0.074147 | 4.0186
95.69 | 37.2399 | 0.22271 | -0.053104 | 4.1378 | 0.074236 | 4.0266
95.7 | 37.2475 | 0.22259 | 0.09461 | 4.1386 | 0.074196 | 4.0275
95.71 | 37.2437 | 0.22245 | 0.25575 | 4.1382 | 0.074151 | 4.0271
95.72 | 37.2894 | 0.22245 | 0.28139 | 4.1433 | 0.074151 | 4.0322
95.73 | 37.2456 | 0.22247 | 0.2936 | 4.1384 | 0.074156 | 4.0273
95.74 | 37.297 | 0.22247 | 0.32045 | 4.1441 | 0.074156 | 4.033
95.75 | 37.2627 | 0.22247 | 0.34731 | 4.1403 | 0.074156 | 4.0292
95.76 | 37.2627 | 0.22247 | 0.37417 | 4.1403 | 0.074156 | 4.0292
95.77 | 37.2856 | 0.22247 | 0.3876 | 4.1428 | 0.074156 | 4.0317
95.78 | 37.2151 | 0.22253 | 0.37051 | 4.135 | 0.074178 | 4.0239
95.79 | 37.2684 | 0.22289 | 0.00061039 | 4.1409 | 0.074298 | 4.0298
95.8 | 37.2742 | 0.22288 | 0.025026 | 4.1416 | 0.074293 | 4.0305
95.81 | 37.2875 | 0.22273 | 0.20082 | 4.1431 | 0.074245 | 4.0319
95.82 | 37.3504 | 0.22268 | 0.28139 | 4.15 | 0.074227 | 4.0389
95.83 | 37.2837 | 0.22271 | 0.27895 | 4.1426 | 0.074236 | 4.0315
95.84 | 37.3408 | 0.22269 | 0.31923 | 4.149 | 0.074231 | 4.0379
95.85 | 37.3104 | 0.22269 | 0.33266 | 4.1456 | 0.074231 | 4.0345
95.86 | 37.2989 | 0.22271 | 0.34487 | 4.1443 | 0.074236 | 4.0332
95.87 | 37.3313 | 0.22271 | 0.37173 | 4.1479 | 0.074236 | 4.0368
95.88 | 37.2818 | 0.22271 | 0.39858 | 4.1424 | 0.074236 | 4.0313
95.89 | 37.3256 | 0.22271 | 0.42544 | 4.1473 | 0.074236 | 4.0362
95.9 | 37.2894 | 0.22293 | 0.22645 | 4.1433 | 0.074311 | 4.0322
95.91 | 37.2913 | 0.22323 | -0.070195 | 4.1435 | 0.074409 | 4.0324
95.92 | 37.3789 | 0.22316 | 0.023805 | 4.1532 | 0.074387 | 4.0421
95.93 | 37.3389 | 0.22307 | 0.13123 | 4.1488 | 0.074356 | 4.0377
95.94 | 37.3846 | 0.22305 | 0.17152 | 4.1538 | 0.074351 | 4.0427
95.95 | 37.3484 | 0.22307 | 0.18495 | 4.1498 | 0.074356 | 4.0387
95.96 | 37.3637 | 0.22307 | 0.2118 | 4.1515 | 0.074356 | 4.0404
95.97 | 37.377 | 0.22307 | 0.23866 | 4.153 | 0.074356 | 4.0419
95.98 | 37.3523 | 0.22307 | 0.26552 | 4.1503 | 0.074356 | 4.0391
95.99 | 37.3865 | 0.22307 | 0.29238 | 4.1541 | 0.074356 | 4.0429
96 | 37.337 | 0.22308 | 0.30458 | 4.1486 | 0.07436 | 4.0374
96.01 | 37.3332 | 0.22308 | 0.33144 | 4.1481 | 0.07436 | 4.037
96.02 | 37.3618 | 0.22308 | 0.34487 | 4.1513 | 0.07436 | 4.0402
96.03 | 37.3123 | 0.22308 | 0.37173 | 4.1458 | 0.07436 | 4.0347
96.04 | 37.3504 | 0.22308 | 0.39858 | 4.15 | 0.07436 | 4.0389
96.05 | 37.3085 | 0.22321 | 0.31191 | 4.1454 | 0.074404 | 4.0343
96.06 | 37.3351 | 0.22357 | -0.057987 | 4.1483 | 0.074524 | 4.0372
96.07 | 37.3999 | 0.2236 | -0.088506 | 4.1555 | 0.074533 | 4.0444
96.08 | 37.3637 | 0.22352 | 0.018922 | 4.1515 | 0.074507 | 4.0404
96.09 | 37.4418 | 0.22352 | 0.059208 | 4.1602 | 0.074507 | 4.0491
96.1 | 37.4094 | 0.22352 | 0.072636 | 4.1566 | 0.074507 | 4.0455
96.11 | 37.4151 | 0.22352 | 0.099493 | 4.1572 | 0.074507 | 4.0461
96.12 | 37.4551 | 0.22353 | 0.1117 | 4.1617 | 0.074511 | 4.0506
96.13 | 37.3808 | 0.22353 | 0.13856 | 4.1534 | 0.074511 | 4.0423
96.14 | 37.4513 | 0.22353 | 0.16542 | 4.1613 | 0.074511 | 4.0501
96.15 | 37.3865 | 0.22355 | 0.17762 | 4.1541 | 0.074516 | 4.0429
96.16 | 37.4094 | 0.22356 | 0.19105 | 4.1566 | 0.07452 | 4.0455
96.17 | 37.4304 | 0.22359 | 0.20326 | 4.1589 | 0.074529 | 4.0478
96.18 | 37.3884 | 0.2236 | 0.18739 | 4.1543 | 0.074533 | 4.0432
96.19 | 37.438 | 0.22363 | 0.18495 | 4.1598 | 0.074542 | 4.0487
96.2 | 37.3846 | 0.22364 | 0.19838 | 4.1538 | 0.074547 | 4.0427
96.21 | 37.3942 | 0.22367 | 0.19716 | 4.1549 | 0.074556 | 4.0438
96.22 | 37.4113 | 0.22369 | 0.19471 | 4.1568 | 0.074564 | 4.0457
96.23 | 37.3713 | 0.22372 | 0.19227 | 4.1524 | 0.074573 | 4.0413
96.24 | 37.4513 | 0.22373 | 0.2057 | 4.1613 | 0.074578 | 4.0501
96.25 | 37.4037 | 0.22376 | 0.20326 | 4.156 | 0.074587 | 4.0448
96.26 | 37.3961 | 0.22377 | 0.20326 | 4.1551 | 0.074591 | 4.044
96.27 | 37.4323 | 0.2238 | 0.20204 | 4.1591 | 0.0746 | 4.048
96.28 | 37.3942 | 0.22384 | 0.1996 | 4.1549 | 0.074613 | 4.0438
96.29 | 37.4513 | 0.22385 | 0.19716 | 4.1613 | 0.074618 | 4.0501
96.3 | 37.4475 | 0.22387 | 0.20936 | 4.1608 | 0.074622 | 4.0497
96.31 | 37.4494 | 0.22388 | 0.22157 | 4.161 | 0.074627 | 4.0499
96.32 | 37.4665 | 0.22389 | 0.23378 | 4.1629 | 0.074631 | 4.0518
96.33 | 37.4113 | 0.22391 | 0.24599 | 4.1568 | 0.074636 | 4.0457
96.34 | 37.4513 | 0.22393 | 0.23012 | 4.1613 | 0.074644 | 4.0501
96.35 | 37.4437 | 0.22395 | 0.24232 | 4.1604 | 0.074649 | 4.0493
96.36 | 37.4437 | 0.22397 | 0.23988 | 4.1604 | 0.074658 | 4.0493
96.37 | 37.4437 | 0.22399 | 0.25331 | 4.1604 | 0.074662 | 4.0493
96.38 | 37.3904 | 0.224 | 0.26552 | 4.1545 | 0.074667 | 4.0434
96.39 | 37.4437 | 0.224 | 0.29238 | 4.1604 | 0.074667 | 4.0493
96.4 | 37.4323 | 0.22403 | 0.29116 | 4.1591 | 0.074676 | 4.048
96.41 | 37.4189 | 0.22404 | 0.30336 | 4.1577 | 0.07468 | 4.0465
96.42 | 37.4323 | 0.22405 | 0.30336 | 4.1591 | 0.074684 | 4.048
96.43 | 37.3923 | 0.22407 | 0.31557 | 4.1547 | 0.074689 | 4.0436
96.44 | 37.4551 | 0.22408 | 0.32778 | 4.1617 | 0.074693 | 4.0506
96.45 | 37.4246 | 0.22409 | 0.33999 | 4.1583 | 0.074698 | 4.0472
96.46 | 37.4304 | 0.22409 | 0.36684 | 4.1589 | 0.074698 | 4.0478
96.47 | 37.4399 | 0.22411 | 0.37905 | 4.16 | 0.074702 | 4.0489
96.48 | 37.4056 | 0.22413 | 0.37783 | 4.1562 | 0.074711 | 4.0451
96.49 | 37.457 | 0.22415 | 0.39004 | 4.1619 | 0.074716 | 4.0508
96.5 | 37.4208 | 0.22416 | 0.39004 | 4.1579 | 0.07472 | 4.0468
96.51 | 37.417 | 0.22427 | 0.31557 | 4.1574 | 0.074755 | 4.0463
96.52 | 37.4761 | 0.22463 | -0.037234 | 4.164 | 0.074875 | 4.0529
96.53 | 37.4799 | 0.22457 | 0.01526 | 4.1644 | 0.074858 | 4.0533
96.54 | 37.5618 | 0.22444 | 0.1764 | 4.1735 | 0.074813 | 4.0624
96.55 | 37.5161 | 0.22443 | 0.23012 | 4.1685 | 0.074809 | 4.0573
96.56 | 37.5351 | 0.22444 | 0.24232 | 4.1706 | 0.074813 | 4.0595
96.57 | 37.5618 | 0.22444 | 0.26918 | 4.1735 | 0.074813 | 4.0624
96.58 | 37.4951 | 0.22444 | 0.28261 | 4.1661 | 0.074813 | 4.055
96.59 | 37.5504 | 0.22444 | 0.30947 | 4.1723 | 0.074813 | 4.0611
96.6 | 37.518 | 0.22444 | 0.33632 | 4.1687 | 0.074813 | 4.0575
96.61 | 37.5161 | 0.22444 | 0.36318 | 4.1685 | 0.074813 | 4.0573
96.62 | 37.537 | 0.22445 | 0.37539 | 4.1708 | 0.074818 | 4.0597
96.63 | 37.4723 | 0.22445 | 0.40225 | 4.1636 | 0.074818 | 4.0525
96.64 | 37.5065 | 0.22455 | 0.3583 | 4.1674 | 0.074849 | 4.0563
96.65 | 37.5085 | 0.22492 | -0.023805 | 4.1676 | 0.074973 | 4.0565
96.66 | 37.5408 | 0.22491 | -0.027467 | 4.1712 | 0.074969 | 4.0601
96.67 | 37.6056 | 0.22479 | 0.13368 | 4.1784 | 0.074929 | 4.0673
96.68 | 37.5637 | 0.22475 | 0.20082 | 4.1737 | 0.074915 | 4.0626
96.69 | 37.6266 | 0.22475 | 0.22768 | 4.1807 | 0.074915 | 4.0696
96.7 | 37.5999 | 0.22475 | 0.25453 | 4.1778 | 0.074915 | 4.0666
96.71 | 37.5866 | 0.22476 | 0.26674 | 4.1763 | 0.07492 | 4.0652
96.72 | 37.6075 | 0.22476 | 0.2936 | 4.1786 | 0.07492 | 4.0675
96.73 | 37.5256 | 0.22476 | 0.32045 | 4.1695 | 0.07492 | 4.0584
96.74 | 37.5485 | 0.22476 | 0.33388 | 4.1721 | 0.07492 | 4.0609
96.75 | 37.5275 | 0.22476 | 0.36074 | 4.1697 | 0.07492 | 4.0586
96.76 | 37.5313 | 0.22476 | 0.3876 | 4.1701 | 0.07492 | 4.059
96.77 | 37.5656 | 0.22477 | 0.3998 | 4.174 | 0.074924 | 4.0628
96.78 | 37.5046 | 0.22511 | 0.10316 | 4.1672 | 0.075035 | 4.0561
96.79 | 37.6075 | 0.22531 | -0.11048 | 4.1786 | 0.075102 | 4.0675
96.8 | 37.6323 | 0.22524 | -0.01648 | 4.1814 | 0.07508 | 4.0702
96.81 | 37.6266 | 0.22517 | 0.077519 | 4.1807 | 0.075058 | 4.0696
96.82 | 37.6628 | 0.22519 | 0.076299 | 4.1847 | 0.075062 | 4.0736
96.83 | 37.6094 | 0.22519 | 0.10316 | 4.1788 | 0.075062 | 4.0677
96.84 | 37.6589 | 0.22519 | 0.13001 | 4.1843 | 0.075062 | 4.0732
96.85 | 37.6247 | 0.2252 | 0.14222 | 4.1805 | 0.075067 | 4.0694
96.86 | 37.6189 | 0.2252 | 0.16908 | 4.1799 | 0.075067 | 4.0688
96.87 | 37.6437 | 0.2252 | 0.19593 | 4.1826 | 0.075067 | 4.0715
96.88 | 37.5961 | 0.22521 | 0.20814 | 4.1773 | 0.075071 | 4.0662
96.89 | 37.6513 | 0.22523 | 0.22157 | 4.1835 | 0.075075 | 4.0724
96.9 | 37.6075 | 0.22525 | 0.20692 | 4.1786 | 0.075084 | 4.0675
96.91 | 37.5866 | 0.22528 | 0.2057 | 4.1763 | 0.075093 | 4.0652
96.92 | 37.6323 | 0.22531 | 0.2057 | 4.1814 | 0.075102 | 4.0702
96.93 | 37.6075 | 0.22535 | 0.18983 | 4.1786 | 0.075115 | 4.0675
96.94 | 37.6532 | 0.22539 | 0.17274 | 4.1837 | 0.075129 | 4.0726
96.95 | 37.6228 | 0.22543 | 0.15687 | 4.1803 | 0.075142 | 4.0692
96.96 | 37.6228 | 0.22547 | 0.15443 | 4.1803 | 0.075155 | 4.0692
96.97 | 37.6475 | 0.22548 | 0.15199 | 4.1831 | 0.07516 | 4.0719
96.98 | 37.6018 | 0.22551 | 0.13612 | 4.178 | 0.075169 | 4.0669
96.99 | 37.657 | 0.22552 | 0.14955 | 4.1841 | 0.075173 | 4.073
97 | 37.6437 | 0.22555 | 0.1471 | 4.1826 | 0.075182 | 4.0715
97.01 | 37.6094 | 0.22561 | 0.11536 | 4.1788 | 0.075204 | 4.0677
97.02 | 37.657 | 0.22567 | 0.068974 | 4.1841 | 0.075222 | 4.073
97.03 | 37.6266 | 0.22568 | 0.081182 | 4.1807 | 0.075226 | 4.0696
97.04 | 37.678 | 0.22568 | 0.10804 | 4.1864 | 0.075226 | 4.0753
97.05 | 37.6685 | 0.22571 | 0.10682 | 4.1854 | 0.075235 | 4.0743
97.06 | 37.6685 | 0.22573 | 0.090948 | 4.1854 | 0.075244 | 4.0743
97.07 | 37.7123 | 0.22576 | 0.088506 | 4.1903 | 0.075253 | 4.0791
97.08 | 37.6589 | 0.22577 | 0.10071 | 4.1843 | 0.075258 | 4.0732
97.09 | 37.7104 | 0.22579 | 0.11292 | 4.19 | 0.075262 | 4.0789
97.1 | 37.6951 | 0.22581 | 0.1117 | 4.1883 | 0.075271 | 4.0772
97.11 | 37.7028 | 0.22584 | 0.11048 | 4.1892 | 0.07528 | 4.0781
97.12 | 37.7256 | 0.22585 | 0.12269 | 4.1917 | 0.075284 | 4.0806
97.13 | 37.678 | 0.22587 | 0.13612 | 4.1864 | 0.075289 | 4.0753
97.14 | 37.7104 | 0.22589 | 0.12025 | 4.19 | 0.075298 | 4.0789
97.15 | 37.7085 | 0.22591 | 0.13245 | 4.1898 | 0.075302 | 4.0787
97.16 | 37.7047 | 0.22593 | 0.13123 | 4.1894 | 0.075311 | 4.0783
97.17 | 37.7561 | 0.22596 | 0.12879 | 4.1951 | 0.07532 | 4.084
97.18 | 37.6818 | 0.22597 | 0.14222 | 4.1869 | 0.075324 | 4.0757
97.19 | 37.7313 | 0.22599 | 0.15443 | 4.1924 | 0.075329 | 4.0813
97.2 | 37.7199 | 0.226 | 0.16664 | 4.1911 | 0.075333 | 4.08
97.21 | 37.7085 | 0.22603 | 0.16419 | 4.1898 | 0.075342 | 4.0787
97.22 | 37.737 | 0.22605 | 0.14832 | 4.193 | 0.075351 | 4.0819
97.23 | 37.6913 | 0.22607 | 0.16053 | 4.1879 | 0.075355 | 4.0768
97.24 | 37.7447 | 0.22608 | 0.17274 | 4.1939 | 0.07536 | 4.0827
97.25 | 37.7142 | 0.22609 | 0.18495 | 4.1905 | 0.075364 | 4.0793
97.26 | 37.7085 | 0.22612 | 0.18251 | 4.1898 | 0.075373 | 4.0787
97.27 | 37.7351 | 0.22613 | 0.19471 | 4.1928 | 0.075378 | 4.0817
97.28 | 37.6932 | 0.22613 | 0.22157 | 4.1881 | 0.075378 | 4.077
97.29 | 37.7409 | 0.22615 | 0.23378 | 4.1934 | 0.075382 | 4.0823
97.3 | 37.7332 | 0.22619 | 0.20326 | 4.1926 | 0.075395 | 4.0815
97.31 | 37.7237 | 0.2262 | 0.21547 | 4.1915 | 0.0754 | 4.0804
97.32 | 37.7656 | 0.2262 | 0.24232 | 4.1962 | 0.0754 | 4.0851
97.33 | 37.7123 | 0.2262 | 0.26918 | 4.1903 | 0.0754 | 4.0791
97.34 | 37.7694 | 0.2262 | 0.29604 | 4.1966 | 0.0754 | 4.0855
97.35 | 37.7256 | 0.2262 | 0.3229 | 4.1917 | 0.0754 | 4.0806
97.36 | 37.6932 | 0.2262 | 0.34975 | 4.1881 | 0.0754 | 4.077
97.37 | 37.7523 | 0.2262 | 0.37661 | 4.1947 | 0.0754 | 4.0836
97.38 | 37.6932 | 0.2262 | 0.39004 | 4.1881 | 0.0754 | 4.077
97.39 | 37.7237 | 0.22623 | 0.38882 | 4.1915 | 0.075409 | 4.0804
97.4 | 37.718 | 0.22659 | 0.048221 | 4.1909 | 0.075529 | 4.0798
97.41 | 37.7713 | 0.22665 | -0.012818 | 4.1968 | 0.075551 | 4.0857
97.42 | 37.8189 | 0.22653 | 0.12147 | 4.2021 | 0.075511 | 4.091
97.43 | 37.777 | 0.22651 | 0.18861 | 4.1974 | 0.075502 | 4.0863
97.44 | 37.8247 | 0.22651 | 0.21547 | 4.2027 | 0.075502 | 4.0916
97.45 | 37.8056 | 0.22651 | 0.24232 | 4.2006 | 0.075502 | 4.0895
97.46 | 37.7904 | 0.22651 | 0.25575 | 4.1989 | 0.075502 | 4.0878
97.47 | 37.8285 | 0.22652 | 0.26796 | 4.2032 | 0.075506 | 4.092
97.48 | 37.7561 | 0.22652 | 0.29482 | 4.1951 | 0.075506 | 4.084
97.49 | 37.8056 | 0.22652 | 0.32167 | 4.2006 | 0.075506 | 4.0895
97.5 | 37.758 | 0.22652 | 0.34853 | 4.1953 | 0.075506 | 4.0842
97.51 | 37.7447 | 0.22652 | 0.37539 | 4.1939 | 0.075506 | 4.0827
97.52 | 37.7694 | 0.22652 | 0.40225 | 4.1966 | 0.075506 | 4.0855
97.53 | 37.7332 | 0.22652 | 0.4291 | 4.1926 | 0.075506 | 4.0815
97.54 | 37.777 | 0.22667 | 0.30092 | 4.1974 | 0.075555 | 4.0863
97.55 | 37.7751 | 0.22703 | -0.053104 | 4.1972 | 0.075675 | 4.0861
97.56 | 37.8056 | 0.22704 | -0.056766 | 4.2006 | 0.07568 | 4.0895
97.57 | 37.8742 | 0.22696 | 0.050662 | 4.2082 | 0.075653 | 4.0971
97.58 | 37.8418 | 0.22695 | 0.090948 | 4.2046 | 0.075649 | 4.0935
97.59 | 37.9028 | 0.22695 | 0.11781 | 4.2114 | 0.075649 | 4.1003
97.6 | 37.859 | 0.22695 | 0.14466 | 4.2065 | 0.075649 | 4.0954
97.61 | 37.8494 | 0.22695 | 0.17152 | 4.2055 | 0.075649 | 4.0944
97.62 | 37.8818 | 0.22696 | 0.1703 | 4.2091 | 0.075653 | 4.098
97.63 | 37.8342 | 0.22696 | 0.19716 | 4.2038 | 0.075653 | 4.0927
97.64 | 37.878 | 0.22696 | 0.22401 | 4.2087 | 0.075653 | 4.0976
97.65 | 37.8342 | 0.22696 | 0.25087 | 4.2038 | 0.075653 | 4.0927
97.66 | 37.8247 | 0.22697 | 0.2643 | 4.2027 | 0.075657 | 4.0916
97.67 | 37.8551 | 0.22697 | 0.29116 | 4.2061 | 0.075657 | 4.095
97.68 | 37.7961 | 0.227 | 0.28871 | 4.1996 | 0.075666 | 4.0884
97.69 | 37.8342 | 0.22703 | 0.28627 | 4.2038 | 0.075675 | 4.0927
97.7 | 37.8151 | 0.22705 | 0.2704 | 4.2017 | 0.075684 | 4.0906
97.71 | 37.7961 | 0.22711 | 0.25453 | 4.1996 | 0.075702 | 4.0884
97.72 | 37.8361 | 0.22716 | 0.22401 | 4.204 | 0.07572 | 4.0929
97.73 | 37.8094 | 0.22721 | 0.17762 | 4.201 | 0.075737 | 4.0899
97.74 | 37.8609 | 0.22727 | 0.14588 | 4.2068 | 0.075755 | 4.0956
97.75 | 37.8723 | 0.22731 | 0.12879 | 4.208 | 0.075769 | 4.0969
97.76 | 37.8609 | 0.22732 | 0.141 | 4.2068 | 0.075773 | 4.0956
97.77 | 37.8951 | 0.22733 | 0.15321 | 4.2106 | 0.075777 | 4.0995
97.78 | 37.8723 | 0.22735 | 0.15321 | 4.208 | 0.075782 | 4.0969
97.79 | 37.9028 | 0.22737 | 0.15077 | 4.2114 | 0.075791 | 4.1003
97.8 | 37.8704 | 0.22741 | 0.13368 | 4.2078 | 0.075804 | 4.0967
97.81 | 37.8837 | 0.22744 | 0.13245 | 4.2093 | 0.075813 | 4.0982
97.82 | 37.9256 | 0.22747 | 0.13001 | 4.214 | 0.075822 | 4.1028
97.83 | 37.857 | 0.22749 | 0.14344 | 4.2063 | 0.075831 | 4.0952
97.84 | 37.9047 | 0.22751 | 0.141 | 4.2116 | 0.075835 | 4.1005
97.85 | 37.899 | 0.22752 | 0.15321 | 4.211 | 0.07584 | 4.0999
97.86 | 37.8971 | 0.22755 | 0.13734 | 4.2108 | 0.075849 | 4.0997
97.87 | 37.9409 | 0.22757 | 0.1349 | 4.2157 | 0.075857 | 4.1045
97.88 | 37.8951 | 0.2276 | 0.13245 | 4.2106 | 0.075866 | 4.0995
97.89 | 37.9313 | 0.22761 | 0.14466 | 4.2146 | 0.075871 | 4.1035
97.9 | 37.9275 | 0.22763 | 0.15687 | 4.2142 | 0.075875 | 4.1031
97.91 | 37.937 | 0.22765 | 0.15443 | 4.2152 | 0.075884 | 4.1041
97.92 | 37.9751 | 0.22768 | 0.15321 | 4.2195 | 0.075893 | 4.1083
97.93 | 37.9104 | 0.22769 | 0.16542 | 4.2123 | 0.075897 | 4.1011
97.94 | 37.9675 | 0.22771 | 0.16419 | 4.2186 | 0.075902 | 4.1075
97.95 | 37.9409 | 0.22772 | 0.1764 | 4.2157 | 0.075906 | 4.1045
97.96 | 37.9275 | 0.22773 | 0.18861 | 4.2142 | 0.075911 | 4.1031
97.97 | 37.9637 | 0.22775 | 0.20082 | 4.2182 | 0.075915 | 4.1071
97.98 | 37.9218 | 0.22779 | 0.18373 | 4.2135 | 0.075929 | 4.1024
97.99 | 37.9713 | 0.22781 | 0.18129 | 4.219 | 0.075937 | 4.1079
98 | 37.9561 | 0.22783 | 0.19349 | 4.2173 | 0.075942 | 4.1062
98.01 | 37.937 | 0.22784 | 0.2057 | 4.2152 | 0.075946 | 4.1041
98.02 | 37.9904 | 0.22785 | 0.20448 | 4.2212 | 0.075951 | 4.11
98.03 | 37.9237 | 0.22787 | 0.21669 | 4.2137 | 0.075955 | 4.1026
98.04 | 37.9751 | 0.22788 | 0.23012 | 4.2195 | 0.07596 | 4.1083
98.05 | 37.9561 | 0.22791 | 0.22768 | 4.2173 | 0.075969 | 4.1062
98.06 | 37.9485 | 0.22792 | 0.23988 | 4.2165 | 0.075973 | 4.1054
98.07 | 37.9885 | 0.22793 | 0.25209 | 4.2209 | 0.075977 | 4.1098
98.08 | 37.9332 | 0.22795 | 0.2643 | 4.2148 | 0.075982 | 4.1037
98.09 | 37.977 | 0.22796 | 0.27773 | 4.2197 | 0.075986 | 4.1086
98.1 | 37.9637 | 0.22796 | 0.29116 | 4.2182 | 0.075986 | 4.1071
98.11 | 37.9351 | 0.22797 | 0.30336 | 4.215 | 0.075991 | 4.1039
98.12 | 37.9713 | 0.22799 | 0.31557 | 4.219 | 0.075995 | 4.1079
98.13 | 37.9104 | 0.22801 | 0.31435 | 4.2123 | 0.076004 | 4.1011
98.14 | 37.9542 | 0.22803 | 0.32656 | 4.2171 | 0.076009 | 4.106
98.15 | 37.9504 | 0.22804 | 0.33877 | 4.2167 | 0.076013 | 4.1056
98.16 | 37.9275 | 0.22804 | 0.36562 | 4.2142 | 0.076013 | 4.1031
98.17 | 37.9828 | 0.22805 | 0.37783 | 4.2203 | 0.076017 | 4.1092
98.18 | 37.9466 | 0.22807 | 0.37661 | 4.2163 | 0.076022 | 4.1052
98.19 | 37.9637 | 0.22808 | 0.38882 | 4.2182 | 0.076026 | 4.1071
98.2 | 37.9485 | 0.22811 | 0.38638 | 4.2165 | 0.076035 | 4.1054
98.21 | 37.9199 | 0.22812 | 0.3998 | 4.2133 | 0.07604 | 4.1022
98.22 | 37.979 | 0.22813 | 0.41201 | 4.2199 | 0.076044 | 4.1088
98.23 | 37.9409 | 0.22825 | 0.32656 | 4.2157 | 0.076084 | 4.1045
98.24 | 38.0094 | 0.2286 | -0.012818 | 4.2233 | 0.0762 | 4.1122
98.25 | 38.0475 | 0.22859 | 0.010377 | 4.2275 | 0.076195 | 4.1164
98.26 | 38.0475 | 0.22849 | 0.11781 | 4.2275 | 0.076164 | 4.1164
98.27 | 38.0799 | 0.22848 | 0.15809 | 4.2311 | 0.07616 | 4.12
98.28 | 38.0342 | 0.22848 | 0.18495 | 4.226 | 0.07616 | 4.1149
98.29 | 38.0799 | 0.22848 | 0.2118 | 4.2311 | 0.07616 | 4.12
98.3 | 38.0609 | 0.22849 | 0.22401 | 4.229 | 0.076164 | 4.1179
98.31 | 38.0342 | 0.22849 | 0.25087 | 4.226 | 0.076164 | 4.1149
98.32 | 38.0761 | 0.22849 | 0.27773 | 4.2307 | 0.076164 | 4.1196
98.33 | 38.0209 | 0.22849 | 0.30458 | 4.2245 | 0.076164 | 4.1134
98.34 | 38.0418 | 0.22849 | 0.31801 | 4.2269 | 0.076164 | 4.1158
98.35 | 38.038 | 0.22849 | 0.34487 | 4.2264 | 0.076164 | 4.1153
98.36 | 38.0209 | 0.22849 | 0.37173 | 4.2245 | 0.076164 | 4.1134
98.37 | 38.0551 | 0.22849 | 0.39858 | 4.2283 | 0.076164 | 4.1172
98.38 | 37.9904 | 0.22851 | 0.41201 | 4.2212 | 0.076168 | 4.11
98.39 | 38.0228 | 0.22852 | 0.42422 | 4.2248 | 0.076173 | 4.1136
98.4 | 38.0266 | 0.22881 | 0.15321 | 4.2252 | 0.076271 | 4.1141
98.41 | 38.0571 | 0.22903 | -0.061649 | 4.2286 | 0.076342 | 4.1174
98.42 | 38.1409 | 0.22899 | -0.0091558 | 4.2379 | 0.076328 | 4.1268
98.43 | 38.1123 | 0.22897 | 0.03113 | 4.2347 | 0.076324 | 4.1236
98.44 | 38.1599 | 0.22897 | 0.057987 | 4.24 | 0.076324 | 4.1289
98.45 | 38.1523 | 0.22897 | 0.084844 | 4.2391 | 0.076324 | 4.128
98.46 | 38.1466 | 0.22897 | 0.1117 | 4.2385 | 0.076324 | 4.1274
98.47 | 38.1828 | 0.22899 | 0.12391 | 4.2425 | 0.076328 | 4.1314
98.48 | 38.1218 | 0.22899 | 0.15077 | 4.2358 | 0.076328 | 4.1246
98.49 | 38.1428 | 0.22899 | 0.17762 | 4.2381 | 0.076328 | 4.127
98.5 | 38.1218 | 0.22899 | 0.19105 | 4.2358 | 0.076328 | 4.1246
98.51 | 38.1142 | 0.229 | 0.20326 | 4.2349 | 0.076333 | 4.1238
98.52 | 38.1371 | 0.22903 | 0.20204 | 4.2375 | 0.076342 | 4.1263
98.53 | 38.0894 | 0.22907 | 0.18495 | 4.2322 | 0.076355 | 4.121
98.54 | 38.1237 | 0.22911 | 0.16786 | 4.236 | 0.076368 | 4.1249
98.55 | 38.1161 | 0.22913 | 0.16664 | 4.2351 | 0.076377 | 4.124
98.56 | 38.1085 | 0.22916 | 0.16419 | 4.2343 | 0.076386 | 4.1232
98.57 | 38.1542 | 0.2292 | 0.14832 | 4.2394 | 0.0764 | 4.1282
98.58 | 38.1294 | 0.22923 | 0.13368 | 4.2366 | 0.076408 | 4.1255
98.59 | 38.1485 | 0.22925 | 0.13123 | 4.2387 | 0.076417 | 4.1276
98.6 | 38.1675 | 0.22929 | 0.11536 | 4.2408 | 0.076431 | 4.1297
98.61 | 38.1332 | 0.22932 | 0.11292 | 4.237 | 0.07644 | 4.1259
98.62 | 38.1999 | 0.22933 | 0.12513 | 4.2444 | 0.076444 | 4.1333
98.63 | 38.1466 | 0.22936 | 0.12269 | 4.2385 | 0.076453 | 4.1274
98.64 | 38.1923 | 0.22939 | 0.12025 | 4.2436 | 0.076462 | 4.1325
98.65 | 38.1885 | 0.2294 | 0.13368 | 4.2432 | 0.076466 | 4.132
98.66 | 38.1618 | 0.22943 | 0.11781 | 4.2402 | 0.076475 | 4.1291
98.67 | 38.2113 | 0.22945 | 0.11536 | 4.2457 | 0.076484 | 4.1346
98.68 | 38.1675 | 0.22948 | 0.11292 | 4.2408 | 0.076493 | 4.1297
98.69 | 38.219 | 0.22953 | 0.082402 | 4.2466 | 0.076511 | 4.1354
98.7 | 38.1942 | 0.22957 | 0.065312 | 4.2438 | 0.076524 | 4.1327
98.71 | 38.1713 | 0.22957 | 0.092169 | 4.2413 | 0.076524 | 4.1301
98.72 | 38.2342 | 0.22959 | 0.10438 | 4.2482 | 0.076528 | 4.1371
98.73 | 38.1866 | 0.22961 | 0.10193 | 4.243 | 0.076537 | 4.1318
98.74 | 38.2323 | 0.22964 | 0.086065 | 4.248 | 0.076546 | 4.1369
98.75 | 38.1961 | 0.22965 | 0.098273 | 4.244 | 0.076551 | 4.1329
98.76 | 38.1847 | 0.22967 | 0.11048 | 4.2427 | 0.076555 | 4.1316
98.77 | 38.238 | 0.22969 | 0.10926 | 4.2487 | 0.076564 | 4.1376
98.78 | 38.1961 | 0.22972 | 0.10804 | 4.244 | 0.076573 | 4.1329
98.79 | 38.2456 | 0.22973 | 0.12025 | 4.2495 | 0.076577 | 4.1384
98.8 | 38.2533 | 0.22976 | 0.13245 | 4.2504 | 0.076586 | 4.1392
98.81 | 38.219 | 0.22977 | 0.13001 | 4.2466 | 0.076591 | 4.1354
98.82 | 38.2514 | 0.2298 | 0.12879 | 4.2501 | 0.0766 | 4.139
98.83 | 38.2075 | 0.22981 | 0.14222 | 4.2453 | 0.076604 | 4.1342
98.84 | 38.2494 | 0.22983 | 0.141 | 4.2499 | 0.076608 | 4.1388
98.85 | 38.2304 | 0.22985 | 0.13856 | 4.2478 | 0.076617 | 4.1367
98.86 | 38.2094 | 0.22987 | 0.15077 | 4.2455 | 0.076622 | 4.1344
98.87 | 38.238 | 0.22988 | 0.16419 | 4.2487 | 0.076626 | 4.1376
98.88 | 38.198 | 0.22991 | 0.1764 | 4.2442 | 0.076635 | 4.1331
98.89 | 38.2456 | 0.22992 | 0.17396 | 4.2495 | 0.076639 | 4.1384
98.9 | 38.2456 | 0.22995 | 0.17274 | 4.2495 | 0.076648 | 4.1384
98.91 | 38.2247 | 0.22996 | 0.17152 | 4.2472 | 0.076653 | 4.1361
98.92 | 38.2723 | 0.22999 | 0.16908 | 4.2525 | 0.076662 | 4.1414
98.93 | 38.2171 | 0.23 | 0.18129 | 4.2463 | 0.076666 | 4.1352
98.94 | 38.2628 | 0.23001 | 0.19349 | 4.2514 | 0.076671 | 4.1403
98.95 | 38.2571 | 0.23001 | 0.22035 | 4.2508 | 0.076671 | 4.1397
98.96 | 38.2342 | 0.23001 | 0.24721 | 4.2482 | 0.076671 | 4.1371
98.97 | 38.2552 | 0.23001 | 0.27406 | 4.2506 | 0.076671 | 4.1395
98.98 | 38.1999 | 0.23001 | 0.30092 | 4.2444 | 0.076671 | 4.1333
98.99 | 38.2475 | 0.23001 | 0.31435 | 4.2497 | 0.076671 | 4.1386
99 | 38.2418 | 0.23001 | 0.34121 | 4.2491 | 0.076671 | 4.138
99.01 | 38.2304 | 0.23001 | 0.36806 | 4.2478 | 0.076671 | 4.1367
99.02 | 38.2704 | 0.23003 | 0.38027 | 4.2523 | 0.076675 | 4.1411
99.03 | 38.2018 | 0.23008 | 0.34975 | 4.2446 | 0.076693 | 4.1335
99.04 | 38.238 | 0.23013 | 0.31801 | 4.2487 | 0.076711 | 4.1376
99.05 | 38.2361 | 0.23013 | 0.34487 | 4.2485 | 0.076711 | 4.1373
99.06 | 38.2247 | 0.23013 | 0.37173 | 4.2472 | 0.076711 | 4.1361
99.07 | 38.2723 | 0.23013 | 0.38516 | 4.2525 | 0.076711 | 4.1414
99.08 | 38.2209 | 0.23013 | 0.41201 | 4.2468 | 0.076711 | 4.1356
99.09 | 38.2609 | 0.23025 | 0.32534 | 4.2512 | 0.076751 | 4.1401
99.1 | 38.2666 | 0.2306 | -0.028688 | 4.2518 | 0.076866 | 4.1407
99.11 | 38.3047 | 0.23061 | -0.017701 | 4.2561 | 0.076871 | 4.145
99.12 | 38.3866 | 0.23054 | 0.076299 | 4.2652 | 0.076848 | 4.1541
99.13 | 38.3237 | 0.23053 | 0.11658 | 4.2582 | 0.076844 | 4.1471
99.14 | 38.3447 | 0.23053 | 0.14344 | 4.2605 | 0.076844 | 4.1494
99.15 | 38.3428 | 0.23053 | 0.15687 | 4.2603 | 0.076844 | 4.1492
99.16 | 38.3275 | 0.23054 | 0.1703 | 4.2586 | 0.076848 | 4.1475
99.17 | 38.3656 | 0.23054 | 0.19716 | 4.2628 | 0.076848 | 4.1517
99.18 | 38.3142 | 0.23054 | 0.22401 | 4.2571 | 0.076848 | 4.146
99.19 | 38.3542 | 0.23054 | 0.25087 | 4.2616 | 0.076848 | 4.1505
99.2 | 38.3504 | 0.23054 | 0.27773 | 4.2612 | 0.076848 | 4.15
99.21 | 38.3104 | 0.23056 | 0.28993 | 4.2567 | 0.076853 | 4.1456
99.22 | 38.3275 | 0.23057 | 0.30214 | 4.2586 | 0.076857 | 4.1475
99.23 | 38.2875 | 0.2306 | 0.28627 | 4.2542 | 0.076866 | 4.1431
99.24 | 38.3237 | 0.23061 | 0.2997 | 4.2582 | 0.076871 | 4.1471
99.25 | 38.3028 | 0.23062 | 0.31191 | 4.2559 | 0.076875 | 4.1447
99.26 | 38.2704 | 0.23065 | 0.31191 | 4.2523 | 0.076884 | 4.1411
99.27 | 38.3256 | 0.23068 | 0.31069 | 4.2584 | 0.076893 | 4.1473
99.28 | 38.2685 | 0.23073 | 0.28139 | 4.2521 | 0.076911 | 4.1409
99.29 | 38.3047 | 0.23078 | 0.25087 | 4.2561 | 0.076928 | 4.145
99.3 | 38.2971 | 0.23084 | 0.21913 | 4.2552 | 0.076946 | 4.1441
99.31 | 38.2837 | 0.2309 | 0.15931 | 4.2537 | 0.076968 | 4.1426
99.32 | 38.3733 | 0.23094 | 0.14222 | 4.2637 | 0.076982 | 4.1526
99.33 | 38.3275 | 0.23098 | 0.12513 | 4.2586 | 0.076995 | 4.1475
99.34 | 38.3904 | 0.23101 | 0.12269 | 4.2656 | 0.077004 | 4.1545
99.35 | 38.3809 | 0.23102 | 0.1349 | 4.2645 | 0.077008 | 4.1534
99.36 | 38.3523 | 0.23105 | 0.13245 | 4.2614 | 0.077017 | 4.1503
99.37 | 38.4095 | 0.23109 | 0.11781 | 4.2677 | 0.077031 | 4.1566
99.38 | 38.3504 | 0.23112 | 0.11536 | 4.2612 | 0.077039 | 4.15
99.39 | 38.4171 | 0.23116 | 0.099493 | 4.2686 | 0.077053 | 4.1574
99.4 | 38.4152 | 0.23117 | 0.098273 | 4.2684 | 0.077057 | 4.1572
99.41 | 38.379 | 0.2312 | 0.097052 | 4.2643 | 0.077066 | 4.1532
99.42 | 38.4361 | 0.23121 | 0.10926 | 4.2707 | 0.07707 | 4.1596
99.43 | 38.3866 | 0.23124 | 0.10926 | 4.2652 | 0.077079 | 4.1541
99.44 | 38.4247 | 0.23128 | 0.093389 | 4.2694 | 0.077093 | 4.1583
99.45 | 38.4228 | 0.2313 | 0.090948 | 4.2692 | 0.077102 | 4.1581
99.46 | 38.4133 | 0.23133 | 0.088506 | 4.2681 | 0.07711 | 4.157
99.47 | 38.4723 | 0.23134 | 0.088506 | 4.2747 | 0.077115 | 4.1636
99.48 | 38.4342 | 0.23136 | 0.10193 | 4.2705 | 0.077119 | 4.1594
99.49 | 38.4704 | 0.23138 | 0.099493 | 4.2745 | 0.077128 | 4.1634
99.5 | 38.4761 | 0.23141 | 0.098273 | 4.2751 | 0.077137 | 4.164
99.51 | 38.4399 | 0.23144 | 0.098273 | 4.2711 | 0.077146 | 4.16
99.52 | 38.4837 | 0.23146 | 0.095831 | 4.276 | 0.077155 | 4.1649
99.53 | 38.4456 | 0.23148 | 0.10804 | 4.2717 | 0.077159 | 4.1606
99.54 | 38.4799 | 0.2315 | 0.1056 | 4.2755 | 0.077168 | 4.1644
99.55 | 38.4742 | 0.23152 | 0.10438 | 4.2749 | 0.077173 | 4.1638
99.56 | 38.4495 | 0.23154 | 0.10193 | 4.2722 | 0.077182 | 4.161
99.57 | 38.5009 | 0.23156 | 0.11414 | 4.2779 | 0.077186 | 4.1668
99.58 | 38.4533 | 0.23158 | 0.11292 | 4.2726 | 0.077195 | 4.1615
99.59 | 38.4837 | 0.2316 | 0.12513 | 4.276 | 0.077199 | 4.1649
99.6 | 38.4971 | 0.23162 | 0.12391 | 4.2775 | 0.077208 | 4.1663
99.61 | 38.4628 | 0.23164 | 0.13612 | 4.2736 | 0.077213 | 4.1625
99.62 | 38.5237 | 0.23165 | 0.14832 | 4.2804 | 0.077217 | 4.1693
99.63 | 38.4571 | 0.23166 | 0.1471 | 4.273 | 0.077222 | 4.1619
99.64 | 38.4971 | 0.23169 | 0.14466 | 4.2775 | 0.07723 | 4.1663
99.65 | 38.5047 | 0.2317 | 0.15687 | 4.2783 | 0.077235 | 4.1672
99.66 | 38.4571 | 0.23172 | 0.16908 | 4.273 | 0.077239 | 4.1619
99.67 | 38.518 | 0.23173 | 0.18129 | 4.2798 | 0.077244 | 4.1687
99.68 | 38.4533 | 0.23174 | 0.19471 | 4.2726 | 0.077248 | 4.1615
99.69 | 38.4818 | 0.23177 | 0.20692 | 4.2758 | 0.077257 | 4.1646
99.7 | 38.4799 | 0.23178 | 0.20448 | 4.2755 | 0.077262 | 4.1644
99.71 | 38.4533 | 0.2318 | 0.20448 | 4.2726 | 0.077266 | 4.1615
99.72 | 38.5123 | 0.23181 | 0.21669 | 4.2791 | 0.07727 | 4.168
99.73 | 38.4514 | 0.23182 | 0.2289 | 4.2724 | 0.077275 | 4.1613
99.74 | 38.478 | 0.23184 | 0.2411 | 4.2753 | 0.077279 | 4.1642
99.75 | 38.4761 | 0.23186 | 0.23988 | 4.2751 | 0.077288 | 4.164
99.76 | 38.438 | 0.23189 | 0.23866 | 4.2709 | 0.077297 | 4.1598
99.77 | 38.4895 | 0.2319 | 0.25087 | 4.2766 | 0.077302 | 4.1655
99.78 | 38.4495 | 0.23192 | 0.26308 | 4.2722 | 0.077306 | 4.161
99.79 | 38.4761 | 0.23193 | 0.26186 | 4.2751 | 0.07731 | 4.164
99.8 | 38.4856 | 0.23194 | 0.27406 | 4.2762 | 0.077315 | 4.1651
99.81 | 38.4533 | 0.23196 | 0.28627 | 4.2726 | 0.077319 | 4.1615
99.82 | 38.5066 | 0.23197 | 0.29848 | 4.2785 | 0.077324 | 4.1674
99.83 | 38.4742 | 0.232 | 0.29604 | 4.2749 | 0.077333 | 4.1638
99.84 | 38.5009 | 0.23201 | 0.30825 | 4.2779 | 0.077337 | 4.1668
99.85 | 38.4933 | 0.23202 | 0.32045 | 4.277 | 0.077342 | 4.1659
99.86 | 38.4647 | 0.23204 | 0.33266 | 4.2739 | 0.077346 | 4.1627
99.87 | 38.5085 | 0.23205 | 0.33144 | 4.2787 | 0.07735 | 4.1676
99.88 | 38.4456 | 0.23206 | 0.34487 | 4.2717 | 0.077355 | 4.1606
99.89 | 38.4856 | 0.23208 | 0.35708 | 4.2762 | 0.077359 | 4.1651
99.9 | 38.4971 | 0.2321 | 0.35586 | 4.2775 | 0.077368 | 4.1663
99.91 | 38.4837 | 0.23213 | 0.35342 | 4.276 | 0.077377 | 4.1649
99.92 | 38.5409 | 0.23214 | 0.36562 | 4.2823 | 0.077382 | 4.1712
99.93 | 38.4799 | 0.23217 | 0.37783 | 4.2755 | 0.07739 | 4.1644
99.94 | 38.499 | 0.23218 | 0.37661 | 4.2777 | 0.077395 | 4.1665
99.95 | 38.5237 | 0.2322 | 0.37539 | 4.2804 | 0.077399 | 4.1693
99.96 | 38.4952 | 0.23221 | 0.3876 | 4.2772 | 0.077404 | 4.1661
99.97 | 38.5237 | 0.23222 | 0.3998 | 4.2804 | 0.077408 | 4.1693
99.98 | 38.4723 | 0.23225 | 0.39736 | 4.2747 | 0.077417 | 4.1636
99.99 | 38.5161 | 0.23228 | 0.39492 | 4.2796 | 0.077426 | 4.1685
100 | 38.5237 | 0.23232 | 0.39248 | 4.2804 | 0.077439 | 4.1693
100.01 | 38.499 | 0.23234 | 0.39004 | 4.2777 | 0.077448 | 4.1665
100.02 | 38.5371 | 0.23236 | 0.3876 | 4.2819 | 0.077453 | 4.1708
100.03 | 38.499 | 0.23238 | 0.37173 | 4.2777 | 0.077462 | 4.1665
100.04 | 38.5371 | 0.2324 | 0.38516 | 4.2819 | 0.077466 | 4.1708
100.05 | 38.539 | 0.23242 | 0.38516 | 4.2821 | 0.077475 | 4.171
100.06 | 38.518 | 0.23246 | 0.36929 | 4.2798 | 0.077488 | 4.1687
100.07 | 38.5771 | 0.2325 | 0.35342 | 4.2863 | 0.077502 | 4.1752
100.08 | 38.5218 | 0.23257 | 0.30825 | 4.2802 | 0.077524 | 4.1691
100.09 | 38.5561 | 0.23264 | 0.26308 | 4.284 | 0.077546 | 4.1729
100.1 | 38.5752 | 0.2327 | 0.21791 | 4.2861 | 0.077568 | 4.175
100.11 | 38.5656 | 0.23276 | 0.17396 | 4.2851 | 0.077586 | 4.174
100.12 | 38.6114 | 0.2328 | 0.15809 | 4.2902 | 0.077599 | 4.179
100.13 | 38.5961 | 0.23281 | 0.17152 | 4.2885 | 0.077604 | 4.1773
100.14 | 38.6323 | 0.23282 | 0.18373 | 4.2925 | 0.077608 | 4.1814
100.15 | 38.6285 | 0.23285 | 0.18129 | 4.2921 | 0.077617 | 4.1809
100.16 | 38.598 | 0.23289 | 0.16419 | 4.2887 | 0.07763 | 4.1776
100.17 | 38.6723 | 0.23293 | 0.1471 | 4.2969 | 0.077644 | 4.1858
100.18 | 38.6171 | 0.23297 | 0.13001 | 4.2908 | 0.077657 | 4.1797
100.19 | 38.6323 | 0.233 | 0.11536 | 4.2925 | 0.077666 | 4.1814
100.2 | 38.6495 | 0.23302 | 0.11292 | 4.2944 | 0.077675 | 4.1833
100.21 | 38.6514 | 0.23304 | 0.12513 | 4.2946 | 0.077679 | 4.1835
100.22 | 38.7085 | 0.23308 | 0.12391 | 4.3009 | 0.077693 | 4.1898
100.23 | 38.6685 | 0.2331 | 0.10682 | 4.2965 | 0.077701 | 4.1854
100.24 | 38.6895 | 0.23313 | 0.10438 | 4.2988 | 0.07771 | 4.1877
100.25 | 38.699 | 0.23316 | 0.10193 | 4.2999 | 0.077719 | 4.1888
100.26 | 38.6818 | 0.23317 | 0.11414 | 4.298 | 0.077724 | 4.1869
100.27 | 38.7161 | 0.23321 | 0.083623 | 4.3018 | 0.077737 | 4.1907
100.28 | 38.6685 | 0.23325 | 0.066532 | 4.2965 | 0.07775 | 4.1854
100.29 | 38.699 | 0.23328 | 0.065312 | 4.2999 | 0.077759 | 4.1888
100.3 | 38.7161 | 0.23328 | 0.092169 | 4.3018 | 0.077759 | 4.1907
100.31 | 38.699 | 0.23328 | 0.11903 | 4.2999 | 0.077759 | 4.1888
100.32 | 38.7276 | 0.2333 | 0.11781 | 4.3031 | 0.077768 | 4.1919
100.33 | 38.6857 | 0.23337 | 0.072636 | 4.2984 | 0.07779 | 4.1873
100.34 | 38.7428 | 0.2334 | 0.070195 | 4.3048 | 0.077799 | 4.1936
100.35 | 38.7638 | 0.2334 | 0.083623 | 4.3071 | 0.077799 | 4.196
100.36 | 38.7123 | 0.23341 | 0.095831 | 4.3014 | 0.077804 | 4.1903
100.37 | 38.7619 | 0.23344 | 0.093389 | 4.3069 | 0.077813 | 4.1958
100.38 | 38.7123 | 0.23346 | 0.090948 | 4.3014 | 0.077821 | 4.1903
100.39 | 38.7409 | 0.23348 | 0.10316 | 4.3045 | 0.077826 | 4.1934
100.4 | 38.7314 | 0.23349 | 0.11536 | 4.3035 | 0.07783 | 4.1924
100.41 | 38.6952 | 0.23352 | 0.11292 | 4.2995 | 0.077839 | 4.1883
100.42 | 38.7561 | 0.23353 | 0.12635 | 4.3062 | 0.077844 | 4.1951
100.43 | 38.7047 | 0.23356 | 0.11048 | 4.3005 | 0.077853 | 4.1894
100.44 | 38.7238 | 0.23357 | 0.12269 | 4.3026 | 0.077857 | 4.1915
100.45 | 38.7257 | 0.2336 | 0.12025 | 4.3029 | 0.077866 | 4.1917
100.46 | 38.7047 | 0.23361 | 0.13245 | 4.3005 | 0.07787 | 4.1894
100.47 | 38.7676 | 0.23362 | 0.14466 | 4.3075 | 0.077875 | 4.1964
100.48 | 38.6971 | 0.23365 | 0.14344 | 4.2997 | 0.077884 | 4.1886
100.49 | 38.7599 | 0.23368 | 0.15565 | 4.3067 | 0.077893 | 4.1955
100.5 | 38.758 | 0.23369 | 0.15321 | 4.3064 | 0.077897 | 4.1953
100.51 | 38.7276 | 0.2337 | 0.15199 | 4.3031 | 0.077901 | 4.1919
100.52 | 38.7752 | 0.23372 | 0.16419 | 4.3084 | 0.077906 | 4.1972
100.53 | 38.7447 | 0.23374 | 0.16175 | 4.305 | 0.077915 | 4.1939
100.54 | 38.7523 | 0.23376 | 0.17396 | 4.3058 | 0.077919 | 4.1947
100.55 | 38.7447 | 0.23377 | 0.18617 | 4.305 | 0.077924 | 4.1939
100.56 | 38.7218 | 0.23378 | 0.19838 | 4.3024 | 0.077928 | 4.1913
100.57 | 38.7599 | 0.23378 | 0.22523 | 4.3067 | 0.077928 | 4.1955
100.58 | 38.718 | 0.23378 | 0.25209 | 4.302 | 0.077928 | 4.1909
100.59 | 38.7561 | 0.23378 | 0.26552 | 4.3062 | 0.077928 | 4.1951
100.6 | 38.7619 | 0.23378 | 0.29238 | 4.3069 | 0.077928 | 4.1958
100.61 | 38.7066 | 0.23378 | 0.31923 | 4.3007 | 0.077928 | 4.1896
100.62 | 38.7409 | 0.23378 | 0.34609 | 4.3045 | 0.077928 | 4.1934
100.63 | 38.7028 | 0.23378 | 0.37295 | 4.3003 | 0.077928 | 4.1892
100.64 | 38.7276 | 0.23378 | 0.3998 | 4.3031 | 0.077928 | 4.1919
100.65 | 38.739 | 0.2338 | 0.41201 | 4.3043 | 0.077933 | 4.1932
100.66 | 38.699 | 0.23393 | 0.31069 | 4.2999 | 0.077977 | 4.1888
100.67 | 38.7638 | 0.23426 | -0.043338 | 4.3071 | 0.078088 | 4.196
100.68 | 38.7619 | 0.23422 | 0.0091558 | 4.3069 | 0.078075 | 4.1958
100.69 | 38.8171 | 0.23413 | 0.14344 | 4.313 | 0.078044 | 4.2019
100.7 | 38.838 | 0.23413 | 0.16908 | 4.3153 | 0.078044 | 4.2042
100.71 | 38.779 | 0.23413 | 0.19593 | 4.3088 | 0.078044 | 4.1977
100.72 | 38.838 | 0.23413 | 0.22279 | 4.3153 | 0.078044 | 4.2042
100.73 | 38.7809 | 0.23413 | 0.24965 | 4.309 | 0.078044 | 4.1979
100.74 | 38.8152 | 0.23413 | 0.27651 | 4.3128 | 0.078044 | 4.2017
100.75 | 38.8209 | 0.23413 | 0.28993 | 4.3134 | 0.078044 | 4.2023
100.76 | 38.7542 | 0.23413 | 0.31679 | 4.306 | 0.078044 | 4.1949
100.77 | 38.8038 | 0.23413 | 0.34365 | 4.3115 | 0.078044 | 4.2004
100.78 | 38.7352 | 0.23413 | 0.37051 | 4.3039 | 0.078044 | 4.1928
100.79 | 38.7638 | 0.23414 | 0.38271 | 4.3071 | 0.078048 | 4.196
100.8 | 38.7866 | 0.23414 | 0.40957 | 4.3096 | 0.078048 | 4.1985
100.81 | 38.7276 | 0.2342 | 0.3937 | 4.3031 | 0.078066 | 4.1919
100.82 | 38.8038 | 0.23454 | 0.053104 | 4.3115 | 0.078181 | 4.2004
100.83 | 38.8019 | 0.23464 | -0.060428 | 4.3113 | 0.078212 | 4.2002
100.84 | 38.838 | 0.23457 | 0.047 | 4.3153 | 0.07819 | 4.2042
100.85 | 38.8742 | 0.23456 | 0.087286 | 4.3194 | 0.078186 | 4.2082
100.86 | 38.8514 | 0.23456 | 0.11414 | 4.3168 | 0.078186 | 4.2057
100.87 | 38.9123 | 0.23456 | 0.141 | 4.3236 | 0.078186 | 4.2125
100.88 | 38.859 | 0.23456 | 0.16786 | 4.3177 | 0.078186 | 4.2065
100.89 | 38.8457 | 0.23456 | 0.19471 | 4.3162 | 0.078186 | 4.2051
100.9 | 38.8609 | 0.23457 | 0.20692 | 4.3179 | 0.07819 | 4.2068
100.91 | 38.8133 | 0.23457 | 0.22035 | 4.3126 | 0.07819 | 4.2015
100.92 | 38.8666 | 0.23457 | 0.24721 | 4.3185 | 0.07819 | 4.2074
100.93 | 38.8228 | 0.23457 | 0.27406 | 4.3136 | 0.07819 | 4.2025
100.94 | 38.8342 | 0.23458 | 0.28627 | 4.3149 | 0.078195 | 4.2038
100.95 | 38.8266 | 0.23458 | 0.31313 | 4.3141 | 0.078195 | 4.203
100.96 | 38.7638 | 0.2346 | 0.32656 | 4.3071 | 0.078199 | 4.196
100.97 | 38.84 | 0.2346 | 0.35342 | 4.3155 | 0.078199 | 4.2044
100.98 | 38.8076 | 0.23461 | 0.36562 | 4.312 | 0.078204 | 4.2008
100.99 | 38.7999 | 0.23464 | 0.3644 | 4.3111 | 0.078212 | 4.2
101 | 38.8152 | 0.23465 | 0.36318 | 4.3128 | 0.078217 | 4.2017
101.01 | 38.7676 | 0.23469 | 0.34609 | 4.3075 | 0.07823 | 4.1964
101.02 | 38.8076 | 0.23474 | 0.31435 | 4.312 | 0.078248 | 4.2008
101.03 | 38.7847 | 0.2348 | 0.28383 | 4.3094 | 0.078266 | 4.1983
101.04 | 38.8038 | 0.23488 | 0.22401 | 4.3115 | 0.078292 | 4.2004
101.05 | 38.84 | 0.23494 | 0.17884 | 4.3155 | 0.078315 | 4.2044
101.06 | 38.8304 | 0.23498 | 0.16297 | 4.3145 | 0.078328 | 4.2034
101.07 | 38.8704 | 0.235 | 0.16175 | 4.3189 | 0.078332 | 4.2078
101.08 | 38.8419 | 0.235 | 0.18861 | 4.3158 | 0.078332 | 4.2046
101.09 | 38.8742 | 0.23501 | 0.20082 | 4.3194 | 0.078337 | 4.2082
101.1 | 38.899 | 0.23504 | 0.19838 | 4.3221 | 0.078346 | 4.211
101.11 | 38.8609 | 0.23506 | 0.19716 | 4.3179 | 0.078355 | 4.2068
101.12 | 38.9161 | 0.2351 | 0.18129 | 4.324 | 0.078368 | 4.2129
101.13 | 38.8838 | 0.23513 | 0.18006 | 4.3204 | 0.078377 | 4.2093
101.14 | 38.9009 | 0.23514 | 0.19227 | 4.3223 | 0.078381 | 4.2112
101.15 | 38.9181 | 0.23516 | 0.19105 | 4.3242 | 0.078386 | 4.2131
101.16 | 38.8876 | 0.23517 | 0.20326 | 4.3208 | 0.07839 | 4.2097
101.17 | 38.9447 | 0.2352 | 0.21547 | 4.3272 | 0.078399 | 4.2161
101.1801 | 38.9257 | 0.23521 | 0.21303 | 4.3251 | 0.078404 | 4.214
101.19 | 38.92 | 0.23524 | 0.21058 | 4.3244 | 0.078412 | 4.2133
101.2 | 38.9276 | 0.23525 | 0.22279 | 4.3253 | 0.078417 | 4.2142
101.21 | 38.8933 | 0.23526 | 0.23622 | 4.3215 | 0.078421 | 4.2104
101.22 | 38.9352 | 0.23528 | 0.24843 | 4.3261 | 0.078426 | 4.215
101.23 | 38.8838 | 0.2353 | 0.23256 | 4.3204 | 0.078435 | 4.2093
101.24 | 38.92 | 0.23533 | 0.23012 | 4.3244 | 0.078443 | 4.2133
101.25 | 38.9409 | 0.23534 | 0.24355 | 4.3268 | 0.078448 | 4.2157
101.26 | 38.8761 | 0.23536 | 0.25575 | 4.3196 | 0.078452 | 4.2085
101.27 | 38.9466 | 0.23537 | 0.26796 | 4.3274 | 0.078457 | 4.2163
101.28 | 38.8876 | 0.23538 | 0.28139 | 4.3208 | 0.078461 | 4.2097
101.29 | 38.9238 | 0.2354 | 0.2936 | 4.3249 | 0.078466 | 4.2137
101.3 | 38.9295 | 0.23541 | 0.3058 | 4.3255 | 0.07847 | 4.2144
101.31 | 38.878 | 0.23542 | 0.30458 | 4.3198 | 0.078475 | 4.2087
101.32 | 38.9466 | 0.23542 | 0.33144 | 4.3274 | 0.078475 | 4.2163
101.33 | 38.8857 | 0.23544 | 0.34487 | 4.3206 | 0.078479 | 4.2095
101.34 | 38.8952 | 0.23545 | 0.35708 | 4.3217 | 0.078483 | 4.2106
101.35 | 38.9142 | 0.23546 | 0.37051 | 4.3238 | 0.078488 | 4.2127
101.36 | 38.8819 | 0.23548 | 0.38271 | 4.3202 | 0.078492 | 4.2091
101.37 | 38.9161 | 0.23549 | 0.39492 | 4.324 | 0.078497 | 4.2129
101.38 | 38.8838 | 0.2355 | 0.40713 | 4.3204 | 0.078501 | 4.2093
101.39 | 38.8704 | 0.23552 | 0.40591 | 4.3189 | 0.078506 | 4.2078
101.4 | 38.8933 | 0.23554 | 0.40347 | 4.3215 | 0.078515 | 4.2104
101.41 | 38.8857 | 0.23557 | 0.40103 | 4.3206 | 0.078523 | 4.2095
101.42 | 38.9561 | 0.23588 | 0.11658 | 4.3285 | 0.078626 | 4.2173
101.43 | 38.9428 | 0.23598 | 0.014039 | 4.327 | 0.078661 | 4.2159
101.44 | 38.9828 | 0.23588 | 0.1349 | 4.3314 | 0.078626 | 4.2203
101.45 | 39.0209 | 0.23584 | 0.21547 | 4.3357 | 0.078612 | 4.2245
101.46 | 39.0076 | 0.23585 | 0.22768 | 4.3342 | 0.078617 | 4.2231
101.47 | 39.0533 | 0.23585 | 0.2411 | 4.3393 | 0.078617 | 4.2281
101.48 | 38.979 | 0.23585 | 0.26796 | 4.331 | 0.078617 | 4.2199
101.49 | 39.0019 | 0.23585 | 0.29482 | 4.3335 | 0.078617 | 4.2224
101.5 | 38.9981 | 0.23585 | 0.32167 | 4.3331 | 0.078617 | 4.222
101.51 | 38.9657 | 0.23585 | 0.34853 | 4.3295 | 0.078617 | 4.2184
101.52 | 39.0019 | 0.23585 | 0.37539 | 4.3335 | 0.078617 | 4.2224
101.53 | 38.9752 | 0.23586 | 0.38882 | 4.3306 | 0.078621 | 4.2195
101.54 | 38.9714 | 0.23586 | 0.41567 | 4.3302 | 0.078621 | 4.219
101.55 | 38.9733 | 0.23602 | 0.28749 | 4.3304 | 0.078675 | 4.2192
101.56 | 38.9638 | 0.23634 | -0.050662 | 4.3293 | 0.078781 | 4.2182
101.57 | 39.059 | 0.23628 | 0.028688 | 4.3399 | 0.078759 | 4.2288
101.58 | 39.0361 | 0.23617 | 0.1764 | 4.3373 | 0.078723 | 4.2262
101.59 | 39.0419 | 0.23614 | 0.23012 | 4.338 | 0.078715 | 4.2269
101.6 | 39.0533 | 0.23614 | 0.25697 | 4.3393 | 0.078715 | 4.2281
101.61 | 39.0209 | 0.23614 | 0.28383 | 4.3357 | 0.078715 | 4.2245
101.62 | 39.059 | 0.23614 | 0.31069 | 4.3399 | 0.078715 | 4.2288
101.63 | 39.0342 | 0.23616 | 0.30947 | 4.3371 | 0.078719 | 4.226
101.64 | 39.0476 | 0.23616 | 0.33632 | 4.3386 | 0.078719 | 4.2275
101.65 | 39.0495 | 0.23616 | 0.36318 | 4.3388 | 0.078719 | 4.2277
101.66 | 38.9809 | 0.23616 | 0.39004 | 4.3312 | 0.078719 | 4.2201
101.67 | 39.0266 | 0.23617 | 0.40225 | 4.3363 | 0.078723 | 4.2252
101.68 | 38.9961 | 0.23653 | 0.061649 | 4.3329 | 0.078843 | 4.2218
101.69 | 39.0533 | 0.23665 | -0.055545 | 4.3393 | 0.078883 | 4.2281
101.7 | 39.1047 | 0.23657 | 0.051883 | 4.345 | 0.078857 | 4.2339
101.71 | 39.0838 | 0.23652 | 0.13245 | 4.3426 | 0.078839 | 4.2315
101.72 | 39.1276 | 0.23653 | 0.13123 | 4.3475 | 0.078843 | 4.2364
101.73 | 39.1028 | 0.23653 | 0.15809 | 4.3448 | 0.078843 | 4.2336
101.74 | 39.0933 | 0.23653 | 0.18495 | 4.3437 | 0.078843 | 4.2326
101.75 | 39.0876 | 0.23653 | 0.2118 | 4.3431 | 0.078843 | 4.2319
101.76 | 39.04 | 0.23654 | 0.22401 | 4.3378 | 0.078848 | 4.2267
101.77 | 39.0895 | 0.23654 | 0.25087 | 4.3433 | 0.078848 | 4.2322
101.78 | 39.04 | 0.23654 | 0.27773 | 4.3378 | 0.078848 | 4.2267
101.79 | 39.0571 | 0.23654 | 0.30458 | 4.3397 | 0.078848 | 4.2286
101.8 | 39.0609 | 0.23656 | 0.30336 | 4.3401 | 0.078852 | 4.229
101.81 | 39.0285 | 0.23657 | 0.31557 | 4.3365 | 0.078857 | 4.2254
101.82 | 39.0666 | 0.2366 | 0.31313 | 4.3407 | 0.078866 | 4.2296
101.83 | 39.019 | 0.23662 | 0.32534 | 4.3354 | 0.078875 | 4.2243
101.84 | 39.04 | 0.23664 | 0.3229 | 4.3378 | 0.078879 | 4.2267
101.85 | 39.0761 | 0.23668 | 0.3058 | 4.3418 | 0.078892 | 4.2307
101.86 | 39.0247 | 0.2367 | 0.30458 | 4.3361 | 0.078901 | 4.225
101.87 | 39.0685 | 0.23676 | 0.28871 | 4.3409 | 0.078919 | 4.2298
101.88 | 39.0323 | 0.2368 | 0.24477 | 4.3369 | 0.078932 | 4.2258
101.89 | 39.0704 | 0.23685 | 0.21547 | 4.3412 | 0.07895 | 4.23
101.9 | 39.0914 | 0.23689 | 0.1996 | 4.3435 | 0.078963 | 4.2324
101.91 | 39.0628 | 0.23692 | 0.19716 | 4.3403 | 0.078972 | 4.2292
101.92 | 39.1257 | 0.23692 | 0.22401 | 4.3473 | 0.078972 | 4.2362
101.93 | 39.0857 | 0.23693 | 0.23622 | 4.3429 | 0.078977 | 4.2317
101.94 | 39.0914 | 0.23694 | 0.24843 | 4.3435 | 0.078981 | 4.2324
101.95 | 39.1276 | 0.23698 | 0.23256 | 4.3475 | 0.078994 | 4.2364
101.96 | 39.0857 | 0.23701 | 0.21669 | 4.3429 | 0.079003 | 4.2317
101.97 | 39.1295 | 0.23704 | 0.21425 | 4.3477 | 0.079012 | 4.2366
101.98 | 39.0933 | 0.23706 | 0.2118 | 4.3437 | 0.079021 | 4.2326
101.99 | 39.1047 | 0.23713 | 0.16542 | 4.345 | 0.079043 | 4.2339
102 | 39.1466 | 0.23717 | 0.14955 | 4.3496 | 0.079057 | 4.2385
102.01 | 39.1047 | 0.23717 | 0.1764 | 4.345 | 0.079057 | 4.2339
102.02 | 39.1181 | 0.23717 | 0.20326 | 4.3465 | 0.079057 | 4.2353
102.03 | 39.0914 | 0.23717 | 0.23012 | 4.3435 | 0.079057 | 4.2324
102.04 | 39.1104 | 0.23717 | 0.24355 | 4.3456 | 0.079057 | 4.2345
102.05 | 39.1466 | 0.23718 | 0.25575 | 4.3496 | 0.079061 | 4.2385
102.06 | 39.1162 | 0.2372 | 0.26796 | 4.3462 | 0.079066 | 4.2351
102.07 | 39.1638 | 0.23722 | 0.26552 | 4.3515 | 0.079074 | 4.2404
102.08 | 39.1085 | 0.23724 | 0.27773 | 4.3454 | 0.079079 | 4.2343
102.09 | 39.1219 | 0.23725 | 0.28993 | 4.3469 | 0.079083 | 4.2358
102.1 | 39.1562 | 0.23725 | 0.31679 | 4.3507 | 0.079083 | 4.2396
102.11 | 39.1238 | 0.23726 | 0.329 | 4.3471 | 0.079088 | 4.236
102.12 | 39.1695 | 0.23728 | 0.34243 | 4.3522 | 0.079092 | 4.241
102.13 | 39.1276 | 0.23729 | 0.34121 | 4.3475 | 0.079097 | 4.2364
102.14 | 39.1162 | 0.2373 | 0.35342 | 4.3462 | 0.079101 | 4.2351
102.15 | 39.1428 | 0.23732 | 0.36562 | 4.3492 | 0.079106 | 4.2381
102.16 | 39.0933 | 0.23733 | 0.37783 | 4.3437 | 0.07911 | 4.2326
102.17 | 39.1295 | 0.23734 | 0.39004 | 4.3477 | 0.079114 | 4.2366
102.18 | 39.099 | 0.23734 | 0.4169 | 4.3443 | 0.079114 | 4.2332
102.19 | 39.1314 | 0.2374 | 0.40103 | 4.3479 | 0.079132 | 4.2368
102.2 | 39.1466 | 0.23776 | 0.032351 | 4.3496 | 0.079252 | 4.2385
102.21 | 39.1504 | 0.23777 | 0.014039 | 4.35 | 0.079257 | 4.2389
102.22 | 39.2419 | 0.23765 | 0.17518 | 4.3602 | 0.079217 | 4.2491
102.23 | 39.2114 | 0.23762 | 0.2289 | 4.3568 | 0.079208 | 4.2457
102.24 | 39.2038 | 0.23764 | 0.2411 | 4.356 | 0.079212 | 4.2449
102.25 | 39.2209 | 0.23764 | 0.26796 | 4.3579 | 0.079212 | 4.2468
102.26 | 39.1923 | 0.23764 | 0.29482 | 4.3547 | 0.079212 | 4.2436
102.27 | 39.2095 | 0.23764 | 0.32167 | 4.3566 | 0.079212 | 4.2455
102.28 | 39.1733 | 0.23764 | 0.3351 | 4.3526 | 0.079212 | 4.2415
102.29 | 39.179 | 0.23764 | 0.36196 | 4.3532 | 0.079212 | 4.2421
102.3 | 39.2057 | 0.23764 | 0.38882 | 4.3562 | 0.079212 | 4.2451
102.31 | 39.1523 | 0.23764 | 0.41567 | 4.3503 | 0.079212 | 4.2391
102.32 | 39.2038 | 0.23772 | 0.38638 | 4.356 | 0.079239 | 4.2449
102.33 | 39.1638 | 0.23806 | 0.017701 | 4.3515 | 0.079354 | 4.2404
102.34 | 39.2247 | 0.23806 | 0.027467 | 4.3583 | 0.079354 | 4.2472
102.35 | 39.28 | 0.23794 | 0.18861 | 4.3644 | 0.079314 | 4.2533
102.36 | 39.2152 | 0.23792 | 0.2289 | 4.3572 | 0.079306 | 4.2461
102.37 | 39.2571 | 0.23792 | 0.25575 | 4.3619 | 0.079306 | 4.2508
102.38 | 39.2038 | 0.23792 | 0.28261 | 4.356 | 0.079306 | 4.2449
102.39 | 39.2 | 0.23792 | 0.30947 | 4.3556 | 0.079306 | 4.2444
102.4 | 39.2323 | 0.23792 | 0.33632 | 4.3591 | 0.079306 | 4.248
102.41 | 39.1962 | 0.23792 | 0.36318 | 4.3551 | 0.079306 | 4.244
102.42 | 39.2323 | 0.23793 | 0.37539 | 4.3591 | 0.07931 | 4.248
102.43 | 39.2 | 0.23793 | 0.40225 | 4.3556 | 0.07931 | 4.2444
102.44 | 39.2152 | 0.23793 | 0.41567 | 4.3572 | 0.07931 | 4.2461
102.45 | 39.2457 | 0.23808 | 0.30214 | 4.3606 | 0.079359 | 4.2495
102.46 | 39.2057 | 0.23842 | -0.038454 | 4.3562 | 0.079474 | 4.2451
102.47 | 39.2876 | 0.23841 | -0.026247 | 4.3653 | 0.07947 | 4.2542
102.48 | 39.2838 | 0.23833 | 0.09461 | 4.3649 | 0.079443 | 4.2537
102.49 | 39.3085 | 0.23832 | 0.1349 | 4.3676 | 0.079439 | 4.2565
102.5 | 39.3238 | 0.23832 | 0.16175 | 4.3693 | 0.079439 | 4.2582
102.51 | 39.2647 | 0.23832 | 0.18861 | 4.3627 | 0.079439 | 4.2516
102.52 | 39.3085 | 0.23833 | 0.18739 | 4.3676 | 0.079443 | 4.2565
102.53 | 39.2762 | 0.23833 | 0.21425 | 4.364 | 0.079443 | 4.2529
102.54 | 39.2762 | 0.23833 | 0.2411 | 4.364 | 0.079443 | 4.2529
102.55 | 39.3009 | 0.23834 | 0.25331 | 4.3668 | 0.079448 | 4.2557
102.56 | 39.2476 | 0.23834 | 0.28017 | 4.3608 | 0.079448 | 4.2497
102.57 | 39.299 | 0.23834 | 0.30703 | 4.3666 | 0.079448 | 4.2554
102.58 | 39.2743 | 0.23836 | 0.31923 | 4.3638 | 0.079452 | 4.2527
102.59 | 39.2666 | 0.23836 | 0.34609 | 4.363 | 0.079452 | 4.2518
102.6 | 39.2838 | 0.23836 | 0.35952 | 4.3649 | 0.079452 | 4.2537
102.61 | 39.2419 | 0.23837 | 0.37173 | 4.3602 | 0.079457 | 4.2491
102.62 | 39.2743 | 0.23837 | 0.39858 | 4.3638 | 0.079457 | 4.2527
102.63 | 39.2343 | 0.2384 | 0.39858 | 4.3594 | 0.079465 | 4.2482
102.64 | 39.2419 | 0.23842 | 0.39736 | 4.3602 | 0.079474 | 4.2491
102.65 | 39.28 | 0.23846 | 0.38027 | 4.3644 | 0.079488 | 4.2533
102.66 | 39.2343 | 0.2385 | 0.36318 | 4.3594 | 0.079501 | 4.2482
102.67 | 39.2724 | 0.23858 | 0.30458 | 4.3636 | 0.079528 | 4.2525
102.68 | 39.2628 | 0.23869 | 0.21669 | 4.3625 | 0.079563 | 4.2514
102.69 | 39.2857 | 0.2388 | 0.12757 | 4.3651 | 0.079599 | 4.254
102.7 | 39.3543 | 0.23885 | 0.082402 | 4.3727 | 0.079617 | 4.2616
102.71 | 39.3047 | 0.23885 | 0.10926 | 4.3672 | 0.079617 | 4.2561
102.72 | 39.3638 | 0.23885 | 0.13612 | 4.3738 | 0.079617 | 4.2626
102.73 | 39.3314 | 0.23885 | 0.16297 | 4.3702 | 0.079617 | 4.259
102.74 | 39.3505 | 0.23888 | 0.16053 | 4.3723 | 0.079625 | 4.2612
102.75 | 39.3771 | 0.2389 | 0.15809 | 4.3752 | 0.079634 | 4.2641
102.76 | 39.3333 | 0.23894 | 0.12757 | 4.3704 | 0.079648 | 4.2593
102.77 | 39.3771 | 0.23897 | 0.12513 | 4.3752 | 0.079657 | 4.2641
102.78 | 39.3562 | 0.23898 | 0.13734 | 4.3729 | 0.079661 | 4.2618
102.79 | 39.3638 | 0.239 | 0.14955 | 4.3738 | 0.079665 | 4.2626
102.8 | 39.4038 | 0.23902 | 0.14832 | 4.3782 | 0.079674 | 4.2671
102.81 | 39.3543 | 0.23905 | 0.16053 | 4.3727 | 0.079683 | 4.2616
102.82 | 39.3924 | 0.23906 | 0.15809 | 4.3769 | 0.079688 | 4.2658
102.83 | 39.3809 | 0.23909 | 0.15565 | 4.3757 | 0.079697 | 4.2645
102.84 | 39.3828 | 0.2391 | 0.15443 | 4.3759 | 0.079701 | 4.2648
102.85 | 39.4152 | 0.23912 | 0.16664 | 4.3795 | 0.079705 | 4.2684
102.86 | 39.3524 | 0.23914 | 0.16419 | 4.3725 | 0.079714 | 4.2614
102.87 | 39.4324 | 0.23916 | 0.1764 | 4.3814 | 0.079719 | 4.2703
102.88 | 39.3924 | 0.23918 | 0.18983 | 4.3769 | 0.079728 | 4.2658
102.89 | 39.4 | 0.2392 | 0.18739 | 4.3778 | 0.079732 | 4.2667
102.9 | 39.4266 | 0.23921 | 0.1996 | 4.3807 | 0.079737 | 4.2696
102.91 | 39.3752 | 0.23924 | 0.2118 | 4.375 | 0.079745 | 4.2639
102.92 | 39.4381 | 0.23925 | 0.19593 | 4.382 | 0.07975 | 4.2709
102.93 | 39.3581 | 0.23926 | 0.20936 | 4.3731 | 0.079754 | 4.262
102.94 | 39.3695 | 0.23929 | 0.22157 | 4.3744 | 0.079763 | 4.2633
102.95 | 39.3962 | 0.2393 | 0.22035 | 4.3774 | 0.079768 | 4.2662
102.96 | 39.3447 | 0.23932 | 0.23256 | 4.3716 | 0.079772 | 4.2605
102.97 | 39.3981 | 0.23933 | 0.24477 | 4.3776 | 0.079777 | 4.2664
102.98 | 39.3676 | 0.23936 | 0.25697 | 4.3742 | 0.079785 | 4.2631
102.99 | 39.3943 | 0.23936 | 0.26918 | 4.3771 | 0.079785 | 4.266
103 | 39.3905 | 0.23937 | 0.26796 | 4.3767 | 0.07979 | 4.2656
103.01 | 39.3638 | 0.23938 | 0.28017 | 4.3738 | 0.079794 | 4.2626
103.02 | 39.4133 | 0.2394 | 0.2936 | 4.3793 | 0.079799 | 4.2681
103.03 | 39.3676 | 0.23942 | 0.29116 | 4.3742 | 0.079808 | 4.2631
103.04 | 39.3847 | 0.23944 | 0.30458 | 4.3761 | 0.079812 | 4.265
103.05 | 39.4343 | 0.23945 | 0.31679 | 4.3816 | 0.079817 | 4.2705
103.06 | 39.3885 | 0.23946 | 0.329 | 4.3765 | 0.079821 | 4.2654
103.07 | 39.4324 | 0.23948 | 0.34243 | 4.3814 | 0.079825 | 4.2703
103.08 | 39.4 | 0.23949 | 0.34121 | 4.3778 | 0.07983 | 4.2667
103.09 | 39.3847 | 0.2395 | 0.35342 | 4.3761 | 0.079834 | 4.265
103.1 | 39.4 | 0.23952 | 0.36562 | 4.3778 | 0.079839 | 4.2667
103.11 | 39.3733 | 0.23952 | 0.39248 | 4.3748 | 0.079839 | 4.2637
103.12 | 39.4171 | 0.23953 | 0.40469 | 4.3797 | 0.079843 | 4.2686
103.13 | 39.36 | 0.23957 | 0.40225 | 4.3733 | 0.079856 | 4.2622
103.14 | 39.3676 | 0.2399 | 0.061649 | 4.3742 | 0.079968 | 4.2631
103.15 | 39.4628 | 0.23998 | -0.011597 | 4.3848 | 0.079994 | 4.2736
103.16 | 39.4324 | 0.23989 | 0.095831 | 4.3814 | 0.079963 | 4.2703
103.17 | 39.4895 | 0.23988 | 0.14955 | 4.3877 | 0.079959 | 4.2766
103.18 | 39.4628 | 0.23988 | 0.1764 | 4.3848 | 0.079959 | 4.2736
103.19 | 39.4667 | 0.23988 | 0.20326 | 4.3852 | 0.079959 | 4.2741
103.2 | 39.4914 | 0.23988 | 0.23012 | 4.3879 | 0.079959 | 4.2768
103.21 | 39.4533 | 0.23989 | 0.24232 | 4.3837 | 0.079963 | 4.2726
103.22 | 39.5143 | 0.23989 | 0.26918 | 4.3905 | 0.079963 | 4.2794
103.23 | 39.4857 | 0.2399 | 0.28261 | 4.3873 | 0.079968 | 4.2762
103.24 | 39.4609 | 0.2399 | 0.29604 | 4.3845 | 0.079968 | 4.2734
103.25 | 39.48 | 0.2399 | 0.3229 | 4.3867 | 0.079968 | 4.2755
103.26 | 39.4476 | 0.2399 | 0.34975 | 4.3831 | 0.079968 | 4.272
103.27 | 39.4705 | 0.23992 | 0.37661 | 4.3856 | 0.079972 | 4.2745
103.28 | 39.44 | 0.23992 | 0.38882 | 4.3822 | 0.079972 | 4.2711
103.29 | 39.4171 | 0.23993 | 0.40103 | 4.3797 | 0.079976 | 4.2686
103.3 | 39.4705 | 0.23993 | 0.42788 | 4.3856 | 0.079976 | 4.2745
103.31 | 39.4266 | 0.23994 | 0.44009 | 4.3807 | 0.079981 | 4.2696
103.32 | 39.4743 | 0.23997 | 0.42422 | 4.386 | 0.07999 | 4.2749
103.33 | 39.4324 | 0.24021 | 0.19593 | 4.3814 | 0.08007 | 4.2703
103.34 | 39.4647 | 0.24052 | -0.10438 | 4.385 | 0.080172 | 4.2739
103.35 | 39.5733 | 0.24048 | -0.051883 | 4.397 | 0.080159 | 4.2859
103.36 | 39.5352 | 0.24041 | 0.055545 | 4.3928 | 0.080136 | 4.2817
103.37 | 39.5905 | 0.24042 | 0.068974 | 4.3989 | 0.080141 | 4.2878
103.38 | 39.5695 | 0.24042 | 0.095831 | 4.3966 | 0.080141 | 4.2855
103.39 | 39.5466 | 0.24042 | 0.12269 | 4.3941 | 0.080141 | 4.283
103.4 | 39.5886 | 0.24044 | 0.12147 | 4.3987 | 0.080145 | 4.2876
103.41 | 39.5295 | 0.24044 | 0.14832 | 4.3922 | 0.080145 | 4.2811
103.42 | 39.5886 | 0.24044 | 0.17518 | 4.3987 | 0.080145 | 4.2876
103.43 | 39.5562 | 0.24046 | 0.17396 | 4.3951 | 0.080154 | 4.284
103.44 | 39.5371 | 0.24048 | 0.18617 | 4.393 | 0.080159 | 4.2819
103.45 | 39.5733 | 0.2405 | 0.18373 | 4.397 | 0.080168 | 4.2859
103.46 | 39.5143 | 0.24053 | 0.18129 | 4.3905 | 0.080176 | 4.2794
103.47 | 39.5676 | 0.24054 | 0.19471 | 4.3964 | 0.080181 | 4.2853
103.48 | 39.5352 | 0.24057 | 0.17884 | 4.3928 | 0.08019 | 4.2817
103.49 | 39.5295 | 0.24061 | 0.16297 | 4.3922 | 0.080203 | 4.2811
103.5 | 39.5657 | 0.24064 | 0.16053 | 4.3962 | 0.080212 | 4.2851
103.51 | 39.5162 | 0.24066 | 0.16053 | 4.3907 | 0.080221 | 4.2796
103.52 | 39.5638 | 0.24069 | 0.15809 | 4.396 | 0.08023 | 4.2849
103.53 | 39.5314 | 0.24072 | 0.15809 | 4.3924 | 0.080239 | 4.2813
103.54 | 39.5257 | 0.24074 | 0.15687 | 4.3917 | 0.080248 | 4.2806
103.55 | 39.5505 | 0.24076 | 0.16908 | 4.3945 | 0.080252 | 4.2834
103.56 | 39.5257 | 0.24077 | 0.16786 | 4.3917 | 0.080256 | 4.2806
103.57 | 39.6019 | 0.2408 | 0.16542 | 4.4002 | 0.080265 | 4.2891
103.58 | 39.5562 | 0.24081 | 0.17762 | 4.3951 | 0.08027 | 4.284
103.59 | 39.5562 | 0.24085 | 0.16175 | 4.3951 | 0.080283 | 4.284
103.6 | 39.5847 | 0.24089 | 0.14588 | 4.3983 | 0.080296 | 4.2872
103.61 | 39.5466 | 0.24092 | 0.14344 | 4.3941 | 0.080305 | 4.283
103.62 | 39.6 | 0.24093 | 0.15565 | 4.4 | 0.08031 | 4.2889
103.63 | 39.5943 | 0.24094 | 0.16908 | 4.3994 | 0.080314 | 4.2882
103.64 | 39.5771 | 0.24096 | 0.16786 | 4.3975 | 0.080319 | 4.2863
103.65 | 39.6171 | 0.24097 | 0.18006 | 4.4019 | 0.080323 | 4.2908
103.66 | 39.5657 | 0.241 | 0.17762 | 4.3962 | 0.080332 | 4.2851
103.67 | 39.6019 | 0.24102 | 0.17518 | 4.4002 | 0.080341 | 4.2891
103.68 | 39.5714 | 0.24105 | 0.17274 | 4.3968 | 0.08035 | 4.2857
103.69 | 39.579 | 0.24108 | 0.1703 | 4.3977 | 0.080359 | 4.2866
103.7 | 39.619 | 0.24109 | 0.19716 | 4.4021 | 0.080363 | 4.291
103.71 | 39.5676 | 0.24109 | 0.20936 | 4.3964 | 0.080363 | 4.2853
103.72 | 39.6171 | 0.24112 | 0.19349 | 4.4019 | 0.080372 | 4.2908
103.73 | 39.6038 | 0.24113 | 0.2057 | 4.4004 | 0.080376 | 4.2893
103.74 | 39.6038 | 0.24116 | 0.20326 | 4.4004 | 0.080385 | 4.2893
103.75 | 39.6247 | 0.24117 | 0.21547 | 4.4027 | 0.08039 | 4.2916
103.76 | 39.5847 | 0.24118 | 0.22768 | 4.3983 | 0.080394 | 4.2872
103.77 | 39.6266 | 0.2412 | 0.2411 | 4.403 | 0.080399 | 4.2918
103.78 | 39.5943 | 0.24122 | 0.23988 | 4.3994 | 0.080407 | 4.2882
103.79 | 39.6152 | 0.24124 | 0.25209 | 4.4017 | 0.080412 | 4.2906
103.8 | 39.6362 | 0.24125 | 0.25209 | 4.404 | 0.080416 | 4.2929
103.81 | 39.5886 | 0.24126 | 0.2643 | 4.3987 | 0.080421 | 4.2876
103.82 | 39.6362 | 0.24128 | 0.27651 | 4.404 | 0.080425 | 4.2929
103.83 | 39.6076 | 0.24129 | 0.28871 | 4.4008 | 0.08043 | 4.2897
103.84 | 39.6057 | 0.2413 | 0.30092 | 4.4006 | 0.080434 | 4.2895
103.85 | 39.6438 | 0.24132 | 0.31435 | 4.4049 | 0.080439 | 4.2937
103.86 | 39.5809 | 0.24133 | 0.32778 | 4.3979 | 0.080443 | 4.2868
103.87 | 39.6133 | 0.24134 | 0.33999 | 4.4015 | 0.080447 | 4.2904
103.88 | 39.5962 | 0.24136 | 0.33877 | 4.3996 | 0.080452 | 4.2885
103.89 | 39.5828 | 0.24137 | 0.35097 | 4.3981 | 0.080456 | 4.287
103.9 | 39.6266 | 0.24138 | 0.3644 | 4.403 | 0.080461 | 4.2918
103.91 | 39.5581 | 0.2414 | 0.37661 | 4.3953 | 0.080465 | 4.2842
103.92 | 39.5962 | 0.24141 | 0.38882 | 4.3996 | 0.08047 | 4.2885
103.93 | 39.5943 | 0.24142 | 0.40225 | 4.3994 | 0.080474 | 4.2882
103.94 | 39.5886 | 0.24144 | 0.41445 | 4.3987 | 0.080479 | 4.2876
103.95 | 39.6076 | 0.2417 | 0.18495 | 4.4008 | 0.080567 | 4.2897
103.96 | 39.6076 | 0.24192 | -0.056766 | 4.4008 | 0.080639 | 4.2897
103.97 | 39.6819 | 0.24181 | 0.064091 | 4.4091 | 0.080603 | 4.298
103.98 | 39.6952 | 0.24172 | 0.19838 | 4.4106 | 0.080572 | 4.2995
103.99 | 39.6743 | 0.24173 | 0.2118 | 4.4083 | 0.080576 | 4.2971
104 | 39.7276 | 0.24174 | 0.22401 | 4.4142 | 0.080581 | 4.3031
104.01 | 39.6914 | 0.24174 | 0.25087 | 4.4102 | 0.080581 | 4.299
104.02 | 39.7333 | 0.24174 | 0.27773 | 4.4148 | 0.080581 | 4.3037
104.03 | 39.7086 | 0.24174 | 0.30458 | 4.4121 | 0.080581 | 4.3009
104.04 | 39.6686 | 0.24174 | 0.31801 | 4.4076 | 0.080581 | 4.2965
104.05 | 39.6857 | 0.24174 | 0.34487 | 4.4095 | 0.080581 | 4.2984
104.06 | 39.6686 | 0.24174 | 0.37173 | 4.4076 | 0.080581 | 4.2965
104.07 | 39.7009 | 0.24174 | 0.39858 | 4.4112 | 0.080581 | 4.3001
104.08 | 39.6667 | 0.24176 | 0.41079 | 4.4074 | 0.080585 | 4.2963
104.09 | 39.659 | 0.24188 | 0.33754 | 4.4066 | 0.080625 | 4.2954
104.1 | 39.6971 | 0.24224 | -0.044558 | 4.4108 | 0.080745 | 4.2997
104.11 | 39.699 | 0.24228 | -0.06287 | 4.411 | 0.080758 | 4.2999
104.12 | 39.7638 | 0.24217 | 0.057987 | 4.4182 | 0.080723 | 4.3071
104.13 | 39.7448 | 0.24216 | 0.098273 | 4.4161 | 0.080719 | 4.305
104.14 | 39.7505 | 0.24216 | 0.12513 | 4.4167 | 0.080719 | 4.3056
104.15 | 39.7714 | 0.24217 | 0.13734 | 4.419 | 0.080723 | 4.3079
104.16 | 39.7219 | 0.24217 | 0.16419 | 4.4135 | 0.080723 | 4.3024
104.17 | 39.7657 | 0.24217 | 0.19105 | 4.4184 | 0.080723 | 4.3073
104.18 | 39.7295 | 0.24217 | 0.21791 | 4.4144 | 0.080723 | 4.3033
104.19 | 39.7143 | 0.24218 | 0.23012 | 4.4127 | 0.080727 | 4.3016
104.2 | 39.7448 | 0.24221 | 0.21425 | 4.4161 | 0.080736 | 4.305
104.21 | 39.6895 | 0.24222 | 0.22645 | 4.4099 | 0.080741 | 4.2988
104.22 | 39.739 | 0.24224 | 0.23988 | 4.4154 | 0.080745 | 4.3043
104.23 | 39.7048 | 0.24225 | 0.25331 | 4.4116 | 0.08075 | 4.3005
104.24 | 39.7048 | 0.24228 | 0.26552 | 4.4116 | 0.080758 | 4.3005
104.25 | 39.7371 | 0.2423 | 0.24843 | 4.4152 | 0.080767 | 4.3041
104.26 | 39.6857 | 0.24234 | 0.23256 | 4.4095 | 0.080781 | 4.2984
104.27 | 39.7333 | 0.24241 | 0.20082 | 4.4148 | 0.080803 | 4.3037
104.28 | 39.7162 | 0.24246 | 0.14222 | 4.4129 | 0.080821 | 4.3018
104.29 | 39.7428 | 0.24252 | 0.11048 | 4.4159 | 0.080838 | 4.3048
104.3 | 39.7848 | 0.24254 | 0.10926 | 4.4205 | 0.080847 | 4.3094
104.31 | 39.7295 | 0.24256 | 0.12147 | 4.4144 | 0.080852 | 4.3033
104.32 | 39.7924 | 0.24257 | 0.13368 | 4.4214 | 0.080856 | 4.3103
104.33 | 39.7829 | 0.2426 | 0.13123 | 4.4203 | 0.080865 | 4.3092
104.34 | 39.7657 | 0.24264 | 0.11414 | 4.4184 | 0.080878 | 4.3073
104.35 | 39.8 | 0.24268 | 0.1117 | 4.4222 | 0.080892 | 4.3111
104.36 | 39.7562 | 0.24269 | 0.095831 | 4.4174 | 0.080896 | 4.3062
104.37 | 39.8057 | 0.24272 | 0.093389 | 4.4229 | 0.080905 | 4.3117
104.38 | 39.7962 | 0.24273 | 0.1056 | 4.4218 | 0.08091 | 4.3107
104.39 | 39.7905 | 0.24276 | 0.10438 | 4.4212 | 0.080918 | 4.31
104.4 | 39.8324 | 0.24278 | 0.10438 | 4.4258 | 0.080927 | 4.3147
104.41 | 39.7657 | 0.24281 | 0.10438 | 4.4184 | 0.080936 | 4.3073
104.42 | 39.8248 | 0.24284 | 0.10438 | 4.425 | 0.080945 | 4.3139
104.43 | 39.7886 | 0.24286 | 0.11781 | 4.421 | 0.080954 | 4.3098
104.44 | 39.7905 | 0.24288 | 0.10193 | 4.4212 | 0.080958 | 4.31
104.45 | 39.8476 | 0.2429 | 0.099493 | 4.4275 | 0.080967 | 4.3164
104.46 | 39.8114 | 0.24292 | 0.11292 | 4.4235 | 0.080972 | 4.3124
104.47 | 39.8648 | 0.24294 | 0.12513 | 4.4294 | 0.080981 | 4.3183
104.48 | 39.8324 | 0.24296 | 0.12269 | 4.4258 | 0.080985 | 4.3147
104.49 | 39.8209 | 0.24298 | 0.12147 | 4.4245 | 0.080994 | 4.3134
104.5 | 39.88 | 0.24301 | 0.1349 | 4.4311 | 0.081003 | 4.32
104.51 | 39.8038 | 0.24302 | 0.13245 | 4.4226 | 0.081007 | 4.3115
104.52 | 39.8686 | 0.24304 | 0.14588 | 4.4298 | 0.081012 | 4.3187
104.53 | 39.8552 | 0.24306 | 0.13001 | 4.4284 | 0.081021 | 4.3172
104.54 | 39.8343 | 0.24308 | 0.14222 | 4.426 | 0.081025 | 4.3149
104.55 | 39.8933 | 0.24309 | 0.15443 | 4.4326 | 0.08103 | 4.3215
104.56 | 39.8171 | 0.24312 | 0.15199 | 4.4241 | 0.081038 | 4.313
104.57 | 39.8629 | 0.24313 | 0.16419 | 4.4292 | 0.081043 | 4.3181
104.58 | 39.8419 | 0.24314 | 0.1764 | 4.4269 | 0.081047 | 4.3158
104.59 | 39.8248 | 0.24317 | 0.18861 | 4.425 | 0.081056 | 4.3139
104.6 | 39.8819 | 0.24318 | 0.18739 | 4.4313 | 0.081061 | 4.3202
104.61 | 39.8286 | 0.2432 | 0.18617 | 4.4254 | 0.081065 | 4.3143
104.62 | 39.8743 | 0.24322 | 0.18373 | 4.4305 | 0.081074 | 4.3194
104.63 | 39.8438 | 0.24324 | 0.19593 | 4.4271 | 0.081078 | 4.316
104.64 | 39.8248 | 0.24325 | 0.20814 | 4.425 | 0.081083 | 4.3139
104.65 | 39.8705 | 0.24326 | 0.22035 | 4.4301 | 0.081087 | 4.3189
104.66 | 39.8171 | 0.24328 | 0.23256 | 4.4241 | 0.081092 | 4.313
104.67 | 39.8705 | 0.2433 | 0.23256 | 4.4301 | 0.081101 | 4.3189
104.68 | 39.8552 | 0.24332 | 0.24477 | 4.4284 | 0.081105 | 4.3172
104.69 | 39.8305 | 0.24334 | 0.2289 | 4.4256 | 0.081114 | 4.3145
104.7 | 39.8762 | 0.24336 | 0.2411 | 4.4307 | 0.081118 | 4.3196
104.71 | 39.8305 | 0.24337 | 0.25453 | 4.4256 | 0.081123 | 4.3145
104.72 | 39.8667 | 0.24338 | 0.26796 | 4.4296 | 0.081127 | 4.3185
104.73 | 39.8705 | 0.2434 | 0.28139 | 4.4301 | 0.081132 | 4.3189
104.74 | 39.8457 | 0.24341 | 0.2936 | 4.4273 | 0.081136 | 4.3162
104.75 | 39.9029 | 0.24344 | 0.30703 | 4.4337 | 0.081145 | 4.3225
104.76 | 39.8533 | 0.24345 | 0.30458 | 4.4281 | 0.08115 | 4.317
104.77 | 39.8876 | 0.24346 | 0.30336 | 4.432 | 0.081154 | 4.3208
104.78 | 39.8571 | 0.24348 | 0.31557 | 4.4286 | 0.081158 | 4.3175
104.79 | 39.8476 | 0.24349 | 0.32778 | 4.4275 | 0.081163 | 4.3164
104.8 | 39.8914 | 0.2435 | 0.34121 | 4.4324 | 0.081167 | 4.3213
104.81 | 39.8495 | 0.24352 | 0.35342 | 4.4277 | 0.081172 | 4.3166
104.82 | 39.8724 | 0.24353 | 0.36562 | 4.4303 | 0.081176 | 4.3191
104.83 | 39.8552 | 0.24356 | 0.3644 | 4.4284 | 0.081185 | 4.3172
104.84 | 39.8476 | 0.24358 | 0.37661 | 4.4275 | 0.081194 | 4.3164
104.85 | 39.8914 | 0.2436 | 0.36196 | 4.4324 | 0.081198 | 4.3213
104.86 | 39.8438 | 0.24362 | 0.35952 | 4.4271 | 0.081207 | 4.316
104.87 | 39.8705 | 0.24364 | 0.37173 | 4.4301 | 0.081212 | 4.3189
104.88 | 39.8667 | 0.24365 | 0.38393 | 4.4296 | 0.081216 | 4.3185
104.89 | 39.8533 | 0.24366 | 0.39614 | 4.4281 | 0.081221 | 4.317
104.9 | 39.8667 | 0.24368 | 0.40835 | 4.4296 | 0.081225 | 4.3185
104.91 | 39.8381 | 0.2437 | 0.40591 | 4.4265 | 0.081234 | 4.3153
104.92 | 39.8762 | 0.24374 | 0.39004 | 4.4307 | 0.081247 | 4.3196
104.93 | 39.8705 | 0.24378 | 0.36074 | 4.4301 | 0.081261 | 4.3189
104.94 | 39.8552 | 0.24382 | 0.34487 | 4.4284 | 0.081274 | 4.3172
104.95 | 39.9067 | 0.24388 | 0.31557 | 4.4341 | 0.081292 | 4.323
104.96 | 39.8571 | 0.24392 | 0.30092 | 4.4286 | 0.081305 | 4.3175
104.97 | 39.9162 | 0.24397 | 0.2704 | 4.4351 | 0.081323 | 4.324
104.98 | 39.901 | 0.24404 | 0.2411 | 4.4334 | 0.081345 | 4.3223
104.99 | 39.8933 | 0.24408 | 0.21058 | 4.4326 | 0.081358 | 4.3215
105 | 39.9467 | 0.2441 | 0.20814 | 4.4385 | 0.081367 | 4.3274
105.01 | 39.8933 | 0.24413 | 0.19227 | 4.4326 | 0.081376 | 4.3215
105.02 | 39.9391 | 0.24416 | 0.2057 | 4.4377 | 0.081385 | 4.3266
105.03 | 39.9448 | 0.24418 | 0.18861 | 4.4383 | 0.081394 | 4.3272
105.04 | 39.9219 | 0.24422 | 0.17152 | 4.4358 | 0.081407 | 4.3247
105.05 | 39.9943 | 0.24426 | 0.15443 | 4.4438 | 0.081421 | 4.3327
105.06 | 39.9429 | 0.2443 | 0.13734 | 4.4381 | 0.081434 | 4.327
105.07 | 40.0076 | 0.24433 | 0.13612 | 4.4453 | 0.081443 | 4.3342
105.08 | 40.0019 | 0.24435 | 0.13368 | 4.4447 | 0.081452 | 4.3335
105.09 | 39.9867 | 0.24439 | 0.11903 | 4.443 | 0.081465 | 4.3318
105.1 | 40.0305 | 0.24442 | 0.10316 | 4.4478 | 0.081474 | 4.3367
105.11 | 39.9981 | 0.24445 | 0.10071 | 4.4442 | 0.081483 | 4.3331
105.12 | 40.0229 | 0.24447 | 0.098273 | 4.447 | 0.081492 | 4.3359
105.13 | 40.0248 | 0.24449 | 0.11048 | 4.4472 | 0.081496 | 4.3361
105.14 | 39.9981 | 0.24452 | 0.10804 | 4.4442 | 0.081505 | 4.3331
105.15 | 40.0495 | 0.24454 | 0.1056 | 4.4499 | 0.081514 | 4.3388
105.16 | 39.9924 | 0.24458 | 0.089727 | 4.4436 | 0.081527 | 4.3325
105.17 | 40.0457 | 0.24461 | 0.088506 | 4.4495 | 0.081536 | 4.3384
105.18 | 40.0248 | 0.24462 | 0.087286 | 4.4472 | 0.081541 | 4.3361
105.19 | 40.0381 | 0.24467 | 0.071415 | 4.4487 | 0.081558 | 4.3376
105.2 | 40.0686 | 0.2447 | 0.054325 | 4.4521 | 0.081567 | 4.3409
105.21 | 40.0171 | 0.24471 | 0.066532 | 4.4463 | 0.081572 | 4.3352
105.22 | 40.0591 | 0.24473 | 0.079961 | 4.451 | 0.081576 | 4.3399
105.23 | 40.0476 | 0.24475 | 0.077519 | 4.4497 | 0.081585 | 4.3386
105.24 | 40.0362 | 0.24478 | 0.075078 | 4.4485 | 0.081594 | 4.3374
105.25 | 40.0514 | 0.24481 | 0.059208 | 4.4502 | 0.081603 | 4.339
105.26 | 40.0133 | 0.24482 | 0.071415 | 4.4459 | 0.081607 | 4.3348
105.27 | 40.0553 | 0.24483 | 0.083623 | 4.4506 | 0.081612 | 4.3395
105.28 | 40.061 | 0.24486 | 0.082402 | 4.4512 | 0.081621 | 4.3401
105.29 | 40.0343 | 0.24486 | 0.10926 | 4.4483 | 0.081621 | 4.3371
105.3 | 40.0724 | 0.24487 | 0.12147 | 4.4525 | 0.081625 | 4.3414
105.31 | 40.0419 | 0.2449 | 0.13368 | 4.4491 | 0.081634 | 4.338
105.32 | 40.0781 | 0.24493 | 0.13123 | 4.4531 | 0.081643 | 4.342
105.33 | 40.0667 | 0.24494 | 0.11658 | 4.4519 | 0.081647 | 4.3407
105.34 | 40.0438 | 0.24495 | 0.12879 | 4.4493 | 0.081652 | 4.3382
105.35 | 40.0895 | 0.24497 | 0.141 | 4.4544 | 0.081656 | 4.3433
105.36 | 40.0438 | 0.24499 | 0.13856 | 4.4493 | 0.081665 | 4.3382
105.37 | 40.0686 | 0.24501 | 0.15077 | 4.4521 | 0.081669 | 4.3409
105.38 | 40.0705 | 0.24502 | 0.16297 | 4.4523 | 0.081674 | 4.3412
105.39 | 40.061 | 0.24503 | 0.17518 | 4.4512 | 0.081678 | 4.3401
105.4 | 40.0952 | 0.24506 | 0.18739 | 4.455 | 0.081687 | 4.3439
105.41 | 40.04 | 0.24507 | 0.17152 | 4.4489 | 0.081692 | 4.3378
105.42 | 40.0819 | 0.2451 | 0.18373 | 4.4535 | 0.081701 | 4.3424
105.43 | 40.0553 | 0.24511 | 0.18129 | 4.4506 | 0.081705 | 4.3395
105.44 | 40.04 | 0.24513 | 0.19349 | 4.4489 | 0.081709 | 4.3378
105.45 | 40.0705 | 0.24514 | 0.2057 | 4.4523 | 0.081714 | 4.3412
105.46 | 40.0572 | 0.24515 | 0.21791 | 4.4508 | 0.081718 | 4.3397
105.47 | 40.08 | 0.24518 | 0.21669 | 4.4533 | 0.081727 | 4.3422
105.48 | 40.0781 | 0.24519 | 0.2289 | 4.4531 | 0.081732 | 4.342
105.49 | 40.0419 | 0.24521 | 0.22768 | 4.4491 | 0.081736 | 4.338
105.5 | 40.1029 | 0.24522 | 0.23988 | 4.4559 | 0.08174 | 4.3448
105.51 | 40.0419 | 0.24523 | 0.25209 | 4.4491 | 0.081745 | 4.338
105.52 | 40.0876 | 0.24525 | 0.2643 | 4.4542 | 0.081749 | 4.3431
105.53 | 40.0629 | 0.24526 | 0.27651 | 4.4514 | 0.081754 | 4.3403
105.54 | 40.0648 | 0.24529 | 0.27529 | 4.4516 | 0.081763 | 4.3405
105.55 | 40.0933 | 0.2453 | 0.28749 | 4.4548 | 0.081767 | 4.3437
105.56 | 40.0438 | 0.24531 | 0.2997 | 4.4493 | 0.081772 | 4.3382
105.57 | 40.0743 | 0.24533 | 0.29848 | 4.4527 | 0.081776 | 4.3416
105.58 | 40.0819 | 0.24534 | 0.31069 | 4.4535 | 0.08178 | 4.3424
105.59 | 40.0838 | 0.24535 | 0.3229 | 4.4538 | 0.081785 | 4.3426
105.6 | 40.1238 | 0.24537 | 0.3351 | 4.4582 | 0.081789 | 4.3471
105.61 | 40.0686 | 0.24538 | 0.34731 | 4.4521 | 0.081794 | 4.3409
105.62 | 40.1029 | 0.24539 | 0.36074 | 4.4559 | 0.081798 | 4.3448
105.63 | 40.0667 | 0.24541 | 0.37295 | 4.4519 | 0.081803 | 4.3407
105.64 | 40.04 | 0.24543 | 0.37051 | 4.4489 | 0.081812 | 4.3378
105.65 | 40.101 | 0.24545 | 0.36929 | 4.4557 | 0.081816 | 4.3445
105.66 | 40.0572 | 0.24546 | 0.38149 | 4.4508 | 0.08182 | 4.3397
105.67 | 40.1067 | 0.24547 | 0.3937 | 4.4563 | 0.081825 | 4.3452
105.68 | 40.0648 | 0.2455 | 0.39126 | 4.4516 | 0.081834 | 4.3405
105.69 | 40.0438 | 0.24551 | 0.40347 | 4.4493 | 0.081838 | 4.3382
105.7 | 40.0971 | 0.24555 | 0.40103 | 4.4552 | 0.081852 | 4.3441
105.71 | 40.0419 | 0.24558 | 0.38516 | 4.4491 | 0.08186 | 4.338
105.72 | 40.1048 | 0.24559 | 0.39858 | 4.4561 | 0.081865 | 4.345
105.73 | 40.08 | 0.24562 | 0.38271 | 4.4533 | 0.081874 | 4.3422
105.74 | 40.0743 | 0.24563 | 0.39492 | 4.4527 | 0.081878 | 4.3416
105.75 | 40.1352 | 0.24566 | 0.3937 | 4.4595 | 0.081887 | 4.3484
105.76 | 40.0876 | 0.2457 | 0.39248 | 4.4542 | 0.0819 | 4.3431
105.77 | 40.1105 | 0.24573 | 0.37661 | 4.4567 | 0.081909 | 4.3456
105.78 | 40.101 | 0.24577 | 0.36074 | 4.4557 | 0.081923 | 4.3445
105.79 | 40.0743 | 0.24581 | 0.3583 | 4.4527 | 0.081936 | 4.3416
105.8 | 40.1181 | 0.24583 | 0.34243 | 4.4576 | 0.081945 | 4.3465
105.81 | 40.0838 | 0.24587 | 0.32656 | 4.4538 | 0.081958 | 4.3426
105.82 | 40.1352 | 0.24591 | 0.29604 | 4.4595 | 0.081972 | 4.3484
105.83 | 40.12 | 0.24595 | 0.27895 | 4.4578 | 0.081985 | 4.3467
105.84 | 40.1086 | 0.24602 | 0.23256 | 4.4565 | 0.082007 | 4.3454
105.85 | 40.1638 | 0.24609 | 0.18861 | 4.4626 | 0.082029 | 4.3515
105.86 | 40.1181 | 0.24614 | 0.15931 | 4.4576 | 0.082047 | 4.3465
105.87 | 40.1676 | 0.24618 | 0.14222 | 4.4631 | 0.08206 | 4.352
105.88 | 40.1657 | 0.24619 | 0.15443 | 4.4629 | 0.082065 | 4.3517
105.89 | 40.16 | 0.24621 | 0.15321 | 4.4622 | 0.082069 | 4.3511
105.9 | 40.2038 | 0.24622 | 0.16542 | 4.4671 | 0.082074 | 4.356
105.91 | 40.1486 | 0.24625 | 0.16297 | 4.461 | 0.082083 | 4.3498
105.92 | 40.1829 | 0.2463 | 0.13245 | 4.4648 | 0.0821 | 4.3536
105.93 | 40.1886 | 0.24635 | 0.11536 | 4.4654 | 0.082118 | 4.3543
105.94 | 40.1924 | 0.24638 | 0.099493 | 4.4658 | 0.082127 | 4.3547
105.95 | 40.2305 | 0.24641 | 0.097052 | 4.4701 | 0.082136 | 4.3589
105.96 | 40.2 | 0.24642 | 0.10926 | 4.4667 | 0.08214 | 4.3556
105.97 | 40.24 | 0.24643 | 0.10804 | 4.4711 | 0.082145 | 4.36
105.98 | 40.2343 | 0.24647 | 0.093389 | 4.4705 | 0.082158 | 4.3594
105.99 | 40.2133 | 0.2465 | 0.092169 | 4.4681 | 0.082167 | 4.357
106 | 40.2457 | 0.24653 | 0.089727 | 4.4717 | 0.082176 | 4.3606
106.01 | 40.2095 | 0.24655 | 0.087286 | 4.4677 | 0.082185 | 4.3566
106.02 | 40.2457 | 0.24657 | 0.099493 | 4.4717 | 0.082189 | 4.3606
106.03 | 40.2514 | 0.24659 | 0.098273 | 4.4724 | 0.082198 | 4.3613
106.04 | 40.2191 | 0.24662 | 0.097052 | 4.4688 | 0.082207 | 4.3577
106.05 | 40.2914 | 0.24665 | 0.082402 | 4.4768 | 0.082216 | 4.3657
106.06 | 40.2419 | 0.24667 | 0.09461 | 4.4713 | 0.082225 | 4.3602
106.07 | 40.2705 | 0.24669 | 0.093389 | 4.4745 | 0.082229 | 4.3634
106.08 | 40.2953 | 0.2467 | 0.1056 | 4.4772 | 0.082234 | 4.3661
106.09 | 40.2572 | 0.24673 | 0.10438 | 4.473 | 0.082243 | 4.3619
106.1 | 40.2953 | 0.24675 | 0.10193 | 4.4772 | 0.082251 | 4.3661
106.11 | 40.2457 | 0.24677 | 0.11414 | 4.4717 | 0.082256 | 4.3606
106.12 | 40.2705 | 0.24678 | 0.12635 | 4.4745 | 0.08226 | 4.3634
106.13 | 40.2724 | 0.24681 | 0.11048 | 4.4747 | 0.082269 | 4.3636
106.14 | 40.2362 | 0.24682 | 0.12269 | 4.4707 | 0.082274 | 4.3596
106.15 | 40.2781 | 0.24685 | 0.12025 | 4.4753 | 0.082283 | 4.3642
106.16 | 40.2343 | 0.24686 | 0.13368 | 4.4705 | 0.082287 | 4.3594
106.17 | 40.2953 | 0.24689 | 0.14588 | 4.4772 | 0.082296 | 4.3661
106.18 | 40.2629 | 0.2469 | 0.14344 | 4.4737 | 0.0823 | 4.3625
106.19 | 40.2495 | 0.24691 | 0.15565 | 4.4722 | 0.082305 | 4.3611
106.2 | 40.3124 | 0.24693 | 0.16786 | 4.4792 | 0.082309 | 4.368
106.21 | 40.2457 | 0.24695 | 0.15199 | 4.4717 | 0.082318 | 4.3606
106.22 | 40.2819 | 0.24697 | 0.16419 | 4.4758 | 0.082323 | 4.3647
106.23 | 40.301 | 0.24698 | 0.1764 | 4.4779 | 0.082327 | 4.3668
106.24 | 40.2781 | 0.24699 | 0.18861 | 4.4753 | 0.082331 | 4.3642
106.25 | 40.3124 | 0.24701 | 0.20082 | 4.4792 | 0.082336 | 4.368
106.26 | 40.2533 | 0.24703 | 0.1996 | 4.4726 | 0.082345 | 4.3615
106.27 | 40.2953 | 0.24705 | 0.2118 | 4.4772 | 0.082349 | 4.3661
106.28 | 40.2857 | 0.24707 | 0.21058 | 4.4762 | 0.082358 | 4.3651
106.29 | 40.2572 | 0.24707 | 0.22401 | 4.473 | 0.082358 | 4.3619
106.3 | 40.2972 | 0.24709 | 0.23622 | 4.4775 | 0.082363 | 4.3663
106.31 | 40.2553 | 0.2471 | 0.24843 | 4.4728 | 0.082367 | 4.3617
106.32 | 40.2991 | 0.24713 | 0.24599 | 4.4777 | 0.082376 | 4.3666
106.33 | 40.2895 | 0.24714 | 0.25819 | 4.4766 | 0.08238 | 4.3655
106.34 | 40.2572 | 0.24715 | 0.2704 | 4.473 | 0.082385 | 4.3619
106.35 | 40.2895 | 0.24717 | 0.28261 | 4.4766 | 0.082389 | 4.3655
106.36 | 40.2419 | 0.24718 | 0.29482 | 4.4713 | 0.082394 | 4.3602
106.37 | 40.2857 | 0.24719 | 0.2936 | 4.4762 | 0.082398 | 4.3651
106.38 | 40.2953 | 0.24721 | 0.30703 | 4.4772 | 0.082403 | 4.3661
106.39 | 40.2686 | 0.24722 | 0.31923 | 4.4743 | 0.082407 | 4.3632
106.4 | 40.2991 | 0.24725 | 0.31679 | 4.4777 | 0.082416 | 4.3666
106.41 | 40.2514 | 0.24726 | 0.329 | 4.4724 | 0.08242 | 4.3613
106.42 | 40.2991 | 0.24727 | 0.34121 | 4.4777 | 0.082425 | 4.3666
106.43 | 40.2743 | 0.24727 | 0.36806 | 4.4749 | 0.082425 | 4.3638
106.44 | 40.2553 | 0.24729 | 0.38027 | 4.4728 | 0.082429 | 4.3617
106.45 | 40.2914 | 0.2473 | 0.37905 | 4.4768 | 0.082434 | 4.3657
106.46 | 40.2476 | 0.24733 | 0.37661 | 4.472 | 0.082443 | 4.3608
106.47 | 40.2705 | 0.24734 | 0.38882 | 4.4745 | 0.082447 | 4.3634
106.48 | 40.2781 | 0.24737 | 0.38638 | 4.4753 | 0.082456 | 4.3642
106.49 | 40.24 | 0.24738 | 0.39858 | 4.4711 | 0.08246 | 4.36
106.5 | 40.3048 | 0.24741 | 0.39736 | 4.4783 | 0.082469 | 4.3672
106.51 | 40.2476 | 0.24742 | 0.40957 | 4.472 | 0.082474 | 4.3608
106.52 | 40.2895 | 0.24777 | 0.098273 | 4.4766 | 0.082589 | 4.3655
106.53 | 40.3372 | 0.24793 | -0.087286 | 4.4819 | 0.082642 | 4.3708
106.54 | 40.3448 | 0.24783 | 0.033571 | 4.4828 | 0.082611 | 4.3716
106.55 | 40.3791 | 0.24778 | 0.11414 | 4.4866 | 0.082594 | 4.3754
106.56 | 40.3562 | 0.24778 | 0.141 | 4.484 | 0.082594 | 4.3729
106.57 | 40.4076 | 0.24779 | 0.15321 | 4.4897 | 0.082598 | 4.3786
106.58 | 40.3943 | 0.24779 | 0.18006 | 4.4883 | 0.082598 | 4.3771
106.59 | 40.3638 | 0.24779 | 0.20692 | 4.4849 | 0.082598 | 4.3738
106.6 | 40.4 | 0.24781 | 0.21913 | 4.4889 | 0.082603 | 4.3778
106.61 | 40.3238 | 0.24781 | 0.23256 | 4.4804 | 0.082603 | 4.3693
106.62 | 40.3524 | 0.24781 | 0.25942 | 4.4836 | 0.082603 | 4.3725
106.63 | 40.3581 | 0.24782 | 0.27162 | 4.4842 | 0.082607 | 4.3731
106.64 | 40.32 | 0.24783 | 0.28505 | 4.48 | 0.082611 | 4.3689
106.65 | 40.3505 | 0.24785 | 0.29726 | 4.4834 | 0.082616 | 4.3723
106.66 | 40.3181 | 0.24786 | 0.30947 | 4.4798 | 0.08262 | 4.3687
106.67 | 40.3619 | 0.24789 | 0.30703 | 4.4847 | 0.082629 | 4.3735
106.68 | 40.3486 | 0.24791 | 0.3058 | 4.4832 | 0.082638 | 4.3721
106.69 | 40.3105 | 0.24793 | 0.30458 | 4.4789 | 0.082642 | 4.3678
106.7 | 40.3448 | 0.24795 | 0.30336 | 4.4828 | 0.082651 | 4.3716
106.71 | 40.3105 | 0.24799 | 0.28749 | 4.4789 | 0.082665 | 4.3678
106.72 | 40.3257 | 0.24805 | 0.25697 | 4.4806 | 0.082682 | 4.3695
106.73 | 40.3372 | 0.2481 | 0.22523 | 4.4819 | 0.0827 | 4.3708
106.74 | 40.32 | 0.24815 | 0.19471 | 4.48 | 0.082718 | 4.3689
106.75 | 40.3886 | 0.24819 | 0.17762 | 4.4876 | 0.082731 | 4.3765
106.76 | 40.3448 | 0.24822 | 0.17518 | 4.4828 | 0.08274 | 4.3716
106.77 | 40.3562 | 0.24823 | 0.17396 | 4.484 | 0.082745 | 4.3729
106.78 | 40.3848 | 0.24825 | 0.18617 | 4.4872 | 0.082749 | 4.3761
106.79 | 40.381 | 0.24827 | 0.18373 | 4.4868 | 0.082758 | 4.3757
106.8 | 40.4362 | 0.24831 | 0.16786 | 4.4929 | 0.082771 | 4.3818
106.81 | 40.3791 | 0.24834 | 0.16664 | 4.4866 | 0.08278 | 4.3754
106.82 | 40.4172 | 0.24837 | 0.16542 | 4.4908 | 0.082789 | 4.3797
106.83 | 40.4076 | 0.24838 | 0.17762 | 4.4897 | 0.082794 | 4.3786
106.84 | 40.3867 | 0.24841 | 0.17518 | 4.4874 | 0.082802 | 4.3763
106.85 | 40.44 | 0.24843 | 0.15931 | 4.4933 | 0.082811 | 4.3822
106.86 | 40.381 | 0.2485 | 0.11414 | 4.4868 | 0.082834 | 4.3757
106.87 | 40.4191 | 0.24854 | 0.097052 | 4.491 | 0.082847 | 4.3799
106.88 | 40.4057 | 0.24854 | 0.12391 | 4.4895 | 0.082847 | 4.3784
106.89 | 40.3867 | 0.24854 | 0.15077 | 4.4874 | 0.082847 | 4.3763
106.9 | 40.4686 | 0.24854 | 0.17762 | 4.4965 | 0.082847 | 4.3854
106.91 | 40.4229 | 0.24859 | 0.14588 | 4.4914 | 0.082865 | 4.3803
106.92 | 40.4343 | 0.24865 | 0.11536 | 4.4927 | 0.082882 | 4.3816
106.93 | 40.4362 | 0.24865 | 0.12879 | 4.4929 | 0.082882 | 4.3818
106.94 | 40.4095 | 0.24865 | 0.15565 | 4.4899 | 0.082882 | 4.3788
106.95 | 40.4724 | 0.24865 | 0.18251 | 4.4969 | 0.082882 | 4.3858
106.96 | 40.4229 | 0.24866 | 0.19471 | 4.4914 | 0.082887 | 4.3803
106.97 | 40.4457 | 0.24866 | 0.22157 | 4.494 | 0.082887 | 4.3829
106.98 | 40.4286 | 0.24869 | 0.21913 | 4.4921 | 0.082896 | 4.3809
106.99 | 40.4172 | 0.2487 | 0.23134 | 4.4908 | 0.0829 | 4.3797
107 | 40.4667 | 0.24871 | 0.24355 | 4.4963 | 0.082905 | 4.3852
107.01 | 40.4019 | 0.24873 | 0.24232 | 4.4891 | 0.082909 | 4.378
107.02 | 40.44 | 0.24874 | 0.25453 | 4.4933 | 0.082914 | 4.3822
107.03 | 40.4381 | 0.24875 | 0.26796 | 4.4931 | 0.082918 | 4.382
107.04 | 40.4038 | 0.24877 | 0.28139 | 4.4893 | 0.082922 | 4.3782
107.05 | 40.44 | 0.24878 | 0.2936 | 4.4933 | 0.082927 | 4.3822
107.06 | 40.3867 | 0.24879 | 0.3058 | 4.4874 | 0.082931 | 4.3763
107.07 | 40.4267 | 0.24881 | 0.31801 | 4.4919 | 0.082936 | 4.3807
107.08 | 40.4476 | 0.24881 | 0.34487 | 4.4942 | 0.082936 | 4.3831
107.09 | 40.4076 | 0.24882 | 0.34365 | 4.4897 | 0.08294 | 4.3786
107.1 | 40.461 | 0.24883 | 0.35586 | 4.4957 | 0.082945 | 4.3845
107.11 | 40.4191 | 0.24885 | 0.36806 | 4.491 | 0.082949 | 4.3799
107.12 | 40.4248 | 0.24886 | 0.38027 | 4.4916 | 0.082954 | 4.3805
107.13 | 40.4496 | 0.24887 | 0.39248 | 4.4944 | 0.082958 | 4.3833
107.14 | 40.3829 | 0.24893 | 0.37661 | 4.487 | 0.082976 | 4.3759
107.15 | 40.4496 | 0.24929 | 0.022584 | 4.4944 | 0.083096 | 4.3833
107.16 | 40.421 | 0.2493 | 0.017701 | 4.4912 | 0.0831 | 4.3801
107.17 | 40.4876 | 0.24914 | 0.19227 | 4.4986 | 0.083047 | 4.3875
107.18 | 40.4953 | 0.2491 | 0.27284 | 4.4995 | 0.083034 | 4.3884
107.19 | 40.4553 | 0.24911 | 0.27162 | 4.495 | 0.083038 | 4.3839
107.2 | 40.4972 | 0.24911 | 0.29848 | 4.4997 | 0.083038 | 4.3886
107.21 | 40.4591 | 0.24911 | 0.32534 | 4.4955 | 0.083038 | 4.3843
107.22 | 40.4838 | 0.24911 | 0.35219 | 4.4982 | 0.083038 | 4.3871
107.23 | 40.4972 | 0.24911 | 0.37905 | 4.4997 | 0.083038 | 4.3886
107.24 | 40.4553 | 0.24911 | 0.40591 | 4.495 | 0.083038 | 4.3839
107.25 | 40.4972 | 0.24933 | 0.22035 | 4.4997 | 0.083109 | 4.3886
107.26 | 40.4876 | 0.24958 | -0.050662 | 4.4986 | 0.083193 | 4.3875
107.27 | 40.5315 | 0.24947 | 0.083623 | 4.5035 | 0.083158 | 4.3924
107.28 | 40.5543 | 0.24934 | 0.24477 | 4.506 | 0.083113 | 4.3949
107.29 | 40.5181 | 0.24934 | 0.27162 | 4.502 | 0.083113 | 4.3909
107.3 | 40.5505 | 0.24935 | 0.28383 | 4.5056 | 0.083118 | 4.3945
107.31 | 40.501 | 0.24935 | 0.31069 | 4.5001 | 0.083118 | 4.389
107.32 | 40.5315 | 0.24935 | 0.33754 | 4.5035 | 0.083118 | 4.3924
107.33 | 40.5143 | 0.24935 | 0.3644 | 4.5016 | 0.083118 | 4.3905
107.34 | 40.461 | 0.24935 | 0.37783 | 4.4957 | 0.083118 | 4.3845
107.35 | 40.5296 | 0.24935 | 0.40469 | 4.5033 | 0.083118 | 4.3922
107.36 | 40.4838 | 0.24942 | 0.37417 | 4.4982 | 0.08314 | 4.3871
107.37 | 40.5181 | 0.24979 | 0.0079351 | 4.502 | 0.083265 | 4.3909
107.38 | 40.5715 | 0.24983 | -0.022584 | 4.5079 | 0.083278 | 4.3968
107.39 | 40.5448 | 0.24971 | 0.1117 | 4.505 | 0.083238 | 4.3939
107.4 | 40.5924 | 0.24969 | 0.17884 | 4.5103 | 0.083229 | 4.3992
107.41 | 40.5581 | 0.2497 | 0.19105 | 4.5065 | 0.083233 | 4.3953
107.42 | 40.5677 | 0.2497 | 0.20448 | 4.5075 | 0.083233 | 4.3964
107.43 | 40.5638 | 0.2497 | 0.23134 | 4.5071 | 0.083233 | 4.396
107.44 | 40.5486 | 0.2497 | 0.25819 | 4.5054 | 0.083233 | 4.3943
107.45 | 40.5734 | 0.2497 | 0.28505 | 4.5082 | 0.083233 | 4.397
107.46 | 40.5296 | 0.24971 | 0.31191 | 4.5033 | 0.083238 | 4.3922
107.47 | 40.5448 | 0.24971 | 0.32412 | 4.505 | 0.083238 | 4.3939
107.48 | 40.5486 | 0.24971 | 0.35097 | 4.5054 | 0.083238 | 4.3943
107.49 | 40.5315 | 0.24971 | 0.37783 | 4.5035 | 0.083238 | 4.3924
107.5 | 40.5391 | 0.24971 | 0.39126 | 4.5043 | 0.083238 | 4.3932
107.51 | 40.501 | 0.24974 | 0.40347 | 4.5001 | 0.083247 | 4.389
107.52 | 40.52 | 0.25013 | 0.021364 | 4.5022 | 0.083376 | 4.3911
107.53 | 40.5772 | 0.25029 | -0.13368 | 4.5086 | 0.083429 | 4.3975
107.54 | 40.5867 | 0.25019 | -0.012818 | 4.5096 | 0.083398 | 4.3985
107.55 | 40.661 | 0.25015 | 0.054325 | 4.5179 | 0.083385 | 4.4068
107.56 | 40.6153 | 0.25017 | 0.081182 | 4.5128 | 0.083389 | 4.4017
107.57 | 40.6286 | 0.25017 | 0.093389 | 4.5143 | 0.083389 | 4.4032
107.58 | 40.6534 | 0.25017 | 0.10682 | 4.517 | 0.083389 | 4.4059
107.59 | 40.6267 | 0.25018 | 0.11903 | 4.5141 | 0.083393 | 4.403
107.6 | 40.6629 | 0.25018 | 0.14588 | 4.5181 | 0.083393 | 4.407
107.61 | 40.6153 | 0.25018 | 0.17274 | 4.5128 | 0.083393 | 4.4017
107.62 | 40.6172 | 0.25021 | 0.1703 | 4.513 | 0.083402 | 4.4019
107.63 | 40.6248 | 0.25023 | 0.18251 | 4.5139 | 0.083411 | 4.4028
107.64 | 40.5905 | 0.25025 | 0.18006 | 4.5101 | 0.083416 | 4.3989
107.65 | 40.6305 | 0.25026 | 0.19227 | 4.5145 | 0.08342 | 4.4034
107.66 | 40.5962 | 0.25029 | 0.1764 | 4.5107 | 0.083429 | 4.3996
107.67 | 40.6038 | 0.2503 | 0.18983 | 4.5115 | 0.083433 | 4.4004
107.68 | 40.6 | 0.25033 | 0.18983 | 4.5111 | 0.083442 | 4.4
107.69 | 40.5715 | 0.25037 | 0.17274 | 4.5079 | 0.083456 | 4.3968
107.7 | 40.6248 | 0.25039 | 0.1703 | 4.5139 | 0.083465 | 4.4028
107.71 | 40.5753 | 0.25041 | 0.18251 | 4.5084 | 0.083469 | 4.3972
107.72 | 40.5981 | 0.25043 | 0.18129 | 4.5109 | 0.083478 | 4.3998
107.73 | 40.621 | 0.25045 | 0.19349 | 4.5134 | 0.083482 | 4.4023
107.74 | 40.581 | 0.25047 | 0.17762 | 4.509 | 0.083491 | 4.3979
107.75 | 40.6534 | 0.2505 | 0.17518 | 4.517 | 0.0835 | 4.4059
107.76 | 40.6077 | 0.25051 | 0.18739 | 4.512 | 0.083505 | 4.4008
107.77 | 40.6439 | 0.25053 | 0.1996 | 4.516 | 0.083509 | 4.4049
107.78 | 40.64 | 0.25054 | 0.2118 | 4.5156 | 0.083513 | 4.4044
107.79 | 40.6019 | 0.25055 | 0.22401 | 4.5113 | 0.083518 | 4.4002
107.8 | 40.6591 | 0.25058 | 0.22157 | 4.5177 | 0.083527 | 4.4066
107.81 | 40.6172 | 0.25059 | 0.23378 | 4.513 | 0.083531 | 4.4019
107.82 | 40.6229 | 0.25062 | 0.21791 | 4.5137 | 0.08354 | 4.4025
107.83 | 40.64 | 0.25063 | 0.23134 | 4.5156 | 0.083545 | 4.4044
107.84 | 40.6172 | 0.25065 | 0.24355 | 4.513 | 0.083549 | 4.4019
107.85 | 40.6686 | 0.25066 | 0.25575 | 4.5187 | 0.083553 | 4.4076
107.86 | 40.6153 | 0.25067 | 0.26796 | 4.5128 | 0.083558 | 4.4017
107.87 | 40.6362 | 0.25069 | 0.28017 | 4.5151 | 0.083562 | 4.404
107.88 | 40.64 | 0.25071 | 0.29238 | 4.5156 | 0.083571 | 4.4044
107.89 | 40.6115 | 0.25073 | 0.28993 | 4.5124 | 0.083576 | 4.4013
107.9 | 40.6686 | 0.25074 | 0.28871 | 4.5187 | 0.08358 | 4.4076
107.91 | 40.6096 | 0.25074 | 0.31557 | 4.5122 | 0.08358 | 4.4011
107.92 | 40.6172 | 0.25075 | 0.32778 | 4.513 | 0.083584 | 4.4019
107.93 | 40.6534 | 0.25077 | 0.33999 | 4.517 | 0.083589 | 4.4059
107.94 | 40.6019 | 0.25078 | 0.35219 | 4.5113 | 0.083593 | 4.4002
107.95 | 40.6515 | 0.25079 | 0.3644 | 4.5168 | 0.083598 | 4.4057
107.96 | 40.5981 | 0.25081 | 0.37661 | 4.5109 | 0.083602 | 4.3998
107.97 | 40.621 | 0.25082 | 0.38882 | 4.5134 | 0.083607 | 4.4023
107.98 | 40.6439 | 0.25083 | 0.3876 | 4.516 | 0.083611 | 4.4049
107.99 | 40.6229 | 0.25086 | 0.38516 | 4.5137 | 0.08362 | 4.4025
108 | 40.6686 | 0.25121 | 0.060428 | 4.5187 | 0.083736 | 4.4076
108.01 | 40.6515 | 0.25131 | -0.040896 | 4.5168 | 0.083771 | 4.4057
108.02 | 40.7124 | 0.25117 | 0.12025 | 4.5236 | 0.083722 | 4.4125
108.03 | 40.7334 | 0.2511 | 0.22768 | 4.5259 | 0.0837 | 4.4148
108.04 | 40.7048 | 0.25113 | 0.22645 | 4.5228 | 0.083709 | 4.4116
108.05 | 40.7638 | 0.25113 | 0.25331 | 4.5293 | 0.083709 | 4.4182
108.06 | 40.7334 | 0.25113 | 0.26674 | 4.5259 | 0.083709 | 4.4148
108.07 | 40.7372 | 0.25113 | 0.2936 | 4.5264 | 0.083709 | 4.4152
108.08 | 40.7334 | 0.25113 | 0.32045 | 4.5259 | 0.083709 | 4.4148
108.09 | 40.6953 | 0.25113 | 0.34731 | 4.5217 | 0.083709 | 4.4106
108.1 | 40.7219 | 0.25113 | 0.37417 | 4.5247 | 0.083709 | 4.4135
108.11 | 40.68 | 0.25113 | 0.40103 | 4.52 | 0.083709 | 4.4089
108.12 | 40.7029 | 0.25122 | 0.34243 | 4.5225 | 0.08374 | 4.4114
108.13 | 40.7238 | 0.25158 | -0.027467 | 4.5249 | 0.08386 | 4.4138
108.14 | 40.7067 | 0.25158 | -0.03113 | 4.523 | 0.08386 | 4.4119
108.15 | 40.7734 | 0.25146 | 0.13001 | 4.5304 | 0.08382 | 4.4193
108.16 | 40.7315 | 0.25142 | 0.19716 | 4.5257 | 0.083807 | 4.4146
108.17 | 40.7581 | 0.25143 | 0.20936 | 4.5287 | 0.083811 | 4.4176
108.18 | 40.7562 | 0.25143 | 0.23622 | 4.5285 | 0.083811 | 4.4174
108.19 | 40.72 | 0.25143 | 0.26308 | 4.5244 | 0.083811 | 4.4133
108.2 | 40.7962 | 0.25143 | 0.28993 | 4.5329 | 0.083811 | 4.4218
108.21 | 40.7277 | 0.25143 | 0.31679 | 4.5253 | 0.083811 | 4.4142
108.22 | 40.7334 | 0.25143 | 0.33022 | 4.5259 | 0.083811 | 4.4148
108.23 | 40.7334 | 0.25143 | 0.35708 | 4.5259 | 0.083811 | 4.4148
108.24 | 40.6724 | 0.25145 | 0.36929 | 4.5192 | 0.083816 | 4.408
108.25 | 40.7391 | 0.25145 | 0.39614 | 4.5266 | 0.083816 | 4.4154
108.26 | 40.6896 | 0.25147 | 0.40957 | 4.5211 | 0.083824 | 4.4099
108.27 | 40.7143 | 0.25187 | 0.027467 | 4.5238 | 0.083958 | 4.4127
108.28 | 40.7772 | 0.25201 | -0.11658 | 4.5308 | 0.084002 | 4.4197
108.29 | 40.7848 | 0.25193 | -0.0091558 | 4.5316 | 0.083976 | 4.4205
108.3 | 40.8305 | 0.25187 | 0.057987 | 4.5367 | 0.083958 | 4.4256
108.31 | 40.7905 | 0.25189 | 0.071415 | 4.5323 | 0.083962 | 4.4212
108.32 | 40.8096 | 0.25189 | 0.098273 | 4.5344 | 0.083962 | 4.4233
108.33 | 40.84 | 0.2519 | 0.11048 | 4.5378 | 0.083967 | 4.4267
108.34 | 40.8058 | 0.2519 | 0.13734 | 4.534 | 0.083967 | 4.4229
108.35 | 40.8458 | 0.2519 | 0.16419 | 4.5384 | 0.083967 | 4.4273
108.36 | 40.781 | 0.25191 | 0.1764 | 4.5312 | 0.083971 | 4.4201
108.37 | 40.8096 | 0.25193 | 0.18983 | 4.5344 | 0.083976 | 4.4233
108.38 | 40.8229 | 0.25194 | 0.18861 | 4.5359 | 0.08398 | 4.4248
108.39 | 40.7734 | 0.25197 | 0.18617 | 4.5304 | 0.083989 | 4.4193
108.4 | 40.8286 | 0.25201 | 0.18495 | 4.5365 | 0.084002 | 4.4254
108.41 | 40.7886 | 0.25203 | 0.16786 | 4.5321 | 0.084011 | 4.421
108.42 | 40.7962 | 0.25206 | 0.16786 | 4.5329 | 0.08402 | 4.4218
108.43 | 40.8267 | 0.2521 | 0.15199 | 4.5363 | 0.084033 | 4.4252
108.44 | 40.7867 | 0.25213 | 0.14955 | 4.5319 | 0.084042 | 4.4207
108.45 | 40.8439 | 0.25215 | 0.1471 | 4.5382 | 0.084051 | 4.4271
108.46 | 40.8153 | 0.25218 | 0.13123 | 4.535 | 0.08406 | 4.4239
108.47 | 40.8039 | 0.25219 | 0.14344 | 4.5338 | 0.084064 | 4.4226
108.48 | 40.8534 | 0.25223 | 0.12879 | 4.5393 | 0.084078 | 4.4281
108.49 | 40.8058 | 0.25231 | 0.070195 | 4.534 | 0.084104 | 4.4229
108.5 | 40.8724 | 0.25234 | 0.067753 | 4.5414 | 0.084113 | 4.4303
108.51 | 40.8267 | 0.25234 | 0.09461 | 4.5363 | 0.084113 | 4.4252
108.52 | 40.8343 | 0.25235 | 0.10804 | 4.5371 | 0.084118 | 4.426
108.53 | 40.8553 | 0.25238 | 0.1056 | 4.5395 | 0.084127 | 4.4284
108.54 | 40.8286 | 0.25241 | 0.089727 | 4.5365 | 0.084135 | 4.4254
108.55 | 40.8839 | 0.25243 | 0.087286 | 4.5427 | 0.084144 | 4.4315
108.56 | 40.8419 | 0.25245 | 0.099493 | 4.538 | 0.084149 | 4.4269
108.57 | 40.8534 | 0.25246 | 0.1117 | 4.5393 | 0.084153 | 4.4281
108.58 | 40.8934 | 0.25249 | 0.10926 | 4.5437 | 0.084162 | 4.4326
108.59 | 40.88 | 0.25251 | 0.12147 | 4.5422 | 0.084171 | 4.4311
108.6 | 40.9334 | 0.25253 | 0.11903 | 4.5482 | 0.084175 | 4.437
108.61 | 40.8915 | 0.25254 | 0.13245 | 4.5435 | 0.08418 | 4.4324
108.62 | 40.8915 | 0.25257 | 0.11658 | 4.5435 | 0.084189 | 4.4324
108.63 | 40.8896 | 0.25258 | 0.12879 | 4.5433 | 0.084193 | 4.4322
108.64 | 40.8629 | 0.25261 | 0.12757 | 4.5403 | 0.084202 | 4.4292
108.65 | 40.9181 | 0.25263 | 0.13978 | 4.5465 | 0.084211 | 4.4353
108.66 | 40.88 | 0.25265 | 0.13734 | 4.5422 | 0.084215 | 4.4311
108.67 | 40.8896 | 0.25266 | 0.14955 | 4.5433 | 0.08422 | 4.4322
108.68 | 40.9181 | 0.25269 | 0.14955 | 4.5465 | 0.084229 | 4.4353
108.69 | 40.88 | 0.2527 | 0.16175 | 4.5422 | 0.084233 | 4.4311
108.7 | 40.9239 | 0.25273 | 0.16053 | 4.5471 | 0.084242 | 4.436
108.71 | 40.8877 | 0.25274 | 0.15931 | 4.5431 | 0.084247 | 4.432
108.72 | 40.8915 | 0.25275 | 0.17152 | 4.5435 | 0.084251 | 4.4324
108.73 | 40.8972 | 0.25277 | 0.18373 | 4.5441 | 0.084255 | 4.433
108.74 | 40.8629 | 0.25279 | 0.18129 | 4.5403 | 0.084264 | 4.4292
108.75 | 40.9353 | 0.25281 | 0.19349 | 4.5484 | 0.084269 | 4.4372
108.76 | 40.88 | 0.25283 | 0.20692 | 4.5422 | 0.084278 | 4.4311
108.77 | 40.8762 | 0.25283 | 0.21913 | 4.5418 | 0.084278 | 4.4307
108.78 | 40.8858 | 0.25285 | 0.21791 | 4.5429 | 0.084282 | 4.4317
108.79 | 40.8496 | 0.25285 | 0.24477 | 4.5388 | 0.084282 | 4.4277
108.8 | 40.9239 | 0.25285 | 0.27162 | 4.5471 | 0.084282 | 4.436
108.81 | 40.8896 | 0.25285 | 0.29848 | 4.5433 | 0.084282 | 4.4322
108.82 | 40.8877 | 0.25285 | 0.32534 | 4.5431 | 0.084282 | 4.432
108.83 | 40.9086 | 0.25285 | 0.35219 | 4.5454 | 0.084282 | 4.4343
108.84 | 40.8648 | 0.25285 | 0.37905 | 4.5405 | 0.084282 | 4.4294
108.85 | 40.922 | 0.25285 | 0.40591 | 4.5469 | 0.084282 | 4.4358
108.86 | 40.8724 | 0.25298 | 0.29238 | 4.5414 | 0.084327 | 4.4303
108.87 | 40.9258 | 0.25331 | -0.033571 | 4.5473 | 0.084438 | 4.4362
108.88 | 40.9867 | 0.25326 | 0.018922 | 4.5541 | 0.08442 | 4.443
108.89 | 40.9658 | 0.25315 | 0.15321 | 4.5518 | 0.084384 | 4.4406
108.9 | 41.0077 | 0.25315 | 0.19349 | 4.5564 | 0.084384 | 4.4453
108.91 | 40.9524 | 0.25315 | 0.22035 | 4.5503 | 0.084384 | 4.4392
108.92 | 40.9581 | 0.25315 | 0.24721 | 4.5509 | 0.084384 | 4.4398
108.93 | 40.9962 | 0.25315 | 0.27406 | 4.5551 | 0.084384 | 4.444
108.94 | 40.9429 | 0.25317 | 0.27284 | 4.5492 | 0.084389 | 4.4381
108.95 | 40.9524 | 0.25317 | 0.2997 | 4.5503 | 0.084389 | 4.4392
108.96 | 40.922 | 0.25317 | 0.32656 | 4.5469 | 0.084389 | 4.4358
108.97 | 40.9467 | 0.25317 | 0.35342 | 4.5496 | 0.084389 | 4.4385
108.98 | 40.9677 | 0.25317 | 0.38027 | 4.552 | 0.084389 | 4.4408
108.99 | 40.8991 | 0.25317 | 0.40713 | 4.5443 | 0.084389 | 4.4332
109 | 40.9372 | 0.25317 | 0.43399 | 4.5486 | 0.084389 | 4.4375
109.01 | 40.8934 | 0.25341 | 0.24843 | 4.5437 | 0.084469 | 4.4326
109.02 | 40.9429 | 0.2537 | -0.076299 | 4.5492 | 0.084566 | 4.4381
109.03 | 41.0134 | 0.25367 | -0.037234 | 4.557 | 0.084558 | 4.4459
109.04 | 40.9962 | 0.25359 | 0.056766 | 4.5551 | 0.084531 | 4.444
109.05 | 41.042 | 0.25359 | 0.097052 | 4.5602 | 0.084531 | 4.4491
109.06 | 41.0039 | 0.25359 | 0.12391 | 4.556 | 0.084531 | 4.4449
109.07 | 41.0153 | 0.25361 | 0.13612 | 4.5573 | 0.084535 | 4.4461
109.08 | 41.0305 | 0.25361 | 0.16297 | 4.5589 | 0.084535 | 4.4478
109.09 | 40.9886 | 0.25361 | 0.18983 | 4.5543 | 0.084535 | 4.4432
109.1 | 41.0267 | 0.25361 | 0.20326 | 4.5585 | 0.084535 | 4.4474
109.11 | 40.9962 | 0.25361 | 0.23012 | 4.5551 | 0.084535 | 4.444
109.12 | 40.9791 | 0.25362 | 0.24232 | 4.5532 | 0.08454 | 4.4421
109.13 | 41.0134 | 0.25362 | 0.26918 | 4.557 | 0.08454 | 4.4459
109.14 | 40.9658 | 0.25363 | 0.28139 | 4.5518 | 0.084544 | 4.4406
109.15 | 41.0001 | 0.25366 | 0.27895 | 4.5556 | 0.084553 | 4.4444
109.16 | 40.9848 | 0.2537 | 0.26186 | 4.5539 | 0.084566 | 4.4428
109.17 | 40.9943 | 0.25374 | 0.24599 | 4.5549 | 0.08458 | 4.4438
109.18 | 41.0077 | 0.25378 | 0.21547 | 4.5564 | 0.084593 | 4.4453
109.19 | 40.962 | 0.25383 | 0.18373 | 4.5513 | 0.084611 | 4.4402
109.2 | 41.0305 | 0.2539 | 0.15321 | 4.5589 | 0.084633 | 4.4478
109.21 | 41.0153 | 0.25393 | 0.13734 | 4.5573 | 0.084642 | 4.4461
109.22 | 41.0362 | 0.25395 | 0.1349 | 4.5596 | 0.084651 | 4.4485
109.23 | 41.061 | 0.25397 | 0.1471 | 4.5623 | 0.084655 | 4.4512
109.24 | 41.0115 | 0.25399 | 0.16053 | 4.5568 | 0.084664 | 4.4457
109.25 | 41.0686 | 0.25402 | 0.14466 | 4.5632 | 0.084673 | 4.4521
109.26 | 41.0248 | 0.25405 | 0.12879 | 4.5583 | 0.084682 | 4.4472
109.27 | 41.0286 | 0.25409 | 0.11292 | 4.5587 | 0.084695 | 4.4476
109.28 | 41.0572 | 0.25411 | 0.11048 | 4.5619 | 0.084704 | 4.4508
109.29 | 41.0134 | 0.25413 | 0.12269 | 4.557 | 0.084709 | 4.4459
109.3 | 41.0972 | 0.25414 | 0.13612 | 4.5664 | 0.084713 | 4.4552
109.31 | 41.0629 | 0.25417 | 0.13368 | 4.5625 | 0.084722 | 4.4514
109.32 | 41.0705 | 0.25419 | 0.13368 | 4.5634 | 0.084731 | 4.4523
109.33 | 41.082 | 0.25422 | 0.13123 | 4.5647 | 0.08474 | 4.4535
109.34 | 41.0591 | 0.25425 | 0.11536 | 4.5621 | 0.084749 | 4.451
109.35 | 41.0991 | 0.25426 | 0.12879 | 4.5666 | 0.084753 | 4.4555
109.36 | 41.0591 | 0.25429 | 0.141 | 4.5621 | 0.084762 | 4.451
109.37 | 41.0686 | 0.2543 | 0.13978 | 4.5632 | 0.084766 | 4.4521
109.38 | 41.0896 | 0.25433 | 0.13856 | 4.5655 | 0.084775 | 4.4544
109.39 | 41.0572 | 0.25434 | 0.15077 | 4.5619 | 0.08478 | 4.4508
109.4 | 41.1105 | 0.25437 | 0.14832 | 4.5678 | 0.084789 | 4.4567
109.41 | 41.0686 | 0.25438 | 0.16053 | 4.5632 | 0.084793 | 4.4521
109.42 | 41.0934 | 0.25439 | 0.15931 | 4.5659 | 0.084798 | 4.4548
109.43 | 41.122 | 0.25441 | 0.17152 | 4.5691 | 0.084802 | 4.458
109.44 | 41.0686 | 0.25443 | 0.16908 | 4.5632 | 0.084811 | 4.4521
109.45 | 41.1296 | 0.25446 | 0.16908 | 4.57 | 0.08482 | 4.4588
109.46 | 41.0896 | 0.25447 | 0.18251 | 4.5655 | 0.084824 | 4.4544
109.47 | 41.1029 | 0.25449 | 0.19471 | 4.567 | 0.084829 | 4.4559
109.48 | 41.1277 | 0.2545 | 0.20692 | 4.5697 | 0.084833 | 4.4586
109.49 | 41.0686 | 0.25453 | 0.20448 | 4.5632 | 0.084842 | 4.4521
109.5 | 41.1315 | 0.25454 | 0.20326 | 4.5702 | 0.084846 | 4.459
109.51 | 41.0858 | 0.25457 | 0.20082 | 4.5651 | 0.084855 | 4.454
109.52 | 41.0896 | 0.25458 | 0.21303 | 4.5655 | 0.08486 | 4.4544
109.53 | 41.1182 | 0.25459 | 0.22523 | 4.5687 | 0.084864 | 4.4576
109.54 | 41.0724 | 0.25461 | 0.23744 | 4.5636 | 0.084869 | 4.4525
109.55 | 41.1258 | 0.25462 | 0.24965 | 4.5695 | 0.084873 | 4.4584
109.56 | 41.1048 | 0.25463 | 0.26186 | 4.5672 | 0.084878 | 4.4561
109.57 | 41.1029 | 0.25465 | 0.27406 | 4.567 | 0.084882 | 4.4559
109.58 | 41.1315 | 0.25466 | 0.27284 | 4.5702 | 0.084886 | 4.459
109.59 | 41.0763 | 0.25467 | 0.28505 | 4.564 | 0.084891 | 4.4529
109.6 | 41.122 | 0.25469 | 0.29726 | 4.5691 | 0.084895 | 4.458
109.61 | 41.0934 | 0.2547 | 0.31069 | 4.5659 | 0.0849 | 4.4548
109.62 | 41.0991 | 0.25473 | 0.30825 | 4.5666 | 0.084909 | 4.4555
109.63 | 41.1296 | 0.25474 | 0.32167 | 4.57 | 0.084913 | 4.4588
109.64 | 41.0991 | 0.25475 | 0.33388 | 4.5666 | 0.084918 | 4.4555
109.65 | 41.1467 | 0.25477 | 0.34609 | 4.5719 | 0.084922 | 4.4607
109.66 | 41.1048 | 0.25478 | 0.34487 | 4.5672 | 0.084926 | 4.4561
109.67 | 41.1182 | 0.25478 | 0.37173 | 4.5687 | 0.084926 | 4.4576
109.68 | 41.1486 | 0.25479 | 0.38393 | 4.5721 | 0.084931 | 4.461
109.69 | 41.0858 | 0.25481 | 0.39736 | 4.5651 | 0.084935 | 4.454
109.7 | 41.1258 | 0.25483 | 0.39614 | 4.5695 | 0.084944 | 4.4584
109.71 | 41.1105 | 0.25486 | 0.3937 | 4.5678 | 0.084953 | 4.4567
109.72 | 41.0972 | 0.25489 | 0.39248 | 4.5664 | 0.084962 | 4.4552
109.73 | 41.1201 | 0.2549 | 0.40469 | 4.5689 | 0.084966 | 4.4578
109.74 | 41.0763 | 0.25491 | 0.40347 | 4.564 | 0.084971 | 4.4529
109.75 | 41.122 | 0.25522 | 0.11903 | 4.5691 | 0.085073 | 4.458
109.76 | 41.1391 | 0.25541 | -0.065312 | 4.571 | 0.085135 | 4.4599
109.77 | 41.1658 | 0.25533 | 0.042117 | 4.574 | 0.085109 | 4.4629
109.78 | 41.2229 | 0.25527 | 0.12269 | 4.5803 | 0.085091 | 4.4692
109.79 | 41.1753 | 0.25527 | 0.14955 | 4.575 | 0.085091 | 4.4639
109.8 | 41.2382 | 0.25527 | 0.1764 | 4.582 | 0.085091 | 4.4709
109.81 | 41.1848 | 0.25527 | 0.20326 | 4.5761 | 0.085091 | 4.465
109.82 | 41.1753 | 0.25527 | 0.21669 | 4.575 | 0.085091 | 4.4639
109.83 | 41.2077 | 0.25527 | 0.24355 | 4.5786 | 0.085091 | 4.4675
109.84 | 41.1639 | 0.25527 | 0.2704 | 4.5738 | 0.085091 | 4.4626
109.85 | 41.2058 | 0.25529 | 0.28261 | 4.5784 | 0.085095 | 4.4673
109.86 | 41.1696 | 0.25529 | 0.30947 | 4.5744 | 0.085095 | 4.4633
109.87 | 41.1601 | 0.25529 | 0.33632 | 4.5733 | 0.085095 | 4.4622
109.88 | 41.1905 | 0.25529 | 0.36318 | 4.5767 | 0.085095 | 4.4656
109.89 | 41.1467 | 0.2553 | 0.37539 | 4.5719 | 0.0851 | 4.4607
109.9 | 41.1848 | 0.25531 | 0.37417 | 4.5761 | 0.085104 | 4.465
109.91 | 41.1391 | 0.25533 | 0.38638 | 4.571 | 0.085109 | 4.4599
109.92 | 41.1277 | 0.25534 | 0.39858 | 4.5697 | 0.085113 | 4.4586
109.93 | 41.1562 | 0.25537 | 0.39614 | 4.5729 | 0.085122 | 4.4618
109.94 | 41.0839 | 0.25538 | 0.40835 | 4.5649 | 0.085126 | 4.4538
109.95 | 41.1505 | 0.25541 | 0.40713 | 4.5723 | 0.085135 | 4.4612
109.96 | 41.1086 | 0.25545 | 0.39004 | 4.5676 | 0.085149 | 4.4565
109.97 | 41.1143 | 0.25549 | 0.37295 | 4.5683 | 0.085162 | 4.4571
109.98 | 41.1543 | 0.25557 | 0.31313 | 4.5727 | 0.085189 | 4.4616
109.99 | 41.1315 | 0.25566 | 0.22401 | 4.5702 | 0.08522 | 4.459
110 | 41.2058 | 0.25578 | 0.13612 | 4.5784 | 0.08526 | 4.4673
110.01 | 41.202 | 0.25583 | 0.089727 | 4.578 | 0.085277 | 4.4669
110.02 | 41.2153 | 0.25585 | 0.10316 | 4.5795 | 0.085282 | 4.4684
110.03 | 41.2648 | 0.25585 | 0.13001 | 4.585 | 0.085282 | 4.4739
110.04 | 41.2134 | 0.25585 | 0.15687 | 4.5793 | 0.085282 | 4.4681
110.05 | 41.2648 | 0.25587 | 0.15443 | 4.585 | 0.085291 | 4.4739
110.06 | 41.2343 | 0.25591 | 0.12391 | 4.5816 | 0.085304 | 4.4705
110.07 | 41.2458 | 0.25595 | 0.10804 | 4.5829 | 0.085317 | 4.4717
110.08 | 41.2915 | 0.25598 | 0.10682 | 4.5879 | 0.085326 | 4.4768
110.09 | 41.2362 | 0.25601 | 0.10438 | 4.5818 | 0.085335 | 4.4707
110.1 | 41.2839 | 0.25602 | 0.11781 | 4.5871 | 0.08534 | 4.476
110.11 | 41.2496 | 0.25605 | 0.13001 | 4.5833 | 0.085349 | 4.4722
110.12 | 41.2534 | 0.25607 | 0.12757 | 4.5837 | 0.085357 | 4.4726
110.13 | 41.2972 | 0.2561 | 0.12513 | 4.5886 | 0.085366 | 4.4775
110.14 | 41.2477 | 0.25611 | 0.10926 | 4.5831 | 0.085371 | 4.472
110.15 | 41.3144 | 0.25613 | 0.12147 | 4.5905 | 0.085375 | 4.4794
110.16 | 41.2953 | 0.25619 | 0.076299 | 4.5884 | 0.085397 | 4.4773
110.17 | 41.2953 | 0.25622 | 0.075078 | 4.5884 | 0.085406 | 4.4773
110.18 | 41.3467 | 0.25623 | 0.087286 | 4.5941 | 0.085411 | 4.483
110.19 | 41.301 | 0.25625 | 0.099493 | 4.589 | 0.085415 | 4.4779
110.2 | 41.3429 | 0.25627 | 0.097052 | 4.5937 | 0.085424 | 4.4825
110.21 | 41.3182 | 0.2563 | 0.09461 | 4.5909 | 0.085433 | 4.4798
110.22 | 41.3277 | 0.25631 | 0.10682 | 4.592 | 0.085437 | 4.4808
110.23 | 41.3563 | 0.25633 | 0.1056 | 4.5951 | 0.085442 | 4.484
110.24 | 41.3144 | 0.25635 | 0.10316 | 4.5905 | 0.085451 | 4.4794
110.25 | 41.3544 | 0.25638 | 0.10193 | 4.5949 | 0.08546 | 4.4838
110.26 | 41.3201 | 0.25639 | 0.11414 | 4.5911 | 0.085464 | 4.48
110.27 | 41.3086 | 0.25642 | 0.11292 | 4.5898 | 0.085473 | 4.4787
110.28 | 41.3429 | 0.25643 | 0.12513 | 4.5937 | 0.085477 | 4.4825
110.29 | 41.3029 | 0.25646 | 0.12269 | 4.5892 | 0.085486 | 4.4781
110.3 | 41.3677 | 0.25646 | 0.14955 | 4.5964 | 0.085486 | 4.4853
110.31 | 41.3258 | 0.25649 | 0.13368 | 4.5918 | 0.085495 | 4.4806
110.32 | 41.3429 | 0.25651 | 0.13123 | 4.5937 | 0.085504 | 4.4825
110.33 | 41.3658 | 0.25653 | 0.14344 | 4.5962 | 0.085508 | 4.4851
110.34 | 41.3239 | 0.25654 | 0.15565 | 4.5915 | 0.085513 | 4.4804
110.35 | 41.3544 | 0.25657 | 0.15321 | 4.5949 | 0.085522 | 4.4838
110.36 | 41.341 | 0.25658 | 0.16542 | 4.5934 | 0.085526 | 4.4823
110.37 | 41.3315 | 0.25659 | 0.17884 | 4.5924 | 0.085531 | 4.4813
110.38 | 41.3486 | 0.25662 | 0.1764 | 4.5943 | 0.08554 | 4.4832
110.39 | 41.3124 | 0.25665 | 0.16053 | 4.5903 | 0.085548 | 4.4792
110.4 | 41.3429 | 0.25666 | 0.17396 | 4.5937 | 0.085553 | 4.4825
110.41 | 41.3315 | 0.25667 | 0.18617 | 4.5924 | 0.085557 | 4.4813
110.42 | 41.3696 | 0.25667 | 0.21303 | 4.5966 | 0.085557 | 4.4855
110.43 | 41.3829 | 0.25667 | 0.23988 | 4.5981 | 0.085557 | 4.487
110.44 | 41.3391 | 0.25667 | 0.26674 | 4.5932 | 0.085557 | 4.4821
110.45 | 41.3886 | 0.25667 | 0.2936 | 4.5987 | 0.085557 | 4.4876
110.46 | 41.3448 | 0.25667 | 0.32045 | 4.5939 | 0.085557 | 4.4828
110.47 | 41.322 | 0.25667 | 0.33388 | 4.5913 | 0.085557 | 4.4802
110.48 | 41.3505 | 0.25667 | 0.36074 | 4.5945 | 0.085557 | 4.4834
110.49 | 41.3124 | 0.2567 | 0.3583 | 4.5903 | 0.085566 | 4.4792
110.5 | 41.3486 | 0.25678 | 0.2997 | 4.5943 | 0.085593 | 4.4832
110.51 | 41.3448 | 0.25681 | 0.29726 | 4.5939 | 0.085602 | 4.4828
110.52 | 41.3467 | 0.25681 | 0.32412 | 4.5941 | 0.085602 | 4.483
110.53 | 41.3563 | 0.25681 | 0.35097 | 4.5951 | 0.085602 | 4.484
110.54 | 41.3048 | 0.25681 | 0.37783 | 4.5894 | 0.085602 | 4.4783
110.55 | 41.3429 | 0.25681 | 0.39126 | 4.5937 | 0.085602 | 4.4825
110.56 | 41.3258 | 0.25681 | 0.41812 | 4.5918 | 0.085602 | 4.4806
110.57 | 41.322 | 0.25706 | 0.20326 | 4.5913 | 0.085686 | 4.4802
110.58 | 41.381 | 0.25731 | -0.066532 | 4.5979 | 0.085771 | 4.4868
110.59 | 41.3658 | 0.25726 | 0.014039 | 4.5962 | 0.085753 | 4.4851
110.6 | 41.4515 | 0.25721 | 0.09461 | 4.6057 | 0.085735 | 4.4946
110.61 | 41.4134 | 0.25721 | 0.12147 | 4.6015 | 0.085735 | 4.4904
110.62 | 41.4115 | 0.25721 | 0.14832 | 4.6013 | 0.085735 | 4.4902
110.63 | 41.4401 | 0.25721 | 0.16175 | 4.6045 | 0.085735 | 4.4933
110.64 | 41.3886 | 0.25722 | 0.17396 | 4.5987 | 0.08574 | 4.4876
110.65 | 41.4191 | 0.25722 | 0.20082 | 4.6021 | 0.08574 | 4.491
110.66 | 41.4115 | 0.25722 | 0.22768 | 4.6013 | 0.08574 | 4.4902
110.67 | 41.3982 | 0.25722 | 0.25453 | 4.5998 | 0.08574 | 4.4887
110.68 | 41.4305 | 0.25722 | 0.28139 | 4.6034 | 0.08574 | 4.4923
110.69 | 41.3715 | 0.25725 | 0.28017 | 4.5968 | 0.085748 | 4.4857
110.7 | 41.4172 | 0.25726 | 0.29238 | 4.6019 | 0.085753 | 4.4908
110.71 | 41.3963 | 0.25729 | 0.27651 | 4.5996 | 0.085762 | 4.4885
110.72 | 41.3925 | 0.2573 | 0.28871 | 4.5992 | 0.085766 | 4.488
110.73 | 41.4115 | 0.25733 | 0.28749 | 4.6013 | 0.085775 | 4.4902
110.74 | 41.3734 | 0.25737 | 0.27284 | 4.597 | 0.085788 | 4.4859
110.75 | 41.4248 | 0.25742 | 0.2411 | 4.6028 | 0.085806 | 4.4916
110.76 | 41.4096 | 0.25749 | 0.2118 | 4.6011 | 0.085828 | 4.4899
110.77 | 41.4115 | 0.25753 | 0.18006 | 4.6013 | 0.085842 | 4.4902
110.78 | 41.4629 | 0.25758 | 0.14955 | 4.607 | 0.08586 | 4.4959
110.79 | 41.4077 | 0.25761 | 0.13368 | 4.6009 | 0.085868 | 4.4897
110.8 | 41.482 | 0.25763 | 0.13123 | 4.6091 | 0.085877 | 4.498
110.81 | 41.4458 | 0.25766 | 0.12879 | 4.6051 | 0.085886 | 4.494
110.82 | 41.4591 | 0.25769 | 0.12757 | 4.6066 | 0.085895 | 4.4955
110.83 | 41.501 | 0.25773 | 0.11048 | 4.6112 | 0.085908 | 4.5001
110.84 | 41.4686 | 0.25775 | 0.11048 | 4.6076 | 0.085917 | 4.4965
110.85 | 41.5086 | 0.25778 | 0.10926 | 4.6121 | 0.085926 | 4.501
110.86 | 41.4991 | 0.25781 | 0.10804 | 4.611 | 0.085935 | 4.4999
110.87 | 41.5029 | 0.25785 | 0.07874 | 4.6114 | 0.085948 | 4.5003
110.88 | 41.5353 | 0.25787 | 0.076299 | 4.615 | 0.085957 | 4.5039
110.89 | 41.4991 | 0.25789 | 0.088506 | 4.611 | 0.085962 | 4.4999
110.9 | 41.5506 | 0.25791 | 0.086065 | 4.6167 | 0.085971 | 4.5056
110.91 | 41.5029 | 0.25794 | 0.083623 | 4.6114 | 0.085979 | 4.5003
110.92 | 41.5163 | 0.25797 | 0.083623 | 4.6129 | 0.085988 | 4.5018
110.93 | 41.562 | 0.25799 | 0.081182 | 4.618 | 0.085997 | 4.5069
110.94 | 41.501 | 0.25801 | 0.09461 | 4.6112 | 0.086002 | 4.5001
110.95 | 41.5506 | 0.25803 | 0.07874 | 4.6167 | 0.086011 | 4.5056
110.96 | 41.5239 | 0.25805 | 0.092169 | 4.6138 | 0.086015 | 4.5026
110.97 | 41.5315 | 0.25807 | 0.089727 | 4.6146 | 0.086024 | 4.5035
110.98 | 41.5715 | 0.2581 | 0.088506 | 4.6191 | 0.086033 | 4.5079
110.99 | 41.5239 | 0.25813 | 0.087286 | 4.6138 | 0.086042 | 4.5026
111 | 41.562 | 0.25815 | 0.086065 | 4.618 | 0.086051 | 4.5069
111.01 | 41.5315 | 0.25817 | 0.098273 | 4.6146 | 0.086055 | 4.5035
111.02 | 41.5201 | 0.25819 | 0.11048 | 4.6133 | 0.086064 | 4.5022
111.03 | 41.5753 | 0.25821 | 0.09461 | 4.6195 | 0.086068 | 4.5084
111.04 | 41.5372 | 0.25823 | 0.092169 | 4.6152 | 0.086077 | 4.5041
111.05 | 41.5772 | 0.25825 | 0.10438 | 4.6197 | 0.086082 | 4.5086
111.06 | 41.5391 | 0.25826 | 0.11658 | 4.6155 | 0.086086 | 4.5043
111.07 | 41.5067 | 0.25829 | 0.12879 | 4.6119 | 0.086095 | 4.5007
111.08 | 41.5601 | 0.2583 | 0.12635 | 4.6178 | 0.086099 | 4.5067
111.09 | 41.5106 | 0.25833 | 0.12635 | 4.6123 | 0.086108 | 4.5012
111.1 | 41.5829 | 0.25834 | 0.13856 | 4.6203 | 0.086113 | 4.5092
111.11 | 41.5448 | 0.25835 | 0.13734 | 4.6161 | 0.086117 | 4.505
111.12 | 41.5506 | 0.25837 | 0.15077 | 4.6167 | 0.086122 | 4.5056
111.13 | 41.5696 | 0.25838 | 0.16297 | 4.6188 | 0.086126 | 4.5077
111.14 | 41.5315 | 0.25839 | 0.17518 | 4.6146 | 0.086131 | 4.5035
111.15 | 41.5848 | 0.25842 | 0.17396 | 4.6205 | 0.086139 | 4.5094
111.16 | 41.5848 | 0.25843 | 0.18739 | 4.6205 | 0.086144 | 4.5094
111.17 | 41.5772 | 0.25846 | 0.1996 | 4.6197 | 0.086153 | 4.5086
111.18 | 41.6001 | 0.25846 | 0.2118 | 4.6222 | 0.086153 | 4.5111
111.19 | 41.5467 | 0.25848 | 0.19593 | 4.6163 | 0.086162 | 4.5052
111.2 | 41.581 | 0.2585 | 0.20814 | 4.6201 | 0.086166 | 4.509
111.21 | 41.562 | 0.25851 | 0.22035 | 4.618 | 0.086171 | 4.5069
111.22 | 41.5296 | 0.25854 | 0.21913 | 4.6144 | 0.086179 | 4.5033
111.23 | 41.5906 | 0.25855 | 0.23134 | 4.6212 | 0.086184 | 4.5101
111.24 | 41.541 | 0.25856 | 0.24355 | 4.6157 | 0.086188 | 4.5046
111.25 | 41.6058 | 0.25858 | 0.25697 | 4.6229 | 0.086193 | 4.5117
111.26 | 41.5791 | 0.2586 | 0.25453 | 4.6199 | 0.086202 | 4.5088
111.27 | 41.5677 | 0.25862 | 0.25331 | 4.6186 | 0.086206 | 4.5075
111.28 | 41.6153 | 0.25864 | 0.25087 | 4.6239 | 0.086215 | 4.5128
111.29 | 41.5582 | 0.25866 | 0.26308 | 4.6176 | 0.086219 | 4.5065
111.3 | 41.6001 | 0.25867 | 0.27529 | 4.6222 | 0.086224 | 4.5111
111.31 | 41.5715 | 0.25867 | 0.30214 | 4.6191 | 0.086224 | 4.5079
111.32 | 41.5601 | 0.25868 | 0.31435 | 4.6178 | 0.086228 | 4.5067
111.33 | 41.6058 | 0.2587 | 0.32778 | 4.6229 | 0.086233 | 4.5117
111.34 | 41.5544 | 0.25871 | 0.33999 | 4.6172 | 0.086237 | 4.506
111.35 | 41.5848 | 0.25874 | 0.32412 | 4.6205 | 0.086246 | 4.5094
111.36 | 41.5715 | 0.25875 | 0.33632 | 4.6191 | 0.086251 | 4.5079
111.37 | 41.5563 | 0.25876 | 0.34853 | 4.6174 | 0.086255 | 4.5062
111.38 | 41.5848 | 0.25879 | 0.34731 | 4.6205 | 0.086264 | 4.5094
111.39 | 41.541 | 0.2588 | 0.35952 | 4.6157 | 0.086268 | 4.5046
111.4 | 41.5734 | 0.25883 | 0.3583 | 4.6193 | 0.086277 | 4.5082
111.41 | 41.562 | 0.25884 | 0.37051 | 4.618 | 0.086282 | 4.5069
111.42 | 41.5448 | 0.25886 | 0.38271 | 4.6161 | 0.086286 | 4.505
111.43 | 41.5772 | 0.25887 | 0.38149 | 4.6197 | 0.086291 | 4.5086
111.44 | 41.5353 | 0.25888 | 0.3937 | 4.615 | 0.086295 | 4.5039
111.45 | 41.5677 | 0.25891 | 0.39126 | 4.6186 | 0.086304 | 4.5075
111.46 | 41.5772 | 0.25894 | 0.38882 | 4.6197 | 0.086313 | 4.5086
111.47 | 41.5715 | 0.25896 | 0.38882 | 4.6191 | 0.086322 | 4.5079
111.48 | 41.6115 | 0.259 | 0.37173 | 4.6235 | 0.086335 | 4.5124
111.49 | 41.5753 | 0.25903 | 0.37051 | 4.6195 | 0.086344 | 4.5084
111.5 | 41.6096 | 0.25906 | 0.36806 | 4.6233 | 0.086353 | 4.5122
111.51 | 41.5715 | 0.25908 | 0.35219 | 4.6191 | 0.086362 | 4.5079
111.52 | 41.5829 | 0.25911 | 0.34975 | 4.6203 | 0.086371 | 4.5092
111.53 | 41.6248 | 0.25914 | 0.34731 | 4.625 | 0.086379 | 4.5139
111.54 | 41.5963 | 0.25919 | 0.31679 | 4.6218 | 0.086397 | 4.5107
111.55 | 41.6344 | 0.25924 | 0.28505 | 4.626 | 0.086415 | 4.5149
111.56 | 41.602 | 0.25931 | 0.23988 | 4.6224 | 0.086437 | 4.5113
111.57 | 41.5925 | 0.25938 | 0.19593 | 4.6214 | 0.086459 | 4.5103
111.58 | 41.6649 | 0.25943 | 0.16542 | 4.6294 | 0.086477 | 4.5183
111.59 | 41.6534 | 0.25946 | 0.14955 | 4.6282 | 0.086486 | 4.517
111.6 | 41.7067 | 0.25947 | 0.16297 | 4.6341 | 0.08649 | 4.523
111.61 | 41.6782 | 0.25948 | 0.17518 | 4.6309 | 0.086495 | 4.5198
111.62 | 41.6534 | 0.25951 | 0.17274 | 4.6282 | 0.086504 | 4.517
111.63 | 41.7239 | 0.25955 | 0.15687 | 4.636 | 0.086517 | 4.5249
111.64 | 41.6972 | 0.2596 | 0.12513 | 4.633 | 0.086535 | 4.5219
111.65 | 41.7506 | 0.25963 | 0.12269 | 4.639 | 0.086544 | 4.5278
111.66 | 41.7448 | 0.25966 | 0.12025 | 4.6383 | 0.086553 | 4.5272
111.67 | 41.7391 | 0.25967 | 0.11903 | 4.6377 | 0.086557 | 4.5266
111.68 | 41.7677 | 0.2597 | 0.11658 | 4.6409 | 0.086566 | 4.5297
111.69 | 41.7277 | 0.25972 | 0.11536 | 4.6364 | 0.086575 | 4.5253
111.7 | 41.762 | 0.25976 | 0.098273 | 4.6402 | 0.086588 | 4.5291
111.71 | 41.7544 | 0.25979 | 0.097052 | 4.6394 | 0.086597 | 4.5283
111.72 | 41.741 | 0.25982 | 0.10926 | 4.6379 | 0.086606 | 4.5268
111.73 | 41.762 | 0.25983 | 0.10682 | 4.6402 | 0.08661 | 4.5291
111.74 | 41.7372 | 0.25987 | 0.090948 | 4.6375 | 0.086624 | 4.5264
111.75 | 41.7925 | 0.25991 | 0.060428 | 4.6436 | 0.086637 | 4.5325
111.76 | 41.7715 | 0.25992 | 0.072636 | 4.6413 | 0.086642 | 4.5302
111.77 | 41.7468 | 0.25992 | 0.099493 | 4.6385 | 0.086642 | 4.5274
111.78 | 41.7734 | 0.25994 | 0.1117 | 4.6415 | 0.086646 | 4.5304
111.79 | 41.741 | 0.26 | 0.067753 | 4.6379 | 0.086668 | 4.5268
111.8 | 41.7944 | 0.26003 | 0.066532 | 4.6438 | 0.086677 | 4.5327
111.81 | 41.762 | 0.26003 | 0.093389 | 4.6402 | 0.086677 | 4.5291
111.82 | 41.762 | 0.26004 | 0.10682 | 4.6402 | 0.086682 | 4.5291
111.83 | 41.7963 | 0.26007 | 0.090948 | 4.644 | 0.08669 | 4.5329
111.84 | 41.7182 | 0.2601 | 0.089727 | 4.6354 | 0.086699 | 4.5242
111.85 | 41.781 | 0.26011 | 0.10193 | 4.6423 | 0.086704 | 4.5312
111.86 | 41.7772 | 0.26014 | 0.11414 | 4.6419 | 0.086713 | 4.5308
111.87 | 41.7601 | 0.26015 | 0.1117 | 4.64 | 0.086717 | 4.5289
111.88 | 41.8001 | 0.26018 | 0.10926 | 4.6445 | 0.086726 | 4.5333
111.89 | 41.7696 | 0.26019 | 0.12147 | 4.6411 | 0.08673 | 4.53
111.9 | 41.8058 | 0.2602 | 0.13368 | 4.6451 | 0.086735 | 4.534
111.91 | 41.7868 | 0.26023 | 0.11781 | 4.643 | 0.086744 | 4.5319
111.92 | 41.7544 | 0.26026 | 0.11536 | 4.6394 | 0.086753 | 4.5283
111.93 | 41.7982 | 0.26027 | 0.12757 | 4.6442 | 0.086757 | 4.5331
111.94 | 41.7658 | 0.2603 | 0.12635 | 4.6406 | 0.086766 | 4.5295
111.95 | 41.8096 | 0.26031 | 0.13856 | 4.6455 | 0.08677 | 4.5344
111.96 | 41.8058 | 0.26034 | 0.13856 | 4.6451 | 0.086779 | 4.534
111.97 | 41.7982 | 0.26035 | 0.15077 | 4.6442 | 0.086784 | 4.5331
111.98 | 41.8153 | 0.26036 | 0.16297 | 4.6461 | 0.086788 | 4.535
111.99 | 41.7525 | 0.26039 | 0.16175 | 4.6392 | 0.086797 | 4.528
112 | 41.8058 | 0.2604 | 0.16053 | 4.6451 | 0.086802 | 4.534
112.01 | 41.8039 | 0.26042 | 0.17274 | 4.6449 | 0.086806 | 4.5338
112.02 | 41.7944 | 0.26043 | 0.18495 | 4.6438 | 0.08681 | 4.5327
112.03 | 41.8172 | 0.26046 | 0.18251 | 4.6464 | 0.086819 | 4.5352
112.04 | 41.7906 | 0.26046 | 0.20936 | 4.6434 | 0.086819 | 4.5323
112.05 | 41.8249 | 0.26046 | 0.23622 | 4.6472 | 0.086819 | 4.5361
112.06 | 41.8115 | 0.26046 | 0.26308 | 4.6457 | 0.086819 | 4.5346
112.07 | 41.7982 | 0.26046 | 0.27651 | 4.6442 | 0.086819 | 4.5331
112.08 | 41.8287 | 0.26046 | 0.30336 | 4.6476 | 0.086819 | 4.5365
112.09 | 41.7696 | 0.26046 | 0.33022 | 4.6411 | 0.086819 | 4.53
112.1 | 41.781 | 0.26046 | 0.35708 | 4.6423 | 0.086819 | 4.5312
112.11 | 41.7887 | 0.26046 | 0.38393 | 4.6432 | 0.086819 | 4.5321
112.12 | 41.7696 | 0.26047 | 0.39614 | 4.6411 | 0.086824 | 4.53
112.13 | 41.7868 | 0.26048 | 0.423 | 4.643 | 0.086828 | 4.5319
112.14 | 41.7487 | 0.26076 | 0.15199 | 4.6387 | 0.086921 | 4.5276
112.15 | 41.8553 | 0.26095 | -0.047 | 4.6506 | 0.086984 | 4.5395
112.16 | 41.8706 | 0.26086 | 0.073857 | 4.6523 | 0.086953 | 4.5412
112.17 | 41.8668 | 0.26079 | 0.16786 | 4.6519 | 0.08693 | 4.5407
112.18 | 41.9125 | 0.2608 | 0.18006 | 4.6569 | 0.086935 | 4.5458
112.19 | 41.8477 | 0.2608 | 0.20692 | 4.6497 | 0.086935 | 4.5386
112.2 | 41.903 | 0.2608 | 0.23378 | 4.6559 | 0.086935 | 4.5448
112.21 | 41.8591 | 0.2608 | 0.26064 | 4.651 | 0.086935 | 4.5399
112.22 | 41.8306 | 0.2608 | 0.28749 | 4.6478 | 0.086935 | 4.5367
112.23 | 41.8649 | 0.2608 | 0.30092 | 4.6517 | 0.086935 | 4.5405
112.24 | 41.8039 | 0.2608 | 0.32778 | 4.6449 | 0.086935 | 4.5338
112.25 | 41.8572 | 0.2608 | 0.35464 | 4.6508 | 0.086935 | 4.5397
112.26 | 41.8401 | 0.2608 | 0.38149 | 4.6489 | 0.086935 | 4.5378
112.27 | 41.7963 | 0.2608 | 0.40835 | 4.644 | 0.086935 | 4.5329
112.28 | 41.821 | 0.26082 | 0.42178 | 4.6468 | 0.086939 | 4.5357
112.29 | 41.7753 | 0.26096 | 0.32045 | 4.6417 | 0.086988 | 4.5306
112.3 | 41.8401 | 0.26131 | -0.034792 | 4.6489 | 0.087104 | 4.5378
112.31 | 41.903 | 0.26132 | -0.053104 | 4.6559 | 0.087108 | 4.5448
112.32 | 41.882 | 0.26123 | 0.054325 | 4.6536 | 0.087077 | 4.5424
112.33 | 41.9468 | 0.26123 | 0.09461 | 4.6608 | 0.087077 | 4.5496
112.34 | 41.8763 | 0.26123 | 0.12147 | 4.6529 | 0.087077 | 4.5418
112.35 | 41.9144 | 0.26123 | 0.14832 | 4.6572 | 0.087077 | 4.546
112.36 | 41.922 | 0.26123 | 0.17518 | 4.658 | 0.087077 | 4.5469
112.37 | 41.8858 | 0.26124 | 0.20204 | 4.654 | 0.087081 | 4.5429
112.38 | 41.9125 | 0.26124 | 0.21425 | 4.6569 | 0.087081 | 4.5458
112.39 | 41.8591 | 0.26124 | 0.22768 | 4.651 | 0.087081 | 4.5399
112.4 | 41.8782 | 0.26124 | 0.25453 | 4.6531 | 0.087081 | 4.542
112.41 | 41.8763 | 0.26126 | 0.26674 | 4.6529 | 0.087086 | 4.5418
112.42 | 41.8687 | 0.26126 | 0.2936 | 4.6521 | 0.087086 | 4.541
112.43 | 41.8915 | 0.26128 | 0.29116 | 4.6546 | 0.087095 | 4.5435
112.44 | 41.8439 | 0.2613 | 0.30336 | 4.6493 | 0.087099 | 4.5382
112.45 | 41.882 | 0.26131 | 0.31557 | 4.6536 | 0.087104 | 4.5424
112.46 | 41.8839 | 0.26134 | 0.31313 | 4.6538 | 0.087113 | 4.5427
112.47 | 41.8687 | 0.26138 | 0.28383 | 4.6521 | 0.087126 | 4.541
112.48 | 41.901 | 0.26142 | 0.26674 | 4.6557 | 0.087139 | 4.5446
112.49 | 41.8515 | 0.26147 | 0.23622 | 4.6502 | 0.087157 | 4.5391
112.5 | 41.8991 | 0.26154 | 0.2057 | 4.6555 | 0.087179 | 4.5443
112.51 | 41.8934 | 0.26158 | 0.1764 | 4.6548 | 0.087193 | 4.5437
112.52 | 41.901 | 0.2616 | 0.17396 | 4.6557 | 0.087201 | 4.5446
112.53 | 41.9506 | 0.26163 | 0.18617 | 4.6612 | 0.08721 | 4.5501
112.54 | 41.8858 | 0.26163 | 0.19838 | 4.654 | 0.08721 | 4.5429
112.55 | 41.9563 | 0.26166 | 0.18251 | 4.6618 | 0.087219 | 4.5507
112.56 | 41.9391 | 0.26168 | 0.18006 | 4.6599 | 0.087228 | 4.5488
112.57 | 41.9391 | 0.26171 | 0.17762 | 4.6599 | 0.087237 | 4.5488
112.58 | 41.9925 | 0.26175 | 0.1764 | 4.6658 | 0.08725 | 4.5547
112.59 | 41.9353 | 0.26176 | 0.17396 | 4.6595 | 0.087255 | 4.5484
112.6 | 41.9791 | 0.26179 | 0.17152 | 4.6643 | 0.087264 | 4.5532
112.61 | 41.962 | 0.2618 | 0.18373 | 4.6624 | 0.087268 | 4.5513
112.62 | 41.9449 | 0.26182 | 0.19593 | 4.6605 | 0.087272 | 4.5494
112.63 | 41.9925 | 0.26183 | 0.19471 | 4.6658 | 0.087277 | 4.5547
112.64 | 41.9315 | 0.26186 | 0.19471 | 4.6591 | 0.087286 | 4.5479
112.65 | 41.9753 | 0.26188 | 0.19349 | 4.6639 | 0.087295 | 4.5528
112.66 | 41.9563 | 0.26191 | 0.19227 | 4.6618 | 0.087304 | 4.5507
112.67 | 41.9353 | 0.26192 | 0.20448 | 4.6595 | 0.087308 | 4.5484
112.68 | 41.9963 | 0.26194 | 0.21669 | 4.6663 | 0.087313 | 4.5551
112.69 | 41.9772 | 0.26195 | 0.23012 | 4.6641 | 0.087317 | 4.553
112.7 | 42.002 | 0.26198 | 0.22768 | 4.6669 | 0.087326 | 4.5558
112.71 | 41.9811 | 0.26199 | 0.22768 | 4.6646 | 0.08733 | 4.5534
112.72 | 41.9753 | 0.262 | 0.23988 | 4.6639 | 0.087335 | 4.5528
112.73 | 41.9963 | 0.26202 | 0.25209 | 4.6663 | 0.087339 | 4.5551
112.74 | 41.9487 | 0.26203 | 0.2643 | 4.661 | 0.087344 | 4.5498
112.75 | 41.9753 | 0.26204 | 0.27773 | 4.6639 | 0.087348 | 4.5528
112.76 | 41.9544 | 0.26207 | 0.27651 | 4.6616 | 0.087357 | 4.5505
112.77 | 41.9391 | 0.26208 | 0.28871 | 4.6599 | 0.087361 | 4.5488
112.78 | 41.9982 | 0.2621 | 0.30092 | 4.6665 | 0.087366 | 4.5553
112.79 | 41.9601 | 0.2621 | 0.31435 | 4.6622 | 0.087366 | 4.5511
112.8 | 41.9868 | 0.26211 | 0.32656 | 4.6652 | 0.08737 | 4.5541
112.81 | 42.0039 | 0.26211 | 0.35342 | 4.6671 | 0.08737 | 4.556
112.82 | 41.9563 | 0.26212 | 0.36562 | 4.6618 | 0.087375 | 4.5507
112.83 | 42.0077 | 0.26214 | 0.37783 | 4.6675 | 0.087379 | 4.5564
112.84 | 41.9563 | 0.26215 | 0.39004 | 4.6618 | 0.087384 | 4.5507
112.85 | 41.9887 | 0.26216 | 0.40225 | 4.6654 | 0.087388 | 4.5543
112.86 | 41.983 | 0.26219 | 0.40103 | 4.6648 | 0.087397 | 4.5537
112.87 | 41.9639 | 0.2622 | 0.3998 | 4.6627 | 0.087401 | 4.5515
112.88 | 41.9982 | 0.26222 | 0.41201 | 4.6665 | 0.087406 | 4.5553
112.89 | 41.9715 | 0.26248 | 0.16786 | 4.6635 | 0.087495 | 4.5524
112.9 | 42.0344 | 0.26266 | -0.0018312 | 4.6705 | 0.087552 | 4.5594
112.91 | 42.0553 | 0.26256 | 0.11903 | 4.6728 | 0.087521 | 4.5617
112.92 | 42.042 | 0.2625 | 0.21303 | 4.6713 | 0.087499 | 4.5602
112.93 | 42.0934 | 0.2625 | 0.23988 | 4.677 | 0.087499 | 4.5659
112.94 | 42.0211 | 0.2625 | 0.26674 | 4.669 | 0.087499 | 4.5579
112.95 | 42.0706 | 0.2625 | 0.28017 | 4.6745 | 0.087499 | 4.5634
112.96 | 42.0325 | 0.2625 | 0.30703 | 4.6703 | 0.087499 | 4.5592
112.97 | 42.0268 | 0.2625 | 0.33388 | 4.6696 | 0.087499 | 4.5585
112.98 | 42.0515 | 0.2625 | 0.36074 | 4.6724 | 0.087499 | 4.5613
112.99 | 41.9963 | 0.26251 | 0.37295 | 4.6663 | 0.087504 | 4.5551
113 | 42.0325 | 0.26251 | 0.3998 | 4.6703 | 0.087504 | 4.5592
113.01 | 42.0172 | 0.26252 | 0.42666 | 4.6686 | 0.087508 | 4.5575
113.02 | 42.002 | 0.26284 | 0.11414 | 4.6669 | 0.087615 | 4.5558
113.03 | 42.0992 | 0.26299 | -0.028688 | 4.6777 | 0.087664 | 4.5666
113.04 | 42.0934 | 0.26287 | 0.092169 | 4.677 | 0.087624 | 4.5659
113.05 | 42.1277 | 0.26279 | 0.21425 | 4.6809 | 0.087597 | 4.5697
113.06 | 42.1277 | 0.26279 | 0.23988 | 4.6809 | 0.087597 | 4.5697
113.07 | 42.1011 | 0.26279 | 0.26674 | 4.6779 | 0.087597 | 4.5668
113.08 | 42.1277 | 0.26279 | 0.2936 | 4.6809 | 0.087597 | 4.5697
113.09 | 42.0953 | 0.26279 | 0.32045 | 4.6773 | 0.087597 | 4.5661
113.1 | 42.1087 | 0.26279 | 0.34731 | 4.6787 | 0.087597 | 4.5676
113.11 | 42.0992 | 0.26279 | 0.37417 | 4.6777 | 0.087597 | 4.5666
113.12 | 42.0668 | 0.26279 | 0.3876 | 4.6741 | 0.087597 | 4.563
113.13 | 42.1011 | 0.2628 | 0.3998 | 4.6779 | 0.087601 | 4.5668
113.14 | 42.0439 | 0.26295 | 0.31313 | 4.6715 | 0.08765 | 4.5604
113.15 | 42.0953 | 0.26328 | -0.053104 | 4.6773 | 0.087761 | 4.5661
113.16 | 42.1563 | 0.26327 | -0.029909 | 4.684 | 0.087757 | 4.5729
113.17 | 42.1639 | 0.26318 | 0.10438 | 4.6849 | 0.087726 | 4.5738
113.18 | 42.1887 | 0.26316 | 0.14466 | 4.6876 | 0.087721 | 4.5765
113.19 | 42.1296 | 0.26316 | 0.17152 | 4.6811 | 0.087721 | 4.57
113.2 | 42.1525 | 0.26316 | 0.18495 | 4.6836 | 0.087721 | 4.5725
113.21 | 42.1392 | 0.26316 | 0.2118 | 4.6821 | 0.087721 | 4.571
113.22 | 42.1163 | 0.26318 | 0.22401 | 4.6796 | 0.087726 | 4.5685
113.23 | 42.162 | 0.26318 | 0.25087 | 4.6847 | 0.087726 | 4.5736
113.24 | 42.0972 | 0.26318 | 0.27773 | 4.6775 | 0.087726 | 4.5664
113.25 | 42.1411 | 0.26318 | 0.30458 | 4.6823 | 0.087726 | 4.5712
113.26 | 42.1392 | 0.26319 | 0.31801 | 4.6821 | 0.08773 | 4.571
113.27 | 42.1049 | 0.2632 | 0.33144 | 4.6783 | 0.087735 | 4.5672
113.28 | 42.1239 | 0.26323 | 0.31557 | 4.6804 | 0.087743 | 4.5693
113.29 | 42.0858 | 0.26326 | 0.31313 | 4.6762 | 0.087752 | 4.5651
113.3 | 42.1334 | 0.26328 | 0.31069 | 4.6815 | 0.087761 | 4.5704
113.31 | 42.1373 | 0.26331 | 0.30947 | 4.6819 | 0.08777 | 4.5708
113.32 | 42.1144 | 0.26334 | 0.30703 | 4.6794 | 0.087779 | 4.5683
113.33 | 42.1601 | 0.26338 | 0.29116 | 4.6845 | 0.087792 | 4.5733
113.34 | 42.1182 | 0.26342 | 0.27406 | 4.6798 | 0.087806 | 4.5687
113.35 | 42.1353 | 0.26346 | 0.25819 | 4.6817 | 0.087819 | 4.5706
113.36 | 42.1506 | 0.26351 | 0.22768 | 4.6834 | 0.087837 | 4.5723
113.37 | 42.1353 | 0.26354 | 0.2118 | 4.6817 | 0.087846 | 4.5706
113.38 | 42.2039 | 0.26356 | 0.2118 | 4.6893 | 0.087855 | 4.5782
113.39 | 42.1677 | 0.26358 | 0.22401 | 4.6853 | 0.087859 | 4.5742
113.4 | 42.2058 | 0.26359 | 0.23744 | 4.6895 | 0.087863 | 4.5784
113.41 | 42.2096 | 0.26362 | 0.235 | 4.69 | 0.087872 | 4.5788
113.42 | 42.1582 | 0.26364 | 0.23378 | 4.6842 | 0.087881 | 4.5731
113.43 | 42.1982 | 0.26367 | 0.23134 | 4.6887 | 0.08789 | 4.5776
113.44 | 42.1563 | 0.2637 | 0.21547 | 4.684 | 0.087899 | 4.5729
113.45 | 42.2039 | 0.26375 | 0.18373 | 4.6893 | 0.087917 | 4.5782
113.46 | 42.2115 | 0.26382 | 0.13734 | 4.6902 | 0.087939 | 4.5791
113.47 | 42.1715 | 0.26383 | 0.15077 | 4.6857 | 0.087943 | 4.5746
113.48 | 42.2173 | 0.26383 | 0.17762 | 4.6908 | 0.087943 | 4.5797
113.49 | 42.1677 | 0.26383 | 0.20448 | 4.6853 | 0.087943 | 4.5742
113.5 | 42.1982 | 0.26383 | 0.23134 | 4.6887 | 0.087943 | 4.5776
113.51 | 42.1982 | 0.26384 | 0.24355 | 4.6887 | 0.087948 | 4.5776
113.52 | 42.1734 | 0.26384 | 0.25697 | 4.6859 | 0.087948 | 4.5748
113.53 | 42.2439 | 0.26387 | 0.26918 | 4.6938 | 0.087957 | 4.5827
113.54 | 42.1811 | 0.26388 | 0.26796 | 4.6868 | 0.087961 | 4.5757
113.55 | 42.2134 | 0.2639 | 0.28017 | 4.6904 | 0.087966 | 4.5793
113.56 | 42.2154 | 0.26391 | 0.29238 | 4.6906 | 0.08797 | 4.5795
113.57 | 42.1792 | 0.26392 | 0.3058 | 4.6866 | 0.087975 | 4.5755
113.58 | 42.2287 | 0.26392 | 0.33266 | 4.6921 | 0.087975 | 4.581
113.59 | 42.1849 | 0.26394 | 0.34487 | 4.6872 | 0.087979 | 4.5761
113.6 | 42.2325 | 0.26396 | 0.329 | 4.6925 | 0.087988 | 4.5814
113.61 | 42.2268 | 0.26398 | 0.34121 | 4.6919 | 0.087992 | 4.5807
113.62 | 42.1715 | 0.26399 | 0.35342 | 4.6857 | 0.087997 | 4.5746
113.63 | 42.2211 | 0.26399 | 0.38027 | 4.6912 | 0.087997 | 4.5801
113.64 | 42.1906 | 0.264 | 0.39248 | 4.6878 | 0.088001 | 4.5767
113.65 | 42.2192 | 0.264 | 0.41934 | 4.691 | 0.088001 | 4.5799
113.66 | 42.2134 | 0.2641 | 0.36074 | 4.6904 | 0.088032 | 4.5793
113.67 | 42.2096 | 0.26444 | 0.020143 | 4.69 | 0.088148 | 4.5788
113.68 | 42.3068 | 0.26442 | 0.043338 | 4.7008 | 0.088139 | 4.5896
113.69 | 42.2934 | 0.2643 | 0.19105 | 4.6993 | 0.088099 | 4.5882
113.7 | 42.322 | 0.2643 | 0.21669 | 4.7024 | 0.088099 | 4.5913
113.71 | 42.3049 | 0.2643 | 0.24355 | 4.7005 | 0.088099 | 4.5894
113.72 | 42.2687 | 0.2643 | 0.2704 | 4.6965 | 0.088099 | 4.5854
113.73 | 42.2992 | 0.2643 | 0.29726 | 4.6999 | 0.088099 | 4.5888
113.74 | 42.2458 | 0.2643 | 0.32412 | 4.694 | 0.088099 | 4.5829
113.75 | 42.2611 | 0.2643 | 0.35097 | 4.6957 | 0.088099 | 4.5846
113.76 | 42.2687 | 0.2643 | 0.3644 | 4.6965 | 0.088099 | 4.5854
113.77 | 42.2344 | 0.2643 | 0.39126 | 4.6927 | 0.088099 | 4.5816
113.78 | 42.2973 | 0.2643 | 0.41812 | 4.6997 | 0.088099 | 4.5886
113.79 | 42.2134 | 0.26442 | 0.33022 | 4.6904 | 0.088139 | 4.5793
113.8 | 42.263 | 0.26475 | -0.010377 | 4.6959 | 0.08825 | 4.5848
113.81 | 42.3201 | 0.2647 | 0.055545 | 4.7022 | 0.088232 | 4.5911
113.82 | 42.3163 | 0.26459 | 0.20326 | 4.7018 | 0.088197 | 4.5907
113.83 | 42.3601 | 0.26458 | 0.24232 | 4.7067 | 0.088192 | 4.5956
113.84 | 42.2973 | 0.26458 | 0.25575 | 4.6997 | 0.088192 | 4.5886
113.85 | 42.322 | 0.26458 | 0.28261 | 4.7024 | 0.088192 | 4.5913
113.86 | 42.3201 | 0.26458 | 0.30947 | 4.7022 | 0.088192 | 4.5911
113.87 | 42.2839 | 0.26458 | 0.33632 | 4.6982 | 0.088192 | 4.5871
113.88 | 42.3239 | 0.26458 | 0.36318 | 4.7027 | 0.088192 | 4.5915
113.89 | 42.2801 | 0.26458 | 0.39004 | 4.6978 | 0.088192 | 4.5867
113.9 | 42.2877 | 0.26458 | 0.4169 | 4.6986 | 0.088192 | 4.5875
113.91 | 42.2915 | 0.26462 | 0.40103 | 4.6991 | 0.088206 | 4.5879
113.92 | 42.2782 | 0.265 | 0.033571 | 4.6976 | 0.088334 | 4.5865
113.93 | 42.3811 | 0.26508 | -0.053104 | 4.709 | 0.088361 | 4.5979
113.94 | 42.3449 | 0.26499 | 0.067753 | 4.705 | 0.08833 | 4.5939
113.95 | 42.3887 | 0.26496 | 0.12025 | 4.7099 | 0.088321 | 4.5987
113.96 | 42.383 | 0.26496 | 0.1471 | 4.7092 | 0.088321 | 4.5981
113.97 | 42.343 | 0.26496 | 0.17396 | 4.7048 | 0.088321 | 4.5937
113.98 | 42.3887 | 0.26496 | 0.20082 | 4.7099 | 0.088321 | 4.5987
113.99 | 42.3277 | 0.26496 | 0.22768 | 4.7031 | 0.088321 | 4.592
114 | 42.3506 | 0.26496 | 0.2411 | 4.7056 | 0.088321 | 4.5945
114.01 | 42.3582 | 0.26498 | 0.25331 | 4.7065 | 0.088326 | 4.5954
114.02 | 42.3125 | 0.26498 | 0.28017 | 4.7014 | 0.088326 | 4.5903
114.03 | 42.383 | 0.26498 | 0.30703 | 4.7092 | 0.088326 | 4.5981
114.04 | 42.3182 | 0.26498 | 0.33388 | 4.702 | 0.088326 | 4.5909
114.05 | 42.3411 | 0.26499 | 0.34609 | 4.7046 | 0.08833 | 4.5934
114.06 | 42.3354 | 0.26499 | 0.37295 | 4.7039 | 0.08833 | 4.5928
114.07 | 42.2896 | 0.265 | 0.3998 | 4.6988 | 0.088334 | 4.5877
114.08 | 42.3487 | 0.26502 | 0.38393 | 4.7054 | 0.088339 | 4.5943
114.09 | 42.2934 | 0.26507 | 0.35342 | 4.6993 | 0.088357 | 4.5882
114.1 | 42.3373 | 0.26511 | 0.33632 | 4.7041 | 0.08837 | 4.593
114.11 | 42.3506 | 0.26516 | 0.30458 | 4.7056 | 0.088388 | 4.5945
114.12 | 42.3182 | 0.26522 | 0.28993 | 4.702 | 0.088406 | 4.5909
114.13 | 42.3734 | 0.26528 | 0.24477 | 4.7082 | 0.088428 | 4.597
114.14 | 42.3296 | 0.26535 | 0.18617 | 4.7033 | 0.08845 | 4.5922
114.15 | 42.3906 | 0.26542 | 0.141 | 4.7101 | 0.088472 | 4.5989
114.16 | 42.4192 | 0.26544 | 0.12513 | 4.7132 | 0.088481 | 4.6021
114.17 | 42.3868 | 0.26546 | 0.13734 | 4.7096 | 0.088486 | 4.5985
114.18 | 42.4439 | 0.26546 | 0.16419 | 4.716 | 0.088486 | 4.6049
114.19 | 42.4077 | 0.26547 | 0.1764 | 4.712 | 0.08849 | 4.6009
114.2 | 42.4325 | 0.26551 | 0.15931 | 4.7147 | 0.088503 | 4.6036
114.21 | 42.4287 | 0.26555 | 0.14344 | 4.7143 | 0.088517 | 4.6032
114.22 | 42.4058 | 0.26558 | 0.141 | 4.7118 | 0.088526 | 4.6006
114.23 | 42.463 | 0.2656 | 0.15321 | 4.7181 | 0.088534 | 4.607
114.24 | 42.4135 | 0.26562 | 0.15199 | 4.7126 | 0.088539 | 4.6015
114.25 | 42.4363 | 0.26563 | 0.15077 | 4.7151 | 0.088543 | 4.604
114.26 | 42.4287 | 0.26566 | 0.14832 | 4.7143 | 0.088552 | 4.6032
114.27 | 42.4096 | 0.26568 | 0.14588 | 4.7122 | 0.088561 | 4.6011
114.28 | 42.4515 | 0.2657 | 0.15809 | 4.7168 | 0.088566 | 4.6057
114.29 | 42.4211 | 0.26572 | 0.15687 | 4.7135 | 0.088574 | 4.6023
114.3 | 42.463 | 0.26574 | 0.16908 | 4.7181 | 0.088579 | 4.607
114.31 | 42.4687 | 0.26576 | 0.16786 | 4.7187 | 0.088588 | 4.6076
114.32 | 42.4287 | 0.26578 | 0.16664 | 4.7143 | 0.088592 | 4.6032
114.33 | 42.4706 | 0.26579 | 0.18006 | 4.719 | 0.088597 | 4.6078
114.34 | 42.4306 | 0.26582 | 0.17762 | 4.7145 | 0.088606 | 4.6034
114.35 | 42.4515 | 0.26583 | 0.18983 | 4.7168 | 0.08861 | 4.6057
114.36 | 42.4535 | 0.26586 | 0.18861 | 4.7171 | 0.088619 | 4.6059
114.37 | 42.4325 | 0.26587 | 0.20082 | 4.7147 | 0.088623 | 4.6036
114.38 | 42.4877 | 0.26588 | 0.21303 | 4.7209 | 0.088628 | 4.6097
114.39 | 42.4496 | 0.26591 | 0.2118 | 4.7166 | 0.088637 | 4.6055
114.4 | 42.463 | 0.26592 | 0.21058 | 4.7181 | 0.088641 | 4.607
114.41 | 42.4839 | 0.26594 | 0.22401 | 4.7204 | 0.088646 | 4.6093
114.42 | 42.4515 | 0.26595 | 0.23622 | 4.7168 | 0.08865 | 4.6057
114.43 | 42.4973 | 0.26598 | 0.235 | 4.7219 | 0.088659 | 4.6108
114.44 | 42.4496 | 0.26599 | 0.24721 | 4.7166 | 0.088663 | 4.6055
114.45 | 42.503 | 0.266 | 0.25942 | 4.7226 | 0.088668 | 4.6114
114.46 | 42.5049 | 0.26602 | 0.27162 | 4.7228 | 0.088672 | 4.6116
114.47 | 42.463 | 0.26603 | 0.28383 | 4.7181 | 0.088677 | 4.607
114.48 | 42.503 | 0.26604 | 0.28261 | 4.7226 | 0.088681 | 4.6114
114.49 | 42.4477 | 0.26606 | 0.29482 | 4.7164 | 0.088685 | 4.6053
114.5 | 42.4687 | 0.26607 | 0.30703 | 4.7187 | 0.08869 | 4.6076
114.51 | 42.4649 | 0.26608 | 0.31923 | 4.7183 | 0.088694 | 4.6072
114.52 | 42.4325 | 0.2661 | 0.33144 | 4.7147 | 0.088699 | 4.6036
114.53 | 42.4801 | 0.26611 | 0.3583 | 4.72 | 0.088703 | 4.6089
114.54 | 42.4363 | 0.26611 | 0.37051 | 4.7151 | 0.088703 | 4.604
114.55 | 42.4725 | 0.26612 | 0.38271 | 4.7192 | 0.088708 | 4.6081
114.56 | 42.4858 | 0.26614 | 0.38271 | 4.7206 | 0.088712 | 4.6095
114.57 | 42.442 | 0.26615 | 0.39492 | 4.7158 | 0.088717 | 4.6047
114.58 | 42.4725 | 0.26618 | 0.39248 | 4.7192 | 0.088725 | 4.6081
114.59 | 42.4306 | 0.26619 | 0.40591 | 4.7145 | 0.08873 | 4.6034
114.6 | 42.4554 | 0.2662 | 0.41812 | 4.7173 | 0.088734 | 4.6061
114.61 | 42.4668 | 0.26643 | 0.23134 | 4.7185 | 0.08881 | 4.6074
114.62 | 42.4896 | 0.26667 | -0.025026 | 4.7211 | 0.08889 | 4.61
114.63 | 42.5811 | 0.2666 | 0.068974 | 4.7312 | 0.088868 | 4.6201
114.64 | 42.5544 | 0.26655 | 0.13612 | 4.7283 | 0.08885 | 4.6172
114.65 | 42.5754 | 0.26655 | 0.16297 | 4.7306 | 0.08885 | 4.6195
114.66 | 42.5944 | 0.26655 | 0.18983 | 4.7327 | 0.08885 | 4.6216
114.67 | 42.5392 | 0.26655 | 0.21669 | 4.7266 | 0.08885 | 4.6155
114.68 | 42.5906 | 0.26655 | 0.24355 | 4.7323 | 0.08885 | 4.6212
114.69 | 42.5468 | 0.26656 | 0.25575 | 4.7274 | 0.088854 | 4.6163
114.7 | 42.5811 | 0.26656 | 0.28261 | 4.7312 | 0.088854 | 4.6201
114.71 | 42.5697 | 0.26656 | 0.30947 | 4.73 | 0.088854 | 4.6188
114.72 | 42.5335 | 0.26656 | 0.3229 | 4.7259 | 0.088854 | 4.6148
114.73 | 42.5887 | 0.26656 | 0.34975 | 4.7321 | 0.088854 | 4.621
114.74 | 42.5144 | 0.26658 | 0.36196 | 4.7238 | 0.088859 | 4.6127
114.75 | 42.5296 | 0.26659 | 0.37417 | 4.7255 | 0.088863 | 4.6144
114.76 | 42.543 | 0.26659 | 0.40103 | 4.727 | 0.088863 | 4.6159
114.77 | 42.503 | 0.26659 | 0.42788 | 4.7226 | 0.088863 | 4.6114
114.78 | 42.5296 | 0.26672 | 0.34243 | 4.7255 | 0.088908 | 4.6144
114.79 | 42.5296 | 0.2671 | -0.038454 | 4.7255 | 0.089032 | 4.6144
114.8 | 42.602 | 0.26712 | -0.070195 | 4.7336 | 0.089041 | 4.6224
114.81 | 42.6706 | 0.26704 | 0.037234 | 4.7412 | 0.089014 | 4.6301
114.82 | 42.6325 | 0.26704 | 0.06287 | 4.7369 | 0.089014 | 4.6258
114.83 | 42.6725 | 0.26704 | 0.089727 | 4.7414 | 0.089014 | 4.6303
114.84 | 42.6249 | 0.26704 | 0.11658 | 4.7361 | 0.089014 | 4.625
114.85 | 42.6497 | 0.26706 | 0.12879 | 4.7389 | 0.089019 | 4.6277
114.86 | 42.6401 | 0.26706 | 0.15565 | 4.7378 | 0.089019 | 4.6267
114.87 | 42.6001 | 0.26706 | 0.18251 | 4.7333 | 0.089019 | 4.6222
114.88 | 42.6573 | 0.26707 | 0.18129 | 4.7397 | 0.089023 | 4.6286
114.89 | 42.6116 | 0.26708 | 0.19349 | 4.7346 | 0.089028 | 4.6235
114.9 | 42.6268 | 0.2671 | 0.2057 | 4.7363 | 0.089032 | 4.6252
114.91 | 42.6458 | 0.26712 | 0.2057 | 4.7384 | 0.089041 | 4.6273
114.92 | 42.6097 | 0.26715 | 0.20448 | 4.7344 | 0.08905 | 4.6233
114.93 | 42.663 | 0.26719 | 0.20204 | 4.7403 | 0.089063 | 4.6292
114.94 | 42.6097 | 0.26722 | 0.18495 | 4.7344 | 0.089072 | 4.6233
114.95 | 42.6458 | 0.26724 | 0.18495 | 4.7384 | 0.089081 | 4.6273
114.96 | 42.6592 | 0.26727 | 0.1703 | 4.7399 | 0.08909 | 4.6288
114.97 | 42.6154 | 0.2673 | 0.16786 | 4.735 | 0.089099 | 4.6239
114.98 | 42.6763 | 0.26732 | 0.16542 | 4.7418 | 0.089108 | 4.6307
114.99 | 42.6573 | 0.26735 | 0.16297 | 4.7397 | 0.089117 | 4.6286
115 | 42.6611 | 0.26736 | 0.17518 | 4.7401 | 0.089121 | 4.629
115.01 | 42.6725 | 0.26738 | 0.18739 | 4.7414 | 0.089125 | 4.6303
115.02 | 42.6439 | 0.2674 | 0.18495 | 4.7382 | 0.089134 | 4.6271
115.03 | 42.7163 | 0.26743 | 0.19838 | 4.7463 | 0.089143 | 4.6351
115.04 | 42.6687 | 0.26746 | 0.16786 | 4.741 | 0.089152 | 4.6299
115.05 | 42.6668 | 0.26748 | 0.18129 | 4.7408 | 0.089161 | 4.6296
115.06 | 42.6839 | 0.26751 | 0.18006 | 4.7427 | 0.08917 | 4.6315
115.07 | 42.6497 | 0.26752 | 0.17762 | 4.7389 | 0.089174 | 4.6277
115.08 | 42.6878 | 0.26755 | 0.1764 | 4.7431 | 0.089183 | 4.632
115.09 | 42.6497 | 0.26758 | 0.18861 | 4.7389 | 0.089192 | 4.6277
115.1 | 42.6687 | 0.2676 | 0.17152 | 4.741 | 0.089201 | 4.6299
115.11 | 42.6859 | 0.26763 | 0.1703 | 4.7429 | 0.08921 | 4.6318
115.12 | 42.6516 | 0.26764 | 0.16908 | 4.7391 | 0.089214 | 4.6279
115.13 | 42.7125 | 0.26766 | 0.18129 | 4.7458 | 0.089219 | 4.6347
115.14 | 42.6478 | 0.26767 | 0.19349 | 4.7386 | 0.089223 | 4.6275
115.15 | 42.6668 | 0.2677 | 0.19105 | 4.7408 | 0.089232 | 4.6296
115.16 | 42.6935 | 0.26772 | 0.19105 | 4.7437 | 0.089241 | 4.6326
115.17 | 42.6439 | 0.26775 | 0.19105 | 4.7382 | 0.08925 | 4.6271
115.18 | 42.7068 | 0.26776 | 0.20326 | 4.7452 | 0.089254 | 4.6341
115.19 | 42.6954 | 0.26778 | 0.21547 | 4.7439 | 0.089259 | 4.6328
115.2 | 42.6801 | 0.26779 | 0.21425 | 4.7422 | 0.089263 | 4.6311
115.21 | 42.7068 | 0.2678 | 0.22645 | 4.7452 | 0.089268 | 4.6341
115.22 | 42.6706 | 0.26783 | 0.22523 | 4.7412 | 0.089276 | 4.6301
115.23 | 42.7468 | 0.26784 | 0.23744 | 4.7496 | 0.089281 | 4.6385
115.24 | 42.7011 | 0.26786 | 0.24965 | 4.7446 | 0.089285 | 4.6334
115.25 | 42.7011 | 0.26787 | 0.26308 | 4.7446 | 0.08929 | 4.6334
115.26 | 42.7201 | 0.26788 | 0.27529 | 4.7467 | 0.089294 | 4.6356
115.27 | 42.6763 | 0.26791 | 0.27406 | 4.7418 | 0.089303 | 4.6307
115.28 | 42.7449 | 0.26792 | 0.27284 | 4.7494 | 0.089308 | 4.6383
115.29 | 42.6992 | 0.26794 | 0.28505 | 4.7444 | 0.089312 | 4.6332
115.3 | 42.7335 | 0.26794 | 0.31191 | 4.7482 | 0.089312 | 4.637
115.31 | 42.7316 | 0.26795 | 0.32412 | 4.748 | 0.089316 | 4.6368
115.32 | 42.6935 | 0.26796 | 0.33632 | 4.7437 | 0.089321 | 4.6326
115.33 | 42.7411 | 0.26798 | 0.34853 | 4.749 | 0.089325 | 4.6379
115.34 | 42.703 | 0.26799 | 0.36074 | 4.7448 | 0.08933 | 4.6337
115.35 | 42.703 | 0.268 | 0.37417 | 4.7448 | 0.089334 | 4.6337
115.36 | 42.7259 | 0.26802 | 0.3876 | 4.7473 | 0.089339 | 4.6362
115.37 | 42.6973 | 0.26803 | 0.38638 | 4.7441 | 0.089343 | 4.633
115.38 | 42.743 | 0.26804 | 0.39858 | 4.7492 | 0.089348 | 4.6381
115.39 | 42.7049 | 0.26807 | 0.41079 | 4.745 | 0.089356 | 4.6339
115.4 | 42.7144 | 0.26835 | 0.12757 | 4.746 | 0.08945 | 4.6349
115.41 | 42.7792 | 0.26852 | -0.045779 | 4.7532 | 0.089508 | 4.6421
115.42 | 42.7563 | 0.26842 | 0.10193 | 4.7507 | 0.089472 | 4.6396
115.43 | 42.8458 | 0.26835 | 0.19593 | 4.7606 | 0.08945 | 4.6495
115.44 | 42.8001 | 0.26836 | 0.19471 | 4.7556 | 0.089454 | 4.6445
115.45 | 42.7925 | 0.26836 | 0.22157 | 4.7547 | 0.089454 | 4.6436
115.46 | 42.7925 | 0.26836 | 0.24843 | 4.7547 | 0.089454 | 4.6436
115.47 | 42.7659 | 0.26836 | 0.27529 | 4.7518 | 0.089454 | 4.6406
115.48 | 42.8135 | 0.26836 | 0.30214 | 4.7571 | 0.089454 | 4.6459
115.49 | 42.7754 | 0.26836 | 0.329 | 4.7528 | 0.089454 | 4.6417
115.5 | 42.7887 | 0.26836 | 0.35586 | 4.7543 | 0.089454 | 4.6432
115.51 | 42.7868 | 0.26836 | 0.38271 | 4.7541 | 0.089454 | 4.643
115.52 | 42.7563 | 0.26838 | 0.38271 | 4.7507 | 0.089459 | 4.6396
115.53 | 42.804 | 0.26838 | 0.40957 | 4.756 | 0.089459 | 4.6449
115.54 | 42.7563 | 0.26855 | 0.26552 | 4.7507 | 0.089516 | 4.6396
115.55 | 42.802 | 0.26888 | -0.061649 | 4.7558 | 0.089627 | 4.6447
115.56 | 42.8573 | 0.26884 | -0.023805 | 4.7619 | 0.089614 | 4.6508
115.57 | 42.8478 | 0.26876 | 0.097052 | 4.7609 | 0.089588 | 4.6497
115.58 | 42.8916 | 0.26876 | 0.12391 | 4.7657 | 0.089588 | 4.6546
115.59 | 42.8592 | 0.26876 | 0.15077 | 4.7621 | 0.089588 | 4.651
115.6 | 42.8687 | 0.26876 | 0.16419 | 4.7632 | 0.089588 | 4.6521
115.61 | 42.8782 | 0.26878 | 0.17762 | 4.7642 | 0.089592 | 4.6531
115.62 | 42.8382 | 0.26878 | 0.20448 | 4.7598 | 0.089592 | 4.6487
115.63 | 42.8935 | 0.26878 | 0.23134 | 4.7659 | 0.089592 | 4.6548
115.64 | 42.8325 | 0.26879 | 0.24355 | 4.7592 | 0.089596 | 4.6481
115.65 | 42.8382 | 0.2688 | 0.2704 | 4.7598 | 0.089601 | 4.6487
115.66 | 42.8306 | 0.26882 | 0.26918 | 4.759 | 0.089605 | 4.6478
115.67 | 42.7982 | 0.26883 | 0.28139 | 4.7554 | 0.08961 | 4.6442
115.68 | 42.863 | 0.26884 | 0.28017 | 4.7626 | 0.089614 | 4.6514
115.69 | 42.8097 | 0.26886 | 0.29238 | 4.7566 | 0.089619 | 4.6455
115.7 | 42.8249 | 0.26886 | 0.31923 | 4.7583 | 0.089619 | 4.6472
115.71 | 42.8249 | 0.26887 | 0.33144 | 4.7583 | 0.089623 | 4.6472
115.72 | 42.7925 | 0.26888 | 0.34365 | 4.7547 | 0.089627 | 4.6436
115.73 | 42.8611 | 0.26892 | 0.32656 | 4.7623 | 0.089641 | 4.6512
115.74 | 42.8097 | 0.26898 | 0.29604 | 4.7566 | 0.089659 | 4.6455
115.75 | 42.823 | 0.26907 | 0.23744 | 4.7581 | 0.08969 | 4.647
115.76 | 42.8554 | 0.26918 | 0.1349 | 4.7617 | 0.089725 | 4.6506
115.77 | 42.8344 | 0.26924 | 0.076299 | 4.7594 | 0.089747 | 4.6483
115.78 | 42.9163 | 0.26926 | 0.088506 | 4.7685 | 0.089752 | 4.6574
115.79 | 42.8973 | 0.26926 | 0.11536 | 4.7664 | 0.089752 | 4.6552
115.8 | 42.9278 | 0.26927 | 0.12757 | 4.7698 | 0.089756 | 4.6586
115.81 | 42.9316 | 0.26928 | 0.13978 | 4.7702 | 0.089761 | 4.6591
115.82 | 42.8878 | 0.26932 | 0.12391 | 4.7653 | 0.089774 | 4.6542
115.83 | 42.943 | 0.26936 | 0.10804 | 4.7714 | 0.089787 | 4.6603
115.84 | 42.9182 | 0.26939 | 0.092169 | 4.7687 | 0.089796 | 4.6576
115.85 | 42.9259 | 0.2694 | 0.1056 | 4.7695 | 0.089801 | 4.6584
115.86 | 42.9487 | 0.26943 | 0.11781 | 4.7721 | 0.08981 | 4.661
115.87 | 42.8954 | 0.26944 | 0.11658 | 4.7662 | 0.089814 | 4.655
115.88 | 42.9601 | 0.26947 | 0.11536 | 4.7733 | 0.089823 | 4.6622
115.89 | 42.922 | 0.2695 | 0.11292 | 4.7691 | 0.089832 | 4.658
115.9 | 42.9411 | 0.26952 | 0.1117 | 4.7712 | 0.089841 | 4.6601
115.91 | 42.9449 | 0.26954 | 0.12391 | 4.7717 | 0.089845 | 4.6605
115.92 | 42.9068 | 0.26956 | 0.13612 | 4.7674 | 0.089854 | 4.6563
115.93 | 42.9697 | 0.26958 | 0.12025 | 4.7744 | 0.089859 | 4.6633
115.94 | 42.9144 | 0.2696 | 0.11781 | 4.7683 | 0.089867 | 4.6572
115.95 | 42.9563 | 0.26962 | 0.13001 | 4.7729 | 0.089872 | 4.6618
115.96 | 42.983 | 0.26964 | 0.12879 | 4.7759 | 0.089881 | 4.6648
115.97 | 42.9335 | 0.26966 | 0.141 | 4.7704 | 0.089885 | 4.6593
115.98 | 42.9754 | 0.26968 | 0.13856 | 4.775 | 0.089894 | 4.6639
115.99 | 42.9316 | 0.2697 | 0.15077 | 4.7702 | 0.089899 | 4.6591
116 | 42.9563 | 0.26971 | 0.16419 | 4.7729 | 0.089903 | 4.6618
116.01 | 42.9678 | 0.26974 | 0.16297 | 4.7742 | 0.089912 | 4.6631
116.02 | 42.9468 | 0.26975 | 0.16175 | 4.7719 | 0.089916 | 4.6608
116.03 | 43.0021 | 0.26976 | 0.17396 | 4.778 | 0.089921 | 4.6669
116.04 | 42.9678 | 0.26979 | 0.17274 | 4.7742 | 0.08993 | 4.6631
116.05 | 42.964 | 0.2698 | 0.18495 | 4.7738 | 0.089934 | 4.6627
116.06 | 42.9811 | 0.26982 | 0.19838 | 4.7757 | 0.089939 | 4.6646
116.07 | 42.9316 | 0.26983 | 0.21058 | 4.7702 | 0.089943 | 4.6591
116.08 | 42.9773 | 0.26986 | 0.20814 | 4.7753 | 0.089952 | 4.6641
116.09 | 42.9468 | 0.26987 | 0.20692 | 4.7719 | 0.089956 | 4.6608
116.1 | 42.9659 | 0.2699 | 0.20448 | 4.774 | 0.089965 | 4.6629
116.11 | 42.9868 | 0.26991 | 0.21669 | 4.7763 | 0.08997 | 4.6652
116.12 | 42.9487 | 0.26992 | 0.2289 | 4.7721 | 0.089974 | 4.661
116.13 | 43.0154 | 0.26994 | 0.2411 | 4.7795 | 0.089979 | 4.6684
116.14 | 42.9716 | 0.26995 | 0.25331 | 4.7746 | 0.089983 | 4.6635
116.15 | 42.9716 | 0.26996 | 0.26674 | 4.7746 | 0.089987 | 4.6635
116.16 | 43.0154 | 0.26999 | 0.2643 | 4.7795 | 0.089996 | 4.6684
116.17 | 42.9525 | 0.27 | 0.2643 | 4.7725 | 0.090001 | 4.6614
116.18 | 43.0249 | 0.27002 | 0.27651 | 4.7805 | 0.090005 | 4.6694
116.19 | 42.983 | 0.27003 | 0.28871 | 4.7759 | 0.09001 | 4.6648
116.2 | 42.9868 | 0.27004 | 0.30092 | 4.7763 | 0.090014 | 4.6652
116.21 | 42.9963 | 0.27006 | 0.31313 | 4.7774 | 0.090019 | 4.6663
116.22 | 42.9487 | 0.27007 | 0.32534 | 4.7721 | 0.090023 | 4.661
116.23 | 42.9963 | 0.27008 | 0.33754 | 4.7774 | 0.090027 | 4.6663
116.24 | 42.9354 | 0.2701 | 0.35097 | 4.7706 | 0.090032 | 4.6595
116.25 | 42.9544 | 0.27012 | 0.3351 | 4.7727 | 0.090041 | 4.6616
116.26 | 43.0001 | 0.27014 | 0.34731 | 4.7778 | 0.090045 | 4.6667
116.27 | 42.943 | 0.27015 | 0.35952 | 4.7714 | 0.09005 | 4.6603
116.28 | 43.0021 | 0.27015 | 0.38638 | 4.778 | 0.09005 | 4.6669
116.29 | 42.9544 | 0.27016 | 0.39858 | 4.7727 | 0.090054 | 4.6616
116.3 | 42.9506 | 0.27019 | 0.39614 | 4.7723 | 0.090063 | 4.6612
116.31 | 42.9773 | 0.27022 | 0.3937 | 4.7753 | 0.090072 | 4.6641
116.32 | 42.9354 | 0.27024 | 0.39126 | 4.7706 | 0.090081 | 4.6595
116.33 | 42.983 | 0.27026 | 0.39004 | 4.7759 | 0.090085 | 4.6648
116.34 | 42.9525 | 0.27027 | 0.40225 | 4.7725 | 0.09009 | 4.6614
116.35 | 42.9601 | 0.2703 | 0.41567 | 4.7733 | 0.090098 | 4.6622
116.36 | 42.9906 | 0.2704 | 0.34243 | 4.7767 | 0.090134 | 4.6656
116.37 | 42.9582 | 0.27076 | -0.026247 | 4.7731 | 0.090254 | 4.662
116.38 | 43.0916 | 0.2708 | -0.057987 | 4.788 | 0.090267 | 4.6768
116.39 | 43.103 | 0.27074 | 0.036013 | 4.7892 | 0.090245 | 4.6781
116.4 | 43.1144 | 0.27072 | 0.076299 | 4.7905 | 0.090241 | 4.6794
116.41 | 43.1468 | 0.27072 | 0.089727 | 4.7941 | 0.090241 | 4.683
116.42 | 43.0859 | 0.27074 | 0.10193 | 4.7873 | 0.090245 | 4.6762
116.43 | 43.1163 | 0.27074 | 0.12879 | 4.7907 | 0.090245 | 4.6796
116.44 | 43.0897 | 0.27075 | 0.141 | 4.7877 | 0.09025 | 4.6766
116.45 | 43.0897 | 0.27075 | 0.16786 | 4.7877 | 0.09025 | 4.6766
116.46 | 43.1163 | 0.27075 | 0.19471 | 4.7907 | 0.09025 | 4.6796
116.47 | 43.0687 | 0.27076 | 0.20692 | 4.7854 | 0.090254 | 4.6743
116.48 | 43.1125 | 0.27078 | 0.21913 | 4.7903 | 0.090258 | 4.6792
116.49 | 43.0725 | 0.2708 | 0.20326 | 4.7858 | 0.090267 | 4.6747
116.5 | 43.0668 | 0.27083 | 0.20082 | 4.7852 | 0.090276 | 4.6741
116.51 | 43.0916 | 0.27087 | 0.1996 | 4.788 | 0.09029 | 4.6768
116.52 | 43.0649 | 0.2709 | 0.18373 | 4.785 | 0.090298 | 4.6739
116.53 | 43.1144 | 0.27094 | 0.16786 | 4.7905 | 0.090312 | 4.6794
116.54 | 43.084 | 0.27099 | 0.15199 | 4.7871 | 0.09033 | 4.676
116.55 | 43.0897 | 0.27102 | 0.13612 | 4.7877 | 0.090338 | 4.6766
116.56 | 43.1392 | 0.27106 | 0.12025 | 4.7932 | 0.090352 | 4.6821
116.57 | 43.0935 | 0.27108 | 0.10438 | 4.7882 | 0.090361 | 4.677
116.58 | 43.1544 | 0.2711 | 0.11658 | 4.7949 | 0.090365 | 4.6838
116.59 | 43.103 | 0.27112 | 0.11414 | 4.7892 | 0.090374 | 4.6781
116.6 | 43.1125 | 0.27115 | 0.1117 | 4.7903 | 0.090383 | 4.6792
116.61 | 43.1449 | 0.27118 | 0.11048 | 4.7939 | 0.090392 | 4.6828
116.62 | 43.0916 | 0.2712 | 0.10804 | 4.788 | 0.090401 | 4.6768
116.63 | 43.1506 | 0.27123 | 0.1056 | 4.7945 | 0.09041 | 4.6834
116.64 | 43.1297 | 0.27126 | 0.10316 | 4.7922 | 0.090418 | 4.6811
116.65 | 43.1525 | 0.27128 | 0.087286 | 4.7947 | 0.090427 | 4.6836
116.66 | 43.1754 | 0.27131 | 0.084844 | 4.7973 | 0.090436 | 4.6861
116.67 | 43.1316 | 0.27136 | 0.054325 | 4.7924 | 0.090454 | 4.6813
116.68 | 43.1887 | 0.27138 | 0.066532 | 4.7987 | 0.090458 | 4.6876
116.69 | 43.1449 | 0.27139 | 0.07874 | 4.7939 | 0.090463 | 4.6828
116.7 | 43.164 | 0.2714 | 0.090948 | 4.796 | 0.090467 | 4.6849
116.71 | 43.1963 | 0.27143 | 0.088506 | 4.7996 | 0.090476 | 4.6885
116.72 | 43.1563 | 0.27144 | 0.10071 | 4.7951 | 0.090481 | 4.684
116.73 | 43.2154 | 0.27146 | 0.099493 | 4.8017 | 0.090485 | 4.6906
116.74 | 43.1583 | 0.27147 | 0.1117 | 4.7954 | 0.09049 | 4.6842
116.75 | 43.1525 | 0.27152 | 0.081182 | 4.7947 | 0.090507 | 4.6836
116.76 | 43.1849 | 0.27154 | 0.09461 | 4.7983 | 0.090512 | 4.6872
116.77 | 43.1354 | 0.27154 | 0.12147 | 4.7928 | 0.090512 | 4.6817
116.78 | 43.2002 | 0.27155 | 0.13368 | 4.8 | 0.090516 | 4.6889
116.79 | 43.1621 | 0.27158 | 0.13245 | 4.7958 | 0.090525 | 4.6847
116.8 | 43.1754 | 0.2716 | 0.13245 | 4.7973 | 0.090534 | 4.6861
116.81 | 43.2059 | 0.27162 | 0.13245 | 4.8007 | 0.090538 | 4.6895
116.82 | 43.1659 | 0.27163 | 0.14466 | 4.7962 | 0.090543 | 4.6851
116.83 | 43.2135 | 0.27164 | 0.15809 | 4.8015 | 0.090547 | 4.6904
116.84 | 43.1506 | 0.27167 | 0.15687 | 4.7945 | 0.090556 | 4.6834
116.85 | 43.1811 | 0.27168 | 0.16908 | 4.7979 | 0.090561 | 4.6868
116.86 | 43.1983 | 0.27171 | 0.16664 | 4.7998 | 0.090569 | 4.6887
116.87 | 43.1506 | 0.27172 | 0.17884 | 4.7945 | 0.090574 | 4.6834
116.88 | 43.204 | 0.27174 | 0.19227 | 4.8004 | 0.090578 | 4.6893
116.89 | 43.164 | 0.27176 | 0.19105 | 4.796 | 0.090587 | 4.6849
116.9 | 43.1583 | 0.27178 | 0.18983 | 4.7954 | 0.090592 | 4.6842
116.91 | 43.1868 | 0.27179 | 0.20204 | 4.7985 | 0.090596 | 4.6874
116.92 | 43.1754 | 0.2718 | 0.21425 | 4.7973 | 0.090601 | 4.6861
116.93 | 43.2154 | 0.27182 | 0.22645 | 4.8017 | 0.090605 | 4.6906
116.94 | 43.164 | 0.27184 | 0.22523 | 4.796 | 0.090614 | 4.6849
116.95 | 43.1792 | 0.27186 | 0.23744 | 4.7977 | 0.090618 | 4.6866
116.96 | 43.1887 | 0.27187 | 0.25087 | 4.7987 | 0.090623 | 4.6876
116.97 | 43.1602 | 0.27188 | 0.24965 | 4.7956 | 0.090627 | 4.6845
116.98 | 43.2211 | 0.2719 | 0.26186 | 4.8023 | 0.090632 | 4.6912
116.99 | 43.183 | 0.27192 | 0.27529 | 4.7981 | 0.090641 | 4.687
117 | 43.1944 | 0.27194 | 0.27284 | 4.7994 | 0.090645 | 4.6883
117.01 | 43.2135 | 0.27195 | 0.28627 | 4.8015 | 0.090649 | 4.6904
117.02 | 43.1735 | 0.27196 | 0.29848 | 4.7971 | 0.090654 | 4.6859
117.03 | 43.2325 | 0.27198 | 0.31069 | 4.8036 | 0.090658 | 4.6925
117.04 | 43.1868 | 0.27199 | 0.3229 | 4.7985 | 0.090663 | 4.6874
117.05 | 43.204 | 0.272 | 0.32167 | 4.8004 | 0.090667 | 4.6893
117.06 | 43.2268 | 0.27202 | 0.33388 | 4.803 | 0.090672 | 4.6919
117.07 | 43.1792 | 0.27203 | 0.34609 | 4.7977 | 0.090676 | 4.6866
117.08 | 43.2306 | 0.27204 | 0.3583 | 4.8034 | 0.090681 | 4.6923
117.09 | 43.1811 | 0.27206 | 0.37051 | 4.7979 | 0.090685 | 4.6868
117.1 | 43.1811 | 0.27207 | 0.38271 | 4.7979 | 0.090689 | 4.6868
117.11 | 43.2135 | 0.2721 | 0.38149 | 4.8015 | 0.090698 | 4.6904
117.12 | 43.1525 | 0.27211 | 0.3937 | 4.7947 | 0.090703 | 4.6836
117.13 | 43.2192 | 0.27214 | 0.37783 | 4.8021 | 0.090712 | 4.691
117.14 | 43.183 | 0.27215 | 0.39004 | 4.7981 | 0.090716 | 4.687
117.15 | 43.1697 | 0.27216 | 0.40225 | 4.7966 | 0.090721 | 4.6855
117.16 | 43.1983 | 0.27228 | 0.33144 | 4.7998 | 0.090761 | 4.6887
117.17 | 43.2097 | 0.27268 | -0.065312 | 4.8011 | 0.090894 | 4.69
117.18 | 43.3125 | 0.27269 | -0.083623 | 4.8125 | 0.090898 | 4.7014
117.19 | 43.324 | 0.27257 | 0.064091 | 4.8138 | 0.090858 | 4.7027
117.2 | 43.3278 | 0.27256 | 0.10316 | 4.8142 | 0.090854 | 4.7031
117.21 | 43.3602 | 0.27257 | 0.10193 | 4.8178 | 0.090858 | 4.7067
117.22 | 43.3106 | 0.27257 | 0.12879 | 4.8123 | 0.090858 | 4.7012
117.23 | 43.3525 | 0.27257 | 0.15565 | 4.8169 | 0.090858 | 4.7058
117.24 | 43.3049 | 0.27257 | 0.18251 | 4.8117 | 0.090858 | 4.7005
117.25 | 43.3183 | 0.27259 | 0.19471 | 4.8131 | 0.090863 | 4.702
117.26 | 43.3525 | 0.2726 | 0.20814 | 4.8169 | 0.090867 | 4.7058
117.27 | 43.2821 | 0.27263 | 0.2057 | 4.8091 | 0.090876 | 4.698
117.28 | 43.3278 | 0.27264 | 0.21791 | 4.8142 | 0.090881 | 4.7031
117.29 | 43.2954 | 0.27267 | 0.21669 | 4.8106 | 0.090889 | 4.6995
117.3 | 43.2973 | 0.27268 | 0.21547 | 4.8108 | 0.090894 | 4.6997
117.31 | 43.3259 | 0.27271 | 0.21303 | 4.814 | 0.090903 | 4.7029
117.32 | 43.284 | 0.27273 | 0.2118 | 4.8093 | 0.090912 | 4.6982
117.33 | 43.3316 | 0.27277 | 0.19471 | 4.8146 | 0.090925 | 4.7035
117.34 | 43.2954 | 0.27281 | 0.17762 | 4.8106 | 0.090938 | 4.6995
117.35 | 43.3145 | 0.27287 | 0.14832 | 4.8127 | 0.090956 | 4.7016
117.36 | 43.3525 | 0.27291 | 0.14588 | 4.8169 | 0.090969 | 4.7058
117.37 | 43.3145 | 0.27292 | 0.13001 | 4.8127 | 0.090974 | 4.7016
117.38 | 43.4021 | 0.27293 | 0.14222 | 4.8225 | 0.090978 | 4.7113
117.39 | 43.3678 | 0.27296 | 0.13978 | 4.8186 | 0.090987 | 4.7075
117.4 | 43.3468 | 0.27299 | 0.13734 | 4.8163 | 0.090996 | 4.7052
117.41 | 43.3792 | 0.27303 | 0.12147 | 4.8199 | 0.091009 | 4.7088
117.42 | 43.3316 | 0.27305 | 0.11903 | 4.8146 | 0.091018 | 4.7035
117.43 | 43.3849 | 0.27309 | 0.11658 | 4.8205 | 0.091032 | 4.7094
117.44 | 43.3602 | 0.27311 | 0.11414 | 4.8178 | 0.091036 | 4.7067
117.45 | 43.3602 | 0.27313 | 0.098273 | 4.8178 | 0.091045 | 4.7067
117.46 | 43.3983 | 0.27315 | 0.11048 | 4.822 | 0.091049 | 4.7109
117.47 | 43.3411 | 0.27319 | 0.11048 | 4.8157 | 0.091063 | 4.7046
117.48 | 43.4078 | 0.27321 | 0.093389 | 4.8231 | 0.091072 | 4.712
117.49 | 43.3983 | 0.27324 | 0.090948 | 4.822 | 0.09108 | 4.7109
117.5 | 43.3773 | 0.27325 | 0.10316 | 4.8197 | 0.091085 | 4.7086
117.51 | 43.4002 | 0.27327 | 0.11536 | 4.8222 | 0.091089 | 4.7111
117.52 | 43.3659 | 0.27329 | 0.11292 | 4.8184 | 0.091098 | 4.7073
117.53 | 43.4364 | 0.27332 | 0.097052 | 4.8263 | 0.091107 | 4.7151
117.54 | 43.4021 | 0.27335 | 0.09461 | 4.8225 | 0.091116 | 4.7113
117.55 | 43.3964 | 0.27336 | 0.10682 | 4.8218 | 0.09112 | 4.7107
117.56 | 43.4402 | 0.27339 | 0.10438 | 4.8267 | 0.091129 | 4.7156
117.57 | 43.404 | 0.2734 | 0.11658 | 4.8227 | 0.091134 | 4.7115
117.58 | 43.4364 | 0.27343 | 0.13001 | 4.8263 | 0.091143 | 4.7151
117.59 | 43.4097 | 0.27344 | 0.12757 | 4.8233 | 0.091147 | 4.7122
117.6 | 43.4021 | 0.27345 | 0.141 | 4.8225 | 0.091152 | 4.7113
117.61 | 43.4192 | 0.27348 | 0.12513 | 4.8244 | 0.09116 | 4.7132
117.62 | 43.3849 | 0.27349 | 0.13856 | 4.8205 | 0.091165 | 4.7094
117.63 | 43.423 | 0.27352 | 0.13612 | 4.8248 | 0.091174 | 4.7137
117.64 | 43.4116 | 0.27353 | 0.14832 | 4.8235 | 0.091178 | 4.7124
117.65 | 43.404 | 0.27355 | 0.16053 | 4.8227 | 0.091183 | 4.7115
117.66 | 43.4383 | 0.27357 | 0.15809 | 4.8265 | 0.091192 | 4.7154
117.67 | 43.3887 | 0.27359 | 0.1703 | 4.821 | 0.091196 | 4.7099
117.68 | 43.4402 | 0.2736 | 0.18251 | 4.8267 | 0.0912 | 4.7156
117.69 | 43.4249 | 0.27363 | 0.18129 | 4.825 | 0.091209 | 4.7139
117.7 | 43.4097 | 0.27364 | 0.18006 | 4.8233 | 0.091214 | 4.7122
117.71 | 43.4402 | 0.27365 | 0.19227 | 4.8267 | 0.091218 | 4.7156
117.72 | 43.4002 | 0.27367 | 0.20448 | 4.8222 | 0.091223 | 4.7111
117.73 | 43.4459 | 0.27368 | 0.21669 | 4.8273 | 0.091227 | 4.7162
117.74 | 43.4021 | 0.27371 | 0.21425 | 4.8225 | 0.091236 | 4.7113
117.75 | 43.4059 | 0.27372 | 0.22645 | 4.8229 | 0.09124 | 4.7118
117.76 | 43.4497 | 0.27373 | 0.23866 | 4.8277 | 0.091245 | 4.7166
117.77 | 43.3944 | 0.27375 | 0.23744 | 4.8216 | 0.091249 | 4.7105
117.78 | 43.4364 | 0.27376 | 0.24965 | 4.8263 | 0.091254 | 4.7151
117.79 | 43.4116 | 0.27377 | 0.26186 | 4.8235 | 0.091258 | 4.7124
117.8 | 43.4173 | 0.2738 | 0.25942 | 4.8241 | 0.091267 | 4.713
117.81 | 43.4497 | 0.27381 | 0.27284 | 4.8277 | 0.091272 | 4.7166
117.82 | 43.3906 | 0.27383 | 0.28505 | 4.8212 | 0.091276 | 4.7101
117.83 | 43.444 | 0.27384 | 0.29726 | 4.8271 | 0.09128 | 4.716
117.84 | 43.4287 | 0.27385 | 0.30947 | 4.8254 | 0.091285 | 4.7143
117.85 | 43.4383 | 0.27387 | 0.3229 | 4.8265 | 0.091289 | 4.7154
117.86 | 43.4592 | 0.27388 | 0.32167 | 4.8288 | 0.091294 | 4.7177
117.87 | 43.3964 | 0.27389 | 0.33388 | 4.8218 | 0.091298 | 4.7107
117.88 | 43.4383 | 0.27391 | 0.34731 | 4.8265 | 0.091303 | 4.7154
117.89 | 43.4325 | 0.27392 | 0.35952 | 4.8258 | 0.091307 | 4.7147
117.9 | 43.4154 | 0.27393 | 0.37173 | 4.8239 | 0.091312 | 4.7128
117.91 | 43.444 | 0.27395 | 0.38393 | 4.8271 | 0.091316 | 4.716
117.92 | 43.383 | 0.27396 | 0.39614 | 4.8203 | 0.09132 | 4.7092
117.93 | 43.4306 | 0.27397 | 0.39492 | 4.8256 | 0.091325 | 4.7145
117.94 | 43.4135 | 0.274 | 0.3937 | 4.8237 | 0.091334 | 4.7126
117.95 | 43.4116 | 0.27411 | 0.3351 | 4.8235 | 0.091369 | 4.7124
117.96 | 43.4649 | 0.27445 | -0.017701 | 4.8294 | 0.091485 | 4.7183
117.97 | 43.4897 | 0.27445 | -0.0079351 | 4.8322 | 0.091485 | 4.7211
117.98 | 43.5564 | 0.27436 | 0.11292 | 4.8396 | 0.091454 | 4.7285
117.99 | 43.543 | 0.27435 | 0.15321 | 4.8381 | 0.091449 | 4.727
118 | 43.5316 | 0.27435 | 0.18006 | 4.8368 | 0.091449 | 4.7257
118.01 | 43.5583 | 0.27435 | 0.19349 | 4.8398 | 0.091449 | 4.7287
118.02 | 43.503 | 0.27436 | 0.2057 | 4.8337 | 0.091454 | 4.7226
118.03 | 43.5449 | 0.27436 | 0.23256 | 4.8383 | 0.091454 | 4.7272
118.04 | 43.524 | 0.27436 | 0.25942 | 4.836 | 0.091454 | 4.7249
118.05 | 43.5087 | 0.27436 | 0.28627 | 4.8343 | 0.091454 | 4.7232
118.06 | 43.5545 | 0.27437 | 0.29848 | 4.8394 | 0.091458 | 4.7283
118.07 | 43.4916 | 0.27437 | 0.32534 | 4.8324 | 0.091458 | 4.7213
118.08 | 43.5202 | 0.27439 | 0.33754 | 4.8356 | 0.091463 | 4.7245
118.09 | 43.4802 | 0.27439 | 0.35097 | 4.8311 | 0.091463 | 4.72
118.1 | 43.4935 | 0.2744 | 0.36318 | 4.8326 | 0.091467 | 4.7215
118.11 | 43.5145 | 0.27441 | 0.37539 | 4.8349 | 0.091472 | 4.7238
118.12 | 43.4497 | 0.27443 | 0.3876 | 4.8277 | 0.091476 | 4.7166
118.13 | 43.4935 | 0.27444 | 0.3998 | 4.8326 | 0.09148 | 4.7215
118.14 | 43.4706 | 0.27447 | 0.41323 | 4.8301 | 0.091489 | 4.719
118.15 | 43.444 | 0.27449 | 0.41079 | 4.8271 | 0.091498 | 4.716
118.16 | 43.4916 | 0.27452 | 0.39492 | 4.8324 | 0.091507 | 4.7213
118.17 | 43.4611 | 0.27456 | 0.3644 | 4.829 | 0.09152 | 4.7179
118.18 | 43.5183 | 0.27463 | 0.3351 | 4.8354 | 0.091543 | 4.7242
118.19 | 43.4764 | 0.27469 | 0.27651 | 4.8307 | 0.091565 | 4.7196
118.2 | 43.4992 | 0.27476 | 0.23134 | 4.8332 | 0.091587 | 4.7221
118.21 | 43.5392 | 0.27483 | 0.18617 | 4.8377 | 0.091609 | 4.7266
118.22 | 43.5049 | 0.27487 | 0.1703 | 4.8339 | 0.091623 | 4.7228
118.23 | 43.5716 | 0.27488 | 0.18251 | 4.8413 | 0.091627 | 4.7302
118.24 | 43.5621 | 0.27488 | 0.20936 | 4.8402 | 0.091627 | 4.7291
118.25 | 43.5621 | 0.27489 | 0.20814 | 4.8402 | 0.091631 | 4.7291
118.26 | 43.5945 | 0.27492 | 0.20692 | 4.8438 | 0.09164 | 4.7327
118.27 | 43.5411 | 0.27496 | 0.19105 | 4.8379 | 0.091654 | 4.7268
118.28 | 43.5964 | 0.275 | 0.17396 | 4.844 | 0.091667 | 4.7329
118.29 | 43.5697 | 0.27503 | 0.17152 | 4.8411 | 0.091676 | 4.73
118.3 | 43.5621 | 0.27505 | 0.16908 | 4.8402 | 0.091685 | 4.7291
118.31 | 43.6154 | 0.27505 | 0.19593 | 4.8462 | 0.091685 | 4.735
118.32 | 43.5735 | 0.27508 | 0.19349 | 4.8415 | 0.091694 | 4.7304
118.33 | 43.6307 | 0.27515 | 0.14955 | 4.8479 | 0.091716 | 4.7367
118.34 | 43.6345 | 0.27521 | 0.089727 | 4.8483 | 0.091738 | 4.7372
118.35 | 43.6364 | 0.27523 | 0.10193 | 4.8485 | 0.091743 | 4.7374
118.36 | 43.644 | 0.27523 | 0.12879 | 4.8493 | 0.091743 | 4.7382
118.37 | 43.5887 | 0.27524 | 0.141 | 4.8432 | 0.091747 | 4.7321
118.38 | 43.6611 | 0.27527 | 0.13856 | 4.8512 | 0.091756 | 4.7401
118.39 | 43.6497 | 0.27529 | 0.13612 | 4.85 | 0.091765 | 4.7389
118.4 | 43.6516 | 0.27531 | 0.14832 | 4.8502 | 0.091769 | 4.7391
118.41 | 43.6745 | 0.27531 | 0.16175 | 4.8527 | 0.091769 | 4.7416
118.42 | 43.6059 | 0.27531 | 0.18861 | 4.8451 | 0.091769 | 4.734
118.43 | 43.6535 | 0.27531 | 0.21547 | 4.8504 | 0.091769 | 4.7393
118.44 | 43.6249 | 0.27532 | 0.22768 | 4.8472 | 0.091774 | 4.7361
118.45 | 43.6078 | 0.27535 | 0.22645 | 4.8453 | 0.091783 | 4.7342
118.46 | 43.6573 | 0.27537 | 0.22523 | 4.8508 | 0.091791 | 4.7397
118.47 | 43.604 | 0.27539 | 0.23744 | 4.8449 | 0.091796 | 4.7338
118.48 | 43.6421 | 0.27539 | 0.2643 | 4.8491 | 0.091796 | 4.738
118.49 | 43.6249 | 0.2754 | 0.26308 | 4.8472 | 0.0918 | 4.7361
118.5 | 43.6116 | 0.27541 | 0.27529 | 4.8457 | 0.091805 | 4.7346
118.51 | 43.6364 | 0.27543 | 0.28871 | 4.8485 | 0.091809 | 4.7374
118.52 | 43.6002 | 0.27544 | 0.30092 | 4.8445 | 0.091814 | 4.7333
118.53 | 43.6326 | 0.27545 | 0.31313 | 4.8481 | 0.091818 | 4.7369
118.54 | 43.6211 | 0.27547 | 0.32656 | 4.8468 | 0.091823 | 4.7357
118.55 | 43.6249 | 0.27548 | 0.33999 | 4.8472 | 0.091827 | 4.7361
118.56 | 43.6592 | 0.27548 | 0.36684 | 4.851 | 0.091827 | 4.7399
118.57 | 43.6154 | 0.27549 | 0.36562 | 4.8462 | 0.091831 | 4.735
118.58 | 43.6497 | 0.27551 | 0.37905 | 4.85 | 0.091836 | 4.7389
118.59 | 43.6097 | 0.27553 | 0.37661 | 4.8455 | 0.091845 | 4.7344
118.6 | 43.5926 | 0.27555 | 0.38882 | 4.8436 | 0.091849 | 4.7325
118.61 | 43.6364 | 0.27556 | 0.40225 | 4.8485 | 0.091854 | 4.7374
118.62 | 43.6002 | 0.27581 | 0.18739 | 4.8445 | 0.091938 | 4.7333
118.63 | 43.7126 | 0.27603 | -0.042117 | 4.857 | 0.092009 | 4.7458
118.64 | 43.7164 | 0.27588 | 0.11903 | 4.8574 | 0.09196 | 4.7463
118.65 | 43.7011 | 0.27576 | 0.26674 | 4.8557 | 0.09192 | 4.7446
118.66 | 43.7449 | 0.27579 | 0.26552 | 4.8605 | 0.091929 | 4.7494
118.67 | 43.7088 | 0.27579 | 0.29238 | 4.8565 | 0.091929 | 4.7454
118.68 | 43.7526 | 0.27579 | 0.31923 | 4.8614 | 0.091929 | 4.7503
118.69 | 43.7278 | 0.27579 | 0.34609 | 4.8586 | 0.091929 | 4.7475
118.7 | 43.6935 | 0.27579 | 0.37295 | 4.8548 | 0.091929 | 4.7437
118.71 | 43.7202 | 0.27579 | 0.3998 | 4.8578 | 0.091929 | 4.7467
118.72 | 43.6611 | 0.27588 | 0.34121 | 4.8512 | 0.09196 | 4.7401
118.73 | 43.7259 | 0.27623 | 0.0018312 | 4.8584 | 0.092076 | 4.7473
118.74 | 43.7259 | 0.27619 | 0.039675 | 4.8584 | 0.092062 | 4.7473
118.75 | 43.7126 | 0.27604 | 0.20204 | 4.857 | 0.092014 | 4.7458
118.76 | 43.7907 | 0.27601 | 0.26918 | 4.8656 | 0.092005 | 4.7545
118.77 | 43.7088 | 0.27603 | 0.28139 | 4.8565 | 0.092009 | 4.7454
118.78 | 43.7564 | 0.27603 | 0.30825 | 4.8618 | 0.092009 | 4.7507
118.79 | 43.7126 | 0.27603 | 0.3351 | 4.857 | 0.092009 | 4.7458
118.8 | 43.7183 | 0.27603 | 0.36196 | 4.8576 | 0.092009 | 4.7465
118.81 | 43.7449 | 0.27603 | 0.38882 | 4.8605 | 0.092009 | 4.7494
118.82 | 43.6878 | 0.27603 | 0.40225 | 4.8542 | 0.092009 | 4.7431
118.83 | 43.7278 | 0.27604 | 0.41445 | 4.8586 | 0.092014 | 4.7475
118.84 | 43.6935 | 0.27637 | 0.11658 | 4.8548 | 0.092125 | 4.7437
118.85 | 43.7297 | 0.27653 | -0.054325 | 4.8589 | 0.092178 | 4.7477
118.86 | 43.804 | 0.27644 | 0.066532 | 4.8671 | 0.092147 | 4.756
118.87 | 43.7678 | 0.27637 | 0.16053 | 4.8631 | 0.092125 | 4.752
118.88 | 43.7983 | 0.27639 | 0.17274 | 4.8665 | 0.092129 | 4.7554
118.89 | 43.783 | 0.27639 | 0.1996 | 4.8648 | 0.092129 | 4.7537
118.9 | 43.7602 | 0.27639 | 0.21303 | 4.8622 | 0.092129 | 4.7511
118.91 | 43.7773 | 0.27639 | 0.23988 | 4.8641 | 0.092129 | 4.753
118.92 | 43.7373 | 0.27639 | 0.26674 | 4.8597 | 0.092129 | 4.7486
118.93 | 43.783 | 0.27639 | 0.2936 | 4.8648 | 0.092129 | 4.7537
118.94 | 43.7545 | 0.2764 | 0.30703 | 4.8616 | 0.092134 | 4.7505
118.95 | 43.7507 | 0.2764 | 0.33388 | 4.8612 | 0.092134 | 4.7501
118.96 | 43.7907 | 0.2764 | 0.36074 | 4.8656 | 0.092134 | 4.7545
118.97 | 43.7297 | 0.2764 | 0.3876 | 4.8589 | 0.092134 | 4.7477
118.98 | 43.7583 | 0.2764 | 0.40103 | 4.862 | 0.092134 | 4.7509
118.99 | 43.724 | 0.27661 | 0.23012 | 4.8582 | 0.092205 | 4.7471
119 | 43.7526 | 0.27693 | -0.11048 | 4.8614 | 0.092311 | 4.7503
119.01 | 43.8573 | 0.27692 | -0.071415 | 4.873 | 0.092307 | 4.7619
119.02 | 43.8402 | 0.27684 | 0.036013 | 4.8711 | 0.09228 | 4.76
119.03 | 43.8897 | 0.27684 | 0.061649 | 4.8766 | 0.09228 | 4.7655
119.04 | 43.8631 | 0.27684 | 0.088506 | 4.8737 | 0.09228 | 4.7626
119.05 | 43.8535 | 0.27684 | 0.11536 | 4.8726 | 0.09228 | 4.7615
119.06 | 43.8688 | 0.27685 | 0.11414 | 4.8743 | 0.092285 | 4.7632
119.07 | 43.8345 | 0.27685 | 0.141 | 4.8705 | 0.092285 | 4.7594
119.08 | 43.8402 | 0.27685 | 0.16786 | 4.8711 | 0.092285 | 4.76
119.09 | 43.8269 | 0.27687 | 0.18006 | 4.8697 | 0.092289 | 4.7585
119.1 | 43.8135 | 0.27688 | 0.19349 | 4.8682 | 0.092294 | 4.7571
119.11 | 43.8669 | 0.27691 | 0.2057 | 4.8741 | 0.092302 | 4.763
119.12 | 43.8173 | 0.27692 | 0.20326 | 4.8686 | 0.092307 | 4.7575
119.13 | 43.8478 | 0.27693 | 0.21547 | 4.872 | 0.092311 | 4.7609
119.14 | 43.8307 | 0.27696 | 0.1996 | 4.8701 | 0.09232 | 4.759
119.15 | 43.8078 | 0.27699 | 0.19716 | 4.8675 | 0.092329 | 4.7564
119.16 | 43.8631 | 0.27701 | 0.19471 | 4.8737 | 0.092338 | 4.7626
119.17 | 43.7983 | 0.27704 | 0.19349 | 4.8665 | 0.092347 | 4.7554
119.18 | 43.8631 | 0.27707 | 0.19349 | 4.8737 | 0.092356 | 4.7626
119.19 | 43.8288 | 0.27709 | 0.20692 | 4.8699 | 0.092365 | 4.7587
119.2 | 43.8135 | 0.27711 | 0.20448 | 4.8682 | 0.092369 | 4.7571
119.21 | 43.8573 | 0.27713 | 0.20204 | 4.873 | 0.092378 | 4.7619
119.22 | 43.8288 | 0.27716 | 0.18617 | 4.8699 | 0.092387 | 4.7587
119.23 | 43.8783 | 0.27717 | 0.19838 | 4.8754 | 0.092391 | 4.7642
119.24 | 43.8402 | 0.27719 | 0.21058 | 4.8711 | 0.092396 | 4.76
119.25 | 43.8326 | 0.2772 | 0.22279 | 4.8703 | 0.0924 | 4.7592
119.26 | 43.8783 | 0.27721 | 0.235 | 4.8754 | 0.092405 | 4.7642
119.27 | 43.8192 | 0.27724 | 0.23378 | 4.8688 | 0.092413 | 4.7577
119.28 | 43.8707 | 0.27725 | 0.24599 | 4.8745 | 0.092418 | 4.7634
119.29 | 43.8478 | 0.27728 | 0.24355 | 4.872 | 0.092427 | 4.7609
119.3 | 43.8345 | 0.27729 | 0.24232 | 4.8705 | 0.092431 | 4.7594
119.31 | 43.8878 | 0.27731 | 0.25453 | 4.8764 | 0.092436 | 4.7653
119.32 | 43.844 | 0.27732 | 0.26674 | 4.8716 | 0.09244 | 4.7604
119.33 | 43.8726 | 0.27733 | 0.27895 | 4.8747 | 0.092445 | 4.7636
119.34 | 43.8402 | 0.27735 | 0.29116 | 4.8711 | 0.092449 | 4.76
119.35 | 43.8135 | 0.27736 | 0.30458 | 4.8682 | 0.092453 | 4.7571
119.36 | 43.8535 | 0.27739 | 0.30336 | 4.8726 | 0.092462 | 4.7615
119.37 | 43.804 | 0.2774 | 0.31679 | 4.8671 | 0.092467 | 4.756
119.38 | 43.8421 | 0.2774 | 0.33022 | 4.8713 | 0.092467 | 4.7602
119.39 | 43.825 | 0.27741 | 0.34243 | 4.8694 | 0.092471 | 4.7583
119.4 | 43.8192 | 0.27743 | 0.35464 | 4.8688 | 0.092476 | 4.7577
119.41 | 43.865 | 0.27744 | 0.36684 | 4.8739 | 0.09248 | 4.7628
119.42 | 43.823 | 0.27745 | 0.37905 | 4.8692 | 0.092485 | 4.7581
119.43 | 43.9011 | 0.27747 | 0.39248 | 4.8779 | 0.092489 | 4.7668
119.44 | 43.8631 | 0.27748 | 0.40469 | 4.8737 | 0.092493 | 4.7626
119.45 | 43.8383 | 0.27752 | 0.38882 | 4.8709 | 0.092507 | 4.7598
119.46 | 43.8859 | 0.27789 | 0.0067143 | 4.8762 | 0.092631 | 4.7651
119.47 | 43.8764 | 0.27795 | -0.039675 | 4.8752 | 0.092649 | 4.764
119.48 | 43.9583 | 0.2778 | 0.14832 | 4.8843 | 0.0926 | 4.7731
119.49 | 43.9564 | 0.27775 | 0.2289 | 4.884 | 0.092582 | 4.7729
119.5 | 43.9411 | 0.27776 | 0.2411 | 4.8823 | 0.092587 | 4.7712
119.51 | 43.983 | 0.27776 | 0.26796 | 4.887 | 0.092587 | 4.7759
119.52 | 43.9126 | 0.27776 | 0.29482 | 4.8792 | 0.092587 | 4.7681
119.53 | 43.9678 | 0.27776 | 0.32167 | 4.8853 | 0.092587 | 4.7742
119.54 | 43.9202 | 0.27776 | 0.3351 | 4.88 | 0.092587 | 4.7689
119.55 | 43.9069 | 0.27777 | 0.34731 | 4.8785 | 0.092591 | 4.7674
119.56 | 43.943 | 0.27777 | 0.37417 | 4.8826 | 0.092591 | 4.7714
119.57 | 43.8707 | 0.27777 | 0.40103 | 4.8745 | 0.092591 | 4.7634
119.58 | 43.9088 | 0.278 | 0.21547 | 4.8788 | 0.092667 | 4.7676
119.59 | 43.9088 | 0.27827 | -0.066532 | 4.8788 | 0.092756 | 4.7676
119.6 | 43.9678 | 0.27817 | 0.040896 | 4.8853 | 0.092725 | 4.7742
119.61 | 44.0059 | 0.27807 | 0.18861 | 4.8895 | 0.092689 | 4.7784
119.62 | 43.9773 | 0.27807 | 0.20082 | 4.8864 | 0.092689 | 4.7753
119.63 | 44.0231 | 0.27807 | 0.22768 | 4.8914 | 0.092689 | 4.7803
119.64 | 43.9888 | 0.27807 | 0.25453 | 4.8876 | 0.092689 | 4.7765
119.65 | 43.9735 | 0.27807 | 0.28139 | 4.8859 | 0.092689 | 4.7748
119.66 | 44.0002 | 0.27807 | 0.30825 | 4.8889 | 0.092689 | 4.7778
119.67 | 43.9411 | 0.27807 | 0.3351 | 4.8823 | 0.092689 | 4.7712
119.68 | 43.9678 | 0.27808 | 0.36196 | 4.8853 | 0.092693 | 4.7742
119.69 | 43.9545 | 0.27808 | 0.37417 | 4.8838 | 0.092693 | 4.7727
119.7 | 43.9564 | 0.27808 | 0.3876 | 4.884 | 0.092693 | 4.7729
119.71 | 43.9792 | 0.27809 | 0.3998 | 4.8866 | 0.092698 | 4.7755
119.72 | 43.9278 | 0.27847 | 0.059208 | 4.8809 | 0.092822 | 4.7698
119.73 | 44.0535 | 0.27863 | -0.12513 | 4.8948 | 0.092876 | 4.7837
119.74 | 44.0669 | 0.27855 | -0.0042727 | 4.8963 | 0.092849 | 4.7852
119.75 | 44.0573 | 0.27849 | 0.076299 | 4.8953 | 0.092831 | 4.7841
119.76 | 44.0992 | 0.27851 | 0.088506 | 4.8999 | 0.092836 | 4.7888
119.77 | 44.0497 | 0.27851 | 0.11536 | 4.8944 | 0.092836 | 4.7833
119.78 | 44.0802 | 0.27851 | 0.12879 | 4.8978 | 0.092836 | 4.7867
119.79 | 44.0478 | 0.27851 | 0.15565 | 4.8942 | 0.092836 | 4.7831
119.8 | 44.0135 | 0.27852 | 0.16786 | 4.8904 | 0.09284 | 4.7793
119.81 | 44.0497 | 0.27852 | 0.19471 | 4.8944 | 0.09284 | 4.7833
119.82 | 44.0002 | 0.27853 | 0.20692 | 4.8889 | 0.092845 | 4.7778
119.83 | 44.0516 | 0.27856 | 0.22035 | 4.8946 | 0.092853 | 4.7835
119.84 | 44.0021 | 0.27857 | 0.21791 | 4.8891 | 0.092858 | 4.778
119.85 | 43.9773 | 0.2786 | 0.21547 | 4.8864 | 0.092867 | 4.7753
119.86 | 44.0364 | 0.27863 | 0.1996 | 4.8929 | 0.092876 | 4.7818
119.87 | 44.0021 | 0.27865 | 0.19716 | 4.8891 | 0.092884 | 4.778
119.88 | 44.0326 | 0.27869 | 0.18129 | 4.8925 | 0.092898 | 4.7814
119.89 | 44.0173 | 0.27875 | 0.16542 | 4.8908 | 0.092916 | 4.7797
119.9 | 43.9983 | 0.27879 | 0.13368 | 4.8887 | 0.092929 | 4.7776
119.91 | 44.0497 | 0.27881 | 0.13368 | 4.8944 | 0.092938 | 4.7833
119.92 | 44.0211 | 0.27883 | 0.14588 | 4.8912 | 0.092942 | 4.7801
119.93 | 44.0478 | 0.27884 | 0.15931 | 4.8942 | 0.092947 | 4.7831
119.94 | 44.0421 | 0.27887 | 0.14344 | 4.8936 | 0.092956 | 4.7825
119.95 | 44.0211 | 0.27893 | 0.097052 | 4.8912 | 0.092978 | 4.7801
119.96 | 44.0935 | 0.279 | 0.053104 | 4.8993 | 0.093 | 4.7882
119.97 | 44.0631 | 0.279 | 0.079961 | 4.8959 | 0.093 | 4.7848
119.98 | 44.1088 | 0.27901 | 0.10682 | 4.901 | 0.093004 | 4.7899
119.99 | 44.0935 | 0.27903 | 0.10438 | 4.8993 | 0.093009 | 4.7882
120 | 44.0592 | 0.27905 | 0.10193 | 4.8955 | 0.093018 | 4.7844
120.01 | 44.1069 | 0.27908 | 0.099493 | 4.9008 | 0.093027 | 4.7896
120.02 | 44.0592 | 0.27909 | 0.098273 | 4.8955 | 0.093031 | 4.7844
120.03 | 44.0973 | 0.27912 | 0.11048 | 4.8997 | 0.09304 | 4.7886
120.04 | 44.0802 | 0.27913 | 0.10804 | 4.8978 | 0.093044 | 4.7867
120.05 | 44.0592 | 0.27916 | 0.10682 | 4.8955 | 0.093053 | 4.7844
120.06 | 44.1183 | 0.27917 | 0.11903 | 4.902 | 0.093058 | 4.7909
120.07 | 44.0592 | 0.2792 | 0.11781 | 4.8955 | 0.093067 | 4.7844
120.08 | 44.0859 | 0.27921 | 0.13001 | 4.8984 | 0.093071 | 4.7873
120.09 | 44.0897 | 0.27924 | 0.14222 | 4.8989 | 0.09308 | 4.7877
120.1 | 44.0707 | 0.27925 | 0.12635 | 4.8967 | 0.093084 | 4.7856
120.11 | 44.1221 | 0.27928 | 0.12391 | 4.9025 | 0.093093 | 4.7913
120.12 | 44.084 | 0.27929 | 0.13734 | 4.8982 | 0.093098 | 4.7871
120.13 | 44.124 | 0.27931 | 0.15077 | 4.9027 | 0.093102 | 4.7916
120.14 | 44.1069 | 0.27933 | 0.14955 | 4.9008 | 0.093111 | 4.7896
120.15 | 44.0707 | 0.27935 | 0.16175 | 4.8967 | 0.093116 | 4.7856
120.16 | 44.1221 | 0.27937 | 0.16053 | 4.9025 | 0.093124 | 4.7913
120.17 | 44.0745 | 0.27939 | 0.17274 | 4.8972 | 0.093129 | 4.786
120.18 | 44.1354 | 0.2794 | 0.17274 | 4.9039 | 0.093133 | 4.7928
120.19 | 44.1373 | 0.27943 | 0.17152 | 4.9041 | 0.093142 | 4.793
120.2 | 44.0897 | 0.27944 | 0.18373 | 4.8989 | 0.093147 | 4.7877
120.21 | 44.1392 | 0.27945 | 0.19593 | 4.9044 | 0.093151 | 4.7932
120.22 | 44.0916 | 0.27945 | 0.22279 | 4.8991 | 0.093151 | 4.788
120.23 | 44.1335 | 0.27945 | 0.24965 | 4.9037 | 0.093151 | 4.7926
120.24 | 44.1221 | 0.27945 | 0.27651 | 4.9025 | 0.093151 | 4.7913
120.25 | 44.0745 | 0.27945 | 0.30336 | 4.8972 | 0.093151 | 4.786
120.26 | 44.1431 | 0.27947 | 0.30336 | 4.9048 | 0.093156 | 4.7937
120.27 | 44.0707 | 0.27947 | 0.33022 | 4.8967 | 0.093156 | 4.7856
120.28 | 44.1069 | 0.27947 | 0.35708 | 4.9008 | 0.093156 | 4.7896
120.29 | 44.0764 | 0.27947 | 0.38393 | 4.8974 | 0.093156 | 4.7863
120.3 | 44.0421 | 0.27948 | 0.41079 | 4.8936 | 0.09316 | 4.7825
120.31 | 44.0954 | 0.27955 | 0.35097 | 4.8995 | 0.093182 | 4.7884
120.32 | 44.044 | 0.27957 | 0.34853 | 4.8938 | 0.093191 | 4.7827
120.33 | 44.0935 | 0.27957 | 0.37539 | 4.8993 | 0.093191 | 4.7882
120.34 | 44.0916 | 0.27957 | 0.38882 | 4.8991 | 0.093191 | 4.788
120.35 | 44.0821 | 0.27959 | 0.40103 | 4.898 | 0.093196 | 4.7869
120.36 | 44.105 | 0.27993 | 0.088506 | 4.9006 | 0.093311 | 4.7894
120.37 | 44.1031 | 0.28003 | -0.027467 | 4.9003 | 0.093342 | 4.7892
120.38 | 44.1697 | 0.27993 | 0.10682 | 4.9077 | 0.093311 | 4.7966
120.39 | 44.185 | 0.27989 | 0.17396 | 4.9094 | 0.093298 | 4.7983
120.4 | 44.1773 | 0.27989 | 0.20082 | 4.9086 | 0.093298 | 4.7975
120.41 | 44.2154 | 0.27989 | 0.22768 | 4.9128 | 0.093298 | 4.8017
120.42 | 44.1583 | 0.27989 | 0.2411 | 4.9065 | 0.093298 | 4.7954
120.43 | 44.1907 | 0.27991 | 0.25331 | 4.9101 | 0.093302 | 4.799
120.44 | 44.1754 | 0.27991 | 0.28017 | 4.9084 | 0.093302 | 4.7973
120.45 | 44.1469 | 0.27991 | 0.30703 | 4.9052 | 0.093302 | 4.7941
120.46 | 44.1735 | 0.27991 | 0.33388 | 4.9082 | 0.093302 | 4.7971
120.47 | 44.1259 | 0.27991 | 0.36074 | 4.9029 | 0.093302 | 4.7918
120.48 | 44.1602 | 0.27991 | 0.3876 | 4.9067 | 0.093302 | 4.7956
120.49 | 44.1812 | 0.27991 | 0.41445 | 4.909 | 0.093302 | 4.7979
120.5 | 44.124 | 0.27991 | 0.42788 | 4.9027 | 0.093302 | 4.7916
120.51 | 44.1659 | 0.27997 | 0.39736 | 4.9073 | 0.093324 | 4.7962
120.52 | 44.1373 | 0.28036 | 0.00061039 | 4.9041 | 0.093453 | 4.793
120.53 | 44.2688 | 0.28049 | -0.11292 | 4.9188 | 0.093498 | 4.8076
120.54 | 44.2935 | 0.28041 | -0.0054935 | 4.9215 | 0.093471 | 4.8104
120.55 | 44.2669 | 0.28039 | 0.048221 | 4.9185 | 0.093462 | 4.8074
120.56 | 44.3126 | 0.28039 | 0.075078 | 4.9236 | 0.093462 | 4.8125
120.57 | 44.2669 | 0.28039 | 0.10193 | 4.9185 | 0.093462 | 4.8074
120.58 | 44.2859 | 0.2804 | 0.11536 | 4.9207 | 0.093467 | 4.8095
120.59 | 44.2574 | 0.2804 | 0.12879 | 4.9175 | 0.093467 | 4.8064
120.6 | 44.2345 | 0.2804 | 0.15565 | 4.9149 | 0.093467 | 4.8038
120.61 | 44.265 | 0.2804 | 0.18251 | 4.9183 | 0.093467 | 4.8072
120.62 | 44.2135 | 0.28041 | 0.19471 | 4.9126 | 0.093471 | 4.8015
120.63 | 44.2459 | 0.28043 | 0.22157 | 4.9162 | 0.093475 | 4.8051
120.64 | 44.244 | 0.28044 | 0.21913 | 4.916 | 0.09348 | 4.8049
120.65 | 44.2269 | 0.28047 | 0.21669 | 4.9141 | 0.093489 | 4.803
120.66 | 44.2497 | 0.28051 | 0.18739 | 4.9166 | 0.093502 | 4.8055
120.67 | 44.2212 | 0.28055 | 0.1703 | 4.9135 | 0.093515 | 4.8023
120.68 | 44.2593 | 0.28059 | 0.15443 | 4.9177 | 0.093529 | 4.8066
120.69 | 44.2459 | 0.28061 | 0.15199 | 4.9162 | 0.093538 | 4.8051
120.7 | 44.2288 | 0.28065 | 0.14955 | 4.9143 | 0.093551 | 4.8032
120.71 | 44.2631 | 0.28067 | 0.1471 | 4.9181 | 0.093555 | 4.807
120.72 | 44.2288 | 0.28069 | 0.14466 | 4.9143 | 0.093564 | 4.8032
120.73 | 44.2612 | 0.28072 | 0.14222 | 4.9179 | 0.093573 | 4.8068
120.74 | 44.2554 | 0.28075 | 0.12635 | 4.9173 | 0.093582 | 4.8062
120.75 | 44.2574 | 0.28077 | 0.12391 | 4.9175 | 0.093591 | 4.8064
120.76 | 44.3012 | 0.2808 | 0.12147 | 4.9224 | 0.0936 | 4.8112
120.77 | 44.2554 | 0.28081 | 0.1349 | 4.9173 | 0.093604 | 4.8062
120.78 | 44.2955 | 0.28084 | 0.13245 | 4.9217 | 0.093613 | 4.8106
120.79 | 44.284 | 0.28085 | 0.14466 | 4.9204 | 0.093618 | 4.8093
120.8 | 44.2726 | 0.28088 | 0.14222 | 4.9192 | 0.093627 | 4.8081
120.81 | 44.3164 | 0.28091 | 0.13978 | 4.924 | 0.093635 | 4.8129
120.82 | 44.2612 | 0.28092 | 0.13978 | 4.9179 | 0.09364 | 4.8068
120.83 | 44.2993 | 0.28095 | 0.13856 | 4.9221 | 0.093649 | 4.811
120.84 | 44.2993 | 0.28097 | 0.15077 | 4.9221 | 0.093658 | 4.811
120.85 | 44.2802 | 0.28099 | 0.14955 | 4.92 | 0.093662 | 4.8089
120.86 | 44.3164 | 0.281 | 0.16297 | 4.924 | 0.093667 | 4.8129
120.87 | 44.2669 | 0.28103 | 0.16053 | 4.9185 | 0.093675 | 4.8074
120.88 | 44.3107 | 0.28104 | 0.17274 | 4.9234 | 0.09368 | 4.8123
120.89 | 44.3012 | 0.28105 | 0.18617 | 4.9224 | 0.093684 | 4.8112
120.9 | 44.2878 | 0.28107 | 0.18495 | 4.9209 | 0.093689 | 4.8098
120.91 | 44.3526 | 0.28109 | 0.18251 | 4.9281 | 0.093698 | 4.8169
120.92 | 44.2859 | 0.28112 | 0.18251 | 4.9207 | 0.093707 | 4.8095
120.93 | 44.324 | 0.28113 | 0.19471 | 4.9249 | 0.093711 | 4.8138
120.94 | 44.3107 | 0.28115 | 0.20692 | 4.9234 | 0.093715 | 4.8123
120.95 | 44.2783 | 0.28116 | 0.21913 | 4.9198 | 0.09372 | 4.8087
120.96 | 44.3335 | 0.28119 | 0.23134 | 4.9259 | 0.093729 | 4.8148
120.97 | 44.284 | 0.2812 | 0.2289 | 4.9204 | 0.093733 | 4.8093
120.98 | 44.3278 | 0.28121 | 0.2289 | 4.9253 | 0.093738 | 4.8142
120.99 | 44.3164 | 0.28124 | 0.22645 | 4.924 | 0.093747 | 4.8129
121 | 44.2802 | 0.28125 | 0.23988 | 4.92 | 0.093751 | 4.8089
121.01 | 44.3469 | 0.28127 | 0.25209 | 4.9274 | 0.093755 | 4.8163
121.02 | 44.2935 | 0.28128 | 0.2643 | 4.9215 | 0.09376 | 4.8104
121.03 | 44.3488 | 0.28129 | 0.27651 | 4.9276 | 0.093764 | 4.8165
121.04 | 44.3297 | 0.28131 | 0.28871 | 4.9255 | 0.093769 | 4.8144
121.05 | 44.3145 | 0.28132 | 0.30092 | 4.9238 | 0.093773 | 4.8127
121.06 | 44.3412 | 0.28133 | 0.2997 | 4.9268 | 0.093778 | 4.8157
121.07 | 44.2821 | 0.28135 | 0.31313 | 4.9202 | 0.093782 | 4.8091
121.08 | 44.3202 | 0.28136 | 0.32534 | 4.9245 | 0.093787 | 4.8134
121.09 | 44.305 | 0.28137 | 0.33754 | 4.9228 | 0.093791 | 4.8117
121.1 | 44.2707 | 0.28139 | 0.34975 | 4.919 | 0.093795 | 4.8078
121.11 | 44.3278 | 0.2814 | 0.36196 | 4.9253 | 0.0938 | 4.8142
121.12 | 44.2821 | 0.28141 | 0.37417 | 4.9202 | 0.093804 | 4.8091
121.13 | 44.3335 | 0.28143 | 0.38638 | 4.9259 | 0.093809 | 4.8148
121.14 | 44.3126 | 0.28144 | 0.38516 | 4.9236 | 0.093813 | 4.8125
121.15 | 44.2726 | 0.28145 | 0.39858 | 4.9192 | 0.093818 | 4.8081
121.16 | 44.3126 | 0.28148 | 0.39614 | 4.9236 | 0.093826 | 4.8125
121.17 | 44.2631 | 0.28151 | 0.3937 | 4.9181 | 0.093835 | 4.807
121.18 | 44.305 | 0.28152 | 0.40591 | 4.9228 | 0.09384 | 4.8117
121.19 | 44.305 | 0.28155 | 0.40469 | 4.9228 | 0.093849 | 4.8117
121.2 | 44.2935 | 0.28187 | 0.10804 | 4.9215 | 0.093955 | 4.8104
121.21 | 44.3888 | 0.282 | -0.021364 | 4.9321 | 0.094 | 4.821
121.22 | 44.3697 | 0.28192 | 0.059208 | 4.93 | 0.093973 | 4.8189
121.23 | 44.4402 | 0.28189 | 0.12635 | 4.9378 | 0.093964 | 4.8267
121.24 | 44.4478 | 0.28189 | 0.15321 | 4.9386 | 0.093964 | 4.8275
121.25 | 44.4116 | 0.28189 | 0.18006 | 4.9346 | 0.093964 | 4.8235
121.26 | 44.4402 | 0.28189 | 0.20692 | 4.9378 | 0.093964 | 4.8267
121.27 | 44.3697 | 0.28191 | 0.21913 | 4.93 | 0.093969 | 4.8189
121.28 | 44.4288 | 0.28191 | 0.24599 | 4.9365 | 0.093969 | 4.8254
121.29 | 44.425 | 0.28191 | 0.27284 | 4.9361 | 0.093969 | 4.825
121.3 | 44.3659 | 0.28191 | 0.28627 | 4.9295 | 0.093969 | 4.8184
121.31 | 44.4155 | 0.28191 | 0.31313 | 4.935 | 0.093969 | 4.8239
121.32 | 44.3659 | 0.28191 | 0.33999 | 4.9295 | 0.093969 | 4.8184
121.33 | 44.3945 | 0.28192 | 0.35219 | 4.9327 | 0.093973 | 4.8216
121.34 | 44.3831 | 0.28192 | 0.37905 | 4.9315 | 0.093973 | 4.8203
121.35 | 44.3583 | 0.28192 | 0.40591 | 4.9287 | 0.093973 | 4.8176
121.36 | 44.3964 | 0.28192 | 0.43277 | 4.9329 | 0.093973 | 4.8218
121.37 | 44.345 | 0.28195 | 0.43032 | 4.9272 | 0.093982 | 4.8161
121.38 | 44.3793 | 0.28211 | 0.27284 | 4.931 | 0.094035 | 4.8199
121.39 | 44.4021 | 0.28248 | -0.081182 | 4.9336 | 0.09416 | 4.8225
121.4 | 44.4212 | 0.28249 | -0.098273 | 4.9357 | 0.094164 | 4.8246
121.41 | 44.5107 | 0.28244 | -0.017701 | 4.9456 | 0.094146 | 4.8345
121.42 | 44.4688 | 0.28244 | 0.022584 | 4.941 | 0.094146 | 4.8299
121.43 | 44.4974 | 0.28244 | 0.049441 | 4.9442 | 0.094146 | 4.833
121.44 | 44.5031 | 0.28245 | 0.06287 | 4.9448 | 0.094151 | 4.8337
121.45 | 44.4574 | 0.28245 | 0.089727 | 4.9397 | 0.094151 | 4.8286
121.46 | 44.5107 | 0.28245 | 0.10316 | 4.9456 | 0.094151 | 4.8345
121.47 | 44.465 | 0.28245 | 0.13001 | 4.9406 | 0.094151 | 4.8294
121.48 | 44.4916 | 0.28247 | 0.14222 | 4.9435 | 0.094155 | 4.8324
121.49 | 44.4878 | 0.28249 | 0.15443 | 4.9431 | 0.094164 | 4.832
121.5 | 44.4459 | 0.28252 | 0.13734 | 4.9384 | 0.094173 | 4.8273
121.51 | 44.5012 | 0.28255 | 0.1349 | 4.9446 | 0.094182 | 4.8335
121.52 | 44.4517 | 0.28257 | 0.13245 | 4.9391 | 0.094191 | 4.828
121.53 | 44.4993 | 0.2826 | 0.13001 | 4.9444 | 0.0942 | 4.8332
121.54 | 44.5088 | 0.28263 | 0.14344 | 4.9454 | 0.094209 | 4.8343
121.55 | 44.4688 | 0.28264 | 0.12879 | 4.941 | 0.094213 | 4.8299
121.56 | 44.5145 | 0.28268 | 0.11414 | 4.9461 | 0.094226 | 4.8349
121.57 | 44.465 | 0.28271 | 0.1117 | 4.9406 | 0.094235 | 4.8294
121.58 | 44.5069 | 0.28272 | 0.12391 | 4.9452 | 0.09424 | 4.8341
121.59 | 44.4955 | 0.28275 | 0.12269 | 4.9439 | 0.094249 | 4.8328
121.6 | 44.4631 | 0.28276 | 0.1349 | 4.9403 | 0.094253 | 4.8292
121.61 | 44.5107 | 0.28279 | 0.13245 | 4.9456 | 0.094262 | 4.8345
121.62 | 44.4764 | 0.28284 | 0.10316 | 4.9418 | 0.09428 | 4.8307
121.63 | 44.505 | 0.28289 | 0.059208 | 4.945 | 0.094297 | 4.8339
121.64 | 44.4955 | 0.28291 | 0.072636 | 4.9439 | 0.094302 | 4.8328
121.65 | 44.5145 | 0.28291 | 0.099493 | 4.9461 | 0.094302 | 4.8349
121.66 | 44.5564 | 0.28292 | 0.1117 | 4.9507 | 0.094306 | 4.8396
121.67 | 44.5221 | 0.28296 | 0.095831 | 4.9469 | 0.09432 | 4.8358
121.68 | 44.5221 | 0.28297 | 0.10804 | 4.9469 | 0.094324 | 4.8358
121.69 | 44.5202 | 0.28299 | 0.12025 | 4.9467 | 0.094329 | 4.8356
121.7 | 44.4955 | 0.28301 | 0.11781 | 4.9439 | 0.094337 | 4.8328
121.71 | 44.5488 | 0.28304 | 0.10193 | 4.9499 | 0.094346 | 4.8387
121.72 | 44.5183 | 0.28305 | 0.11414 | 4.9465 | 0.094351 | 4.8354
121.73 | 44.5469 | 0.28307 | 0.12757 | 4.9497 | 0.094355 | 4.8385
121.74 | 44.5374 | 0.28309 | 0.12513 | 4.9486 | 0.094364 | 4.8375
121.75 | 44.505 | 0.28312 | 0.12269 | 4.945 | 0.094373 | 4.8339
121.76 | 44.5583 | 0.28313 | 0.1349 | 4.9509 | 0.094377 | 4.8398
121.77 | 44.484 | 0.28315 | 0.1471 | 4.9427 | 0.094382 | 4.8316
121.78 | 44.5259 | 0.28317 | 0.14588 | 4.9473 | 0.094391 | 4.8362
121.79 | 44.5393 | 0.28319 | 0.14588 | 4.9488 | 0.094395 | 4.8377
121.8 | 44.5297 | 0.28321 | 0.14344 | 4.9477 | 0.094404 | 4.8366
121.81 | 44.5697 | 0.28323 | 0.15565 | 4.9522 | 0.094409 | 4.8411
121.82 | 44.5202 | 0.28324 | 0.16786 | 4.9467 | 0.094413 | 4.8356
121.83 | 44.5659 | 0.28327 | 0.18006 | 4.9518 | 0.094422 | 4.8407
121.84 | 44.5678 | 0.28328 | 0.17762 | 4.952 | 0.094426 | 4.8409
121.85 | 44.5355 | 0.28331 | 0.17518 | 4.9484 | 0.094435 | 4.8373
121.86 | 44.5926 | 0.28332 | 0.18861 | 4.9547 | 0.09444 | 4.8436
121.87 | 44.5412 | 0.28333 | 0.18739 | 4.949 | 0.094444 | 4.8379
121.88 | 44.5964 | 0.28333 | 0.21425 | 4.9552 | 0.094444 | 4.844
121.89 | 44.5697 | 0.28333 | 0.2411 | 4.9522 | 0.094444 | 4.8411
121.9 | 44.5355 | 0.28333 | 0.26796 | 4.9484 | 0.094444 | 4.8373
121.91 | 44.5621 | 0.28333 | 0.29482 | 4.9513 | 0.094444 | 4.8402
121.92 | 44.5069 | 0.28333 | 0.32167 | 4.9452 | 0.094444 | 4.8341
121.93 | 44.5488 | 0.28333 | 0.34853 | 4.9499 | 0.094444 | 4.8387
121.94 | 44.5431 | 0.28335 | 0.36196 | 4.9492 | 0.094449 | 4.8381
121.95 | 44.5145 | 0.28335 | 0.37539 | 4.9461 | 0.094449 | 4.8349
121.96 | 44.545 | 0.2834 | 0.34487 | 4.9494 | 0.094466 | 4.8383
121.97 | 44.4955 | 0.28345 | 0.31557 | 4.9439 | 0.094484 | 4.8328
121.98 | 44.5107 | 0.28345 | 0.34243 | 4.9456 | 0.094484 | 4.8345
121.99 | 44.524 | 0.28345 | 0.36929 | 4.9471 | 0.094484 | 4.836
122 | 44.5012 | 0.28345 | 0.39614 | 4.9446 | 0.094484 | 4.8335
122.01 | 44.5583 | 0.28345 | 0.423 | 4.9509 | 0.094484 | 4.8398
122.02 | 44.524 | 0.28361 | 0.30703 | 4.9471 | 0.094537 | 4.836
122.03 | 44.5888 | 0.28395 | -0.047 | 4.9543 | 0.094649 | 4.8432
122.04 | 44.6288 | 0.28393 | -0.022584 | 4.9588 | 0.094644 | 4.8476
122.05 | 44.644 | 0.28385 | 0.084844 | 4.9604 | 0.094617 | 4.8493
122.06 | 44.6764 | 0.28384 | 0.12513 | 4.964 | 0.094613 | 4.8529
122.07 | 44.6155 | 0.28385 | 0.13734 | 4.9573 | 0.094617 | 4.8462
122.08 | 44.6402 | 0.28385 | 0.16419 | 4.96 | 0.094617 | 4.8489
122.09 | 44.6421 | 0.28385 | 0.19105 | 4.9602 | 0.094617 | 4.8491
122.1 | 44.6193 | 0.28385 | 0.21791 | 4.9577 | 0.094617 | 4.8466
122.11 | 44.6593 | 0.28385 | 0.23134 | 4.9621 | 0.094617 | 4.851
122.12 | 44.6021 | 0.28385 | 0.25819 | 4.9558 | 0.094617 | 4.8447
122.13 | 44.6136 | 0.28387 | 0.2704 | 4.9571 | 0.094622 | 4.8459
122.14 | 44.625 | 0.28388 | 0.28261 | 4.9583 | 0.094626 | 4.8472
122.15 | 44.5945 | 0.28391 | 0.28139 | 4.9549 | 0.094635 | 4.8438
122.16 | 44.6421 | 0.28392 | 0.2936 | 4.9602 | 0.09464 | 4.8491
122.17 | 44.585 | 0.28393 | 0.3058 | 4.9539 | 0.094644 | 4.8428
122.18 | 44.6231 | 0.28395 | 0.31801 | 4.9581 | 0.094649 | 4.847
122.19 | 44.604 | 0.28397 | 0.30214 | 4.956 | 0.094657 | 4.8449
122.2 | 44.5831 | 0.28401 | 0.28627 | 4.9537 | 0.094671 | 4.8426
122.21 | 44.6193 | 0.28407 | 0.25697 | 4.9577 | 0.094689 | 4.8466
122.22 | 44.5793 | 0.28412 | 0.22645 | 4.9533 | 0.094706 | 4.8421
122.23 | 44.6326 | 0.28419 | 0.18251 | 4.9592 | 0.094728 | 4.8481
122.24 | 44.6478 | 0.28424 | 0.15199 | 4.9609 | 0.094746 | 4.8498
122.25 | 44.6345 | 0.28428 | 0.13612 | 4.9594 | 0.09476 | 4.8483
122.26 | 44.7107 | 0.28431 | 0.1349 | 4.9679 | 0.094768 | 4.8567
122.27 | 44.6536 | 0.28432 | 0.13368 | 4.9615 | 0.094773 | 4.8504
122.28 | 44.6993 | 0.28435 | 0.13123 | 4.9666 | 0.094782 | 4.8555
122.29 | 44.6955 | 0.28439 | 0.13001 | 4.9662 | 0.094795 | 4.855
122.3 | 44.6574 | 0.28443 | 0.11292 | 4.9619 | 0.094808 | 4.8508
122.31 | 44.7088 | 0.28445 | 0.095831 | 4.9676 | 0.094817 | 4.8565
122.32 | 44.6764 | 0.28448 | 0.093389 | 4.964 | 0.094826 | 4.8529
122.33 | 44.7107 | 0.28449 | 0.1056 | 4.9679 | 0.094831 | 4.8567
122.34 | 44.7012 | 0.28452 | 0.10316 | 4.9668 | 0.09484 | 4.8557
122.35 | 44.6783 | 0.28455 | 0.087286 | 4.9643 | 0.094848 | 4.8531
122.36 | 44.7355 | 0.28457 | 0.084844 | 4.9706 | 0.094857 | 4.8595
122.37 | 44.7031 | 0.2846 | 0.082402 | 4.967 | 0.094866 | 4.8559
122.38 | 44.7374 | 0.28463 | 0.081182 | 4.9708 | 0.094875 | 4.8597
122.39 | 44.7336 | 0.28465 | 0.07874 | 4.9704 | 0.094884 | 4.8593
122.4 | 44.7145 | 0.28467 | 0.090948 | 4.9683 | 0.094888 | 4.8572
122.41 | 44.7736 | 0.28468 | 0.10316 | 4.9748 | 0.094893 | 4.8637
122.42 | 44.7069 | 0.28471 | 0.10071 | 4.9674 | 0.094902 | 4.8563
122.43 | 44.7507 | 0.28473 | 0.084844 | 4.9723 | 0.094911 | 4.8612
122.44 | 44.7412 | 0.28476 | 0.082402 | 4.9712 | 0.09492 | 4.8601
122.45 | 44.7164 | 0.28479 | 0.09461 | 4.9685 | 0.094928 | 4.8574
122.46 | 44.7736 | 0.2848 | 0.092169 | 4.9748 | 0.094933 | 4.8637
122.47 | 44.7164 | 0.28483 | 0.090948 | 4.9685 | 0.094942 | 4.8574
122.48 | 44.745 | 0.28484 | 0.10316 | 4.9717 | 0.094946 | 4.8605
122.49 | 44.7488 | 0.28487 | 0.11536 | 4.9721 | 0.094955 | 4.861
122.5 | 44.7202 | 0.28488 | 0.11292 | 4.9689 | 0.09496 | 4.8578
122.51 | 44.7659 | 0.28491 | 0.097052 | 4.974 | 0.094968 | 4.8629
122.52 | 44.7374 | 0.28492 | 0.10926 | 4.9708 | 0.094973 | 4.8597
122.53 | 44.785 | 0.28493 | 0.12147 | 4.9761 | 0.094977 | 4.865
122.54 | 44.7736 | 0.28496 | 0.11903 | 4.9748 | 0.094986 | 4.8637
122.55 | 44.7469 | 0.28497 | 0.13123 | 4.9719 | 0.094991 | 4.8608
122.56 | 44.7755 | 0.285 | 0.12879 | 4.9751 | 0.095 | 4.8639
122.57 | 44.745 | 0.28501 | 0.141 | 4.9717 | 0.095004 | 4.8605
122.58 | 44.7602 | 0.28503 | 0.15443 | 4.9734 | 0.095008 | 4.8622
122.59 | 44.7602 | 0.28504 | 0.15321 | 4.9734 | 0.095013 | 4.8622
122.6 | 44.7393 | 0.28505 | 0.16542 | 4.971 | 0.095017 | 4.8599
122.61 | 44.7964 | 0.28507 | 0.17762 | 4.9774 | 0.095022 | 4.8663
122.62 | 44.7431 | 0.28509 | 0.17762 | 4.9715 | 0.095031 | 4.8603
122.63 | 44.7831 | 0.28512 | 0.17762 | 4.9759 | 0.09504 | 4.8648
122.64 | 44.7869 | 0.28515 | 0.1764 | 4.9763 | 0.095048 | 4.8652
122.65 | 44.7298 | 0.28516 | 0.18861 | 4.97 | 0.095053 | 4.8589
122.66 | 44.7659 | 0.28516 | 0.21547 | 4.974 | 0.095053 | 4.8629
122.67 | 44.7431 | 0.28517 | 0.21425 | 4.9715 | 0.095057 | 4.8603
122.68 | 44.7736 | 0.28519 | 0.22768 | 4.9748 | 0.095062 | 4.8637
122.69 | 44.7831 | 0.28521 | 0.22523 | 4.9759 | 0.095071 | 4.8648
122.7 | 44.7526 | 0.28524 | 0.22523 | 4.9725 | 0.09508 | 4.8614
122.71 | 44.8021 | 0.28525 | 0.23744 | 4.978 | 0.095084 | 4.8669
122.72 | 44.7602 | 0.28527 | 0.25087 | 4.9734 | 0.095088 | 4.8622
122.73 | 44.7831 | 0.28529 | 0.24965 | 4.9759 | 0.095097 | 4.8648
122.74 | 44.7659 | 0.28531 | 0.26186 | 4.974 | 0.095102 | 4.8629
122.75 | 44.7336 | 0.28532 | 0.26064 | 4.9704 | 0.095106 | 4.8593
122.76 | 44.7564 | 0.28533 | 0.27284 | 4.9729 | 0.095111 | 4.8618
122.77 | 44.7259 | 0.28535 | 0.28505 | 4.9695 | 0.095115 | 4.8584
122.78 | 44.764 | 0.28536 | 0.29726 | 4.9738 | 0.09512 | 4.8627
122.79 | 44.7545 | 0.28537 | 0.31069 | 4.9727 | 0.095124 | 4.8616
122.8 | 44.7469 | 0.28539 | 0.32412 | 4.9719 | 0.095128 | 4.8608
122.81 | 44.7926 | 0.28541 | 0.32167 | 4.977 | 0.095137 | 4.8658
122.82 | 44.7602 | 0.28543 | 0.33388 | 4.9734 | 0.095142 | 4.8622
122.83 | 44.7831 | 0.28545 | 0.31801 | 4.9759 | 0.095151 | 4.8648
122.84 | 44.7907 | 0.28547 | 0.33022 | 4.9767 | 0.095155 | 4.8656
122.85 | 44.7621 | 0.28549 | 0.34243 | 4.9736 | 0.095164 | 4.8625
122.86 | 44.8155 | 0.28551 | 0.34121 | 4.9795 | 0.095168 | 4.8684
122.87 | 44.7621 | 0.28552 | 0.35464 | 4.9736 | 0.095173 | 4.8625
122.88 | 44.7869 | 0.28553 | 0.36684 | 4.9763 | 0.095177 | 4.8652
122.89 | 44.7831 | 0.28556 | 0.36562 | 4.9759 | 0.095186 | 4.8648
122.9 | 44.7355 | 0.28557 | 0.37783 | 4.9706 | 0.095191 | 4.8595
122.91 | 44.804 | 0.2856 | 0.36196 | 4.9782 | 0.095199 | 4.8671
122.92 | 44.7602 | 0.28563 | 0.35952 | 4.9734 | 0.095208 | 4.8622
122.93 | 44.7793 | 0.28565 | 0.35708 | 4.9755 | 0.095217 | 4.8644
122.94 | 44.7964 | 0.28568 | 0.36929 | 4.9774 | 0.095226 | 4.8663
122.95 | 44.7736 | 0.28569 | 0.36684 | 4.9748 | 0.095231 | 4.8637
122.96 | 44.8117 | 0.28572 | 0.3644 | 4.9791 | 0.095239 | 4.868
122.97 | 44.7793 | 0.28576 | 0.34731 | 4.9755 | 0.095253 | 4.8644
122.98 | 44.8193 | 0.2858 | 0.33144 | 4.9799 | 0.095266 | 4.8688
122.99 | 44.8117 | 0.28585 | 0.28627 | 4.9791 | 0.095284 | 4.868
123 | 44.7717 | 0.28591 | 0.25453 | 4.9746 | 0.095302 | 4.8635
123.01 | 44.825 | 0.28597 | 0.20936 | 4.9806 | 0.095324 | 4.8694
123.02 | 44.8002 | 0.28603 | 0.19349 | 4.9778 | 0.095342 | 4.8667
123.03 | 44.844 | 0.28605 | 0.1764 | 4.9827 | 0.095351 | 4.8716
123.04 | 44.8479 | 0.28607 | 0.18861 | 4.9831 | 0.095355 | 4.872
123.05 | 44.8212 | 0.28608 | 0.20082 | 4.9801 | 0.095359 | 4.869
123.06 | 44.8917 | 0.28611 | 0.19838 | 4.988 | 0.095368 | 4.8768
123.07 | 44.8631 | 0.28615 | 0.16786 | 4.9848 | 0.095382 | 4.8737
123.08 | 44.8936 | 0.28619 | 0.15199 | 4.9882 | 0.095395 | 4.8771
123.09 | 44.8974 | 0.28623 | 0.13612 | 4.9886 | 0.095408 | 4.8775
123.1 | 44.8669 | 0.28625 | 0.13368 | 4.9852 | 0.095417 | 4.8741
123.11 | 44.926 | 0.28628 | 0.13123 | 4.9918 | 0.095426 | 4.8807
123.12 | 44.8879 | 0.2863 | 0.12879 | 4.9875 | 0.095435 | 4.8764
123.13 | 44.926 | 0.28633 | 0.12635 | 4.9918 | 0.095444 | 4.8807
123.14 | 44.9469 | 0.28636 | 0.12391 | 4.9941 | 0.095453 | 4.883
123.15 | 44.9031 | 0.28639 | 0.10804 | 4.9892 | 0.095462 | 4.8781
123.16 | 44.9355 | 0.28642 | 0.10682 | 4.9928 | 0.095475 | 4.8817
123.17 | 44.905 | 0.28645 | 0.1056 | 4.9894 | 0.095484 | 4.8783
123.18 | 44.9355 | 0.28646 | 0.10316 | 4.9928 | 0.095488 | 4.8817
123.19 | 44.9374 | 0.28649 | 0.10071 | 4.993 | 0.095497 | 4.8819
123.2 | 44.9183 | 0.28653 | 0.086065 | 4.9909 | 0.095511 | 4.8798
123.21 | 44.9583 | 0.28657 | 0.068974 | 4.9954 | 0.095524 | 4.8843
123.22 | 44.9069 | 0.28658 | 0.081182 | 4.9897 | 0.095528 | 4.8785
123.23 | 44.9545 | 0.28658 | 0.09461 | 4.9949 | 0.095528 | 4.8838
123.24 | 44.9507 | 0.2866 | 0.12147 | 4.9945 | 0.095533 | 4.8834
123.25 | 44.9164 | 0.28665 | 0.076299 | 4.9907 | 0.095551 | 4.8796
123.26 | 44.9736 | 0.28669 | 0.060428 | 4.9971 | 0.095564 | 4.8859
123.27 | 44.9088 | 0.2867 | 0.073857 | 4.9899 | 0.095568 | 4.8788
123.28 | 44.945 | 0.2867 | 0.10071 | 4.9939 | 0.095568 | 4.8828
123.29 | 44.945 | 0.28673 | 0.098273 | 4.9939 | 0.095577 | 4.8828
123.3 | 44.9164 | 0.28676 | 0.095831 | 4.9907 | 0.095586 | 4.8796
123.31 | 44.9774 | 0.28677 | 0.09461 | 4.9975 | 0.095591 | 4.8864
123.32 | 44.9317 | 0.28678 | 0.10682 | 4.9924 | 0.095595 | 4.8813
123.33 | 44.9545 | 0.28681 | 0.10438 | 4.9949 | 0.095604 | 4.8838
123.34 | 44.9698 | 0.28684 | 0.11658 | 4.9966 | 0.095613 | 4.8855
123.35 | 44.9507 | 0.28685 | 0.11536 | 4.9945 | 0.095617 | 4.8834
123.36 | 45.0212 | 0.28686 | 0.12757 | 5.0024 | 0.095622 | 4.8912
123.37 | 44.9698 | 0.28689 | 0.13978 | 4.9966 | 0.095631 | 4.8855
123.38 | 44.9945 | 0.2869 | 0.13734 | 4.9994 | 0.095635 | 4.8883
123.39 | 45.0098 | 0.28693 | 0.12147 | 5.0011 | 0.095644 | 4.89
123.4 | 44.9736 | 0.28694 | 0.1349 | 4.9971 | 0.095648 | 4.8859
123.41 | 45.0002 | 0.28697 | 0.13245 | 5 | 0.095657 | 4.8889
123.42 | 44.9564 | 0.28698 | 0.14466 | 4.9952 | 0.095662 | 4.884
123.43 | 44.9907 | 0.28701 | 0.14222 | 4.999 | 0.09567 | 4.8879
123.44 | 44.9793 | 0.28702 | 0.15443 | 4.9977 | 0.095675 | 4.8866
123.45 | 44.9317 | 0.28704 | 0.16664 | 4.9924 | 0.095679 | 4.8813
123.46 | 44.9831 | 0.28706 | 0.16542 | 4.9981 | 0.095688 | 4.887
123.47 | 44.9526 | 0.28706 | 0.17884 | 4.9947 | 0.095688 | 4.8836
123.48 | 44.9926 | 0.28709 | 0.17762 | 4.9992 | 0.095697 | 4.8881
123.49 | 44.9907 | 0.2871 | 0.18983 | 4.999 | 0.095702 | 4.8879
123.5 | 44.9469 | 0.28712 | 0.20204 | 4.9941 | 0.095706 | 4.883
123.51 | 45.006 | 0.28712 | 0.2289 | 5.0007 | 0.095706 | 4.8895
123.52 | 44.9621 | 0.28712 | 0.25575 | 4.9958 | 0.095706 | 4.8847
123.53 | 44.9679 | 0.28712 | 0.28261 | 4.9964 | 0.095706 | 4.8853
123.54 | 44.966 | 0.28712 | 0.30947 | 4.9962 | 0.095706 | 4.8851
123.55 | 44.9317 | 0.28712 | 0.3229 | 4.9924 | 0.095706 | 4.8813
123.56 | 44.9602 | 0.28712 | 0.34975 | 4.9956 | 0.095706 | 4.8845
123.57 | 44.9164 | 0.28712 | 0.37661 | 4.9907 | 0.095706 | 4.8796
123.58 | 44.9545 | 0.28712 | 0.40347 | 4.9949 | 0.095706 | 4.8838
123.59 | 44.9602 | 0.28718 | 0.37295 | 4.9956 | 0.095728 | 4.8845
123.6 | 44.945 | 0.28754 | 0.0054935 | 4.9939 | 0.095848 | 4.8828
123.61 | 45.0498 | 0.28757 | -0.012818 | 5.0055 | 0.095857 | 4.8944
123.62 | 45.065 | 0.28746 | 0.1349 | 5.0072 | 0.095822 | 4.8961
123.63 | 45.1031 | 0.28745 | 0.16053 | 5.0115 | 0.095817 | 4.9003
123.64 | 45.0669 | 0.28745 | 0.18739 | 5.0074 | 0.095817 | 4.8963
123.65 | 45.0155 | 0.28745 | 0.21425 | 5.0017 | 0.095817 | 4.8906
123.66 | 45.0536 | 0.28745 | 0.2411 | 5.006 | 0.095817 | 4.8948
123.67 | 45.0002 | 0.28745 | 0.26796 | 5 | 0.095817 | 4.8889
123.68 | 45.0288 | 0.28745 | 0.29482 | 5.0032 | 0.095817 | 4.8921
123.69 | 45.0383 | 0.28745 | 0.32167 | 5.0043 | 0.095817 | 4.8931
123.7 | 44.9945 | 0.28745 | 0.34853 | 4.9994 | 0.095817 | 4.8883
123.71 | 45.0364 | 0.28745 | 0.36196 | 5.004 | 0.095817 | 4.8929
123.72 | 44.9831 | 0.28745 | 0.38882 | 4.9981 | 0.095817 | 4.887
123.73 | 44.9964 | 0.28746 | 0.40103 | 4.9996 | 0.095822 | 4.8885
123.74 | 45.0022 | 0.28749 | 0.39858 | 5.0002 | 0.09583 | 4.8891
123.75 | 44.9755 | 0.28785 | 0.059208 | 4.9973 | 0.09595 | 4.8862
123.76 | 45.0688 | 0.28797 | -0.055545 | 5.0076 | 0.09599 | 4.8965
123.77 | 45.0726 | 0.28789 | 0.051883 | 5.0081 | 0.095964 | 4.897
123.78 | 45.1336 | 0.28786 | 0.1056 | 5.0148 | 0.095955 | 4.9037
123.79 | 45.1107 | 0.28786 | 0.11903 | 5.0123 | 0.095955 | 4.9012
123.8 | 45.0783 | 0.28786 | 0.14588 | 5.0087 | 0.095955 | 4.8976
123.81 | 45.1241 | 0.28788 | 0.15809 | 5.0138 | 0.095959 | 4.9027
123.82 | 45.0764 | 0.28788 | 0.18495 | 5.0085 | 0.095959 | 4.8974
123.83 | 45.0841 | 0.28788 | 0.2118 | 5.0093 | 0.095959 | 4.8982
123.84 | 45.086 | 0.28788 | 0.23866 | 5.0096 | 0.095959 | 4.8984
123.85 | 45.0669 | 0.28788 | 0.26552 | 5.0074 | 0.095959 | 4.8963
123.86 | 45.1202 | 0.28789 | 0.27895 | 5.0134 | 0.095964 | 4.9022
123.87 | 45.0593 | 0.28789 | 0.29238 | 5.0066 | 0.095964 | 4.8955
123.88 | 45.0821 | 0.2879 | 0.3058 | 5.0091 | 0.095968 | 4.898
123.89 | 45.0764 | 0.28792 | 0.33266 | 5.0085 | 0.095973 | 4.8974
123.9 | 45.0402 | 0.28793 | 0.33022 | 5.0045 | 0.095977 | 4.8934
123.91 | 45.0764 | 0.28794 | 0.34243 | 5.0085 | 0.095982 | 4.8974
123.92 | 45.0345 | 0.28797 | 0.34121 | 5.0038 | 0.09599 | 4.8927
123.93 | 45.0841 | 0.288 | 0.33999 | 5.0093 | 0.095999 | 4.8982
123.94 | 45.0783 | 0.28805 | 0.31069 | 5.0087 | 0.096017 | 4.8976
123.95 | 45.0593 | 0.2881 | 0.26674 | 5.0066 | 0.096035 | 4.8955
123.96 | 45.1069 | 0.28818 | 0.2057 | 5.0119 | 0.096062 | 4.9008
123.97 | 45.065 | 0.28825 | 0.15931 | 5.0072 | 0.096084 | 4.8961
123.98 | 45.1145 | 0.28829 | 0.14222 | 5.0127 | 0.096097 | 4.9016
123.99 | 45.126 | 0.28829 | 0.16908 | 5.014 | 0.096097 | 4.9029
124 | 45.0974 | 0.2883 | 0.18129 | 5.0108 | 0.096102 | 4.8997
124.01 | 45.1355 | 0.2883 | 0.20814 | 5.0151 | 0.096102 | 4.9039
124.02 | 45.0841 | 0.28833 | 0.2057 | 5.0093 | 0.09611 | 4.8982
124.03 | 45.1107 | 0.28837 | 0.1764 | 5.0123 | 0.096124 | 4.9012
124.04 | 45.1088 | 0.28841 | 0.15931 | 5.0121 | 0.096137 | 4.901
124.05 | 45.0821 | 0.28844 | 0.15687 | 5.0091 | 0.096146 | 4.898
124.06 | 45.1488 | 0.28845 | 0.16908 | 5.0165 | 0.09615 | 4.9054
124.07 | 45.105 | 0.28846 | 0.18129 | 5.0117 | 0.096155 | 4.9006
124.08 | 45.1222 | 0.28848 | 0.19349 | 5.0136 | 0.096159 | 4.9025
124.09 | 45.1298 | 0.2885 | 0.19105 | 5.0144 | 0.096168 | 4.9033
124.1 | 45.0879 | 0.28853 | 0.18983 | 5.0098 | 0.096177 | 4.8986
124.11 | 45.1717 | 0.28856 | 0.17396 | 5.0191 | 0.096186 | 4.908
124.12 | 45.1222 | 0.28857 | 0.18617 | 5.0136 | 0.09619 | 4.9025
124.13 | 45.1431 | 0.28858 | 0.19838 | 5.0159 | 0.096195 | 4.9048
124.14 | 45.1526 | 0.2886 | 0.21058 | 5.017 | 0.096199 | 4.9058
124.15 | 45.1222 | 0.28861 | 0.22279 | 5.0136 | 0.096204 | 4.9025
124.16 | 45.1812 | 0.28864 | 0.22035 | 5.0201 | 0.096213 | 4.909
124.17 | 45.1222 | 0.28866 | 0.21913 | 5.0136 | 0.096221 | 4.9025
124.18 | 45.1698 | 0.28868 | 0.23134 | 5.0189 | 0.096226 | 4.9077
124.19 | 45.1717 | 0.28868 | 0.24477 | 5.0191 | 0.096226 | 4.908
124.2 | 45.1412 | 0.28869 | 0.25697 | 5.0157 | 0.09623 | 4.9046
124.21 | 45.1888 | 0.28872 | 0.26918 | 5.021 | 0.096239 | 4.9099
124.22 | 45.145 | 0.28873 | 0.26674 | 5.0161 | 0.096244 | 4.905
124.23 | 45.1717 | 0.28874 | 0.27895 | 5.0191 | 0.096248 | 4.908
124.24 | 45.1602 | 0.28876 | 0.29116 | 5.0178 | 0.096253 | 4.9067
124.25 | 45.126 | 0.28877 | 0.30458 | 5.014 | 0.096257 | 4.9029
124.26 | 45.1698 | 0.28878 | 0.31679 | 5.0189 | 0.096261 | 4.9077
124.27 | 45.1279 | 0.28878 | 0.33022 | 5.0142 | 0.096261 | 4.9031
124.28 | 45.1545 | 0.2888 | 0.34365 | 5.0172 | 0.096266 | 4.9061
124.29 | 45.1564 | 0.28881 | 0.35586 | 5.0174 | 0.09627 | 4.9063
124.3 | 45.1202 | 0.28882 | 0.36806 | 5.0134 | 0.096275 | 4.9022
124.31 | 45.1679 | 0.28884 | 0.38027 | 5.0187 | 0.096279 | 4.9075
124.32 | 45.1088 | 0.28885 | 0.39248 | 5.0121 | 0.096284 | 4.901
124.33 | 45.1336 | 0.28886 | 0.40469 | 5.0148 | 0.096288 | 4.9037
124.34 | 45.1317 | 0.28888 | 0.4169 | 5.0146 | 0.096293 | 4.9035
124.35 | 45.0802 | 0.2889 | 0.40103 | 5.0089 | 0.096301 | 4.8978
124.36 | 45.1488 | 0.28893 | 0.39858 | 5.0165 | 0.09631 | 4.9054
124.37 | 45.1069 | 0.28893 | 0.42544 | 5.0119 | 0.09631 | 4.9008
124.38 | 45.145 | 0.28924 | 0.15687 | 5.0161 | 0.096413 | 4.905
124.39 | 45.2041 | 0.2894 | -0.014039 | 5.0227 | 0.096466 | 4.9116
124.4 | 45.2098 | 0.28929 | 0.12025 | 5.0233 | 0.09643 | 4.9122
124.41 | 45.265 | 0.28921 | 0.22768 | 5.0294 | 0.096404 | 4.9183
124.42 | 45.225 | 0.28922 | 0.2411 | 5.025 | 0.096408 | 4.9139
124.43 | 45.2517 | 0.28922 | 0.26796 | 5.028 | 0.096408 | 4.9168
124.44 | 45.2326 | 0.28922 | 0.28139 | 5.0258 | 0.096408 | 4.9147
124.45 | 45.2098 | 0.28922 | 0.30825 | 5.0233 | 0.096408 | 4.9122
124.46 | 45.2726 | 0.28922 | 0.3351 | 5.0303 | 0.096408 | 4.9192
124.47 | 45.2098 | 0.28922 | 0.36196 | 5.0233 | 0.096408 | 4.9122
124.48 | 45.2174 | 0.28922 | 0.38882 | 5.0242 | 0.096408 | 4.913
124.49 | 45.2117 | 0.28922 | 0.41567 | 5.0235 | 0.096408 | 4.9124
124.5 | 45.1679 | 0.28946 | 0.20204 | 5.0187 | 0.096488 | 4.9075
124.51 | 45.2688 | 0.2897 | -0.038454 | 5.0299 | 0.096568 | 4.9188
124.52 | 45.2688 | 0.28961 | 0.068974 | 5.0299 | 0.096537 | 4.9188
124.53 | 45.3069 | 0.28952 | 0.18983 | 5.0341 | 0.096506 | 4.923
124.54 | 45.3012 | 0.28952 | 0.21547 | 5.0335 | 0.096506 | 4.9224
124.55 | 45.2536 | 0.2895 | 0.25575 | 5.0282 | 0.096501 | 4.9171
124.56 | 45.3126 | 0.28952 | 0.26796 | 5.0347 | 0.096506 | 4.9236
124.57 | 45.2574 | 0.28952 | 0.29482 | 5.0286 | 0.096506 | 4.9175
124.58 | 45.2745 | 0.28952 | 0.32167 | 5.0305 | 0.096506 | 4.9194
124.59 | 45.2803 | 0.28952 | 0.34853 | 5.0311 | 0.096506 | 4.92
124.6 | 45.2441 | 0.28952 | 0.36196 | 5.0271 | 0.096506 | 4.916
124.61 | 45.2822 | 0.28952 | 0.38882 | 5.0314 | 0.096506 | 4.9202
124.62 | 45.2174 | 0.28952 | 0.41567 | 5.0242 | 0.096506 | 4.913
124.63 | 45.2441 | 0.28981 | 0.14588 | 5.0271 | 0.096604 | 4.916
124.64 | 45.2822 | 0.29004 | -0.067753 | 5.0314 | 0.096679 | 4.9202
124.65 | 45.3107 | 0.28996 | 0.011597 | 5.0345 | 0.096652 | 4.9234
124.66 | 45.3431 | 0.2899 | 0.1056 | 5.0381 | 0.096635 | 4.927
124.67 | 45.3126 | 0.2899 | 0.13245 | 5.0347 | 0.096635 | 4.9236
124.68 | 45.3279 | 0.2899 | 0.14588 | 5.0364 | 0.096635 | 4.9253
124.69 | 45.3336 | 0.2899 | 0.17274 | 5.0371 | 0.096635 | 4.9259
124.7 | 45.305 | 0.28992 | 0.18617 | 5.0339 | 0.096639 | 4.9228
124.71 | 45.3488 | 0.28993 | 0.19838 | 5.0388 | 0.096644 | 4.9276
124.72 | 45.2879 | 0.28993 | 0.22523 | 5.032 | 0.096644 | 4.9209
124.73 | 45.3107 | 0.28993 | 0.25209 | 5.0345 | 0.096644 | 4.9234
124.74 | 45.3126 | 0.28993 | 0.27895 | 5.0347 | 0.096644 | 4.9236
124.75 | 45.2631 | 0.28996 | 0.27773 | 5.0292 | 0.096652 | 4.9181
124.76 | 45.3222 | 0.28998 | 0.27773 | 5.0358 | 0.096661 | 4.9247
124.77 | 45.2784 | 0.29001 | 0.26186 | 5.0309 | 0.09667 | 4.9198
124.78 | 45.2993 | 0.29004 | 0.25942 | 5.0333 | 0.096679 | 4.9221
124.79 | 45.286 | 0.29008 | 0.25697 | 5.0318 | 0.096692 | 4.9207
124.8 | 45.2498 | 0.2901 | 0.23988 | 5.0278 | 0.096701 | 4.9166
124.81 | 45.3184 | 0.29013 | 0.23988 | 5.0354 | 0.09671 | 4.9243
124.82 | 45.2803 | 0.29016 | 0.23744 | 5.0311 | 0.096719 | 4.92
124.83 | 45.3184 | 0.29018 | 0.235 | 5.0354 | 0.096728 | 4.9243
124.84 | 45.3203 | 0.29021 | 0.21913 | 5.0356 | 0.096737 | 4.9245
124.85 | 45.2879 | 0.29024 | 0.21669 | 5.032 | 0.096746 | 4.9209
124.86 | 45.3355 | 0.29026 | 0.21425 | 5.0373 | 0.096755 | 4.9262
124.87 | 45.2879 | 0.29028 | 0.22645 | 5.032 | 0.096759 | 4.9209
124.88 | 45.326 | 0.2903 | 0.22523 | 5.0362 | 0.096768 | 4.9251
124.89 | 45.3298 | 0.29032 | 0.23744 | 5.0366 | 0.096772 | 4.9255
124.9 | 45.286 | 0.29034 | 0.235 | 5.0318 | 0.096781 | 4.9207
124.91 | 45.3431 | 0.29036 | 0.24843 | 5.0381 | 0.096786 | 4.927
124.92 | 45.3107 | 0.29041 | 0.20326 | 5.0345 | 0.096804 | 4.9234
124.93 | 45.3412 | 0.29048 | 0.15687 | 5.0379 | 0.096826 | 4.9268
124.94 | 45.3584 | 0.29049 | 0.16908 | 5.0398 | 0.09683 | 4.9287
124.95 | 45.3393 | 0.29049 | 0.19593 | 5.0377 | 0.09683 | 4.9266
124.96 | 45.3945 | 0.29049 | 0.22279 | 5.0438 | 0.09683 | 4.9327
124.97 | 45.3507 | 0.29049 | 0.24965 | 5.039 | 0.09683 | 4.9279
124.98 | 45.3507 | 0.2905 | 0.26186 | 5.039 | 0.096835 | 4.9279
124.99 | 45.3774 | 0.29052 | 0.27529 | 5.0419 | 0.096839 | 4.9308
125 | 45.3374 | 0.29054 | 0.25942 | 5.0375 | 0.096848 | 4.9264
125.01 | 45.4003 | 0.29056 | 0.27284 | 5.0445 | 0.096852 | 4.9334
125.02 | 45.3507 | 0.29057 | 0.28505 | 5.039 | 0.096857 | 4.9279
125.03 | 45.385 | 0.29058 | 0.29726 | 5.0428 | 0.096861 | 4.9317
125.04 | 45.3965 | 0.29058 | 0.32412 | 5.044 | 0.096861 | 4.9329
125.05 | 45.3469 | 0.2906 | 0.33632 | 5.0385 | 0.096866 | 4.9274
125.06 | 45.3641 | 0.29062 | 0.34853 | 5.0405 | 0.096875 | 4.9293
125.07 | 45.3222 | 0.29064 | 0.34609 | 5.0358 | 0.096879 | 4.9247
125.08 | 45.3488 | 0.29065 | 0.34487 | 5.0388 | 0.096884 | 4.9276
125.09 | 45.3793 | 0.29066 | 0.35708 | 5.0421 | 0.096888 | 4.931
125.1 | 45.3298 | 0.29066 | 0.38393 | 5.0366 | 0.096888 | 4.9255
125.11 | 45.3907 | 0.29066 | 0.41079 | 5.0434 | 0.096888 | 4.9323
125.12 | 45.3165 | 0.29069 | 0.40835 | 5.0352 | 0.096897 | 4.924
125.13 | 45.3374 | 0.29094 | 0.19593 | 5.0375 | 0.096981 | 4.9264
125.14 | 45.4098 | 0.29113 | -0.0054935 | 5.0455 | 0.097043 | 4.9344
125.15 | 45.4193 | 0.29101 | 0.12879 | 5.0466 | 0.097004 | 4.9355
125.16 | 45.4631 | 0.29094 | 0.22279 | 5.0515 | 0.096981 | 4.9403
125.17 | 45.4212 | 0.29096 | 0.235 | 5.0468 | 0.096986 | 4.9357
125.18 | 45.425 | 0.29096 | 0.26186 | 5.0472 | 0.096986 | 4.9361
125.19 | 45.4441 | 0.29096 | 0.28871 | 5.0493 | 0.096986 | 4.9382
125.2 | 45.385 | 0.29096 | 0.31557 | 5.0428 | 0.096986 | 4.9317
125.21 | 45.4212 | 0.29096 | 0.34243 | 5.0468 | 0.096986 | 4.9357
125.22 | 45.3793 | 0.29096 | 0.36929 | 5.0421 | 0.096986 | 4.931
125.23 | 45.3984 | 0.29096 | 0.39614 | 5.0443 | 0.096986 | 4.9331
125.24 | 45.4269 | 0.29096 | 0.40957 | 5.0474 | 0.096986 | 4.9363
125.25 | 45.3641 | 0.29102 | 0.38027 | 5.0405 | 0.097008 | 4.9293
125.26 | 45.4212 | 0.2914 | 0.011597 | 5.0468 | 0.097132 | 4.9357
125.27 | 45.4441 | 0.29141 | 0.0079351 | 5.0493 | 0.097137 | 4.9382
125.28 | 45.4803 | 0.29126 | 0.18373 | 5.0534 | 0.097088 | 4.9422
125.29 | 45.4993 | 0.29122 | 0.25087 | 5.0555 | 0.097075 | 4.9444
125.3 | 45.4631 | 0.29124 | 0.26308 | 5.0515 | 0.097079 | 4.9403
125.31 | 45.4993 | 0.29124 | 0.28993 | 5.0555 | 0.097079 | 4.9444
125.32 | 45.4441 | 0.29124 | 0.30336 | 5.0493 | 0.097079 | 4.9382
125.33 | 45.4498 | 0.29124 | 0.33022 | 5.05 | 0.097079 | 4.9389
125.34 | 45.4555 | 0.29124 | 0.35708 | 5.0506 | 0.097079 | 4.9395
125.35 | 45.4136 | 0.29124 | 0.38393 | 5.046 | 0.097079 | 4.9348
125.36 | 45.4879 | 0.29124 | 0.41079 | 5.0542 | 0.097079 | 4.9431
125.37 | 45.4269 | 0.29129 | 0.39492 | 5.0474 | 0.097097 | 4.9363
125.38 | 45.4631 | 0.29168 | 0.011597 | 5.0515 | 0.097226 | 4.9403
125.39 | 45.5241 | 0.29173 | -0.047 | 5.0582 | 0.097243 | 4.9471
125.4 | 45.5107 | 0.29164 | 0.073857 | 5.0567 | 0.097212 | 4.9456
125.41 | 45.5488 | 0.29161 | 0.12757 | 5.061 | 0.097203 | 4.9499
125.42 | 45.5107 | 0.29161 | 0.15443 | 5.0567 | 0.097203 | 4.9456
125.43 | 45.5012 | 0.29161 | 0.18129 | 5.0557 | 0.097203 | 4.9446
125.44 | 45.5279 | 0.29161 | 0.20814 | 5.0587 | 0.097203 | 4.9475
125.45 | 45.4898 | 0.29161 | 0.235 | 5.0544 | 0.097203 | 4.9433
125.46 | 45.5355 | 0.29162 | 0.24721 | 5.0595 | 0.097208 | 4.9484
125.47 | 45.5031 | 0.29162 | 0.27406 | 5.0559 | 0.097208 | 4.9448
125.48 | 45.5031 | 0.29162 | 0.28749 | 5.0559 | 0.097208 | 4.9448
125.49 | 45.5222 | 0.29162 | 0.31435 | 5.058 | 0.097208 | 4.9469
125.5 | 45.4707 | 0.29162 | 0.34121 | 5.0523 | 0.097208 | 4.9412
125.51 | 45.505 | 0.29162 | 0.36806 | 5.0561 | 0.097208 | 4.945
125.52 | 45.4593 | 0.29164 | 0.38027 | 5.051 | 0.097212 | 4.9399
125.53 | 45.4803 | 0.29164 | 0.40713 | 5.0534 | 0.097212 | 4.9422
125.54 | 45.4936 | 0.2918 | 0.29116 | 5.0548 | 0.097266 | 4.9437
125.55 | 45.465 | 0.29217 | -0.090948 | 5.0517 | 0.09739 | 4.9406
125.56 | 45.5603 | 0.29221 | -0.13612 | 5.0623 | 0.097403 | 4.9511
125.57 | 45.5698 | 0.29213 | -0.042117 | 5.0633 | 0.097377 | 4.9522
125.58 | 45.6098 | 0.29213 | -0.0030519 | 5.0678 | 0.097377 | 4.9566
125.59 | 45.6117 | 0.29213 | 0.023805 | 5.068 | 0.097377 | 4.9569
125.6 | 45.5717 | 0.29213 | 0.050662 | 5.0635 | 0.097377 | 4.9524
125.61 | 45.6155 | 0.29213 | 0.077519 | 5.0684 | 0.097377 | 4.9573
125.62 | 45.5584 | 0.29214 | 0.089727 | 5.062 | 0.097381 | 4.9509
125.63 | 45.5793 | 0.29214 | 0.11658 | 5.0644 | 0.097381 | 4.9533
125.64 | 45.5869 | 0.29216 | 0.11536 | 5.0652 | 0.097386 | 4.9541
125.65 | 45.5507 | 0.29217 | 0.12757 | 5.0612 | 0.09739 | 4.9501
125.66 | 45.5831 | 0.2922 | 0.12635 | 5.0648 | 0.097399 | 4.9537
125.67 | 45.5412 | 0.29221 | 0.13856 | 5.0601 | 0.097403 | 4.949
125.68 | 45.5546 | 0.29224 | 0.13612 | 5.0616 | 0.097412 | 4.9505
125.69 | 45.5736 | 0.29225 | 0.14832 | 5.0637 | 0.097417 | 4.9526
125.7 | 45.5507 | 0.29229 | 0.13245 | 5.0612 | 0.09743 | 4.9501
125.71 | 45.5812 | 0.29232 | 0.13245 | 5.0646 | 0.097439 | 4.9535
125.72 | 45.545 | 0.29233 | 0.13245 | 5.0606 | 0.097443 | 4.9494
125.73 | 45.5793 | 0.29236 | 0.14466 | 5.0644 | 0.097452 | 4.9533
125.74 | 45.5926 | 0.29237 | 0.14222 | 5.0659 | 0.097457 | 4.9547
125.75 | 45.5507 | 0.2924 | 0.13978 | 5.0612 | 0.097466 | 4.9501
125.76 | 45.5926 | 0.29241 | 0.15199 | 5.0659 | 0.09747 | 4.9547
125.77 | 45.5584 | 0.29242 | 0.16419 | 5.062 | 0.097475 | 4.9509
125.78 | 45.5755 | 0.29245 | 0.16175 | 5.0639 | 0.097483 | 4.9528
125.79 | 45.585 | 0.29246 | 0.17396 | 5.065 | 0.097488 | 4.9539
125.8 | 45.5488 | 0.29249 | 0.15809 | 5.061 | 0.097497 | 4.9499
125.81 | 45.5926 | 0.2925 | 0.17152 | 5.0659 | 0.097501 | 4.9547
125.82 | 45.5622 | 0.29253 | 0.18373 | 5.0625 | 0.09751 | 4.9513
125.83 | 45.6117 | 0.29254 | 0.18129 | 5.068 | 0.097515 | 4.9569
125.84 | 45.6022 | 0.29256 | 0.19349 | 5.0669 | 0.097519 | 4.9558
125.85 | 45.5622 | 0.29257 | 0.2057 | 5.0625 | 0.097523 | 4.9513
125.86 | 45.6193 | 0.2926 | 0.20326 | 5.0688 | 0.097532 | 4.9577
125.87 | 45.5717 | 0.29261 | 0.21547 | 5.0635 | 0.097537 | 4.9524
125.88 | 45.5965 | 0.29262 | 0.21547 | 5.0663 | 0.097541 | 4.9552
125.89 | 45.5965 | 0.29264 | 0.22768 | 5.0663 | 0.097546 | 4.9552
125.9 | 45.5565 | 0.29266 | 0.22645 | 5.0618 | 0.097555 | 4.9507
125.91 | 45.6136 | 0.29268 | 0.23866 | 5.0682 | 0.097559 | 4.9571
125.92 | 45.5793 | 0.29269 | 0.25087 | 5.0644 | 0.097563 | 4.9533
125.93 | 45.5869 | 0.2927 | 0.2643 | 5.0652 | 0.097568 | 4.9541
125.94 | 45.5888 | 0.29272 | 0.27651 | 5.0654 | 0.097572 | 4.9543
125.95 | 45.5546 | 0.29273 | 0.28871 | 5.0616 | 0.097577 | 4.9505
125.96 | 45.6117 | 0.29274 | 0.28749 | 5.068 | 0.097581 | 4.9569
125.97 | 45.5469 | 0.29276 | 0.30092 | 5.0608 | 0.097586 | 4.9497
125.98 | 45.5622 | 0.29277 | 0.31435 | 5.0625 | 0.09759 | 4.9513
125.99 | 45.5946 | 0.29278 | 0.32656 | 5.0661 | 0.097594 | 4.9549
126 | 45.5546 | 0.2928 | 0.33877 | 5.0616 | 0.097599 | 4.9505
126.01 | 45.6041 | 0.29281 | 0.35219 | 5.0671 | 0.097603 | 4.956
126.02 | 45.5641 | 0.29282 | 0.36562 | 5.0627 | 0.097608 | 4.9516
126.03 | 45.5888 | 0.29284 | 0.37783 | 5.0654 | 0.097612 | 4.9543
126.04 | 45.5755 | 0.29285 | 0.37661 | 5.0639 | 0.097617 | 4.9528
126.05 | 45.5374 | 0.29286 | 0.38882 | 5.0597 | 0.097621 | 4.9486
126.06 | 45.5774 | 0.29288 | 0.40103 | 5.0642 | 0.097626 | 4.953
126.07 | 45.5412 | 0.2929 | 0.41323 | 5.0601 | 0.097634 | 4.949
126.08 | 45.5774 | 0.29292 | 0.41079 | 5.0642 | 0.097639 | 4.953
126.09 | 45.5888 | 0.29293 | 0.42422 | 5.0654 | 0.097643 | 4.9543
126.1 | 45.5374 | 0.29309 | 0.30947 | 5.0597 | 0.097697 | 4.9486
126.11 | 45.6193 | 0.29341 | -0.014039 | 5.0688 | 0.097803 | 4.9577
126.12 | 45.6422 | 0.29337 | 0.010377 | 5.0714 | 0.09779 | 4.9602
126.13 | 45.6898 | 0.29329 | 0.13123 | 5.0766 | 0.097763 | 4.9655
126.14 | 45.7108 | 0.29329 | 0.15809 | 5.079 | 0.097763 | 4.9679
126.15 | 45.6765 | 0.29329 | 0.18495 | 5.0752 | 0.097763 | 4.964
126.16 | 45.7279 | 0.29329 | 0.2118 | 5.0809 | 0.097763 | 4.9698
126.17 | 45.6727 | 0.29329 | 0.23866 | 5.0747 | 0.097763 | 4.9636
126.18 | 45.6822 | 0.2933 | 0.25087 | 5.0758 | 0.097768 | 4.9647
126.19 | 45.6879 | 0.2933 | 0.27773 | 5.0764 | 0.097768 | 4.9653
126.2 | 45.6403 | 0.29332 | 0.27651 | 5.0711 | 0.097772 | 4.96
126.21 | 45.7108 | 0.29332 | 0.30336 | 5.079 | 0.097772 | 4.9679
126.22 | 45.6536 | 0.29332 | 0.33022 | 5.0726 | 0.097772 | 4.9615
126.23 | 45.6422 | 0.29332 | 0.35708 | 5.0714 | 0.097772 | 4.9602
126.24 | 45.6746 | 0.29333 | 0.36929 | 5.075 | 0.097777 | 4.9638
126.25 | 45.6288 | 0.29333 | 0.39614 | 5.0699 | 0.097777 | 4.9588
126.26 | 45.6917 | 0.29334 | 0.40957 | 5.0769 | 0.097781 | 4.9657
126.27 | 45.6231 | 0.29336 | 0.42178 | 5.0692 | 0.097786 | 4.9581
126.28 | 45.6307 | 0.29338 | 0.40591 | 5.0701 | 0.097794 | 4.959
126.29 | 45.6479 | 0.29341 | 0.40347 | 5.072 | 0.097803 | 4.9609
126.3 | 45.6117 | 0.29344 | 0.41567 | 5.068 | 0.097812 | 4.9569
126.31 | 45.6498 | 0.29345 | 0.41323 | 5.0722 | 0.097817 | 4.9611
126.32 | 45.606 | 0.29349 | 0.39614 | 5.0673 | 0.09783 | 4.9562
126.33 | 45.6231 | 0.29353 | 0.37905 | 5.0692 | 0.097843 | 4.9581
126.34 | 45.6498 | 0.29358 | 0.34731 | 5.0722 | 0.097861 | 4.9611
126.35 | 45.6174 | 0.29365 | 0.30214 | 5.0686 | 0.097883 | 4.9575
126.36 | 45.705 | 0.29373 | 0.2289 | 5.0783 | 0.09791 | 4.9672
126.37 | 45.6765 | 0.29381 | 0.1703 | 5.0752 | 0.097937 | 4.964
126.38 | 45.7127 | 0.29386 | 0.13978 | 5.0792 | 0.097954 | 4.9681
126.39 | 45.7603 | 0.29386 | 0.16664 | 5.0845 | 0.097954 | 4.9734
126.4 | 45.7108 | 0.29386 | 0.19349 | 5.079 | 0.097954 | 4.9679
126.41 | 45.7584 | 0.29389 | 0.2057 | 5.0843 | 0.097963 | 4.9731
126.42 | 45.7393 | 0.29392 | 0.20326 | 5.0821 | 0.097972 | 4.971
126.43 | 45.7355 | 0.29394 | 0.18617 | 5.0817 | 0.097981 | 4.9706
126.44 | 45.7527 | 0.29398 | 0.15565 | 5.0836 | 0.097994 | 4.9725
126.45 | 45.705 | 0.29401 | 0.15321 | 5.0783 | 0.098003 | 4.9672
126.46 | 45.7622 | 0.29404 | 0.15077 | 5.0847 | 0.098012 | 4.9736
126.47 | 45.7203 | 0.29405 | 0.16297 | 5.08 | 0.098017 | 4.9689
126.48 | 45.7393 | 0.29406 | 0.17518 | 5.0821 | 0.098021 | 4.971
126.49 | 45.7774 | 0.29409 | 0.17274 | 5.0864 | 0.09803 | 4.9753
126.5 | 45.7222 | 0.29412 | 0.18495 | 5.0802 | 0.098039 | 4.9691
126.51 | 45.766 | 0.29413 | 0.18251 | 5.0851 | 0.098043 | 4.974
126.52 | 45.7488 | 0.29416 | 0.16664 | 5.0832 | 0.098052 | 4.9721
126.53 | 45.7755 | 0.29418 | 0.16419 | 5.0862 | 0.098061 | 4.9751
126.54 | 45.8079 | 0.29421 | 0.16175 | 5.0898 | 0.09807 | 4.9787
126.55 | 45.785 | 0.29422 | 0.17396 | 5.0872 | 0.098074 | 4.9761
126.56 | 45.8212 | 0.29425 | 0.17274 | 5.0912 | 0.098083 | 4.9801
126.57 | 45.7888 | 0.29428 | 0.17152 | 5.0876 | 0.098092 | 4.9765
126.58 | 45.7984 | 0.2943 | 0.1703 | 5.0887 | 0.098101 | 4.9776
126.59 | 45.8117 | 0.29432 | 0.18251 | 5.0902 | 0.098105 | 4.9791
126.6 | 45.7831 | 0.29434 | 0.18251 | 5.087 | 0.098114 | 4.9759
126.61 | 45.825 | 0.29436 | 0.18251 | 5.0917 | 0.098119 | 4.9806
126.62 | 45.7812 | 0.29438 | 0.18251 | 5.0868 | 0.098128 | 4.9757
126.63 | 45.8003 | 0.29441 | 0.18006 | 5.0889 | 0.098137 | 4.9778
126.64 | 45.8269 | 0.29442 | 0.19227 | 5.0919 | 0.098141 | 4.9808
126.65 | 45.7946 | 0.29444 | 0.20448 | 5.0883 | 0.098145 | 4.9772
126.66 | 45.8365 | 0.29445 | 0.21791 | 5.0929 | 0.09815 | 4.9818
126.67 | 45.785 | 0.29448 | 0.21547 | 5.0872 | 0.098159 | 4.9761
126.68 | 45.7965 | 0.29449 | 0.21425 | 5.0885 | 0.098163 | 4.9774
126.69 | 45.8117 | 0.2945 | 0.22645 | 5.0902 | 0.098168 | 4.9791
126.7 | 45.7755 | 0.29453 | 0.23866 | 5.0862 | 0.098177 | 4.9751
126.71 | 45.8117 | 0.29454 | 0.23622 | 5.0902 | 0.098181 | 4.9791
126.72 | 45.7869 | 0.29456 | 0.24965 | 5.0874 | 0.098185 | 4.9763
126.73 | 45.7927 | 0.29457 | 0.26186 | 5.0881 | 0.09819 | 4.977
126.74 | 45.8231 | 0.29458 | 0.27406 | 5.0915 | 0.098194 | 4.9803
126.75 | 45.7812 | 0.2946 | 0.28627 | 5.0868 | 0.098199 | 4.9757
126.76 | 45.825 | 0.29461 | 0.28505 | 5.0917 | 0.098203 | 4.9806
126.77 | 45.7946 | 0.29462 | 0.29848 | 5.0883 | 0.098208 | 4.9772
126.78 | 45.8136 | 0.29464 | 0.31069 | 5.0904 | 0.098212 | 4.9793
126.79 | 45.8384 | 0.29465 | 0.32412 | 5.0932 | 0.098217 | 4.982
126.8 | 45.7755 | 0.29466 | 0.33632 | 5.0862 | 0.098221 | 4.9751
126.81 | 45.8327 | 0.29466 | 0.36318 | 5.0925 | 0.098221 | 4.9814
126.82 | 45.7946 | 0.29468 | 0.37539 | 5.0883 | 0.098225 | 4.9772
126.83 | 45.7831 | 0.29469 | 0.3876 | 5.087 | 0.09823 | 4.9759
126.84 | 45.806 | 0.2947 | 0.38638 | 5.0896 | 0.098234 | 4.9784
126.85 | 45.7774 | 0.29472 | 0.39858 | 5.0864 | 0.098239 | 4.9753
126.86 | 45.8327 | 0.29474 | 0.39614 | 5.0925 | 0.098248 | 4.9814
126.87 | 45.7908 | 0.29477 | 0.39492 | 5.0879 | 0.098257 | 4.9767
126.88 | 45.7946 | 0.29478 | 0.40713 | 5.0883 | 0.098261 | 4.9772
126.89 | 45.8212 | 0.29494 | 0.27773 | 5.0912 | 0.098314 | 4.9801
126.9 | 45.8155 | 0.29526 | -0.033571 | 5.0906 | 0.098421 | 4.9795
126.91 | 45.9336 | 0.2952 | 0.032351 | 5.1037 | 0.098399 | 4.9926
126.92 | 45.8993 | 0.29509 | 0.16664 | 5.0999 | 0.098363 | 4.9888
126.93 | 45.926 | 0.29508 | 0.20692 | 5.1029 | 0.098359 | 4.9918
126.94 | 45.9393 | 0.29509 | 0.21913 | 5.1044 | 0.098363 | 4.9933
126.95 | 45.886 | 0.29509 | 0.24599 | 5.0984 | 0.098363 | 4.9873
126.96 | 45.9374 | 0.29509 | 0.27284 | 5.1042 | 0.098363 | 4.993
126.97 | 45.8765 | 0.29509 | 0.2997 | 5.0974 | 0.098363 | 4.9863
126.98 | 45.8574 | 0.29509 | 0.32656 | 5.0953 | 0.098363 | 4.9842
126.99 | 45.8841 | 0.29509 | 0.35342 | 5.0982 | 0.098363 | 4.9871
127 | 45.8574 | 0.2951 | 0.35219 | 5.0953 | 0.098368 | 4.9842
127.01 | 45.8974 | 0.2951 | 0.37905 | 5.0997 | 0.098368 | 4.9886
127.02 | 45.8193 | 0.2951 | 0.40591 | 5.091 | 0.098368 | 4.9799
127.03 | 45.8536 | 0.29518 | 0.36318 | 5.0948 | 0.098394 | 4.9837
127.04 | 45.8822 | 0.29556 | -0.018922 | 5.098 | 0.098519 | 4.9869
127.05 | 45.9031 | 0.29565 | -0.092169 | 5.1003 | 0.09855 | 4.9892
127.06 | 45.9984 | 0.29556 | 0.028688 | 5.1109 | 0.098519 | 4.9998
127.07 | 45.9717 | 0.29552 | 0.095831 | 5.108 | 0.098505 | 4.9969
127.08 | 45.9889 | 0.29553 | 0.09461 | 5.1099 | 0.09851 | 4.9988
127.09 | 46.0117 | 0.29553 | 0.12147 | 5.1124 | 0.09851 | 5.0013
127.1 | 45.9489 | 0.29553 | 0.14832 | 5.1054 | 0.09851 | 4.9943
127.11 | 46.0003 | 0.29554 | 0.16175 | 5.1111 | 0.098514 | 5
127.12 | 45.9679 | 0.29554 | 0.18861 | 5.1075 | 0.098514 | 4.9964
127.13 | 45.9565 | 0.29556 | 0.20082 | 5.1063 | 0.098519 | 4.9952
127.14 | 45.9736 | 0.29558 | 0.19838 | 5.1082 | 0.098528 | 4.9971
127.15 | 45.9374 | 0.29558 | 0.22523 | 5.1042 | 0.098528 | 4.993
127.16 | 45.9908 | 0.2956 | 0.22401 | 5.1101 | 0.098532 | 4.999
127.17 | 45.9374 | 0.29562 | 0.22279 | 5.1042 | 0.098541 | 4.993
127.18 | 45.926 | 0.29565 | 0.22035 | 5.1029 | 0.09855 | 4.9918
127.19 | 45.9431 | 0.29569 | 0.20448 | 5.1048 | 0.098563 | 4.9937
127.2 | 45.8955 | 0.29574 | 0.17396 | 5.0995 | 0.098581 | 4.9884
127.21 | 45.9603 | 0.2958 | 0.14344 | 5.1067 | 0.098599 | 4.9956
127.22 | 45.9527 | 0.29584 | 0.12635 | 5.1059 | 0.098612 | 4.9947
127.23 | 45.9489 | 0.29586 | 0.12391 | 5.1054 | 0.098621 | 4.9943
127.24 | 45.9603 | 0.29589 | 0.13612 | 5.1067 | 0.09863 | 4.9956
127.25 | 45.9546 | 0.2959 | 0.12025 | 5.1061 | 0.098634 | 4.9949
127.26 | 46.0041 | 0.29593 | 0.11781 | 5.1116 | 0.098643 | 5.0005
127.27 | 45.987 | 0.29596 | 0.11658 | 5.1097 | 0.098652 | 4.9985
127.28 | 45.987 | 0.296 | 0.099493 | 5.1097 | 0.098665 | 4.9985
127.29 | 46.0308 | 0.29602 | 0.097052 | 5.1145 | 0.098674 | 5.0034
127.3 | 45.9698 | 0.29605 | 0.11048 | 5.1078 | 0.098683 | 4.9966
127.31 | 46.0155 | 0.29606 | 0.10804 | 5.1128 | 0.098688 | 5.0017
127.32 | 45.9755 | 0.29609 | 0.10682 | 5.1084 | 0.098696 | 4.9973
127.33 | 45.9927 | 0.29612 | 0.090948 | 5.1103 | 0.098705 | 4.9992
127.34 | 46.0251 | 0.29614 | 0.10316 | 5.1139 | 0.098714 | 5.0028
127.35 | 45.9717 | 0.29616 | 0.10193 | 5.108 | 0.098719 | 4.9969
127.36 | 46.0155 | 0.29618 | 0.099493 | 5.1128 | 0.098728 | 5.0017
127.37 | 45.9831 | 0.2962 | 0.1117 | 5.1092 | 0.098732 | 4.9981
127.38 | 46.006 | 0.29622 | 0.12391 | 5.1118 | 0.098741 | 5.0007
127.39 | 46.0403 | 0.29624 | 0.12147 | 5.1156 | 0.098745 | 5.0045
127.4 | 45.9946 | 0.29626 | 0.11903 | 5.1105 | 0.098754 | 4.9994
127.41 | 46.0308 | 0.29628 | 0.11781 | 5.1145 | 0.098759 | 5.0034
127.42 | 46.006 | 0.2963 | 0.11536 | 5.1118 | 0.098768 | 5.0007
127.43 | 46.0174 | 0.29632 | 0.12757 | 5.113 | 0.098772 | 5.0019
127.44 | 46.0422 | 0.29633 | 0.13978 | 5.1158 | 0.098776 | 5.0047
127.45 | 46.0041 | 0.29636 | 0.13734 | 5.1116 | 0.098785 | 5.0005
127.46 | 46.0517 | 0.29637 | 0.14955 | 5.1169 | 0.09879 | 5.0057
127.47 | 46.0174 | 0.2964 | 0.16175 | 5.113 | 0.098799 | 5.0019
127.48 | 46.0174 | 0.29641 | 0.16053 | 5.113 | 0.098803 | 5.0019
127.49 | 46.0384 | 0.29642 | 0.15931 | 5.1154 | 0.098808 | 5.0043
127.5 | 45.9946 | 0.29644 | 0.17152 | 5.1105 | 0.098812 | 4.9994
127.51 | 46.0574 | 0.29646 | 0.16908 | 5.1175 | 0.098821 | 5.0064
127.52 | 46.0251 | 0.29648 | 0.18129 | 5.1139 | 0.098825 | 5.0028
127.53 | 46.027 | 0.29649 | 0.19349 | 5.1141 | 0.09883 | 5.003
127.54 | 46.0536 | 0.2965 | 0.20692 | 5.1171 | 0.098834 | 5.006
127.55 | 46.0155 | 0.29653 | 0.20448 | 5.1128 | 0.098843 | 5.0017
127.56 | 46.0613 | 0.29656 | 0.21791 | 5.1179 | 0.098852 | 5.0068
127.57 | 46.0422 | 0.29657 | 0.20204 | 5.1158 | 0.098856 | 5.0047
127.58 | 46.0289 | 0.29658 | 0.21425 | 5.1143 | 0.098861 | 5.0032
127.59 | 46.0346 | 0.2966 | 0.22645 | 5.115 | 0.098865 | 5.0038
127.6 | 46.0022 | 0.29661 | 0.23988 | 5.1114 | 0.09887 | 5.0002
127.61 | 46.0746 | 0.29662 | 0.25209 | 5.1194 | 0.098874 | 5.0083
127.62 | 46.046 | 0.29665 | 0.25087 | 5.1162 | 0.098883 | 5.0051
127.63 | 46.0498 | 0.29666 | 0.26308 | 5.1166 | 0.098888 | 5.0055
127.64 | 46.0498 | 0.29668 | 0.27529 | 5.1166 | 0.098892 | 5.0055
127.65 | 46.0155 | 0.29669 | 0.27406 | 5.1128 | 0.098896 | 5.0017
127.66 | 46.0517 | 0.2967 | 0.28627 | 5.1169 | 0.098901 | 5.0057
127.67 | 46.0232 | 0.29672 | 0.29848 | 5.1137 | 0.098905 | 5.0026
127.68 | 46.0327 | 0.29673 | 0.31069 | 5.1147 | 0.09891 | 5.0036
127.69 | 46.0555 | 0.29674 | 0.3229 | 5.1173 | 0.098914 | 5.0062
127.7 | 46.0193 | 0.29677 | 0.33632 | 5.1133 | 0.098923 | 5.0021
127.71 | 46.0689 | 0.29678 | 0.33388 | 5.1188 | 0.098928 | 5.0076
127.72 | 46.0365 | 0.2968 | 0.34609 | 5.1152 | 0.098932 | 5.004
127.73 | 46.0384 | 0.29681 | 0.34487 | 5.1154 | 0.098936 | 5.0043
127.74 | 46.0613 | 0.29681 | 0.37173 | 5.1179 | 0.098936 | 5.0068
127.75 | 45.9927 | 0.29682 | 0.38516 | 5.1103 | 0.098941 | 4.9992
127.76 | 46.0365 | 0.29684 | 0.39736 | 5.1152 | 0.098945 | 5.004
127.77 | 46.0155 | 0.29686 | 0.39736 | 5.1128 | 0.098954 | 5.0017
127.78 | 46.0212 | 0.29689 | 0.39492 | 5.1135 | 0.098963 | 5.0024
127.79 | 46.0517 | 0.29692 | 0.39248 | 5.1169 | 0.098972 | 5.0057
127.8 | 46.0117 | 0.29694 | 0.39126 | 5.1124 | 0.098981 | 5.0013
127.81 | 46.0384 | 0.29696 | 0.39004 | 5.1154 | 0.098985 | 5.0043
127.82 | 46.0193 | 0.29697 | 0.40225 | 5.1133 | 0.09899 | 5.0021
127.83 | 46.0403 | 0.297 | 0.3998 | 5.1156 | 0.098999 | 5.0045
127.84 | 46.0651 | 0.29702 | 0.39858 | 5.1183 | 0.099007 | 5.0072
127.85 | 46.0251 | 0.29705 | 0.39736 | 5.1139 | 0.099016 | 5.0028
127.86 | 46.0708 | 0.29708 | 0.39614 | 5.119 | 0.099025 | 5.0079
127.87 | 46.0403 | 0.2971 | 0.40835 | 5.1156 | 0.099034 | 5.0045
127.88 | 46.0613 | 0.29713 | 0.39248 | 5.1179 | 0.099043 | 5.0068
127.89 | 46.0803 | 0.29718 | 0.34731 | 5.12 | 0.099061 | 5.0089
127.9 | 46.0422 | 0.29724 | 0.31557 | 5.1158 | 0.099079 | 5.0047
127.91 | 46.0955 | 0.29729 | 0.28505 | 5.1217 | 0.099096 | 5.0106
127.92 | 46.067 | 0.29736 | 0.23988 | 5.1186 | 0.099119 | 5.0074
127.93 | 46.1127 | 0.29741 | 0.20814 | 5.1236 | 0.099136 | 5.0125
127.94 | 46.1451 | 0.29744 | 0.2057 | 5.1272 | 0.099145 | 5.0161
127.95 | 46.1355 | 0.29746 | 0.20326 | 5.1262 | 0.099154 | 5.0151
127.96 | 46.1565 | 0.29748 | 0.21547 | 5.1285 | 0.099159 | 5.0174
127.97 | 46.126 | 0.2975 | 0.1996 | 5.1251 | 0.099167 | 5.014
127.98 | 46.1355 | 0.29754 | 0.18373 | 5.1262 | 0.099181 | 5.0151
127.99 | 46.1832 | 0.29758 | 0.16664 | 5.1315 | 0.099194 | 5.0203
128 | 46.1279 | 0.29764 | 0.15199 | 5.1253 | 0.099212 | 5.0142
128.01 | 46.1889 | 0.29768 | 0.12025 | 5.1321 | 0.099225 | 5.021
128.02 | 46.1679 | 0.2977 | 0.11903 | 5.1298 | 0.099234 | 5.0187
128.03 | 46.1736 | 0.29773 | 0.11903 | 5.1304 | 0.099243 | 5.0193
128.04 | 46.2098 | 0.29774 | 0.13123 | 5.1344 | 0.099247 | 5.0233
128.05 | 46.1851 | 0.29777 | 0.11536 | 5.1317 | 0.099256 | 5.0206
128.06 | 46.2403 | 0.2978 | 0.11414 | 5.1378 | 0.099265 | 5.0267
128.07 | 46.1908 | 0.29784 | 0.097052 | 5.1323 | 0.099279 | 5.0212
128.08 | 46.2022 | 0.29786 | 0.09461 | 5.1336 | 0.099287 | 5.0225
128.09 | 46.2174 | 0.29789 | 0.092169 | 5.1353 | 0.099296 | 5.0242
128.1 | 46.1717 | 0.2979 | 0.10438 | 5.1302 | 0.099301 | 5.0191
128.11 | 46.2498 | 0.29793 | 0.10193 | 5.1389 | 0.09931 | 5.0278
128.12 | 46.2251 | 0.29796 | 0.099493 | 5.1361 | 0.099319 | 5.025
128.13 | 46.2422 | 0.29801 | 0.054325 | 5.138 | 0.099336 | 5.0269
128.14 | 46.2593 | 0.29804 | 0.053104 | 5.1399 | 0.099345 | 5.0288
128.15 | 46.227 | 0.29805 | 0.065312 | 5.1363 | 0.09935 | 5.0252
128.16 | 46.2727 | 0.29806 | 0.077519 | 5.1414 | 0.099354 | 5.0303
128.17 | 46.2479 | 0.29809 | 0.075078 | 5.1387 | 0.099363 | 5.0275
128.18 | 46.2327 | 0.29812 | 0.072636 | 5.137 | 0.099372 | 5.0258
128.19 | 46.2727 | 0.29813 | 0.086065 | 5.1414 | 0.099376 | 5.0303
128.2 | 46.2365 | 0.29814 | 0.098273 | 5.1374 | 0.099381 | 5.0263
128.21 | 46.2898 | 0.29817 | 0.082402 | 5.1433 | 0.09939 | 5.0322
128.22 | 46.2651 | 0.29818 | 0.09461 | 5.1406 | 0.099394 | 5.0294
128.23 | 46.2708 | 0.29818 | 0.12147 | 5.1412 | 0.099394 | 5.0301
128.24 | 46.2898 | 0.2982 | 0.13368 | 5.1433 | 0.099399 | 5.0322
128.25 | 46.2346 | 0.29822 | 0.13123 | 5.1372 | 0.099407 | 5.0261
128.26 | 46.267 | 0.29825 | 0.12879 | 5.1408 | 0.099416 | 5.0297
128.27 | 46.2346 | 0.29826 | 0.141 | 5.1372 | 0.099421 | 5.0261
128.28 | 46.2632 | 0.29828 | 0.15321 | 5.1404 | 0.099425 | 5.0292
128.29 | 46.286 | 0.2983 | 0.13734 | 5.1429 | 0.099434 | 5.0318
128.3 | 46.2289 | 0.29832 | 0.14955 | 5.1365 | 0.099438 | 5.0254
128.31 | 46.2879 | 0.29834 | 0.1471 | 5.1431 | 0.099447 | 5.032
128.32 | 46.2593 | 0.29836 | 0.16053 | 5.1399 | 0.099452 | 5.0288
128.33 | 46.246 | 0.29837 | 0.17274 | 5.1384 | 0.099456 | 5.0273
128.34 | 46.2727 | 0.29838 | 0.18617 | 5.1414 | 0.099461 | 5.0303
128.35 | 46.2346 | 0.29841 | 0.18373 | 5.1372 | 0.09947 | 5.0261
128.36 | 46.2784 | 0.29842 | 0.19716 | 5.142 | 0.099474 | 5.0309
128.37 | 46.2384 | 0.29844 | 0.19593 | 5.1376 | 0.099478 | 5.0265
128.38 | 46.2517 | 0.29846 | 0.19349 | 5.1391 | 0.099487 | 5.028
128.39 | 46.2746 | 0.29848 | 0.2057 | 5.1416 | 0.099492 | 5.0305
128.4 | 46.2289 | 0.29849 | 0.21791 | 5.1365 | 0.099496 | 5.0254
128.41 | 46.2974 | 0.2985 | 0.23012 | 5.1442 | 0.099501 | 5.033
128.42 | 46.2613 | 0.29853 | 0.2289 | 5.1401 | 0.09951 | 5.029
128.43 | 46.2574 | 0.29854 | 0.2411 | 5.1397 | 0.099514 | 5.0286
128.44 | 46.2822 | 0.29856 | 0.25331 | 5.1425 | 0.099518 | 5.0314
128.45 | 46.2441 | 0.29857 | 0.25209 | 5.1382 | 0.099523 | 5.0271
128.46 | 46.2822 | 0.29858 | 0.2643 | 5.1425 | 0.099527 | 5.0314
128.47 | 46.2346 | 0.2986 | 0.27651 | 5.1372 | 0.099532 | 5.0261
128.48 | 46.2498 | 0.29861 | 0.28871 | 5.1389 | 0.099536 | 5.0278
128.49 | 46.2746 | 0.29862 | 0.30092 | 5.1416 | 0.099541 | 5.0305
128.5 | 46.2251 | 0.29865 | 0.31313 | 5.1361 | 0.09955 | 5.025
128.51 | 46.2632 | 0.29865 | 0.32534 | 5.1404 | 0.09955 | 5.0292
128.52 | 46.2346 | 0.29866 | 0.33754 | 5.1372 | 0.099554 | 5.0261
128.53 | 46.2479 | 0.29868 | 0.33632 | 5.1387 | 0.099558 | 5.0275
128.54 | 46.267 | 0.29869 | 0.34853 | 5.1408 | 0.099563 | 5.0297
128.55 | 46.2308 | 0.2987 | 0.36074 | 5.1368 | 0.099567 | 5.0256
128.56 | 46.2784 | 0.29872 | 0.37295 | 5.142 | 0.099572 | 5.0309
128.57 | 46.2536 | 0.29874 | 0.37173 | 5.1393 | 0.099581 | 5.0282
128.58 | 46.2403 | 0.29876 | 0.38393 | 5.1378 | 0.099585 | 5.0267
128.59 | 46.2689 | 0.29878 | 0.38149 | 5.141 | 0.099594 | 5.0299
128.6 | 46.2327 | 0.2988 | 0.3937 | 5.137 | 0.099598 | 5.0258
128.61 | 46.2727 | 0.29881 | 0.39248 | 5.1414 | 0.099603 | 5.0303
128.62 | 46.2327 | 0.29884 | 0.39004 | 5.137 | 0.099612 | 5.0258
128.63 | 46.2384 | 0.29886 | 0.3876 | 5.1376 | 0.099621 | 5.0265
128.64 | 46.2784 | 0.29889 | 0.38516 | 5.142 | 0.09963 | 5.0309
128.65 | 46.246 | 0.29892 | 0.38393 | 5.1384 | 0.099638 | 5.0273
128.66 | 46.2898 | 0.29893 | 0.39614 | 5.1433 | 0.099643 | 5.0322
128.67 | 46.2517 | 0.29896 | 0.3937 | 5.1391 | 0.099652 | 5.028
128.68 | 46.2498 | 0.29897 | 0.40591 | 5.1389 | 0.099656 | 5.0278
128.69 | 46.3089 | 0.29901 | 0.37539 | 5.1454 | 0.09967 | 5.0343
128.7 | 46.2613 | 0.29905 | 0.35952 | 5.1401 | 0.099683 | 5.029
128.71 | 46.2746 | 0.29909 | 0.3583 | 5.1416 | 0.099696 | 5.0305
128.72 | 46.2689 | 0.29912 | 0.34121 | 5.141 | 0.099705 | 5.0299
128.73 | 46.3184 | 0.29916 | 0.32412 | 5.1465 | 0.099718 | 5.0354
128.74 | 46.3394 | 0.2992 | 0.30825 | 5.1488 | 0.099732 | 5.0377
128.75 | 46.2765 | 0.29924 | 0.29238 | 5.1418 | 0.099745 | 5.0307
128.76 | 46.3489 | 0.29929 | 0.26186 | 5.1499 | 0.099763 | 5.0388
128.77 | 46.3108 | 0.29934 | 0.21791 | 5.1456 | 0.099781 | 5.0345
128.78 | 46.3355 | 0.29941 | 0.18861 | 5.1484 | 0.099803 | 5.0373
128.79 | 46.3946 | 0.29945 | 0.15809 | 5.155 | 0.099816 | 5.0438
128.8 | 46.3641 | 0.29949 | 0.14222 | 5.1516 | 0.09983 | 5.0405
128.81 | 46.3984 | 0.29952 | 0.13978 | 5.1554 | 0.099838 | 5.0443
128.82 | 46.3698 | 0.29953 | 0.15199 | 5.1522 | 0.099843 | 5.0411
128.83 | 46.3641 | 0.29957 | 0.14955 | 5.1516 | 0.099856 | 5.0405
128.84 | 46.406 | 0.29958 | 0.1471 | 5.1562 | 0.099861 | 5.0451
128.85 | 46.3641 | 0.29961 | 0.13123 | 5.1516 | 0.099869 | 5.0405
128.86 | 46.4136 | 0.29964 | 0.12879 | 5.1571 | 0.099878 | 5.046
128.87 | 46.3946 | 0.29968 | 0.1117 | 5.155 | 0.099892 | 5.0438
128.88 | 46.4003 | 0.2997 | 0.10926 | 5.1556 | 0.099901 | 5.0445
128.89 | 46.4346 | 0.29973 | 0.10926 | 5.1594 | 0.099909 | 5.0483
128.9 | 46.4136 | 0.29976 | 0.10926 | 5.1571 | 0.099918 | 5.046
128.91 | 46.4422 | 0.29978 | 0.10926 | 5.1602 | 0.099927 | 5.0491
128.92 | 46.4003 | 0.29981 | 0.10682 | 5.1556 | 0.099936 | 5.0445
128.93 | 46.4213 | 0.29984 | 0.090948 | 5.1579 | 0.099945 | 5.0468
128.94 | 46.4556 | 0.29986 | 0.088506 | 5.1617 | 0.099954 | 5.0506
128.95 | 46.4098 | 0.29988 | 0.10071 | 5.1566 | 0.099958 | 5.0455
128.96 | 46.467 | 0.2999 | 0.099493 | 5.163 | 0.099967 | 5.0519
128.97 | 46.4384 | 0.29993 | 0.098273 | 5.1598 | 0.099976 | 5.0487
128.98 | 46.4251 | 0.29996 | 0.097052 | 5.1583 | 0.099985 | 5.0472
128.99 | 46.4613 | 0.29998 | 0.10926 | 5.1624 | 0.099994 | 5.0512
129 | 46.4232 | 0.3 | 0.10682 | 5.1581 | 0.099998 | 5.047
129.01 | 46.4803 | 0.30001 | 0.10682 | 5.1645 | 0.1 | 5.0534
129.02 | 46.4689 | 0.30004 | 0.1056 | 5.1632 | 0.10001 | 5.0521
129.03 | 46.4517 | 0.30006 | 0.10316 | 5.1613 | 0.10002 | 5.0502
129.04 | 46.4822 | 0.30008 | 0.11536 | 5.1647 | 0.10003 | 5.0536
129.05 | 46.4289 | 0.30009 | 0.12757 | 5.1588 | 0.10003 | 5.0476
129.06 | 46.467 | 0.30012 | 0.12635 | 5.163 | 0.10004 | 5.0519
129.07 | 46.446 | 0.30013 | 0.13856 | 5.1607 | 0.10004 | 5.0496
129.08 | 46.4403 | 0.30016 | 0.13612 | 5.16 | 0.10005 | 5.0489
129.09 | 46.4689 | 0.30017 | 0.13612 | 5.1632 | 0.10006 | 5.0521
129.1 | 46.4327 | 0.30019 | 0.13368 | 5.1592 | 0.10007 | 5.0481
129.11 | 46.4765 | 0.30021 | 0.14588 | 5.1641 | 0.10007 | 5.0529
129.12 | 46.4575 | 0.30022 | 0.15809 | 5.1619 | 0.10007 | 5.0508
129.13 | 46.4689 | 0.30023 | 0.1703 | 5.1632 | 0.10008 | 5.0521
129.14 | 46.5013 | 0.30026 | 0.16908 | 5.1668 | 0.10009 | 5.0557
129.15 | 46.4479 | 0.30028 | 0.18129 | 5.1609 | 0.10009 | 5.0498
129.16 | 46.5108 | 0.30029 | 0.19471 | 5.1679 | 0.1001 | 5.0567
129.17 | 46.4594 | 0.3003 | 0.19349 | 5.1622 | 0.1001 | 5.051
129.18 | 46.4746 | 0.30032 | 0.2057 | 5.1638 | 0.10011 | 5.0527
129.19 | 46.507 | 0.30034 | 0.20448 | 5.1674 | 0.10011 | 5.0563
129.2 | 46.4498 | 0.30036 | 0.21669 | 5.1611 | 0.10012 | 5.05
129.21 | 46.4765 | 0.30038 | 0.21425 | 5.1641 | 0.10013 | 5.0529
129.22 | 46.4594 | 0.3004 | 0.22645 | 5.1622 | 0.10013 | 5.051
129.23 | 46.4575 | 0.30041 | 0.25331 | 5.1619 | 0.10014 | 5.0508
129.24 | 46.4937 | 0.30041 | 0.26552 | 5.166 | 0.10014 | 5.0548
129.25 | 46.4536 | 0.30042 | 0.2643 | 5.1615 | 0.10014 | 5.0504
129.26 | 46.5108 | 0.30045 | 0.26186 | 5.1679 | 0.10015 | 5.0567
129.27 | 46.4727 | 0.30046 | 0.27406 | 5.1636 | 0.10015 | 5.0525
129.28 | 46.4784 | 0.30049 | 0.28627 | 5.1643 | 0.10016 | 5.0532
129.29 | 46.4975 | 0.3005 | 0.29848 | 5.1664 | 0.10017 | 5.0553
129.3 | 46.4556 | 0.3005 | 0.31069 | 5.1617 | 0.10017 | 5.0506
129.31 | 46.4917 | 0.30051 | 0.3229 | 5.1657 | 0.10017 | 5.0546
129.32 | 46.4536 | 0.30053 | 0.33632 | 5.1615 | 0.10018 | 5.0504
129.33 | 46.4594 | 0.30054 | 0.3351 | 5.1622 | 0.10018 | 5.051
129.34 | 46.4937 | 0.30055 | 0.34731 | 5.166 | 0.10018 | 5.0548
129.35 | 46.446 | 0.30057 | 0.35952 | 5.1607 | 0.10019 | 5.0496
129.36 | 46.486 | 0.30058 | 0.37295 | 5.1651 | 0.10019 | 5.054
129.37 | 46.4556 | 0.30059 | 0.38516 | 5.1617 | 0.1002 | 5.0506
129.38 | 46.4422 | 0.30061 | 0.39736 | 5.1602 | 0.1002 | 5.0491
129.39 | 46.4784 | 0.30062 | 0.40957 | 5.1643 | 0.10021 | 5.0532
129.4 | 46.4479 | 0.30082 | 0.25331 | 5.1609 | 0.10027 | 5.0498
129.41 | 46.5279 | 0.30111 | -0.072636 | 5.1698 | 0.10037 | 5.0587
129.42 | 46.5375 | 0.30105 | 0.0067143 | 5.1708 | 0.10035 | 5.0597
129.43 | 46.5508 | 0.30095 | 0.141 | 5.1723 | 0.10032 | 5.0612
129.44 | 46.6003 | 0.30097 | 0.16786 | 5.1778 | 0.10032 | 5.0667
129.45 | 46.566 | 0.30097 | 0.18006 | 5.174 | 0.10032 | 5.0629
129.46 | 46.5965 | 0.30097 | 0.20692 | 5.1774 | 0.10032 | 5.0663
129.47 | 46.5527 | 0.30097 | 0.23378 | 5.1725 | 0.10032 | 5.0614
129.48 | 46.5489 | 0.30098 | 0.24721 | 5.1721 | 0.10033 | 5.061
129.49 | 46.5508 | 0.30098 | 0.26064 | 5.1723 | 0.10033 | 5.0612
129.5 | 46.5184 | 0.30098 | 0.28749 | 5.1687 | 0.10033 | 5.0576
129.51 | 46.5737 | 0.30098 | 0.31435 | 5.1749 | 0.10033 | 5.0637
129.52 | 46.5241 | 0.30099 | 0.32656 | 5.1693 | 0.10033 | 5.0582
129.53 | 46.5146 | 0.30101 | 0.33877 | 5.1683 | 0.10034 | 5.0572
129.54 | 46.5546 | 0.30102 | 0.35097 | 5.1727 | 0.10034 | 5.0616
129.55 | 46.5127 | 0.30103 | 0.36318 | 5.1681 | 0.10034 | 5.057
129.56 | 46.5356 | 0.30103 | 0.39004 | 5.1706 | 0.10034 | 5.0595
129.57 | 46.5184 | 0.30105 | 0.38882 | 5.1687 | 0.10035 | 5.0576
129.58 | 46.4937 | 0.30106 | 0.40103 | 5.166 | 0.10035 | 5.0548
129.59 | 46.5127 | 0.30107 | 0.41323 | 5.1681 | 0.10036 | 5.057
129.6 | 46.4689 | 0.3011 | 0.41323 | 5.1632 | 0.10037 | 5.0521
129.61 | 46.5146 | 0.30114 | 0.39614 | 5.1683 | 0.10038 | 5.0572
129.62 | 46.4841 | 0.30118 | 0.38149 | 5.1649 | 0.10039 | 5.0538
129.63 | 46.4879 | 0.30123 | 0.34975 | 5.1653 | 0.10041 | 5.0542
129.64 | 46.5317 | 0.30129 | 0.32045 | 5.1702 | 0.10043 | 5.0591
129.65 | 46.4994 | 0.30135 | 0.27529 | 5.1666 | 0.10045 | 5.0555
129.66 | 46.566 | 0.30141 | 0.23012 | 5.174 | 0.10047 | 5.0629
129.67 | 46.5375 | 0.30146 | 0.1996 | 5.1708 | 0.10049 | 5.0597
129.68 | 46.5527 | 0.3015 | 0.18373 | 5.1725 | 0.1005 | 5.0614
129.69 | 46.6003 | 0.30153 | 0.18129 | 5.1778 | 0.10051 | 5.0667
129.7 | 46.5775 | 0.30154 | 0.19349 | 5.1753 | 0.10051 | 5.0642
129.71 | 46.6289 | 0.30155 | 0.2057 | 5.181 | 0.10052 | 5.0699
129.72 | 46.587 | 0.30158 | 0.21791 | 5.1763 | 0.10053 | 5.0652
129.73 | 46.606 | 0.30161 | 0.18861 | 5.1784 | 0.10054 | 5.0673
129.74 | 46.6575 | 0.30165 | 0.17274 | 5.1842 | 0.10055 | 5.073
129.75 | 46.587 | 0.30167 | 0.17152 | 5.1763 | 0.10056 | 5.0652
129.76 | 46.646 | 0.3017 | 0.16908 | 5.1829 | 0.10057 | 5.0718
129.77 | 46.6308 | 0.30171 | 0.18129 | 5.1812 | 0.10057 | 5.0701
129.78 | 46.6498 | 0.30173 | 0.19349 | 5.1833 | 0.10058 | 5.0722
129.79 | 46.6822 | 0.30177 | 0.1764 | 5.1869 | 0.10059 | 5.0758
129.8 | 46.606 | 0.30185 | 0.11781 | 5.1784 | 0.10062 | 5.0673
129.81 | 46.6727 | 0.30189 | 0.087286 | 5.1859 | 0.10063 | 5.0747
129.82 | 46.6594 | 0.30189 | 0.11414 | 5.1844 | 0.10063 | 5.0733
129.83 | 46.6575 | 0.30189 | 0.141 | 5.1842 | 0.10063 | 5.073
129.84 | 46.6975 | 0.30191 | 0.13856 | 5.1886 | 0.10064 | 5.0775
129.85 | 46.6441 | 0.30194 | 0.13734 | 5.1827 | 0.10065 | 5.0716
129.86 | 46.7241 | 0.30195 | 0.14955 | 5.1916 | 0.10065 | 5.0805
129.87 | 46.7108 | 0.30195 | 0.1764 | 5.1901 | 0.10065 | 5.079
129.88 | 46.6746 | 0.30195 | 0.20326 | 5.1861 | 0.10065 | 5.075
129.89 | 46.6937 | 0.30195 | 0.21669 | 5.1882 | 0.10065 | 5.0771
129.9 | 46.6422 | 0.30198 | 0.21425 | 5.1825 | 0.10066 | 5.0714
129.91 | 46.6841 | 0.30201 | 0.22645 | 5.1871 | 0.10067 | 5.076
129.92 | 46.6422 | 0.30202 | 0.22401 | 5.1825 | 0.10067 | 5.0714
129.93 | 46.6365 | 0.30203 | 0.23622 | 5.1818 | 0.10068 | 5.0707
129.94 | 46.667 | 0.30203 | 0.26308 | 5.1852 | 0.10068 | 5.0741
129.95 | 46.6308 | 0.30205 | 0.27529 | 5.1812 | 0.10068 | 5.0701
129.96 | 46.6613 | 0.30206 | 0.28749 | 5.1846 | 0.10069 | 5.0735
129.97 | 46.6575 | 0.30209 | 0.28627 | 5.1842 | 0.1007 | 5.073
129.98 | 46.6441 | 0.3021 | 0.28505 | 5.1827 | 0.1007 | 5.0716
129.99 | 46.6879 | 0.30211 | 0.29726 | 5.1875 | 0.1007 | 5.0764
130 | 46.6136 | 0.30211 | 0.32412 | 5.1793 | 0.1007 | 5.0682
130.01 | 46.646 | 0.30211 | 0.35097 | 5.1829 | 0.1007 | 5.0718
130.02 | 46.6213 | 0.30213 | 0.36318 | 5.1801 | 0.10071 | 5.069
130.03 | 46.6289 | 0.30214 | 0.37539 | 5.181 | 0.10071 | 5.0699
130.04 | 46.6689 | 0.30215 | 0.38882 | 5.1854 | 0.10072 | 5.0743
130.05 | 46.6156 | 0.30218 | 0.37295 | 5.1795 | 0.10073 | 5.0684
130.06 | 46.6594 | 0.30219 | 0.38516 | 5.1844 | 0.10073 | 5.0733
130.07 | 46.6422 | 0.30227 | 0.33999 | 5.1825 | 0.10076 | 5.0714
130.08 | 46.6575 | 0.30263 | -0.011597 | 5.1842 | 0.10088 | 5.073
130.09 | 46.747 | 0.30259 | 0.039675 | 5.1941 | 0.10086 | 5.083
130.1 | 46.7108 | 0.30243 | 0.22768 | 5.1901 | 0.10081 | 5.079
130.11 | 46.7718 | 0.30241 | 0.28139 | 5.1969 | 0.1008 | 5.0857
130.12 | 46.7527 | 0.30243 | 0.27895 | 5.1947 | 0.10081 | 5.0836
130.13 | 46.7432 | 0.30243 | 0.3058 | 5.1937 | 0.10081 | 5.0826
130.14 | 46.7584 | 0.30243 | 0.31923 | 5.1954 | 0.10081 | 5.0843
130.15 | 46.7127 | 0.30243 | 0.34609 | 5.1903 | 0.10081 | 5.0792
130.16 | 46.7584 | 0.30243 | 0.37295 | 5.1954 | 0.10081 | 5.0843
130.17 | 46.7108 | 0.30243 | 0.3998 | 5.1901 | 0.10081 | 5.079
130.18 | 46.6841 | 0.30262 | 0.24355 | 5.1871 | 0.10087 | 5.076
130.19 | 46.747 | 0.3029 | -0.038454 | 5.1941 | 0.10097 | 5.083
130.2 | 46.7222 | 0.30279 | 0.082402 | 5.1914 | 0.10093 | 5.0802
130.21 | 46.7794 | 0.30267 | 0.24355 | 5.1977 | 0.10089 | 5.0866
130.22 | 46.7622 | 0.30266 | 0.2704 | 5.1958 | 0.10089 | 5.0847
130.23 | 46.7356 | 0.30267 | 0.28383 | 5.1928 | 0.10089 | 5.0817
130.24 | 46.7775 | 0.30267 | 0.31069 | 5.1975 | 0.10089 | 5.0864
130.25 | 46.7337 | 0.30267 | 0.33754 | 5.1926 | 0.10089 | 5.0815
130.26 | 46.7832 | 0.30267 | 0.3644 | 5.1981 | 0.10089 | 5.087
130.27 | 46.7565 | 0.30267 | 0.39126 | 5.1952 | 0.10089 | 5.0841
130.28 | 46.7127 | 0.30267 | 0.41812 | 5.1903 | 0.10089 | 5.0792
130.29 | 46.766 | 0.30271 | 0.4169 | 5.1962 | 0.1009 | 5.0851
130.3 | 46.7298 | 0.30309 | 0.034792 | 5.1922 | 0.10103 | 5.0811
130.31 | 46.8175 | 0.30317 | -0.037234 | 5.2019 | 0.10106 | 5.0908
130.32 | 46.8194 | 0.30305 | 0.097052 | 5.2022 | 0.10102 | 5.091
130.33 | 46.8213 | 0.30302 | 0.16419 | 5.2024 | 0.10101 | 5.0912
130.34 | 46.8384 | 0.30302 | 0.19105 | 5.2043 | 0.10101 | 5.0932
130.35 | 46.7794 | 0.30302 | 0.21791 | 5.1977 | 0.10101 | 5.0866
130.36 | 46.846 | 0.30302 | 0.24477 | 5.2051 | 0.10101 | 5.094
130.37 | 46.8022 | 0.30303 | 0.27162 | 5.2002 | 0.10101 | 5.0891
130.38 | 46.7927 | 0.30303 | 0.2704 | 5.1992 | 0.10101 | 5.0881
130.39 | 46.8156 | 0.30303 | 0.29726 | 5.2017 | 0.10101 | 5.0906
130.4 | 46.7756 | 0.30303 | 0.32412 | 5.1973 | 0.10101 | 5.0862
130.41 | 46.806 | 0.30303 | 0.35097 | 5.2007 | 0.10101 | 5.0896
130.42 | 46.7622 | 0.30303 | 0.37783 | 5.1958 | 0.10101 | 5.0847
130.43 | 46.7641 | 0.30303 | 0.40469 | 5.196 | 0.10101 | 5.0849
130.44 | 46.7794 | 0.30315 | 0.33144 | 5.1977 | 0.10105 | 5.0866
130.45 | 46.7565 | 0.30353 | -0.051883 | 5.1952 | 0.10118 | 5.0841
130.46 | 46.8651 | 0.30355 | -0.097052 | 5.2072 | 0.10118 | 5.0961
130.47 | 46.8822 | 0.30347 | 0.023805 | 5.2091 | 0.10116 | 5.098
130.48 | 46.8765 | 0.30347 | 0.049441 | 5.2085 | 0.10116 | 5.0974
130.49 | 46.9089 | 0.30347 | 0.076299 | 5.2121 | 0.10116 | 5.101
130.5 | 46.8499 | 0.30347 | 0.10316 | 5.2055 | 0.10116 | 5.0944
130.51 | 46.8708 | 0.30349 | 0.11536 | 5.2079 | 0.10116 | 5.0968
130.52 | 46.8479 | 0.30349 | 0.14222 | 5.2053 | 0.10116 | 5.0942
130.53 | 46.8518 | 0.30349 | 0.16908 | 5.2058 | 0.10116 | 5.0946
130.54 | 46.8651 | 0.30349 | 0.18251 | 5.2072 | 0.10116 | 5.0961
130.55 | 46.8346 | 0.3035 | 0.19471 | 5.2038 | 0.10117 | 5.0927
130.56 | 46.8632 | 0.30353 | 0.19349 | 5.207 | 0.10118 | 5.0959
130.57 | 46.8403 | 0.30354 | 0.2057 | 5.2045 | 0.10118 | 5.0934
130.58 | 46.8175 | 0.30355 | 0.21791 | 5.2019 | 0.10118 | 5.0908
130.59 | 46.8575 | 0.30358 | 0.21547 | 5.2064 | 0.10119 | 5.0953
130.6 | 46.8041 | 0.30359 | 0.22768 | 5.2005 | 0.1012 | 5.0893
130.61 | 46.8613 | 0.30362 | 0.22523 | 5.2068 | 0.10121 | 5.0957
130.62 | 46.8327 | 0.30366 | 0.19471 | 5.2036 | 0.10122 | 5.0925
130.63 | 46.8479 | 0.30369 | 0.19227 | 5.2053 | 0.10123 | 5.0942
130.64 | 46.8765 | 0.30371 | 0.18983 | 5.2085 | 0.10124 | 5.0974
130.65 | 46.8137 | 0.30373 | 0.20204 | 5.2015 | 0.10124 | 5.0904
130.66 | 46.8479 | 0.30374 | 0.21425 | 5.2053 | 0.10125 | 5.0942
130.67 | 46.8422 | 0.30377 | 0.21303 | 5.2047 | 0.10126 | 5.0936
130.68 | 46.846 | 0.30379 | 0.2118 | 5.2051 | 0.10126 | 5.094
130.69 | 46.8727 | 0.30381 | 0.22401 | 5.2081 | 0.10127 | 5.097
130.7 | 46.8156 | 0.30383 | 0.20814 | 5.2017 | 0.10128 | 5.0906
130.71 | 46.8803 | 0.30385 | 0.22035 | 5.2089 | 0.10128 | 5.0978
130.72 | 46.8689 | 0.30386 | 0.23256 | 5.2077 | 0.10129 | 5.0965
130.73 | 46.8441 | 0.30387 | 0.24477 | 5.2049 | 0.10129 | 5.0938
130.74 | 46.867 | 0.30389 | 0.25697 | 5.2074 | 0.1013 | 5.0963
130.75 | 46.827 | 0.30391 | 0.25575 | 5.203 | 0.1013 | 5.0919
130.76 | 46.8765 | 0.30393 | 0.26796 | 5.2085 | 0.10131 | 5.0974
130.77 | 46.8518 | 0.30395 | 0.26552 | 5.2058 | 0.10132 | 5.0946
130.78 | 46.8518 | 0.30397 | 0.26552 | 5.2058 | 0.10132 | 5.0946
130.79 | 46.8899 | 0.30398 | 0.27773 | 5.21 | 0.10133 | 5.0989
130.8 | 46.846 | 0.30398 | 0.30458 | 5.2051 | 0.10133 | 5.094
130.81 | 46.8765 | 0.30399 | 0.31679 | 5.2085 | 0.10133 | 5.0974
130.82 | 46.8422 | 0.30402 | 0.33022 | 5.2047 | 0.10134 | 5.0936
130.83 | 46.8537 | 0.30403 | 0.32778 | 5.206 | 0.10134 | 5.0948
130.84 | 46.8784 | 0.30405 | 0.33999 | 5.2087 | 0.10135 | 5.0976
130.85 | 46.8327 | 0.30406 | 0.35219 | 5.2036 | 0.10135 | 5.0925
130.86 | 46.8803 | 0.30406 | 0.36562 | 5.2089 | 0.10135 | 5.0978
130.87 | 46.8251 | 0.30407 | 0.37783 | 5.2028 | 0.10136 | 5.0917
130.88 | 46.8537 | 0.30409 | 0.39004 | 5.206 | 0.10136 | 5.0948
130.89 | 46.8746 | 0.30411 | 0.38882 | 5.2083 | 0.10137 | 5.0972
130.9 | 46.8251 | 0.30413 | 0.40103 | 5.2028 | 0.10138 | 5.0917
130.91 | 46.8708 | 0.30415 | 0.39858 | 5.2079 | 0.10138 | 5.0968
130.92 | 46.8594 | 0.30449 | 0.10071 | 5.2066 | 0.1015 | 5.0955
130.93 | 46.907 | 0.30462 | -0.057987 | 5.2119 | 0.10154 | 5.1008
130.94 | 47.0041 | 0.30447 | 0.10316 | 5.2227 | 0.10149 | 5.1116
130.95 | 46.9489 | 0.30439 | 0.22401 | 5.2165 | 0.10146 | 5.1054
130.96 | 47.008 | 0.30442 | 0.23622 | 5.2231 | 0.10147 | 5.112
130.97 | 46.9737 | 0.30442 | 0.24843 | 5.2193 | 0.10147 | 5.1082
130.98 | 46.9641 | 0.30442 | 0.27529 | 5.2182 | 0.10147 | 5.1071
130.99 | 46.9775 | 0.30442 | 0.30214 | 5.2197 | 0.10147 | 5.1086
131 | 46.9356 | 0.30442 | 0.329 | 5.2151 | 0.10147 | 5.1039
131.01 | 46.9699 | 0.30442 | 0.35586 | 5.2189 | 0.10147 | 5.1078
131.02 | 46.9394 | 0.30442 | 0.36929 | 5.2155 | 0.10147 | 5.1044
131.03 | 46.9318 | 0.30442 | 0.39614 | 5.2146 | 0.10147 | 5.1035
131.04 | 46.9661 | 0.30462 | 0.22523 | 5.2184 | 0.10154 | 5.1073
131.05 | 46.947 | 0.3049 | -0.057987 | 5.2163 | 0.10163 | 5.1052
131.06 | 47.0365 | 0.30482 | 0.036013 | 5.2263 | 0.10161 | 5.1152
131.07 | 47.0003 | 0.30471 | 0.1703 | 5.2223 | 0.10157 | 5.1111
131.08 | 46.9946 | 0.30471 | 0.20936 | 5.2216 | 0.10157 | 5.1105
131.09 | 47.0327 | 0.30471 | 0.23622 | 5.2259 | 0.10157 | 5.1147
131.1 | 46.9775 | 0.30471 | 0.24965 | 5.2197 | 0.10157 | 5.1086
131.11 | 47.0175 | 0.30471 | 0.27651 | 5.2242 | 0.10157 | 5.113
131.12 | 46.987 | 0.30473 | 0.28871 | 5.2208 | 0.10158 | 5.1097
131.13 | 46.9699 | 0.30473 | 0.31557 | 5.2189 | 0.10158 | 5.1078
131.14 | 47.0041 | 0.30473 | 0.34243 | 5.2227 | 0.10158 | 5.1116
131.15 | 46.9584 | 0.30473 | 0.36929 | 5.2176 | 0.10158 | 5.1065
131.16 | 46.9794 | 0.30473 | 0.39614 | 5.2199 | 0.10158 | 5.1088
131.17 | 46.9356 | 0.30485 | 0.32412 | 5.2151 | 0.10162 | 5.1039
131.18 | 46.9622 | 0.30521 | -0.057987 | 5.218 | 0.10174 | 5.1069
131.19 | 47.0422 | 0.30522 | -0.061649 | 5.2269 | 0.10174 | 5.1158
131.2 | 47.0308 | 0.30514 | 0.045779 | 5.2256 | 0.10171 | 5.1145
131.21 | 47.0937 | 0.30513 | 0.086065 | 5.2326 | 0.10171 | 5.1215
131.22 | 47.0727 | 0.30513 | 0.11292 | 5.2303 | 0.10171 | 5.1192
131.23 | 47.0232 | 0.30514 | 0.12513 | 5.2248 | 0.10171 | 5.1137
131.24 | 47.0765 | 0.30514 | 0.15199 | 5.2307 | 0.10171 | 5.1196
131.25 | 47.027 | 0.30514 | 0.17884 | 5.2252 | 0.10171 | 5.1141
131.26 | 47.0708 | 0.30514 | 0.19227 | 5.2301 | 0.10171 | 5.119
131.27 | 47.0308 | 0.30515 | 0.2057 | 5.2256 | 0.10172 | 5.1145
131.28 | 47.0118 | 0.30515 | 0.23256 | 5.2235 | 0.10172 | 5.1124
131.29 | 47.048 | 0.30517 | 0.24477 | 5.2275 | 0.10172 | 5.1164
131.3 | 46.9832 | 0.30519 | 0.24232 | 5.2204 | 0.10173 | 5.1092
131.31 | 47.0384 | 0.30522 | 0.23988 | 5.2265 | 0.10174 | 5.1154
131.32 | 46.9889 | 0.30526 | 0.22401 | 5.221 | 0.10175 | 5.1099
131.33 | 46.9756 | 0.30529 | 0.22279 | 5.2195 | 0.10176 | 5.1084
131.34 | 47.0232 | 0.30533 | 0.19349 | 5.2248 | 0.10178 | 5.1137
131.35 | 46.9661 | 0.30538 | 0.1764 | 5.2184 | 0.10179 | 5.1073
131.36 | 47.0461 | 0.30542 | 0.14466 | 5.2273 | 0.10181 | 5.1162
131.37 | 47.0384 | 0.30546 | 0.12879 | 5.2265 | 0.10182 | 5.1154
131.38 | 47.0232 | 0.30547 | 0.141 | 5.2248 | 0.10182 | 5.1137
131.39 | 47.0556 | 0.30549 | 0.15321 | 5.2284 | 0.10183 | 5.1173
131.4 | 47.008 | 0.3055 | 0.16542 | 5.2231 | 0.10183 | 5.112
131.41 | 47.0632 | 0.30553 | 0.16297 | 5.2292 | 0.10184 | 5.1181
131.42 | 47.0594 | 0.30561 | 0.089727 | 5.2288 | 0.10187 | 5.1177
131.43 | 47.0765 | 0.30566 | 0.057987 | 5.2307 | 0.10189 | 5.1196
131.44 | 47.1261 | 0.30566 | 0.084844 | 5.2362 | 0.10189 | 5.1251
131.45 | 47.0689 | 0.30567 | 0.098273 | 5.2299 | 0.10189 | 5.1188
131.46 | 47.1013 | 0.30569 | 0.11048 | 5.2335 | 0.1019 | 5.1224
131.47 | 47.0765 | 0.30573 | 0.10804 | 5.2307 | 0.10191 | 5.1196
131.48 | 47.0651 | 0.30574 | 0.1056 | 5.2295 | 0.10191 | 5.1183
131.49 | 47.1108 | 0.30577 | 0.11781 | 5.2345 | 0.10192 | 5.1234
131.5 | 47.067 | 0.30578 | 0.10193 | 5.2297 | 0.10193 | 5.1186
131.51 | 47.0937 | 0.30581 | 0.099493 | 5.2326 | 0.10194 | 5.1215
131.52 | 47.0937 | 0.30582 | 0.11292 | 5.2326 | 0.10194 | 5.1215
131.53 | 47.0784 | 0.30585 | 0.12513 | 5.2309 | 0.10195 | 5.1198
131.54 | 47.1432 | 0.30586 | 0.12391 | 5.2381 | 0.10195 | 5.127
131.55 | 47.0708 | 0.30587 | 0.13612 | 5.2301 | 0.10196 | 5.119
131.56 | 47.1184 | 0.3059 | 0.13368 | 5.2354 | 0.10197 | 5.1243
131.57 | 47.0899 | 0.30591 | 0.14588 | 5.2322 | 0.10197 | 5.1211
131.58 | 47.0994 | 0.30594 | 0.13001 | 5.2333 | 0.10198 | 5.1221
131.59 | 47.1261 | 0.30595 | 0.14222 | 5.2362 | 0.10198 | 5.1251
131.6 | 47.0765 | 0.30597 | 0.15443 | 5.2307 | 0.10199 | 5.1196
131.61 | 47.1203 | 0.30599 | 0.15199 | 5.2356 | 0.102 | 5.1245
131.62 | 47.0994 | 0.30601 | 0.16419 | 5.2333 | 0.102 | 5.1221
131.63 | 47.0823 | 0.30603 | 0.16175 | 5.2314 | 0.10201 | 5.1202
131.64 | 47.1184 | 0.30605 | 0.17396 | 5.2354 | 0.10202 | 5.1243
131.65 | 47.0689 | 0.30606 | 0.18739 | 5.2299 | 0.10202 | 5.1188
131.66 | 47.1203 | 0.30607 | 0.18617 | 5.2356 | 0.10202 | 5.1245
131.67 | 47.1203 | 0.3061 | 0.18495 | 5.2356 | 0.10203 | 5.1245
131.68 | 47.1051 | 0.30611 | 0.19716 | 5.2339 | 0.10204 | 5.1228
131.69 | 47.1337 | 0.30611 | 0.22401 | 5.2371 | 0.10204 | 5.126
131.7 | 47.0803 | 0.30611 | 0.25087 | 5.2311 | 0.10204 | 5.12
131.71 | 47.1089 | 0.30613 | 0.26308 | 5.2343 | 0.10204 | 5.1232
131.72 | 47.1184 | 0.30613 | 0.28993 | 5.2354 | 0.10204 | 5.1243
131.73 | 47.0937 | 0.30613 | 0.31679 | 5.2326 | 0.10204 | 5.1215
131.74 | 47.1146 | 0.30613 | 0.33022 | 5.235 | 0.10204 | 5.1238
131.75 | 47.0632 | 0.30613 | 0.35708 | 5.2292 | 0.10204 | 5.1181
131.76 | 47.1146 | 0.30613 | 0.38393 | 5.235 | 0.10204 | 5.1238
131.77 | 47.0803 | 0.30613 | 0.41079 | 5.2311 | 0.10204 | 5.12
131.78 | 47.0575 | 0.30645 | 0.12879 | 5.2286 | 0.10215 | 5.1175
131.79 | 47.1584 | 0.30659 | -0.028688 | 5.2398 | 0.1022 | 5.1287
131.8 | 47.1718 | 0.30649 | 0.1056 | 5.2413 | 0.10216 | 5.1302
131.81 | 47.2118 | 0.30643 | 0.18617 | 5.2458 | 0.10214 | 5.1346
131.82 | 47.1794 | 0.30643 | 0.1996 | 5.2422 | 0.10214 | 5.131
131.83 | 47.1546 | 0.30643 | 0.22645 | 5.2394 | 0.10214 | 5.1283
131.84 | 47.1813 | 0.30643 | 0.25331 | 5.2424 | 0.10214 | 5.1312
131.85 | 47.1261 | 0.30643 | 0.28017 | 5.2362 | 0.10214 | 5.1251
131.86 | 47.1603 | 0.30643 | 0.30703 | 5.24 | 0.10214 | 5.1289
131.87 | 47.1318 | 0.30645 | 0.32045 | 5.2369 | 0.10215 | 5.1257
131.88 | 47.1337 | 0.30645 | 0.34731 | 5.2371 | 0.10215 | 5.126
131.89 | 47.1546 | 0.30645 | 0.37417 | 5.2394 | 0.10215 | 5.1283
131.9 | 47.0861 | 0.30645 | 0.3876 | 5.2318 | 0.10215 | 5.1207
131.91 | 47.1318 | 0.30645 | 0.41445 | 5.2369 | 0.10215 | 5.1257
131.92 | 47.1108 | 0.30645 | 0.44131 | 5.2345 | 0.10215 | 5.1234
131.93 | 47.0975 | 0.30663 | 0.29848 | 5.2331 | 0.10221 | 5.1219
131.94 | 47.1775 | 0.30698 | -0.068974 | 5.2419 | 0.10233 | 5.1308
131.95 | 47.1642 | 0.30697 | -0.044558 | 5.2405 | 0.10232 | 5.1293
131.96 | 47.2613 | 0.30689 | 0.076299 | 5.2513 | 0.1023 | 5.1401
131.97 | 47.2384 | 0.30689 | 0.10316 | 5.2487 | 0.1023 | 5.1376
131.98 | 47.2308 | 0.30689 | 0.11658 | 5.2479 | 0.1023 | 5.1368
131.99 | 47.2708 | 0.30689 | 0.14344 | 5.2523 | 0.1023 | 5.1412
132 | 47.2213 | 0.30689 | 0.1703 | 5.2468 | 0.1023 | 5.1357
132.01 | 47.2308 | 0.3069 | 0.18251 | 5.2479 | 0.1023 | 5.1368
132.02 | 47.2194 | 0.3069 | 0.20936 | 5.2466 | 0.1023 | 5.1355
132.03 | 47.2022 | 0.3069 | 0.23622 | 5.2447 | 0.1023 | 5.1336
132.04 | 47.2499 | 0.3069 | 0.26308 | 5.25 | 0.1023 | 5.1389
132.05 | 47.1889 | 0.3069 | 0.28993 | 5.2432 | 0.1023 | 5.1321
132.06 | 47.2156 | 0.30691 | 0.28871 | 5.2462 | 0.1023 | 5.1351
132.07 | 47.1699 | 0.30691 | 0.31557 | 5.2411 | 0.1023 | 5.13
132.08 | 47.147 | 0.30693 | 0.32778 | 5.2386 | 0.10231 | 5.1274
132.09 | 47.1908 | 0.30695 | 0.32656 | 5.2434 | 0.10232 | 5.1323
132.1 | 47.1299 | 0.30698 | 0.32412 | 5.2367 | 0.10233 | 5.1255
132.11 | 47.1946 | 0.30701 | 0.3229 | 5.2438 | 0.10234 | 5.1327
132.12 | 47.1756 | 0.30706 | 0.3058 | 5.2417 | 0.10235 | 5.1306
132.13 | 47.1489 | 0.30711 | 0.26064 | 5.2388 | 0.10237 | 5.1277
132.14 | 47.2232 | 0.30718 | 0.20082 | 5.247 | 0.10239 | 5.1359
132.15 | 47.1603 | 0.30726 | 0.15443 | 5.24 | 0.10242 | 5.1289
132.16 | 47.2537 | 0.3073 | 0.12391 | 5.2504 | 0.10243 | 5.1393
132.17 | 47.2461 | 0.30733 | 0.12269 | 5.2496 | 0.10244 | 5.1384
132.18 | 47.2499 | 0.30733 | 0.14955 | 5.25 | 0.10244 | 5.1389
132.19 | 47.2956 | 0.30733 | 0.1764 | 5.2551 | 0.10244 | 5.1439
132.2 | 47.2423 | 0.30735 | 0.17518 | 5.2491 | 0.10245 | 5.138
132.21 | 47.2708 | 0.30739 | 0.15809 | 5.2523 | 0.10246 | 5.1412
132.22 | 47.2594 | 0.30743 | 0.12879 | 5.251 | 0.10248 | 5.1399
132.23 | 47.2461 | 0.30746 | 0.12879 | 5.2496 | 0.10249 | 5.1384
132.24 | 47.3013 | 0.30747 | 0.141 | 5.2557 | 0.10249 | 5.1446
132.25 | 47.2689 | 0.30749 | 0.15443 | 5.2521 | 0.1025 | 5.141
132.26 | 47.3032 | 0.30751 | 0.15321 | 5.2559 | 0.1025 | 5.1448
132.27 | 47.2975 | 0.30754 | 0.15199 | 5.2553 | 0.10251 | 5.1442
132.28 | 47.2804 | 0.30757 | 0.14955 | 5.2534 | 0.10252 | 5.1423
132.29 | 47.3184 | 0.30759 | 0.1471 | 5.2576 | 0.10253 | 5.1465
132.3 | 47.2784 | 0.30761 | 0.14588 | 5.2532 | 0.10254 | 5.142
132.31 | 47.3204 | 0.30762 | 0.15809 | 5.2578 | 0.10254 | 5.1467
132.32 | 47.2956 | 0.30765 | 0.15565 | 5.2551 | 0.10255 | 5.1439
132.33 | 47.2784 | 0.30766 | 0.16786 | 5.2532 | 0.10255 | 5.142
132.34 | 47.3108 | 0.30769 | 0.16542 | 5.2568 | 0.10256 | 5.1456
132.35 | 47.2842 | 0.3077 | 0.17762 | 5.2538 | 0.10257 | 5.1427
132.36 | 47.307 | 0.30771 | 0.18983 | 5.2563 | 0.10257 | 5.1452
132.37 | 47.2956 | 0.30773 | 0.20326 | 5.2551 | 0.10258 | 5.1439
132.38 | 47.2784 | 0.30775 | 0.20204 | 5.2532 | 0.10258 | 5.142
132.39 | 47.3337 | 0.30778 | 0.18739 | 5.2593 | 0.10259 | 5.1482
132.4 | 47.2899 | 0.30779 | 0.1996 | 5.2544 | 0.1026 | 5.1433
132.41 | 47.328 | 0.30781 | 0.21303 | 5.2587 | 0.1026 | 5.1475
132.42 | 47.3089 | 0.30782 | 0.22645 | 5.2565 | 0.10261 | 5.1454
132.43 | 47.3032 | 0.30783 | 0.23866 | 5.2559 | 0.10261 | 5.1448
132.44 | 47.347 | 0.30786 | 0.23622 | 5.2608 | 0.10262 | 5.1497
132.45 | 47.3051 | 0.30787 | 0.24843 | 5.2561 | 0.10262 | 5.145
132.46 | 47.3318 | 0.3079 | 0.23256 | 5.2591 | 0.10263 | 5.148
132.47 | 47.3089 | 0.30791 | 0.24599 | 5.2565 | 0.10264 | 5.1454
132.48 | 47.2975 | 0.30793 | 0.25819 | 5.2553 | 0.10264 | 5.1442
132.49 | 47.3394 | 0.30794 | 0.2704 | 5.2599 | 0.10265 | 5.1488
132.5 | 47.2708 | 0.30794 | 0.29726 | 5.2523 | 0.10265 | 5.1412
132.51 | 47.3204 | 0.30795 | 0.30947 | 5.2578 | 0.10265 | 5.1467
132.52 | 47.3051 | 0.30798 | 0.30703 | 5.2561 | 0.10266 | 5.145
132.53 | 47.307 | 0.30799 | 0.31923 | 5.2563 | 0.10266 | 5.1452
132.54 | 47.3432 | 0.30801 | 0.31801 | 5.2604 | 0.10267 | 5.1492
132.55 | 47.2861 | 0.30802 | 0.33144 | 5.254 | 0.10267 | 5.1429
132.56 | 47.3165 | 0.30803 | 0.34365 | 5.2574 | 0.10268 | 5.1463
132.57 | 47.3242 | 0.30805 | 0.35586 | 5.2582 | 0.10268 | 5.1471
132.58 | 47.2918 | 0.30806 | 0.36806 | 5.2546 | 0.10269 | 5.1435
132.59 | 47.3223 | 0.30807 | 0.38027 | 5.258 | 0.10269 | 5.1469
132.6 | 47.2937 | 0.30809 | 0.39248 | 5.2549 | 0.1027 | 5.1437
132.61 | 47.3127 | 0.3081 | 0.40469 | 5.257 | 0.1027 | 5.1459
132.62 | 47.3127 | 0.30811 | 0.40347 | 5.257 | 0.1027 | 5.1459
132.63 | 47.2918 | 0.30819 | 0.3583 | 5.2546 | 0.10273 | 5.1435
132.64 | 47.3337 | 0.30855 | 0.0042727 | 5.2593 | 0.10285 | 5.1482
132.65 | 47.368 | 0.30857 | -0.011597 | 5.2631 | 0.10286 | 5.152
132.66 | 47.4327 | 0.30847 | 0.10926 | 5.2703 | 0.10282 | 5.1592
132.67 | 47.4461 | 0.30846 | 0.16297 | 5.2718 | 0.10282 | 5.1607
132.68 | 47.4213 | 0.30846 | 0.18983 | 5.269 | 0.10282 | 5.1579
132.69 | 47.4556 | 0.30846 | 0.21669 | 5.2728 | 0.10282 | 5.1617
132.7 | 47.3794 | 0.30847 | 0.21547 | 5.2644 | 0.10282 | 5.1533
132.71 | 47.4365 | 0.30847 | 0.24232 | 5.2707 | 0.10282 | 5.1596
132.72 | 47.4137 | 0.30847 | 0.26918 | 5.2682 | 0.10282 | 5.1571
132.73 | 47.4023 | 0.30847 | 0.29604 | 5.2669 | 0.10282 | 5.1558
132.74 | 47.4442 | 0.30847 | 0.3229 | 5.2716 | 0.10282 | 5.1605
132.75 | 47.3756 | 0.30847 | 0.34975 | 5.264 | 0.10282 | 5.1528
132.76 | 47.4042 | 0.30847 | 0.37661 | 5.2671 | 0.10282 | 5.156
132.77 | 47.3832 | 0.30849 | 0.39004 | 5.2648 | 0.10283 | 5.1537
132.78 | 47.347 | 0.30849 | 0.40347 | 5.2608 | 0.10283 | 5.1497
132.79 | 47.3737 | 0.30849 | 0.43032 | 5.2637 | 0.10283 | 5.1526
132.8 | 47.3261 | 0.30862 | 0.34487 | 5.2585 | 0.10287 | 5.1473
132.81 | 47.4023 | 0.30899 | -0.037234 | 5.2669 | 0.103 | 5.1558
132.82 | 47.4746 | 0.30903 | -0.082402 | 5.275 | 0.10301 | 5.1638
132.83 | 47.4861 | 0.30898 | 0.011597 | 5.2762 | 0.10299 | 5.1651
132.84 | 47.5394 | 0.30897 | 0.051883 | 5.2822 | 0.10299 | 5.171
132.85 | 47.488 | 0.30897 | 0.07874 | 5.2764 | 0.10299 | 5.1653
132.86 | 47.507 | 0.30897 | 0.092169 | 5.2786 | 0.10299 | 5.1674
132.87 | 47.5013 | 0.30898 | 0.10438 | 5.2779 | 0.10299 | 5.1668
132.88 | 47.4785 | 0.30898 | 0.13123 | 5.2754 | 0.10299 | 5.1643
132.89 | 47.5261 | 0.30898 | 0.15809 | 5.2807 | 0.10299 | 5.1696
132.9 | 47.4613 | 0.30898 | 0.18495 | 5.2735 | 0.10299 | 5.1624
132.91 | 47.4766 | 0.30901 | 0.19716 | 5.2752 | 0.103 | 5.1641
132.92 | 47.4708 | 0.30903 | 0.18129 | 5.2745 | 0.10301 | 5.1634
132.93 | 47.4746 | 0.30907 | 0.17884 | 5.275 | 0.10302 | 5.1638
132.94 | 47.4899 | 0.3091 | 0.16419 | 5.2767 | 0.10303 | 5.1655
132.95 | 47.4499 | 0.30911 | 0.16297 | 5.2722 | 0.10304 | 5.1611
132.96 | 47.4975 | 0.30915 | 0.16297 | 5.2775 | 0.10305 | 5.1664
132.97 | 47.4785 | 0.30918 | 0.14588 | 5.2754 | 0.10306 | 5.1643
132.98 | 47.4766 | 0.30922 | 0.12879 | 5.2752 | 0.10307 | 5.1641
132.99 | 47.5185 | 0.30925 | 0.12757 | 5.2798 | 0.10308 | 5.1687
133 | 47.4727 | 0.30927 | 0.12513 | 5.2747 | 0.10309 | 5.1636
133.01 | 47.5032 | 0.3093 | 0.12269 | 5.2781 | 0.1031 | 5.167
133.02 | 47.5051 | 0.30931 | 0.13612 | 5.2783 | 0.1031 | 5.1672
133.03 | 47.4708 | 0.30934 | 0.12025 | 5.2745 | 0.10311 | 5.1634
133.04 | 47.5147 | 0.30937 | 0.11781 | 5.2794 | 0.10312 | 5.1683
133.05 | 47.4842 | 0.30939 | 0.11658 | 5.276 | 0.10313 | 5.1649
133.06 | 47.5261 | 0.30942 | 0.12879 | 5.2807 | 0.10314 | 5.1696
133.07 | 47.5108 | 0.30943 | 0.12757 | 5.279 | 0.10314 | 5.1679
133.08 | 47.4937 | 0.30946 | 0.12757 | 5.2771 | 0.10315 | 5.166
133.09 | 47.5185 | 0.30953 | 0.082402 | 5.2798 | 0.10318 | 5.1687
133.1 | 47.467 | 0.30957 | 0.066532 | 5.2741 | 0.10319 | 5.163
133.11 | 47.5242 | 0.30957 | 0.079961 | 5.2805 | 0.10319 | 5.1693
133.12 | 47.5375 | 0.30958 | 0.092169 | 5.2819 | 0.10319 | 5.1708
133.13 | 47.5108 | 0.30961 | 0.089727 | 5.279 | 0.1032 | 5.1679
133.14 | 47.5508 | 0.30963 | 0.10193 | 5.2834 | 0.10321 | 5.1723
133.15 | 47.507 | 0.30965 | 0.099493 | 5.2786 | 0.10322 | 5.1674
133.16 | 47.5661 | 0.30966 | 0.1117 | 5.2851 | 0.10322 | 5.174
133.17 | 47.5318 | 0.30969 | 0.11048 | 5.2813 | 0.10323 | 5.1702
133.18 | 47.5185 | 0.3097 | 0.12269 | 5.2798 | 0.10323 | 5.1687
133.19 | 47.5547 | 0.30973 | 0.10682 | 5.2838 | 0.10324 | 5.1727
133.2 | 47.5127 | 0.30974 | 0.11903 | 5.2792 | 0.10325 | 5.1681
133.21 | 47.5356 | 0.30977 | 0.13123 | 5.2817 | 0.10326 | 5.1706
133.22 | 47.5299 | 0.30978 | 0.13001 | 5.2811 | 0.10326 | 5.17
133.23 | 47.5051 | 0.30979 | 0.14344 | 5.2783 | 0.10326 | 5.1672
133.24 | 47.5413 | 0.30982 | 0.141 | 5.2824 | 0.10327 | 5.1713
133.25 | 47.507 | 0.30983 | 0.15321 | 5.2786 | 0.10328 | 5.1674
133.26 | 47.547 | 0.30986 | 0.15199 | 5.283 | 0.10329 | 5.1719
133.27 | 47.5166 | 0.30987 | 0.15077 | 5.2796 | 0.10329 | 5.1685
133.28 | 47.5089 | 0.30989 | 0.16297 | 5.2788 | 0.1033 | 5.1677
133.29 | 47.547 | 0.30991 | 0.16053 | 5.283 | 0.1033 | 5.1719
133.3 | 47.5108 | 0.30993 | 0.17274 | 5.279 | 0.10331 | 5.1679
133.31 | 47.5489 | 0.30995 | 0.17152 | 5.2832 | 0.10332 | 5.1721
133.32 | 47.5604 | 0.30997 | 0.18373 | 5.2845 | 0.10332 | 5.1734
133.33 | 47.5413 | 0.30998 | 0.19593 | 5.2824 | 0.10333 | 5.1713
133.34 | 47.5718 | 0.30999 | 0.20814 | 5.2858 | 0.10333 | 5.1746
133.35 | 47.5089 | 0.30999 | 0.22157 | 5.2788 | 0.10333 | 5.1677
133.36 | 47.5451 | 0.30999 | 0.24843 | 5.2828 | 0.10333 | 5.1717
133.37 | 47.5413 | 0.30999 | 0.27529 | 5.2824 | 0.10333 | 5.1713
133.38 | 47.5127 | 0.30999 | 0.30214 | 5.2792 | 0.10333 | 5.1681
133.39 | 47.5585 | 0.30999 | 0.329 | 5.2843 | 0.10333 | 5.1732
133.4 | 47.4918 | 0.30999 | 0.35586 | 5.2769 | 0.10333 | 5.1657
133.41 | 47.528 | 0.30999 | 0.38271 | 5.2809 | 0.10333 | 5.1698
133.42 | 47.5413 | 0.30999 | 0.40957 | 5.2824 | 0.10333 | 5.1713
133.43 | 47.4994 | 0.31002 | 0.3937 | 5.2777 | 0.10334 | 5.1666
133.44 | 47.5261 | 0.31026 | 0.17884 | 5.2807 | 0.10342 | 5.1696
133.45 | 47.5375 | 0.31046 | -0.018922 | 5.2819 | 0.10349 | 5.1708
133.46 | 47.5927 | 0.31041 | 0.061649 | 5.2881 | 0.10347 | 5.177
133.47 | 47.5851 | 0.31037 | 0.12879 | 5.2872 | 0.10346 | 5.1761
133.48 | 47.5832 | 0.31037 | 0.15565 | 5.287 | 0.10346 | 5.1759
133.49 | 47.6499 | 0.31037 | 0.18251 | 5.2944 | 0.10346 | 5.1833
133.5 | 47.5832 | 0.31038 | 0.19471 | 5.287 | 0.10346 | 5.1759
133.51 | 47.587 | 0.31038 | 0.20814 | 5.2874 | 0.10346 | 5.1763
133.52 | 47.5947 | 0.31038 | 0.235 | 5.2883 | 0.10346 | 5.1772
133.53 | 47.5966 | 0.31038 | 0.26186 | 5.2885 | 0.10346 | 5.1774
133.54 | 47.6385 | 0.31038 | 0.28871 | 5.2932 | 0.10346 | 5.182
133.55 | 47.5737 | 0.31038 | 0.31557 | 5.286 | 0.10346 | 5.1749
133.56 | 47.587 | 0.31038 | 0.34243 | 5.2874 | 0.10346 | 5.1763
133.57 | 47.5832 | 0.31038 | 0.36929 | 5.287 | 0.10346 | 5.1759
133.58 | 47.5508 | 0.31039 | 0.38271 | 5.2834 | 0.10346 | 5.1723
133.59 | 47.6099 | 0.31039 | 0.39614 | 5.29 | 0.10346 | 5.1789
133.6 | 47.5413 | 0.31041 | 0.40835 | 5.2824 | 0.10347 | 5.1713
133.61 | 47.5585 | 0.31041 | 0.43521 | 5.2843 | 0.10347 | 5.1732
133.62 | 47.5623 | 0.31042 | 0.44742 | 5.2847 | 0.10347 | 5.1736
133.63 | 47.5375 | 0.31047 | 0.41567 | 5.2819 | 0.10349 | 5.1708
133.64 | 47.5947 | 0.31086 | 0.048221 | 5.2883 | 0.10362 | 5.1772
133.65 | 47.6118 | 0.31107 | -0.16419 | 5.2902 | 0.10369 | 5.1791
133.66 | 47.7223 | 0.31102 | -0.097052 | 5.3025 | 0.10367 | 5.1914
133.67 | 47.7223 | 0.31099 | -0.043338 | 5.3025 | 0.10366 | 5.1914
133.68 | 47.707 | 0.31099 | -0.01648 | 5.3008 | 0.10366 | 5.1897
133.69 | 47.7547 | 0.31099 | 0.010377 | 5.3061 | 0.10366 | 5.195
133.7 | 47.6994 | 0.31099 | 0.037234 | 5.2999 | 0.10366 | 5.1888
133.71 | 47.7204 | 0.31101 | 0.049441 | 5.3023 | 0.10367 | 5.1911
133.72 | 47.6937 | 0.31101 | 0.076299 | 5.2993 | 0.10367 | 5.1882
133.73 | 47.6899 | 0.31101 | 0.10316 | 5.2989 | 0.10367 | 5.1878
133.74 | 47.7204 | 0.31101 | 0.13001 | 5.3023 | 0.10367 | 5.1911
133.75 | 47.6537 | 0.31103 | 0.11414 | 5.2949 | 0.10368 | 5.1837
133.76 | 47.6918 | 0.31106 | 0.1117 | 5.2991 | 0.10369 | 5.188
133.77 | 47.688 | 0.31109 | 0.10926 | 5.2987 | 0.1037 | 5.1875
133.78 | 47.6689 | 0.3111 | 0.12147 | 5.2965 | 0.1037 | 5.1854
133.79 | 47.7108 | 0.31114 | 0.10438 | 5.3012 | 0.10371 | 5.1901
133.8 | 47.6632 | 0.31118 | 0.10193 | 5.2959 | 0.10373 | 5.1848
133.81 | 47.7204 | 0.31119 | 0.099493 | 5.3023 | 0.10373 | 5.1911
133.82 | 47.7089 | 0.31122 | 0.098273 | 5.301 | 0.10374 | 5.1899
133.83 | 47.6899 | 0.31123 | 0.098273 | 5.2989 | 0.10374 | 5.1878
133.84 | 47.7375 | 0.31127 | 0.097052 | 5.3042 | 0.10376 | 5.1931
133.85 | 47.7032 | 0.3113 | 0.079961 | 5.3004 | 0.10377 | 5.1892
133.86 | 47.7489 | 0.31133 | 0.077519 | 5.3054 | 0.10378 | 5.1943
133.87 | 47.7356 | 0.31134 | 0.090948 | 5.304 | 0.10378 | 5.1928
133.88 | 47.7108 | 0.31135 | 0.10316 | 5.3012 | 0.10378 | 5.1901
133.89 | 47.7604 | 0.31138 | 0.10071 | 5.3067 | 0.10379 | 5.1956
133.9 | 47.7013 | 0.31141 | 0.098273 | 5.3001 | 0.1038 | 5.189
133.91 | 47.7318 | 0.31143 | 0.082402 | 5.3035 | 0.10381 | 5.1924
133.92 | 47.7356 | 0.31145 | 0.09461 | 5.304 | 0.10382 | 5.1928
133.93 | 47.6975 | 0.31147 | 0.092169 | 5.2997 | 0.10382 | 5.1886
133.94 | 47.7394 | 0.3115 | 0.10438 | 5.3044 | 0.10383 | 5.1933
133.95 | 47.6937 | 0.31151 | 0.10316 | 5.2993 | 0.10384 | 5.1882
133.96 | 47.7508 | 0.31153 | 0.11536 | 5.3056 | 0.10384 | 5.1945
133.97 | 47.7394 | 0.31155 | 0.11292 | 5.3044 | 0.10385 | 5.1933
133.98 | 47.7108 | 0.31157 | 0.12635 | 5.3012 | 0.10386 | 5.1901
133.99 | 47.7623 | 0.31159 | 0.11048 | 5.3069 | 0.10386 | 5.1958
134 | 47.6975 | 0.31161 | 0.12269 | 5.2997 | 0.10387 | 5.1886
134.01 | 47.728 | 0.31163 | 0.12269 | 5.3031 | 0.10388 | 5.192
134.02 | 47.7432 | 0.31165 | 0.1349 | 5.3048 | 0.10388 | 5.1937
134.03 | 47.7242 | 0.31166 | 0.1471 | 5.3027 | 0.10389 | 5.1916
134.04 | 47.7661 | 0.31167 | 0.16053 | 5.3073 | 0.10389 | 5.1962
134.05 | 47.7242 | 0.3117 | 0.15809 | 5.3027 | 0.1039 | 5.1916
134.06 | 47.7699 | 0.3117 | 0.18495 | 5.3078 | 0.1039 | 5.1966
134.07 | 47.7451 | 0.31171 | 0.18373 | 5.305 | 0.1039 | 5.1939
134.08 | 47.7261 | 0.31174 | 0.18251 | 5.3029 | 0.10391 | 5.1918
134.09 | 47.7718 | 0.31177 | 0.18006 | 5.308 | 0.10392 | 5.1969
134.1 | 47.7356 | 0.31179 | 0.19227 | 5.304 | 0.10393 | 5.1928
134.11 | 47.7642 | 0.31181 | 0.19105 | 5.3071 | 0.10394 | 5.196
134.12 | 47.7413 | 0.31182 | 0.20448 | 5.3046 | 0.10394 | 5.1935
134.13 | 47.7261 | 0.31182 | 0.23134 | 5.3029 | 0.10394 | 5.1918
134.14 | 47.7775 | 0.31182 | 0.25819 | 5.3086 | 0.10394 | 5.1975
134.15 | 47.7223 | 0.31185 | 0.24232 | 5.3025 | 0.10395 | 5.1914
134.16 | 47.7489 | 0.31189 | 0.22645 | 5.3054 | 0.10396 | 5.1943
134.17 | 47.7528 | 0.3119 | 0.23866 | 5.3059 | 0.10397 | 5.1947
134.18 | 47.7204 | 0.31193 | 0.23744 | 5.3023 | 0.10398 | 5.1911
134.19 | 47.7718 | 0.31194 | 0.2643 | 5.308 | 0.10398 | 5.1969
134.2 | 47.7318 | 0.31194 | 0.27651 | 5.3035 | 0.10398 | 5.1924
134.21 | 47.7566 | 0.31197 | 0.27529 | 5.3063 | 0.10399 | 5.1952
134.22 | 47.7451 | 0.31198 | 0.28749 | 5.305 | 0.10399 | 5.1939
134.23 | 47.7147 | 0.31201 | 0.27162 | 5.3016 | 0.104 | 5.1905
134.24 | 47.768 | 0.31202 | 0.28383 | 5.3076 | 0.10401 | 5.1964
134.25 | 47.7147 | 0.31202 | 0.31069 | 5.3016 | 0.10401 | 5.1905
134.26 | 47.7585 | 0.31203 | 0.3229 | 5.3065 | 0.10401 | 5.1954
134.27 | 47.7508 | 0.31205 | 0.3351 | 5.3056 | 0.10402 | 5.1945
134.28 | 47.7261 | 0.31207 | 0.33266 | 5.3029 | 0.10402 | 5.1918
134.29 | 47.7756 | 0.31209 | 0.34487 | 5.3084 | 0.10403 | 5.1973
134.3 | 47.7375 | 0.3121 | 0.35708 | 5.3042 | 0.10403 | 5.1931
134.31 | 47.7718 | 0.31211 | 0.35586 | 5.308 | 0.10404 | 5.1969
134.32 | 47.7604 | 0.31214 | 0.36806 | 5.3067 | 0.10405 | 5.1956
134.33 | 47.7242 | 0.31215 | 0.36684 | 5.3027 | 0.10405 | 5.1916
134.34 | 47.7737 | 0.31217 | 0.37905 | 5.3082 | 0.10406 | 5.1971
134.35 | 47.7223 | 0.31219 | 0.37783 | 5.3025 | 0.10406 | 5.1914
134.36 | 47.7508 | 0.31221 | 0.39004 | 5.3056 | 0.10407 | 5.1945
134.37 | 47.7642 | 0.31222 | 0.40347 | 5.3071 | 0.10407 | 5.196
134.38 | 47.7185 | 0.31225 | 0.40103 | 5.3021 | 0.10408 | 5.1909
134.39 | 47.7832 | 0.31227 | 0.38516 | 5.3092 | 0.10409 | 5.1981
134.4 | 47.7261 | 0.3123 | 0.38271 | 5.3029 | 0.1041 | 5.1918
134.41 | 47.7604 | 0.31233 | 0.38027 | 5.3067 | 0.10411 | 5.1956
134.42 | 47.7737 | 0.31235 | 0.37783 | 5.3082 | 0.10412 | 5.1971
134.43 | 47.7394 | 0.31238 | 0.37539 | 5.3044 | 0.10413 | 5.1933
134.44 | 47.7813 | 0.31241 | 0.37417 | 5.309 | 0.10414 | 5.1979
134.45 | 47.7451 | 0.31245 | 0.35708 | 5.305 | 0.10415 | 5.1939
134.46 | 47.7928 | 0.3125 | 0.34121 | 5.3103 | 0.10417 | 5.1992
134.47 | 47.8156 | 0.31255 | 0.28261 | 5.3128 | 0.10418 | 5.2017
134.48 | 47.7966 | 0.31262 | 0.25209 | 5.3107 | 0.10421 | 5.1996
134.49 | 47.8328 | 0.31267 | 0.20814 | 5.3148 | 0.10422 | 5.2036
134.5 | 47.7908 | 0.31273 | 0.19349 | 5.3101 | 0.10424 | 5.199
134.51 | 47.8556 | 0.31275 | 0.1764 | 5.3173 | 0.10425 | 5.2062
134.52 | 47.8613 | 0.31278 | 0.17396 | 5.3179 | 0.10426 | 5.2068
134.53 | 47.8461 | 0.31279 | 0.18617 | 5.3162 | 0.10426 | 5.2051
134.54 | 47.8937 | 0.31282 | 0.18373 | 5.3215 | 0.10427 | 5.2104
134.55 | 47.8556 | 0.31286 | 0.15443 | 5.3173 | 0.10429 | 5.2062
134.56 | 47.8956 | 0.3129 | 0.13856 | 5.3217 | 0.1043 | 5.2106
134.57 | 47.8994 | 0.31294 | 0.12147 | 5.3222 | 0.10431 | 5.211
134.58 | 47.8899 | 0.31297 | 0.12025 | 5.3211 | 0.10432 | 5.21
134.59 | 47.9299 | 0.31299 | 0.11903 | 5.3255 | 0.10433 | 5.2144
134.6 | 47.8804 | 0.31301 | 0.13123 | 5.32 | 0.10434 | 5.2089
134.61 | 47.9337 | 0.31305 | 0.12879 | 5.326 | 0.10435 | 5.2149
134.62 | 47.9337 | 0.31307 | 0.11292 | 5.326 | 0.10436 | 5.2149
134.63 | 47.8956 | 0.3131 | 0.097052 | 5.3217 | 0.10437 | 5.2106
134.64 | 47.9585 | 0.31313 | 0.09461 | 5.3287 | 0.10438 | 5.2176
134.65 | 47.9013 | 0.31314 | 0.10682 | 5.3224 | 0.10438 | 5.2113
134.66 | 47.9242 | 0.31317 | 0.10438 | 5.3249 | 0.10439 | 5.2138
134.67 | 47.9261 | 0.31321 | 0.087286 | 5.3251 | 0.1044 | 5.214
134.68 | 47.8899 | 0.31325 | 0.071415 | 5.3211 | 0.10442 | 5.21
134.69 | 47.9471 | 0.31325 | 0.098273 | 5.3274 | 0.10442 | 5.2163
134.7 | 47.907 | 0.31326 | 0.11048 | 5.323 | 0.10442 | 5.2119
134.71 | 47.9604 | 0.3133 | 0.079961 | 5.3289 | 0.10443 | 5.2178
134.72 | 47.9356 | 0.31334 | 0.06287 | 5.3262 | 0.10445 | 5.2151
134.73 | 47.9223 | 0.31335 | 0.075078 | 5.3247 | 0.10445 | 5.2136
134.74 | 47.9775 | 0.31337 | 0.087286 | 5.3308 | 0.10446 | 5.2197
134.75 | 47.9261 | 0.31338 | 0.099493 | 5.3251 | 0.10446 | 5.214
134.76 | 47.9451 | 0.31341 | 0.097052 | 5.3272 | 0.10447 | 5.2161
134.77 | 47.949 | 0.31342 | 0.11048 | 5.3277 | 0.10447 | 5.2165
134.78 | 47.9032 | 0.31345 | 0.10926 | 5.3226 | 0.10448 | 5.2115
134.79 | 47.9699 | 0.31346 | 0.10804 | 5.33 | 0.10449 | 5.2189
134.8 | 47.9261 | 0.31349 | 0.10682 | 5.3251 | 0.1045 | 5.214
134.81 | 47.9585 | 0.3135 | 0.11903 | 5.3287 | 0.1045 | 5.2176
134.82 | 47.9566 | 0.31353 | 0.11658 | 5.3285 | 0.10451 | 5.2174
134.83 | 47.9356 | 0.31354 | 0.13001 | 5.3262 | 0.10451 | 5.2151
134.84 | 47.9756 | 0.31357 | 0.14222 | 5.3306 | 0.10452 | 5.2195
134.85 | 47.9128 | 0.31358 | 0.13978 | 5.3236 | 0.10453 | 5.2125
134.86 | 47.9509 | 0.31359 | 0.15199 | 5.3279 | 0.10453 | 5.2168
134.87 | 47.9432 | 0.31362 | 0.13612 | 5.327 | 0.10454 | 5.2159
134.88 | 47.9242 | 0.31365 | 0.13368 | 5.3249 | 0.10455 | 5.2138
134.89 | 47.9718 | 0.31366 | 0.1471 | 5.3302 | 0.10455 | 5.2191
134.9 | 47.9147 | 0.31369 | 0.15931 | 5.3239 | 0.10456 | 5.2127
134.91 | 47.9509 | 0.3137 | 0.15687 | 5.3279 | 0.10457 | 5.2168
134.92 | 47.9547 | 0.31371 | 0.1703 | 5.3283 | 0.10457 | 5.2172
134.93 | 47.9223 | 0.31373 | 0.18251 | 5.3247 | 0.10458 | 5.2136
134.94 | 47.9699 | 0.31374 | 0.19471 | 5.33 | 0.10458 | 5.2189
134.95 | 47.928 | 0.31375 | 0.19471 | 5.3253 | 0.10458 | 5.2142
134.96 | 47.9718 | 0.31378 | 0.19227 | 5.3302 | 0.10459 | 5.2191
134.97 | 47.9794 | 0.31378 | 0.21913 | 5.331 | 0.10459 | 5.2199
134.98 | 47.9451 | 0.31378 | 0.24599 | 5.3272 | 0.10459 | 5.2161
134.99 | 47.9851 | 0.31378 | 0.27284 | 5.3317 | 0.10459 | 5.2206
135 | 47.9204 | 0.31378 | 0.2997 | 5.3245 | 0.10459 | 5.2134
135.01 | 47.9566 | 0.31378 | 0.32656 | 5.3285 | 0.10459 | 5.2174
135.02 | 47.9699 | 0.31378 | 0.35342 | 5.33 | 0.10459 | 5.2189
135.03 | 47.9166 | 0.31378 | 0.36684 | 5.3241 | 0.10459 | 5.2129
135.04 | 47.9718 | 0.31378 | 0.3937 | 5.3302 | 0.10459 | 5.2191
135.05 | 47.9223 | 0.3139 | 0.32167 | 5.3247 | 0.10463 | 5.2136
135.06 | 47.9604 | 0.31423 | -0.017701 | 5.3289 | 0.10474 | 5.2178
135.07 | 48.0118 | 0.31421 | 0.020143 | 5.3346 | 0.10474 | 5.2235
135.08 | 47.9928 | 0.31411 | 0.141 | 5.3325 | 0.1047 | 5.2214
135.09 | 48.0632 | 0.3141 | 0.18129 | 5.3404 | 0.1047 | 5.2292
135.1 | 48.0061 | 0.3141 | 0.20814 | 5.334 | 0.1047 | 5.2229
135.11 | 48.0328 | 0.3141 | 0.22157 | 5.337 | 0.1047 | 5.2259
135.12 | 48.029 | 0.3141 | 0.24843 | 5.3366 | 0.1047 | 5.2254
135.13 | 47.9928 | 0.31411 | 0.26186 | 5.3325 | 0.1047 | 5.2214
135.14 | 48.0385 | 0.31411 | 0.28871 | 5.3376 | 0.1047 | 5.2265
135.15 | 47.989 | 0.31411 | 0.31557 | 5.3321 | 0.1047 | 5.221
135.16 | 47.9909 | 0.31411 | 0.34243 | 5.3323 | 0.1047 | 5.2212
135.17 | 47.989 | 0.31411 | 0.36929 | 5.3321 | 0.1047 | 5.221
135.18 | 47.9528 | 0.31411 | 0.39614 | 5.3281 | 0.1047 | 5.217
135.19 | 47.9928 | 0.31411 | 0.40957 | 5.3325 | 0.1047 | 5.2214
135.2 | 47.949 | 0.31422 | 0.33754 | 5.3277 | 0.10474 | 5.2165
135.21 | 47.9928 | 0.31458 | -0.014039 | 5.3325 | 0.10486 | 5.2214
135.22 | 48.0652 | 0.3146 | -0.03113 | 5.3406 | 0.10487 | 5.2295
135.23 | 48.0594 | 0.31452 | 0.06287 | 5.3399 | 0.10484 | 5.2288
135.24 | 48.1147 | 0.31452 | 0.10316 | 5.3461 | 0.10484 | 5.235
135.25 | 48.0632 | 0.31452 | 0.13001 | 5.3404 | 0.10484 | 5.2292
135.26 | 48.0861 | 0.31452 | 0.15687 | 5.3429 | 0.10484 | 5.2318
135.27 | 48.0937 | 0.31452 | 0.1703 | 5.3437 | 0.10484 | 5.2326
135.28 | 48.0499 | 0.31452 | 0.19716 | 5.3389 | 0.10484 | 5.2278
135.29 | 48.0823 | 0.31454 | 0.20936 | 5.3425 | 0.10485 | 5.2314
135.3 | 48.0423 | 0.31454 | 0.23622 | 5.338 | 0.10485 | 5.2269
135.31 | 48.0499 | 0.31454 | 0.26308 | 5.3389 | 0.10485 | 5.2278
135.32 | 48.0613 | 0.31454 | 0.28993 | 5.3401 | 0.10485 | 5.229
135.33 | 48.0099 | 0.31454 | 0.31679 | 5.3344 | 0.10485 | 5.2233
135.34 | 48.0594 | 0.31455 | 0.33022 | 5.3399 | 0.10485 | 5.2288
135.35 | 48.008 | 0.31455 | 0.34365 | 5.3342 | 0.10485 | 5.2231
135.36 | 48.0251 | 0.31456 | 0.35586 | 5.3361 | 0.10485 | 5.225
135.37 | 48.0251 | 0.31458 | 0.36929 | 5.3361 | 0.10486 | 5.225
135.38 | 48.0042 | 0.31459 | 0.38149 | 5.3338 | 0.10486 | 5.2227
135.39 | 48.0461 | 0.31462 | 0.38149 | 5.3385 | 0.10487 | 5.2273
135.4 | 48.0004 | 0.31464 | 0.38027 | 5.3334 | 0.10488 | 5.2223
135.41 | 48.0156 | 0.3147 | 0.34975 | 5.3351 | 0.1049 | 5.224
135.42 | 48.0385 | 0.31475 | 0.31923 | 5.3376 | 0.10492 | 5.2265
135.43 | 48.0042 | 0.31483 | 0.24599 | 5.3338 | 0.10494 | 5.2227
135.44 | 48.0728 | 0.31491 | 0.18739 | 5.3414 | 0.10497 | 5.2303
135.45 | 48.0613 | 0.31498 | 0.15687 | 5.3401 | 0.10499 | 5.229
135.46 | 48.0804 | 0.31499 | 0.15443 | 5.3423 | 0.105 | 5.2311
135.47 | 48.1052 | 0.31499 | 0.18129 | 5.345 | 0.105 | 5.2339
135.48 | 48.0728 | 0.31499 | 0.20814 | 5.3414 | 0.105 | 5.2303
135.49 | 48.1013 | 0.315 | 0.22157 | 5.3446 | 0.105 | 5.2335
135.5 | 48.0594 | 0.31504 | 0.2057 | 5.3399 | 0.10501 | 5.2288
135.51 | 48.0899 | 0.31508 | 0.17518 | 5.3433 | 0.10503 | 5.2322
135.52 | 48.1033 | 0.31511 | 0.17274 | 5.3448 | 0.10504 | 5.2337
135.53 | 48.088 | 0.31512 | 0.18495 | 5.3431 | 0.10504 | 5.232
135.54 | 48.1185 | 0.31514 | 0.19716 | 5.3465 | 0.10505 | 5.2354
135.55 | 48.0918 | 0.31515 | 0.20936 | 5.3435 | 0.10505 | 5.2324
135.56 | 48.109 | 0.31516 | 0.22157 | 5.3454 | 0.10505 | 5.2343
135.57 | 48.1356 | 0.31519 | 0.21913 | 5.3484 | 0.10506 | 5.2373
135.58 | 48.1013 | 0.31522 | 0.21669 | 5.3446 | 0.10507 | 5.2335
135.59 | 48.1433 | 0.31524 | 0.20082 | 5.3492 | 0.10508 | 5.2381
135.6 | 48.1147 | 0.31526 | 0.21303 | 5.3461 | 0.10509 | 5.235
135.61 | 48.1318 | 0.31527 | 0.22523 | 5.348 | 0.10509 | 5.2369
135.62 | 48.1242 | 0.31528 | 0.23744 | 5.3471 | 0.10509 | 5.236
135.63 | 48.0975 | 0.31531 | 0.24965 | 5.3442 | 0.1051 | 5.2331
135.64 | 48.1471 | 0.31532 | 0.24721 | 5.3497 | 0.10511 | 5.2386
135.65 | 48.0994 | 0.31534 | 0.25942 | 5.3444 | 0.10511 | 5.2333
135.66 | 48.1394 | 0.31535 | 0.27162 | 5.3488 | 0.10512 | 5.2377
135.67 | 48.1566 | 0.31536 | 0.2704 | 5.3507 | 0.10512 | 5.2396
135.68 | 48.1128 | 0.31538 | 0.28261 | 5.3459 | 0.10513 | 5.2347
135.69 | 48.1471 | 0.31539 | 0.29482 | 5.3497 | 0.10513 | 5.2386
135.7 | 48.1033 | 0.3154 | 0.30703 | 5.3448 | 0.10513 | 5.2337
135.71 | 48.1318 | 0.31542 | 0.32045 | 5.348 | 0.10514 | 5.2369
135.72 | 48.1223 | 0.31543 | 0.33388 | 5.3469 | 0.10514 | 5.2358
135.73 | 48.088 | 0.31544 | 0.36074 | 5.3431 | 0.10515 | 5.232
135.74 | 48.1452 | 0.31544 | 0.37295 | 5.3495 | 0.10515 | 5.2383
135.75 | 48.0899 | 0.31546 | 0.38516 | 5.3433 | 0.10515 | 5.2322
135.76 | 48.1052 | 0.31547 | 0.38516 | 5.345 | 0.10516 | 5.2339
135.77 | 48.1128 | 0.31548 | 0.39736 | 5.3459 | 0.10516 | 5.2347
135.78 | 48.0747 | 0.3155 | 0.40957 | 5.3416 | 0.10517 | 5.2305
135.79 | 48.1261 | 0.31552 | 0.40713 | 5.3473 | 0.10517 | 5.2362
135.8 | 48.0709 | 0.3156 | 0.36318 | 5.3412 | 0.1052 | 5.2301
135.81 | 48.1413 | 0.31594 | 0.036013 | 5.349 | 0.10531 | 5.2379
135.82 | 48.1985 | 0.31592 | 0.045779 | 5.3554 | 0.10531 | 5.2443
135.83 | 48.1871 | 0.31583 | 0.18006 | 5.3541 | 0.10528 | 5.243
135.84 | 48.2252 | 0.31582 | 0.20692 | 5.3584 | 0.10527 | 5.2472
135.85 | 48.1947 | 0.31582 | 0.23378 | 5.355 | 0.10527 | 5.2438
135.86 | 48.2271 | 0.31582 | 0.26064 | 5.3586 | 0.10527 | 5.2474
135.87 | 48.2156 | 0.31582 | 0.28749 | 5.3573 | 0.10527 | 5.2462
135.88 | 48.1794 | 0.31582 | 0.31435 | 5.3533 | 0.10527 | 5.2422
135.89 | 48.2271 | 0.31582 | 0.34121 | 5.3586 | 0.10527 | 5.2474
135.9 | 48.1585 | 0.31583 | 0.35342 | 5.3509 | 0.10528 | 5.2398
135.91 | 48.1928 | 0.31583 | 0.38027 | 5.3548 | 0.10528 | 5.2436
135.92 | 48.1852 | 0.31583 | 0.3937 | 5.3539 | 0.10528 | 5.2428
135.93 | 48.1604 | 0.31584 | 0.42056 | 5.3512 | 0.10528 | 5.24
135.94 | 48.189 | 0.31618 | 0.09461 | 5.3543 | 0.10539 | 5.2432
135.95 | 48.1756 | 0.3163 | -0.021364 | 5.3528 | 0.10543 | 5.2417
135.96 | 48.2194 | 0.31619 | 0.11292 | 5.3577 | 0.1054 | 5.2466
135.97 | 48.2461 | 0.31612 | 0.20692 | 5.3607 | 0.10537 | 5.2496
135.98 | 48.2042 | 0.31612 | 0.23378 | 5.356 | 0.10537 | 5.2449
135.99 | 48.2652 | 0.31612 | 0.26064 | 5.3628 | 0.10537 | 5.2517
136 | 48.2194 | 0.31612 | 0.27406 | 5.3577 | 0.10537 | 5.2466
136.01 | 48.2423 | 0.31612 | 0.30092 | 5.3603 | 0.10537 | 5.2491
136.02 | 48.2461 | 0.31612 | 0.32778 | 5.3607 | 0.10537 | 5.2496
136.03 | 48.2004 | 0.31612 | 0.35464 | 5.3556 | 0.10537 | 5.2445
136.04 | 48.2442 | 0.31612 | 0.38149 | 5.3605 | 0.10537 | 5.2494
136.05 | 48.189 | 0.31614 | 0.3937 | 5.3543 | 0.10538 | 5.2432
136.06 | 48.208 | 0.31614 | 0.42056 | 5.3564 | 0.10538 | 5.2453
136.07 | 48.1928 | 0.31627 | 0.3058 | 5.3548 | 0.10542 | 5.2436
136.08 | 48.1794 | 0.31664 | -0.076299 | 5.3533 | 0.10555 | 5.2422
136.09 | 48.2899 | 0.31662 | -0.037234 | 5.3655 | 0.10554 | 5.2544
136.1 | 48.269 | 0.31652 | 0.083623 | 5.3632 | 0.10551 | 5.2521
136.11 | 48.2823 | 0.31652 | 0.12391 | 5.3647 | 0.10551 | 5.2536
136.12 | 48.3052 | 0.31652 | 0.15077 | 5.3672 | 0.10551 | 5.2561
136.13 | 48.2633 | 0.31652 | 0.17762 | 5.3626 | 0.10551 | 5.2515
136.14 | 48.3052 | 0.31652 | 0.20448 | 5.3672 | 0.10551 | 5.2561
136.15 | 48.2575 | 0.31654 | 0.21669 | 5.3619 | 0.10551 | 5.2508
136.16 | 48.2823 | 0.31654 | 0.23012 | 5.3647 | 0.10551 | 5.2536
136.17 | 48.2899 | 0.31654 | 0.25697 | 5.3655 | 0.10551 | 5.2544
136.18 | 48.2442 | 0.31655 | 0.26918 | 5.3605 | 0.10552 | 5.2494
136.19 | 48.2937 | 0.31655 | 0.29604 | 5.366 | 0.10552 | 5.2549
136.2 | 48.2404 | 0.31658 | 0.2936 | 5.36 | 0.10553 | 5.2489
136.21 | 48.248 | 0.31659 | 0.3058 | 5.3609 | 0.10553 | 5.2498
136.22 | 48.2518 | 0.31662 | 0.30336 | 5.3613 | 0.10554 | 5.2502
136.23 | 48.2042 | 0.31664 | 0.30214 | 5.356 | 0.10555 | 5.2449
136.24 | 48.2671 | 0.31666 | 0.30214 | 5.363 | 0.10555 | 5.2519
136.25 | 48.2233 | 0.31668 | 0.2997 | 5.3581 | 0.10556 | 5.247
136.26 | 48.2537 | 0.31671 | 0.29848 | 5.3615 | 0.10557 | 5.2504
136.27 | 48.2537 | 0.31675 | 0.28261 | 5.3615 | 0.10558 | 5.2504
136.28 | 48.2271 | 0.31679 | 0.26674 | 5.3586 | 0.1056 | 5.2474
136.29 | 48.2766 | 0.31684 | 0.24965 | 5.3641 | 0.10561 | 5.2529
136.3 | 48.2385 | 0.31687 | 0.23378 | 5.3598 | 0.10562 | 5.2487
136.31 | 48.2537 | 0.31691 | 0.21913 | 5.3615 | 0.10564 | 5.2504
136.32 | 48.2766 | 0.31692 | 0.21791 | 5.3641 | 0.10564 | 5.2529
136.33 | 48.2537 | 0.31694 | 0.23012 | 5.3615 | 0.10565 | 5.2504
136.34 | 48.3052 | 0.31695 | 0.24355 | 5.3672 | 0.10565 | 5.2561
136.35 | 48.2499 | 0.31698 | 0.2411 | 5.3611 | 0.10566 | 5.25
136.36 | 48.2804 | 0.31699 | 0.25331 | 5.3645 | 0.10566 | 5.2534
136.37 | 48.2994 | 0.31704 | 0.22279 | 5.3666 | 0.10568 | 5.2555
136.38 | 48.2594 | 0.31714 | 0.14955 | 5.3622 | 0.10571 | 5.251
136.39 | 48.3128 | 0.31716 | 0.14832 | 5.3681 | 0.10572 | 5.257
136.4 | 48.269 | 0.31716 | 0.16175 | 5.3632 | 0.10572 | 5.2521
136.41 | 48.3052 | 0.31716 | 0.18861 | 5.3672 | 0.10572 | 5.2561
136.42 | 48.3375 | 0.31716 | 0.21547 | 5.3708 | 0.10572 | 5.2597
136.43 | 48.2804 | 0.31716 | 0.24232 | 5.3645 | 0.10572 | 5.2534
136.44 | 48.3261 | 0.31716 | 0.26918 | 5.3696 | 0.10572 | 5.2585
136.45 | 48.2899 | 0.31718 | 0.28139 | 5.3655 | 0.10573 | 5.2544
136.46 | 48.3185 | 0.3172 | 0.29482 | 5.3687 | 0.10573 | 5.2576
136.47 | 48.3471 | 0.31722 | 0.29238 | 5.3719 | 0.10574 | 5.2608
136.48 | 48.2918 | 0.31723 | 0.29116 | 5.3658 | 0.10574 | 5.2546
136.49 | 48.3223 | 0.31723 | 0.31801 | 5.3691 | 0.10574 | 5.258
136.5 | 48.2766 | 0.31724 | 0.33022 | 5.3641 | 0.10575 | 5.2529
136.51 | 48.2861 | 0.31724 | 0.35708 | 5.3651 | 0.10575 | 5.254
136.52 | 48.2975 | 0.31726 | 0.36929 | 5.3664 | 0.10575 | 5.2553
136.53 | 48.2385 | 0.31728 | 0.36684 | 5.3598 | 0.10576 | 5.2487
136.54 | 48.309 | 0.3173 | 0.37905 | 5.3677 | 0.10577 | 5.2565
136.55 | 48.2747 | 0.31731 | 0.39126 | 5.3639 | 0.10577 | 5.2527
136.56 | 48.2994 | 0.31731 | 0.40469 | 5.3666 | 0.10577 | 5.2555
136.57 | 48.3052 | 0.31732 | 0.4169 | 5.3672 | 0.10577 | 5.2561
136.58 | 48.2671 | 0.31748 | 0.30214 | 5.363 | 0.10583 | 5.2519
136.59 | 48.3433 | 0.31779 | -0.023805 | 5.3715 | 0.10593 | 5.2604
136.6 | 48.349 | 0.31771 | 0.070195 | 5.3721 | 0.1059 | 5.261
136.61 | 48.4061 | 0.3176 | 0.21791 | 5.3785 | 0.10587 | 5.2673
136.62 | 48.4042 | 0.31762 | 0.23012 | 5.3782 | 0.10587 | 5.2671
136.63 | 48.3566 | 0.31762 | 0.25697 | 5.373 | 0.10587 | 5.2618
136.64 | 48.408 | 0.31762 | 0.2704 | 5.3787 | 0.10587 | 5.2676
136.65 | 48.3604 | 0.31762 | 0.29726 | 5.3734 | 0.10587 | 5.2623
136.66 | 48.3737 | 0.31762 | 0.32412 | 5.3749 | 0.10587 | 5.2637
136.67 | 48.3794 | 0.31762 | 0.35097 | 5.3755 | 0.10587 | 5.2644
136.68 | 48.3318 | 0.31762 | 0.37783 | 5.3702 | 0.10587 | 5.2591
136.69 | 48.368 | 0.31762 | 0.40469 | 5.3742 | 0.10587 | 5.2631
136.7 | 48.3071 | 0.31762 | 0.43154 | 5.3675 | 0.10587 | 5.2563
136.71 | 48.3452 | 0.31795 | 0.11781 | 5.3717 | 0.10598 | 5.2606
136.72 | 48.389 | 0.31807 | -0.025026 | 5.3766 | 0.10602 | 5.2654
136.73 | 48.3947 | 0.31795 | 0.13612 | 5.3772 | 0.10598 | 5.2661
136.74 | 48.4461 | 0.31788 | 0.23012 | 5.3829 | 0.10596 | 5.2718
136.75 | 48.4347 | 0.31788 | 0.25697 | 5.3816 | 0.10596 | 5.2705
136.76 | 48.4423 | 0.31788 | 0.28383 | 5.3825 | 0.10596 | 5.2714
136.77 | 48.4461 | 0.31788 | 0.31069 | 5.3829 | 0.10596 | 5.2718
136.78 | 48.4023 | 0.31788 | 0.33754 | 5.378 | 0.10596 | 5.2669
136.79 | 48.4252 | 0.3179 | 0.35097 | 5.3806 | 0.10597 | 5.2695
136.8 | 48.3794 | 0.3179 | 0.3644 | 5.3755 | 0.10597 | 5.2644
136.81 | 48.3871 | 0.3179 | 0.39126 | 5.3763 | 0.10597 | 5.2652
136.82 | 48.408 | 0.3179 | 0.41812 | 5.3787 | 0.10597 | 5.2676
136.83 | 48.3642 | 0.31811 | 0.24477 | 5.3738 | 0.10604 | 5.2627
136.84 | 48.4328 | 0.31839 | -0.054325 | 5.3814 | 0.10613 | 5.2703
136.85 | 48.4195 | 0.31834 | 0.011597 | 5.3799 | 0.10611 | 5.2688
136.86 | 48.4633 | 0.31827 | 0.11903 | 5.3848 | 0.10609 | 5.2737
136.87 | 48.488 | 0.31827 | 0.14588 | 5.3876 | 0.10609 | 5.2764
136.88 | 48.4442 | 0.31827 | 0.15931 | 5.3827 | 0.10609 | 5.2716
136.89 | 48.4823 | 0.31827 | 0.18617 | 5.3869 | 0.10609 | 5.2758
136.9 | 48.4499 | 0.31827 | 0.21303 | 5.3833 | 0.10609 | 5.2722
136.91 | 48.4537 | 0.31827 | 0.23988 | 5.3837 | 0.10609 | 5.2726
136.92 | 48.4595 | 0.31828 | 0.25209 | 5.3844 | 0.10609 | 5.2733
136.93 | 48.4175 | 0.31828 | 0.27895 | 5.3797 | 0.10609 | 5.2686
136.94 | 48.4537 | 0.31828 | 0.3058 | 5.3837 | 0.10609 | 5.2726
136.95 | 48.4137 | 0.31828 | 0.33266 | 5.3793 | 0.10609 | 5.2682
136.96 | 48.4252 | 0.31828 | 0.34609 | 5.3806 | 0.10609 | 5.2695
136.97 | 48.4271 | 0.31828 | 0.37295 | 5.3808 | 0.10609 | 5.2697
136.98 | 48.4004 | 0.31828 | 0.3998 | 5.3778 | 0.10609 | 5.2667
136.99 | 48.4271 | 0.31835 | 0.37173 | 5.3808 | 0.10612 | 5.2697
137 | 48.3947 | 0.31874 | -0.010377 | 5.3772 | 0.10625 | 5.2661
137.01 | 48.509 | 0.31887 | -0.13978 | 5.3899 | 0.10629 | 5.2788
137.02 | 48.568 | 0.3188 | -0.045779 | 5.3964 | 0.10627 | 5.2853
137.03 | 48.5395 | 0.31878 | 0.0079351 | 5.3933 | 0.10626 | 5.2822
137.04 | 48.5909 | 0.31878 | 0.021364 | 5.399 | 0.10626 | 5.2879
137.05 | 48.5376 | 0.31878 | 0.048221 | 5.3931 | 0.10626 | 5.2819
137.06 | 48.5509 | 0.31879 | 0.060428 | 5.3945 | 0.10626 | 5.2834
137.07 | 48.5585 | 0.31879 | 0.087286 | 5.3954 | 0.10626 | 5.2843
137.08 | 48.509 | 0.3188 | 0.10071 | 5.3899 | 0.10627 | 5.2788
137.09 | 48.5737 | 0.3188 | 0.12757 | 5.3971 | 0.10627 | 5.286
137.1 | 48.5128 | 0.31882 | 0.13978 | 5.3903 | 0.10627 | 5.2792
137.11 | 48.5509 | 0.31884 | 0.13734 | 5.3945 | 0.10628 | 5.2834
137.12 | 48.5356 | 0.31886 | 0.13612 | 5.3928 | 0.10629 | 5.2817
137.13 | 48.4823 | 0.31888 | 0.1349 | 5.3869 | 0.10629 | 5.2758
137.14 | 48.5185 | 0.31891 | 0.1471 | 5.3909 | 0.1063 | 5.2798
137.15 | 48.4804 | 0.31892 | 0.14466 | 5.3867 | 0.10631 | 5.2756
137.16 | 48.509 | 0.31895 | 0.14222 | 5.3899 | 0.10632 | 5.2788
137.17 | 48.528 | 0.31898 | 0.13978 | 5.392 | 0.10633 | 5.2809
137.18 | 48.4937 | 0.319 | 0.15199 | 5.3882 | 0.10633 | 5.2771
137.19 | 48.5623 | 0.31902 | 0.14955 | 5.3958 | 0.10634 | 5.2847
137.2 | 48.5128 | 0.31904 | 0.1349 | 5.3903 | 0.10635 | 5.2792
137.21 | 48.5242 | 0.31906 | 0.14832 | 5.3916 | 0.10635 | 5.2805
137.22 | 48.5452 | 0.31908 | 0.14588 | 5.3939 | 0.10636 | 5.2828
137.23 | 48.5052 | 0.3191 | 0.15931 | 5.3895 | 0.10637 | 5.2783
137.24 | 48.5623 | 0.31911 | 0.17152 | 5.3958 | 0.10637 | 5.2847
137.25 | 48.5356 | 0.31914 | 0.1703 | 5.3928 | 0.10638 | 5.2817
137.26 | 48.5433 | 0.31915 | 0.18251 | 5.3937 | 0.10638 | 5.2826
137.27 | 48.5452 | 0.31918 | 0.18006 | 5.3939 | 0.10639 | 5.2828
137.28 | 48.4995 | 0.31919 | 0.17884 | 5.3888 | 0.1064 | 5.2777
137.29 | 48.568 | 0.3192 | 0.19105 | 5.3964 | 0.1064 | 5.2853
137.3 | 48.5147 | 0.31923 | 0.18861 | 5.3905 | 0.10641 | 5.2794
137.31 | 48.5261 | 0.31924 | 0.20082 | 5.3918 | 0.10641 | 5.2807
137.32 | 48.5414 | 0.31926 | 0.21303 | 5.3935 | 0.10642 | 5.2824
137.33 | 48.5052 | 0.31928 | 0.22523 | 5.3895 | 0.10643 | 5.2783
137.34 | 48.5471 | 0.3193 | 0.22279 | 5.3941 | 0.10643 | 5.283
137.35 | 48.5376 | 0.31931 | 0.235 | 5.3931 | 0.10644 | 5.2819
137.36 | 48.5414 | 0.31932 | 0.235 | 5.3935 | 0.10644 | 5.2824
137.37 | 48.5318 | 0.31934 | 0.24721 | 5.3924 | 0.10645 | 5.2813
137.38 | 48.5052 | 0.31935 | 0.25942 | 5.3895 | 0.10645 | 5.2783
137.39 | 48.5452 | 0.31936 | 0.27162 | 5.3939 | 0.10645 | 5.2828
137.4 | 48.5166 | 0.31938 | 0.28383 | 5.3907 | 0.10646 | 5.2796
137.41 | 48.5299 | 0.31939 | 0.29726 | 5.3922 | 0.10646 | 5.2811
137.42 | 48.5395 | 0.3194 | 0.30947 | 5.3933 | 0.10647 | 5.2822
137.43 | 48.4937 | 0.31942 | 0.32167 | 5.3882 | 0.10647 | 5.2771
137.44 | 48.528 | 0.31943 | 0.32045 | 5.392 | 0.10648 | 5.2809
137.45 | 48.4956 | 0.31944 | 0.33266 | 5.3884 | 0.10648 | 5.2773
137.46 | 48.5261 | 0.31946 | 0.34487 | 5.3918 | 0.10649 | 5.2807
137.47 | 48.5471 | 0.31947 | 0.35708 | 5.3941 | 0.10649 | 5.283
137.48 | 48.5014 | 0.31948 | 0.36929 | 5.389 | 0.10649 | 5.2779
137.49 | 48.5547 | 0.3195 | 0.38149 | 5.395 | 0.1065 | 5.2838
137.5 | 48.5109 | 0.31951 | 0.3937 | 5.3901 | 0.1065 | 5.279
137.51 | 48.5128 | 0.31952 | 0.40591 | 5.3903 | 0.10651 | 5.2792
137.52 | 48.5471 | 0.31954 | 0.40469 | 5.3941 | 0.10651 | 5.283
137.53 | 48.4956 | 0.31956 | 0.40225 | 5.3884 | 0.10652 | 5.2773
137.54 | 48.5433 | 0.31959 | 0.3998 | 5.3937 | 0.10653 | 5.2826
137.55 | 48.509 | 0.3196 | 0.41201 | 5.3899 | 0.10653 | 5.2788
137.56 | 48.5185 | 0.31983 | 0.22645 | 5.3909 | 0.10661 | 5.2798
137.57 | 48.6004 | 0.32007 | -0.028688 | 5.4 | 0.10669 | 5.2889
137.58 | 48.5966 | 0.32002 | 0.051883 | 5.3996 | 0.10667 | 5.2885
137.59 | 48.6766 | 0.31995 | 0.14588 | 5.4085 | 0.10665 | 5.2974
137.6 | 48.6118 | 0.31995 | 0.15931 | 5.4013 | 0.10665 | 5.2902
137.61 | 48.6214 | 0.31995 | 0.18617 | 5.4024 | 0.10665 | 5.2913
137.62 | 48.6309 | 0.31995 | 0.21303 | 5.4034 | 0.10665 | 5.2923
137.63 | 48.5947 | 0.31996 | 0.22523 | 5.3994 | 0.10665 | 5.2883
137.64 | 48.6195 | 0.31996 | 0.25209 | 5.4022 | 0.10665 | 5.291
137.65 | 48.5757 | 0.31996 | 0.27895 | 5.3973 | 0.10665 | 5.2862
137.66 | 48.5947 | 0.31998 | 0.29116 | 5.3994 | 0.10666 | 5.2883
137.67 | 48.6118 | 0.31998 | 0.31801 | 5.4013 | 0.10666 | 5.2902
137.68 | 48.5757 | 0.31998 | 0.33144 | 5.3973 | 0.10666 | 5.2862
137.69 | 48.6004 | 0.31999 | 0.34365 | 5.4 | 0.10666 | 5.2889
137.7 | 48.5566 | 0.31999 | 0.37051 | 5.3952 | 0.10666 | 5.2841
137.71 | 48.5661 | 0.32 | 0.38271 | 5.3962 | 0.10667 | 5.2851
137.72 | 48.5871 | 0.32 | 0.40957 | 5.3986 | 0.10667 | 5.2874
137.73 | 48.5223 | 0.32003 | 0.40835 | 5.3914 | 0.10668 | 5.2803
137.74 | 48.5699 | 0.32004 | 0.42056 | 5.3967 | 0.10668 | 5.2855
137.75 | 48.5509 | 0.32007 | 0.41812 | 5.3945 | 0.10669 | 5.2834
137.76 | 48.5623 | 0.3201 | 0.40225 | 5.3958 | 0.1067 | 5.2847
137.77 | 48.5947 | 0.32012 | 0.3998 | 5.3994 | 0.10671 | 5.2883
137.78 | 48.5528 | 0.32016 | 0.38271 | 5.3948 | 0.10672 | 5.2836
137.79 | 48.5909 | 0.32022 | 0.35219 | 5.399 | 0.10674 | 5.2879
137.8 | 48.5528 | 0.32027 | 0.32045 | 5.3948 | 0.10676 | 5.2836
137.81 | 48.5947 | 0.32035 | 0.26186 | 5.3994 | 0.10678 | 5.2883
137.82 | 48.6309 | 0.32043 | 0.20326 | 5.4034 | 0.10681 | 5.2923
137.83 | 48.6004 | 0.3205 | 0.17152 | 5.4 | 0.10683 | 5.2889
137.84 | 48.688 | 0.32052 | 0.15565 | 5.4098 | 0.10684 | 5.2987
137.85 | 48.6461 | 0.32052 | 0.16908 | 5.4051 | 0.10684 | 5.294
137.86 | 48.6614 | 0.32052 | 0.19593 | 5.4068 | 0.10684 | 5.2957
137.87 | 48.6633 | 0.32054 | 0.20814 | 5.407 | 0.10685 | 5.2959
137.88 | 48.629 | 0.32058 | 0.19105 | 5.4032 | 0.10686 | 5.2921
137.89 | 48.6938 | 0.32062 | 0.17396 | 5.4104 | 0.10687 | 5.2993
137.9 | 48.6633 | 0.32066 | 0.15809 | 5.407 | 0.10689 | 5.2959
137.91 | 48.6899 | 0.32068 | 0.15565 | 5.41 | 0.10689 | 5.2989
137.92 | 48.7223 | 0.3207 | 0.15565 | 5.4136 | 0.1069 | 5.3025
137.93 | 48.6557 | 0.32071 | 0.16786 | 5.4062 | 0.1069 | 5.2951
137.94 | 48.7185 | 0.32072 | 0.18129 | 5.4132 | 0.10691 | 5.3021
137.95 | 48.688 | 0.32075 | 0.17884 | 5.4098 | 0.10692 | 5.2987
137.96 | 48.7128 | 0.32078 | 0.17762 | 5.4125 | 0.10693 | 5.3014
137.97 | 48.7223 | 0.32082 | 0.17518 | 5.4136 | 0.10694 | 5.3025
137.98 | 48.669 | 0.32083 | 0.17274 | 5.4077 | 0.10694 | 5.2965
137.99 | 48.7147 | 0.32086 | 0.1703 | 5.4127 | 0.10695 | 5.3016
138 | 48.6728 | 0.32087 | 0.16908 | 5.4081 | 0.10696 | 5.297
138.01 | 48.6842 | 0.3209 | 0.16664 | 5.4094 | 0.10697 | 5.2982
138.02 | 48.7185 | 0.32092 | 0.16419 | 5.4132 | 0.10697 | 5.3021
138.03 | 48.6823 | 0.32095 | 0.16419 | 5.4091 | 0.10698 | 5.298
138.04 | 48.7147 | 0.32096 | 0.1764 | 5.4127 | 0.10699 | 5.3016
138.05 | 48.6919 | 0.32098 | 0.18861 | 5.4102 | 0.10699 | 5.2991
138.06 | 48.6995 | 0.321 | 0.18617 | 5.4111 | 0.107 | 5.2999
138.07 | 48.7128 | 0.32102 | 0.19838 | 5.4125 | 0.10701 | 5.3014
138.08 | 48.6861 | 0.32103 | 0.19716 | 5.4096 | 0.10701 | 5.2985
138.09 | 48.768 | 0.32106 | 0.19471 | 5.4187 | 0.10702 | 5.3076
138.1 | 48.7052 | 0.32108 | 0.20692 | 5.4117 | 0.10703 | 5.3006
138.11 | 48.7261 | 0.3211 | 0.2057 | 5.414 | 0.10703 | 5.3029
138.12 | 48.7395 | 0.32112 | 0.20448 | 5.4155 | 0.10704 | 5.3044
138.13 | 48.7033 | 0.32114 | 0.21791 | 5.4115 | 0.10705 | 5.3004
138.14 | 48.7623 | 0.32115 | 0.23134 | 5.418 | 0.10705 | 5.3069
138.15 | 48.7109 | 0.32116 | 0.24355 | 5.4123 | 0.10705 | 5.3012
138.16 | 48.7204 | 0.32118 | 0.24232 | 5.4134 | 0.10706 | 5.3023
138.17 | 48.7547 | 0.3212 | 0.23988 | 5.4172 | 0.10707 | 5.3061
138.18 | 48.6976 | 0.32122 | 0.25331 | 5.4108 | 0.10707 | 5.2997
138.19 | 48.7376 | 0.32123 | 0.26674 | 5.4153 | 0.10708 | 5.3042
138.2 | 48.7147 | 0.32124 | 0.28017 | 5.4127 | 0.10708 | 5.3016
138.21 | 48.7319 | 0.32126 | 0.2936 | 5.4146 | 0.10709 | 5.3035
138.22 | 48.7414 | 0.32127 | 0.30703 | 5.4157 | 0.10709 | 5.3046
138.23 | 48.6957 | 0.32128 | 0.31923 | 5.4106 | 0.10709 | 5.2995
138.24 | 48.7528 | 0.3213 | 0.31801 | 5.417 | 0.1071 | 5.3059
138.25 | 48.7147 | 0.32131 | 0.33022 | 5.4127 | 0.1071 | 5.3016
138.26 | 48.7185 | 0.32131 | 0.35708 | 5.4132 | 0.1071 | 5.3021
138.27 | 48.7338 | 0.32132 | 0.36929 | 5.4149 | 0.10711 | 5.3037
138.28 | 48.7128 | 0.32134 | 0.38149 | 5.4125 | 0.10711 | 5.3014
138.29 | 48.768 | 0.32135 | 0.3937 | 5.4187 | 0.10712 | 5.3076
138.3 | 48.7204 | 0.32138 | 0.40591 | 5.4134 | 0.10713 | 5.3023
138.31 | 48.7357 | 0.32139 | 0.40469 | 5.4151 | 0.10713 | 5.304
138.32 | 48.7509 | 0.32154 | 0.27651 | 5.4168 | 0.10718 | 5.3057
138.33 | 48.728 | 0.32186 | -0.048221 | 5.4142 | 0.10729 | 5.3031
138.34 | 48.8747 | 0.32179 | 0.03113 | 5.4305 | 0.10726 | 5.3194
138.35 | 48.8271 | 0.32168 | 0.17884 | 5.4252 | 0.10723 | 5.3141
138.36 | 48.8442 | 0.32168 | 0.20448 | 5.4271 | 0.10723 | 5.316
138.37 | 48.848 | 0.3217 | 0.21669 | 5.4276 | 0.10723 | 5.3164
138.38 | 48.808 | 0.3217 | 0.24355 | 5.4231 | 0.10723 | 5.312
138.39 | 48.8614 | 0.3217 | 0.2704 | 5.429 | 0.10723 | 5.3179
138.4 | 48.8042 | 0.3217 | 0.28383 | 5.4227 | 0.10723 | 5.3116
138.41 | 48.7909 | 0.3217 | 0.31069 | 5.4212 | 0.10723 | 5.3101
138.42 | 48.8061 | 0.3217 | 0.33754 | 5.4229 | 0.10723 | 5.3118
138.43 | 48.7547 | 0.3217 | 0.3644 | 5.4172 | 0.10723 | 5.3061
138.44 | 48.7947 | 0.3217 | 0.39126 | 5.4216 | 0.10723 | 5.3105
138.45 | 48.7395 | 0.32171 | 0.40347 | 5.4155 | 0.10724 | 5.3044
138.46 | 48.7528 | 0.32172 | 0.41567 | 5.417 | 0.10724 | 5.3059
138.47 | 48.789 | 0.32204 | 0.10316 | 5.421 | 0.10735 | 5.3099
138.48 | 48.8004 | 0.32224 | -0.098273 | 5.4223 | 0.10741 | 5.3112
138.49 | 48.888 | 0.32215 | 0.0091558 | 5.432 | 0.10738 | 5.3209
138.5 | 48.8576 | 0.3221 | 0.10316 | 5.4286 | 0.10737 | 5.3175
138.51 | 48.8747 | 0.32211 | 0.11536 | 5.4305 | 0.10737 | 5.3194
138.52 | 48.8957 | 0.32211 | 0.14222 | 5.4329 | 0.10737 | 5.3217
138.53 | 48.8442 | 0.32211 | 0.16908 | 5.4271 | 0.10737 | 5.316
138.54 | 48.8938 | 0.32211 | 0.19593 | 5.4326 | 0.10737 | 5.3215
138.55 | 48.8671 | 0.32212 | 0.20814 | 5.4297 | 0.10737 | 5.3186
138.56 | 48.848 | 0.32212 | 0.22157 | 5.4276 | 0.10737 | 5.3164
138.57 | 48.8614 | 0.32214 | 0.23378 | 5.429 | 0.10738 | 5.3179
138.58 | 48.8195 | 0.32215 | 0.24599 | 5.4244 | 0.10738 | 5.3133
138.59 | 48.8595 | 0.32218 | 0.24477 | 5.4288 | 0.10739 | 5.3177
138.6 | 48.8252 | 0.32219 | 0.25697 | 5.425 | 0.1074 | 5.3139
138.61 | 48.8252 | 0.3222 | 0.26918 | 5.425 | 0.1074 | 5.3139
138.62 | 48.8652 | 0.32222 | 0.28139 | 5.4295 | 0.10741 | 5.3183
138.63 | 48.8004 | 0.32223 | 0.2936 | 5.4223 | 0.10741 | 5.3112
138.64 | 48.8519 | 0.32227 | 0.27773 | 5.428 | 0.10742 | 5.3169
138.65 | 48.808 | 0.32234 | 0.23256 | 5.4231 | 0.10745 | 5.312
138.66 | 48.8233 | 0.32242 | 0.15809 | 5.4248 | 0.10747 | 5.3137
138.67 | 48.8766 | 0.3225 | 0.098273 | 5.4307 | 0.1075 | 5.3196
138.68 | 48.8519 | 0.32252 | 0.095831 | 5.428 | 0.10751 | 5.3169
138.69 | 48.8995 | 0.32252 | 0.12269 | 5.4333 | 0.10751 | 5.3222
138.7 | 48.8842 | 0.32254 | 0.13612 | 5.4316 | 0.10751 | 5.3205
138.71 | 48.8804 | 0.32256 | 0.14832 | 5.4312 | 0.10752 | 5.32
138.72 | 48.9223 | 0.3226 | 0.13245 | 5.4358 | 0.10753 | 5.3247
138.73 | 48.8785 | 0.32264 | 0.087286 | 5.4309 | 0.10755 | 5.3198
138.74 | 48.9376 | 0.32267 | 0.084844 | 5.4375 | 0.10756 | 5.3264
138.75 | 48.9033 | 0.32268 | 0.098273 | 5.4337 | 0.10756 | 5.3226
138.76 | 48.9128 | 0.3227 | 0.11048 | 5.4348 | 0.10757 | 5.3236
138.77 | 48.9585 | 0.32272 | 0.10926 | 5.4398 | 0.10757 | 5.3287
138.78 | 48.9109 | 0.32275 | 0.10682 | 5.4345 | 0.10758 | 5.3234
138.79 | 48.9509 | 0.32278 | 0.10438 | 5.439 | 0.10759 | 5.3279
138.8 | 48.9052 | 0.3228 | 0.10193 | 5.4339 | 0.1076 | 5.3228
138.81 | 48.9128 | 0.32282 | 0.10071 | 5.4348 | 0.10761 | 5.3236
138.82 | 48.9528 | 0.32284 | 0.098273 | 5.4392 | 0.10761 | 5.3281
138.83 | 48.9109 | 0.32286 | 0.11048 | 5.4345 | 0.10762 | 5.3234
138.84 | 48.9528 | 0.32288 | 0.11048 | 5.4392 | 0.10763 | 5.3281
138.85 | 48.9052 | 0.32291 | 0.12269 | 5.4339 | 0.10764 | 5.3228
138.86 | 48.93 | 0.32292 | 0.12025 | 5.4367 | 0.10764 | 5.3255
138.87 | 48.9509 | 0.32295 | 0.11903 | 5.439 | 0.10765 | 5.3279
138.88 | 48.9204 | 0.32296 | 0.13123 | 5.4356 | 0.10765 | 5.3245
138.89 | 48.9681 | 0.32299 | 0.11536 | 5.4409 | 0.10766 | 5.3298
138.9 | 48.9338 | 0.323 | 0.12757 | 5.4371 | 0.10767 | 5.326
138.91 | 48.9414 | 0.32302 | 0.13978 | 5.4379 | 0.10767 | 5.3268
138.92 | 48.97 | 0.32304 | 0.13734 | 5.4411 | 0.10768 | 5.33
138.93 | 48.9223 | 0.32306 | 0.14955 | 5.4358 | 0.10769 | 5.3247
138.94 | 48.9623 | 0.32307 | 0.16175 | 5.4403 | 0.10769 | 5.3291
138.95 | 48.9452 | 0.3231 | 0.16053 | 5.4384 | 0.1077 | 5.3272
138.96 | 48.9566 | 0.32311 | 0.17396 | 5.4396 | 0.1077 | 5.3285
138.97 | 48.9795 | 0.32314 | 0.15809 | 5.4422 | 0.10771 | 5.331
138.98 | 48.9338 | 0.32315 | 0.1703 | 5.4371 | 0.10772 | 5.326
138.99 | 48.9852 | 0.32316 | 0.18251 | 5.4428 | 0.10772 | 5.3317
139 | 48.9261 | 0.32318 | 0.19471 | 5.4362 | 0.10773 | 5.3251
139.01 | 48.9338 | 0.3232 | 0.19227 | 5.4371 | 0.10773 | 5.326
139.02 | 48.9776 | 0.32322 | 0.20448 | 5.442 | 0.10774 | 5.3308
139.03 | 48.9185 | 0.32323 | 0.21669 | 5.4354 | 0.10774 | 5.3243
139.04 | 48.9623 | 0.32324 | 0.23012 | 5.4403 | 0.10775 | 5.3291
139.05 | 48.9242 | 0.32326 | 0.2289 | 5.436 | 0.10775 | 5.3249
139.06 | 48.9357 | 0.32328 | 0.22645 | 5.4373 | 0.10776 | 5.3262
139.07 | 48.9509 | 0.3233 | 0.23988 | 5.439 | 0.10777 | 5.3279
139.08 | 48.9204 | 0.32331 | 0.25209 | 5.4356 | 0.10777 | 5.3245
139.09 | 48.9776 | 0.32334 | 0.24965 | 5.442 | 0.10778 | 5.3308
139.1 | 48.9604 | 0.32335 | 0.26308 | 5.44 | 0.10778 | 5.3289
139.11 | 48.9433 | 0.32336 | 0.27529 | 5.4381 | 0.10779 | 5.327
139.12 | 48.9776 | 0.32338 | 0.28749 | 5.442 | 0.10779 | 5.3308
139.13 | 48.9185 | 0.32339 | 0.28627 | 5.4354 | 0.1078 | 5.3243
139.14 | 48.9719 | 0.3234 | 0.2997 | 5.4413 | 0.1078 | 5.3302
139.15 | 48.949 | 0.32342 | 0.31191 | 5.4388 | 0.10781 | 5.3277
139.16 | 48.9604 | 0.32344 | 0.30947 | 5.44 | 0.10781 | 5.3289
139.17 | 48.9947 | 0.32346 | 0.32167 | 5.4439 | 0.10782 | 5.3327
139.18 | 48.9471 | 0.32347 | 0.33388 | 5.4386 | 0.10782 | 5.3275
139.19 | 48.9966 | 0.32347 | 0.36074 | 5.4441 | 0.10782 | 5.333
139.2 | 48.9471 | 0.32348 | 0.37295 | 5.4386 | 0.10783 | 5.3275
139.21 | 48.9433 | 0.3235 | 0.37173 | 5.4381 | 0.10783 | 5.327
139.22 | 48.9719 | 0.32352 | 0.36929 | 5.4413 | 0.10784 | 5.3302
139.23 | 48.9242 | 0.32355 | 0.38149 | 5.436 | 0.10785 | 5.3249
139.24 | 48.9681 | 0.32356 | 0.37905 | 5.4409 | 0.10785 | 5.3298
139.25 | 48.9261 | 0.32359 | 0.39248 | 5.4362 | 0.10786 | 5.3251
139.26 | 48.9242 | 0.3236 | 0.39126 | 5.436 | 0.10787 | 5.3249
139.27 | 48.9547 | 0.32362 | 0.40347 | 5.4394 | 0.10787 | 5.3283
139.28 | 48.9166 | 0.32363 | 0.4169 | 5.4352 | 0.10788 | 5.3241
139.29 | 48.9471 | 0.32366 | 0.40103 | 5.4386 | 0.10789 | 5.3275
139.3 | 48.9033 | 0.32368 | 0.39858 | 5.4337 | 0.10789 | 5.3226
139.31 | 48.9204 | 0.32371 | 0.39736 | 5.4356 | 0.1079 | 5.3245
139.32 | 48.9471 | 0.32374 | 0.39614 | 5.4386 | 0.10791 | 5.3275
139.33 | 48.9033 | 0.32375 | 0.40835 | 5.4337 | 0.10792 | 5.3226
139.34 | 48.949 | 0.32379 | 0.39126 | 5.4388 | 0.10793 | 5.3277
139.35 | 48.9395 | 0.32384 | 0.36074 | 5.4377 | 0.10795 | 5.3266
139.36 | 48.9509 | 0.3239 | 0.329 | 5.439 | 0.10797 | 5.3279
139.37 | 48.9795 | 0.32396 | 0.2704 | 5.4422 | 0.10799 | 5.331
139.38 | 48.9642 | 0.32403 | 0.22523 | 5.4405 | 0.10801 | 5.3294
139.39 | 49.0347 | 0.32408 | 0.20814 | 5.4483 | 0.10803 | 5.3372
139.4 | 49.01 | 0.32411 | 0.19227 | 5.4456 | 0.10804 | 5.3344
139.41 | 49.0271 | 0.32412 | 0.20448 | 5.4475 | 0.10804 | 5.3363
139.42 | 49.0709 | 0.32415 | 0.20326 | 5.4523 | 0.10805 | 5.3412
139.43 | 49.0195 | 0.32416 | 0.21547 | 5.4466 | 0.10805 | 5.3355
139.44 | 49.0881 | 0.3242 | 0.19838 | 5.4542 | 0.10807 | 5.3431
139.45 | 49.0576 | 0.32424 | 0.16908 | 5.4508 | 0.10808 | 5.3397
139.46 | 49.0633 | 0.3243 | 0.13856 | 5.4515 | 0.1081 | 5.3404
139.47 | 49.1052 | 0.32435 | 0.12147 | 5.4561 | 0.10812 | 5.345
139.48 | 49.069 | 0.32438 | 0.10438 | 5.4521 | 0.10813 | 5.341
139.49 | 49.1128 | 0.32439 | 0.11781 | 5.457 | 0.10813 | 5.3459
139.5 | 49.0785 | 0.3244 | 0.13001 | 5.4532 | 0.10813 | 5.3421
139.51 | 49.0862 | 0.32443 | 0.12879 | 5.454 | 0.10814 | 5.3429
139.52 | 49.1223 | 0.32447 | 0.12635 | 5.458 | 0.10816 | 5.3469
139.53 | 49.0842 | 0.3245 | 0.095831 | 5.4538 | 0.10817 | 5.3427
139.54 | 49.1204 | 0.32452 | 0.093389 | 5.4578 | 0.10817 | 5.3467
139.55 | 49.0842 | 0.32454 | 0.1056 | 5.4538 | 0.10818 | 5.3427
139.56 | 49.0957 | 0.32456 | 0.10438 | 5.4551 | 0.10819 | 5.344
139.57 | 49.1147 | 0.32459 | 0.10193 | 5.4572 | 0.1082 | 5.3461
139.58 | 49.0671 | 0.32462 | 0.099493 | 5.4519 | 0.10821 | 5.3408
139.59 | 49.1357 | 0.32467 | 0.070195 | 5.4595 | 0.10822 | 5.3484
139.6 | 49.1128 | 0.3247 | 0.067753 | 5.457 | 0.10823 | 5.3459
139.61 | 49.1185 | 0.32471 | 0.066532 | 5.4576 | 0.10824 | 5.3465
139.62 | 49.1662 | 0.32472 | 0.07874 | 5.4629 | 0.10824 | 5.3518
139.63 | 49.1033 | 0.32475 | 0.076299 | 5.4559 | 0.10825 | 5.3448
139.64 | 49.1623 | 0.32478 | 0.075078 | 5.4625 | 0.10826 | 5.3514
139.65 | 49.1471 | 0.32479 | 0.087286 | 5.4608 | 0.10826 | 5.3497
139.66 | 49.1376 | 0.3248 | 0.099493 | 5.4597 | 0.10827 | 5.3486
139.67 | 49.1604 | 0.32483 | 0.097052 | 5.4623 | 0.10828 | 5.3512
139.68 | 49.1357 | 0.32486 | 0.095831 | 5.4595 | 0.10829 | 5.3484
139.69 | 49.189 | 0.32486 | 0.10926 | 5.4654 | 0.10829 | 5.3543
139.7 | 49.1623 | 0.32486 | 0.13612 | 5.4625 | 0.10829 | 5.3514
139.71 | 49.1738 | 0.32488 | 0.13612 | 5.4638 | 0.10829 | 5.3526
139.72 | 49.189 | 0.32491 | 0.1349 | 5.4654 | 0.1083 | 5.3543
139.73 | 49.13 | 0.32494 | 0.13245 | 5.4589 | 0.10831 | 5.3478
139.74 | 49.1928 | 0.32495 | 0.14466 | 5.4659 | 0.10832 | 5.3548
139.75 | 49.1604 | 0.32496 | 0.15687 | 5.4623 | 0.10832 | 5.3512
139.76 | 49.1566 | 0.32498 | 0.16908 | 5.4618 | 0.10833 | 5.3507
139.77 | 49.1814 | 0.325 | 0.15321 | 5.4646 | 0.10833 | 5.3535
139.78 | 49.1147 | 0.32502 | 0.16542 | 5.4572 | 0.10834 | 5.3461
139.79 | 49.1738 | 0.32503 | 0.17762 | 5.4638 | 0.10834 | 5.3526
139.8 | 49.1547 | 0.32504 | 0.19105 | 5.4616 | 0.10835 | 5.3505
139.81 | 49.1566 | 0.32507 | 0.18861 | 5.4618 | 0.10836 | 5.3507
139.82 | 49.1566 | 0.32508 | 0.20082 | 5.4618 | 0.10836 | 5.3507
139.83 | 49.1376 | 0.32511 | 0.1996 | 5.4597 | 0.10837 | 5.3486
139.84 | 49.1852 | 0.32512 | 0.2118 | 5.465 | 0.10837 | 5.3539
139.85 | 49.1414 | 0.32514 | 0.21058 | 5.4602 | 0.10838 | 5.349
139.86 | 49.1471 | 0.32515 | 0.22279 | 5.4608 | 0.10838 | 5.3497
139.87 | 49.1928 | 0.32518 | 0.235 | 5.4659 | 0.10839 | 5.3548
139.88 | 49.1376 | 0.32519 | 0.23256 | 5.4597 | 0.1084 | 5.3486
139.89 | 49.1795 | 0.3252 | 0.24599 | 5.4644 | 0.1084 | 5.3533
139.9 | 49.1471 | 0.32522 | 0.25819 | 5.4608 | 0.10841 | 5.3497
139.91 | 49.1623 | 0.32523 | 0.2704 | 5.4625 | 0.10841 | 5.3514
139.92 | 49.1852 | 0.32524 | 0.28261 | 5.465 | 0.10841 | 5.3539
139.93 | 49.1395 | 0.32526 | 0.28139 | 5.4599 | 0.10842 | 5.3488
139.94 | 49.2023 | 0.32528 | 0.28017 | 5.4669 | 0.10843 | 5.3558
139.95 | 49.1395 | 0.3253 | 0.29238 | 5.4599 | 0.10843 | 5.3488
139.96 | 49.1376 | 0.32531 | 0.30458 | 5.4597 | 0.10844 | 5.3486
139.97 | 49.1814 | 0.32532 | 0.31679 | 5.4646 | 0.10844 | 5.3535
139.98 | 49.1243 | 0.32534 | 0.329 | 5.4582 | 0.10845 | 5.3471
139.99 | 49.1795 | 0.32535 | 0.34121 | 5.4644 | 0.10845 | 5.3533
140 | 49.1471 | 0.32536 | 0.35342 | 5.4608 | 0.10845 | 5.3497
140.01 | 49.1566 | 0.32538 | 0.35342 | 5.4618 | 0.10846 | 5.3507
140.02 | 49.1795 | 0.32539 | 0.36562 | 5.4644 | 0.10846 | 5.3533
140.03 | 49.1185 | 0.32542 | 0.3644 | 5.4576 | 0.10847 | 5.3465
140.04 | 49.1643 | 0.32543 | 0.37783 | 5.4627 | 0.10848 | 5.3516
140.05 | 49.1338 | 0.32544 | 0.39004 | 5.4593 | 0.10848 | 5.3482
140.06 | 49.13 | 0.32547 | 0.3876 | 5.4589 | 0.10849 | 5.3478
140.07 | 49.17 | 0.32548 | 0.3998 | 5.4633 | 0.10849 | 5.3522
140.08 | 49.13 | 0.32551 | 0.39858 | 5.4589 | 0.1085 | 5.3478
140.09 | 49.1662 | 0.32554 | 0.38393 | 5.4629 | 0.10851 | 5.3518
140.1 | 49.1243 | 0.32556 | 0.38149 | 5.4582 | 0.10852 | 5.3471
140.11 | 49.1147 | 0.32559 | 0.37905 | 5.4572 | 0.10853 | 5.3461
140.12 | 49.1662 | 0.3256 | 0.39126 | 5.4629 | 0.10853 | 5.3518
140.13 | 49.1128 | 0.32563 | 0.38882 | 5.457 | 0.10854 | 5.3459
140.14 | 49.1795 | 0.32566 | 0.40103 | 5.4644 | 0.10855 | 5.3533
140.15 | 49.1623 | 0.32568 | 0.38393 | 5.4625 | 0.10856 | 5.3514
140.16 | 49.1528 | 0.32572 | 0.38149 | 5.4614 | 0.10857 | 5.3503
140.17 | 49.1814 | 0.32575 | 0.35219 | 5.4646 | 0.10858 | 5.3535
140.18 | 49.1338 | 0.32579 | 0.33632 | 5.4593 | 0.1086 | 5.3482
140.19 | 49.1814 | 0.32582 | 0.3351 | 5.4646 | 0.10861 | 5.3535
140.2 | 49.1681 | 0.32586 | 0.31801 | 5.4631 | 0.10862 | 5.352
140.21 | 49.1852 | 0.3259 | 0.30092 | 5.465 | 0.10863 | 5.3539
140.22 | 49.21 | 0.32595 | 0.2704 | 5.4678 | 0.10865 | 5.3567
140.23 | 49.1738 | 0.326 | 0.23988 | 5.4638 | 0.10867 | 5.3526
140.24 | 49.2709 | 0.32606 | 0.20936 | 5.4745 | 0.10869 | 5.3634
140.25 | 49.2366 | 0.32611 | 0.16419 | 5.4707 | 0.1087 | 5.3596
140.26 | 49.2252 | 0.32616 | 0.1471 | 5.4695 | 0.10872 | 5.3584
140.27 | 49.2938 | 0.32619 | 0.13123 | 5.4771 | 0.10873 | 5.366
140.28 | 49.2557 | 0.3262 | 0.14344 | 5.4729 | 0.10873 | 5.3617
140.29 | 49.3033 | 0.32622 | 0.15565 | 5.4781 | 0.10874 | 5.367
140.3 | 49.2766 | 0.32623 | 0.16786 | 5.4752 | 0.10874 | 5.3641
140.31 | 49.2595 | 0.32627 | 0.15199 | 5.4733 | 0.10876 | 5.3622
140.32 | 49.2843 | 0.32632 | 0.12269 | 5.476 | 0.10877 | 5.3649
140.33 | 49.2443 | 0.32636 | 0.092169 | 5.4716 | 0.10879 | 5.3605
140.34 | 49.3243 | 0.32639 | 0.089727 | 5.4805 | 0.1088 | 5.3694
140.35 | 49.309 | 0.3264 | 0.10193 | 5.4788 | 0.1088 | 5.3677
140.36 | 49.2976 | 0.32643 | 0.11414 | 5.4775 | 0.10881 | 5.3664
140.37 | 49.3471 | 0.32646 | 0.097052 | 5.483 | 0.10882 | 5.3719
140.38 | 49.3071 | 0.32648 | 0.095831 | 5.4786 | 0.10883 | 5.3675
140.39 | 49.3471 | 0.32651 | 0.09461 | 5.483 | 0.10884 | 5.3719
140.4 | 49.3319 | 0.32654 | 0.093389 | 5.4813 | 0.10885 | 5.3702
140.41 | 49.3204 | 0.32655 | 0.092169 | 5.48 | 0.10885 | 5.3689
140.42 | 49.3471 | 0.32658 | 0.089727 | 5.483 | 0.10886 | 5.3719
140.43 | 49.2995 | 0.3266 | 0.087286 | 5.4777 | 0.10887 | 5.3666
140.44 | 49.3452 | 0.32662 | 0.099493 | 5.4828 | 0.10887 | 5.3717
140.45 | 49.3243 | 0.32664 | 0.099493 | 5.4805 | 0.10888 | 5.3694
140.46 | 49.3109 | 0.32667 | 0.097052 | 5.479 | 0.10889 | 5.3679
140.47 | 49.3376 | 0.32668 | 0.10926 | 5.482 | 0.10889 | 5.3708
140.48 | 49.2995 | 0.32671 | 0.10682 | 5.4777 | 0.1089 | 5.3666
140.49 | 49.3509 | 0.32672 | 0.1056 | 5.4834 | 0.10891 | 5.3723
140.5 | 49.3281 | 0.32675 | 0.10316 | 5.4809 | 0.10892 | 5.3698
140.51 | 49.3281 | 0.32676 | 0.11658 | 5.4809 | 0.10892 | 5.3698
140.52 | 49.3471 | 0.32679 | 0.12879 | 5.483 | 0.10893 | 5.3719
140.53 | 49.3033 | 0.3268 | 0.12635 | 5.4781 | 0.10893 | 5.367
140.54 | 49.3547 | 0.32683 | 0.12391 | 5.4839 | 0.10894 | 5.3727
140.55 | 49.33 | 0.32684 | 0.13612 | 5.4811 | 0.10895 | 5.37
140.56 | 49.3338 | 0.32686 | 0.14832 | 5.4815 | 0.10895 | 5.3704
140.57 | 49.3585 | 0.32688 | 0.1471 | 5.4843 | 0.10896 | 5.3732
140.58 | 49.309 | 0.3269 | 0.14588 | 5.4788 | 0.10897 | 5.3677
140.59 | 49.3795 | 0.32691 | 0.15809 | 5.4866 | 0.10897 | 5.3755
140.6 | 49.349 | 0.32692 | 0.1703 | 5.4832 | 0.10897 | 5.3721
140.61 | 49.3471 | 0.32695 | 0.16786 | 5.483 | 0.10898 | 5.3719
140.62 | 49.3662 | 0.32696 | 0.18129 | 5.4851 | 0.10899 | 5.374
140.63 | 49.3224 | 0.32698 | 0.19471 | 5.4803 | 0.10899 | 5.3691
140.64 | 49.3585 | 0.32699 | 0.20692 | 5.4843 | 0.109 | 5.3732
140.65 | 49.3185 | 0.32702 | 0.19227 | 5.4798 | 0.10901 | 5.3687
140.66 | 49.3147 | 0.32703 | 0.20448 | 5.4794 | 0.10901 | 5.3683
140.67 | 49.3547 | 0.32704 | 0.21669 | 5.4839 | 0.10901 | 5.3727
140.68 | 49.3204 | 0.32706 | 0.2289 | 5.48 | 0.10902 | 5.3689
140.69 | 49.3643 | 0.32707 | 0.2411 | 5.4849 | 0.10902 | 5.3738
140.7 | 49.349 | 0.32708 | 0.25453 | 5.4832 | 0.10903 | 5.3721
140.71 | 49.3605 | 0.3271 | 0.26674 | 5.4845 | 0.10903 | 5.3734
140.72 | 49.3795 | 0.32712 | 0.26552 | 5.4866 | 0.10904 | 5.3755
140.73 | 49.3376 | 0.32714 | 0.2643 | 5.482 | 0.10905 | 5.3708
140.74 | 49.3528 | 0.32715 | 0.27773 | 5.4836 | 0.10905 | 5.3725
140.75 | 49.3452 | 0.32716 | 0.28993 | 5.4828 | 0.10905 | 5.3717
140.76 | 49.3414 | 0.32716 | 0.31679 | 5.4824 | 0.10905 | 5.3713
140.77 | 49.3566 | 0.32718 | 0.329 | 5.4841 | 0.10906 | 5.373
140.78 | 49.3166 | 0.32719 | 0.34243 | 5.4796 | 0.10906 | 5.3685
140.79 | 49.3585 | 0.32722 | 0.33999 | 5.4843 | 0.10907 | 5.3732
140.8 | 49.3243 | 0.32723 | 0.35219 | 5.4805 | 0.10908 | 5.3694
140.81 | 49.3243 | 0.32724 | 0.35097 | 5.4805 | 0.10908 | 5.3694
140.82 | 49.3509 | 0.32726 | 0.3644 | 5.4834 | 0.10909 | 5.3723
140.83 | 49.3109 | 0.32727 | 0.37783 | 5.479 | 0.10909 | 5.3679
140.84 | 49.3509 | 0.32728 | 0.39004 | 5.4834 | 0.10909 | 5.3723
140.85 | 49.3204 | 0.3273 | 0.40225 | 5.48 | 0.1091 | 5.3689
140.86 | 49.3166 | 0.32732 | 0.3998 | 5.4796 | 0.10911 | 5.3685
140.87 | 49.3509 | 0.32735 | 0.39736 | 5.4834 | 0.10912 | 5.3723
140.88 | 49.2938 | 0.32736 | 0.40957 | 5.4771 | 0.10912 | 5.366
140.89 | 49.3262 | 0.32755 | 0.25209 | 5.4807 | 0.10918 | 5.3696
140.9 | 49.3395 | 0.32784 | -0.045779 | 5.4822 | 0.10928 | 5.3711
140.91 | 49.389 | 0.32779 | 0.0079351 | 5.4877 | 0.10926 | 5.3766
140.92 | 49.4176 | 0.32772 | 0.11536 | 5.4908 | 0.10924 | 5.3797
140.93 | 49.4062 | 0.32772 | 0.14222 | 5.4896 | 0.10924 | 5.3785
140.94 | 49.4576 | 0.32772 | 0.16908 | 5.4953 | 0.10924 | 5.3842
140.95 | 49.3852 | 0.32772 | 0.19593 | 5.4872 | 0.10924 | 5.3761
140.96 | 49.4004 | 0.32774 | 0.20814 | 5.4889 | 0.10925 | 5.3778
140.97 | 49.4424 | 0.32774 | 0.22157 | 5.4936 | 0.10925 | 5.3825
140.98 | 49.4004 | 0.32775 | 0.23378 | 5.4889 | 0.10925 | 5.3778
140.99 | 49.429 | 0.32775 | 0.26064 | 5.4921 | 0.10925 | 5.381
141 | 49.4062 | 0.32775 | 0.28749 | 5.4896 | 0.10925 | 5.3785
141.01 | 49.3986 | 0.32775 | 0.31435 | 5.4887 | 0.10925 | 5.3776
141.02 | 49.4233 | 0.32776 | 0.32778 | 5.4915 | 0.10925 | 5.3804
141.03 | 49.3585 | 0.32776 | 0.35464 | 5.4843 | 0.10925 | 5.3732
141.04 | 49.4081 | 0.32778 | 0.36684 | 5.4898 | 0.10926 | 5.3787
141.05 | 49.3928 | 0.32779 | 0.36562 | 5.4881 | 0.10926 | 5.377
141.06 | 49.3757 | 0.3278 | 0.37783 | 5.4862 | 0.10927 | 5.3751
141.07 | 49.4214 | 0.32782 | 0.39004 | 5.4913 | 0.10927 | 5.3802
141.08 | 49.3509 | 0.32783 | 0.40225 | 5.4834 | 0.10928 | 5.3723
141.09 | 49.4062 | 0.32786 | 0.3998 | 5.4896 | 0.10929 | 5.3785
141.1 | 49.3795 | 0.3279 | 0.38393 | 5.4866 | 0.1093 | 5.3755
141.11 | 49.3814 | 0.32795 | 0.35219 | 5.4868 | 0.10932 | 5.3757
141.12 | 49.4138 | 0.32802 | 0.32167 | 5.4904 | 0.10934 | 5.3793
141.13 | 49.3719 | 0.32808 | 0.24843 | 5.4858 | 0.10936 | 5.3746
141.14 | 49.4424 | 0.32816 | 0.18739 | 5.4936 | 0.10939 | 5.3825
141.15 | 49.4309 | 0.32821 | 0.17152 | 5.4923 | 0.1094 | 5.3812
141.16 | 49.4252 | 0.32823 | 0.16908 | 5.4917 | 0.10941 | 5.3806
141.17 | 49.4633 | 0.32823 | 0.19593 | 5.4959 | 0.10941 | 5.3848
141.18 | 49.4195 | 0.32824 | 0.20936 | 5.4911 | 0.10941 | 5.3799
141.19 | 49.4728 | 0.32827 | 0.20814 | 5.497 | 0.10942 | 5.3859
141.2 | 49.4595 | 0.32829 | 0.20692 | 5.4955 | 0.10943 | 5.3844
141.21 | 49.4538 | 0.32833 | 0.17762 | 5.4949 | 0.10944 | 5.3837
141.22 | 49.4881 | 0.32837 | 0.16053 | 5.4987 | 0.10946 | 5.3876
141.23 | 49.4614 | 0.32839 | 0.17274 | 5.4957 | 0.10946 | 5.3846
141.24 | 49.4938 | 0.3284 | 0.18495 | 5.4993 | 0.10947 | 5.3882
141.25 | 49.4709 | 0.32845 | 0.15565 | 5.4968 | 0.10948 | 5.3857
141.26 | 49.4862 | 0.32853 | 0.11048 | 5.4985 | 0.10951 | 5.3873
141.27 | 49.5262 | 0.32855 | 0.10804 | 5.5029 | 0.10952 | 5.3918
141.28 | 49.4919 | 0.32855 | 0.1349 | 5.4991 | 0.10952 | 5.388
141.29 | 49.5262 | 0.32855 | 0.14832 | 5.5029 | 0.10952 | 5.3918
141.3 | 49.5033 | 0.32855 | 0.17518 | 5.5004 | 0.10952 | 5.3893
141.31 | 49.4824 | 0.32857 | 0.17274 | 5.498 | 0.10952 | 5.3869
141.32 | 49.5376 | 0.32865 | 0.12757 | 5.5042 | 0.10955 | 5.3931
141.33 | 49.4652 | 0.32865 | 0.13978 | 5.4961 | 0.10955 | 5.385
141.34 | 49.5052 | 0.32865 | 0.16664 | 5.5006 | 0.10955 | 5.3895
141.35 | 49.49 | 0.32865 | 0.19349 | 5.4989 | 0.10955 | 5.3878
141.36 | 49.4824 | 0.32865 | 0.22035 | 5.498 | 0.10955 | 5.3869
141.37 | 49.5166 | 0.32867 | 0.21913 | 5.5018 | 0.10956 | 5.3907
141.38 | 49.4805 | 0.32868 | 0.23134 | 5.4978 | 0.10956 | 5.3867
141.39 | 49.5224 | 0.32869 | 0.24355 | 5.5025 | 0.10956 | 5.3914
141.4 | 49.4995 | 0.32871 | 0.25575 | 5.4999 | 0.10957 | 5.3888
141.41 | 49.4747 | 0.32872 | 0.26918 | 5.4972 | 0.10957 | 5.3861
141.42 | 49.509 | 0.32873 | 0.28139 | 5.501 | 0.10958 | 5.3899
141.43 | 49.4576 | 0.32875 | 0.2936 | 5.4953 | 0.10958 | 5.3842
141.44 | 49.5186 | 0.32876 | 0.30703 | 5.5021 | 0.10959 | 5.3909
141.45 | 49.4957 | 0.32876 | 0.33388 | 5.4995 | 0.10959 | 5.3884
141.46 | 49.4881 | 0.32877 | 0.33266 | 5.4987 | 0.10959 | 5.3876
141.47 | 49.4957 | 0.32879 | 0.34487 | 5.4995 | 0.1096 | 5.3884
141.48 | 49.4633 | 0.3288 | 0.35708 | 5.4959 | 0.1096 | 5.3848
141.49 | 49.49 | 0.3288 | 0.38393 | 5.4989 | 0.1096 | 5.3878
141.5 | 49.4805 | 0.32883 | 0.39614 | 5.4978 | 0.10961 | 5.3867
141.51 | 49.4862 | 0.32884 | 0.3937 | 5.4985 | 0.10961 | 5.3873
141.52 | 49.5166 | 0.32887 | 0.39126 | 5.5018 | 0.10962 | 5.3907
141.53 | 49.4652 | 0.32891 | 0.39004 | 5.4961 | 0.10964 | 5.385
141.54 | 49.5395 | 0.32925 | 0.022584 | 5.5044 | 0.10975 | 5.3933
141.55 | 49.5547 | 0.32928 | 0.017701 | 5.5061 | 0.10976 | 5.395
141.56 | 49.589 | 0.32912 | 0.2057 | 5.5099 | 0.10971 | 5.3988
141.57 | 49.6195 | 0.32908 | 0.27284 | 5.5133 | 0.10969 | 5.4022
141.58 | 49.5738 | 0.32911 | 0.27162 | 5.5082 | 0.1097 | 5.3971
141.59 | 49.6024 | 0.32911 | 0.29848 | 5.5114 | 0.1097 | 5.4003
141.6 | 49.5986 | 0.32911 | 0.32534 | 5.511 | 0.1097 | 5.3998
141.61 | 49.5681 | 0.32911 | 0.35219 | 5.5076 | 0.1097 | 5.3964
141.62 | 49.5605 | 0.32911 | 0.36562 | 5.5067 | 0.1097 | 5.3956
141.63 | 49.5128 | 0.32911 | 0.39248 | 5.5014 | 0.1097 | 5.3903
141.64 | 49.5567 | 0.32915 | 0.37661 | 5.5063 | 0.10972 | 5.3952
141.65 | 49.5452 | 0.32953 | 0.0091558 | 5.505 | 0.10984 | 5.3939
141.66 | 49.5738 | 0.32953 | 0.018922 | 5.5082 | 0.10984 | 5.3971
141.67 | 49.629 | 0.32939 | 0.19349 | 5.5143 | 0.1098 | 5.4032
141.68 | 49.5719 | 0.32933 | 0.27406 | 5.508 | 0.10978 | 5.3969
141.69 | 49.6157 | 0.32935 | 0.28627 | 5.5129 | 0.10978 | 5.4017
141.7 | 49.6062 | 0.32935 | 0.2997 | 5.5118 | 0.10978 | 5.4007
141.71 | 49.5795 | 0.32935 | 0.32656 | 5.5088 | 0.10978 | 5.3977
141.72 | 49.6043 | 0.32935 | 0.35342 | 5.5116 | 0.10978 | 5.4005
141.73 | 49.5681 | 0.32935 | 0.38027 | 5.5076 | 0.10978 | 5.3964
141.74 | 49.5909 | 0.32935 | 0.40713 | 5.5101 | 0.10978 | 5.399
141.75 | 49.5376 | 0.32936 | 0.42056 | 5.5042 | 0.10979 | 5.3931
141.76 | 49.53 | 0.32944 | 0.39126 | 5.5033 | 0.10981 | 5.3922
141.77 | 49.5947 | 0.32983 | -0.0042727 | 5.5105 | 0.10994 | 5.3994
141.78 | 49.5909 | 0.32985 | -0.049441 | 5.5101 | 0.10995 | 5.399
141.79 | 49.6633 | 0.32975 | 0.098273 | 5.5181 | 0.10992 | 5.407
141.8 | 49.6538 | 0.32972 | 0.15199 | 5.5171 | 0.10991 | 5.406
141.81 | 49.6443 | 0.32972 | 0.17884 | 5.516 | 0.10991 | 5.4049
141.82 | 49.6748 | 0.32972 | 0.2057 | 5.5194 | 0.10991 | 5.4083
141.83 | 49.6081 | 0.32972 | 0.23256 | 5.512 | 0.10991 | 5.4009
141.84 | 49.6462 | 0.32973 | 0.24477 | 5.5162 | 0.10991 | 5.4051
141.85 | 49.6481 | 0.32973 | 0.27162 | 5.5165 | 0.10991 | 5.4053
141.86 | 49.6347 | 0.32973 | 0.28505 | 5.515 | 0.10991 | 5.4039
141.87 | 49.6576 | 0.32973 | 0.31191 | 5.5175 | 0.10991 | 5.4064
141.88 | 49.5871 | 0.32973 | 0.33877 | 5.5097 | 0.10991 | 5.3986
141.89 | 49.6176 | 0.32973 | 0.36562 | 5.5131 | 0.10991 | 5.402
141.9 | 49.5947 | 0.32973 | 0.39248 | 5.5105 | 0.10991 | 5.3994
141.91 | 49.5814 | 0.32975 | 0.40469 | 5.509 | 0.10992 | 5.3979
141.92 | 49.61 | 0.32984 | 0.34609 | 5.5122 | 0.10995 | 5.4011
141.93 | 49.5833 | 0.33023 | -0.021364 | 5.5093 | 0.11008 | 5.3981
141.94 | 49.6824 | 0.33031 | -0.12269 | 5.5203 | 0.1101 | 5.4091
141.95 | 49.6976 | 0.33021 | -0.0018312 | 5.522 | 0.11007 | 5.4108
141.96 | 49.7205 | 0.33019 | 0.051883 | 5.5245 | 0.11006 | 5.4134
141.97 | 49.7395 | 0.3302 | 0.064091 | 5.5266 | 0.11007 | 5.4155
141.98 | 49.6652 | 0.3302 | 0.090948 | 5.5184 | 0.11007 | 5.4072
141.99 | 49.7205 | 0.33021 | 0.10316 | 5.5245 | 0.11007 | 5.4134
142 | 49.7014 | 0.33021 | 0.13001 | 5.5224 | 0.11007 | 5.4113
142.01 | 49.6957 | 0.33021 | 0.15687 | 5.5217 | 0.11007 | 5.4106
142.02 | 49.709 | 0.33023 | 0.15687 | 5.5232 | 0.11008 | 5.4121
142.03 | 49.6462 | 0.33024 | 0.16908 | 5.5162 | 0.11008 | 5.4051
142.04 | 49.6881 | 0.33025 | 0.18129 | 5.5209 | 0.11008 | 5.4098
142.05 | 49.6767 | 0.33028 | 0.19349 | 5.5196 | 0.11009 | 5.4085
142.06 | 49.6576 | 0.33029 | 0.19105 | 5.5175 | 0.1101 | 5.4064
142.07 | 49.6767 | 0.33032 | 0.18983 | 5.5196 | 0.11011 | 5.4085
142.08 | 49.6443 | 0.33035 | 0.18861 | 5.516 | 0.11012 | 5.4049
142.09 | 49.6881 | 0.33036 | 0.20082 | 5.5209 | 0.11012 | 5.4098
142.1 | 49.6671 | 0.33039 | 0.18495 | 5.5186 | 0.11013 | 5.4075
142.11 | 49.6652 | 0.3304 | 0.19838 | 5.5184 | 0.11013 | 5.4072
142.12 | 49.7052 | 0.33043 | 0.19716 | 5.5228 | 0.11014 | 5.4117
142.13 | 49.6519 | 0.33045 | 0.19593 | 5.5169 | 0.11015 | 5.4058
142.14 | 49.6976 | 0.33048 | 0.19471 | 5.522 | 0.11016 | 5.4108
142.15 | 49.6595 | 0.33049 | 0.22157 | 5.5177 | 0.11016 | 5.4066
142.16 | 49.6519 | 0.33049 | 0.23378 | 5.5169 | 0.11016 | 5.4058
142.17 | 49.6976 | 0.33051 | 0.24599 | 5.522 | 0.11017 | 5.4108
142.18 | 49.6519 | 0.33053 | 0.23012 | 5.5169 | 0.11018 | 5.4058
142.19 | 49.6995 | 0.33055 | 0.24232 | 5.5222 | 0.11018 | 5.4111
142.2 | 49.6748 | 0.33057 | 0.23988 | 5.5194 | 0.11019 | 5.4083
142.21 | 49.6767 | 0.33059 | 0.25209 | 5.5196 | 0.1102 | 5.4085
142.22 | 49.7186 | 0.3306 | 0.26552 | 5.5243 | 0.1102 | 5.4132
142.23 | 49.6614 | 0.33061 | 0.27773 | 5.5179 | 0.1102 | 5.4068
142.24 | 49.709 | 0.33063 | 0.28993 | 5.5232 | 0.11021 | 5.4121
142.25 | 49.6767 | 0.33064 | 0.30214 | 5.5196 | 0.11021 | 5.4085
142.26 | 49.6633 | 0.33065 | 0.30092 | 5.5181 | 0.11022 | 5.407
142.27 | 49.7052 | 0.33068 | 0.2997 | 5.5228 | 0.11023 | 5.4117
142.28 | 49.6519 | 0.33069 | 0.31191 | 5.5169 | 0.11023 | 5.4058
142.29 | 49.7109 | 0.33071 | 0.32412 | 5.5234 | 0.11024 | 5.4123
142.3 | 49.6862 | 0.33072 | 0.33632 | 5.5207 | 0.11024 | 5.4096
142.31 | 49.69 | 0.33072 | 0.36318 | 5.5211 | 0.11024 | 5.41
142.32 | 49.7281 | 0.33073 | 0.37539 | 5.5253 | 0.11024 | 5.4142
142.33 | 49.65 | 0.33075 | 0.3876 | 5.5167 | 0.11025 | 5.4055
142.34 | 49.6881 | 0.33076 | 0.38638 | 5.5209 | 0.11025 | 5.4098
142.35 | 49.6652 | 0.33079 | 0.38516 | 5.5184 | 0.11026 | 5.4072
142.36 | 49.6652 | 0.3308 | 0.39736 | 5.5184 | 0.11027 | 5.4072
142.37 | 49.7109 | 0.33095 | 0.28139 | 5.5234 | 0.11032 | 5.4123
142.38 | 49.6995 | 0.33128 | -0.056766 | 5.5222 | 0.11043 | 5.4111
142.39 | 49.789 | 0.3312 | 0.036013 | 5.5321 | 0.1104 | 5.421
142.4 | 49.7814 | 0.33107 | 0.19716 | 5.5313 | 0.11036 | 5.4202
142.41 | 49.7643 | 0.33107 | 0.23744 | 5.5294 | 0.11036 | 5.4182
142.42 | 49.829 | 0.33108 | 0.23622 | 5.5366 | 0.11036 | 5.4254
142.43 | 49.7662 | 0.33108 | 0.26308 | 5.5296 | 0.11036 | 5.4185
142.44 | 49.7852 | 0.33108 | 0.28993 | 5.5317 | 0.11036 | 5.4206
142.45 | 49.7567 | 0.33108 | 0.31679 | 5.5285 | 0.11036 | 5.4174
142.46 | 49.7395 | 0.33108 | 0.34365 | 5.5266 | 0.11036 | 5.4155
142.47 | 49.77 | 0.33108 | 0.37051 | 5.53 | 0.11036 | 5.4189
142.48 | 49.7262 | 0.33108 | 0.39736 | 5.5251 | 0.11036 | 5.414
142.49 | 49.7719 | 0.33119 | 0.32534 | 5.5302 | 0.1104 | 5.4191
142.5 | 49.7643 | 0.33152 | -0.027467 | 5.5294 | 0.11051 | 5.4182
142.51 | 49.8119 | 0.33151 | -0.0030519 | 5.5347 | 0.1105 | 5.4235
142.52 | 49.8671 | 0.33139 | 0.15809 | 5.5408 | 0.11046 | 5.4297
142.53 | 49.8062 | 0.33136 | 0.21058 | 5.534 | 0.11045 | 5.4229
142.54 | 49.8481 | 0.33136 | 0.23744 | 5.5387 | 0.11045 | 5.4276
142.55 | 49.8157 | 0.33136 | 0.2643 | 5.5351 | 0.11045 | 5.424
142.56 | 49.7852 | 0.33137 | 0.27651 | 5.5317 | 0.11046 | 5.4206
142.57 | 49.8348 | 0.33137 | 0.30336 | 5.5372 | 0.11046 | 5.4261
142.58 | 49.7738 | 0.33137 | 0.31679 | 5.5304 | 0.11046 | 5.4193
142.59 | 49.8157 | 0.33137 | 0.34365 | 5.5351 | 0.11046 | 5.424
142.6 | 49.8024 | 0.33137 | 0.37051 | 5.5336 | 0.11046 | 5.4225
142.61 | 49.7795 | 0.33137 | 0.39736 | 5.5311 | 0.11046 | 5.4199
142.62 | 49.8119 | 0.33153 | 0.28139 | 5.5347 | 0.11051 | 5.4235
142.63 | 49.7738 | 0.33188 | -0.072636 | 5.5304 | 0.11063 | 5.4193
142.64 | 49.8843 | 0.33187 | -0.049441 | 5.5427 | 0.11062 | 5.4316
142.65 | 49.8824 | 0.33177 | 0.071415 | 5.5425 | 0.11059 | 5.4314
142.66 | 49.8652 | 0.33177 | 0.083623 | 5.5406 | 0.11059 | 5.4295
142.67 | 49.9243 | 0.33177 | 0.11048 | 5.5471 | 0.11059 | 5.436
142.68 | 49.8652 | 0.33177 | 0.13734 | 5.5406 | 0.11059 | 5.4295
142.69 | 49.8919 | 0.33179 | 0.14955 | 5.5435 | 0.1106 | 5.4324
142.7 | 49.8691 | 0.33179 | 0.1764 | 5.541 | 0.1106 | 5.4299
142.71 | 49.8329 | 0.33179 | 0.20326 | 5.537 | 0.1106 | 5.4259
142.72 | 49.8538 | 0.3318 | 0.21547 | 5.5393 | 0.1106 | 5.4282
142.73 | 49.8233 | 0.3318 | 0.24232 | 5.5359 | 0.1106 | 5.4248
142.74 | 49.8671 | 0.33181 | 0.2411 | 5.5408 | 0.1106 | 5.4297
142.75 | 49.8481 | 0.33184 | 0.23866 | 5.5387 | 0.11061 | 5.4276
142.76 | 49.8233 | 0.33188 | 0.22157 | 5.5359 | 0.11063 | 5.4248
142.77 | 49.8824 | 0.33192 | 0.2057 | 5.5425 | 0.11064 | 5.4314
142.78 | 49.8233 | 0.33195 | 0.20326 | 5.5359 | 0.11065 | 5.4248
142.79 | 49.8462 | 0.33199 | 0.18739 | 5.5385 | 0.11066 | 5.4273
142.8 | 49.8348 | 0.33203 | 0.17152 | 5.5372 | 0.11068 | 5.4261
142.81 | 49.8386 | 0.33207 | 0.16908 | 5.5376 | 0.11069 | 5.4265
142.82 | 49.8729 | 0.33209 | 0.13856 | 5.5414 | 0.1107 | 5.4303
142.83 | 49.8348 | 0.33212 | 0.13612 | 5.5372 | 0.11071 | 5.4261
142.84 | 49.8862 | 0.33215 | 0.13368 | 5.5429 | 0.11072 | 5.4318
142.85 | 49.8595 | 0.33216 | 0.14588 | 5.5399 | 0.11072 | 5.4288
142.86 | 49.8595 | 0.33217 | 0.15809 | 5.5399 | 0.11072 | 5.4288
142.87 | 49.9224 | 0.33223 | 0.12635 | 5.5469 | 0.11074 | 5.4358
142.88 | 49.8691 | 0.33231 | 0.065312 | 5.541 | 0.11077 | 5.4299
142.89 | 49.909 | 0.33232 | 0.077519 | 5.5454 | 0.11077 | 5.4343
142.9 | 49.9224 | 0.33232 | 0.090948 | 5.5469 | 0.11077 | 5.4358
142.91 | 49.9148 | 0.33233 | 0.10316 | 5.5461 | 0.11078 | 5.435
142.92 | 49.9529 | 0.33236 | 0.10193 | 5.5503 | 0.11079 | 5.4392
142.93 | 49.8862 | 0.33239 | 0.10071 | 5.5429 | 0.1108 | 5.4318
142.94 | 49.9452 | 0.33241 | 0.099493 | 5.5495 | 0.1108 | 5.4384
142.95 | 49.93 | 0.33243 | 0.1117 | 5.5478 | 0.11081 | 5.4367
142.96 | 49.9129 | 0.33245 | 0.10926 | 5.5459 | 0.11082 | 5.4348
142.97 | 49.9548 | 0.33247 | 0.12269 | 5.5505 | 0.11082 | 5.4394
142.98 | 49.8976 | 0.33249 | 0.10682 | 5.5442 | 0.11083 | 5.4331
142.99 | 49.9471 | 0.33251 | 0.11903 | 5.5497 | 0.11084 | 5.4386
143 | 49.9205 | 0.33253 | 0.11658 | 5.5467 | 0.11084 | 5.4356
143.01 | 49.9167 | 0.33255 | 0.12879 | 5.5463 | 0.11085 | 5.4352
143.02 | 49.9529 | 0.33257 | 0.12635 | 5.5503 | 0.11086 | 5.4392
143.03 | 49.8995 | 0.33259 | 0.13856 | 5.5444 | 0.11086 | 5.4333
143.04 | 49.9414 | 0.3326 | 0.15077 | 5.549 | 0.11087 | 5.4379
143.05 | 49.9205 | 0.33261 | 0.16297 | 5.5467 | 0.11087 | 5.4356
143.06 | 49.9148 | 0.33264 | 0.1471 | 5.5461 | 0.11088 | 5.435
143.07 | 49.9624 | 0.33267 | 0.14466 | 5.5514 | 0.11089 | 5.4403
143.08 | 49.911 | 0.33268 | 0.15687 | 5.5457 | 0.11089 | 5.4345
143.09 | 49.9605 | 0.33269 | 0.16908 | 5.5512 | 0.1109 | 5.44
143.1 | 49.9319 | 0.33272 | 0.16664 | 5.548 | 0.11091 | 5.4369
143.11 | 49.9186 | 0.33273 | 0.17884 | 5.5465 | 0.11091 | 5.4354
143.12 | 49.951 | 0.33275 | 0.19105 | 5.5501 | 0.11092 | 5.439
143.13 | 49.9129 | 0.33277 | 0.18861 | 5.5459 | 0.11092 | 5.4348
143.14 | 49.9738 | 0.33279 | 0.18739 | 5.5526 | 0.11093 | 5.4415
143.15 | 49.9548 | 0.33279 | 0.21425 | 5.5505 | 0.11093 | 5.4394
143.16 | 49.9224 | 0.33279 | 0.2411 | 5.5469 | 0.11093 | 5.4358
143.17 | 49.9643 | 0.33279 | 0.26796 | 5.5516 | 0.11093 | 5.4405
143.18 | 49.8938 | 0.33279 | 0.29482 | 5.5438 | 0.11093 | 5.4326
143.19 | 49.9433 | 0.33279 | 0.32167 | 5.5493 | 0.11093 | 5.4381
143.2 | 49.9167 | 0.33279 | 0.34853 | 5.5463 | 0.11093 | 5.4352
143.21 | 49.8938 | 0.33279 | 0.37539 | 5.5438 | 0.11093 | 5.4326
143.22 | 49.9338 | 0.33279 | 0.38882 | 5.5482 | 0.11093 | 5.4371
143.23 | 49.8862 | 0.33281 | 0.40103 | 5.5429 | 0.11094 | 5.4318
143.24 | 49.9471 | 0.33317 | 0.045779 | 5.5497 | 0.11106 | 5.4386
143.25 | 49.9662 | 0.33323 | -0.014039 | 5.5518 | 0.11108 | 5.4407
143.26 | 49.9662 | 0.33312 | 0.13368 | 5.5518 | 0.11104 | 5.4407
143.27 | 50.0367 | 0.33309 | 0.18739 | 5.5596 | 0.11103 | 5.4485
143.28 | 49.9833 | 0.33309 | 0.21425 | 5.5537 | 0.11103 | 5.4426
143.29 | 50.01 | 0.33309 | 0.2411 | 5.5567 | 0.11103 | 5.4456
143.3 | 49.9948 | 0.33309 | 0.25453 | 5.555 | 0.11103 | 5.4439
143.31 | 49.9719 | 0.33309 | 0.28139 | 5.5524 | 0.11103 | 5.4413
143.32 | 50.0062 | 0.33309 | 0.30825 | 5.5562 | 0.11103 | 5.4451
143.33 | 49.9567 | 0.33309 | 0.3351 | 5.5507 | 0.11103 | 5.4396
143.34 | 49.9757 | 0.33309 | 0.36196 | 5.5529 | 0.11103 | 5.4417
143.35 | 49.9738 | 0.33311 | 0.37417 | 5.5526 | 0.11104 | 5.4415
143.36 | 49.9357 | 0.33311 | 0.40103 | 5.5484 | 0.11104 | 5.4373
143.37 | 49.9624 | 0.33311 | 0.42788 | 5.5514 | 0.11104 | 5.4403
143.38 | 49.911 | 0.33311 | 0.44131 | 5.5457 | 0.11104 | 5.4345
143.39 | 49.9471 | 0.33339 | 0.22768 | 5.5497 | 0.11113 | 5.4386
143.4 | 49.9719 | 0.33367 | -0.097052 | 5.5524 | 0.11122 | 5.4413
143.41 | 50.0157 | 0.33363 | -0.03113 | 5.5573 | 0.11121 | 5.4462
143.42 | 50.0748 | 0.33355 | 0.076299 | 5.5639 | 0.11118 | 5.4527
143.43 | 50.0329 | 0.33355 | 0.10316 | 5.5592 | 0.11118 | 5.4481
143.44 | 50.0843 | 0.33355 | 0.13001 | 5.5649 | 0.11118 | 5.4538
143.45 | 50.0405 | 0.33355 | 0.15687 | 5.5601 | 0.11118 | 5.4489
143.46 | 50.05 | 0.33356 | 0.15565 | 5.5611 | 0.11119 | 5.45
143.47 | 50.0652 | 0.33356 | 0.18251 | 5.5628 | 0.11119 | 5.4517
143.48 | 50.0043 | 0.33356 | 0.20936 | 5.556 | 0.11119 | 5.4449
143.49 | 50.0462 | 0.33356 | 0.23622 | 5.5607 | 0.11119 | 5.4496
143.5 | 50.0214 | 0.33356 | 0.26308 | 5.5579 | 0.11119 | 5.4468
143.51 | 50.01 | 0.33357 | 0.27529 | 5.5567 | 0.11119 | 5.4456
143.52 | 50.0443 | 0.33357 | 0.30214 | 5.5605 | 0.11119 | 5.4494
143.53 | 49.9852 | 0.3336 | 0.2997 | 5.5539 | 0.1112 | 5.4428
143.54 | 50.0138 | 0.33363 | 0.28383 | 5.5571 | 0.11121 | 5.446
143.55 | 49.9967 | 0.33365 | 0.28139 | 5.5552 | 0.11122 | 5.4441
143.56 | 49.9986 | 0.33369 | 0.2643 | 5.5554 | 0.11123 | 5.4443
143.57 | 50.0424 | 0.33373 | 0.24843 | 5.5603 | 0.11124 | 5.4491
143.58 | 49.9871 | 0.33379 | 0.23378 | 5.5541 | 0.11126 | 5.443
143.59 | 50.0576 | 0.33384 | 0.18861 | 5.562 | 0.11128 | 5.4508
143.6 | 50.0386 | 0.33389 | 0.15687 | 5.5598 | 0.1113 | 5.4487
143.61 | 50.0443 | 0.33393 | 0.141 | 5.5605 | 0.11131 | 5.4494
143.62 | 50.0824 | 0.33395 | 0.13978 | 5.5647 | 0.11132 | 5.4536
143.63 | 50.0367 | 0.33396 | 0.15199 | 5.5596 | 0.11132 | 5.4485
143.64 | 50.0862 | 0.33399 | 0.15077 | 5.5651 | 0.11133 | 5.454
143.65 | 50.0633 | 0.33401 | 0.14832 | 5.5626 | 0.11134 | 5.4515
143.66 | 50.0614 | 0.33404 | 0.1471 | 5.5624 | 0.11135 | 5.4513
143.67 | 50.1129 | 0.33408 | 0.13123 | 5.5681 | 0.11136 | 5.457
143.68 | 50.0824 | 0.33411 | 0.13123 | 5.5647 | 0.11137 | 5.4536
143.69 | 50.1033 | 0.33412 | 0.14466 | 5.567 | 0.11137 | 5.4559
143.7 | 50.0824 | 0.33415 | 0.12879 | 5.5647 | 0.11138 | 5.4536
143.71 | 50.0519 | 0.33416 | 0.141 | 5.5613 | 0.11139 | 5.4502
143.72 | 50.1224 | 0.33419 | 0.13856 | 5.5692 | 0.1114 | 5.458
143.73 | 50.0748 | 0.33421 | 0.13612 | 5.5639 | 0.1114 | 5.4527
143.74 | 50.1129 | 0.33423 | 0.14832 | 5.5681 | 0.11141 | 5.457
143.75 | 50.1091 | 0.33425 | 0.1471 | 5.5677 | 0.11142 | 5.4566
143.76 | 50.0976 | 0.33427 | 0.15931 | 5.5664 | 0.11142 | 5.4553
143.77 | 50.1319 | 0.33429 | 0.15687 | 5.5702 | 0.11143 | 5.4591
143.78 | 50.0786 | 0.33432 | 0.15687 | 5.5643 | 0.11144 | 5.4532
143.79 | 50.1167 | 0.33433 | 0.15565 | 5.5685 | 0.11144 | 5.4574
143.8 | 50.1148 | 0.33435 | 0.16786 | 5.5683 | 0.11145 | 5.4572
143.81 | 50.1033 | 0.33436 | 0.18129 | 5.567 | 0.11145 | 5.4559
143.82 | 50.1433 | 0.33437 | 0.19349 | 5.5715 | 0.11146 | 5.4604
143.83 | 50.0786 | 0.3344 | 0.19105 | 5.5643 | 0.11147 | 5.4532
143.84 | 50.1319 | 0.33443 | 0.18861 | 5.5702 | 0.11148 | 5.4591
143.85 | 50.1262 | 0.33445 | 0.18617 | 5.5696 | 0.11148 | 5.4585
143.86 | 50.0976 | 0.33447 | 0.18495 | 5.5664 | 0.11149 | 5.4553
143.87 | 50.1281 | 0.33448 | 0.19716 | 5.5698 | 0.11149 | 5.4587
143.88 | 50.0729 | 0.33449 | 0.20936 | 5.5637 | 0.1115 | 5.4525
143.89 | 50.1224 | 0.33451 | 0.22157 | 5.5692 | 0.1115 | 5.458
143.9 | 50.1453 | 0.33452 | 0.23378 | 5.5717 | 0.11151 | 5.4606
143.91 | 50.1052 | 0.33455 | 0.23134 | 5.5672 | 0.11152 | 5.4561
143.92 | 50.1453 | 0.33456 | 0.24477 | 5.5717 | 0.11152 | 5.4606
143.93 | 50.09 | 0.33457 | 0.25697 | 5.5656 | 0.11152 | 5.4544
143.94 | 50.1605 | 0.33459 | 0.25575 | 5.5734 | 0.11153 | 5.4623
143.95 | 50.1357 | 0.3346 | 0.26796 | 5.5706 | 0.11153 | 5.4595
143.96 | 50.1167 | 0.33461 | 0.28139 | 5.5685 | 0.11154 | 5.4574
143.97 | 50.151 | 0.33463 | 0.29482 | 5.5723 | 0.11154 | 5.4612
143.98 | 50.1072 | 0.33464 | 0.30703 | 5.5675 | 0.11155 | 5.4563
143.99 | 50.1395 | 0.33465 | 0.32045 | 5.5711 | 0.11155 | 5.4599
144 | 50.1262 | 0.33467 | 0.33266 | 5.5696 | 0.11156 | 5.4585
144.01 | 50.111 | 0.33468 | 0.34487 | 5.5679 | 0.11156 | 5.4568
144.02 | 50.1567 | 0.33469 | 0.34365 | 5.573 | 0.11156 | 5.4618
144.03 | 50.1052 | 0.33471 | 0.35586 | 5.5672 | 0.11157 | 5.4561
144.04 | 50.1357 | 0.33472 | 0.36929 | 5.5706 | 0.11157 | 5.4595
144.05 | 50.1072 | 0.33473 | 0.38149 | 5.5675 | 0.11158 | 5.4563
144.06 | 50.1052 | 0.33475 | 0.3937 | 5.5672 | 0.11158 | 5.4561
144.07 | 50.1453 | 0.33476 | 0.40713 | 5.5717 | 0.11159 | 5.4606
144.08 | 50.0805 | 0.33477 | 0.41934 | 5.5645 | 0.11159 | 5.4534
144.09 | 50.1186 | 0.335 | 0.235 | 5.5687 | 0.11167 | 5.4576
144.1 | 50.151 | 0.33525 | -0.049441 | 5.5723 | 0.11175 | 5.4612
144.11 | 50.1719 | 0.3352 | 0.03113 | 5.5747 | 0.11173 | 5.4635
144.12 | 50.2386 | 0.33512 | 0.13856 | 5.5821 | 0.11171 | 5.4709
144.13 | 50.1891 | 0.33512 | 0.16542 | 5.5766 | 0.11171 | 5.4654
144.14 | 50.2195 | 0.33512 | 0.19227 | 5.5799 | 0.11171 | 5.4688
144.15 | 50.2253 | 0.33512 | 0.21913 | 5.5806 | 0.11171 | 5.4695
144.16 | 50.191 | 0.33512 | 0.24599 | 5.5768 | 0.11171 | 5.4657
144.17 | 50.2348 | 0.33513 | 0.25819 | 5.5816 | 0.11171 | 5.4705
144.18 | 50.1738 | 0.33513 | 0.27162 | 5.5749 | 0.11171 | 5.4638
144.19 | 50.2081 | 0.33513 | 0.29848 | 5.5787 | 0.11171 | 5.4676
144.2 | 50.2043 | 0.33513 | 0.32534 | 5.5783 | 0.11171 | 5.4671
144.21 | 50.1872 | 0.33513 | 0.35219 | 5.5763 | 0.11171 | 5.4652
144.22 | 50.2233 | 0.33513 | 0.37905 | 5.5804 | 0.11171 | 5.4693
144.23 | 50.151 | 0.33513 | 0.40591 | 5.5723 | 0.11171 | 5.4612
144.24 | 50.2005 | 0.33515 | 0.41812 | 5.5778 | 0.11172 | 5.4667
144.25 | 50.1681 | 0.33516 | 0.43032 | 5.5742 | 0.11172 | 5.4631
144.26 | 50.1491 | 0.33548 | 0.1471 | 5.5721 | 0.11183 | 5.461
144.27 | 50.2481 | 0.33569 | -0.093389 | 5.5831 | 0.1119 | 5.472
144.28 | 50.2824 | 0.33564 | -0.026247 | 5.5869 | 0.11188 | 5.4758
144.29 | 50.3491 | 0.33563 | 0.027467 | 5.5943 | 0.11188 | 5.4832
144.3 | 50.311 | 0.33563 | 0.054325 | 5.5901 | 0.11188 | 5.479
144.31 | 50.2862 | 0.33563 | 0.081182 | 5.5874 | 0.11188 | 5.4762
144.32 | 50.3224 | 0.33563 | 0.10804 | 5.5914 | 0.11188 | 5.4803
144.33 | 50.271 | 0.33564 | 0.1349 | 5.5857 | 0.11188 | 5.4745
144.34 | 50.2881 | 0.33564 | 0.1471 | 5.5876 | 0.11188 | 5.4765
144.35 | 50.2672 | 0.33564 | 0.16053 | 5.5852 | 0.11188 | 5.4741
144.36 | 50.2481 | 0.33564 | 0.18739 | 5.5831 | 0.11188 | 5.472
144.37 | 50.2843 | 0.33567 | 0.18495 | 5.5871 | 0.11189 | 5.476
144.38 | 50.25 | 0.33569 | 0.18373 | 5.5833 | 0.1119 | 5.4722
144.39 | 50.2805 | 0.33573 | 0.16664 | 5.5867 | 0.11191 | 5.4756
144.4 | 50.2519 | 0.33577 | 0.14955 | 5.5835 | 0.11192 | 5.4724
144.41 | 50.2443 | 0.3358 | 0.16175 | 5.5827 | 0.11193 | 5.4716
144.42 | 50.2862 | 0.33581 | 0.15931 | 5.5874 | 0.11194 | 5.4762
144.43 | 50.2462 | 0.33584 | 0.14344 | 5.5829 | 0.11195 | 5.4718
144.44 | 50.2938 | 0.33588 | 0.141 | 5.5882 | 0.11196 | 5.4771
144.45 | 50.29 | 0.33591 | 0.12391 | 5.5878 | 0.11197 | 5.4767
144.46 | 50.2557 | 0.33593 | 0.12147 | 5.584 | 0.11198 | 5.4729
144.47 | 50.3224 | 0.33596 | 0.11903 | 5.5914 | 0.11199 | 5.4803
144.48 | 50.2805 | 0.33599 | 0.13123 | 5.5867 | 0.112 | 5.4756
144.49 | 50.3186 | 0.336 | 0.12879 | 5.591 | 0.112 | 5.4798
144.5 | 50.3091 | 0.33603 | 0.12635 | 5.5899 | 0.11201 | 5.4788
144.51 | 50.3034 | 0.33605 | 0.12513 | 5.5893 | 0.11202 | 5.4781
144.52 | 50.3491 | 0.33607 | 0.12391 | 5.5943 | 0.11202 | 5.4832
144.53 | 50.2995 | 0.33609 | 0.12269 | 5.5888 | 0.11203 | 5.4777
144.54 | 50.33 | 0.33612 | 0.12025 | 5.5922 | 0.11204 | 5.4811
144.55 | 50.3148 | 0.33617 | 0.089727 | 5.5905 | 0.11206 | 5.4794
144.56 | 50.3129 | 0.3362 | 0.087286 | 5.5903 | 0.11207 | 5.4792
144.57 | 50.3738 | 0.33621 | 0.099493 | 5.5971 | 0.11207 | 5.486
144.58 | 50.3319 | 0.33623 | 0.1117 | 5.5924 | 0.11208 | 5.4813
144.59 | 50.37 | 0.33627 | 0.097052 | 5.5967 | 0.11209 | 5.4856
144.6 | 50.351 | 0.33628 | 0.097052 | 5.5946 | 0.11209 | 5.4834
144.61 | 50.3453 | 0.33629 | 0.10926 | 5.5939 | 0.1121 | 5.4828
144.62 | 50.3605 | 0.33632 | 0.10804 | 5.5956 | 0.11211 | 5.4845
144.63 | 50.2976 | 0.33635 | 0.1056 | 5.5886 | 0.11212 | 5.4775
144.64 | 50.3529 | 0.33636 | 0.11781 | 5.5948 | 0.11212 | 5.4836
144.65 | 50.3491 | 0.33639 | 0.13001 | 5.5943 | 0.11213 | 5.4832
144.66 | 50.3148 | 0.3364 | 0.12757 | 5.5905 | 0.11213 | 5.4794
144.67 | 50.3719 | 0.33641 | 0.12635 | 5.5969 | 0.11214 | 5.4858
144.68 | 50.2957 | 0.33644 | 0.12391 | 5.5884 | 0.11215 | 5.4773
144.69 | 50.3491 | 0.33645 | 0.13612 | 5.5943 | 0.11215 | 5.4832
144.7 | 50.3415 | 0.33647 | 0.14832 | 5.5935 | 0.11216 | 5.4824
144.71 | 50.3224 | 0.33649 | 0.1471 | 5.5914 | 0.11216 | 5.4803
144.72 | 50.3738 | 0.33652 | 0.15931 | 5.5971 | 0.11217 | 5.486
144.73 | 50.33 | 0.33653 | 0.15809 | 5.5922 | 0.11218 | 5.4811
144.74 | 50.3662 | 0.33655 | 0.1703 | 5.5962 | 0.11218 | 5.4851
144.75 | 50.3662 | 0.33657 | 0.15443 | 5.5962 | 0.11219 | 5.4851
144.76 | 50.3586 | 0.33659 | 0.16664 | 5.5954 | 0.1122 | 5.4843
144.77 | 50.4215 | 0.33661 | 0.16419 | 5.6024 | 0.1122 | 5.4913
144.78 | 50.3472 | 0.33663 | 0.1764 | 5.5941 | 0.11221 | 5.483
144.79 | 50.3929 | 0.33664 | 0.18861 | 5.5992 | 0.11221 | 5.4881
144.8 | 50.3586 | 0.33665 | 0.20082 | 5.5954 | 0.11222 | 5.4843
144.81 | 50.351 | 0.33665 | 0.22768 | 5.5946 | 0.11222 | 5.4834
144.82 | 50.3948 | 0.33665 | 0.25453 | 5.5994 | 0.11222 | 5.4883
144.83 | 50.3567 | 0.33665 | 0.26796 | 5.5952 | 0.11222 | 5.4841
144.84 | 50.3948 | 0.33665 | 0.29482 | 5.5994 | 0.11222 | 5.4883
144.85 | 50.3643 | 0.33665 | 0.32167 | 5.596 | 0.11222 | 5.4849
144.86 | 50.351 | 0.33665 | 0.34853 | 5.5946 | 0.11222 | 5.4834
144.87 | 50.3872 | 0.33665 | 0.37539 | 5.5986 | 0.11222 | 5.4875
144.88 | 50.3243 | 0.33665 | 0.40225 | 5.5916 | 0.11222 | 5.4805
144.89 | 50.3491 | 0.33668 | 0.40225 | 5.5943 | 0.11223 | 5.4832
144.9 | 50.33 | 0.33673 | 0.37295 | 5.5922 | 0.11224 | 5.4811
144.91 | 50.3167 | 0.33676 | 0.35708 | 5.5907 | 0.11225 | 5.4796
144.92 | 50.3395 | 0.33676 | 0.38393 | 5.5933 | 0.11225 | 5.4822
144.93 | 50.2862 | 0.33676 | 0.41079 | 5.5874 | 0.11225 | 5.4762
144.94 | 50.311 | 0.33684 | 0.36684 | 5.5901 | 0.11228 | 5.479
144.95 | 50.3205 | 0.3372 | -0.0018312 | 5.5912 | 0.1124 | 5.48
144.96 | 50.3586 | 0.33724 | -0.017701 | 5.5954 | 0.11241 | 5.4843
144.97 | 50.4272 | 0.33717 | 0.076299 | 5.603 | 0.11239 | 5.4919
144.98 | 50.3815 | 0.33716 | 0.11658 | 5.5979 | 0.11239 | 5.4868
144.99 | 50.4234 | 0.33716 | 0.13001 | 5.6026 | 0.11239 | 5.4915
145 | 50.4138 | 0.33716 | 0.15687 | 5.6015 | 0.11239 | 5.4904
145.01 | 50.4272 | 0.33716 | 0.18373 | 5.603 | 0.11239 | 5.4919
145.02 | 50.4596 | 0.33717 | 0.19716 | 5.6066 | 0.11239 | 5.4955
145.03 | 50.4024 | 0.33717 | 0.22401 | 5.6003 | 0.11239 | 5.4892
145.04 | 50.4557 | 0.33717 | 0.25087 | 5.6062 | 0.11239 | 5.4951
145.05 | 50.4386 | 0.33717 | 0.27773 | 5.6043 | 0.11239 | 5.4932
145.06 | 50.41 | 0.33717 | 0.30458 | 5.6011 | 0.11239 | 5.49
145.07 | 50.4424 | 0.33719 | 0.30336 | 5.6047 | 0.1124 | 5.4936
145.08 | 50.4005 | 0.3372 | 0.31679 | 5.6001 | 0.1124 | 5.4889
145.09 | 50.4386 | 0.33723 | 0.31679 | 5.6043 | 0.11241 | 5.4932
145.1 | 50.4215 | 0.33725 | 0.31435 | 5.6024 | 0.11242 | 5.4913
145.11 | 50.3853 | 0.33729 | 0.29726 | 5.5984 | 0.11243 | 5.4872
145.12 | 50.4348 | 0.33733 | 0.29604 | 5.6039 | 0.11244 | 5.4927
145.13 | 50.3738 | 0.33737 | 0.2643 | 5.5971 | 0.11246 | 5.486
145.14 | 50.4215 | 0.33743 | 0.23256 | 5.6024 | 0.11248 | 5.4913
145.15 | 50.4176 | 0.33747 | 0.20204 | 5.602 | 0.11249 | 5.4908
145.16 | 50.4138 | 0.33751 | 0.18495 | 5.6015 | 0.1125 | 5.4904
145.17 | 50.4748 | 0.33753 | 0.18251 | 5.6083 | 0.11251 | 5.4972
145.18 | 50.4196 | 0.33756 | 0.18006 | 5.6022 | 0.11252 | 5.4911
145.19 | 50.471 | 0.3376 | 0.16297 | 5.6079 | 0.11253 | 5.4968
145.2 | 50.4672 | 0.33764 | 0.14588 | 5.6075 | 0.11255 | 5.4963
145.21 | 50.4481 | 0.33767 | 0.14466 | 5.6053 | 0.11256 | 5.4942
145.22 | 50.4881 | 0.33771 | 0.12879 | 5.6098 | 0.11257 | 5.4987
145.23 | 50.4519 | 0.33773 | 0.11292 | 5.6058 | 0.11258 | 5.4947
145.24 | 50.4729 | 0.33775 | 0.12635 | 5.6081 | 0.11258 | 5.497
145.25 | 50.4805 | 0.33777 | 0.12513 | 5.6089 | 0.11259 | 5.4978
145.26 | 50.4576 | 0.33781 | 0.10926 | 5.6064 | 0.1126 | 5.4953
145.27 | 50.5034 | 0.33784 | 0.10804 | 5.6115 | 0.11261 | 5.5004
145.28 | 50.4538 | 0.33787 | 0.1056 | 5.606 | 0.11262 | 5.4949
145.29 | 50.511 | 0.33789 | 0.10316 | 5.6123 | 0.11263 | 5.5012
145.3 | 50.5262 | 0.33791 | 0.11536 | 5.614 | 0.11264 | 5.5029
145.31 | 50.5034 | 0.33795 | 0.10071 | 5.6115 | 0.11265 | 5.5004
145.32 | 50.5605 | 0.33797 | 0.086065 | 5.6178 | 0.11266 | 5.5067
145.33 | 50.511 | 0.338 | 0.098273 | 5.6123 | 0.11267 | 5.5012
145.34 | 50.5624 | 0.33801 | 0.095831 | 5.618 | 0.11267 | 5.5069
145.35 | 50.5491 | 0.33804 | 0.093389 | 5.6166 | 0.11268 | 5.5054
145.36 | 50.5396 | 0.33805 | 0.1056 | 5.6155 | 0.11268 | 5.5044
145.37 | 50.5624 | 0.33808 | 0.10316 | 5.618 | 0.11269 | 5.5069
145.38 | 50.5243 | 0.33811 | 0.10071 | 5.6138 | 0.1127 | 5.5027
145.39 | 50.5738 | 0.33812 | 0.10071 | 5.6193 | 0.11271 | 5.5082
145.4 | 50.5662 | 0.33815 | 0.098273 | 5.6185 | 0.11272 | 5.5074
145.41 | 50.5376 | 0.33816 | 0.11048 | 5.6153 | 0.11272 | 5.5042
145.42 | 50.5643 | 0.33819 | 0.10804 | 5.6183 | 0.11273 | 5.5071
145.43 | 50.53 | 0.3382 | 0.12025 | 5.6144 | 0.11273 | 5.5033
145.44 | 50.5472 | 0.33823 | 0.11781 | 5.6164 | 0.11274 | 5.5052
145.45 | 50.5376 | 0.33824 | 0.13001 | 5.6153 | 0.11275 | 5.5042
145.46 | 50.5243 | 0.33825 | 0.14344 | 5.6138 | 0.11275 | 5.5027
145.47 | 50.5548 | 0.33828 | 0.12757 | 5.6172 | 0.11276 | 5.5061
145.48 | 50.511 | 0.33829 | 0.13978 | 5.6123 | 0.11276 | 5.5012
145.49 | 50.5434 | 0.33832 | 0.15199 | 5.6159 | 0.11277 | 5.5048
145.5 | 50.53 | 0.33833 | 0.14955 | 5.6144 | 0.11278 | 5.5033
145.51 | 50.5205 | 0.33835 | 0.16175 | 5.6134 | 0.11278 | 5.5023
145.52 | 50.5834 | 0.33836 | 0.17396 | 5.6204 | 0.11279 | 5.5093
145.53 | 50.5357 | 0.33837 | 0.18617 | 5.6151 | 0.11279 | 5.504
145.54 | 50.5796 | 0.33839 | 0.19838 | 5.62 | 0.1128 | 5.5088
145.55 | 50.5719 | 0.3384 | 0.19838 | 5.6191 | 0.1128 | 5.508
145.56 | 50.5491 | 0.33843 | 0.19593 | 5.6166 | 0.11281 | 5.5054
145.57 | 50.5796 | 0.33845 | 0.19349 | 5.62 | 0.11282 | 5.5088
145.58 | 50.5357 | 0.33847 | 0.2057 | 5.6151 | 0.11282 | 5.504
145.59 | 50.5719 | 0.33848 | 0.21791 | 5.6191 | 0.11283 | 5.508
145.6 | 50.5872 | 0.33848 | 0.24477 | 5.6208 | 0.11283 | 5.5097
145.61 | 50.5757 | 0.33849 | 0.25697 | 5.6195 | 0.11283 | 5.5084
145.62 | 50.6119 | 0.33852 | 0.25453 | 5.6235 | 0.11284 | 5.5124
145.63 | 50.551 | 0.33855 | 0.23866 | 5.6168 | 0.11285 | 5.5057
145.64 | 50.5815 | 0.33856 | 0.25087 | 5.6202 | 0.11285 | 5.509
145.65 | 50.5719 | 0.33859 | 0.24843 | 5.6191 | 0.11286 | 5.508
145.66 | 50.5472 | 0.33859 | 0.27529 | 5.6164 | 0.11286 | 5.5052
145.67 | 50.5929 | 0.3386 | 0.28749 | 5.6214 | 0.11287 | 5.5103
145.68 | 50.5319 | 0.33863 | 0.28505 | 5.6147 | 0.11288 | 5.5035
145.69 | 50.5681 | 0.33864 | 0.29726 | 5.6187 | 0.11288 | 5.5076
145.7 | 50.5662 | 0.33865 | 0.30947 | 5.6185 | 0.11288 | 5.5074
145.71 | 50.5319 | 0.33867 | 0.30825 | 5.6147 | 0.11289 | 5.5035
145.72 | 50.5891 | 0.33868 | 0.32045 | 5.621 | 0.11289 | 5.5099
145.73 | 50.511 | 0.33869 | 0.34731 | 5.6123 | 0.1129 | 5.5012
145.74 | 50.5472 | 0.33871 | 0.35952 | 5.6164 | 0.1129 | 5.5052
145.75 | 50.5281 | 0.33872 | 0.35708 | 5.6142 | 0.11291 | 5.5031
145.76 | 50.5243 | 0.33873 | 0.36929 | 5.6138 | 0.11291 | 5.5027
145.77 | 50.5624 | 0.33876 | 0.36806 | 5.618 | 0.11292 | 5.5069
145.78 | 50.5243 | 0.33877 | 0.38149 | 5.6138 | 0.11292 | 5.5027
145.79 | 50.5586 | 0.3388 | 0.36562 | 5.6176 | 0.11293 | 5.5065
145.8 | 50.5434 | 0.33881 | 0.37783 | 5.6159 | 0.11294 | 5.5048
145.81 | 50.5338 | 0.33884 | 0.37539 | 5.6149 | 0.11295 | 5.5038
145.82 | 50.5796 | 0.33885 | 0.3876 | 5.62 | 0.11295 | 5.5088
145.83 | 50.511 | 0.33887 | 0.3998 | 5.6123 | 0.11296 | 5.5012
145.84 | 50.5662 | 0.33889 | 0.39858 | 5.6185 | 0.11296 | 5.5074
145.85 | 50.5738 | 0.33892 | 0.39614 | 5.6193 | 0.11297 | 5.5082
145.86 | 50.5643 | 0.33895 | 0.3937 | 5.6183 | 0.11298 | 5.5071
145.87 | 50.6253 | 0.33897 | 0.37783 | 5.625 | 0.11299 | 5.5139
145.88 | 50.5662 | 0.339 | 0.37539 | 5.6185 | 0.113 | 5.5074
145.89 | 50.6253 | 0.33903 | 0.37295 | 5.625 | 0.11301 | 5.5139
145.9 | 50.6119 | 0.33905 | 0.37051 | 5.6235 | 0.11302 | 5.5124
145.91 | 50.5757 | 0.33908 | 0.38271 | 5.6195 | 0.11303 | 5.5084
145.92 | 50.6196 | 0.33911 | 0.36684 | 5.6244 | 0.11304 | 5.5133
145.93 | 50.5643 | 0.33916 | 0.34975 | 5.6183 | 0.11305 | 5.5071
145.94 | 50.6119 | 0.33921 | 0.31801 | 5.6235 | 0.11307 | 5.5124
145.95 | 50.6062 | 0.33927 | 0.25942 | 5.6229 | 0.11309 | 5.5118
145.96 | 50.591 | 0.33933 | 0.21425 | 5.6212 | 0.11311 | 5.5101
145.97 | 50.6424 | 0.33939 | 0.18373 | 5.6269 | 0.11313 | 5.5158
145.98 | 50.6081 | 0.33943 | 0.16786 | 5.6231 | 0.11314 | 5.512
145.99 | 50.65 | 0.33945 | 0.18006 | 5.6278 | 0.11315 | 5.5167
146 | 50.6615 | 0.33947 | 0.17762 | 5.6291 | 0.11316 | 5.5179
146.01 | 50.6405 | 0.33949 | 0.17518 | 5.6267 | 0.11316 | 5.5156
146.02 | 50.6938 | 0.33952 | 0.17396 | 5.6326 | 0.11317 | 5.5215
146.03 | 50.6367 | 0.33956 | 0.14466 | 5.6263 | 0.11319 | 5.5152
146.04 | 50.6938 | 0.3396 | 0.12757 | 5.6326 | 0.1132 | 5.5215
146.05 | 50.6767 | 0.33964 | 0.1117 | 5.6307 | 0.11321 | 5.5196
146.06 | 50.6653 | 0.33965 | 0.12391 | 5.6295 | 0.11322 | 5.5184
146.07 | 50.7262 | 0.33968 | 0.12147 | 5.6362 | 0.11323 | 5.5251
146.08 | 50.6805 | 0.33971 | 0.11903 | 5.6312 | 0.11324 | 5.5201
146.09 | 50.73 | 0.33973 | 0.11781 | 5.6367 | 0.11324 | 5.5256
146.1 | 50.73 | 0.33976 | 0.11536 | 5.6367 | 0.11325 | 5.5256
146.11 | 50.7053 | 0.33979 | 0.099493 | 5.6339 | 0.11326 | 5.5228
146.12 | 50.7643 | 0.33981 | 0.097052 | 5.6405 | 0.11327 | 5.5294
146.13 | 50.7205 | 0.33983 | 0.11048 | 5.6356 | 0.11328 | 5.5245
146.14 | 50.7624 | 0.33985 | 0.10804 | 5.6403 | 0.11328 | 5.5292
146.15 | 50.751 | 0.33991 | 0.076299 | 5.639 | 0.1133 | 5.5279
146.16 | 50.7186 | 0.33995 | 0.061649 | 5.6354 | 0.11332 | 5.5243
146.17 | 50.7796 | 0.33995 | 0.088506 | 5.6422 | 0.11332 | 5.5311
146.18 | 50.7034 | 0.33996 | 0.10071 | 5.6337 | 0.11332 | 5.5226
146.19 | 50.7262 | 0.33999 | 0.084844 | 5.6362 | 0.11333 | 5.5251
146.2 | 50.751 | 0.34001 | 0.082402 | 5.639 | 0.11334 | 5.5279
146.21 | 50.7243 | 0.34004 | 0.079961 | 5.636 | 0.11335 | 5.5249
146.22 | 50.7872 | 0.34005 | 0.092169 | 5.643 | 0.11335 | 5.5319
146.23 | 50.6996 | 0.34007 | 0.10438 | 5.6333 | 0.11336 | 5.5222
146.24 | 50.7681 | 0.34009 | 0.10316 | 5.6409 | 0.11336 | 5.5298
146.25 | 50.7567 | 0.34011 | 0.11536 | 5.6396 | 0.11337 | 5.5285
146.26 | 50.7377 | 0.34013 | 0.11292 | 5.6375 | 0.11338 | 5.5264
146.27 | 50.77 | 0.34016 | 0.11292 | 5.6411 | 0.11339 | 5.53
146.28 | 50.7186 | 0.34017 | 0.1117 | 5.6354 | 0.11339 | 5.5243
146.29 | 50.7548 | 0.34019 | 0.12513 | 5.6394 | 0.1134 | 5.5283
146.3 | 50.7529 | 0.34021 | 0.13734 | 5.6392 | 0.1134 | 5.5281
146.31 | 50.711 | 0.34023 | 0.1349 | 5.6346 | 0.11341 | 5.5234
146.32 | 50.7796 | 0.34025 | 0.1349 | 5.6422 | 0.11342 | 5.5311
146.33 | 50.7567 | 0.34027 | 0.1471 | 5.6396 | 0.11342 | 5.5285
146.34 | 50.8119 | 0.34029 | 0.14466 | 5.6458 | 0.11343 | 5.5347
146.35 | 50.8024 | 0.34031 | 0.14344 | 5.6447 | 0.11344 | 5.5336
146.36 | 50.751 | 0.34032 | 0.15565 | 5.639 | 0.11344 | 5.5279
146.37 | 50.8043 | 0.34035 | 0.16786 | 5.6449 | 0.11345 | 5.5338
146.38 | 50.7586 | 0.34036 | 0.16542 | 5.6398 | 0.11345 | 5.5287
146.39 | 50.7853 | 0.34037 | 0.17762 | 5.6428 | 0.11346 | 5.5317
146.4 | 50.7872 | 0.34039 | 0.18983 | 5.643 | 0.11346 | 5.5319
146.41 | 50.77 | 0.3404 | 0.20204 | 5.6411 | 0.11347 | 5.53
146.42 | 50.7929 | 0.34041 | 0.21425 | 5.6437 | 0.11347 | 5.5325
146.43 | 50.73 | 0.34043 | 0.21303 | 5.6367 | 0.11348 | 5.5256
146.44 | 50.7643 | 0.34043 | 0.23988 | 5.6405 | 0.11348 | 5.5294
146.45 | 50.7586 | 0.34043 | 0.26674 | 5.6398 | 0.11348 | 5.5287
146.46 | 50.7415 | 0.34043 | 0.2936 | 5.6379 | 0.11348 | 5.5268
146.47 | 50.77 | 0.34043 | 0.32045 | 5.6411 | 0.11348 | 5.53
146.48 | 50.7053 | 0.34043 | 0.34731 | 5.6339 | 0.11348 | 5.5228
146.49 | 50.7453 | 0.34043 | 0.37417 | 5.6384 | 0.11348 | 5.5272
146.5 | 50.7338 | 0.34043 | 0.40103 | 5.6371 | 0.11348 | 5.526
146.51 | 50.7053 | 0.34044 | 0.3998 | 5.6339 | 0.11348 | 5.5228
146.52 | 50.7586 | 0.34079 | 0.073857 | 5.6398 | 0.1136 | 5.5287
146.53 | 50.7586 | 0.34089 | -0.026247 | 5.6398 | 0.11363 | 5.5287
146.54 | 50.8348 | 0.34079 | 0.10804 | 5.6483 | 0.1136 | 5.5372
146.55 | 50.852 | 0.34075 | 0.17518 | 5.6502 | 0.11358 | 5.5391
146.56 | 50.81 | 0.34076 | 0.18739 | 5.6456 | 0.11359 | 5.5344
146.57 | 50.85 | 0.34076 | 0.21425 | 5.65 | 0.11359 | 5.5389
146.58 | 50.7948 | 0.34076 | 0.2411 | 5.6439 | 0.11359 | 5.5328
146.59 | 50.8043 | 0.34076 | 0.25453 | 5.6449 | 0.11359 | 5.5338
146.6 | 50.8139 | 0.34076 | 0.28139 | 5.646 | 0.11359 | 5.5349
146.61 | 50.7758 | 0.34076 | 0.30825 | 5.6418 | 0.11359 | 5.5306
146.62 | 50.8291 | 0.34076 | 0.3351 | 5.6477 | 0.11359 | 5.5366
146.63 | 50.7777 | 0.34076 | 0.36196 | 5.642 | 0.11359 | 5.5308
146.64 | 50.8253 | 0.34076 | 0.38882 | 5.6473 | 0.11359 | 5.5361
146.65 | 50.7986 | 0.34076 | 0.41567 | 5.6443 | 0.11359 | 5.5332
146.66 | 50.7624 | 0.34092 | 0.30092 | 5.6403 | 0.11364 | 5.5292
146.67 | 50.8367 | 0.34121 | -0.025026 | 5.6485 | 0.11374 | 5.5374
146.68 | 50.8577 | 0.3412 | 0.00061039 | 5.6509 | 0.11373 | 5.5397
146.69 | 50.9186 | 0.34116 | 0.081182 | 5.6576 | 0.11372 | 5.5465
146.7 | 50.911 | 0.34116 | 0.10682 | 5.6568 | 0.11372 | 5.5457
146.71 | 50.8805 | 0.34116 | 0.13368 | 5.6534 | 0.11372 | 5.5423
146.72 | 50.9091 | 0.34116 | 0.16053 | 5.6566 | 0.11372 | 5.5454
146.73 | 50.8596 | 0.34116 | 0.18739 | 5.6511 | 0.11372 | 5.5399
146.74 | 50.8805 | 0.34116 | 0.21425 | 5.6534 | 0.11372 | 5.5423
146.75 | 50.8729 | 0.34116 | 0.22768 | 5.6525 | 0.11372 | 5.5414
146.76 | 50.852 | 0.34117 | 0.23988 | 5.6502 | 0.11372 | 5.5391
146.77 | 50.8881 | 0.34117 | 0.26674 | 5.6542 | 0.11372 | 5.5431
146.78 | 50.8272 | 0.34117 | 0.2936 | 5.6475 | 0.11372 | 5.5363
146.79 | 50.8596 | 0.34117 | 0.32045 | 5.6511 | 0.11372 | 5.5399
146.8 | 50.8367 | 0.34117 | 0.34731 | 5.6485 | 0.11372 | 5.5374
146.81 | 50.7986 | 0.34117 | 0.37417 | 5.6443 | 0.11372 | 5.5332
146.82 | 50.8405 | 0.34119 | 0.3876 | 5.6489 | 0.11373 | 5.5378
146.83 | 50.7986 | 0.34119 | 0.40103 | 5.6443 | 0.11373 | 5.5332
146.84 | 50.8367 | 0.3412 | 0.41445 | 5.6485 | 0.11373 | 5.5374
146.85 | 50.8215 | 0.34155 | 0.10316 | 5.6468 | 0.11385 | 5.5357
146.86 | 50.8672 | 0.34179 | -0.15321 | 5.6519 | 0.11393 | 5.5408
146.87 | 50.9453 | 0.34172 | -0.072636 | 5.6606 | 0.11391 | 5.5495
146.88 | 50.9472 | 0.34167 | 0.021364 | 5.6608 | 0.11389 | 5.5497
146.89 | 50.9891 | 0.34167 | 0.048221 | 5.6655 | 0.11389 | 5.5543
146.9 | 50.9986 | 0.34168 | 0.060428 | 5.6665 | 0.11389 | 5.5554
146.91 | 50.9758 | 0.34168 | 0.073857 | 5.664 | 0.11389 | 5.5529
146.92 | 51.0024 | 0.34168 | 0.10071 | 5.6669 | 0.11389 | 5.5558
146.93 | 50.9548 | 0.34169 | 0.11292 | 5.6616 | 0.1139 | 5.5505
146.94 | 50.9796 | 0.34169 | 0.13978 | 5.6644 | 0.1139 | 5.5533
146.95 | 50.9586 | 0.34171 | 0.16664 | 5.6621 | 0.1139 | 5.551
146.96 | 50.932 | 0.34172 | 0.16419 | 5.6591 | 0.11391 | 5.548
146.97 | 50.9681 | 0.34173 | 0.1764 | 5.6631 | 0.11391 | 5.552
146.98 | 50.8939 | 0.34173 | 0.20326 | 5.6549 | 0.11391 | 5.5438
146.99 | 50.9415 | 0.34175 | 0.20204 | 5.6602 | 0.11392 | 5.549
147 | 50.9301 | 0.34177 | 0.1996 | 5.6589 | 0.11392 | 5.5478
147.01 | 50.911 | 0.34179 | 0.2118 | 5.6568 | 0.11393 | 5.5457
147.02 | 50.9491 | 0.34181 | 0.21058 | 5.661 | 0.11394 | 5.5499
147.03 | 50.9034 | 0.34184 | 0.22279 | 5.6559 | 0.11395 | 5.5448
147.04 | 50.9301 | 0.34185 | 0.22035 | 5.6589 | 0.11395 | 5.5478
147.05 | 50.9396 | 0.34188 | 0.21791 | 5.66 | 0.11396 | 5.5488
147.06 | 50.9148 | 0.34189 | 0.23012 | 5.6572 | 0.11396 | 5.5461
147.07 | 50.9491 | 0.34191 | 0.2289 | 5.661 | 0.11397 | 5.5499
147.08 | 50.9053 | 0.34192 | 0.24232 | 5.6561 | 0.11397 | 5.545
147.09 | 50.9396 | 0.34193 | 0.25453 | 5.66 | 0.11398 | 5.5488
147.1 | 50.9129 | 0.34196 | 0.25331 | 5.657 | 0.11399 | 5.5459
147.11 | 50.911 | 0.34197 | 0.26552 | 5.6568 | 0.11399 | 5.5457
147.12 | 50.9586 | 0.34199 | 0.27895 | 5.6621 | 0.114 | 5.551
147.13 | 50.9091 | 0.342 | 0.29116 | 5.6566 | 0.114 | 5.5454
147.14 | 50.9301 | 0.34201 | 0.30336 | 5.6589 | 0.114 | 5.5478
147.15 | 50.9339 | 0.34203 | 0.31557 | 5.6593 | 0.11401 | 5.5482
147.16 | 50.9091 | 0.34204 | 0.31557 | 5.6566 | 0.11401 | 5.5454
147.17 | 50.9586 | 0.34205 | 0.32778 | 5.6621 | 0.11402 | 5.551
147.18 | 50.9072 | 0.34207 | 0.33999 | 5.6564 | 0.11402 | 5.5452
147.19 | 50.9834 | 0.34208 | 0.35219 | 5.6648 | 0.11403 | 5.5537
147.2 | 50.9548 | 0.34209 | 0.3644 | 5.6616 | 0.11403 | 5.5505
147.21 | 50.9186 | 0.34209 | 0.39126 | 5.6576 | 0.11403 | 5.5465
147.22 | 50.951 | 0.34211 | 0.40347 | 5.6612 | 0.11404 | 5.5501
147.23 | 50.9129 | 0.34212 | 0.4169 | 5.657 | 0.11404 | 5.5459
147.24 | 50.9358 | 0.34225 | 0.30214 | 5.6595 | 0.11408 | 5.5484
147.25 | 50.9643 | 0.34256 | 0.0042727 | 5.6627 | 0.11419 | 5.5516
147.26 | 50.9548 | 0.3425 | 0.070195 | 5.6616 | 0.11417 | 5.5505
147.27 | 51.0405 | 0.34242 | 0.17762 | 5.6712 | 0.11414 | 5.5601
147.28 | 50.9739 | 0.34242 | 0.20448 | 5.6638 | 0.11414 | 5.5526
147.29 | 51.0196 | 0.34242 | 0.23134 | 5.6688 | 0.11414 | 5.5577
147.3 | 51.0177 | 0.34242 | 0.25819 | 5.6686 | 0.11414 | 5.5575
147.31 | 50.9815 | 0.34242 | 0.28505 | 5.6646 | 0.11414 | 5.5535
147.32 | 51.0177 | 0.34242 | 0.29848 | 5.6686 | 0.11414 | 5.5575
147.33 | 50.9472 | 0.34242 | 0.32534 | 5.6608 | 0.11414 | 5.5497
147.34 | 50.9872 | 0.34242 | 0.35219 | 5.6652 | 0.11414 | 5.5541
147.35 | 50.9758 | 0.34244 | 0.3644 | 5.664 | 0.11415 | 5.5529
147.36 | 50.932 | 0.34244 | 0.39126 | 5.6591 | 0.11415 | 5.548
147.37 | 50.9777 | 0.34244 | 0.41812 | 5.6642 | 0.11415 | 5.5531
147.38 | 50.9148 | 0.34254 | 0.34609 | 5.6572 | 0.11418 | 5.5461
147.39 | 51.0196 | 0.34288 | 0.0054935 | 5.6688 | 0.11429 | 5.5577
147.4 | 51.0691 | 0.34286 | 0.028688 | 5.6743 | 0.11429 | 5.5632
147.41 | 51.0786 | 0.34274 | 0.1764 | 5.6754 | 0.11425 | 5.5643
147.42 | 51.1034 | 0.34272 | 0.23012 | 5.6782 | 0.11424 | 5.567
147.43 | 51.0501 | 0.34272 | 0.25697 | 5.6722 | 0.11424 | 5.5611
147.44 | 51.0882 | 0.34272 | 0.28383 | 5.6765 | 0.11424 | 5.5653
147.45 | 51.0634 | 0.34272 | 0.31069 | 5.6737 | 0.11424 | 5.5626
147.46 | 51.0234 | 0.34272 | 0.33754 | 5.6693 | 0.11424 | 5.5581
147.47 | 51.0805 | 0.34272 | 0.3644 | 5.6756 | 0.11424 | 5.5645
147.48 | 51.0158 | 0.34272 | 0.37783 | 5.6684 | 0.11424 | 5.5573
147.49 | 51.0691 | 0.34273 | 0.39004 | 5.6743 | 0.11424 | 5.5632
147.5 | 51.0729 | 0.34274 | 0.40225 | 5.6748 | 0.11425 | 5.5637
147.51 | 51.0234 | 0.3431 | 0.061649 | 5.6693 | 0.11437 | 5.5581
147.52 | 51.1186 | 0.34321 | -0.039675 | 5.6798 | 0.1144 | 5.5687
147.53 | 51.0882 | 0.34312 | 0.067753 | 5.6765 | 0.11437 | 5.5653
147.54 | 51.1358 | 0.34308 | 0.14832 | 5.6818 | 0.11436 | 5.5706
147.55 | 51.1186 | 0.34308 | 0.17518 | 5.6798 | 0.11436 | 5.5687
147.56 | 51.0843 | 0.34308 | 0.18861 | 5.676 | 0.11436 | 5.5649
147.57 | 51.111 | 0.34308 | 0.21547 | 5.679 | 0.11436 | 5.5679
147.58 | 51.0653 | 0.34308 | 0.24232 | 5.6739 | 0.11436 | 5.5628
147.59 | 51.092 | 0.34309 | 0.25453 | 5.6769 | 0.11436 | 5.5658
147.6 | 51.0748 | 0.34309 | 0.28139 | 5.675 | 0.11436 | 5.5639
147.61 | 51.0424 | 0.34309 | 0.30825 | 5.6714 | 0.11436 | 5.5603
147.62 | 51.0882 | 0.34309 | 0.3351 | 5.6765 | 0.11436 | 5.5653
147.63 | 51.0367 | 0.34309 | 0.36196 | 5.6707 | 0.11436 | 5.5596
147.64 | 51.0481 | 0.3431 | 0.36074 | 5.672 | 0.11437 | 5.5609
147.65 | 51.0748 | 0.3431 | 0.3876 | 5.675 | 0.11437 | 5.5639
147.66 | 51.0405 | 0.3431 | 0.41445 | 5.6712 | 0.11437 | 5.5601
147.67 | 51.0805 | 0.34338 | 0.17274 | 5.6756 | 0.11446 | 5.5645
147.68 | 51.0729 | 0.34368 | -0.13978 | 5.6748 | 0.11456 | 5.5637
147.69 | 51.1663 | 0.3436 | -0.03113 | 5.6851 | 0.11453 | 5.574
147.7 | 51.2082 | 0.34352 | 0.076299 | 5.6898 | 0.11451 | 5.5787
147.71 | 51.1701 | 0.34353 | 0.089727 | 5.6856 | 0.11451 | 5.5744
147.72 | 51.212 | 0.34353 | 0.10316 | 5.6902 | 0.11451 | 5.5791
147.73 | 51.1529 | 0.34353 | 0.13001 | 5.6837 | 0.11451 | 5.5725
147.74 | 51.1834 | 0.34353 | 0.15687 | 5.687 | 0.11451 | 5.5759
147.75 | 51.1663 | 0.34354 | 0.16908 | 5.6851 | 0.11451 | 5.574
147.76 | 51.1282 | 0.34356 | 0.18251 | 5.6809 | 0.11452 | 5.5698
147.77 | 51.1605 | 0.34357 | 0.19593 | 5.6845 | 0.11452 | 5.5734
147.78 | 51.1243 | 0.34358 | 0.20814 | 5.6805 | 0.11453 | 5.5694
147.79 | 51.1491 | 0.3436 | 0.22157 | 5.6832 | 0.11453 | 5.5721
147.8 | 51.1301 | 0.34362 | 0.2057 | 5.6811 | 0.11454 | 5.57
147.81 | 51.0862 | 0.34364 | 0.21791 | 5.6762 | 0.11455 | 5.5651
147.82 | 51.1377 | 0.34364 | 0.24477 | 5.682 | 0.11455 | 5.5708
147.83 | 51.0882 | 0.34365 | 0.25697 | 5.6765 | 0.11455 | 5.5653
147.84 | 51.1224 | 0.34366 | 0.26918 | 5.6803 | 0.11455 | 5.5692
147.85 | 51.1339 | 0.34372 | 0.23866 | 5.6815 | 0.11457 | 5.5704
147.86 | 51.0805 | 0.34381 | 0.16542 | 5.6756 | 0.1146 | 5.5645
147.87 | 51.1491 | 0.34385 | 0.14955 | 5.6832 | 0.11462 | 5.5721
147.88 | 51.1358 | 0.34385 | 0.16297 | 5.6818 | 0.11462 | 5.5706
147.89 | 51.1567 | 0.34385 | 0.18983 | 5.6841 | 0.11462 | 5.573
147.9 | 51.1529 | 0.34385 | 0.21669 | 5.6837 | 0.11462 | 5.5725
147.91 | 51.1358 | 0.34385 | 0.24355 | 5.6818 | 0.11462 | 5.5706
147.92 | 51.1739 | 0.34385 | 0.2704 | 5.686 | 0.11462 | 5.5749
147.93 | 51.1091 | 0.34385 | 0.29726 | 5.6788 | 0.11462 | 5.5677
147.94 | 51.1567 | 0.34386 | 0.30947 | 5.6841 | 0.11462 | 5.573
147.95 | 51.1548 | 0.34389 | 0.30703 | 5.6839 | 0.11463 | 5.5728
147.96 | 51.1148 | 0.3439 | 0.30703 | 5.6794 | 0.11463 | 5.5683
147.97 | 51.1396 | 0.34392 | 0.31923 | 5.6822 | 0.11464 | 5.5711
147.98 | 51.0901 | 0.34392 | 0.34609 | 5.6767 | 0.11464 | 5.5656
147.99 | 51.0977 | 0.34392 | 0.37295 | 5.6775 | 0.11464 | 5.5664
148 | 51.1034 | 0.34393 | 0.38516 | 5.6782 | 0.11464 | 5.567
148.01 | 51.0882 | 0.34394 | 0.39736 | 5.6765 | 0.11465 | 5.5653
148.02 | 51.1453 | 0.34396 | 0.41079 | 5.6828 | 0.11465 | 5.5717
148.03 | 51.1015 | 0.34398 | 0.423 | 5.6779 | 0.11466 | 5.5668
148.04 | 51.1358 | 0.344 | 0.40713 | 5.6818 | 0.11467 | 5.5706
148.05 | 51.1396 | 0.34424 | 0.20692 | 5.6822 | 0.11475 | 5.5711
148.06 | 51.1529 | 0.34445 | -0.021364 | 5.6837 | 0.11482 | 5.5725
148.07 | 51.2348 | 0.34434 | 0.11292 | 5.6928 | 0.11478 | 5.5816
148.08 | 51.2196 | 0.34426 | 0.22035 | 5.6911 | 0.11475 | 5.5799
148.09 | 51.2405 | 0.34428 | 0.23378 | 5.6934 | 0.11476 | 5.5823
148.1 | 51.2329 | 0.34428 | 0.26064 | 5.6925 | 0.11476 | 5.5814
148.11 | 51.1872 | 0.34428 | 0.28749 | 5.6875 | 0.11476 | 5.5764
148.12 | 51.2215 | 0.34428 | 0.30092 | 5.6913 | 0.11476 | 5.5802
148.13 | 51.1682 | 0.34428 | 0.32778 | 5.6853 | 0.11476 | 5.5742
148.14 | 51.2177 | 0.34428 | 0.35464 | 5.6909 | 0.11476 | 5.5797
148.15 | 51.1872 | 0.34428 | 0.38149 | 5.6875 | 0.11476 | 5.5764
148.16 | 51.151 | 0.34428 | 0.40835 | 5.6834 | 0.11476 | 5.5723
148.17 | 51.2005 | 0.34428 | 0.43521 | 5.6889 | 0.11476 | 5.5778
148.18 | 51.1434 | 0.34453 | 0.20814 | 5.6826 | 0.11484 | 5.5715
148.19 | 51.2101 | 0.34476 | -0.020143 | 5.69 | 0.11492 | 5.5789
148.2 | 51.2424 | 0.34465 | 0.10071 | 5.6936 | 0.11488 | 5.5825
148.21 | 51.2253 | 0.34456 | 0.22157 | 5.6917 | 0.11485 | 5.5806
148.22 | 51.2939 | 0.34457 | 0.23378 | 5.6993 | 0.11486 | 5.5882
148.23 | 51.2482 | 0.34457 | 0.26064 | 5.6942 | 0.11486 | 5.5831
148.24 | 51.2748 | 0.34457 | 0.28749 | 5.6972 | 0.11486 | 5.5861
148.25 | 51.271 | 0.34457 | 0.31435 | 5.6968 | 0.11486 | 5.5857
148.26 | 51.2215 | 0.34457 | 0.34121 | 5.6913 | 0.11486 | 5.5802
148.27 | 51.2444 | 0.34457 | 0.36806 | 5.6938 | 0.11486 | 5.5827
148.28 | 51.2005 | 0.34457 | 0.38149 | 5.6889 | 0.11486 | 5.5778
148.29 | 51.2348 | 0.34457 | 0.40835 | 5.6928 | 0.11486 | 5.5816
148.3 | 51.212 | 0.34458 | 0.43521 | 5.6902 | 0.11486 | 5.5791
148.31 | 51.1872 | 0.34489 | 0.14955 | 5.6875 | 0.11496 | 5.5764
148.32 | 51.2805 | 0.34509 | -0.064091 | 5.6978 | 0.11503 | 5.5867
148.33 | 51.2672 | 0.34501 | 0.043338 | 5.6964 | 0.115 | 5.5852
148.34 | 51.3263 | 0.34496 | 0.12391 | 5.7029 | 0.11499 | 5.5918
148.35 | 51.3205 | 0.34496 | 0.15077 | 5.7023 | 0.11499 | 5.5912
148.36 | 51.3015 | 0.34496 | 0.16419 | 5.7002 | 0.11499 | 5.589
148.37 | 51.3377 | 0.34497 | 0.1764 | 5.7042 | 0.11499 | 5.5931
148.38 | 51.2958 | 0.34497 | 0.20326 | 5.6995 | 0.11499 | 5.5884
148.39 | 51.3263 | 0.34497 | 0.23012 | 5.7029 | 0.11499 | 5.5918
148.4 | 51.3034 | 0.34497 | 0.25697 | 5.7004 | 0.11499 | 5.5893
148.41 | 51.2672 | 0.34498 | 0.26918 | 5.6964 | 0.11499 | 5.5852
148.42 | 51.3034 | 0.34498 | 0.29604 | 5.7004 | 0.11499 | 5.5893
148.43 | 51.2501 | 0.34498 | 0.3229 | 5.6945 | 0.11499 | 5.5833
148.44 | 51.2767 | 0.34498 | 0.33632 | 5.6974 | 0.11499 | 5.5863
148.45 | 51.2558 | 0.34498 | 0.36318 | 5.6951 | 0.11499 | 5.584
148.46 | 51.2215 | 0.34498 | 0.39004 | 5.6913 | 0.11499 | 5.5802
148.47 | 51.2824 | 0.345 | 0.40225 | 5.698 | 0.115 | 5.5869
148.48 | 51.2386 | 0.3452 | 0.24477 | 5.6932 | 0.11507 | 5.5821
148.49 | 51.3225 | 0.34554 | -0.10804 | 5.7025 | 0.11518 | 5.5914
148.5 | 51.3739 | 0.34556 | -0.11048 | 5.7082 | 0.11519 | 5.5971
148.51 | 51.3701 | 0.34549 | -0.01648 | 5.7078 | 0.11516 | 5.5967
148.52 | 51.4101 | 0.34549 | -0.0030519 | 5.7122 | 0.11516 | 5.6011
148.53 | 51.3567 | 0.34549 | 0.023805 | 5.7063 | 0.11516 | 5.5952
148.54 | 51.3948 | 0.34549 | 0.050662 | 5.7105 | 0.11516 | 5.5994
148.55 | 51.3929 | 0.3455 | 0.06287 | 5.7103 | 0.11517 | 5.5992
148.56 | 51.3548 | 0.3455 | 0.089727 | 5.7061 | 0.11517 | 5.595
148.57 | 51.3948 | 0.3455 | 0.11658 | 5.7105 | 0.11517 | 5.5994
148.58 | 51.3644 | 0.34552 | 0.12879 | 5.7072 | 0.11517 | 5.596
148.59 | 51.3605 | 0.34553 | 0.141 | 5.7067 | 0.11518 | 5.5956
148.6 | 51.3434 | 0.34554 | 0.141 | 5.7048 | 0.11518 | 5.5937
148.61 | 51.3186 | 0.34557 | 0.15321 | 5.7021 | 0.11519 | 5.591
148.62 | 51.3605 | 0.34558 | 0.15321 | 5.7067 | 0.11519 | 5.5956
148.63 | 51.3263 | 0.34561 | 0.15077 | 5.7029 | 0.1152 | 5.5918
148.64 | 51.3434 | 0.34564 | 0.14832 | 5.7048 | 0.11521 | 5.5937
148.65 | 51.3491 | 0.34566 | 0.1471 | 5.7055 | 0.11522 | 5.5943
148.66 | 51.3186 | 0.34568 | 0.15931 | 5.7021 | 0.11523 | 5.591
148.67 | 51.3739 | 0.34569 | 0.17152 | 5.7082 | 0.11523 | 5.5971
148.68 | 51.311 | 0.34572 | 0.15565 | 5.7012 | 0.11524 | 5.5901
148.69 | 51.3625 | 0.34573 | 0.16786 | 5.7069 | 0.11524 | 5.5958
148.7 | 51.3644 | 0.34576 | 0.16664 | 5.7072 | 0.11525 | 5.596
148.71 | 51.3396 | 0.34577 | 0.17884 | 5.7044 | 0.11526 | 5.5933
148.72 | 51.3701 | 0.34578 | 0.19105 | 5.7078 | 0.11526 | 5.5967
148.73 | 51.332 | 0.34581 | 0.18861 | 5.7036 | 0.11527 | 5.5924
148.74 | 51.3663 | 0.34582 | 0.20082 | 5.7074 | 0.11527 | 5.5962
148.75 | 51.3701 | 0.34585 | 0.21303 | 5.7078 | 0.11528 | 5.5967
148.76 | 51.351 | 0.34586 | 0.19716 | 5.7057 | 0.11529 | 5.5946
148.77 | 51.3872 | 0.34588 | 0.20936 | 5.7097 | 0.11529 | 5.5986
148.78 | 51.3434 | 0.34589 | 0.22157 | 5.7048 | 0.1153 | 5.5937
148.79 | 51.3682 | 0.34592 | 0.21913 | 5.7076 | 0.11531 | 5.5965
148.8 | 51.3663 | 0.34593 | 0.23134 | 5.7074 | 0.11531 | 5.5962
148.81 | 51.3415 | 0.34594 | 0.24355 | 5.7046 | 0.11531 | 5.5935
148.82 | 51.4101 | 0.34596 | 0.25697 | 5.7122 | 0.11532 | 5.6011
148.83 | 51.351 | 0.34598 | 0.26918 | 5.7057 | 0.11533 | 5.5946
148.84 | 51.3701 | 0.346 | 0.25331 | 5.7078 | 0.11533 | 5.5967
148.85 | 51.3682 | 0.34601 | 0.26552 | 5.7076 | 0.11534 | 5.5965
148.86 | 51.3548 | 0.34602 | 0.29238 | 5.7061 | 0.11534 | 5.595
148.87 | 51.3891 | 0.34604 | 0.28993 | 5.7099 | 0.11535 | 5.5988
148.88 | 51.3167 | 0.34605 | 0.30214 | 5.7019 | 0.11535 | 5.5907
148.89 | 51.3377 | 0.34606 | 0.31435 | 5.7042 | 0.11535 | 5.5931
148.9 | 51.3567 | 0.34608 | 0.32656 | 5.7063 | 0.11536 | 5.5952
148.91 | 51.3377 | 0.34609 | 0.33877 | 5.7042 | 0.11536 | 5.5931
148.92 | 51.3815 | 0.34609 | 0.35219 | 5.7091 | 0.11536 | 5.5979
148.93 | 51.3358 | 0.3461 | 0.36562 | 5.704 | 0.11537 | 5.5929
148.94 | 51.3739 | 0.34612 | 0.37783 | 5.7082 | 0.11537 | 5.5971
148.95 | 51.351 | 0.34613 | 0.39004 | 5.7057 | 0.11538 | 5.5946
148.96 | 51.3148 | 0.34614 | 0.40225 | 5.7016 | 0.11538 | 5.5905
148.97 | 51.3872 | 0.34616 | 0.41445 | 5.7097 | 0.11539 | 5.5986
148.98 | 51.3548 | 0.34618 | 0.41201 | 5.7061 | 0.11539 | 5.595
148.99 | 51.3739 | 0.34621 | 0.40957 | 5.7082 | 0.1154 | 5.5971
149 | 51.3586 | 0.34624 | 0.40835 | 5.7065 | 0.11541 | 5.5954
149.01 | 51.3377 | 0.34625 | 0.40713 | 5.7042 | 0.11542 | 5.5931
149.02 | 51.3929 | 0.34657 | 0.10804 | 5.7103 | 0.11552 | 5.5992
149.03 | 51.3815 | 0.3467 | -0.020143 | 5.7091 | 0.11557 | 5.5979
149.04 | 51.4672 | 0.34662 | 0.087286 | 5.7186 | 0.11554 | 5.6075
149.05 | 51.4767 | 0.34658 | 0.15443 | 5.7196 | 0.11553 | 5.6085
149.06 | 51.4577 | 0.34658 | 0.18129 | 5.7175 | 0.11553 | 5.6064
149.07 | 51.5015 | 0.3466 | 0.19349 | 5.7224 | 0.11553 | 5.6113
149.08 | 51.4558 | 0.3466 | 0.20692 | 5.7173 | 0.11553 | 5.6062
149.09 | 51.4729 | 0.3466 | 0.23378 | 5.7192 | 0.11553 | 5.6081
149.1 | 51.4425 | 0.3466 | 0.26064 | 5.7158 | 0.11553 | 5.6047
149.11 | 51.4025 | 0.34661 | 0.27284 | 5.7114 | 0.11554 | 5.6003
149.12 | 51.4615 | 0.34661 | 0.2997 | 5.7179 | 0.11554 | 5.6068
149.13 | 51.4044 | 0.34661 | 0.32656 | 5.7116 | 0.11554 | 5.6005
149.14 | 51.4272 | 0.34661 | 0.35342 | 5.7141 | 0.11554 | 5.603
149.15 | 51.4196 | 0.34662 | 0.36562 | 5.7133 | 0.11554 | 5.6022
149.16 | 51.391 | 0.34662 | 0.37905 | 5.7101 | 0.11554 | 5.599
149.17 | 51.4348 | 0.34662 | 0.40591 | 5.715 | 0.11554 | 5.6039
149.18 | 51.3872 | 0.34664 | 0.41812 | 5.7097 | 0.11555 | 5.5986
149.19 | 51.3948 | 0.34668 | 0.40225 | 5.7105 | 0.11556 | 5.5994
149.2 | 51.4025 | 0.34706 | 0.033571 | 5.7114 | 0.11569 | 5.6003
149.21 | 51.4482 | 0.34721 | -0.11048 | 5.7165 | 0.11574 | 5.6053
149.22 | 51.551 | 0.34713 | -0.0030519 | 5.7279 | 0.11571 | 5.6168
149.23 | 51.5225 | 0.3471 | 0.050662 | 5.7247 | 0.1157 | 5.6136
149.24 | 51.5472 | 0.3471 | 0.064091 | 5.7275 | 0.1157 | 5.6164
149.25 | 51.5434 | 0.3471 | 0.090948 | 5.727 | 0.1157 | 5.6159
149.26 | 51.5206 | 0.34712 | 0.10316 | 5.7245 | 0.11571 | 5.6134
149.27 | 51.5548 | 0.34712 | 0.13001 | 5.7283 | 0.11571 | 5.6172
149.28 | 51.5148 | 0.34712 | 0.15687 | 5.7239 | 0.11571 | 5.6128
149.29 | 51.5453 | 0.34713 | 0.16908 | 5.7273 | 0.11571 | 5.6161
149.3 | 51.5491 | 0.34714 | 0.18129 | 5.7277 | 0.11571 | 5.6166
149.31 | 51.5091 | 0.34716 | 0.19349 | 5.7232 | 0.11572 | 5.6121
149.32 | 51.5567 | 0.34718 | 0.19349 | 5.7285 | 0.11573 | 5.6174
149.33 | 51.4825 | 0.3472 | 0.19349 | 5.7203 | 0.11573 | 5.6092
149.34 | 51.5091 | 0.34722 | 0.19105 | 5.7232 | 0.11574 | 5.6121
149.35 | 51.4939 | 0.34726 | 0.17396 | 5.7215 | 0.11575 | 5.6104
149.36 | 51.4806 | 0.34729 | 0.17152 | 5.7201 | 0.11576 | 5.6089
149.37 | 51.5034 | 0.34732 | 0.1703 | 5.7226 | 0.11577 | 5.6115
149.38 | 51.4653 | 0.34734 | 0.16908 | 5.7184 | 0.11578 | 5.6073
149.39 | 51.5034 | 0.34736 | 0.18251 | 5.7226 | 0.11579 | 5.6115
149.4 | 51.4996 | 0.34738 | 0.16664 | 5.7222 | 0.11579 | 5.6111
149.41 | 51.4672 | 0.34741 | 0.16419 | 5.7186 | 0.1158 | 5.6075
149.42 | 51.5358 | 0.34742 | 0.1764 | 5.7262 | 0.11581 | 5.6151
149.43 | 51.4672 | 0.34745 | 0.17396 | 5.7186 | 0.11582 | 5.6075
149.44 | 51.5225 | 0.34748 | 0.17152 | 5.7247 | 0.11583 | 5.6136
149.45 | 51.5167 | 0.3475 | 0.1703 | 5.7241 | 0.11583 | 5.613
149.46 | 51.4996 | 0.34753 | 0.18373 | 5.7222 | 0.11584 | 5.6111
149.47 | 51.5682 | 0.34754 | 0.18129 | 5.7298 | 0.11585 | 5.6187
149.48 | 51.4939 | 0.34756 | 0.18006 | 5.7215 | 0.11585 | 5.6104
149.49 | 51.5339 | 0.34758 | 0.17762 | 5.726 | 0.11586 | 5.6149
149.5 | 51.5377 | 0.34761 | 0.17518 | 5.7264 | 0.11587 | 5.6153
149.51 | 51.492 | 0.34762 | 0.18739 | 5.7213 | 0.11587 | 5.6102
149.52 | 51.551 | 0.34765 | 0.18617 | 5.7279 | 0.11588 | 5.6168
149.53 | 51.511 | 0.34766 | 0.19838 | 5.7234 | 0.11589 | 5.6123
149.54 | 51.5472 | 0.34769 | 0.19593 | 5.7275 | 0.1159 | 5.6164
149.55 | 51.572 | 0.3477 | 0.20814 | 5.7302 | 0.1159 | 5.6191
149.56 | 51.5301 | 0.34773 | 0.20692 | 5.7256 | 0.11591 | 5.6144
149.57 | 51.5834 | 0.34774 | 0.2057 | 5.7315 | 0.11591 | 5.6204
149.58 | 51.5129 | 0.34777 | 0.21791 | 5.7237 | 0.11592 | 5.6125
149.59 | 51.5434 | 0.34778 | 0.21547 | 5.727 | 0.11593 | 5.6159
149.6 | 51.5415 | 0.3478 | 0.2289 | 5.7268 | 0.11593 | 5.6157
149.61 | 51.5282 | 0.34781 | 0.2411 | 5.7254 | 0.11594 | 5.6142
149.62 | 51.572 | 0.34782 | 0.25331 | 5.7302 | 0.11594 | 5.6191
149.63 | 51.5206 | 0.34784 | 0.26552 | 5.7245 | 0.11595 | 5.6134
149.64 | 51.5453 | 0.34785 | 0.2643 | 5.7273 | 0.11595 | 5.6161
149.65 | 51.5434 | 0.34788 | 0.26308 | 5.727 | 0.11596 | 5.6159
149.66 | 51.492 | 0.34789 | 0.27529 | 5.7213 | 0.11596 | 5.6102
149.67 | 51.5434 | 0.3479 | 0.28749 | 5.727 | 0.11597 | 5.6159
149.68 | 51.5015 | 0.34792 | 0.31435 | 5.7224 | 0.11597 | 5.6113
149.69 | 51.5263 | 0.34792 | 0.32656 | 5.7251 | 0.11597 | 5.614
149.7 | 51.511 | 0.34793 | 0.33877 | 5.7234 | 0.11598 | 5.6123
149.71 | 51.4939 | 0.34794 | 0.35097 | 5.7215 | 0.11598 | 5.6104
149.72 | 51.5587 | 0.34796 | 0.34975 | 5.7287 | 0.11599 | 5.6176
149.73 | 51.5053 | 0.34796 | 0.37661 | 5.7228 | 0.11599 | 5.6117
149.74 | 51.5491 | 0.34797 | 0.38882 | 5.7277 | 0.11599 | 5.6166
149.75 | 51.5415 | 0.34798 | 0.40103 | 5.7268 | 0.11599 | 5.6157
149.76 | 51.5225 | 0.34804 | 0.38393 | 5.7247 | 0.11601 | 5.6136
149.77 | 51.572 | 0.34838 | 0.027467 | 5.7302 | 0.11613 | 5.6191
149.78 | 51.5606 | 0.34844 | -0.0030519 | 5.729 | 0.11615 | 5.6178
149.79 | 51.6253 | 0.3483 | 0.14466 | 5.7361 | 0.1161 | 5.625
149.8 | 51.6291 | 0.34828 | 0.19838 | 5.7366 | 0.11609 | 5.6255
149.81 | 51.6025 | 0.34829 | 0.21058 | 5.7336 | 0.1161 | 5.6225
149.82 | 51.6463 | 0.34829 | 0.23744 | 5.7385 | 0.1161 | 5.6274
149.83 | 51.6006 | 0.34829 | 0.2643 | 5.7334 | 0.1161 | 5.6223
149.84 | 51.6177 | 0.34829 | 0.29116 | 5.7353 | 0.1161 | 5.6242
149.85 | 51.6291 | 0.34829 | 0.31801 | 5.7366 | 0.1161 | 5.6255
149.86 | 51.5872 | 0.34829 | 0.34487 | 5.7319 | 0.1161 | 5.6208
149.87 | 51.6253 | 0.34829 | 0.37173 | 5.7361 | 0.1161 | 5.625
149.88 | 51.5968 | 0.3483 | 0.38516 | 5.733 | 0.1161 | 5.6219
149.89 | 51.6139 | 0.3483 | 0.39858 | 5.7349 | 0.1161 | 5.6238
149.9 | 51.591 | 0.3483 | 0.42544 | 5.7323 | 0.1161 | 5.6212
149.91 | 51.5548 | 0.34861 | 0.1703 | 5.7283 | 0.1162 | 5.6172
149.92 | 51.6596 | 0.34884 | -0.086065 | 5.74 | 0.11628 | 5.6288
149.93 | 51.6653 | 0.34874 | 0.034792 | 5.7406 | 0.11625 | 5.6295
149.94 | 51.7148 | 0.34866 | 0.14222 | 5.7461 | 0.11622 | 5.635
149.95 | 51.711 | 0.34868 | 0.15443 | 5.7457 | 0.11623 | 5.6346
149.96 | 51.6768 | 0.34868 | 0.18129 | 5.7419 | 0.11623 | 5.6307
149.97 | 51.7168 | 0.34868 | 0.19471 | 5.7463 | 0.11623 | 5.6352
149.98 | 51.6634 | 0.34869 | 0.20814 | 5.7404 | 0.11623 | 5.6293
149.99 | 51.7091 | 0.34869 | 0.235 | 5.7455 | 0.11623 | 5.6343
150 | 51.6748 | 0.34869 | 0.26186 | 5.7416 | 0.11623 | 5.6305
150.01 | 51.6463 | 0.34869 | 0.28871 | 5.7385 | 0.11623 | 5.6274
150.02 | 51.6748 | 0.3487 | 0.30092 | 5.7416 | 0.11623 | 5.6305
150.03 | 51.6063 | 0.34872 | 0.31313 | 5.734 | 0.11624 | 5.6229
150.04 | 51.6501 | 0.34872 | 0.33999 | 5.7389 | 0.11624 | 5.6278
150.05 | 51.6387 | 0.34873 | 0.33877 | 5.7376 | 0.11624 | 5.6265
150.06 | 51.6139 | 0.34874 | 0.35097 | 5.7349 | 0.11625 | 5.6238
150.07 | 51.6615 | 0.34876 | 0.36318 | 5.7402 | 0.11625 | 5.6291
150.08 | 51.6025 | 0.34877 | 0.37539 | 5.7336 | 0.11626 | 5.6225
150.09 | 51.6329 | 0.3488 | 0.3876 | 5.737 | 0.11627 | 5.6259
150.1 | 51.6253 | 0.34882 | 0.37051 | 5.7361 | 0.11627 | 5.625
150.11 | 51.6044 | 0.34886 | 0.36929 | 5.7338 | 0.11629 | 5.6227
150.12 | 51.6539 | 0.34892 | 0.33754 | 5.7393 | 0.11631 | 5.6282
150.13 | 51.5968 | 0.349 | 0.2643 | 5.733 | 0.11633 | 5.6219
150.14 | 51.6272 | 0.34909 | 0.1764 | 5.7364 | 0.11636 | 5.6252
150.15 | 51.6539 | 0.34918 | 0.11658 | 5.7393 | 0.11639 | 5.6282
150.16 | 51.6653 | 0.34922 | 0.084844 | 5.7406 | 0.11641 | 5.6295
150.17 | 51.7129 | 0.34922 | 0.1117 | 5.7459 | 0.11641 | 5.6348
150.18 | 51.6787 | 0.34922 | 0.13856 | 5.7421 | 0.11641 | 5.631
150.19 | 51.7244 | 0.34924 | 0.15077 | 5.7472 | 0.11641 | 5.636
150.2 | 51.7091 | 0.34928 | 0.14832 | 5.7455 | 0.11643 | 5.6343
150.21 | 51.711 | 0.3493 | 0.11781 | 5.7457 | 0.11643 | 5.6346
150.22 | 51.7549 | 0.34934 | 0.10193 | 5.7505 | 0.11645 | 5.6394
150.23 | 51.7168 | 0.34937 | 0.099493 | 5.7463 | 0.11646 | 5.6352
150.24 | 51.7434 | 0.34938 | 0.1117 | 5.7493 | 0.11646 | 5.6382
150.25 | 51.7529 | 0.3494 | 0.12391 | 5.7503 | 0.11647 | 5.6392
150.26 | 51.7301 | 0.34942 | 0.12147 | 5.7478 | 0.11647 | 5.6367
150.27 | 51.7777 | 0.34945 | 0.11903 | 5.7531 | 0.11648 | 5.642
150.28 | 51.732 | 0.34948 | 0.11658 | 5.748 | 0.11649 | 5.6369
150.29 | 51.7663 | 0.3495 | 0.11536 | 5.7518 | 0.1165 | 5.6407
150.3 | 51.7549 | 0.34952 | 0.11414 | 5.7505 | 0.11651 | 5.6394
150.31 | 51.711 | 0.34954 | 0.12635 | 5.7457 | 0.11651 | 5.6346
150.32 | 51.772 | 0.34956 | 0.12391 | 5.7524 | 0.11652 | 5.6413
150.33 | 51.7415 | 0.34958 | 0.12269 | 5.7491 | 0.11653 | 5.6379
150.34 | 51.7682 | 0.3496 | 0.1349 | 5.752 | 0.11653 | 5.6409
150.35 | 51.7796 | 0.34962 | 0.13245 | 5.7533 | 0.11654 | 5.6422
150.36 | 51.7415 | 0.34964 | 0.14466 | 5.7491 | 0.11655 | 5.6379
150.37 | 51.7853 | 0.34965 | 0.14344 | 5.7539 | 0.11655 | 5.6428
150.38 | 51.751 | 0.34968 | 0.14222 | 5.7501 | 0.11656 | 5.639
150.39 | 51.7777 | 0.34969 | 0.15443 | 5.7531 | 0.11656 | 5.642
150.4 | 51.7758 | 0.34972 | 0.15321 | 5.7529 | 0.11657 | 5.6418
150.41 | 51.7358 | 0.34973 | 0.16664 | 5.7484 | 0.11658 | 5.6373
150.42 | 51.7606 | 0.34974 | 0.17884 | 5.7512 | 0.11658 | 5.6401
150.43 | 51.7148 | 0.34977 | 0.1764 | 5.7461 | 0.11659 | 5.635
150.44 | 51.7606 | 0.34978 | 0.18983 | 5.7512 | 0.11659 | 5.6401
150.45 | 51.7529 | 0.3498 | 0.18861 | 5.7503 | 0.1166 | 5.6392
150.46 | 51.7377 | 0.34981 | 0.20082 | 5.7486 | 0.1166 | 5.6375
150.47 | 51.7739 | 0.34984 | 0.1996 | 5.7527 | 0.11661 | 5.6415
150.48 | 51.7148 | 0.34985 | 0.2118 | 5.7461 | 0.11662 | 5.635
150.49 | 51.772 | 0.34988 | 0.21058 | 5.7524 | 0.11663 | 5.6413
150.5 | 51.7587 | 0.34989 | 0.22279 | 5.751 | 0.11663 | 5.6398
150.51 | 51.7339 | 0.3499 | 0.235 | 5.7482 | 0.11663 | 5.6371
150.52 | 51.7853 | 0.34992 | 0.24721 | 5.7539 | 0.11664 | 5.6428
150.53 | 51.7282 | 0.34993 | 0.24599 | 5.7476 | 0.11664 | 5.6365
150.54 | 51.772 | 0.34994 | 0.25819 | 5.7524 | 0.11665 | 5.6413
150.55 | 51.7587 | 0.34997 | 0.25697 | 5.751 | 0.11666 | 5.6398
150.56 | 51.7396 | 0.34998 | 0.26918 | 5.7488 | 0.11666 | 5.6377
150.57 | 51.7815 | 0.35 | 0.28139 | 5.7535 | 0.11667 | 5.6424
150.58 | 51.751 | 0.35001 | 0.2936 | 5.7501 | 0.11667 | 5.639
150.59 | 51.7777 | 0.35002 | 0.3058 | 5.7531 | 0.11667 | 5.642
150.6 | 51.7663 | 0.35004 | 0.31801 | 5.7518 | 0.11668 | 5.6407
150.61 | 51.7434 | 0.35005 | 0.31679 | 5.7493 | 0.11668 | 5.6382
150.62 | 51.7929 | 0.35006 | 0.33022 | 5.7548 | 0.11669 | 5.6437
150.63 | 51.7263 | 0.35008 | 0.34243 | 5.7474 | 0.11669 | 5.6362
150.64 | 51.7549 | 0.3501 | 0.34121 | 5.7505 | 0.1167 | 5.6394
150.65 | 51.7472 | 0.35012 | 0.35464 | 5.7497 | 0.11671 | 5.6386
150.66 | 51.7453 | 0.35013 | 0.36684 | 5.7495 | 0.11671 | 5.6384
150.67 | 51.772 | 0.35014 | 0.37905 | 5.7524 | 0.11671 | 5.6413
150.68 | 51.7244 | 0.35016 | 0.39126 | 5.7472 | 0.11672 | 5.636
150.69 | 51.7663 | 0.35017 | 0.39126 | 5.7518 | 0.11672 | 5.6407
150.7 | 51.7777 | 0.3502 | 0.38882 | 5.7531 | 0.11673 | 5.642
150.71 | 51.7339 | 0.35022 | 0.38638 | 5.7482 | 0.11674 | 5.6371
150.72 | 51.7834 | 0.35024 | 0.39858 | 5.7537 | 0.11675 | 5.6426
150.73 | 51.732 | 0.35026 | 0.39614 | 5.748 | 0.11675 | 5.6369
150.74 | 51.7739 | 0.35028 | 0.40835 | 5.7527 | 0.11676 | 5.6415
150.75 | 51.7606 | 0.35029 | 0.42056 | 5.7512 | 0.11676 | 5.6401
150.76 | 51.7301 | 0.35032 | 0.41812 | 5.7478 | 0.11677 | 5.6367
150.77 | 51.7682 | 0.35036 | 0.38882 | 5.752 | 0.11679 | 5.6409
150.78 | 51.7396 | 0.35038 | 0.40103 | 5.7488 | 0.11679 | 5.6377
150.79 | 51.7834 | 0.3504 | 0.3998 | 5.7537 | 0.1168 | 5.6426
150.8 | 51.772 | 0.35041 | 0.41201 | 5.7524 | 0.1168 | 5.6413
150.81 | 51.7682 | 0.35044 | 0.40957 | 5.752 | 0.11681 | 5.6409
150.82 | 51.8082 | 0.35048 | 0.40713 | 5.7565 | 0.11683 | 5.6453
150.83 | 51.7549 | 0.35052 | 0.37783 | 5.7505 | 0.11684 | 5.6394
150.84 | 51.772 | 0.35057 | 0.36196 | 5.7524 | 0.11686 | 5.6413
150.85 | 51.7682 | 0.35062 | 0.30214 | 5.752 | 0.11687 | 5.6409
150.86 | 51.7758 | 0.35069 | 0.25697 | 5.7529 | 0.1169 | 5.6418
150.87 | 51.8501 | 0.35076 | 0.2118 | 5.7611 | 0.11692 | 5.65
150.88 | 51.8082 | 0.35081 | 0.18006 | 5.7565 | 0.11694 | 5.6453
150.89 | 51.8482 | 0.35084 | 0.18006 | 5.7609 | 0.11695 | 5.6498
150.9 | 51.8672 | 0.35085 | 0.19349 | 5.763 | 0.11695 | 5.6519
150.91 | 51.8425 | 0.35088 | 0.19227 | 5.7603 | 0.11696 | 5.6492
150.92 | 51.8901 | 0.3509 | 0.19105 | 5.7656 | 0.11697 | 5.6544
150.93 | 51.7987 | 0.35094 | 0.16175 | 5.7554 | 0.11698 | 5.6443
150.94 | 51.8672 | 0.35098 | 0.14588 | 5.763 | 0.11699 | 5.6519
150.95 | 51.8615 | 0.35102 | 0.12879 | 5.7624 | 0.11701 | 5.6513
150.96 | 51.8387 | 0.35106 | 0.11292 | 5.7599 | 0.11702 | 5.6487
150.97 | 51.9053 | 0.35108 | 0.12513 | 5.7673 | 0.11703 | 5.6561
150.98 | 51.8863 | 0.3511 | 0.13734 | 5.7651 | 0.11703 | 5.654
150.99 | 51.9168 | 0.35112 | 0.1349 | 5.7685 | 0.11704 | 5.6574
151 | 51.9111 | 0.35114 | 0.13245 | 5.7679 | 0.11705 | 5.6568
151.01 | 51.8825 | 0.35118 | 0.10316 | 5.7647 | 0.11706 | 5.6536
151.02 | 51.9358 | 0.35121 | 0.10071 | 5.7706 | 0.11707 | 5.6595
151.03 | 51.8768 | 0.35124 | 0.098273 | 5.7641 | 0.11708 | 5.653
151.04 | 51.9415 | 0.35125 | 0.11048 | 5.7713 | 0.11708 | 5.6602
151.05 | 51.9396 | 0.35128 | 0.10804 | 5.7711 | 0.11709 | 5.66
151.06 | 51.9015 | 0.35133 | 0.076299 | 5.7668 | 0.11711 | 5.6557
151.07 | 51.953 | 0.35137 | 0.059208 | 5.7725 | 0.11712 | 5.6614
151.08 | 51.9301 | 0.35137 | 0.086065 | 5.77 | 0.11712 | 5.6589
151.09 | 51.972 | 0.35138 | 0.084844 | 5.7747 | 0.11713 | 5.6636
151.1 | 51.972 | 0.35141 | 0.082402 | 5.7747 | 0.11714 | 5.6636
151.11 | 51.9244 | 0.35144 | 0.081182 | 5.7694 | 0.11715 | 5.6583
151.12 | 51.9872 | 0.35146 | 0.079961 | 5.7764 | 0.11715 | 5.6652
151.13 | 51.9396 | 0.35146 | 0.10682 | 5.7711 | 0.11715 | 5.66
151.14 | 51.9758 | 0.35148 | 0.11903 | 5.7751 | 0.11716 | 5.664
151.15 | 51.9701 | 0.35152 | 0.10316 | 5.7745 | 0.11717 | 5.6633
151.16 | 51.9263 | 0.35153 | 0.11536 | 5.7696 | 0.11718 | 5.6585
151.17 | 51.972 | 0.35153 | 0.12879 | 5.7747 | 0.11718 | 5.6636
151.18 | 51.9415 | 0.35154 | 0.141 | 5.7713 | 0.11718 | 5.6602
151.19 | 51.9472 | 0.35157 | 0.13856 | 5.7719 | 0.11719 | 5.6608
151.2 | 51.9872 | 0.3516 | 0.13612 | 5.7764 | 0.1172 | 5.6652
151.21 | 51.9415 | 0.35161 | 0.14832 | 5.7713 | 0.1172 | 5.6602
151.22 | 51.9872 | 0.35162 | 0.16053 | 5.7764 | 0.11721 | 5.6652
151.23 | 51.9187 | 0.35164 | 0.17274 | 5.7687 | 0.11721 | 5.6576
151.24 | 51.9549 | 0.35166 | 0.18495 | 5.7728 | 0.11722 | 5.6616
151.25 | 51.9549 | 0.35168 | 0.16908 | 5.7728 | 0.11723 | 5.6616
151.26 | 51.932 | 0.35169 | 0.18129 | 5.7702 | 0.11723 | 5.6591
151.27 | 51.9853 | 0.3517 | 0.19349 | 5.7761 | 0.11723 | 5.665
151.28 | 51.9187 | 0.35173 | 0.2057 | 5.7687 | 0.11724 | 5.6576
151.29 | 51.9568 | 0.35174 | 0.20326 | 5.773 | 0.11725 | 5.6619
151.3 | 51.9453 | 0.35176 | 0.21547 | 5.7717 | 0.11725 | 5.6606
151.31 | 51.9111 | 0.35177 | 0.22768 | 5.7679 | 0.11726 | 5.6568
151.32 | 51.972 | 0.35178 | 0.23988 | 5.7747 | 0.11726 | 5.6636
151.33 | 51.9244 | 0.3518 | 0.23866 | 5.7694 | 0.11727 | 5.6583
151.34 | 51.9625 | 0.35182 | 0.23622 | 5.7736 | 0.11727 | 5.6625
151.35 | 51.9682 | 0.35184 | 0.24843 | 5.7742 | 0.11728 | 5.6631
151.36 | 51.932 | 0.35185 | 0.26186 | 5.7702 | 0.11728 | 5.6591
151.37 | 51.9701 | 0.35186 | 0.27406 | 5.7745 | 0.11729 | 5.6633
151.38 | 51.932 | 0.35188 | 0.28749 | 5.7702 | 0.11729 | 5.6591
151.39 | 51.9491 | 0.35189 | 0.2997 | 5.7721 | 0.1173 | 5.661
151.4 | 51.9453 | 0.3519 | 0.31191 | 5.7717 | 0.1173 | 5.6606
151.41 | 51.9187 | 0.35192 | 0.31069 | 5.7687 | 0.11731 | 5.6576
151.42 | 51.9739 | 0.35193 | 0.3229 | 5.7749 | 0.11731 | 5.6638
151.43 | 51.9206 | 0.35194 | 0.3351 | 5.769 | 0.11731 | 5.6578
151.44 | 51.9396 | 0.35196 | 0.34853 | 5.7711 | 0.11732 | 5.66
151.45 | 51.9358 | 0.35197 | 0.36196 | 5.7706 | 0.11732 | 5.6595
151.46 | 51.9034 | 0.35198 | 0.37539 | 5.767 | 0.11733 | 5.6559
151.47 | 51.953 | 0.352 | 0.3876 | 5.7725 | 0.11733 | 5.6614
151.48 | 51.9339 | 0.35201 | 0.3998 | 5.7704 | 0.11734 | 5.6593
151.49 | 51.9491 | 0.35204 | 0.38393 | 5.7721 | 0.11735 | 5.661
151.5 | 51.9339 | 0.35205 | 0.39736 | 5.7704 | 0.11735 | 5.6593
151.51 | 51.9206 | 0.35208 | 0.39492 | 5.769 | 0.11736 | 5.6578
151.52 | 51.9663 | 0.3521 | 0.39248 | 5.774 | 0.11737 | 5.6629
151.53 | 51.9244 | 0.35212 | 0.40469 | 5.7694 | 0.11737 | 5.6583
151.54 | 51.9415 | 0.35228 | 0.28993 | 5.7713 | 0.11743 | 5.6602
151.55 | 51.9853 | 0.35264 | -0.079961 | 5.7761 | 0.11755 | 5.665
151.56 | 52.0139 | 0.35261 | -0.055545 | 5.7793 | 0.11754 | 5.6682
151.57 | 52.0996 | 0.3525 | 0.065312 | 5.7888 | 0.1175 | 5.6777
151.58 | 52.0615 | 0.3525 | 0.1056 | 5.7846 | 0.1175 | 5.6735
151.59 | 52.1072 | 0.35252 | 0.11781 | 5.7897 | 0.11751 | 5.6786
151.6 | 52.1053 | 0.35252 | 0.14466 | 5.7895 | 0.11751 | 5.6784
151.61 | 52.0653 | 0.35252 | 0.17152 | 5.785 | 0.11751 | 5.6739
151.62 | 52.0882 | 0.35253 | 0.18373 | 5.7876 | 0.11751 | 5.6765
151.63 | 52.0387 | 0.35253 | 0.21058 | 5.7821 | 0.11751 | 5.671
151.64 | 52.0482 | 0.35253 | 0.23744 | 5.7831 | 0.11751 | 5.672
151.65 | 52.0463 | 0.35256 | 0.22157 | 5.7829 | 0.11752 | 5.6718
151.66 | 52.0311 | 0.35258 | 0.21913 | 5.7812 | 0.11753 | 5.6701
151.67 | 52.0634 | 0.35261 | 0.23134 | 5.7848 | 0.11754 | 5.6737
151.68 | 52.0025 | 0.35262 | 0.23012 | 5.7781 | 0.11754 | 5.6669
151.69 | 52.0368 | 0.35264 | 0.24232 | 5.7819 | 0.11755 | 5.6707
151.7 | 52.0273 | 0.35265 | 0.25453 | 5.7808 | 0.11755 | 5.6697
151.71 | 52.0044 | 0.35266 | 0.26674 | 5.7783 | 0.11755 | 5.6671
151.72 | 52.0425 | 0.35269 | 0.2643 | 5.7825 | 0.11756 | 5.6714
151.73 | 52.0082 | 0.35273 | 0.23378 | 5.7787 | 0.11758 | 5.6676
151.74 | 52.0234 | 0.3528 | 0.20204 | 5.7804 | 0.1176 | 5.6693
151.75 | 52.0196 | 0.35288 | 0.14344 | 5.78 | 0.11763 | 5.6688
151.76 | 52.0101 | 0.35293 | 0.098273 | 5.7789 | 0.11764 | 5.6678
151.77 | 52.0577 | 0.35294 | 0.11048 | 5.7842 | 0.11765 | 5.6731
151.78 | 52.0368 | 0.35294 | 0.13734 | 5.7819 | 0.11765 | 5.6707
151.79 | 52.073 | 0.35296 | 0.14955 | 5.7859 | 0.11765 | 5.6748
151.8 | 52.0882 | 0.35298 | 0.16175 | 5.7876 | 0.11766 | 5.6765
151.81 | 52.0634 | 0.35302 | 0.13123 | 5.7848 | 0.11767 | 5.6737
151.82 | 52.1149 | 0.35306 | 0.10071 | 5.7905 | 0.11769 | 5.6794
151.83 | 52.0749 | 0.3531 | 0.098273 | 5.7861 | 0.1177 | 5.675
151.84 | 52.1072 | 0.35312 | 0.097052 | 5.7897 | 0.11771 | 5.6786
151.85 | 52.1244 | 0.35313 | 0.10926 | 5.7916 | 0.11771 | 5.6805
151.86 | 52.132 | 0.35314 | 0.12147 | 5.7924 | 0.11771 | 5.6813
151.87 | 52.1606 | 0.35317 | 0.11903 | 5.7956 | 0.11772 | 5.6845
151.88 | 52.0901 | 0.35321 | 0.10316 | 5.7878 | 0.11774 | 5.6767
151.89 | 52.132 | 0.35324 | 0.087286 | 5.7924 | 0.11775 | 5.6813
151.9 | 52.1301 | 0.35325 | 0.099493 | 5.7922 | 0.11775 | 5.6811
151.91 | 52.1053 | 0.35326 | 0.1117 | 5.7895 | 0.11775 | 5.6784
151.92 | 52.1701 | 0.35329 | 0.10926 | 5.7967 | 0.11776 | 5.6856
151.93 | 52.1092 | 0.35332 | 0.10682 | 5.7899 | 0.11777 | 5.6788
151.94 | 52.1263 | 0.35334 | 0.10438 | 5.7918 | 0.11778 | 5.6807
151.95 | 52.1358 | 0.35336 | 0.11658 | 5.7929 | 0.11779 | 5.6818
151.96 | 52.1149 | 0.35338 | 0.11536 | 5.7905 | 0.11779 | 5.6794
151.97 | 52.153 | 0.3534 | 0.11414 | 5.7948 | 0.1178 | 5.6837
151.98 | 52.1092 | 0.35341 | 0.12635 | 5.7899 | 0.1178 | 5.6788
151.99 | 52.1453 | 0.35344 | 0.12391 | 5.7939 | 0.11781 | 5.6828
152 | 52.1187 | 0.35345 | 0.13612 | 5.791 | 0.11782 | 5.6798
152.01 | 52.0844 | 0.35348 | 0.13368 | 5.7872 | 0.11783 | 5.676
152.02 | 52.1187 | 0.35349 | 0.14588 | 5.791 | 0.11783 | 5.6798
152.03 | 52.0901 | 0.3535 | 0.15809 | 5.7878 | 0.11783 | 5.6767
152.04 | 52.1244 | 0.35353 | 0.15687 | 5.7916 | 0.11784 | 5.6805
152.05 | 52.1282 | 0.35354 | 0.15565 | 5.792 | 0.11785 | 5.6809
152.06 | 52.1053 | 0.35357 | 0.15321 | 5.7895 | 0.11786 | 5.6784
152.07 | 52.1701 | 0.35358 | 0.16542 | 5.7967 | 0.11786 | 5.6856
152.08 | 52.1282 | 0.3536 | 0.17762 | 5.792 | 0.11787 | 5.6809
152.09 | 52.153 | 0.35361 | 0.18983 | 5.7948 | 0.11787 | 5.6837
152.1 | 52.1453 | 0.35362 | 0.20204 | 5.7939 | 0.11787 | 5.6828
152.11 | 52.1053 | 0.35364 | 0.21425 | 5.7895 | 0.11788 | 5.6784
152.12 | 52.1739 | 0.35366 | 0.2118 | 5.7971 | 0.11789 | 5.686
152.13 | 52.1225 | 0.35368 | 0.21058 | 5.7914 | 0.11789 | 5.6803
152.14 | 52.1472 | 0.35369 | 0.22279 | 5.7941 | 0.1179 | 5.683
152.15 | 52.1511 | 0.3537 | 0.235 | 5.7946 | 0.1179 | 5.6834
152.16 | 52.1282 | 0.35372 | 0.24843 | 5.792 | 0.11791 | 5.6809
152.17 | 52.1873 | 0.35373 | 0.26064 | 5.7986 | 0.11791 | 5.6875
152.18 | 52.1072 | 0.35374 | 0.27284 | 5.7897 | 0.11791 | 5.6786
152.19 | 52.1492 | 0.35377 | 0.2704 | 5.7943 | 0.11792 | 5.6832
152.2 | 52.132 | 0.35378 | 0.28261 | 5.7924 | 0.11793 | 5.6813
152.21 | 52.0882 | 0.3538 | 0.28261 | 5.7876 | 0.11793 | 5.6765
152.22 | 52.1434 | 0.35381 | 0.29482 | 5.7937 | 0.11794 | 5.6826
152.23 | 52.0844 | 0.35382 | 0.30825 | 5.7872 | 0.11794 | 5.676
152.24 | 52.1225 | 0.35384 | 0.32045 | 5.7914 | 0.11795 | 5.6803
152.25 | 52.1244 | 0.35385 | 0.34731 | 5.7916 | 0.11795 | 5.6805
152.26 | 52.0977 | 0.35386 | 0.34487 | 5.7886 | 0.11795 | 5.6775
152.27 | 52.153 | 0.35388 | 0.35708 | 5.7948 | 0.11796 | 5.6837
152.28 | 52.0882 | 0.35389 | 0.36929 | 5.7876 | 0.11796 | 5.6765
152.29 | 52.1206 | 0.3539 | 0.36806 | 5.7912 | 0.11797 | 5.6801
152.3 | 52.1092 | 0.35392 | 0.38027 | 5.7899 | 0.11797 | 5.6788
152.31 | 52.0768 | 0.35393 | 0.39248 | 5.7863 | 0.11798 | 5.6752
152.32 | 52.1434 | 0.35396 | 0.40469 | 5.7937 | 0.11799 | 5.6826
152.33 | 52.113 | 0.35397 | 0.40225 | 5.7903 | 0.11799 | 5.6792
152.34 | 52.1339 | 0.354 | 0.3998 | 5.7927 | 0.118 | 5.6815
152.35 | 52.1625 | 0.35426 | 0.15809 | 5.7958 | 0.11809 | 5.6847
152.36 | 52.1644 | 0.35446 | -0.043338 | 5.796 | 0.11815 | 5.6849
152.37 | 52.273 | 0.35438 | 0.050662 | 5.8081 | 0.11813 | 5.697
152.38 | 52.2444 | 0.35433 | 0.13123 | 5.8049 | 0.11811 | 5.6938
152.39 | 52.2787 | 0.35433 | 0.15809 | 5.8087 | 0.11811 | 5.6976
152.4 | 52.2768 | 0.35434 | 0.17152 | 5.8085 | 0.11811 | 5.6974
152.41 | 52.2444 | 0.35434 | 0.19838 | 5.8049 | 0.11811 | 5.6938
152.42 | 52.2825 | 0.35434 | 0.22523 | 5.8092 | 0.11811 | 5.698
152.43 | 52.233 | 0.35436 | 0.23744 | 5.8037 | 0.11812 | 5.6925
152.44 | 52.2311 | 0.35436 | 0.2643 | 5.8035 | 0.11812 | 5.6923
152.45 | 52.2177 | 0.35436 | 0.27773 | 5.802 | 0.11812 | 5.6909
152.46 | 52.193 | 0.35436 | 0.30458 | 5.7992 | 0.11812 | 5.6881
152.47 | 52.233 | 0.35436 | 0.33144 | 5.8037 | 0.11812 | 5.6925
152.48 | 52.1701 | 0.35437 | 0.34365 | 5.7967 | 0.11812 | 5.6856
152.49 | 52.1758 | 0.35438 | 0.35586 | 5.7973 | 0.11813 | 5.6862
152.5 | 52.1834 | 0.3544 | 0.36806 | 5.7982 | 0.11813 | 5.687
152.51 | 52.1377 | 0.35441 | 0.38027 | 5.7931 | 0.11814 | 5.682
152.52 | 52.1815 | 0.35442 | 0.39248 | 5.7979 | 0.11814 | 5.6868
152.53 | 52.132 | 0.35444 | 0.39126 | 5.7924 | 0.11815 | 5.6813
152.54 | 52.1606 | 0.35445 | 0.40347 | 5.7956 | 0.11815 | 5.6845
152.55 | 52.1511 | 0.35448 | 0.40103 | 5.7946 | 0.11816 | 5.6834
152.56 | 52.1301 | 0.3545 | 0.39858 | 5.7922 | 0.11817 | 5.6811
152.57 | 52.1663 | 0.35454 | 0.38149 | 5.7963 | 0.11818 | 5.6851
152.58 | 52.1053 | 0.3546 | 0.34975 | 5.7895 | 0.1182 | 5.6784
152.59 | 52.1511 | 0.35465 | 0.31923 | 5.7946 | 0.11822 | 5.6834
152.6 | 52.1644 | 0.35472 | 0.27529 | 5.796 | 0.11824 | 5.6849
152.61 | 52.1796 | 0.35478 | 0.23012 | 5.7977 | 0.11826 | 5.6866
152.62 | 52.2558 | 0.35482 | 0.1996 | 5.8062 | 0.11827 | 5.6951
152.63 | 52.2253 | 0.35485 | 0.19716 | 5.8028 | 0.11828 | 5.6917
152.64 | 52.2596 | 0.35486 | 0.21058 | 5.8066 | 0.11829 | 5.6955
152.65 | 52.2806 | 0.35488 | 0.22401 | 5.809 | 0.11829 | 5.6978
152.66 | 52.2787 | 0.3549 | 0.22279 | 5.8087 | 0.1183 | 5.6976
152.67 | 52.3149 | 0.35494 | 0.2057 | 5.8128 | 0.11831 | 5.7016
152.68 | 52.273 | 0.35498 | 0.20326 | 5.8081 | 0.11833 | 5.697
152.69 | 52.292 | 0.35501 | 0.17396 | 5.8102 | 0.11834 | 5.6991
152.7 | 52.2806 | 0.35504 | 0.17152 | 5.809 | 0.11835 | 5.6978
152.71 | 52.2634 | 0.35505 | 0.18373 | 5.807 | 0.11835 | 5.6959
152.72 | 52.3187 | 0.35506 | 0.19593 | 5.8132 | 0.11835 | 5.7021
152.73 | 52.2558 | 0.3551 | 0.18006 | 5.8062 | 0.11837 | 5.6951
152.74 | 52.3073 | 0.35518 | 0.12025 | 5.8119 | 0.11839 | 5.7008
152.75 | 52.3034 | 0.35522 | 0.10316 | 5.8115 | 0.11841 | 5.7004
152.76 | 52.2863 | 0.35522 | 0.13001 | 5.8096 | 0.11841 | 5.6985
152.77 | 52.3263 | 0.35522 | 0.14344 | 5.814 | 0.11841 | 5.7029
152.78 | 52.2939 | 0.35525 | 0.14222 | 5.8104 | 0.11842 | 5.6993
152.79 | 52.3168 | 0.35528 | 0.141 | 5.813 | 0.11843 | 5.7019
152.8 | 52.3111 | 0.35528 | 0.16786 | 5.8123 | 0.11843 | 5.7012
152.81 | 52.2787 | 0.35528 | 0.19471 | 5.8087 | 0.11843 | 5.6976
152.82 | 52.3358 | 0.35528 | 0.22157 | 5.8151 | 0.11843 | 5.704
152.83 | 52.292 | 0.35529 | 0.23378 | 5.8102 | 0.11843 | 5.6991
152.84 | 52.332 | 0.3553 | 0.24599 | 5.8147 | 0.11843 | 5.7036
152.85 | 52.3168 | 0.35533 | 0.24355 | 5.813 | 0.11844 | 5.7019
152.86 | 52.2882 | 0.35534 | 0.24232 | 5.8098 | 0.11845 | 5.6987
152.87 | 52.313 | 0.35536 | 0.25453 | 5.8126 | 0.11845 | 5.7014
152.88 | 52.2654 | 0.35537 | 0.26674 | 5.8073 | 0.11846 | 5.6961
152.89 | 52.2882 | 0.35537 | 0.2936 | 5.8098 | 0.11846 | 5.6987
152.9 | 52.2996 | 0.35538 | 0.3058 | 5.8111 | 0.11846 | 5.7
152.91 | 52.2806 | 0.35541 | 0.30336 | 5.809 | 0.11847 | 5.6978
152.92 | 52.3092 | 0.35542 | 0.31679 | 5.8121 | 0.11847 | 5.701
152.93 | 52.2654 | 0.35542 | 0.34365 | 5.8073 | 0.11847 | 5.6961
152.94 | 52.2977 | 0.35544 | 0.34243 | 5.8109 | 0.11848 | 5.6997
152.95 | 52.3168 | 0.35545 | 0.35464 | 5.813 | 0.11848 | 5.7019
152.96 | 52.2901 | 0.35545 | 0.38149 | 5.81 | 0.11848 | 5.6989
152.97 | 52.3168 | 0.35546 | 0.3937 | 5.813 | 0.11849 | 5.7019
152.98 | 52.2863 | 0.35549 | 0.39248 | 5.8096 | 0.1185 | 5.6985
152.99 | 52.2977 | 0.35552 | 0.39126 | 5.8109 | 0.11851 | 5.6997
153 | 52.3111 | 0.35554 | 0.39004 | 5.8123 | 0.11851 | 5.7012
153.01 | 52.2844 | 0.35557 | 0.40347 | 5.8094 | 0.11852 | 5.6983
153.02 | 52.3377 | 0.35594 | 0.021364 | 5.8153 | 0.11865 | 5.7042
153.03 | 52.3377 | 0.35597 | 0.0030519 | 5.8153 | 0.11866 | 5.7042
153.04 | 52.3815 | 0.3558 | 0.19105 | 5.8202 | 0.1186 | 5.7091
153.05 | 52.3854 | 0.35574 | 0.28505 | 5.8206 | 0.11858 | 5.7095
153.06 | 52.3587 | 0.35577 | 0.28261 | 5.8176 | 0.11859 | 5.7065
153.07 | 52.4044 | 0.35577 | 0.30947 | 5.8227 | 0.11859 | 5.7116
153.08 | 52.3434 | 0.35577 | 0.33632 | 5.8159 | 0.11859 | 5.7048
153.09 | 52.3606 | 0.35577 | 0.36318 | 5.8178 | 0.11859 | 5.7067
153.1 | 52.3568 | 0.35577 | 0.37661 | 5.8174 | 0.11859 | 5.7063
153.11 | 52.3377 | 0.35577 | 0.40347 | 5.8153 | 0.11859 | 5.7042
153.12 | 52.372 | 0.35608 | 0.13368 | 5.8191 | 0.11869 | 5.708
153.13 | 52.3473 | 0.35622 | -0.023805 | 5.8164 | 0.11874 | 5.7052
153.14 | 52.4368 | 0.35609 | 0.13856 | 5.8263 | 0.1187 | 5.7152
153.15 | 52.4425 | 0.35598 | 0.25942 | 5.8269 | 0.11866 | 5.7158
153.16 | 52.412 | 0.356 | 0.28505 | 5.8236 | 0.11867 | 5.7124
153.17 | 52.4577 | 0.356 | 0.31191 | 5.8286 | 0.11867 | 5.7175
153.18 | 52.393 | 0.356 | 0.32534 | 5.8214 | 0.11867 | 5.7103
153.19 | 52.4006 | 0.356 | 0.35219 | 5.8223 | 0.11867 | 5.7112
153.2 | 52.393 | 0.35601 | 0.3644 | 5.8214 | 0.11867 | 5.7103
153.21 | 52.3815 | 0.35601 | 0.39126 | 5.8202 | 0.11867 | 5.7091
153.22 | 52.4216 | 0.35601 | 0.41812 | 5.8246 | 0.11867 | 5.7135
153.23 | 52.3644 | 0.35609 | 0.37417 | 5.8183 | 0.1187 | 5.7072
153.24 | 52.4063 | 0.35647 | -0.0079351 | 5.8229 | 0.11882 | 5.7118
153.25 | 52.4501 | 0.35649 | -0.026247 | 5.8278 | 0.11883 | 5.7167
153.26 | 52.452 | 0.35638 | 0.10804 | 5.828 | 0.11879 | 5.7169
153.27 | 52.5035 | 0.35635 | 0.16175 | 5.8337 | 0.11878 | 5.7226
153.28 | 52.452 | 0.35635 | 0.18861 | 5.828 | 0.11878 | 5.7169
153.29 | 52.4844 | 0.35635 | 0.21547 | 5.8316 | 0.11878 | 5.7205
153.3 | 52.4368 | 0.35635 | 0.24232 | 5.8263 | 0.11878 | 5.7152
153.31 | 52.4082 | 0.35635 | 0.26918 | 5.8231 | 0.11878 | 5.712
153.32 | 52.4444 | 0.35637 | 0.28139 | 5.8272 | 0.11879 | 5.716
153.33 | 52.3987 | 0.35637 | 0.30825 | 5.8221 | 0.11879 | 5.711
153.34 | 52.433 | 0.35637 | 0.32167 | 5.8259 | 0.11879 | 5.7148
153.35 | 52.4177 | 0.35637 | 0.34853 | 5.8242 | 0.11879 | 5.7131
153.36 | 52.3796 | 0.35637 | 0.37539 | 5.82 | 0.11879 | 5.7088
153.37 | 52.4158 | 0.35637 | 0.40225 | 5.824 | 0.11879 | 5.7129
153.38 | 52.3415 | 0.35646 | 0.34365 | 5.8157 | 0.11882 | 5.7046
153.39 | 52.3987 | 0.35686 | -0.038454 | 5.8221 | 0.11895 | 5.711
153.4 | 52.4711 | 0.35691 | -0.098273 | 5.8301 | 0.11897 | 5.719
153.41 | 52.4882 | 0.35682 | 0.022584 | 5.832 | 0.11894 | 5.7209
153.42 | 52.5492 | 0.35681 | 0.049441 | 5.8388 | 0.11894 | 5.7277
153.43 | 52.4692 | 0.35681 | 0.076299 | 5.8299 | 0.11894 | 5.7188
153.44 | 52.5111 | 0.35682 | 0.088506 | 5.8346 | 0.11894 | 5.7234
153.45 | 52.5225 | 0.35682 | 0.11536 | 5.8358 | 0.11894 | 5.7247
153.46 | 52.4939 | 0.35682 | 0.14222 | 5.8327 | 0.11894 | 5.7215
153.47 | 52.5301 | 0.35683 | 0.15443 | 5.8367 | 0.11894 | 5.7256
153.48 | 52.4635 | 0.35683 | 0.18129 | 5.8293 | 0.11894 | 5.7182
153.49 | 52.4711 | 0.35685 | 0.19349 | 5.8301 | 0.11895 | 5.719
153.5 | 52.4844 | 0.35687 | 0.19227 | 5.8316 | 0.11896 | 5.7205
153.51 | 52.4654 | 0.35689 | 0.19105 | 5.8295 | 0.11896 | 5.7184
153.52 | 52.5016 | 0.3569 | 0.20326 | 5.8335 | 0.11897 | 5.7224
153.53 | 52.4311 | 0.35693 | 0.20326 | 5.8257 | 0.11898 | 5.7146
153.54 | 52.4673 | 0.35695 | 0.20082 | 5.8297 | 0.11898 | 5.7186
153.55 | 52.4654 | 0.35698 | 0.19838 | 5.8295 | 0.11899 | 5.7184
153.56 | 52.4406 | 0.35701 | 0.19593 | 5.8267 | 0.119 | 5.7156
153.57 | 52.4635 | 0.35703 | 0.19349 | 5.8293 | 0.11901 | 5.7182
153.58 | 52.4368 | 0.35705 | 0.19349 | 5.8263 | 0.11902 | 5.7152
153.59 | 52.4787 | 0.35707 | 0.19105 | 5.831 | 0.11902 | 5.7198
153.6 | 52.513 | 0.35709 | 0.20326 | 5.8348 | 0.11903 | 5.7237
153.61 | 52.4863 | 0.35711 | 0.20082 | 5.8318 | 0.11904 | 5.7207
153.62 | 52.5206 | 0.35714 | 0.1996 | 5.8356 | 0.11905 | 5.7245
153.63 | 52.4444 | 0.35715 | 0.2118 | 5.8272 | 0.11905 | 5.716
153.64 | 52.4711 | 0.35717 | 0.22523 | 5.8301 | 0.11906 | 5.719
153.65 | 52.5054 | 0.35718 | 0.23744 | 5.8339 | 0.11906 | 5.7228
153.66 | 52.4768 | 0.35719 | 0.23622 | 5.8308 | 0.11906 | 5.7196
153.67 | 52.5416 | 0.35722 | 0.23378 | 5.8379 | 0.11907 | 5.7268
153.68 | 52.5016 | 0.35725 | 0.23134 | 5.8335 | 0.11908 | 5.7224
153.69 | 52.5244 | 0.35726 | 0.24355 | 5.836 | 0.11909 | 5.7249
153.7 | 52.5244 | 0.35727 | 0.25575 | 5.836 | 0.11909 | 5.7249
153.71 | 52.4901 | 0.35729 | 0.26796 | 5.8322 | 0.1191 | 5.7211
153.72 | 52.5282 | 0.3573 | 0.28017 | 5.8365 | 0.1191 | 5.7254
153.73 | 52.492 | 0.35731 | 0.2936 | 5.8324 | 0.1191 | 5.7213
153.74 | 52.5206 | 0.35733 | 0.29238 | 5.8356 | 0.11911 | 5.7245
153.75 | 52.5054 | 0.35734 | 0.30458 | 5.8339 | 0.11911 | 5.7228
153.76 | 52.4787 | 0.35737 | 0.30336 | 5.831 | 0.11912 | 5.7198
153.77 | 52.5073 | 0.35738 | 0.31557 | 5.8341 | 0.11913 | 5.723
153.78 | 52.4577 | 0.35738 | 0.34243 | 5.8286 | 0.11913 | 5.7175
153.79 | 52.4844 | 0.35739 | 0.35464 | 5.8316 | 0.11913 | 5.7205
153.8 | 52.4958 | 0.35739 | 0.38149 | 5.8329 | 0.11913 | 5.7218
153.81 | 52.4768 | 0.35742 | 0.38027 | 5.8308 | 0.11914 | 5.7196
153.82 | 52.5282 | 0.35743 | 0.38027 | 5.8365 | 0.11914 | 5.7254
153.83 | 52.4654 | 0.35745 | 0.39248 | 5.8295 | 0.11915 | 5.7184
153.84 | 52.4825 | 0.35746 | 0.40469 | 5.8314 | 0.11915 | 5.7203
153.85 | 52.5054 | 0.35775 | 0.1471 | 5.8339 | 0.11925 | 5.7228
153.86 | 52.5092 | 0.35794 | -0.051883 | 5.8344 | 0.11931 | 5.7232
153.87 | 52.5682 | 0.35781 | 0.095831 | 5.8409 | 0.11927 | 5.7298
153.88 | 52.5454 | 0.35771 | 0.23012 | 5.8384 | 0.11924 | 5.7273
153.89 | 52.5892 | 0.35774 | 0.23012 | 5.8432 | 0.11925 | 5.7321
153.9 | 52.6006 | 0.35774 | 0.24355 | 5.8445 | 0.11925 | 5.7334
153.91 | 52.5473 | 0.35774 | 0.2704 | 5.8386 | 0.11925 | 5.7275
153.92 | 52.5892 | 0.35774 | 0.29726 | 5.8432 | 0.11925 | 5.7321
153.93 | 52.5568 | 0.35774 | 0.32412 | 5.8396 | 0.11925 | 5.7285
153.94 | 52.5625 | 0.35774 | 0.35097 | 5.8403 | 0.11925 | 5.7292
153.95 | 52.5397 | 0.35774 | 0.37783 | 5.8377 | 0.11925 | 5.7266
153.96 | 52.5282 | 0.35774 | 0.40469 | 5.8365 | 0.11925 | 5.7254
153.97 | 52.5758 | 0.35795 | 0.235 | 5.8418 | 0.11932 | 5.7306
153.98 | 52.5435 | 0.35822 | -0.06287 | 5.8382 | 0.11941 | 5.727
153.99 | 52.6101 | 0.35814 | 0.03113 | 5.8456 | 0.11938 | 5.7345
154 | 52.5968 | 0.35803 | 0.17884 | 5.8441 | 0.11934 | 5.733
154.01 | 52.5816 | 0.35802 | 0.21913 | 5.8424 | 0.11934 | 5.7313
154.02 | 52.6254 | 0.35803 | 0.23134 | 5.8473 | 0.11934 | 5.7361
154.03 | 52.572 | 0.35803 | 0.25819 | 5.8413 | 0.11934 | 5.7302
154.04 | 52.6063 | 0.35803 | 0.28505 | 5.8451 | 0.11934 | 5.734
154.05 | 52.6063 | 0.35803 | 0.31191 | 5.8451 | 0.11934 | 5.734
154.06 | 52.5777 | 0.35803 | 0.32534 | 5.842 | 0.11934 | 5.7309
154.07 | 52.6082 | 0.35803 | 0.35219 | 5.8454 | 0.11934 | 5.7342
154.08 | 52.5454 | 0.35803 | 0.37905 | 5.8384 | 0.11934 | 5.7273
154.09 | 52.553 | 0.35803 | 0.40591 | 5.8392 | 0.11934 | 5.7281
154.1 | 52.5435 | 0.35834 | 0.12269 | 5.8382 | 0.11945 | 5.727
154.11 | 52.5777 | 0.35857 | -0.10438 | 5.842 | 0.11952 | 5.7309
154.12 | 52.6501 | 0.3585 | -0.010377 | 5.85 | 0.1195 | 5.7389
154.13 | 52.6349 | 0.35842 | 0.083623 | 5.8483 | 0.11947 | 5.7372
154.14 | 52.6673 | 0.35843 | 0.095831 | 5.8519 | 0.11948 | 5.7408
154.15 | 52.6711 | 0.35843 | 0.12269 | 5.8523 | 0.11948 | 5.7412
154.16 | 52.6406 | 0.35845 | 0.1349 | 5.849 | 0.11948 | 5.7378
154.17 | 52.6597 | 0.35845 | 0.16175 | 5.8511 | 0.11948 | 5.74
154.18 | 52.5968 | 0.35845 | 0.18861 | 5.8441 | 0.11948 | 5.733
154.19 | 52.6254 | 0.35845 | 0.21547 | 5.8473 | 0.11948 | 5.7361
154.2 | 52.6368 | 0.35846 | 0.22768 | 5.8485 | 0.11949 | 5.7374
154.21 | 52.5892 | 0.35847 | 0.23988 | 5.8432 | 0.11949 | 5.7321
154.22 | 52.6235 | 0.35849 | 0.23866 | 5.8471 | 0.1195 | 5.7359
154.23 | 52.5739 | 0.35853 | 0.23622 | 5.8415 | 0.11951 | 5.7304
154.24 | 52.6101 | 0.35855 | 0.22035 | 5.8456 | 0.11952 | 5.7345
154.25 | 52.6082 | 0.35858 | 0.21913 | 5.8454 | 0.11953 | 5.7342
154.26 | 52.5911 | 0.35862 | 0.20204 | 5.8435 | 0.11954 | 5.7323
154.27 | 52.6387 | 0.35866 | 0.18617 | 5.8487 | 0.11955 | 5.7376
154.28 | 52.5835 | 0.3587 | 0.1703 | 5.8426 | 0.11957 | 5.7315
154.29 | 52.6482 | 0.35874 | 0.15321 | 5.8498 | 0.11958 | 5.7387
154.3 | 52.6558 | 0.35877 | 0.13734 | 5.8506 | 0.11959 | 5.7395
154.31 | 52.6139 | 0.35879 | 0.1349 | 5.846 | 0.1196 | 5.7349
154.32 | 52.6692 | 0.35881 | 0.14832 | 5.8521 | 0.1196 | 5.741
154.33 | 52.6292 | 0.35882 | 0.16053 | 5.8477 | 0.11961 | 5.7366
154.34 | 52.6616 | 0.35886 | 0.15809 | 5.8513 | 0.11962 | 5.7402
154.35 | 52.6597 | 0.35894 | 0.099493 | 5.8511 | 0.11965 | 5.74
154.36 | 52.6501 | 0.35898 | 0.067753 | 5.85 | 0.11966 | 5.7389
154.37 | 52.7016 | 0.35898 | 0.09461 | 5.8557 | 0.11966 | 5.7446
154.38 | 52.6558 | 0.35899 | 0.093389 | 5.8506 | 0.11966 | 5.7395
154.39 | 52.7054 | 0.35901 | 0.10682 | 5.8562 | 0.11967 | 5.745
154.4 | 52.6958 | 0.35905 | 0.10438 | 5.8551 | 0.11968 | 5.744
154.41 | 52.6654 | 0.35906 | 0.10193 | 5.8517 | 0.11969 | 5.7406
154.42 | 52.7054 | 0.35909 | 0.099493 | 5.8562 | 0.1197 | 5.745
154.43 | 52.6539 | 0.3591 | 0.1117 | 5.8504 | 0.1197 | 5.7393
154.44 | 52.6882 | 0.35913 | 0.11048 | 5.8542 | 0.11971 | 5.7431
154.45 | 52.6863 | 0.35914 | 0.12391 | 5.854 | 0.11971 | 5.7429
154.46 | 52.6482 | 0.35917 | 0.10804 | 5.8498 | 0.11972 | 5.7387
154.47 | 52.6978 | 0.35918 | 0.12025 | 5.8553 | 0.11973 | 5.7442
154.48 | 52.6425 | 0.35919 | 0.13245 | 5.8492 | 0.11973 | 5.7381
154.49 | 52.6787 | 0.35922 | 0.13001 | 5.8532 | 0.11974 | 5.7421
154.5 | 52.6749 | 0.35923 | 0.14222 | 5.8528 | 0.11974 | 5.7416
154.51 | 52.6349 | 0.35926 | 0.13978 | 5.8483 | 0.11975 | 5.7372
154.52 | 52.7035 | 0.35927 | 0.15321 | 5.8559 | 0.11976 | 5.7448
154.53 | 52.6673 | 0.3593 | 0.16542 | 5.8519 | 0.11977 | 5.7408
154.54 | 52.6997 | 0.35931 | 0.14955 | 5.8555 | 0.11977 | 5.7444
154.55 | 52.6844 | 0.35934 | 0.1471 | 5.8538 | 0.11978 | 5.7427
154.56 | 52.6768 | 0.35935 | 0.16053 | 5.853 | 0.11978 | 5.7419
154.57 | 52.7206 | 0.35937 | 0.17396 | 5.8578 | 0.11979 | 5.7467
154.58 | 52.6616 | 0.35939 | 0.17396 | 5.8513 | 0.1198 | 5.7402
154.59 | 52.713 | 0.35941 | 0.18617 | 5.857 | 0.1198 | 5.7459
154.6 | 52.7111 | 0.35943 | 0.18495 | 5.8568 | 0.11981 | 5.7457
154.61 | 52.6635 | 0.35945 | 0.19716 | 5.8515 | 0.11982 | 5.7404
154.62 | 52.7111 | 0.35946 | 0.19716 | 5.8568 | 0.11982 | 5.7457
154.63 | 52.6958 | 0.35946 | 0.22401 | 5.8551 | 0.11982 | 5.744
154.64 | 52.7035 | 0.35946 | 0.25087 | 5.8559 | 0.11982 | 5.7448
154.65 | 52.7111 | 0.35946 | 0.27773 | 5.8568 | 0.11982 | 5.7457
154.66 | 52.6787 | 0.35946 | 0.30458 | 5.8532 | 0.11982 | 5.7421
154.67 | 52.7244 | 0.35946 | 0.33144 | 5.8583 | 0.11982 | 5.7472
154.68 | 52.6654 | 0.35946 | 0.3583 | 5.8517 | 0.11982 | 5.7406
154.69 | 52.6901 | 0.35946 | 0.38516 | 5.8545 | 0.11982 | 5.7433
154.7 | 52.6711 | 0.35947 | 0.38393 | 5.8523 | 0.11982 | 5.7412
154.71 | 52.6197 | 0.35947 | 0.41079 | 5.8466 | 0.11982 | 5.7355
154.72 | 52.6673 | 0.35981 | 0.11292 | 5.8519 | 0.11994 | 5.7408
154.73 | 52.6768 | 0.35995 | -0.043338 | 5.853 | 0.11998 | 5.7419
154.74 | 52.7397 | 0.35983 | 0.10438 | 5.86 | 0.11994 | 5.7488
154.75 | 52.7454 | 0.35978 | 0.18495 | 5.8606 | 0.11993 | 5.7495
154.76 | 52.7301 | 0.35978 | 0.2118 | 5.8589 | 0.11993 | 5.7478
154.77 | 52.7739 | 0.35978 | 0.23866 | 5.8638 | 0.11993 | 5.7527
154.78 | 52.7054 | 0.35978 | 0.25209 | 5.8562 | 0.11993 | 5.745
154.79 | 52.753 | 0.35978 | 0.27895 | 5.8614 | 0.11993 | 5.7503
154.8 | 52.7416 | 0.35979 | 0.29238 | 5.8602 | 0.11993 | 5.7491
154.81 | 52.7225 | 0.35979 | 0.31923 | 5.8581 | 0.11993 | 5.7469
154.82 | 52.7625 | 0.35979 | 0.34609 | 5.8625 | 0.11993 | 5.7514
154.83 | 52.6882 | 0.35979 | 0.37295 | 5.8542 | 0.11993 | 5.7431
154.84 | 52.732 | 0.35979 | 0.3998 | 5.8591 | 0.11993 | 5.748
154.85 | 52.7397 | 0.35979 | 0.42666 | 5.86 | 0.11993 | 5.7488
154.86 | 52.6958 | 0.35979 | 0.44009 | 5.8551 | 0.11993 | 5.744
154.87 | 52.7301 | 0.35997 | 0.29848 | 5.8589 | 0.11999 | 5.7478
154.88 | 52.7111 | 0.36034 | -0.067753 | 5.8568 | 0.12011 | 5.7457
154.89 | 52.7911 | 0.36034 | -0.071415 | 5.8657 | 0.12011 | 5.7546
154.9 | 52.8254 | 0.36026 | 0.049441 | 5.8695 | 0.12009 | 5.7584
154.91 | 52.8063 | 0.36025 | 0.089727 | 5.8674 | 0.12008 | 5.7563
154.92 | 52.8501 | 0.36025 | 0.11658 | 5.8722 | 0.12008 | 5.7611
154.93 | 52.793 | 0.36025 | 0.14344 | 5.8659 | 0.12008 | 5.7548
154.94 | 52.8254 | 0.36026 | 0.14222 | 5.8695 | 0.12009 | 5.7584
154.95 | 52.812 | 0.36026 | 0.16908 | 5.868 | 0.12009 | 5.7569
154.96 | 52.7873 | 0.36026 | 0.19593 | 5.8653 | 0.12009 | 5.7541
154.97 | 52.8197 | 0.36026 | 0.22279 | 5.8689 | 0.12009 | 5.7577
154.98 | 52.7778 | 0.36026 | 0.24965 | 5.8642 | 0.12009 | 5.7531
154.99 | 52.793 | 0.36027 | 0.26308 | 5.8659 | 0.12009 | 5.7548
155 | 52.772 | 0.36027 | 0.28993 | 5.8636 | 0.12009 | 5.7524
155.01 | 52.7397 | 0.3603 | 0.28749 | 5.86 | 0.1201 | 5.7488
155.02 | 52.772 | 0.36033 | 0.27284 | 5.8636 | 0.12011 | 5.7524
155.03 | 52.7301 | 0.36035 | 0.2704 | 5.8589 | 0.12012 | 5.7478
155.04 | 52.7682 | 0.36039 | 0.25453 | 5.8631 | 0.12013 | 5.752
155.05 | 52.7625 | 0.36045 | 0.22279 | 5.8625 | 0.12015 | 5.7514
155.06 | 52.7282 | 0.36051 | 0.19227 | 5.8587 | 0.12017 | 5.7476
155.07 | 52.7949 | 0.36055 | 0.16175 | 5.8661 | 0.12018 | 5.755
155.08 | 52.772 | 0.36059 | 0.14588 | 5.8636 | 0.1202 | 5.7524
155.09 | 52.812 | 0.36062 | 0.15931 | 5.868 | 0.12021 | 5.7569
155.1 | 52.8063 | 0.36063 | 0.14344 | 5.8674 | 0.12021 | 5.7563
155.11 | 52.7816 | 0.36066 | 0.141 | 5.8646 | 0.12022 | 5.7535
155.12 | 52.8463 | 0.36069 | 0.13856 | 5.8718 | 0.12023 | 5.7607
155.13 | 52.7911 | 0.36071 | 0.13612 | 5.8657 | 0.12024 | 5.7546
155.14 | 52.8425 | 0.36074 | 0.13368 | 5.8714 | 0.12025 | 5.7603
155.15 | 52.8482 | 0.36077 | 0.13245 | 5.872 | 0.12026 | 5.7609
155.16 | 52.8159 | 0.36078 | 0.14466 | 5.8684 | 0.12026 | 5.7573
155.17 | 52.8578 | 0.36081 | 0.14344 | 5.8731 | 0.12027 | 5.762
155.18 | 52.8139 | 0.36083 | 0.14222 | 5.8682 | 0.12028 | 5.7571
155.19 | 52.8425 | 0.36085 | 0.14222 | 5.8714 | 0.12028 | 5.7603
155.2 | 52.8463 | 0.36087 | 0.14222 | 5.8718 | 0.12029 | 5.7607
155.21 | 52.8139 | 0.3609 | 0.141 | 5.8682 | 0.1203 | 5.7571
155.22 | 52.8597 | 0.36091 | 0.15321 | 5.8733 | 0.1203 | 5.7622
155.23 | 52.8139 | 0.36094 | 0.15077 | 5.8682 | 0.12031 | 5.7571
155.24 | 52.8349 | 0.36097 | 0.15077 | 5.8705 | 0.12032 | 5.7594
155.25 | 52.8463 | 0.36098 | 0.16297 | 5.8718 | 0.12033 | 5.7607
155.26 | 52.8406 | 0.36101 | 0.1471 | 5.8712 | 0.12034 | 5.7601
155.27 | 52.8882 | 0.36102 | 0.15931 | 5.8765 | 0.12034 | 5.7654
155.28 | 52.8311 | 0.36103 | 0.17152 | 5.8701 | 0.12034 | 5.759
155.29 | 52.8692 | 0.36105 | 0.18373 | 5.8744 | 0.12035 | 5.7632
155.3 | 52.8825 | 0.36107 | 0.18129 | 5.8758 | 0.12036 | 5.7647
155.31 | 52.8406 | 0.3611 | 0.17884 | 5.8712 | 0.12037 | 5.7601
155.32 | 52.8711 | 0.36111 | 0.19105 | 5.8746 | 0.12037 | 5.7635
155.33 | 52.8101 | 0.36113 | 0.20448 | 5.8678 | 0.12038 | 5.7567
155.34 | 52.8559 | 0.36114 | 0.20448 | 5.8729 | 0.12038 | 5.7618
155.35 | 52.8368 | 0.36115 | 0.21669 | 5.8708 | 0.12038 | 5.7596
155.36 | 52.8311 | 0.36118 | 0.21425 | 5.8701 | 0.12039 | 5.759
155.37 | 52.8597 | 0.36119 | 0.22645 | 5.8733 | 0.1204 | 5.7622
155.38 | 52.8197 | 0.36121 | 0.23988 | 5.8689 | 0.1204 | 5.7577
155.39 | 52.8692 | 0.36123 | 0.23744 | 5.8744 | 0.12041 | 5.7632
155.4 | 52.8654 | 0.36125 | 0.25087 | 5.8739 | 0.12042 | 5.7628
155.41 | 52.8387 | 0.36126 | 0.26308 | 5.871 | 0.12042 | 5.7599
155.42 | 52.8844 | 0.36126 | 0.27651 | 5.876 | 0.12042 | 5.7649
155.43 | 52.8254 | 0.36127 | 0.28871 | 5.8695 | 0.12042 | 5.7584
155.44 | 52.8654 | 0.36129 | 0.30092 | 5.8739 | 0.12043 | 5.7628
155.45 | 52.8635 | 0.3613 | 0.31435 | 5.8737 | 0.12043 | 5.7626
155.46 | 52.8444 | 0.36133 | 0.31191 | 5.8716 | 0.12044 | 5.7605
155.47 | 52.8806 | 0.36134 | 0.32412 | 5.8756 | 0.12045 | 5.7645
155.48 | 52.8197 | 0.36135 | 0.33754 | 5.8689 | 0.12045 | 5.7577
155.49 | 52.8578 | 0.36137 | 0.34975 | 5.8731 | 0.12046 | 5.762
155.5 | 52.8635 | 0.36138 | 0.34853 | 5.8737 | 0.12046 | 5.7626
155.51 | 52.8349 | 0.36139 | 0.36074 | 5.8705 | 0.12046 | 5.7594
155.52 | 52.8692 | 0.36139 | 0.3876 | 5.8744 | 0.12046 | 5.7632
155.53 | 52.8159 | 0.36141 | 0.3998 | 5.8684 | 0.12047 | 5.7573
155.54 | 52.8654 | 0.36142 | 0.41201 | 5.8739 | 0.12047 | 5.7628
155.55 | 52.8292 | 0.36143 | 0.42544 | 5.8699 | 0.12048 | 5.7588
155.56 | 52.812 | 0.36158 | 0.29848 | 5.868 | 0.12053 | 5.7569
155.57 | 52.9035 | 0.36193 | -0.025026 | 5.8782 | 0.12064 | 5.767
155.58 | 52.8959 | 0.36189 | 0.00061039 | 5.8773 | 0.12063 | 5.7662
155.59 | 52.9549 | 0.36181 | 0.12147 | 5.8839 | 0.1206 | 5.7728
155.6 | 52.9473 | 0.36181 | 0.1471 | 5.883 | 0.1206 | 5.7719
155.61 | 52.9111 | 0.36181 | 0.17396 | 5.879 | 0.1206 | 5.7679
155.62 | 52.9625 | 0.36181 | 0.20082 | 5.8847 | 0.1206 | 5.7736
155.63 | 52.9149 | 0.36181 | 0.22768 | 5.8794 | 0.1206 | 5.7683
155.64 | 52.934 | 0.36181 | 0.25453 | 5.8815 | 0.1206 | 5.7704
155.65 | 52.9225 | 0.36181 | 0.28139 | 5.8803 | 0.1206 | 5.7692
155.66 | 52.9016 | 0.36181 | 0.30825 | 5.878 | 0.1206 | 5.7668
155.67 | 52.9397 | 0.36181 | 0.32167 | 5.8822 | 0.1206 | 5.7711
155.68 | 52.8844 | 0.36181 | 0.34853 | 5.876 | 0.1206 | 5.7649
155.69 | 52.9111 | 0.36181 | 0.37539 | 5.879 | 0.1206 | 5.7679
155.7 | 52.8939 | 0.36182 | 0.3876 | 5.8771 | 0.12061 | 5.766
155.71 | 52.8578 | 0.36182 | 0.41445 | 5.8731 | 0.12061 | 5.762
155.72 | 52.9111 | 0.36197 | 0.28505 | 5.879 | 0.12066 | 5.7679
155.73 | 52.8787 | 0.36231 | -0.040896 | 5.8754 | 0.12077 | 5.7643
155.74 | 52.9568 | 0.36233 | -0.044558 | 5.8841 | 0.12078 | 5.773
155.75 | 52.9854 | 0.36227 | 0.022584 | 5.8873 | 0.12076 | 5.7761
155.76 | 52.9416 | 0.36227 | 0.049441 | 5.8824 | 0.12076 | 5.7713
155.77 | 53.0063 | 0.36227 | 0.076299 | 5.8896 | 0.12076 | 5.7785
155.78 | 52.993 | 0.36229 | 0.088506 | 5.8881 | 0.12076 | 5.777
155.79 | 53.014 | 0.36229 | 0.11536 | 5.8904 | 0.12076 | 5.7793
155.8 | 52.9778 | 0.36229 | 0.14222 | 5.8864 | 0.12076 | 5.7753
155.81 | 52.9454 | 0.36229 | 0.16908 | 5.8828 | 0.12076 | 5.7717
155.82 | 52.9816 | 0.3623 | 0.18129 | 5.8868 | 0.12077 | 5.7757
155.83 | 52.9397 | 0.36231 | 0.18006 | 5.8822 | 0.12077 | 5.7711
155.84 | 52.9854 | 0.36233 | 0.19349 | 5.8873 | 0.12078 | 5.7761
155.85 | 52.9854 | 0.36237 | 0.1764 | 5.8873 | 0.12079 | 5.7761
155.86 | 52.9549 | 0.36241 | 0.16053 | 5.8839 | 0.1208 | 5.7728
155.87 | 52.9854 | 0.36243 | 0.16053 | 5.8873 | 0.12081 | 5.7761
155.88 | 52.934 | 0.36246 | 0.15809 | 5.8815 | 0.12082 | 5.7704
155.89 | 52.9721 | 0.3625 | 0.14222 | 5.8858 | 0.12083 | 5.7747
155.9 | 52.9816 | 0.36253 | 0.14222 | 5.8868 | 0.12084 | 5.7757
155.91 | 52.9721 | 0.36255 | 0.12635 | 5.8858 | 0.12085 | 5.7747
155.92 | 53.0159 | 0.36258 | 0.12391 | 5.8907 | 0.12086 | 5.7795
155.93 | 52.9873 | 0.36261 | 0.12269 | 5.8875 | 0.12087 | 5.7764
155.94 | 53.0254 | 0.36263 | 0.12147 | 5.8917 | 0.12088 | 5.7806
155.95 | 53.0425 | 0.36266 | 0.11903 | 5.8936 | 0.12089 | 5.7825
155.96 | 52.993 | 0.36267 | 0.13123 | 5.8881 | 0.12089 | 5.777
155.97 | 53.0521 | 0.3627 | 0.12879 | 5.8947 | 0.1209 | 5.7836
155.98 | 53.0006 | 0.36273 | 0.12635 | 5.889 | 0.12091 | 5.7778
155.99 | 53.014 | 0.36275 | 0.12513 | 5.8904 | 0.12092 | 5.7793
156 | 53.0235 | 0.36277 | 0.12513 | 5.8915 | 0.12092 | 5.7804
156.01 | 52.9987 | 0.36282 | 0.09461 | 5.8887 | 0.12094 | 5.7776
156.02 | 53.0673 | 0.36286 | 0.077519 | 5.8964 | 0.12095 | 5.7852
156.03 | 53.0216 | 0.36287 | 0.089727 | 5.8913 | 0.12096 | 5.7802
156.04 | 53.0483 | 0.36289 | 0.10193 | 5.8942 | 0.12096 | 5.7831
156.05 | 53.0425 | 0.36291 | 0.099493 | 5.8936 | 0.12097 | 5.7825
156.06 | 53.0159 | 0.36294 | 0.1117 | 5.8907 | 0.12098 | 5.7795
156.07 | 53.0616 | 0.36295 | 0.095831 | 5.8957 | 0.12098 | 5.7846
156.08 | 53.0006 | 0.36297 | 0.10926 | 5.889 | 0.12099 | 5.7778
156.09 | 53.0483 | 0.36299 | 0.10804 | 5.8942 | 0.121 | 5.7831
156.1 | 53.0406 | 0.36302 | 0.1056 | 5.8934 | 0.12101 | 5.7823
156.11 | 53.0025 | 0.36303 | 0.11781 | 5.8892 | 0.12101 | 5.7781
156.12 | 53.0559 | 0.36305 | 0.13123 | 5.8951 | 0.12102 | 5.784
156.13 | 53.0273 | 0.36307 | 0.12879 | 5.8919 | 0.12102 | 5.7808
156.14 | 53.0654 | 0.3631 | 0.141 | 5.8962 | 0.12103 | 5.785
156.15 | 53.0768 | 0.3631 | 0.13978 | 5.8974 | 0.12103 | 5.7863
156.16 | 53.0235 | 0.36313 | 0.13856 | 5.8915 | 0.12104 | 5.7804
156.17 | 53.0673 | 0.36315 | 0.13612 | 5.8964 | 0.12105 | 5.7852
156.18 | 53.0368 | 0.36317 | 0.14832 | 5.893 | 0.12106 | 5.7819
156.19 | 53.0483 | 0.36318 | 0.16053 | 5.8942 | 0.12106 | 5.7831
156.2 | 53.0616 | 0.36319 | 0.17274 | 5.8957 | 0.12106 | 5.7846
156.21 | 53.0121 | 0.36322 | 0.1703 | 5.8902 | 0.12107 | 5.7791
156.22 | 53.0711 | 0.36325 | 0.16786 | 5.8968 | 0.12108 | 5.7857
156.23 | 53.0368 | 0.36326 | 0.16664 | 5.893 | 0.12109 | 5.7819
156.24 | 53.0444 | 0.36329 | 0.17884 | 5.8938 | 0.1211 | 5.7827
156.25 | 53.0597 | 0.3633 | 0.1764 | 5.8955 | 0.1211 | 5.7844
156.26 | 53.0273 | 0.36331 | 0.18861 | 5.8919 | 0.1211 | 5.7808
156.27 | 53.0749 | 0.36331 | 0.21547 | 5.8972 | 0.1211 | 5.7861
156.28 | 53.0349 | 0.36331 | 0.24232 | 5.8928 | 0.1211 | 5.7817
156.29 | 53.0616 | 0.36331 | 0.26918 | 5.8957 | 0.1211 | 5.7846
156.3 | 53.0463 | 0.36331 | 0.29604 | 5.894 | 0.1211 | 5.7829
156.31 | 53.0102 | 0.36331 | 0.30947 | 5.89 | 0.1211 | 5.7789
156.32 | 53.0444 | 0.36331 | 0.33632 | 5.8938 | 0.1211 | 5.7827
156.33 | 53.0178 | 0.36331 | 0.36318 | 5.8909 | 0.1211 | 5.7797
156.34 | 53.033 | 0.36331 | 0.39004 | 5.8926 | 0.1211 | 5.7814
156.35 | 53.0368 | 0.36338 | 0.36074 | 5.893 | 0.12113 | 5.7819
156.36 | 53.0102 | 0.36347 | 0.28749 | 5.89 | 0.12116 | 5.7789
156.37 | 53.0616 | 0.36349 | 0.28627 | 5.8957 | 0.12116 | 5.7846
156.38 | 53.0311 | 0.36349 | 0.31313 | 5.8923 | 0.12116 | 5.7812
156.39 | 53.0616 | 0.36349 | 0.32656 | 5.8957 | 0.12116 | 5.7846
156.4 | 53.0635 | 0.36349 | 0.35342 | 5.8959 | 0.12116 | 5.7848
156.41 | 53.0368 | 0.36349 | 0.38027 | 5.893 | 0.12116 | 5.7819
156.42 | 53.0749 | 0.36349 | 0.40713 | 5.8972 | 0.12116 | 5.7861
156.43 | 53.0349 | 0.36353 | 0.39126 | 5.8928 | 0.12118 | 5.7817
156.44 | 53.073 | 0.3639 | 0.037234 | 5.897 | 0.1213 | 5.7859
156.45 | 53.1168 | 0.36399 | -0.050662 | 5.9019 | 0.12133 | 5.7908
156.46 | 53.1321 | 0.36391 | 0.056766 | 5.9036 | 0.1213 | 5.7924
156.47 | 53.1835 | 0.3639 | 0.082402 | 5.9093 | 0.1213 | 5.7982
156.48 | 53.1416 | 0.3639 | 0.10926 | 5.9046 | 0.1213 | 5.7935
156.49 | 53.1663 | 0.3639 | 0.13612 | 5.9074 | 0.1213 | 5.7963
156.5 | 53.1302 | 0.3639 | 0.16297 | 5.9033 | 0.1213 | 5.7922
156.51 | 53.1263 | 0.3639 | 0.18983 | 5.9029 | 0.1213 | 5.7918
156.52 | 53.1549 | 0.3639 | 0.21669 | 5.9061 | 0.1213 | 5.795
156.53 | 53.1149 | 0.36391 | 0.2289 | 5.9017 | 0.1213 | 5.7905
156.54 | 53.1378 | 0.36391 | 0.25575 | 5.9042 | 0.1213 | 5.7931
156.55 | 53.0997 | 0.36393 | 0.25453 | 5.9 | 0.12131 | 5.7888
156.56 | 53.0692 | 0.36395 | 0.25209 | 5.8966 | 0.12132 | 5.7855
156.57 | 53.113 | 0.36398 | 0.2643 | 5.9014 | 0.12133 | 5.7903
156.58 | 53.0521 | 0.36401 | 0.24721 | 5.8947 | 0.12134 | 5.7836
156.59 | 53.0978 | 0.36403 | 0.24477 | 5.8998 | 0.12134 | 5.7886
156.6 | 53.0844 | 0.36406 | 0.24232 | 5.8983 | 0.12135 | 5.7872
156.61 | 53.0883 | 0.3641 | 0.22645 | 5.8987 | 0.12137 | 5.7876
156.62 | 53.1378 | 0.36413 | 0.22401 | 5.9042 | 0.12138 | 5.7931
156.63 | 53.1016 | 0.36418 | 0.17884 | 5.9002 | 0.12139 | 5.7891
156.64 | 53.1359 | 0.36422 | 0.16297 | 5.904 | 0.12141 | 5.7929
156.65 | 53.1454 | 0.36426 | 0.1471 | 5.905 | 0.12142 | 5.7939
156.66 | 53.1302 | 0.3643 | 0.13123 | 5.9033 | 0.12143 | 5.7922
156.67 | 53.1702 | 0.36433 | 0.13123 | 5.9078 | 0.12144 | 5.7967
156.68 | 53.1321 | 0.36435 | 0.12879 | 5.9036 | 0.12145 | 5.7924
156.69 | 53.1854 | 0.36438 | 0.12635 | 5.9095 | 0.12146 | 5.7984
156.7 | 53.1721 | 0.36441 | 0.12391 | 5.908 | 0.12147 | 5.7969
156.71 | 53.153 | 0.36443 | 0.10804 | 5.9059 | 0.12148 | 5.7948
156.72 | 53.2121 | 0.36447 | 0.092169 | 5.9125 | 0.12149 | 5.8013
156.73 | 53.1797 | 0.3645 | 0.089727 | 5.9089 | 0.1215 | 5.7977
156.74 | 53.2273 | 0.36453 | 0.10193 | 5.9141 | 0.12151 | 5.803
156.75 | 53.2006 | 0.36454 | 0.099493 | 5.9112 | 0.12151 | 5.8001
156.76 | 53.1759 | 0.36457 | 0.097052 | 5.9084 | 0.12152 | 5.7973
156.77 | 53.2159 | 0.36459 | 0.09461 | 5.9129 | 0.12153 | 5.8018
156.78 | 53.1683 | 0.36462 | 0.092169 | 5.9076 | 0.12154 | 5.7965
156.79 | 53.2178 | 0.36465 | 0.076299 | 5.9131 | 0.12155 | 5.802
156.8 | 53.1949 | 0.36466 | 0.088506 | 5.9105 | 0.12155 | 5.7994
156.81 | 53.1778 | 0.36469 | 0.10071 | 5.9086 | 0.12156 | 5.7975
156.82 | 53.233 | 0.3647 | 0.098273 | 5.9148 | 0.12157 | 5.8037
156.83 | 53.1911 | 0.36473 | 0.097052 | 5.9101 | 0.12158 | 5.799
156.84 | 53.2121 | 0.36475 | 0.095831 | 5.9125 | 0.12158 | 5.8013
156.85 | 53.214 | 0.36477 | 0.10804 | 5.9127 | 0.12159 | 5.8015
156.86 | 53.1873 | 0.36479 | 0.10682 | 5.9097 | 0.1216 | 5.7986
156.87 | 53.2292 | 0.36482 | 0.090948 | 5.9144 | 0.12161 | 5.8032
156.88 | 53.1663 | 0.36483 | 0.10316 | 5.9074 | 0.12161 | 5.7963
156.89 | 53.214 | 0.36485 | 0.11536 | 5.9127 | 0.12162 | 5.8015
156.9 | 53.2025 | 0.36487 | 0.11292 | 5.9114 | 0.12162 | 5.8003
156.91 | 53.1949 | 0.36489 | 0.12513 | 5.9105 | 0.12163 | 5.7994
156.92 | 53.2425 | 0.36491 | 0.12391 | 5.9158 | 0.12164 | 5.8047
156.93 | 53.1987 | 0.36493 | 0.13612 | 5.911 | 0.12164 | 5.7999
156.94 | 53.2425 | 0.36495 | 0.1349 | 5.9158 | 0.12165 | 5.8047
156.95 | 53.2463 | 0.36497 | 0.13368 | 5.9163 | 0.12166 | 5.8051
156.96 | 53.2064 | 0.36498 | 0.14588 | 5.9118 | 0.12166 | 5.8007
156.97 | 53.2597 | 0.36501 | 0.14344 | 5.9177 | 0.12167 | 5.8066
156.98 | 53.1911 | 0.36501 | 0.1703 | 5.9101 | 0.12167 | 5.799
156.99 | 53.2444 | 0.36502 | 0.18373 | 5.916 | 0.12167 | 5.8049
157 | 53.2235 | 0.36505 | 0.18251 | 5.9137 | 0.12168 | 5.8026
157.01 | 53.2064 | 0.36507 | 0.19471 | 5.9118 | 0.12169 | 5.8007
157.02 | 53.2692 | 0.36509 | 0.19227 | 5.9188 | 0.1217 | 5.8077
157.03 | 53.1759 | 0.36511 | 0.1764 | 5.9084 | 0.1217 | 5.7973
157.04 | 53.2425 | 0.36513 | 0.18861 | 5.9158 | 0.12171 | 5.8047
157.05 | 53.2559 | 0.36513 | 0.21547 | 5.9173 | 0.12171 | 5.8062
157.06 | 53.1968 | 0.36514 | 0.22768 | 5.9108 | 0.12171 | 5.7996
157.07 | 53.2406 | 0.36515 | 0.2411 | 5.9156 | 0.12172 | 5.8045
157.08 | 53.1892 | 0.36518 | 0.23866 | 5.9099 | 0.12173 | 5.7988
157.09 | 53.2273 | 0.36521 | 0.23744 | 5.9141 | 0.12174 | 5.803
157.1 | 53.233 | 0.36522 | 0.25087 | 5.9148 | 0.12174 | 5.8037
157.11 | 53.1835 | 0.36525 | 0.24965 | 5.9093 | 0.12175 | 5.7982
157.12 | 53.2387 | 0.36525 | 0.26308 | 5.9154 | 0.12175 | 5.8043
157.13 | 53.2083 | 0.36527 | 0.26186 | 5.912 | 0.12176 | 5.8009
157.14 | 53.2197 | 0.36529 | 0.27406 | 5.9133 | 0.12176 | 5.8022
157.15 | 53.2406 | 0.3653 | 0.28627 | 5.9156 | 0.12177 | 5.8045
157.16 | 53.2025 | 0.36533 | 0.28505 | 5.9114 | 0.12178 | 5.8003
157.17 | 53.2616 | 0.36534 | 0.29726 | 5.918 | 0.12178 | 5.8068
157.18 | 53.2121 | 0.36535 | 0.30947 | 5.9125 | 0.12178 | 5.8013
157.19 | 53.2673 | 0.36535 | 0.3229 | 5.9186 | 0.12178 | 5.8075
157.2 | 53.2521 | 0.36537 | 0.3351 | 5.9169 | 0.12179 | 5.8058
157.21 | 53.2273 | 0.36538 | 0.34731 | 5.9141 | 0.12179 | 5.803
157.22 | 53.2654 | 0.36541 | 0.34609 | 5.9184 | 0.1218 | 5.8073
157.23 | 53.2159 | 0.36542 | 0.3583 | 5.9129 | 0.12181 | 5.8018
157.24 | 53.233 | 0.36545 | 0.35708 | 5.9148 | 0.12182 | 5.8037
157.25 | 53.233 | 0.36546 | 0.36929 | 5.9148 | 0.12182 | 5.8037
157.26 | 53.2025 | 0.36547 | 0.38149 | 5.9114 | 0.12182 | 5.8003
157.27 | 53.2616 | 0.3655 | 0.36562 | 5.918 | 0.12183 | 5.8068
157.28 | 53.1949 | 0.36551 | 0.37783 | 5.9105 | 0.12184 | 5.7994
157.29 | 53.2254 | 0.36553 | 0.39004 | 5.9139 | 0.12184 | 5.8028
157.3 | 53.2273 | 0.36555 | 0.3876 | 5.9141 | 0.12185 | 5.803
157.31 | 53.193 | 0.36557 | 0.3998 | 5.9103 | 0.12186 | 5.7992
157.32 | 53.2292 | 0.36559 | 0.39858 | 5.9144 | 0.12186 | 5.8032
157.33 | 53.1873 | 0.36562 | 0.39736 | 5.9097 | 0.12187 | 5.7986
157.34 | 53.2292 | 0.36566 | 0.39492 | 5.9144 | 0.12189 | 5.8032
157.35 | 53.2292 | 0.36569 | 0.36562 | 5.9144 | 0.1219 | 5.8032
157.36 | 53.2102 | 0.36573 | 0.36318 | 5.9122 | 0.12191 | 5.8011
157.37 | 53.2635 | 0.36575 | 0.34731 | 5.9182 | 0.12192 | 5.807
157.38 | 53.2254 | 0.36579 | 0.33144 | 5.9139 | 0.12193 | 5.8028
157.39 | 53.2597 | 0.36585 | 0.2997 | 5.9177 | 0.12195 | 5.8066
157.4 | 53.2711 | 0.3659 | 0.28383 | 5.919 | 0.12197 | 5.8079
157.41 | 53.2502 | 0.36595 | 0.23744 | 5.9167 | 0.12198 | 5.8056
157.42 | 53.3054 | 0.36601 | 0.20692 | 5.9228 | 0.122 | 5.8117
157.43 | 53.2787 | 0.36605 | 0.17762 | 5.9199 | 0.12202 | 5.8087
157.44 | 53.3092 | 0.36607 | 0.1764 | 5.9232 | 0.12202 | 5.8121
157.45 | 53.3092 | 0.3661 | 0.1764 | 5.9232 | 0.12203 | 5.8121
157.46 | 53.2978 | 0.36613 | 0.17518 | 5.922 | 0.12204 | 5.8109
157.47 | 53.3416 | 0.36617 | 0.15809 | 5.9268 | 0.12206 | 5.8157
157.48 | 53.3111 | 0.36621 | 0.14344 | 5.9235 | 0.12207 | 5.8123
157.49 | 53.3587 | 0.36625 | 0.12635 | 5.9287 | 0.12208 | 5.8176
157.5 | 53.3549 | 0.36627 | 0.12391 | 5.9283 | 0.12209 | 5.8172
157.51 | 53.3416 | 0.3663 | 0.10804 | 5.9268 | 0.1221 | 5.8157
157.52 | 53.393 | 0.36631 | 0.12147 | 5.9326 | 0.1221 | 5.8214
157.53 | 53.3283 | 0.36634 | 0.11903 | 5.9254 | 0.12211 | 5.8142
157.54 | 53.3702 | 0.36638 | 0.10316 | 5.93 | 0.12213 | 5.8189
157.55 | 53.3987 | 0.36641 | 0.10193 | 5.9332 | 0.12214 | 5.8221
157.56 | 53.3568 | 0.36643 | 0.10193 | 5.9285 | 0.12214 | 5.8174
157.57 | 53.3987 | 0.36645 | 0.11414 | 5.9332 | 0.12215 | 5.8221
157.58 | 53.3492 | 0.36647 | 0.1117 | 5.9277 | 0.12216 | 5.8166
157.59 | 53.3664 | 0.3665 | 0.095831 | 5.9296 | 0.12217 | 5.8185
157.6 | 53.3797 | 0.36655 | 0.065312 | 5.9311 | 0.12218 | 5.82
157.61 | 53.3587 | 0.36658 | 0.06287 | 5.9287 | 0.12219 | 5.8176
157.62 | 53.393 | 0.36659 | 0.076299 | 5.9326 | 0.1222 | 5.8214
157.63 | 53.3587 | 0.36661 | 0.089727 | 5.9287 | 0.1222 | 5.8176
157.64 | 53.3987 | 0.36663 | 0.087286 | 5.9332 | 0.12221 | 5.8221
157.65 | 53.4006 | 0.36666 | 0.084844 | 5.9334 | 0.12222 | 5.8223
157.66 | 53.374 | 0.36667 | 0.097052 | 5.9304 | 0.12222 | 5.8193
157.67 | 53.4273 | 0.3667 | 0.081182 | 5.9364 | 0.12223 | 5.8253
157.68 | 53.3721 | 0.36671 | 0.09461 | 5.9302 | 0.12224 | 5.8191
157.69 | 53.3968 | 0.36674 | 0.092169 | 5.933 | 0.12225 | 5.8219
157.7 | 53.3987 | 0.36675 | 0.10438 | 5.9332 | 0.12225 | 5.8221
157.71 | 53.3892 | 0.36678 | 0.10193 | 5.9321 | 0.12226 | 5.821
157.72 | 53.4216 | 0.36679 | 0.11414 | 5.9357 | 0.12226 | 5.8246
157.73 | 53.3892 | 0.36682 | 0.1117 | 5.9321 | 0.12227 | 5.821
157.74 | 53.4216 | 0.36683 | 0.12391 | 5.9357 | 0.12228 | 5.8246
157.75 | 53.4178 | 0.36685 | 0.12269 | 5.9353 | 0.12228 | 5.8242
157.76 | 53.4064 | 0.36687 | 0.12025 | 5.934 | 0.12229 | 5.8229
157.77 | 53.4559 | 0.3669 | 0.13245 | 5.9395 | 0.1223 | 5.8284
157.78 | 53.4045 | 0.36691 | 0.13001 | 5.9338 | 0.1223 | 5.8227
157.79 | 53.4349 | 0.36693 | 0.14222 | 5.9372 | 0.12231 | 5.8261
157.8 | 53.414 | 0.36695 | 0.14222 | 5.9349 | 0.12232 | 5.8238
157.81 | 53.414 | 0.36698 | 0.15443 | 5.9349 | 0.12233 | 5.8238
157.82 | 53.4387 | 0.36699 | 0.15199 | 5.9376 | 0.12233 | 5.8265
157.83 | 53.3606 | 0.36701 | 0.15199 | 5.929 | 0.12234 | 5.8178
157.84 | 53.4083 | 0.36702 | 0.16419 | 5.9343 | 0.12234 | 5.8231
157.85 | 53.4121 | 0.36705 | 0.16175 | 5.9347 | 0.12235 | 5.8236
157.86 | 53.4025 | 0.36706 | 0.17518 | 5.9336 | 0.12235 | 5.8225
157.87 | 53.4121 | 0.36707 | 0.18739 | 5.9347 | 0.12236 | 5.8236
157.88 | 53.3645 | 0.36709 | 0.1996 | 5.9294 | 0.12236 | 5.8183
157.89 | 53.4102 | 0.36709 | 0.22645 | 5.9345 | 0.12236 | 5.8233
157.9 | 53.3892 | 0.36709 | 0.25331 | 5.9321 | 0.12236 | 5.821
157.91 | 53.3873 | 0.36709 | 0.26674 | 5.9319 | 0.12236 | 5.8208
157.92 | 53.4292 | 0.36709 | 0.2936 | 5.9366 | 0.12236 | 5.8255
157.93 | 53.3625 | 0.36709 | 0.32045 | 5.9292 | 0.12236 | 5.8181
157.94 | 53.4102 | 0.36709 | 0.34731 | 5.9345 | 0.12236 | 5.8233
157.95 | 53.4083 | 0.36709 | 0.37417 | 5.9343 | 0.12236 | 5.8231
157.96 | 53.3911 | 0.36709 | 0.40103 | 5.9323 | 0.12236 | 5.8212
157.97 | 53.4235 | 0.3671 | 0.41323 | 5.9359 | 0.12237 | 5.8248
157.98 | 53.353 | 0.36723 | 0.31313 | 5.9281 | 0.12241 | 5.817
157.99 | 53.4121 | 0.36757 | -0.040896 | 5.9347 | 0.12252 | 5.8236
158 | 53.4483 | 0.36753 | 0.011597 | 5.9387 | 0.12251 | 5.8276
158.01 | 53.4387 | 0.36743 | 0.14588 | 5.9376 | 0.12248 | 5.8265
158.02 | 53.5035 | 0.36743 | 0.17152 | 5.9448 | 0.12248 | 5.8337
158.03 | 53.4445 | 0.36743 | 0.19838 | 5.9383 | 0.12248 | 5.8272
158.04 | 53.4768 | 0.36743 | 0.22523 | 5.9419 | 0.12248 | 5.8308
158.05 | 53.4654 | 0.36743 | 0.25209 | 5.9406 | 0.12248 | 5.8295
158.06 | 53.433 | 0.36743 | 0.27895 | 5.937 | 0.12248 | 5.8259
158.07 | 53.4768 | 0.36743 | 0.29238 | 5.9419 | 0.12248 | 5.8308
158.08 | 53.4197 | 0.36743 | 0.31923 | 5.9355 | 0.12248 | 5.8244
158.09 | 53.4425 | 0.36743 | 0.34609 | 5.9381 | 0.12248 | 5.8269
158.1 | 53.4254 | 0.36743 | 0.37295 | 5.9362 | 0.12248 | 5.825
158.11 | 53.4045 | 0.36743 | 0.3998 | 5.9338 | 0.12248 | 5.8227
158.12 | 53.4349 | 0.36745 | 0.41201 | 5.9372 | 0.12248 | 5.8261
158.13 | 53.3797 | 0.36757 | 0.33999 | 5.9311 | 0.12252 | 5.82
158.14 | 53.4349 | 0.36793 | -0.028688 | 5.9372 | 0.12264 | 5.8261
158.15 | 53.4826 | 0.36794 | -0.045779 | 5.9425 | 0.12265 | 5.8314
158.16 | 53.4768 | 0.36786 | 0.061649 | 5.9419 | 0.12262 | 5.8308
158.17 | 53.5397 | 0.36785 | 0.10193 | 5.9489 | 0.12262 | 5.8377
158.18 | 53.4921 | 0.36785 | 0.12879 | 5.9436 | 0.12262 | 5.8324
158.19 | 53.5187 | 0.36785 | 0.15565 | 5.9465 | 0.12262 | 5.8354
158.2 | 53.5016 | 0.36785 | 0.18251 | 5.9446 | 0.12262 | 5.8335
158.21 | 53.4749 | 0.36786 | 0.19471 | 5.9417 | 0.12262 | 5.8305
158.22 | 53.5245 | 0.36786 | 0.22157 | 5.9472 | 0.12262 | 5.836
158.23 | 53.4464 | 0.36786 | 0.235 | 5.9385 | 0.12262 | 5.8274
158.24 | 53.4673 | 0.36786 | 0.26186 | 5.9408 | 0.12262 | 5.8297
158.25 | 53.4692 | 0.36787 | 0.27406 | 5.941 | 0.12262 | 5.8299
158.26 | 53.433 | 0.36787 | 0.30092 | 5.937 | 0.12262 | 5.8259
158.27 | 53.4711 | 0.36789 | 0.31435 | 5.9412 | 0.12263 | 5.8301
158.28 | 53.4483 | 0.3679 | 0.32656 | 5.9387 | 0.12263 | 5.8276
158.29 | 53.4635 | 0.36791 | 0.33877 | 5.9404 | 0.12264 | 5.8293
158.3 | 53.4711 | 0.36794 | 0.35097 | 5.9412 | 0.12265 | 5.8301
158.31 | 53.4273 | 0.36797 | 0.3351 | 5.9364 | 0.12266 | 5.8253
158.32 | 53.473 | 0.36799 | 0.31923 | 5.9414 | 0.12266 | 5.8303
158.33 | 53.4159 | 0.36805 | 0.30214 | 5.9351 | 0.12268 | 5.824
158.34 | 53.4445 | 0.3681 | 0.25575 | 5.9383 | 0.1227 | 5.8272
158.35 | 53.4559 | 0.36817 | 0.21058 | 5.9395 | 0.12272 | 5.8284
158.36 | 53.4445 | 0.36822 | 0.18006 | 5.9383 | 0.12274 | 5.8272
158.37 | 53.5092 | 0.36825 | 0.17762 | 5.9455 | 0.12275 | 5.8344
158.38 | 53.4768 | 0.36826 | 0.18983 | 5.9419 | 0.12275 | 5.8308
158.39 | 53.4959 | 0.36827 | 0.18861 | 5.944 | 0.12276 | 5.8329
158.4 | 53.494 | 0.36829 | 0.20204 | 5.9438 | 0.12276 | 5.8327
158.41 | 53.4826 | 0.36831 | 0.1996 | 5.9425 | 0.12277 | 5.8314
158.42 | 53.5187 | 0.36835 | 0.18373 | 5.9465 | 0.12278 | 5.8354
158.43 | 53.4692 | 0.36838 | 0.18129 | 5.941 | 0.12279 | 5.8299
158.44 | 53.5073 | 0.36841 | 0.18006 | 5.9453 | 0.1228 | 5.8341
158.45 | 53.5111 | 0.36842 | 0.19349 | 5.9457 | 0.12281 | 5.8346
158.46 | 53.4921 | 0.36845 | 0.2057 | 5.9436 | 0.12282 | 5.8324
158.47 | 53.5626 | 0.36846 | 0.20326 | 5.9514 | 0.12282 | 5.8403
158.48 | 53.5149 | 0.36849 | 0.18739 | 5.9461 | 0.12283 | 5.835
158.49 | 53.5283 | 0.3685 | 0.20082 | 5.9476 | 0.12283 | 5.8365
158.5 | 53.5245 | 0.36853 | 0.19838 | 5.9472 | 0.12284 | 5.836
158.51 | 53.5016 | 0.36854 | 0.21058 | 5.9446 | 0.12285 | 5.8335
158.52 | 53.5492 | 0.36855 | 0.22279 | 5.9499 | 0.12285 | 5.8388
158.53 | 53.5073 | 0.36857 | 0.23622 | 5.9453 | 0.12286 | 5.8341
158.54 | 53.5397 | 0.36859 | 0.23378 | 5.9489 | 0.12286 | 5.8377
158.55 | 53.534 | 0.36861 | 0.24721 | 5.9482 | 0.12287 | 5.8371
158.56 | 53.5245 | 0.36863 | 0.23134 | 5.9472 | 0.12288 | 5.836
158.57 | 53.5416 | 0.36865 | 0.24355 | 5.9491 | 0.12288 | 5.838
158.58 | 53.4902 | 0.36866 | 0.25575 | 5.9434 | 0.12289 | 5.8322
158.59 | 53.5359 | 0.36866 | 0.28261 | 5.9484 | 0.12289 | 5.8373
158.6 | 53.5454 | 0.36867 | 0.29604 | 5.9495 | 0.12289 | 5.8384
158.61 | 53.5264 | 0.3687 | 0.2936 | 5.9474 | 0.1229 | 5.8363
158.62 | 53.5511 | 0.36871 | 0.3058 | 5.9501 | 0.1229 | 5.839
158.63 | 53.4921 | 0.36873 | 0.31801 | 5.9436 | 0.12291 | 5.8324
158.64 | 53.5473 | 0.36874 | 0.31679 | 5.9497 | 0.12291 | 5.8386
158.65 | 53.5283 | 0.36874 | 0.34365 | 5.9476 | 0.12291 | 5.8365
158.66 | 53.494 | 0.36875 | 0.35586 | 5.9438 | 0.12292 | 5.8327
158.67 | 53.5607 | 0.36877 | 0.36806 | 5.9512 | 0.12292 | 5.8401
158.68 | 53.4902 | 0.36877 | 0.39492 | 5.9434 | 0.12292 | 5.8322
158.69 | 53.5321 | 0.36878 | 0.40835 | 5.948 | 0.12293 | 5.8369
158.7 | 53.5207 | 0.36881 | 0.40591 | 5.9467 | 0.12294 | 5.8356
158.71 | 53.4921 | 0.36883 | 0.40469 | 5.9436 | 0.12294 | 5.8324
158.72 | 53.5511 | 0.36885 | 0.40469 | 5.9501 | 0.12295 | 5.839
158.73 | 53.5016 | 0.36898 | 0.28993 | 5.9446 | 0.12299 | 5.8335
158.74 | 53.5854 | 0.36929 | 0.0042727 | 5.9539 | 0.1231 | 5.8428
158.75 | 53.6083 | 0.36922 | 0.070195 | 5.9565 | 0.12307 | 5.8454
158.76 | 53.6121 | 0.36914 | 0.19105 | 5.9569 | 0.12305 | 5.8458
158.77 | 53.633 | 0.36914 | 0.21669 | 5.9592 | 0.12305 | 5.8481
158.78 | 53.5759 | 0.36914 | 0.24355 | 5.9529 | 0.12305 | 5.8418
158.79 | 53.6235 | 0.36914 | 0.2704 | 5.9582 | 0.12305 | 5.8471
158.8 | 53.6064 | 0.36914 | 0.28383 | 5.9563 | 0.12305 | 5.8451
158.81 | 53.5683 | 0.36914 | 0.31069 | 5.952 | 0.12305 | 5.8409
158.82 | 53.5949 | 0.36914 | 0.33754 | 5.955 | 0.12305 | 5.8439
158.83 | 53.5473 | 0.36914 | 0.3644 | 5.9497 | 0.12305 | 5.8386
158.84 | 53.6007 | 0.36914 | 0.39126 | 5.9556 | 0.12305 | 5.8445
158.85 | 53.6045 | 0.36914 | 0.41812 | 5.9561 | 0.12305 | 5.8449
158.86 | 53.5568 | 0.36918 | 0.40225 | 5.9508 | 0.12306 | 5.8396
158.87 | 53.5892 | 0.36954 | 0.060428 | 5.9544 | 0.12318 | 5.8432
158.88 | 53.5816 | 0.36961 | -0.011597 | 5.9535 | 0.1232 | 5.8424
158.89 | 53.6559 | 0.36949 | 0.13612 | 5.9618 | 0.12316 | 5.8506
158.9 | 53.6521 | 0.36942 | 0.23012 | 5.9613 | 0.12314 | 5.8502
158.91 | 53.6159 | 0.36943 | 0.24232 | 5.9573 | 0.12314 | 5.8462
158.92 | 53.6578 | 0.36943 | 0.26918 | 5.962 | 0.12314 | 5.8509
158.93 | 53.6026 | 0.36943 | 0.29604 | 5.9558 | 0.12314 | 5.8447
158.94 | 53.6388 | 0.36943 | 0.3229 | 5.9599 | 0.12314 | 5.8487
158.95 | 53.6159 | 0.36943 | 0.34975 | 5.9573 | 0.12314 | 5.8462
158.96 | 53.593 | 0.36943 | 0.36318 | 5.9548 | 0.12314 | 5.8437
158.97 | 53.6254 | 0.36943 | 0.39004 | 5.9584 | 0.12314 | 5.8473
158.98 | 53.5568 | 0.36943 | 0.4169 | 5.9508 | 0.12314 | 5.8396
158.99 | 53.6064 | 0.3695 | 0.3876 | 5.9563 | 0.12317 | 5.8451
159 | 53.5988 | 0.3699 | -0.0091558 | 5.9554 | 0.1233 | 5.8443
159.01 | 53.6407 | 0.36997 | -0.067753 | 5.9601 | 0.12332 | 5.849
159.02 | 53.7302 | 0.36986 | 0.066532 | 5.97 | 0.12329 | 5.8589
159.03 | 53.6826 | 0.36981 | 0.1471 | 5.9647 | 0.12327 | 5.8536
159.04 | 53.713 | 0.36982 | 0.14588 | 5.9681 | 0.12327 | 5.857
159.05 | 53.6902 | 0.36982 | 0.17274 | 5.9656 | 0.12327 | 5.8545
159.06 | 53.6788 | 0.36982 | 0.1996 | 5.9643 | 0.12327 | 5.8532
159.07 | 53.7321 | 0.36982 | 0.22645 | 5.9702 | 0.12327 | 5.8591
159.08 | 53.6559 | 0.36983 | 0.23866 | 5.9618 | 0.12328 | 5.8506
159.09 | 53.7016 | 0.36983 | 0.26552 | 5.9668 | 0.12328 | 5.8557
159.1 | 53.6845 | 0.36983 | 0.29238 | 5.9649 | 0.12328 | 5.8538
159.11 | 53.6464 | 0.36983 | 0.31923 | 5.9607 | 0.12328 | 5.8496
159.12 | 53.6845 | 0.36985 | 0.31801 | 5.9649 | 0.12328 | 5.8538
159.13 | 53.6216 | 0.36987 | 0.31679 | 5.958 | 0.12329 | 5.8468
159.14 | 53.6673 | 0.3699 | 0.31435 | 5.963 | 0.1233 | 5.8519
159.15 | 53.6502 | 0.36993 | 0.31313 | 5.9611 | 0.12331 | 5.85
159.16 | 53.6349 | 0.36995 | 0.31313 | 5.9594 | 0.12332 | 5.8483
159.17 | 53.6845 | 0.36998 | 0.31191 | 5.9649 | 0.12333 | 5.8538
159.18 | 53.6235 | 0.37002 | 0.30947 | 5.9582 | 0.12334 | 5.8471
159.19 | 53.6502 | 0.37006 | 0.27895 | 5.9611 | 0.12335 | 5.85
159.2 | 53.6502 | 0.3701 | 0.24965 | 5.9611 | 0.12337 | 5.85
159.21 | 53.6445 | 0.37015 | 0.23256 | 5.9605 | 0.12338 | 5.8494
159.22 | 53.6902 | 0.37018 | 0.21547 | 5.9656 | 0.12339 | 5.8545
159.23 | 53.6559 | 0.3702 | 0.21547 | 5.9618 | 0.1234 | 5.8506
159.24 | 53.7035 | 0.37022 | 0.22768 | 5.9671 | 0.12341 | 5.8559
159.25 | 53.6749 | 0.37023 | 0.23988 | 5.9639 | 0.12341 | 5.8528
159.26 | 53.6559 | 0.37024 | 0.25209 | 5.9618 | 0.12341 | 5.8506
159.27 | 53.6978 | 0.37027 | 0.24965 | 5.9664 | 0.12342 | 5.8553
159.28 | 53.6464 | 0.37031 | 0.235 | 5.9607 | 0.12344 | 5.8496
159.29 | 53.6769 | 0.37034 | 0.235 | 5.9641 | 0.12345 | 5.853
159.3 | 53.6921 | 0.37038 | 0.20326 | 5.9658 | 0.12346 | 5.8547
159.31 | 53.6673 | 0.37046 | 0.14466 | 5.963 | 0.12349 | 5.8519
159.32 | 53.7378 | 0.3705 | 0.12879 | 5.9709 | 0.1235 | 5.8598
159.33 | 53.6921 | 0.3705 | 0.15565 | 5.9658 | 0.1235 | 5.8547
159.34 | 53.7149 | 0.3705 | 0.18251 | 5.9683 | 0.1235 | 5.8572
159.35 | 53.7188 | 0.3705 | 0.20936 | 5.9687 | 0.1235 | 5.8576
159.36 | 53.6997 | 0.3705 | 0.22279 | 5.9666 | 0.1235 | 5.8555
159.37 | 53.7645 | 0.3705 | 0.24965 | 5.9738 | 0.1235 | 5.8627
159.38 | 53.7035 | 0.37051 | 0.26186 | 5.9671 | 0.1235 | 5.8559
159.39 | 53.7397 | 0.37054 | 0.26064 | 5.9711 | 0.12351 | 5.86
159.4 | 53.7283 | 0.37055 | 0.27406 | 5.9698 | 0.12352 | 5.8587
159.41 | 53.7016 | 0.37055 | 0.30092 | 5.9668 | 0.12352 | 5.8557
159.42 | 53.7435 | 0.37056 | 0.31313 | 5.9715 | 0.12352 | 5.8604
159.43 | 53.6997 | 0.37056 | 0.33999 | 5.9666 | 0.12352 | 5.8555
159.44 | 53.7226 | 0.37056 | 0.35342 | 5.9692 | 0.12352 | 5.8581
159.45 | 53.713 | 0.37058 | 0.36562 | 5.9681 | 0.12353 | 5.857
159.46 | 53.673 | 0.3706 | 0.3644 | 5.9637 | 0.12353 | 5.8526
159.47 | 53.7283 | 0.37063 | 0.37661 | 5.9698 | 0.12354 | 5.8587
159.48 | 53.6749 | 0.37063 | 0.38882 | 5.9639 | 0.12354 | 5.8528
159.49 | 53.7168 | 0.37064 | 0.40103 | 5.9685 | 0.12355 | 5.8574
159.5 | 53.6788 | 0.37064 | 0.42788 | 5.9643 | 0.12355 | 5.8532
159.51 | 53.6578 | 0.3709 | 0.2289 | 5.962 | 0.12363 | 5.8509
159.52 | 53.7511 | 0.37112 | -0.040896 | 5.9723 | 0.12371 | 5.8612
159.53 | 53.7321 | 0.371 | 0.10682 | 5.9702 | 0.12367 | 5.8591
159.54 | 53.7835 | 0.37091 | 0.21547 | 5.9759 | 0.12364 | 5.8648
159.55 | 53.7759 | 0.37092 | 0.2411 | 5.9751 | 0.12364 | 5.864
159.56 | 53.7511 | 0.37092 | 0.26796 | 5.9723 | 0.12364 | 5.8612
159.57 | 53.814 | 0.37092 | 0.29482 | 5.9793 | 0.12364 | 5.8682
159.58 | 53.7645 | 0.37092 | 0.32167 | 5.9738 | 0.12364 | 5.8627
159.59 | 53.7988 | 0.37092 | 0.34853 | 5.9776 | 0.12364 | 5.8665
159.6 | 53.7759 | 0.37092 | 0.36196 | 5.9751 | 0.12364 | 5.864
159.61 | 53.7473 | 0.37094 | 0.37417 | 5.9719 | 0.12365 | 5.8608
159.62 | 53.7835 | 0.37094 | 0.40103 | 5.9759 | 0.12365 | 5.8648
159.63 | 53.7092 | 0.37094 | 0.42788 | 5.9677 | 0.12365 | 5.8566
159.64 | 53.7607 | 0.37112 | 0.28505 | 5.9734 | 0.12371 | 5.8623
159.65 | 53.7645 | 0.37143 | -0.043338 | 5.9738 | 0.12381 | 5.8627
159.66 | 53.7797 | 0.37135 | 0.065312 | 5.9755 | 0.12378 | 5.8644
159.67 | 53.8388 | 0.37123 | 0.21303 | 5.9821 | 0.12374 | 5.871
159.68 | 53.774 | 0.37122 | 0.23988 | 5.9749 | 0.12374 | 5.8638
159.69 | 53.8178 | 0.37122 | 0.26674 | 5.9798 | 0.12374 | 5.8686
159.7 | 53.8045 | 0.37122 | 0.2936 | 5.9783 | 0.12374 | 5.8672
159.71 | 53.774 | 0.37122 | 0.32045 | 5.9749 | 0.12374 | 5.8638
159.72 | 53.814 | 0.37122 | 0.34731 | 5.9793 | 0.12374 | 5.8682
159.73 | 53.734 | 0.37122 | 0.37417 | 5.9704 | 0.12374 | 5.8593
159.74 | 53.7473 | 0.37122 | 0.40103 | 5.9719 | 0.12374 | 5.8608
159.75 | 53.7569 | 0.37123 | 0.41323 | 5.973 | 0.12374 | 5.8619
159.76 | 53.7378 | 0.37123 | 0.42666 | 5.9709 | 0.12374 | 5.8598
159.77 | 53.7816 | 0.37158 | 0.10071 | 5.9757 | 0.12386 | 5.8646
159.78 | 53.7645 | 0.37175 | -0.068974 | 5.9738 | 0.12392 | 5.8627
159.79 | 53.8445 | 0.37167 | 0.038454 | 5.9827 | 0.12389 | 5.8716
159.8 | 53.8635 | 0.37162 | 0.11903 | 5.9848 | 0.12387 | 5.8737
159.81 | 53.8445 | 0.37162 | 0.14588 | 5.9827 | 0.12387 | 5.8716
159.82 | 53.8959 | 0.37162 | 0.17274 | 5.9884 | 0.12387 | 5.8773
159.83 | 53.8483 | 0.37162 | 0.1996 | 5.9831 | 0.12387 | 5.872
159.84 | 53.8597 | 0.37162 | 0.21303 | 5.9844 | 0.12387 | 5.8733
159.85 | 53.8369 | 0.37162 | 0.23988 | 5.9819 | 0.12387 | 5.8708
159.86 | 53.8349 | 0.37163 | 0.25209 | 5.9817 | 0.12388 | 5.8705
159.87 | 53.8578 | 0.37163 | 0.27895 | 5.9842 | 0.12388 | 5.8731
159.88 | 53.8083 | 0.37163 | 0.3058 | 5.9787 | 0.12388 | 5.8676
159.89 | 53.8292 | 0.37163 | 0.33266 | 5.981 | 0.12388 | 5.8699
159.9 | 53.8026 | 0.37164 | 0.34487 | 5.9781 | 0.12388 | 5.8669
159.91 | 53.7797 | 0.37164 | 0.37173 | 5.9755 | 0.12388 | 5.8644
159.92 | 53.8311 | 0.37166 | 0.37051 | 5.9812 | 0.12389 | 5.8701
159.93 | 53.7588 | 0.37166 | 0.39736 | 5.9732 | 0.12389 | 5.8621
159.94 | 53.814 | 0.37191 | 0.18129 | 5.9793 | 0.12397 | 5.8682
159.95 | 53.8292 | 0.37222 | -0.13123 | 5.981 | 0.12407 | 5.8699
159.96 | 53.8635 | 0.37219 | -0.10682 | 5.9848 | 0.12406 | 5.8737
159.97 | 53.9321 | 0.37214 | -0.012818 | 5.9925 | 0.12405 | 5.8813
159.98 | 53.875 | 0.37214 | 0.014039 | 5.9861 | 0.12405 | 5.875
159.99 | 53.9283 | 0.37214 | 0.040896 | 5.992 | 0.12405 | 5.8809
160 | 53.9283 | 0.37215 | 0.054325 | 5.992 | 0.12405 | 5.8809
160.01 | 53.8978 | 0.37215 | 0.067753 | 5.9886 | 0.12405 | 5.8775
160.02 | 53.9435 | 0.37216 | 0.079961 | 5.9937 | 0.12405 | 5.8826
160.03 | 53.8883 | 0.37216 | 0.10682 | 5.9876 | 0.12405 | 5.8765
160.04 | 53.9226 | 0.37216 | 0.13368 | 5.9914 | 0.12405 | 5.8803
160.05 | 53.8997 | 0.37218 | 0.14588 | 5.9889 | 0.12406 | 5.8777
160.06 | 53.8826 | 0.3722 | 0.14344 | 5.987 | 0.12407 | 5.8758
160.07 | 53.9169 | 0.37222 | 0.15565 | 5.9908 | 0.12407 | 5.8796
160.08 | 53.854 | 0.37224 | 0.13978 | 5.9838 | 0.12408 | 5.8727
160.09 | 53.8959 | 0.37227 | 0.15199 | 5.9884 | 0.12409 | 5.8773
160.1 | 53.9054 | 0.37228 | 0.15077 | 5.9895 | 0.12409 | 5.8784
160.11 | 53.8826 | 0.37231 | 0.15077 | 5.987 | 0.1241 | 5.8758
160.12 | 53.8997 | 0.37234 | 0.14955 | 5.9889 | 0.12411 | 5.8777
160.13 | 53.8673 | 0.37235 | 0.16175 | 5.9853 | 0.12412 | 5.8741
160.14 | 53.9207 | 0.37238 | 0.17518 | 5.9912 | 0.12413 | 5.8801
160.15 | 53.9226 | 0.37239 | 0.17274 | 5.9914 | 0.12413 | 5.8803
160.16 | 53.8673 | 0.37242 | 0.17152 | 5.9853 | 0.12414 | 5.8741
160.17 | 53.8997 | 0.37243 | 0.1703 | 5.9889 | 0.12414 | 5.8777
160.18 | 53.854 | 0.37244 | 0.18251 | 5.9838 | 0.12415 | 5.8727
160.19 | 53.8883 | 0.37247 | 0.19471 | 5.9876 | 0.12416 | 5.8765
160.2 | 53.894 | 0.37248 | 0.19349 | 5.9882 | 0.12416 | 5.8771
160.21 | 53.8826 | 0.3725 | 0.2057 | 5.987 | 0.12417 | 5.8758
160.22 | 53.9207 | 0.37252 | 0.20448 | 5.9912 | 0.12417 | 5.8801
160.23 | 53.8483 | 0.37254 | 0.21669 | 5.9831 | 0.12418 | 5.872
160.24 | 53.8959 | 0.37255 | 0.21547 | 5.9884 | 0.12418 | 5.8773
160.25 | 53.8769 | 0.37258 | 0.22768 | 5.9863 | 0.12419 | 5.8752
160.26 | 53.8483 | 0.37259 | 0.22645 | 5.9831 | 0.1242 | 5.872
160.27 | 53.9111 | 0.3726 | 0.23866 | 5.9901 | 0.1242 | 5.879
160.28 | 53.8464 | 0.37262 | 0.25209 | 5.9829 | 0.12421 | 5.8718
160.29 | 53.8845 | 0.37264 | 0.2643 | 5.9872 | 0.12421 | 5.876
160.3 | 53.894 | 0.37264 | 0.27651 | 5.9882 | 0.12421 | 5.8771
160.31 | 53.8826 | 0.37266 | 0.28871 | 5.987 | 0.12422 | 5.8758
160.32 | 53.9207 | 0.37267 | 0.28749 | 5.9912 | 0.12422 | 5.8801
160.33 | 53.8845 | 0.37268 | 0.2997 | 5.9872 | 0.12423 | 5.876
160.34 | 53.915 | 0.37271 | 0.31191 | 5.9905 | 0.12424 | 5.8794
160.35 | 53.9054 | 0.37271 | 0.32412 | 5.9895 | 0.12424 | 5.8784
160.36 | 53.894 | 0.37272 | 0.33632 | 5.9882 | 0.12424 | 5.8771
160.37 | 53.9454 | 0.37274 | 0.34853 | 5.9939 | 0.12425 | 5.8828
160.38 | 53.8826 | 0.37275 | 0.36074 | 5.987 | 0.12425 | 5.8758
160.39 | 53.8997 | 0.37276 | 0.37295 | 5.9889 | 0.12425 | 5.8777
160.4 | 53.8788 | 0.37278 | 0.37173 | 5.9865 | 0.12426 | 5.8754
160.41 | 53.8654 | 0.37279 | 0.38393 | 5.985 | 0.12426 | 5.8739
160.42 | 53.9188 | 0.3728 | 0.39614 | 5.991 | 0.12427 | 5.8799
160.43 | 53.8616 | 0.37282 | 0.40835 | 5.9846 | 0.12427 | 5.8735
160.44 | 53.894 | 0.37284 | 0.40591 | 5.9882 | 0.12428 | 5.8771
160.45 | 53.8788 | 0.37287 | 0.40347 | 5.9865 | 0.12429 | 5.8754
160.46 | 53.8864 | 0.37323 | 0.079961 | 5.9874 | 0.12441 | 5.8763
160.47 | 53.9931 | 0.37331 | -0.0079351 | 5.9992 | 0.12444 | 5.8881
160.48 | 53.9435 | 0.37322 | 0.099493 | 5.9937 | 0.12441 | 5.8826
160.49 | 53.9873 | 0.37319 | 0.15321 | 5.9986 | 0.1244 | 5.8875
160.5 | 53.9816 | 0.37319 | 0.18006 | 5.998 | 0.1244 | 5.8868
160.51 | 53.953 | 0.37319 | 0.20692 | 5.9948 | 0.1244 | 5.8837
160.52 | 54.0045 | 0.37319 | 0.23378 | 6.0005 | 0.1244 | 5.8894
160.53 | 53.9359 | 0.37319 | 0.26064 | 5.9929 | 0.1244 | 5.8818
160.54 | 53.9607 | 0.3732 | 0.27284 | 5.9956 | 0.1244 | 5.8845
160.55 | 53.9416 | 0.3732 | 0.2997 | 5.9935 | 0.1244 | 5.8824
160.56 | 53.9264 | 0.37322 | 0.29848 | 5.9918 | 0.12441 | 5.8807
160.57 | 53.9759 | 0.37322 | 0.32534 | 5.9973 | 0.12441 | 5.8862
160.58 | 53.913 | 0.37322 | 0.35219 | 5.9903 | 0.12441 | 5.8792
160.59 | 53.9645 | 0.37322 | 0.37905 | 5.9961 | 0.12441 | 5.8849
160.6 | 53.953 | 0.37323 | 0.39126 | 5.9948 | 0.12441 | 5.8837
160.61 | 53.934 | 0.37323 | 0.41812 | 5.9927 | 0.12441 | 5.8816
160.62 | 53.9473 | 0.37331 | 0.37417 | 5.9941 | 0.12444 | 5.883
160.63 | 53.9283 | 0.37367 | 0.020143 | 5.992 | 0.12456 | 5.8809
160.64 | 54.0121 | 0.37376 | -0.081182 | 6.0013 | 0.12459 | 5.8902
160.65 | 54.0426 | 0.37368 | 0.026247 | 6.0047 | 0.12456 | 5.8936
160.66 | 54.0483 | 0.37367 | 0.066532 | 6.0054 | 0.12456 | 5.8942
160.67 | 54.0807 | 0.37367 | 0.093389 | 6.009 | 0.12456 | 5.8978
160.68 | 54.0445 | 0.37367 | 0.12025 | 6.0049 | 0.12456 | 5.8938
160.69 | 54.054 | 0.37368 | 0.13368 | 6.006 | 0.12456 | 5.8949
160.7 | 54.035 | 0.3737 | 0.14588 | 6.0039 | 0.12457 | 5.8928
160.71 | 54.0102 | 0.3737 | 0.17274 | 6.0011 | 0.12457 | 5.89
160.72 | 54.0845 | 0.3737 | 0.18617 | 6.0094 | 0.12457 | 5.8983
160.73 | 54.0007 | 0.37371 | 0.19838 | 6.0001 | 0.12457 | 5.889
160.74 | 54.0331 | 0.37372 | 0.2118 | 6.0037 | 0.12457 | 5.8926
160.75 | 54.0064 | 0.37375 | 0.21058 | 6.0007 | 0.12458 | 5.8896
160.76 | 53.9816 | 0.37378 | 0.20814 | 5.998 | 0.12459 | 5.8868
160.77 | 54.035 | 0.37382 | 0.2057 | 6.0039 | 0.12461 | 5.8928
160.78 | 53.9854 | 0.37384 | 0.20326 | 5.9984 | 0.12461 | 5.8873
160.79 | 54.0292 | 0.37386 | 0.20082 | 6.0032 | 0.12462 | 5.8921
160.8 | 54.0235 | 0.37388 | 0.18495 | 6.0026 | 0.12463 | 5.8915
160.81 | 54.0007 | 0.37391 | 0.18373 | 6.0001 | 0.12464 | 5.889
160.82 | 54.0502 | 0.37395 | 0.18129 | 6.0056 | 0.12465 | 5.8945
160.83 | 54.0026 | 0.37398 | 0.16419 | 6.0003 | 0.12466 | 5.8892
160.84 | 54.0483 | 0.374 | 0.16175 | 6.0054 | 0.12467 | 5.8942
160.85 | 54.0369 | 0.37402 | 0.17396 | 6.0041 | 0.12467 | 5.893
160.86 | 54.0369 | 0.37404 | 0.17152 | 6.0041 | 0.12468 | 5.893
160.87 | 54.0731 | 0.37406 | 0.18373 | 6.0081 | 0.12469 | 5.897
160.88 | 54.0197 | 0.37408 | 0.18373 | 6.0022 | 0.12469 | 5.8911
160.89 | 54.054 | 0.37411 | 0.18373 | 6.006 | 0.1247 | 5.8949
160.9 | 54.0483 | 0.37412 | 0.18251 | 6.0054 | 0.12471 | 5.8942
160.91 | 54.0311 | 0.37415 | 0.18251 | 6.0035 | 0.12472 | 5.8923
160.92 | 54.075 | 0.37418 | 0.18251 | 6.0083 | 0.12473 | 5.8972
160.93 | 54.0235 | 0.3742 | 0.18006 | 6.0026 | 0.12473 | 5.8915
160.94 | 54.054 | 0.37423 | 0.19227 | 6.006 | 0.12474 | 5.8949
160.95 | 54.0654 | 0.37426 | 0.17762 | 6.0073 | 0.12475 | 5.8962
160.96 | 54.0445 | 0.37427 | 0.17762 | 6.0049 | 0.12476 | 5.8938
160.97 | 54.0712 | 0.3743 | 0.1764 | 6.0079 | 0.12477 | 5.8968
160.98 | 54.0369 | 0.37431 | 0.18861 | 6.0041 | 0.12477 | 5.893
160.99 | 54.075 | 0.37434 | 0.18617 | 6.0083 | 0.12478 | 5.8972
161 | 54.0521 | 0.37435 | 0.19838 | 6.0058 | 0.12478 | 5.8947
161.01 | 54.0388 | 0.37438 | 0.21058 | 6.0043 | 0.12479 | 5.8932
161.02 | 54.0673 | 0.37439 | 0.20814 | 6.0075 | 0.1248 | 5.8964
161.03 | 54.0178 | 0.3744 | 0.22035 | 6.002 | 0.1248 | 5.8909
161.04 | 54.0673 | 0.37443 | 0.20448 | 6.0075 | 0.12481 | 5.8964
161.05 | 54.0597 | 0.37444 | 0.21669 | 6.0066 | 0.12481 | 5.8955
161.06 | 54.0521 | 0.37446 | 0.2289 | 6.0058 | 0.12482 | 5.8947
161.07 | 54.0826 | 0.37447 | 0.2411 | 6.0092 | 0.12482 | 5.8981
161.08 | 54.0426 | 0.3745 | 0.23866 | 6.0047 | 0.12483 | 5.8936
161.09 | 54.0902 | 0.37451 | 0.25209 | 6.01 | 0.12484 | 5.8989
161.1 | 54.0807 | 0.37452 | 0.2643 | 6.009 | 0.12484 | 5.8978
161.11 | 54.0654 | 0.37454 | 0.27773 | 6.0073 | 0.12485 | 5.8962
161.12 | 54.1073 | 0.37455 | 0.27773 | 6.0119 | 0.12485 | 5.9008
161.13 | 54.0464 | 0.37456 | 0.28993 | 6.0052 | 0.12485 | 5.894
161.14 | 54.0921 | 0.37458 | 0.30214 | 6.0102 | 0.12486 | 5.8991
161.15 | 54.0845 | 0.37459 | 0.31435 | 6.0094 | 0.12486 | 5.8983
161.16 | 54.0692 | 0.3746 | 0.32656 | 6.0077 | 0.12487 | 5.8966
161.17 | 54.115 | 0.37462 | 0.33877 | 6.0128 | 0.12487 | 5.9017
161.18 | 54.0578 | 0.37463 | 0.35097 | 6.0064 | 0.12488 | 5.8953
161.19 | 54.0826 | 0.37463 | 0.37783 | 6.0092 | 0.12488 | 5.8981
161.2 | 54.0788 | 0.37464 | 0.37661 | 6.0088 | 0.12488 | 5.8976
161.21 | 54.0521 | 0.37466 | 0.39004 | 6.0058 | 0.12489 | 5.8947
161.22 | 54.0864 | 0.37467 | 0.40225 | 6.0096 | 0.12489 | 5.8985
161.23 | 54.0292 | 0.3747 | 0.3998 | 6.0032 | 0.1249 | 5.8921
161.24 | 54.0616 | 0.37486 | 0.28383 | 6.0068 | 0.12495 | 5.8957
161.25 | 54.075 | 0.37515 | -0.014039 | 6.0083 | 0.12505 | 5.8972
161.26 | 54.0997 | 0.37508 | 0.064091 | 6.0111 | 0.12503 | 5.9
161.27 | 54.1397 | 0.37499 | 0.18495 | 6.0155 | 0.125 | 5.9044
161.28 | 54.1093 | 0.37499 | 0.19716 | 6.0121 | 0.125 | 5.901
161.29 | 54.1531 | 0.37499 | 0.22401 | 6.017 | 0.125 | 5.9059
161.3 | 54.1112 | 0.37499 | 0.25087 | 6.0123 | 0.125 | 5.9012
161.31 | 54.1016 | 0.37499 | 0.27773 | 6.0113 | 0.125 | 5.9002
161.32 | 54.1359 | 0.375 | 0.28993 | 6.0151 | 0.125 | 5.904
161.33 | 54.0845 | 0.375 | 0.31679 | 6.0094 | 0.125 | 5.8983
161.34 | 54.1245 | 0.375 | 0.34365 | 6.0138 | 0.125 | 5.9027
161.35 | 54.1054 | 0.375 | 0.37051 | 6.0117 | 0.125 | 5.9006
161.36 | 54.0959 | 0.375 | 0.39736 | 6.0107 | 0.125 | 5.8995
161.37 | 54.1131 | 0.375 | 0.41079 | 6.0126 | 0.125 | 5.9014
161.38 | 54.0864 | 0.37515 | 0.31069 | 6.0096 | 0.12505 | 5.8985
161.39 | 54.1588 | 0.3755 | -0.057987 | 6.0176 | 0.12517 | 5.9065
161.4 | 54.1835 | 0.3755 | -0.033571 | 6.0204 | 0.12517 | 5.9093
161.41 | 54.1835 | 0.3754 | 0.087286 | 6.0204 | 0.12513 | 5.9093
161.42 | 54.2445 | 0.37539 | 0.12635 | 6.0272 | 0.12513 | 5.916
161.43 | 54.2007 | 0.37539 | 0.15321 | 6.0223 | 0.12513 | 5.9112
161.44 | 54.2312 | 0.37539 | 0.18006 | 6.0257 | 0.12513 | 5.9146
161.45 | 54.2159 | 0.3754 | 0.17884 | 6.024 | 0.12513 | 5.9129
161.46 | 54.1759 | 0.3754 | 0.2057 | 6.0195 | 0.12513 | 5.9084
161.47 | 54.2045 | 0.3754 | 0.23256 | 6.0227 | 0.12513 | 5.9116
161.48 | 54.1588 | 0.3754 | 0.25942 | 6.0176 | 0.12513 | 5.9065
161.49 | 54.1931 | 0.37542 | 0.27162 | 6.0215 | 0.12514 | 5.9103
161.5 | 54.1512 | 0.37543 | 0.28383 | 6.0168 | 0.12514 | 5.9057
161.51 | 54.1626 | 0.37544 | 0.29726 | 6.0181 | 0.12515 | 5.9069
161.52 | 54.174 | 0.37546 | 0.30947 | 6.0193 | 0.12515 | 5.9082
161.53 | 54.1169 | 0.37547 | 0.30825 | 6.013 | 0.12516 | 5.9019
161.54 | 54.1664 | 0.3755 | 0.3058 | 6.0185 | 0.12517 | 5.9074
161.55 | 54.1664 | 0.37552 | 0.30336 | 6.0185 | 0.12517 | 5.9074
161.56 | 54.1359 | 0.37556 | 0.30092 | 6.0151 | 0.12519 | 5.904
161.57 | 54.1797 | 0.37562 | 0.25575 | 6.02 | 0.12521 | 5.9089
161.58 | 54.1302 | 0.37568 | 0.21058 | 6.0145 | 0.12523 | 5.9034
161.59 | 54.2216 | 0.37576 | 0.15077 | 6.0246 | 0.12525 | 5.9135
161.6 | 54.2026 | 0.3758 | 0.1349 | 6.0225 | 0.12527 | 5.9114
161.61 | 54.1664 | 0.37583 | 0.11903 | 6.0185 | 0.12528 | 5.9074
161.62 | 54.2331 | 0.37583 | 0.14588 | 6.0259 | 0.12528 | 5.9148
161.63 | 54.2007 | 0.37584 | 0.15809 | 6.0223 | 0.12528 | 5.9112
161.64 | 54.2369 | 0.37588 | 0.15565 | 6.0263 | 0.12529 | 5.9152
161.65 | 54.2026 | 0.37592 | 0.12391 | 6.0225 | 0.12531 | 5.9114
161.66 | 54.2159 | 0.37596 | 0.10804 | 6.024 | 0.12532 | 5.9129
161.67 | 54.2578 | 0.37599 | 0.10682 | 6.0286 | 0.12533 | 5.9175
161.68 | 54.2293 | 0.376 | 0.11903 | 6.0255 | 0.12533 | 5.9144
161.69 | 54.275 | 0.37602 | 0.11781 | 6.0306 | 0.12534 | 5.9194
161.7 | 54.2407 | 0.37604 | 0.11536 | 6.0267 | 0.12535 | 5.9156
161.71 | 54.2369 | 0.37607 | 0.11292 | 6.0263 | 0.12536 | 5.9152
161.72 | 54.2769 | 0.3761 | 0.11048 | 6.0308 | 0.12537 | 5.9196
161.73 | 54.2197 | 0.37612 | 0.10926 | 6.0244 | 0.12537 | 5.9133
161.74 | 54.2559 | 0.37614 | 0.12147 | 6.0284 | 0.12538 | 5.9173
161.75 | 54.2674 | 0.37616 | 0.12025 | 6.0297 | 0.12539 | 5.9186
161.76 | 54.2445 | 0.37618 | 0.13245 | 6.0272 | 0.12539 | 5.916
161.77 | 54.2845 | 0.3762 | 0.11658 | 6.0316 | 0.1254 | 5.9205
161.78 | 54.2216 | 0.37622 | 0.12879 | 6.0246 | 0.12541 | 5.9135
161.79 | 54.2712 | 0.37624 | 0.12635 | 6.0301 | 0.12541 | 5.919
161.8 | 54.2483 | 0.37626 | 0.13856 | 6.0276 | 0.12542 | 5.9165
161.81 | 54.2464 | 0.37628 | 0.13734 | 6.0274 | 0.12543 | 5.9163
161.82 | 54.2712 | 0.37631 | 0.13734 | 6.0301 | 0.12544 | 5.919
161.83 | 54.2102 | 0.37632 | 0.14955 | 6.0234 | 0.12544 | 5.9122
161.84 | 54.2864 | 0.37635 | 0.14832 | 6.0318 | 0.12545 | 5.9207
161.85 | 54.2674 | 0.37636 | 0.1471 | 6.0297 | 0.12545 | 5.9186
161.86 | 54.2407 | 0.37638 | 0.15931 | 6.0267 | 0.12546 | 5.9156
161.87 | 54.2978 | 0.37639 | 0.17152 | 6.0331 | 0.12546 | 5.922
161.88 | 54.2464 | 0.37642 | 0.17152 | 6.0274 | 0.12547 | 5.9163
161.89 | 54.2997 | 0.37644 | 0.16908 | 6.0333 | 0.12548 | 5.9222
161.9 | 54.2788 | 0.37646 | 0.18129 | 6.031 | 0.12549 | 5.9199
161.91 | 54.2769 | 0.37647 | 0.19349 | 6.0308 | 0.12549 | 5.9196
161.92 | 54.3226 | 0.37648 | 0.2057 | 6.0358 | 0.12549 | 5.9247
161.93 | 54.2769 | 0.3765 | 0.2057 | 6.0308 | 0.1255 | 5.9196
161.94 | 54.2997 | 0.37652 | 0.20326 | 6.0333 | 0.12551 | 5.9222
161.95 | 54.294 | 0.37654 | 0.21547 | 6.0327 | 0.12551 | 5.9216
161.96 | 54.2712 | 0.37655 | 0.22768 | 6.0301 | 0.12552 | 5.919
161.97 | 54.3302 | 0.37656 | 0.23988 | 6.0367 | 0.12552 | 5.9256
161.98 | 54.2674 | 0.37658 | 0.25209 | 6.0297 | 0.12553 | 5.9186
161.99 | 54.2883 | 0.37659 | 0.26552 | 6.032 | 0.12553 | 5.9209
162 | 54.2921 | 0.37662 | 0.26308 | 6.0325 | 0.12554 | 5.9213
162.01 | 54.2654 | 0.37663 | 0.26186 | 6.0295 | 0.12554 | 5.9184
162.02 | 54.3112 | 0.37666 | 0.25942 | 6.0346 | 0.12555 | 5.9235
162.03 | 54.2521 | 0.37667 | 0.27162 | 6.028 | 0.12556 | 5.9169
162.04 | 54.2902 | 0.37668 | 0.29848 | 6.0322 | 0.12556 | 5.9211
162.05 | 54.2902 | 0.37668 | 0.31069 | 6.0322 | 0.12556 | 5.9211
162.06 | 54.2807 | 0.3767 | 0.3229 | 6.0312 | 0.12557 | 5.9201
162.07 | 54.3016 | 0.37671 | 0.33632 | 6.0335 | 0.12557 | 5.9224
162.08 | 54.2331 | 0.37672 | 0.34853 | 6.0259 | 0.12557 | 5.9148
162.09 | 54.275 | 0.37675 | 0.33266 | 6.0306 | 0.12558 | 5.9194
162.1 | 54.2674 | 0.37676 | 0.34487 | 6.0297 | 0.12559 | 5.9186
162.11 | 54.275 | 0.37678 | 0.35708 | 6.0306 | 0.12559 | 5.9194
162.12 | 54.294 | 0.37679 | 0.36929 | 6.0327 | 0.1256 | 5.9216
162.13 | 54.2331 | 0.3768 | 0.38149 | 6.0259 | 0.1256 | 5.9148
162.14 | 54.2807 | 0.37682 | 0.3937 | 6.0312 | 0.12561 | 5.9201
162.15 | 54.2502 | 0.37683 | 0.40591 | 6.0278 | 0.12561 | 5.9167
162.16 | 54.2388 | 0.37686 | 0.40347 | 6.0265 | 0.12562 | 5.9154
162.17 | 54.2845 | 0.37688 | 0.3876 | 6.0316 | 0.12563 | 5.9205
162.18 | 54.2369 | 0.37691 | 0.38516 | 6.0263 | 0.12564 | 5.9152
162.19 | 54.2921 | 0.37692 | 0.39736 | 6.0325 | 0.12564 | 5.9213
162.2 | 54.2731 | 0.37694 | 0.40957 | 6.0303 | 0.12565 | 5.9192
162.21 | 54.2502 | 0.37698 | 0.40713 | 6.0278 | 0.12566 | 5.9167
162.22 | 54.3035 | 0.37731 | 0.09461 | 6.0337 | 0.12577 | 5.9226
162.23 | 54.3245 | 0.37748 | -0.092169 | 6.0361 | 0.12583 | 5.9249
162.24 | 54.3855 | 0.3774 | 0.01526 | 6.0428 | 0.1258 | 5.9317
162.25 | 54.3893 | 0.37736 | 0.068974 | 6.0433 | 0.12579 | 5.9321
162.26 | 54.3912 | 0.37738 | 0.082402 | 6.0435 | 0.12579 | 5.9323
162.27 | 54.4102 | 0.37738 | 0.10926 | 6.0456 | 0.12579 | 5.9345
162.28 | 54.3645 | 0.37739 | 0.12147 | 6.0405 | 0.1258 | 5.9294
162.29 | 54.3988 | 0.37739 | 0.14832 | 6.0443 | 0.1258 | 5.9332
162.3 | 54.3607 | 0.3774 | 0.16053 | 6.0401 | 0.1258 | 5.929
162.31 | 54.3721 | 0.3774 | 0.18739 | 6.0413 | 0.1258 | 5.9302
162.32 | 54.4026 | 0.37742 | 0.1996 | 6.0447 | 0.12581 | 5.9336
162.33 | 54.3626 | 0.37743 | 0.1996 | 6.0403 | 0.12581 | 5.9292
162.34 | 54.3931 | 0.37746 | 0.19716 | 6.0437 | 0.12582 | 5.9326
162.35 | 54.3778 | 0.37748 | 0.19593 | 6.042 | 0.12583 | 5.9309
162.36 | 54.3474 | 0.37752 | 0.17884 | 6.0386 | 0.12584 | 5.9275
162.37 | 54.3835 | 0.37755 | 0.17762 | 6.0426 | 0.12585 | 5.9315
162.38 | 54.3416 | 0.37759 | 0.16175 | 6.038 | 0.12586 | 5.9268
162.39 | 54.3835 | 0.37763 | 0.14466 | 6.0426 | 0.12588 | 5.9315
162.4 | 54.3835 | 0.37766 | 0.14222 | 6.0426 | 0.12589 | 5.9315
162.41 | 54.3702 | 0.3777 | 0.12757 | 6.0411 | 0.1259 | 5.93
162.42 | 54.4159 | 0.37772 | 0.1117 | 6.0462 | 0.12591 | 5.9351
162.43 | 54.3683 | 0.37775 | 0.10926 | 6.0409 | 0.12592 | 5.9298
162.44 | 54.4426 | 0.37778 | 0.12147 | 6.0492 | 0.12593 | 5.9381
162.45 | 54.4159 | 0.37779 | 0.11903 | 6.0462 | 0.12593 | 5.9351
162.46 | 54.4064 | 0.37782 | 0.11658 | 6.0452 | 0.12594 | 5.934
162.47 | 54.4464 | 0.37784 | 0.11414 | 6.0496 | 0.12595 | 5.9385
162.48 | 54.3893 | 0.37787 | 0.1117 | 6.0433 | 0.12596 | 5.9321
162.49 | 54.4197 | 0.3779 | 0.095831 | 6.0466 | 0.12597 | 5.9355
162.5 | 54.3874 | 0.37792 | 0.093389 | 6.043 | 0.12597 | 5.9319
162.51 | 54.4197 | 0.37796 | 0.090948 | 6.0466 | 0.12599 | 5.9355
162.52 | 54.4502 | 0.378 | 0.060428 | 6.05 | 0.126 | 5.9389
162.53 | 54.4083 | 0.37802 | 0.072636 | 6.0454 | 0.12601 | 5.9343
162.54 | 54.4655 | 0.37803 | 0.084844 | 6.0517 | 0.12601 | 5.9406
162.55 | 54.435 | 0.37804 | 0.097052 | 6.0483 | 0.12601 | 5.9372
162.56 | 54.435 | 0.37808 | 0.081182 | 6.0483 | 0.12603 | 5.9372
162.57 | 54.454 | 0.3781 | 0.079961 | 6.0504 | 0.12603 | 5.9393
162.58 | 54.4159 | 0.3781 | 0.10682 | 6.0462 | 0.12603 | 5.9351
162.59 | 54.4445 | 0.37811 | 0.11903 | 6.0494 | 0.12604 | 5.9383
162.6 | 54.4216 | 0.37815 | 0.11781 | 6.0468 | 0.12605 | 5.9357
162.61 | 54.4255 | 0.37819 | 0.087286 | 6.0473 | 0.12606 | 5.9362
162.62 | 54.4616 | 0.37819 | 0.11414 | 6.0513 | 0.12606 | 5.9402
162.63 | 54.414 | 0.37819 | 0.141 | 6.046 | 0.12606 | 5.9349
162.64 | 54.4712 | 0.37822 | 0.15321 | 6.0524 | 0.12607 | 5.9412
162.65 | 54.4597 | 0.37823 | 0.13734 | 6.0511 | 0.12608 | 5.94
162.66 | 54.4559 | 0.37826 | 0.1349 | 6.0507 | 0.12609 | 5.9395
162.67 | 54.5035 | 0.37827 | 0.1471 | 6.0559 | 0.12609 | 5.9448
162.68 | 54.4388 | 0.37828 | 0.15931 | 6.0488 | 0.12609 | 5.9376
162.69 | 54.494 | 0.3783 | 0.17152 | 6.0549 | 0.1261 | 5.9438
162.7 | 54.4597 | 0.37832 | 0.16908 | 6.0511 | 0.12611 | 5.94
162.71 | 54.4331 | 0.37834 | 0.18129 | 6.0481 | 0.12611 | 5.937
162.72 | 54.4997 | 0.37836 | 0.19349 | 6.0555 | 0.12612 | 5.9444
162.73 | 54.4445 | 0.37838 | 0.17762 | 6.0494 | 0.12613 | 5.9383
162.74 | 54.5035 | 0.37839 | 0.18983 | 6.0559 | 0.12613 | 5.9448
162.75 | 54.4559 | 0.3784 | 0.20204 | 6.0507 | 0.12613 | 5.9395
162.76 | 54.4445 | 0.37842 | 0.21425 | 6.0494 | 0.12614 | 5.9383
162.77 | 54.4997 | 0.37843 | 0.22645 | 6.0555 | 0.12614 | 5.9444
162.78 | 54.4331 | 0.37844 | 0.23866 | 6.0481 | 0.12615 | 5.937
162.79 | 54.5074 | 0.37846 | 0.25087 | 6.0564 | 0.12615 | 5.9453
162.8 | 54.4483 | 0.37848 | 0.24843 | 6.0498 | 0.12616 | 5.9387
162.81 | 54.4388 | 0.3785 | 0.24721 | 6.0488 | 0.12617 | 5.9376
162.82 | 54.4902 | 0.37851 | 0.25942 | 6.0545 | 0.12617 | 5.9434
162.83 | 54.4197 | 0.37851 | 0.28627 | 6.0466 | 0.12617 | 5.9355
162.84 | 54.4559 | 0.37852 | 0.29848 | 6.0507 | 0.12617 | 5.9395
162.85 | 54.4331 | 0.37854 | 0.31069 | 6.0481 | 0.12618 | 5.937
162.86 | 54.4388 | 0.37855 | 0.3229 | 6.0488 | 0.12618 | 5.9376
162.87 | 54.4636 | 0.37858 | 0.32045 | 6.0515 | 0.12619 | 5.9404
162.88 | 54.4312 | 0.37859 | 0.33388 | 6.0479 | 0.1262 | 5.9368
162.89 | 54.4712 | 0.3786 | 0.33266 | 6.0524 | 0.1262 | 5.9412
162.9 | 54.4388 | 0.37862 | 0.34487 | 6.0488 | 0.12621 | 5.9376
162.91 | 54.4388 | 0.37863 | 0.35708 | 6.0488 | 0.12621 | 5.9376
162.92 | 54.4655 | 0.37864 | 0.36929 | 6.0517 | 0.12621 | 5.9406
162.93 | 54.4045 | 0.37866 | 0.38149 | 6.0449 | 0.12622 | 5.9338
162.94 | 54.4464 | 0.37867 | 0.39492 | 6.0496 | 0.12622 | 5.9385
162.95 | 54.4388 | 0.37868 | 0.40713 | 6.0488 | 0.12623 | 5.9376
162.96 | 54.4369 | 0.37871 | 0.40469 | 6.0485 | 0.12624 | 5.9374
162.97 | 54.475 | 0.37874 | 0.38882 | 6.0528 | 0.12625 | 5.9417
162.98 | 54.4407 | 0.37875 | 0.40103 | 6.049 | 0.12625 | 5.9378
162.99 | 54.4883 | 0.37878 | 0.3998 | 6.0543 | 0.12626 | 5.9431
163 | 54.4616 | 0.37916 | 0.044558 | 6.0513 | 0.12639 | 5.9402
163.01 | 54.5302 | 0.3793 | -0.097052 | 6.0589 | 0.12643 | 5.9478
163.02 | 54.6159 | 0.37919 | 0.037234 | 6.0684 | 0.1264 | 5.9573
163.03 | 54.5607 | 0.37914 | 0.11781 | 6.0623 | 0.12638 | 5.9512
163.04 | 54.5988 | 0.37915 | 0.13001 | 6.0665 | 0.12638 | 5.9554
163.05 | 54.5683 | 0.37915 | 0.14344 | 6.0631 | 0.12638 | 5.952
163.06 | 54.5702 | 0.37915 | 0.1703 | 6.0634 | 0.12638 | 5.9522
163.07 | 54.5969 | 0.37916 | 0.18251 | 6.0663 | 0.12639 | 5.9552
163.08 | 54.5169 | 0.37916 | 0.20936 | 6.0574 | 0.12639 | 5.9463
163.09 | 54.5569 | 0.37916 | 0.23622 | 6.0619 | 0.12639 | 5.9508
163.1 | 54.534 | 0.37918 | 0.24965 | 6.0593 | 0.12639 | 5.9482
163.11 | 54.5302 | 0.3792 | 0.24721 | 6.0589 | 0.1264 | 5.9478
163.12 | 54.5588 | 0.37922 | 0.25942 | 6.0621 | 0.12641 | 5.951
163.13 | 54.4978 | 0.37923 | 0.25819 | 6.0553 | 0.12641 | 5.9442
163.14 | 54.5378 | 0.37924 | 0.2704 | 6.0598 | 0.12641 | 5.9486
163.15 | 54.5188 | 0.37927 | 0.26796 | 6.0576 | 0.12642 | 5.9465
163.16 | 54.5016 | 0.3793 | 0.26552 | 6.0557 | 0.12643 | 5.9446
163.17 | 54.5264 | 0.37934 | 0.24965 | 6.0585 | 0.12645 | 5.9474
163.18 | 54.5035 | 0.37938 | 0.235 | 6.0559 | 0.12646 | 5.9448
163.19 | 54.5436 | 0.37943 | 0.20326 | 6.0604 | 0.12648 | 5.9493
163.2 | 54.5683 | 0.37948 | 0.17396 | 6.0631 | 0.12649 | 5.952
163.21 | 54.5607 | 0.37952 | 0.14344 | 6.0623 | 0.12651 | 5.9512
163.22 | 54.5988 | 0.37954 | 0.15565 | 6.0665 | 0.12651 | 5.9554
163.23 | 54.5474 | 0.37956 | 0.16786 | 6.0608 | 0.12652 | 5.9497
163.24 | 54.5855 | 0.37958 | 0.16664 | 6.0651 | 0.12653 | 5.9539
163.25 | 54.5797 | 0.37962 | 0.14955 | 6.0644 | 0.12654 | 5.9533
163.26 | 54.574 | 0.37964 | 0.1471 | 6.0638 | 0.12655 | 5.9527
163.27 | 54.6102 | 0.37968 | 0.13123 | 6.0678 | 0.12656 | 5.9567
163.28 | 54.5817 | 0.37971 | 0.12879 | 6.0646 | 0.12657 | 5.9535
163.29 | 54.6369 | 0.37974 | 0.11292 | 6.0708 | 0.12658 | 5.9596
163.3 | 54.6217 | 0.37976 | 0.11048 | 6.0691 | 0.12659 | 5.958
163.31 | 54.6178 | 0.37979 | 0.10804 | 6.0686 | 0.1266 | 5.9575
163.32 | 54.6502 | 0.37982 | 0.1056 | 6.0722 | 0.12661 | 5.9611
163.33 | 54.614 | 0.37983 | 0.11781 | 6.0682 | 0.12661 | 5.9571
163.34 | 54.6579 | 0.37986 | 0.11536 | 6.0731 | 0.12662 | 5.962
163.35 | 54.6426 | 0.37988 | 0.11292 | 6.0714 | 0.12663 | 5.9603
163.36 | 54.6159 | 0.37991 | 0.11048 | 6.0684 | 0.12664 | 5.9573
163.37 | 54.6483 | 0.37992 | 0.10926 | 6.072 | 0.12664 | 5.9609
163.38 | 54.6178 | 0.37995 | 0.10682 | 6.0686 | 0.12665 | 5.9575
163.39 | 54.6445 | 0.37996 | 0.11903 | 6.0716 | 0.12665 | 5.9605
163.4 | 54.6274 | 0.37999 | 0.11781 | 6.0697 | 0.12666 | 5.9586
163.41 | 54.6426 | 0.38002 | 0.11536 | 6.0714 | 0.12667 | 5.9603
163.42 | 54.6655 | 0.38003 | 0.12757 | 6.0739 | 0.12668 | 5.9628
163.43 | 54.6102 | 0.38006 | 0.12635 | 6.0678 | 0.12669 | 5.9567
163.44 | 54.6483 | 0.38007 | 0.13856 | 6.072 | 0.12669 | 5.9609
163.45 | 54.6331 | 0.3801 | 0.13734 | 6.0703 | 0.1267 | 5.9592
163.46 | 54.6426 | 0.38011 | 0.13612 | 6.0714 | 0.1267 | 5.9603
163.47 | 54.6693 | 0.38014 | 0.14832 | 6.0744 | 0.12671 | 5.9632
163.48 | 54.6445 | 0.38015 | 0.1471 | 6.0716 | 0.12672 | 5.9605
163.49 | 54.6921 | 0.38016 | 0.15931 | 6.0769 | 0.12672 | 5.9658
163.5 | 54.6331 | 0.38019 | 0.15809 | 6.0703 | 0.12673 | 5.9592
163.51 | 54.6255 | 0.3802 | 0.1703 | 6.0695 | 0.12673 | 5.9584
163.52 | 54.6712 | 0.38022 | 0.18251 | 6.0746 | 0.12674 | 5.9635
163.53 | 54.6369 | 0.38024 | 0.18129 | 6.0708 | 0.12675 | 5.9596
163.54 | 54.6959 | 0.38026 | 0.18006 | 6.0773 | 0.12675 | 5.9662
163.55 | 54.6693 | 0.38027 | 0.19349 | 6.0744 | 0.12676 | 5.9632
163.56 | 54.6655 | 0.38028 | 0.2057 | 6.0739 | 0.12676 | 5.9628
163.57 | 54.6979 | 0.3803 | 0.21791 | 6.0775 | 0.12677 | 5.9664
163.58 | 54.6331 | 0.38031 | 0.23012 | 6.0703 | 0.12677 | 5.9592
163.59 | 54.6883 | 0.38034 | 0.2289 | 6.0765 | 0.12678 | 5.9654
163.6 | 54.6617 | 0.38035 | 0.2411 | 6.0735 | 0.12678 | 5.9624
163.61 | 54.6464 | 0.38036 | 0.23988 | 6.0718 | 0.12679 | 5.9607
163.62 | 54.6883 | 0.38038 | 0.25209 | 6.0765 | 0.12679 | 5.9654
163.63 | 54.6483 | 0.38039 | 0.2643 | 6.072 | 0.1268 | 5.9609
163.64 | 54.6826 | 0.3804 | 0.27651 | 6.0758 | 0.1268 | 5.9647
163.65 | 54.6483 | 0.38042 | 0.28871 | 6.072 | 0.12681 | 5.9609
163.66 | 54.6464 | 0.38043 | 0.30092 | 6.0718 | 0.12681 | 5.9607
163.67 | 54.6559 | 0.38046 | 0.31313 | 6.0729 | 0.12682 | 5.9618
163.68 | 54.6064 | 0.38046 | 0.32534 | 6.0674 | 0.12682 | 5.9563
163.69 | 54.6693 | 0.38047 | 0.32412 | 6.0744 | 0.12682 | 5.9632
163.7 | 54.654 | 0.38048 | 0.33632 | 6.0727 | 0.12683 | 5.9616
163.71 | 54.6521 | 0.38048 | 0.36318 | 6.0725 | 0.12683 | 5.9613
163.72 | 54.6807 | 0.3805 | 0.37661 | 6.0756 | 0.12683 | 5.9645
163.73 | 54.6159 | 0.38052 | 0.38882 | 6.0684 | 0.12684 | 5.9573
163.74 | 54.6617 | 0.38054 | 0.38638 | 6.0735 | 0.12685 | 5.9624
163.75 | 54.6293 | 0.38056 | 0.3998 | 6.0699 | 0.12685 | 5.9588
163.76 | 54.6331 | 0.38058 | 0.39736 | 6.0703 | 0.12686 | 5.9592
163.77 | 54.6674 | 0.38059 | 0.39736 | 6.0742 | 0.12686 | 5.963
163.78 | 54.6369 | 0.38072 | 0.31191 | 6.0708 | 0.12691 | 5.9596
163.79 | 54.7036 | 0.38106 | -0.042117 | 6.0782 | 0.12702 | 5.9671
163.8 | 54.7302 | 0.38104 | -0.0030519 | 6.0811 | 0.12701 | 5.97
163.81 | 54.7607 | 0.38095 | 0.11781 | 6.0845 | 0.12698 | 5.9734
163.82 | 54.795 | 0.38094 | 0.15809 | 6.0883 | 0.12698 | 5.9772
163.83 | 54.7531 | 0.38095 | 0.1703 | 6.0837 | 0.12698 | 5.9726
163.84 | 54.7588 | 0.38095 | 0.19716 | 6.0843 | 0.12698 | 5.9732
163.85 | 54.7226 | 0.38095 | 0.21058 | 6.0803 | 0.12698 | 5.9692
163.86 | 54.734 | 0.38095 | 0.23744 | 6.0816 | 0.12698 | 5.9704
163.87 | 54.7626 | 0.38096 | 0.24965 | 6.0847 | 0.12699 | 5.9736
163.88 | 54.7207 | 0.38096 | 0.27651 | 6.0801 | 0.12699 | 5.969
163.89 | 54.7588 | 0.38096 | 0.30336 | 6.0843 | 0.12699 | 5.9732
163.9 | 54.7169 | 0.38096 | 0.33022 | 6.0797 | 0.12699 | 5.9685
163.91 | 54.6998 | 0.38098 | 0.34243 | 6.0777 | 0.12699 | 5.9666
163.92 | 54.715 | 0.38098 | 0.36929 | 6.0794 | 0.12699 | 5.9683
163.93 | 54.6693 | 0.38098 | 0.38271 | 6.0744 | 0.12699 | 5.9632
163.94 | 54.7455 | 0.38099 | 0.39614 | 6.0828 | 0.127 | 5.9717
163.95 | 54.7169 | 0.381 | 0.40835 | 6.0797 | 0.127 | 5.9685
163.96 | 54.6979 | 0.38102 | 0.42056 | 6.0775 | 0.12701 | 5.9664
163.97 | 54.7264 | 0.38126 | 0.20692 | 6.0807 | 0.12709 | 5.9696
163.98 | 54.7112 | 0.38155 | -0.090948 | 6.079 | 0.12718 | 5.9679
163.99 | 54.8274 | 0.38152 | -0.039675 | 6.0919 | 0.12717 | 5.9808
164 | 54.8236 | 0.38146 | 0.054325 | 6.0915 | 0.12715 | 5.9804
164.01 | 54.7988 | 0.38147 | 0.054325 | 6.0888 | 0.12716 | 5.9776
164.02 | 54.8369 | 0.38147 | 0.081182 | 6.093 | 0.12716 | 5.9819
164.03 | 54.7969 | 0.38147 | 0.10804 | 6.0885 | 0.12716 | 5.9774
164.04 | 54.8483 | 0.38148 | 0.12147 | 6.0943 | 0.12716 | 5.9831
164.05 | 54.7969 | 0.38148 | 0.14832 | 6.0885 | 0.12716 | 5.9774
164.06 | 54.7912 | 0.38148 | 0.17518 | 6.0879 | 0.12716 | 5.9768
164.07 | 54.8198 | 0.3815 | 0.18739 | 6.0911 | 0.12717 | 5.98
164.08 | 54.7607 | 0.38151 | 0.1996 | 6.0845 | 0.12717 | 5.9734
164.09 | 54.8121 | 0.38152 | 0.19838 | 6.0902 | 0.12717 | 5.9791
164.1 | 54.7931 | 0.38155 | 0.19593 | 6.0881 | 0.12718 | 5.977
164.11 | 54.7874 | 0.38156 | 0.20814 | 6.0875 | 0.12719 | 5.9764
164.12 | 54.795 | 0.38159 | 0.20692 | 6.0883 | 0.1272 | 5.9772
164.13 | 54.7493 | 0.38162 | 0.20692 | 6.0833 | 0.12721 | 5.9721
164.14 | 54.7969 | 0.38164 | 0.2057 | 6.0885 | 0.12721 | 5.9774
164.15 | 54.7817 | 0.38167 | 0.20326 | 6.0869 | 0.12722 | 5.9757
164.16 | 54.7798 | 0.3817 | 0.20082 | 6.0866 | 0.12723 | 5.9755
164.17 | 54.8007 | 0.38172 | 0.21303 | 6.089 | 0.12724 | 5.9779
164.18 | 54.7702 | 0.38175 | 0.18251 | 6.0856 | 0.12725 | 5.9745
164.19 | 54.8179 | 0.38183 | 0.13734 | 6.0909 | 0.12728 | 5.9798
164.2 | 54.8102 | 0.38187 | 0.10804 | 6.09 | 0.12729 | 5.9789
164.21 | 54.8121 | 0.38187 | 0.1349 | 6.0902 | 0.12729 | 5.9791
164.22 | 54.8388 | 0.38188 | 0.16175 | 6.0932 | 0.12729 | 5.9821
164.23 | 54.7836 | 0.38188 | 0.17396 | 6.0871 | 0.12729 | 5.9759
164.24 | 54.8255 | 0.38188 | 0.20082 | 6.0917 | 0.12729 | 5.9806
164.25 | 54.8198 | 0.3819 | 0.21425 | 6.0911 | 0.1273 | 5.98
164.26 | 54.8026 | 0.38198 | 0.15443 | 6.0892 | 0.12733 | 5.9781
164.27 | 54.8464 | 0.38199 | 0.15321 | 6.094 | 0.12733 | 5.9829
164.28 | 54.8083 | 0.38199 | 0.18006 | 6.0898 | 0.12733 | 5.9787
164.29 | 54.8426 | 0.38199 | 0.20692 | 6.0936 | 0.12733 | 5.9825
164.3 | 54.8026 | 0.38199 | 0.23378 | 6.0892 | 0.12733 | 5.9781
164.31 | 54.776 | 0.38199 | 0.26064 | 6.0862 | 0.12733 | 5.9751
164.32 | 54.816 | 0.382 | 0.27406 | 6.0907 | 0.12733 | 5.9795
164.33 | 54.7798 | 0.38202 | 0.28749 | 6.0866 | 0.12734 | 5.9755
164.34 | 54.8293 | 0.38203 | 0.28627 | 6.0921 | 0.12734 | 5.981
164.35 | 54.7931 | 0.38204 | 0.29848 | 6.0881 | 0.12735 | 5.977
164.36 | 54.7893 | 0.38204 | 0.32534 | 6.0877 | 0.12735 | 5.9766
164.37 | 54.8255 | 0.38206 | 0.33754 | 6.0917 | 0.12735 | 5.9806
164.38 | 54.7683 | 0.38207 | 0.34975 | 6.0854 | 0.12736 | 5.9743
164.39 | 54.8217 | 0.38207 | 0.37661 | 6.0913 | 0.12736 | 5.9802
164.4 | 54.7817 | 0.38208 | 0.39004 | 6.0869 | 0.12736 | 5.9757
164.41 | 54.776 | 0.3821 | 0.40225 | 6.0862 | 0.12737 | 5.9751
164.42 | 54.816 | 0.38223 | 0.30214 | 6.0907 | 0.12741 | 5.9795
164.43 | 54.7874 | 0.38258 | -0.050662 | 6.0875 | 0.12753 | 5.9764
164.44 | 54.8845 | 0.38247 | 0.055545 | 6.0983 | 0.12749 | 5.9872
164.45 | 54.8769 | 0.38234 | 0.23134 | 6.0974 | 0.12745 | 5.9863
164.46 | 54.8921 | 0.38235 | 0.24232 | 6.0991 | 0.12745 | 5.988
164.47 | 54.9226 | 0.38235 | 0.26918 | 6.1025 | 0.12745 | 5.9914
164.48 | 54.8502 | 0.38235 | 0.29604 | 6.0945 | 0.12745 | 5.9834
164.49 | 54.9093 | 0.38235 | 0.3229 | 6.101 | 0.12745 | 5.9899
164.5 | 54.8693 | 0.38235 | 0.33632 | 6.0966 | 0.12745 | 5.9855
164.51 | 54.8674 | 0.38235 | 0.36318 | 6.0964 | 0.12745 | 5.9853
164.52 | 54.8883 | 0.38235 | 0.39004 | 6.0987 | 0.12745 | 5.9876
164.53 | 54.8236 | 0.38243 | 0.35952 | 6.0915 | 0.12748 | 5.9804
164.54 | 54.8712 | 0.38278 | 0.0042727 | 6.0968 | 0.12759 | 5.9857
164.55 | 54.8921 | 0.38274 | 0.055545 | 6.0991 | 0.12758 | 5.988
164.56 | 54.9112 | 0.3826 | 0.21669 | 6.1012 | 0.12753 | 5.9901
164.57 | 54.9398 | 0.38258 | 0.28383 | 6.1044 | 0.12753 | 5.9933
164.58 | 54.8845 | 0.38258 | 0.28261 | 6.0983 | 0.12753 | 5.9872
164.59 | 54.9417 | 0.38258 | 0.30947 | 6.1046 | 0.12753 | 5.9935
164.6 | 54.9207 | 0.38258 | 0.33632 | 6.1023 | 0.12753 | 5.9912
164.61 | 54.8921 | 0.38258 | 0.36318 | 6.0991 | 0.12753 | 5.988
164.62 | 54.915 | 0.38258 | 0.39004 | 6.1017 | 0.12753 | 5.9906
164.63 | 54.8598 | 0.38258 | 0.4169 | 6.0955 | 0.12753 | 5.9844
164.64 | 54.8883 | 0.38263 | 0.40103 | 6.0987 | 0.12754 | 5.9876
164.65 | 54.8598 | 0.38299 | 0.033571 | 6.0955 | 0.12766 | 5.9844
164.66 | 54.9093 | 0.38303 | 0.0018312 | 6.101 | 0.12768 | 5.9899
164.67 | 54.9626 | 0.38292 | 0.13612 | 6.107 | 0.12764 | 5.9958
164.68 | 54.9436 | 0.3829 | 0.18983 | 6.1048 | 0.12763 | 5.9937
164.69 | 54.9912 | 0.3829 | 0.21669 | 6.1101 | 0.12763 | 5.999
164.7 | 54.9398 | 0.3829 | 0.24355 | 6.1044 | 0.12763 | 5.9933
164.71 | 54.9131 | 0.3829 | 0.2704 | 6.1015 | 0.12763 | 5.9903
164.72 | 54.9226 | 0.3829 | 0.29726 | 6.1025 | 0.12763 | 5.9914
164.73 | 54.8921 | 0.3829 | 0.32412 | 6.0991 | 0.12763 | 5.988
164.74 | 54.9398 | 0.38291 | 0.3229 | 6.1044 | 0.12764 | 5.9933
164.75 | 54.894 | 0.38291 | 0.34975 | 6.0993 | 0.12764 | 5.9882
164.76 | 54.8979 | 0.38291 | 0.37661 | 6.0998 | 0.12764 | 5.9886
164.77 | 54.9169 | 0.38291 | 0.40347 | 6.1019 | 0.12764 | 5.9908
164.78 | 54.8807 | 0.38295 | 0.40103 | 6.0979 | 0.12765 | 5.9867
164.79 | 54.934 | 0.38332 | 0.032351 | 6.1038 | 0.12777 | 5.9927
164.8 | 54.9588 | 0.38343 | -0.068974 | 6.1065 | 0.12781 | 5.9954
164.81 | 55.0007 | 0.38335 | 0.038454 | 6.1112 | 0.12778 | 6.0001
164.82 | 55.035 | 0.38334 | 0.065312 | 6.115 | 0.12778 | 6.0039
164.83 | 54.9855 | 0.38334 | 0.092169 | 6.1095 | 0.12778 | 5.9984
164.84 | 55.016 | 0.38334 | 0.11903 | 6.1129 | 0.12778 | 6.0018
164.85 | 54.9836 | 0.38335 | 0.13245 | 6.1093 | 0.12778 | 5.9982
164.86 | 54.9893 | 0.38335 | 0.15931 | 6.1099 | 0.12778 | 5.9988
164.87 | 55.0179 | 0.38335 | 0.18617 | 6.1131 | 0.12778 | 6.002
164.88 | 54.9607 | 0.38336 | 0.19838 | 6.1067 | 0.12779 | 5.9956
164.89 | 55.0102 | 0.38336 | 0.22523 | 6.1122 | 0.12779 | 6.0011
164.9 | 54.9683 | 0.38336 | 0.23866 | 6.1076 | 0.12779 | 5.9965
164.91 | 54.9436 | 0.38338 | 0.25087 | 6.1048 | 0.12779 | 5.9937
164.92 | 54.9779 | 0.38339 | 0.26308 | 6.1087 | 0.1278 | 5.9975
164.93 | 54.9074 | 0.38342 | 0.26186 | 6.1008 | 0.12781 | 5.9897
164.94 | 54.9779 | 0.38343 | 0.27406 | 6.1087 | 0.12781 | 5.9975
164.95 | 54.9493 | 0.38344 | 0.28749 | 6.1055 | 0.12781 | 5.9944
164.96 | 54.9379 | 0.38346 | 0.30092 | 6.1042 | 0.12782 | 5.9931
164.97 | 54.976 | 0.38348 | 0.29848 | 6.1084 | 0.12783 | 5.9973
164.98 | 54.9188 | 0.38352 | 0.26796 | 6.1021 | 0.12784 | 5.991
164.99 | 54.9702 | 0.38356 | 0.25087 | 6.1078 | 0.12785 | 5.9967
165 | 54.9474 | 0.38362 | 0.22157 | 6.1053 | 0.12787 | 5.9941
165.01 | 54.9398 | 0.38366 | 0.20692 | 6.1044 | 0.12789 | 5.9933
165.02 | 55.0007 | 0.38368 | 0.20448 | 6.1112 | 0.12789 | 6.0001
165.03 | 54.9664 | 0.3837 | 0.21669 | 6.1074 | 0.1279 | 5.9963
165.04 | 55.0198 | 0.38371 | 0.23012 | 6.1133 | 0.1279 | 6.0022
165.05 | 54.9855 | 0.38372 | 0.24232 | 6.1095 | 0.12791 | 5.9984
165.06 | 55.0064 | 0.38375 | 0.22645 | 6.1118 | 0.12792 | 6.0007
165.07 | 55.0426 | 0.38378 | 0.22401 | 6.1158 | 0.12793 | 6.0047
165.08 | 54.9779 | 0.3838 | 0.22401 | 6.1087 | 0.12793 | 5.9975
165.09 | 55.035 | 0.38383 | 0.22157 | 6.115 | 0.12794 | 6.0039
165.1 | 55.0045 | 0.38383 | 0.24843 | 6.1116 | 0.12794 | 6.0005
165.11 | 55.0045 | 0.38384 | 0.26064 | 6.1116 | 0.12795 | 6.0005
165.12 | 55.0236 | 0.38386 | 0.27284 | 6.1137 | 0.12795 | 6.0026
165.13 | 54.9874 | 0.38387 | 0.28505 | 6.1097 | 0.12796 | 5.9986
165.14 | 55.0483 | 0.3839 | 0.26918 | 6.1165 | 0.12797 | 6.0054
165.15 | 55.0045 | 0.38392 | 0.26674 | 6.1116 | 0.12797 | 6.0005
165.16 | 55.0102 | 0.38394 | 0.28017 | 6.1122 | 0.12798 | 6.0011
165.17 | 55.0369 | 0.38395 | 0.29238 | 6.1152 | 0.12798 | 6.0041
165.18 | 54.9931 | 0.38395 | 0.31923 | 6.1103 | 0.12798 | 5.9992
165.19 | 55.0426 | 0.38396 | 0.33144 | 6.1158 | 0.12799 | 6.0047
165.2 | 54.9779 | 0.38398 | 0.34365 | 6.1087 | 0.12799 | 5.9975
165.21 | 54.9969 | 0.38399 | 0.35708 | 6.1108 | 0.128 | 5.9997
165.22 | 55.0255 | 0.38402 | 0.34121 | 6.1139 | 0.12801 | 6.0028
165.23 | 54.976 | 0.38403 | 0.35342 | 6.1084 | 0.12801 | 5.9973
165.24 | 55.0198 | 0.38404 | 0.36562 | 6.1133 | 0.12801 | 6.0022
165.25 | 54.9721 | 0.38404 | 0.39248 | 6.108 | 0.12801 | 5.9969
165.26 | 54.9912 | 0.38407 | 0.39004 | 6.1101 | 0.12802 | 5.999
165.27 | 55.0293 | 0.38409 | 0.38882 | 6.1144 | 0.12803 | 6.0032
165.28 | 54.9836 | 0.38411 | 0.40103 | 6.1093 | 0.12804 | 5.9982
165.29 | 55.0236 | 0.38416 | 0.38516 | 6.1137 | 0.12805 | 6.0026
165.3 | 55.0045 | 0.38455 | 0.0042727 | 6.1116 | 0.12818 | 6.0005
165.31 | 55.0674 | 0.38456 | -0.014039 | 6.1186 | 0.12819 | 6.0075
165.32 | 55.1283 | 0.38441 | 0.14832 | 6.1254 | 0.12814 | 6.0143
165.33 | 55.0807 | 0.38439 | 0.21425 | 6.1201 | 0.12813 | 6.009
165.34 | 55.136 | 0.3844 | 0.22645 | 6.1262 | 0.12813 | 6.0151
165.35 | 55.0902 | 0.3844 | 0.25331 | 6.1211 | 0.12813 | 6.01
165.36 | 55.096 | 0.3844 | 0.28017 | 6.1218 | 0.12813 | 6.0107
165.37 | 55.1017 | 0.3844 | 0.30703 | 6.1224 | 0.12813 | 6.0113
165.38 | 55.0617 | 0.3844 | 0.32045 | 6.118 | 0.12813 | 6.0068
165.39 | 55.1112 | 0.3844 | 0.34731 | 6.1235 | 0.12813 | 6.0124
165.4 | 55.0731 | 0.3844 | 0.37417 | 6.1192 | 0.12813 | 6.0081
165.41 | 55.0541 | 0.3844 | 0.40103 | 6.1171 | 0.12813 | 6.006
165.42 | 55.0731 | 0.38461 | 0.20204 | 6.1192 | 0.1282 | 6.0081
165.43 | 55.035 | 0.38488 | -0.053104 | 6.115 | 0.12829 | 6.0039
165.44 | 55.136 | 0.3848 | 0.054325 | 6.1262 | 0.12827 | 6.0151
165.45 | 55.1226 | 0.38471 | 0.17518 | 6.1247 | 0.12824 | 6.0136
165.46 | 55.1302 | 0.38471 | 0.18739 | 6.1256 | 0.12824 | 6.0145
165.47 | 55.1607 | 0.38471 | 0.21425 | 6.129 | 0.12824 | 6.0179
165.48 | 55.1112 | 0.38471 | 0.2411 | 6.1235 | 0.12824 | 6.0124
165.49 | 55.1417 | 0.38471 | 0.26796 | 6.1269 | 0.12824 | 6.0157
165.5 | 55.1055 | 0.38471 | 0.29482 | 6.1228 | 0.12824 | 6.0117
165.51 | 55.1188 | 0.38472 | 0.30703 | 6.1243 | 0.12824 | 6.0132
165.52 | 55.1264 | 0.38472 | 0.33388 | 6.1252 | 0.12824 | 6.014
165.53 | 55.0674 | 0.38472 | 0.36074 | 6.1186 | 0.12824 | 6.0075
165.54 | 55.1226 | 0.38472 | 0.37417 | 6.1247 | 0.12824 | 6.0136
165.55 | 55.0807 | 0.38472 | 0.40103 | 6.1201 | 0.12824 | 6.009
165.56 | 55.0788 | 0.38503 | 0.13245 | 6.1199 | 0.12834 | 6.0088
165.57 | 55.1512 | 0.38525 | -0.11048 | 6.1279 | 0.12842 | 6.0168
165.58 | 55.1474 | 0.38519 | -0.01648 | 6.1275 | 0.1284 | 6.0164
165.59 | 55.2103 | 0.38513 | 0.064091 | 6.1345 | 0.12838 | 6.0234
165.6 | 55.1703 | 0.38513 | 0.090948 | 6.13 | 0.12838 | 6.0189
165.61 | 55.155 | 0.38513 | 0.11781 | 6.1283 | 0.12838 | 6.0172
165.62 | 55.1874 | 0.38515 | 0.11658 | 6.1319 | 0.12838 | 6.0208
165.63 | 55.136 | 0.38515 | 0.14344 | 6.1262 | 0.12838 | 6.0151
165.64 | 55.1703 | 0.38515 | 0.1703 | 6.13 | 0.12838 | 6.0189
165.65 | 55.1341 | 0.38516 | 0.18251 | 6.126 | 0.12839 | 6.0149
165.66 | 55.1226 | 0.38516 | 0.20936 | 6.1247 | 0.12839 | 6.0136
165.67 | 55.1398 | 0.38516 | 0.23622 | 6.1266 | 0.12839 | 6.0155
165.68 | 55.1074 | 0.38517 | 0.26308 | 6.123 | 0.12839 | 6.0119
165.69 | 55.1474 | 0.38519 | 0.26064 | 6.1275 | 0.1284 | 6.0164
165.7 | 55.115 | 0.38521 | 0.24599 | 6.1239 | 0.1284 | 6.0128
165.71 | 55.1036 | 0.38524 | 0.24355 | 6.1226 | 0.12841 | 6.0115
165.72 | 55.1398 | 0.38527 | 0.24232 | 6.1266 | 0.12842 | 6.0155
165.73 | 55.0998 | 0.38532 | 0.22523 | 6.1222 | 0.12844 | 6.0111
165.74 | 55.1493 | 0.38536 | 0.19349 | 6.1277 | 0.12845 | 6.0166
165.75 | 55.136 | 0.38541 | 0.17762 | 6.1262 | 0.12847 | 6.0151
165.76 | 55.1474 | 0.38544 | 0.16175 | 6.1275 | 0.12848 | 6.0164
165.77 | 55.1779 | 0.38547 | 0.15931 | 6.1309 | 0.12849 | 6.0198
165.78 | 55.1436 | 0.38547 | 0.17274 | 6.1271 | 0.12849 | 6.0159
165.79 | 55.195 | 0.38549 | 0.17152 | 6.1328 | 0.1285 | 6.0217
165.8 | 55.1455 | 0.38552 | 0.16908 | 6.1273 | 0.12851 | 6.0162
165.81 | 55.1379 | 0.38561 | 0.09461 | 6.1264 | 0.12854 | 6.0153
165.82 | 55.2026 | 0.38567 | 0.065312 | 6.1336 | 0.12856 | 6.0225
165.83 | 55.1664 | 0.38567 | 0.092169 | 6.1296 | 0.12856 | 6.0185
165.84 | 55.2179 | 0.38567 | 0.11903 | 6.1353 | 0.12856 | 6.0242
165.85 | 55.1874 | 0.38569 | 0.13245 | 6.1319 | 0.12856 | 6.0208
165.86 | 55.216 | 0.38572 | 0.10316 | 6.1351 | 0.12857 | 6.024
165.87 | 55.2465 | 0.38575 | 0.10071 | 6.1385 | 0.12858 | 6.0274
165.88 | 55.1874 | 0.38576 | 0.11414 | 6.1319 | 0.12859 | 6.0208
165.89 | 55.2465 | 0.38577 | 0.12635 | 6.1385 | 0.12859 | 6.0274
165.9 | 55.2045 | 0.3858 | 0.12513 | 6.1338 | 0.1286 | 6.0227
165.91 | 55.2407 | 0.38581 | 0.13734 | 6.1379 | 0.1286 | 6.0267
165.92 | 55.2579 | 0.38584 | 0.13612 | 6.1398 | 0.12861 | 6.0286
165.93 | 55.2293 | 0.38585 | 0.14832 | 6.1366 | 0.12862 | 6.0255
165.94 | 55.2484 | 0.38588 | 0.13245 | 6.1387 | 0.12863 | 6.0276
165.95 | 55.2064 | 0.38589 | 0.14466 | 6.134 | 0.12863 | 6.0229
165.96 | 55.2255 | 0.38592 | 0.14222 | 6.1362 | 0.12864 | 6.025
165.97 | 55.235 | 0.38593 | 0.15443 | 6.1372 | 0.12864 | 6.0261
165.98 | 55.1741 | 0.38595 | 0.16664 | 6.1305 | 0.12865 | 6.0193
165.99 | 55.2484 | 0.38597 | 0.16419 | 6.1387 | 0.12866 | 6.0276
166 | 55.2293 | 0.38599 | 0.1764 | 6.1366 | 0.12866 | 6.0255
166.01 | 55.235 | 0.38601 | 0.18861 | 6.1372 | 0.12867 | 6.0261
166.02 | 55.2445 | 0.38601 | 0.18739 | 6.1383 | 0.12867 | 6.0272
166.03 | 55.1893 | 0.38604 | 0.18495 | 6.1321 | 0.12868 | 6.021
166.04 | 55.2484 | 0.38607 | 0.18251 | 6.1387 | 0.12869 | 6.0276
166.05 | 55.2217 | 0.38608 | 0.19471 | 6.1357 | 0.12869 | 6.0246
166.06 | 55.2331 | 0.38609 | 0.20692 | 6.137 | 0.1287 | 6.0259
166.07 | 55.2598 | 0.38609 | 0.23378 | 6.14 | 0.1287 | 6.0289
166.08 | 55.216 | 0.38609 | 0.26064 | 6.1351 | 0.1287 | 6.024
166.09 | 55.2731 | 0.38612 | 0.27284 | 6.1415 | 0.12871 | 6.0303
166.1 | 55.2103 | 0.38613 | 0.25697 | 6.1345 | 0.12871 | 6.0234
166.11 | 55.2122 | 0.38613 | 0.28383 | 6.1347 | 0.12871 | 6.0236
166.12 | 55.2426 | 0.38613 | 0.31069 | 6.1381 | 0.12871 | 6.027
166.13 | 55.2045 | 0.38613 | 0.33754 | 6.1338 | 0.12871 | 6.0227
166.14 | 55.235 | 0.38613 | 0.3644 | 6.1372 | 0.12871 | 6.0261
166.15 | 55.1855 | 0.38613 | 0.39126 | 6.1317 | 0.12871 | 6.0206
166.16 | 55.2198 | 0.38613 | 0.41812 | 6.1355 | 0.12871 | 6.0244
166.17 | 55.2274 | 0.38645 | 0.11903 | 6.1364 | 0.12882 | 6.0253
166.18 | 55.2179 | 0.38657 | -0.010377 | 6.1353 | 0.12886 | 6.0242
166.19 | 55.296 | 0.38647 | 0.11048 | 6.144 | 0.12882 | 6.0329
166.2 | 55.2865 | 0.38644 | 0.17762 | 6.1429 | 0.12881 | 6.0318
166.21 | 55.2998 | 0.38644 | 0.20448 | 6.1444 | 0.12881 | 6.0333
166.22 | 55.3074 | 0.38644 | 0.23134 | 6.1453 | 0.12881 | 6.0342
166.23 | 55.2445 | 0.38644 | 0.25819 | 6.1383 | 0.12881 | 6.0272
166.24 | 55.2788 | 0.38644 | 0.28505 | 6.1421 | 0.12881 | 6.031
166.25 | 55.2541 | 0.38645 | 0.29726 | 6.1393 | 0.12882 | 6.0282
166.26 | 55.2845 | 0.38645 | 0.31069 | 6.1427 | 0.12882 | 6.0316
166.27 | 55.2941 | 0.38645 | 0.33754 | 6.1438 | 0.12882 | 6.0327
166.28 | 55.2217 | 0.38645 | 0.3644 | 6.1357 | 0.12882 | 6.0246
166.29 | 55.2807 | 0.38645 | 0.39126 | 6.1423 | 0.12882 | 6.0312
166.3 | 55.2445 | 0.38645 | 0.41812 | 6.1383 | 0.12882 | 6.0272
166.31 | 55.2617 | 0.38645 | 0.44497 | 6.1402 | 0.12882 | 6.0291
166.32 | 55.2826 | 0.38663 | 0.31557 | 6.1425 | 0.12888 | 6.0314
166.33 | 55.2598 | 0.38699 | -0.051883 | 6.14 | 0.129 | 6.0289
166.34 | 55.3836 | 0.38699 | -0.055545 | 6.1537 | 0.129 | 6.0426
166.35 | 55.355 | 0.38691 | 0.051883 | 6.1506 | 0.12897 | 6.0394
166.36 | 55.3741 | 0.38689 | 0.092169 | 6.1527 | 0.12896 | 6.0416
166.37 | 55.4065 | 0.38689 | 0.11903 | 6.1563 | 0.12896 | 6.0452
166.38 | 55.3531 | 0.38689 | 0.14588 | 6.1503 | 0.12896 | 6.0392
166.39 | 55.4065 | 0.38691 | 0.15809 | 6.1563 | 0.12897 | 6.0452
166.4 | 55.3455 | 0.38691 | 0.18495 | 6.1495 | 0.12897 | 6.0384
166.41 | 55.3341 | 0.38691 | 0.2118 | 6.1482 | 0.12897 | 6.0371
166.42 | 55.3626 | 0.38691 | 0.22523 | 6.1514 | 0.12897 | 6.0403
166.43 | 55.3169 | 0.38691 | 0.25209 | 6.1463 | 0.12897 | 6.0352
166.44 | 55.3474 | 0.38692 | 0.2643 | 6.1497 | 0.12897 | 6.0386
166.45 | 55.3112 | 0.38692 | 0.29116 | 6.1457 | 0.12897 | 6.0346
166.46 | 55.3112 | 0.38693 | 0.31801 | 6.1457 | 0.12898 | 6.0346
166.47 | 55.3284 | 0.38695 | 0.31557 | 6.1476 | 0.12898 | 6.0365
166.48 | 55.2788 | 0.38696 | 0.32778 | 6.1421 | 0.12899 | 6.031
166.49 | 55.3379 | 0.38699 | 0.32534 | 6.1487 | 0.129 | 6.0375
166.5 | 55.2731 | 0.38701 | 0.30947 | 6.1415 | 0.129 | 6.0303
166.51 | 55.2941 | 0.38705 | 0.29238 | 6.1438 | 0.12902 | 6.0327
166.52 | 55.3074 | 0.38711 | 0.27529 | 6.1453 | 0.12904 | 6.0342
166.53 | 55.2712 | 0.38717 | 0.23012 | 6.1412 | 0.12906 | 6.0301
166.54 | 55.3264 | 0.38724 | 0.17152 | 6.1474 | 0.12908 | 6.0363
166.55 | 55.3245 | 0.38731 | 0.12513 | 6.1472 | 0.1291 | 6.0361
166.56 | 55.3436 | 0.38732 | 0.13856 | 6.1493 | 0.12911 | 6.0382
166.57 | 55.3741 | 0.38733 | 0.15077 | 6.1527 | 0.12911 | 6.0416
166.58 | 55.355 | 0.38733 | 0.16419 | 6.1506 | 0.12911 | 6.0394
166.59 | 55.416 | 0.38736 | 0.16175 | 6.1573 | 0.12912 | 6.0462
166.6 | 55.3684 | 0.3874 | 0.16053 | 6.152 | 0.12913 | 6.0409
166.61 | 55.3836 | 0.38744 | 0.13001 | 6.1537 | 0.12915 | 6.0426
166.62 | 55.4103 | 0.38747 | 0.12757 | 6.1567 | 0.12916 | 6.0456
166.63 | 55.3703 | 0.38748 | 0.13978 | 6.1523 | 0.12916 | 6.0411
166.64 | 55.4084 | 0.38748 | 0.16664 | 6.1565 | 0.12916 | 6.0454
166.65 | 55.3798 | 0.38751 | 0.16419 | 6.1533 | 0.12917 | 6.0422
166.66 | 55.3703 | 0.38753 | 0.14832 | 6.1523 | 0.12918 | 6.0411
166.67 | 55.4026 | 0.38756 | 0.14588 | 6.1558 | 0.12919 | 6.0447
166.68 | 55.3588 | 0.38757 | 0.15809 | 6.151 | 0.12919 | 6.0399
166.69 | 55.4274 | 0.3876 | 0.15565 | 6.1586 | 0.1292 | 6.0475
166.7 | 55.3969 | 0.38761 | 0.16786 | 6.1552 | 0.1292 | 6.0441
166.71 | 55.3855 | 0.38764 | 0.16664 | 6.1539 | 0.12921 | 6.0428
166.72 | 55.4141 | 0.38765 | 0.17884 | 6.1571 | 0.12922 | 6.046
166.73 | 55.3855 | 0.38768 | 0.19105 | 6.1539 | 0.12923 | 6.0428
166.74 | 55.4274 | 0.38768 | 0.18983 | 6.1586 | 0.12923 | 6.0475
166.75 | 55.4026 | 0.38769 | 0.20204 | 6.1558 | 0.12923 | 6.0447
166.76 | 55.416 | 0.38771 | 0.21425 | 6.1573 | 0.12924 | 6.0462
166.77 | 55.4274 | 0.38775 | 0.21425 | 6.1586 | 0.12925 | 6.0475
166.78 | 55.3855 | 0.38777 | 0.19716 | 6.1539 | 0.12926 | 6.0428
166.79 | 55.4331 | 0.38779 | 0.20936 | 6.1592 | 0.12926 | 6.0481
166.8 | 55.4103 | 0.3878 | 0.22279 | 6.1567 | 0.12927 | 6.0456
166.81 | 55.4255 | 0.38781 | 0.235 | 6.1584 | 0.12927 | 6.0473
166.82 | 55.4388 | 0.38783 | 0.23378 | 6.1599 | 0.12928 | 6.0488
166.83 | 55.4046 | 0.38784 | 0.24599 | 6.1561 | 0.12928 | 6.0449
166.84 | 55.4369 | 0.38787 | 0.24355 | 6.1597 | 0.12929 | 6.0485
166.85 | 55.4007 | 0.38788 | 0.25575 | 6.1556 | 0.12929 | 6.0445
166.86 | 55.4122 | 0.38791 | 0.26796 | 6.1569 | 0.1293 | 6.0458
166.87 | 55.4274 | 0.38791 | 0.28017 | 6.1586 | 0.1293 | 6.0475
166.88 | 55.3855 | 0.38791 | 0.30703 | 6.1539 | 0.1293 | 6.0428
166.89 | 55.456 | 0.38792 | 0.31923 | 6.1618 | 0.12931 | 6.0507
166.9 | 55.4236 | 0.38793 | 0.31801 | 6.1582 | 0.12931 | 6.0471
166.91 | 55.4103 | 0.38795 | 0.33144 | 6.1567 | 0.12932 | 6.0456
166.92 | 55.4236 | 0.38797 | 0.34365 | 6.1582 | 0.12932 | 6.0471
166.93 | 55.3874 | 0.38799 | 0.34121 | 6.1542 | 0.12933 | 6.043
166.94 | 55.4179 | 0.388 | 0.35464 | 6.1575 | 0.12933 | 6.0464
166.95 | 55.3855 | 0.38801 | 0.36684 | 6.1539 | 0.12934 | 6.0428
166.96 | 55.3893 | 0.38801 | 0.3937 | 6.1544 | 0.12934 | 6.0433
166.97 | 55.4103 | 0.38803 | 0.40591 | 6.1567 | 0.12934 | 6.0456
166.98 | 55.3779 | 0.38805 | 0.39004 | 6.1531 | 0.12935 | 6.042
166.99 | 55.4369 | 0.38808 | 0.3876 | 6.1597 | 0.12936 | 6.0485
167 | 55.4007 | 0.3884 | 0.089727 | 6.1556 | 0.12947 | 6.0445
167.01 | 55.4598 | 0.38851 | -0.012818 | 6.1622 | 0.1295 | 6.0511
167.02 | 55.5131 | 0.38843 | 0.09461 | 6.1681 | 0.12948 | 6.057
167.03 | 55.4998 | 0.3884 | 0.1471 | 6.1666 | 0.12947 | 6.0555
167.04 | 55.536 | 0.3884 | 0.17396 | 6.1707 | 0.12947 | 6.0595
167.05 | 55.4826 | 0.3884 | 0.20082 | 6.1647 | 0.12947 | 6.0536
167.06 | 55.4846 | 0.3884 | 0.22768 | 6.1649 | 0.12947 | 6.0538
167.07 | 55.4865 | 0.3884 | 0.2411 | 6.1652 | 0.12947 | 6.054
167.08 | 55.4407 | 0.3884 | 0.26796 | 6.1601 | 0.12947 | 6.049
167.09 | 55.5074 | 0.3884 | 0.29482 | 6.1675 | 0.12947 | 6.0564
167.1 | 55.4636 | 0.3884 | 0.32167 | 6.1626 | 0.12947 | 6.0515
167.11 | 55.4636 | 0.3884 | 0.34853 | 6.1626 | 0.12947 | 6.0515
167.12 | 55.4788 | 0.38841 | 0.36074 | 6.1643 | 0.12947 | 6.0532
167.13 | 55.4465 | 0.38841 | 0.3876 | 6.1607 | 0.12947 | 6.0496
167.14 | 55.4617 | 0.38841 | 0.41445 | 6.1624 | 0.12947 | 6.0513
167.15 | 55.4217 | 0.38864 | 0.21425 | 6.158 | 0.12955 | 6.0468
167.16 | 55.4826 | 0.38889 | -0.055545 | 6.1647 | 0.12963 | 6.0536
167.17 | 55.536 | 0.38885 | -0.0018312 | 6.1707 | 0.12962 | 6.0595
167.18 | 55.5417 | 0.38883 | 0.065312 | 6.1713 | 0.12961 | 6.0602
167.19 | 55.5855 | 0.38883 | 0.092169 | 6.1762 | 0.12961 | 6.0651
167.2 | 55.5398 | 0.38883 | 0.11903 | 6.1711 | 0.12961 | 6.06
167.21 | 55.5493 | 0.38884 | 0.14588 | 6.1721 | 0.12961 | 6.061
167.22 | 55.5607 | 0.38884 | 0.15809 | 6.1734 | 0.12961 | 6.0623
167.23 | 55.5341 | 0.38884 | 0.17152 | 6.1705 | 0.12961 | 6.0593
167.24 | 55.5627 | 0.38884 | 0.19838 | 6.1736 | 0.12961 | 6.0625
167.25 | 55.515 | 0.38884 | 0.22523 | 6.1683 | 0.12961 | 6.0572
167.26 | 55.5341 | 0.38885 | 0.23744 | 6.1705 | 0.12962 | 6.0593
167.27 | 55.5398 | 0.38885 | 0.2643 | 6.1711 | 0.12962 | 6.06
167.28 | 55.496 | 0.38887 | 0.27651 | 6.1662 | 0.12962 | 6.0551
167.29 | 55.5436 | 0.38888 | 0.28871 | 6.1715 | 0.12963 | 6.0604
167.3 | 55.4846 | 0.38892 | 0.28627 | 6.1649 | 0.12964 | 6.0538
167.31 | 55.5226 | 0.38896 | 0.2411 | 6.1692 | 0.12965 | 6.0581
167.32 | 55.5246 | 0.38901 | 0.20936 | 6.1694 | 0.12967 | 6.0583
167.33 | 55.5017 | 0.38908 | 0.16542 | 6.1669 | 0.12969 | 6.0557
167.34 | 55.5588 | 0.38913 | 0.1349 | 6.1732 | 0.12971 | 6.0621
167.35 | 55.5188 | 0.38915 | 0.1471 | 6.1688 | 0.12972 | 6.0576
167.36 | 55.5607 | 0.38916 | 0.15931 | 6.1734 | 0.12972 | 6.0623
167.37 | 55.5893 | 0.38917 | 0.17152 | 6.1766 | 0.12972 | 6.0655
167.38 | 55.5588 | 0.3892 | 0.16908 | 6.1732 | 0.12973 | 6.0621
167.39 | 55.5855 | 0.38924 | 0.13978 | 6.1762 | 0.12975 | 6.0651
167.4 | 55.5398 | 0.38928 | 0.12269 | 6.1711 | 0.12976 | 6.06
167.41 | 55.5703 | 0.38932 | 0.12147 | 6.1745 | 0.12977 | 6.0634
167.42 | 55.5912 | 0.38933 | 0.11903 | 6.1768 | 0.12978 | 6.0657
167.43 | 55.5665 | 0.38933 | 0.14588 | 6.1741 | 0.12978 | 6.0629
167.44 | 55.6274 | 0.38936 | 0.14466 | 6.1808 | 0.12979 | 6.0697
167.45 | 55.5798 | 0.38939 | 0.14344 | 6.1755 | 0.1298 | 6.0644
167.46 | 55.5969 | 0.38941 | 0.141 | 6.1774 | 0.1298 | 6.0663
167.47 | 55.6027 | 0.38944 | 0.12513 | 6.1781 | 0.12981 | 6.067
167.48 | 55.5665 | 0.38948 | 0.10926 | 6.1741 | 0.12983 | 6.0629
167.49 | 55.6255 | 0.38949 | 0.12147 | 6.1806 | 0.12983 | 6.0695
167.5 | 55.576 | 0.38949 | 0.14832 | 6.1751 | 0.12983 | 6.064
167.51 | 55.5874 | 0.38953 | 0.13368 | 6.1764 | 0.12984 | 6.0653
167.52 | 55.6198 | 0.38961 | 0.072636 | 6.18 | 0.12987 | 6.0689
167.53 | 55.5855 | 0.38963 | 0.084844 | 6.1762 | 0.12988 | 6.0651
167.54 | 55.6503 | 0.38963 | 0.1117 | 6.1834 | 0.12988 | 6.0722
167.55 | 55.6217 | 0.38964 | 0.11048 | 6.1802 | 0.12988 | 6.0691
167.56 | 55.6331 | 0.38967 | 0.10926 | 6.1815 | 0.12989 | 6.0703
167.57 | 55.6293 | 0.38969 | 0.10682 | 6.181 | 0.1299 | 6.0699
167.58 | 55.6274 | 0.38971 | 0.11903 | 6.1808 | 0.1299 | 6.0697
167.59 | 55.6674 | 0.38972 | 0.13123 | 6.1853 | 0.12991 | 6.0742
167.6 | 55.5969 | 0.38973 | 0.14344 | 6.1774 | 0.12991 | 6.0663
167.61 | 55.6217 | 0.38976 | 0.141 | 6.1802 | 0.12992 | 6.0691
167.62 | 55.6369 | 0.38977 | 0.15321 | 6.1819 | 0.12992 | 6.0708
167.63 | 55.6084 | 0.3898 | 0.15199 | 6.1787 | 0.12993 | 6.0676
167.64 | 55.6674 | 0.38981 | 0.15077 | 6.1853 | 0.12994 | 6.0742
167.65 | 55.6255 | 0.38984 | 0.14832 | 6.1806 | 0.12995 | 6.0695
167.66 | 55.6465 | 0.38985 | 0.16053 | 6.1829 | 0.12995 | 6.0718
167.67 | 55.6712 | 0.38987 | 0.17274 | 6.1857 | 0.12996 | 6.0746
167.68 | 55.6236 | 0.38989 | 0.17152 | 6.1804 | 0.12996 | 6.0693
167.69 | 55.6693 | 0.38991 | 0.18373 | 6.1855 | 0.12997 | 6.0744
167.7 | 55.6141 | 0.38993 | 0.18129 | 6.1793 | 0.12998 | 6.0682
167.71 | 55.6331 | 0.38995 | 0.18006 | 6.1815 | 0.12998 | 6.0703
167.72 | 55.6465 | 0.38996 | 0.19227 | 6.1829 | 0.12999 | 6.0718
167.73 | 55.6084 | 0.38997 | 0.2057 | 6.1787 | 0.12999 | 6.0676
167.74 | 55.6465 | 0.38997 | 0.23256 | 6.1829 | 0.12999 | 6.0718
167.75 | 55.6141 | 0.38997 | 0.25942 | 6.1793 | 0.12999 | 6.0682
167.76 | 55.6427 | 0.38997 | 0.28627 | 6.1825 | 0.12999 | 6.0714
167.77 | 55.6636 | 0.38997 | 0.31313 | 6.1848 | 0.12999 | 6.0737
167.78 | 55.6065 | 0.38997 | 0.33999 | 6.1785 | 0.12999 | 6.0674
167.79 | 55.6407 | 0.38997 | 0.35342 | 6.1823 | 0.12999 | 6.0712
167.8 | 55.6103 | 0.38997 | 0.38027 | 6.1789 | 0.12999 | 6.0678
167.81 | 55.5988 | 0.38999 | 0.39248 | 6.1776 | 0.13 | 6.0665
167.82 | 55.6103 | 0.39008 | 0.31923 | 6.1789 | 0.13003 | 6.0678
167.83 | 55.5798 | 0.39013 | 0.28871 | 6.1755 | 0.13004 | 6.0644
167.84 | 55.6446 | 0.39013 | 0.31557 | 6.1827 | 0.13004 | 6.0716
167.85 | 55.6065 | 0.39013 | 0.34243 | 6.1785 | 0.13004 | 6.0674
167.86 | 55.616 | 0.39013 | 0.36929 | 6.1796 | 0.13004 | 6.0684
167.87 | 55.6331 | 0.39013 | 0.38271 | 6.1815 | 0.13004 | 6.0703
167.88 | 55.6084 | 0.39013 | 0.40957 | 6.1787 | 0.13004 | 6.0676
167.89 | 55.6484 | 0.39024 | 0.33632 | 6.1832 | 0.13008 | 6.072
167.9 | 55.6293 | 0.3906 | -0.01648 | 6.181 | 0.1302 | 6.0699
167.91 | 55.7208 | 0.39061 | -0.033571 | 6.1912 | 0.1302 | 6.0801
167.92 | 55.7379 | 0.39055 | 0.073857 | 6.1931 | 0.13018 | 6.082
167.93 | 55.7055 | 0.39055 | 0.10071 | 6.1895 | 0.13018 | 6.0784
167.94 | 55.7417 | 0.39055 | 0.12757 | 6.1935 | 0.13018 | 6.0824
167.95 | 55.7112 | 0.39055 | 0.141 | 6.1901 | 0.13018 | 6.079
167.96 | 55.7284 | 0.39055 | 0.16786 | 6.192 | 0.13018 | 6.0809
167.97 | 55.7208 | 0.39055 | 0.19471 | 6.1912 | 0.13018 | 6.0801
167.98 | 55.6674 | 0.39055 | 0.22157 | 6.1853 | 0.13018 | 6.0742
167.99 | 55.7322 | 0.39055 | 0.24843 | 6.1925 | 0.13018 | 6.0813
168 | 55.6884 | 0.39056 | 0.26064 | 6.1876 | 0.13019 | 6.0765
168.01 | 55.7017 | 0.39056 | 0.28749 | 6.1891 | 0.13019 | 6.078
168.02 | 55.6884 | 0.39057 | 0.2997 | 6.1876 | 0.13019 | 6.0765
168.03 | 55.6522 | 0.3906 | 0.28383 | 6.1836 | 0.1302 | 6.0725
168.04 | 55.7017 | 0.39063 | 0.28139 | 6.1891 | 0.13021 | 6.078
168.05 | 55.6636 | 0.39065 | 0.27895 | 6.1848 | 0.13022 | 6.0737
168.06 | 55.6769 | 0.39068 | 0.27773 | 6.1863 | 0.13023 | 6.0752
168.07 | 55.6941 | 0.39073 | 0.24721 | 6.1882 | 0.13024 | 6.0771
168.08 | 55.6712 | 0.39079 | 0.21547 | 6.1857 | 0.13026 | 6.0746
168.09 | 55.7265 | 0.39084 | 0.19838 | 6.1918 | 0.13028 | 6.0807
168.1 | 55.6769 | 0.39088 | 0.16786 | 6.1863 | 0.13029 | 6.0752
168.11 | 55.7208 | 0.39091 | 0.15199 | 6.1912 | 0.1303 | 6.0801
168.12 | 55.7417 | 0.39093 | 0.14955 | 6.1935 | 0.13031 | 6.0824
168.13 | 55.7169 | 0.39096 | 0.1471 | 6.1908 | 0.13032 | 6.0797
168.14 | 55.755 | 0.39099 | 0.14466 | 6.195 | 0.13033 | 6.0839
168.15 | 55.7074 | 0.39103 | 0.12879 | 6.1897 | 0.13034 | 6.0786
168.16 | 55.7627 | 0.39107 | 0.12635 | 6.1959 | 0.13036 | 6.0847
168.17 | 55.7779 | 0.39109 | 0.12391 | 6.1975 | 0.13036 | 6.0864
168.18 | 55.7341 | 0.39112 | 0.10926 | 6.1927 | 0.13037 | 6.0816
168.19 | 55.8046 | 0.39113 | 0.10804 | 6.2005 | 0.13038 | 6.0894
168.2 | 55.7322 | 0.39116 | 0.1056 | 6.1925 | 0.13039 | 6.0813
168.21 | 55.7722 | 0.39119 | 0.10316 | 6.1969 | 0.1304 | 6.0858
168.22 | 55.776 | 0.39121 | 0.10193 | 6.1973 | 0.1304 | 6.0862
168.23 | 55.7379 | 0.39124 | 0.099493 | 6.1931 | 0.13041 | 6.082
168.24 | 55.8274 | 0.39127 | 0.097052 | 6.203 | 0.13042 | 6.0919
168.25 | 55.7741 | 0.39129 | 0.11048 | 6.1971 | 0.13043 | 6.086
168.26 | 55.797 | 0.39131 | 0.10804 | 6.1997 | 0.13044 | 6.0885
168.27 | 55.8103 | 0.39133 | 0.092169 | 6.2011 | 0.13044 | 6.09
168.28 | 55.797 | 0.39136 | 0.089727 | 6.1997 | 0.13045 | 6.0885
168.29 | 55.8274 | 0.39137 | 0.10193 | 6.203 | 0.13046 | 6.0919
168.3 | 55.7665 | 0.3914 | 0.10193 | 6.1963 | 0.13047 | 6.0852
168.31 | 55.8084 | 0.39143 | 0.10071 | 6.2009 | 0.13048 | 6.0898
168.32 | 55.8046 | 0.39145 | 0.098273 | 6.2005 | 0.13048 | 6.0894
168.33 | 55.7855 | 0.39147 | 0.11048 | 6.1984 | 0.13049 | 6.0873
168.34 | 55.8446 | 0.39149 | 0.10926 | 6.205 | 0.1305 | 6.0938
168.35 | 55.795 | 0.39151 | 0.10804 | 6.1994 | 0.1305 | 6.0883
168.36 | 55.8046 | 0.39153 | 0.1056 | 6.2005 | 0.13051 | 6.0894
168.37 | 55.8084 | 0.39155 | 0.11903 | 6.2009 | 0.13052 | 6.0898
168.38 | 55.7817 | 0.39157 | 0.11658 | 6.198 | 0.13052 | 6.0869
168.39 | 55.8293 | 0.39159 | 0.13001 | 6.2033 | 0.13053 | 6.0921
168.4 | 55.7874 | 0.3916 | 0.14344 | 6.1986 | 0.13053 | 6.0875
168.41 | 55.8293 | 0.39163 | 0.141 | 6.2033 | 0.13054 | 6.0921
168.42 | 55.8141 | 0.39164 | 0.15443 | 6.2016 | 0.13055 | 6.0904
168.43 | 55.7798 | 0.39167 | 0.13856 | 6.1978 | 0.13056 | 6.0866
168.44 | 55.8408 | 0.39167 | 0.16542 | 6.2045 | 0.13056 | 6.0934
168.45 | 55.776 | 0.39168 | 0.17762 | 6.1973 | 0.13056 | 6.0862
168.46 | 55.8027 | 0.39169 | 0.18983 | 6.2003 | 0.13056 | 6.0892
168.47 | 55.8084 | 0.39172 | 0.18983 | 6.2009 | 0.13057 | 6.0898
168.48 | 55.7855 | 0.39175 | 0.18739 | 6.1984 | 0.13058 | 6.0873
168.49 | 55.8312 | 0.39177 | 0.18495 | 6.2035 | 0.13059 | 6.0924
168.5 | 55.8008 | 0.39179 | 0.19716 | 6.2001 | 0.1306 | 6.089
168.51 | 55.8312 | 0.39179 | 0.21058 | 6.2035 | 0.1306 | 6.0924
168.52 | 55.8389 | 0.3918 | 0.22279 | 6.2043 | 0.1306 | 6.0932
168.53 | 55.795 | 0.3918 | 0.24965 | 6.1994 | 0.1306 | 6.0883
168.54 | 55.8446 | 0.39183 | 0.24721 | 6.205 | 0.13061 | 6.0938
168.55 | 55.8065 | 0.39185 | 0.24599 | 6.2007 | 0.13062 | 6.0896
168.56 | 55.8084 | 0.39188 | 0.24599 | 6.2009 | 0.13063 | 6.0898
168.57 | 55.8331 | 0.39189 | 0.25819 | 6.2037 | 0.13063 | 6.0926
168.58 | 55.7874 | 0.39191 | 0.2704 | 6.1986 | 0.13064 | 6.0875
168.59 | 55.8427 | 0.39192 | 0.26918 | 6.2047 | 0.13064 | 6.0936
168.6 | 55.795 | 0.39195 | 0.28261 | 6.1994 | 0.13065 | 6.0883
168.61 | 55.8122 | 0.39196 | 0.28139 | 6.2014 | 0.13065 | 6.0902
168.62 | 55.8274 | 0.39197 | 0.2936 | 6.203 | 0.13066 | 6.0919
168.63 | 55.7836 | 0.39199 | 0.3058 | 6.1982 | 0.13066 | 6.0871
168.64 | 55.8065 | 0.39199 | 0.33266 | 6.2007 | 0.13066 | 6.0896
168.65 | 55.7836 | 0.392 | 0.34487 | 6.1982 | 0.13067 | 6.0871
168.66 | 55.816 | 0.39201 | 0.35708 | 6.2018 | 0.13067 | 6.0907
168.67 | 55.816 | 0.39203 | 0.35586 | 6.2018 | 0.13068 | 6.0907
168.68 | 55.7684 | 0.39204 | 0.36806 | 6.1965 | 0.13068 | 6.0854
168.69 | 55.8236 | 0.39205 | 0.38027 | 6.2026 | 0.13068 | 6.0915
168.7 | 55.755 | 0.39207 | 0.39248 | 6.195 | 0.13069 | 6.0839
168.71 | 55.8046 | 0.39209 | 0.39126 | 6.2005 | 0.1307 | 6.0894
168.72 | 55.8027 | 0.39211 | 0.40347 | 6.2003 | 0.1307 | 6.0892
168.73 | 55.8008 | 0.39213 | 0.40347 | 6.2001 | 0.13071 | 6.089
168.74 | 55.8427 | 0.39216 | 0.40103 | 6.2047 | 0.13072 | 6.0936
168.75 | 55.8122 | 0.39219 | 0.38516 | 6.2014 | 0.13073 | 6.0902
168.76 | 55.8103 | 0.3922 | 0.39736 | 6.2011 | 0.13073 | 6.09
168.77 | 55.8351 | 0.39221 | 0.40957 | 6.2039 | 0.13074 | 6.0928
168.78 | 55.7931 | 0.39225 | 0.40835 | 6.1992 | 0.13075 | 6.0881
168.79 | 55.8712 | 0.39264 | 0.039675 | 6.2079 | 0.13088 | 6.0968
168.8 | 55.8789 | 0.39277 | -0.10438 | 6.2088 | 0.13092 | 6.0976
168.81 | 55.917 | 0.39271 | -0.010377 | 6.213 | 0.1309 | 6.1019
168.82 | 55.9379 | 0.39269 | 0.029909 | 6.2153 | 0.1309 | 6.1042
168.83 | 55.9436 | 0.39269 | 0.043338 | 6.216 | 0.1309 | 6.1048
168.84 | 55.9931 | 0.39269 | 0.070195 | 6.2215 | 0.1309 | 6.1103
168.85 | 55.9246 | 0.39269 | 0.097052 | 6.2138 | 0.1309 | 6.1027
168.86 | 55.9398 | 0.39271 | 0.10926 | 6.2155 | 0.1309 | 6.1044
168.87 | 55.9322 | 0.39271 | 0.13612 | 6.2147 | 0.1309 | 6.1036
168.88 | 55.896 | 0.39271 | 0.16297 | 6.2107 | 0.1309 | 6.0996
168.89 | 55.9303 | 0.39272 | 0.17518 | 6.2145 | 0.13091 | 6.1034
168.9 | 55.8789 | 0.39273 | 0.18739 | 6.2088 | 0.13091 | 6.0976
168.91 | 55.9284 | 0.39276 | 0.17274 | 6.2143 | 0.13092 | 6.1031
168.92 | 55.9246 | 0.39279 | 0.1703 | 6.2138 | 0.13093 | 6.1027
168.93 | 55.9227 | 0.39281 | 0.16908 | 6.2136 | 0.13094 | 6.1025
168.94 | 55.955 | 0.39285 | 0.16908 | 6.2172 | 0.13095 | 6.1061
168.95 | 55.896 | 0.39288 | 0.15321 | 6.2107 | 0.13096 | 6.0996
168.96 | 55.9265 | 0.39292 | 0.15077 | 6.2141 | 0.13097 | 6.1029
168.97 | 55.9417 | 0.39295 | 0.1349 | 6.2157 | 0.13098 | 6.1046
168.98 | 55.8827 | 0.39297 | 0.13245 | 6.2092 | 0.13099 | 6.0981
168.99 | 55.9436 | 0.393 | 0.11658 | 6.216 | 0.131 | 6.1048
169 | 55.8865 | 0.39303 | 0.11414 | 6.2096 | 0.13101 | 6.0985
169.01 | 55.9398 | 0.39305 | 0.1117 | 6.2155 | 0.13102 | 6.1044
169.02 | 55.9741 | 0.39308 | 0.10926 | 6.2193 | 0.13103 | 6.1082
169.03 | 55.9398 | 0.39311 | 0.12147 | 6.2155 | 0.13104 | 6.1044
169.04 | 55.9874 | 0.39312 | 0.11903 | 6.2208 | 0.13104 | 6.1097
169.05 | 55.9417 | 0.39316 | 0.11658 | 6.2157 | 0.13105 | 6.1046
169.06 | 55.9608 | 0.39319 | 0.099493 | 6.2179 | 0.13106 | 6.1067
169.07 | 55.9741 | 0.39321 | 0.083623 | 6.2193 | 0.13107 | 6.1082
169.08 | 55.9493 | 0.39323 | 0.095831 | 6.2166 | 0.13108 | 6.1055
169.09 | 56.0122 | 0.39324 | 0.10804 | 6.2236 | 0.13108 | 6.1125
169.1 | 55.9589 | 0.39327 | 0.10682 | 6.2177 | 0.13109 | 6.1065
169.11 | 56.0008 | 0.39332 | 0.075078 | 6.2223 | 0.13111 | 6.1112
169.12 | 56.0008 | 0.39335 | 0.073857 | 6.2223 | 0.13112 | 6.1112
169.13 | 55.9646 | 0.39335 | 0.10071 | 6.2183 | 0.13112 | 6.1072
169.14 | 56.0027 | 0.39336 | 0.11292 | 6.2225 | 0.13112 | 6.1114
169.15 | 55.9684 | 0.3934 | 0.097052 | 6.2187 | 0.13113 | 6.1076
169.16 | 56.0084 | 0.39341 | 0.095831 | 6.2232 | 0.13114 | 6.112
169.17 | 56.0065 | 0.39343 | 0.10804 | 6.2229 | 0.13114 | 6.1118
169.18 | 55.976 | 0.39344 | 0.12025 | 6.2196 | 0.13115 | 6.1084
169.19 | 56.0217 | 0.39347 | 0.11781 | 6.2246 | 0.13116 | 6.1135
169.2 | 55.9798 | 0.39349 | 0.11658 | 6.22 | 0.13116 | 6.1089
169.21 | 56.0141 | 0.39351 | 0.13001 | 6.2238 | 0.13117 | 6.1127
169.22 | 56.0065 | 0.39352 | 0.14222 | 6.2229 | 0.13117 | 6.1118
169.23 | 55.9589 | 0.39355 | 0.12635 | 6.2177 | 0.13118 | 6.1065
169.24 | 55.9931 | 0.39356 | 0.13978 | 6.2215 | 0.13119 | 6.1103
169.25 | 55.9512 | 0.39359 | 0.13734 | 6.2168 | 0.1312 | 6.1057
169.26 | 55.9951 | 0.3936 | 0.14955 | 6.2217 | 0.1312 | 6.1106
169.27 | 55.9931 | 0.39363 | 0.1471 | 6.2215 | 0.13121 | 6.1103
169.28 | 55.957 | 0.39364 | 0.15931 | 6.2174 | 0.13121 | 6.1063
169.29 | 56.0179 | 0.39365 | 0.17274 | 6.2242 | 0.13122 | 6.1131
169.3 | 55.9798 | 0.39368 | 0.1703 | 6.22 | 0.13123 | 6.1089
169.31 | 56.0122 | 0.39369 | 0.16908 | 6.2236 | 0.13123 | 6.1125
169.32 | 56.0141 | 0.39369 | 0.19593 | 6.2238 | 0.13123 | 6.1127
169.33 | 55.9893 | 0.39371 | 0.20814 | 6.221 | 0.13124 | 6.1099
169.34 | 56.037 | 0.39373 | 0.2057 | 6.2263 | 0.13124 | 6.1152
169.35 | 55.9703 | 0.39376 | 0.20326 | 6.2189 | 0.13125 | 6.1078
169.36 | 56.0141 | 0.39376 | 0.23012 | 6.2238 | 0.13125 | 6.1127
169.37 | 56.016 | 0.39376 | 0.25697 | 6.224 | 0.13125 | 6.1129
169.38 | 55.9836 | 0.39376 | 0.28383 | 6.2204 | 0.13125 | 6.1093
169.39 | 56.0141 | 0.39376 | 0.29726 | 6.2238 | 0.13125 | 6.1127
169.4 | 55.9627 | 0.39376 | 0.32412 | 6.2181 | 0.13125 | 6.107
169.41 | 55.9951 | 0.39376 | 0.35097 | 6.2217 | 0.13125 | 6.1106
169.42 | 55.9874 | 0.39376 | 0.37783 | 6.2208 | 0.13125 | 6.1097
169.43 | 55.9589 | 0.39376 | 0.40469 | 6.2177 | 0.13125 | 6.1065
169.44 | 55.9836 | 0.39383 | 0.37539 | 6.2204 | 0.13128 | 6.1093
169.45 | 55.9379 | 0.39417 | 0.020143 | 6.2153 | 0.13139 | 6.1042
169.46 | 56.0331 | 0.3942 | 0.0030519 | 6.2259 | 0.1314 | 6.1148
169.47 | 56.0751 | 0.39411 | 0.12391 | 6.2306 | 0.13137 | 6.1194
169.48 | 56.0579 | 0.39409 | 0.16419 | 6.2287 | 0.13136 | 6.1175
169.49 | 56.096 | 0.39409 | 0.19105 | 6.2329 | 0.13136 | 6.1218
169.5 | 56.0255 | 0.39409 | 0.21791 | 6.2251 | 0.13136 | 6.1139
169.51 | 56.016 | 0.39409 | 0.24477 | 6.224 | 0.13136 | 6.1129
169.52 | 56.0484 | 0.39409 | 0.27162 | 6.2276 | 0.13136 | 6.1165
169.53 | 56.0293 | 0.39409 | 0.29848 | 6.2255 | 0.13136 | 6.1144
169.54 | 56.0617 | 0.39409 | 0.32534 | 6.2291 | 0.13136 | 6.118
169.55 | 56.0027 | 0.39409 | 0.33877 | 6.2225 | 0.13136 | 6.1114
169.56 | 56.0274 | 0.39409 | 0.36562 | 6.2253 | 0.13136 | 6.1142
169.57 | 55.9989 | 0.39411 | 0.37783 | 6.2221 | 0.13137 | 6.111
169.58 | 55.9722 | 0.39411 | 0.40469 | 6.2191 | 0.13137 | 6.108
169.59 | 56.0274 | 0.39411 | 0.43154 | 6.2253 | 0.13137 | 6.1142
169.6 | 55.9665 | 0.39444 | 0.1349 | 6.2185 | 0.13148 | 6.1074
169.61 | 56.0331 | 0.39463 | -0.064091 | 6.2259 | 0.13154 | 6.1148
169.62 | 56.0751 | 0.39456 | 0.01648 | 6.2306 | 0.13152 | 6.1194
169.63 | 56.0846 | 0.39452 | 0.083623 | 6.2316 | 0.13151 | 6.1205
169.64 | 56.1246 | 0.39452 | 0.11048 | 6.2361 | 0.13151 | 6.1249
169.65 | 56.0655 | 0.39452 | 0.13734 | 6.2295 | 0.13151 | 6.1184
169.66 | 56.0941 | 0.39452 | 0.16419 | 6.2327 | 0.13151 | 6.1216
169.67 | 56.0846 | 0.39453 | 0.1764 | 6.2316 | 0.13151 | 6.1205
169.68 | 56.0617 | 0.39453 | 0.20326 | 6.2291 | 0.13151 | 6.118
169.69 | 56.0884 | 0.39453 | 0.23012 | 6.232 | 0.13151 | 6.1209
169.7 | 56.0522 | 0.39453 | 0.25697 | 6.228 | 0.13151 | 6.1169
169.71 | 56.0865 | 0.39453 | 0.2704 | 6.2318 | 0.13151 | 6.1207
169.72 | 56.0617 | 0.39455 | 0.28261 | 6.2291 | 0.13152 | 6.118
169.73 | 56.0236 | 0.39455 | 0.30947 | 6.2248 | 0.13152 | 6.1137
169.74 | 56.0712 | 0.39456 | 0.32167 | 6.2301 | 0.13152 | 6.119
169.75 | 56.0103 | 0.39456 | 0.34853 | 6.2234 | 0.13152 | 6.1122
169.76 | 56.037 | 0.39459 | 0.36074 | 6.2263 | 0.13153 | 6.1152
169.77 | 56.0427 | 0.3946 | 0.3583 | 6.227 | 0.13153 | 6.1158
169.78 | 56.0103 | 0.39463 | 0.35708 | 6.2234 | 0.13154 | 6.1122
169.79 | 56.0484 | 0.39465 | 0.34121 | 6.2276 | 0.13155 | 6.1165
169.8 | 56.0255 | 0.39471 | 0.30947 | 6.2251 | 0.13157 | 6.1139
169.81 | 56.0522 | 0.39476 | 0.27895 | 6.228 | 0.13159 | 6.1169
169.82 | 56.0484 | 0.39484 | 0.21913 | 6.2276 | 0.13161 | 6.1165
169.83 | 56.0351 | 0.39491 | 0.17396 | 6.2261 | 0.13164 | 6.115
169.84 | 56.077 | 0.39495 | 0.17274 | 6.2308 | 0.13165 | 6.1197
169.85 | 56.0465 | 0.39495 | 0.18495 | 6.2274 | 0.13165 | 6.1163
169.86 | 56.1074 | 0.39496 | 0.19716 | 6.2342 | 0.13165 | 6.123
169.87 | 56.1112 | 0.39497 | 0.22401 | 6.2346 | 0.13166 | 6.1235
169.88 | 56.0789 | 0.39499 | 0.20814 | 6.231 | 0.13166 | 6.1199
169.89 | 56.1341 | 0.39503 | 0.19227 | 6.2371 | 0.13168 | 6.126
169.9 | 56.0865 | 0.39507 | 0.19105 | 6.2318 | 0.13169 | 6.1207
169.91 | 56.117 | 0.39509 | 0.17396 | 6.2352 | 0.1317 | 6.1241
169.92 | 56.1112 | 0.39511 | 0.18617 | 6.2346 | 0.1317 | 6.1235
169.93 | 56.0903 | 0.39512 | 0.19838 | 6.2323 | 0.13171 | 6.1211
169.94 | 56.1474 | 0.39513 | 0.21058 | 6.2386 | 0.13171 | 6.1275
169.95 | 56.0979 | 0.39515 | 0.22279 | 6.2331 | 0.13172 | 6.122
169.96 | 56.1132 | 0.39517 | 0.20692 | 6.2348 | 0.13172 | 6.1237
169.97 | 56.1093 | 0.3952 | 0.20692 | 6.2344 | 0.13173 | 6.1233
169.98 | 56.0865 | 0.39523 | 0.2057 | 6.2318 | 0.13174 | 6.1207
169.99 | 56.1246 | 0.39524 | 0.21791 | 6.2361 | 0.13175 | 6.1249
170 | 56.0922 | 0.39525 | 0.23134 | 6.2325 | 0.13175 | 6.1214
170.01 | 56.1132 | 0.39527 | 0.24355 | 6.2348 | 0.13176 | 6.1237
170.02 | 56.1265 | 0.39528 | 0.25575 | 6.2363 | 0.13176 | 6.1252
170.03 | 56.1074 | 0.39531 | 0.25331 | 6.2342 | 0.13177 | 6.123
170.04 | 56.1493 | 0.39532 | 0.25209 | 6.2388 | 0.13177 | 6.1277
170.05 | 56.1017 | 0.39533 | 0.2643 | 6.2335 | 0.13178 | 6.1224
170.06 | 56.1284 | 0.39535 | 0.27651 | 6.2365 | 0.13178 | 6.1254
170.07 | 56.1151 | 0.39536 | 0.30336 | 6.235 | 0.13179 | 6.1239
170.08 | 56.1112 | 0.39536 | 0.31557 | 6.2346 | 0.13179 | 6.1235
170.09 | 56.1246 | 0.39539 | 0.32778 | 6.2361 | 0.1318 | 6.1249
170.1 | 56.077 | 0.39539 | 0.33999 | 6.2308 | 0.1318 | 6.1197
170.11 | 56.1189 | 0.3954 | 0.35219 | 6.2354 | 0.1318 | 6.1243
170.12 | 56.1208 | 0.39541 | 0.35097 | 6.2356 | 0.1318 | 6.1245
170.13 | 56.0884 | 0.39543 | 0.36318 | 6.232 | 0.13181 | 6.1209
170.14 | 56.1265 | 0.39543 | 0.39004 | 6.2363 | 0.13181 | 6.1252
170.15 | 56.0751 | 0.39544 | 0.40225 | 6.2306 | 0.13181 | 6.1194
170.16 | 56.1265 | 0.39545 | 0.41445 | 6.2363 | 0.13182 | 6.1252
170.17 | 56.1151 | 0.39548 | 0.41201 | 6.235 | 0.13183 | 6.1239
170.18 | 56.0922 | 0.39551 | 0.40957 | 6.2325 | 0.13184 | 6.1214
170.19 | 56.1322 | 0.39556 | 0.3937 | 6.2369 | 0.13185 | 6.1258
170.2 | 56.1017 | 0.39591 | 0.039675 | 6.2335 | 0.13197 | 6.1224
170.21 | 56.1817 | 0.39593 | 0.022584 | 6.2424 | 0.13198 | 6.1313
170.22 | 56.1913 | 0.39583 | 0.15687 | 6.2435 | 0.13194 | 6.1324
170.23 | 56.1779 | 0.3958 | 0.21058 | 6.242 | 0.13193 | 6.1309
170.24 | 56.2217 | 0.3958 | 0.23744 | 6.2469 | 0.13193 | 6.1357
170.25 | 56.1532 | 0.3958 | 0.2643 | 6.2392 | 0.13193 | 6.1281
170.26 | 56.1913 | 0.3958 | 0.29116 | 6.2435 | 0.13193 | 6.1324
170.27 | 56.1684 | 0.3958 | 0.31801 | 6.2409 | 0.13193 | 6.1298
170.28 | 56.1608 | 0.3958 | 0.33144 | 6.2401 | 0.13193 | 6.129
170.29 | 56.1932 | 0.3958 | 0.3583 | 6.2437 | 0.13193 | 6.1326
170.3 | 56.1436 | 0.3958 | 0.38516 | 6.2382 | 0.13193 | 6.1271
170.31 | 56.1798 | 0.3958 | 0.41201 | 6.2422 | 0.13193 | 6.1311
170.32 | 56.1589 | 0.39581 | 0.42422 | 6.2399 | 0.13194 | 6.1288
170.33 | 56.1284 | 0.39587 | 0.40835 | 6.2365 | 0.13196 | 6.1254
170.34 | 56.1836 | 0.39625 | 0.012818 | 6.2426 | 0.13208 | 6.1315
170.35 | 56.1722 | 0.39629 | -0.018922 | 6.2414 | 0.1321 | 6.1302
170.36 | 56.2332 | 0.39616 | 0.12879 | 6.2481 | 0.13205 | 6.137
170.37 | 56.2427 | 0.39611 | 0.22279 | 6.2492 | 0.13204 | 6.1381
170.38 | 56.2103 | 0.39611 | 0.24965 | 6.2456 | 0.13204 | 6.1345
170.39 | 56.256 | 0.39611 | 0.27651 | 6.2507 | 0.13204 | 6.1396
170.4 | 56.1836 | 0.39611 | 0.30336 | 6.2426 | 0.13204 | 6.1315
170.41 | 56.2236 | 0.39611 | 0.33022 | 6.2471 | 0.13204 | 6.136
170.42 | 56.2027 | 0.39611 | 0.35708 | 6.2447 | 0.13204 | 6.1336
170.43 | 56.1779 | 0.39611 | 0.38393 | 6.242 | 0.13204 | 6.1309
170.44 | 56.2122 | 0.39611 | 0.39736 | 6.2458 | 0.13204 | 6.1347
170.45 | 56.1646 | 0.39612 | 0.41079 | 6.2405 | 0.13204 | 6.1294
170.46 | 56.1836 | 0.39613 | 0.43765 | 6.2426 | 0.13204 | 6.1315
170.47 | 56.1855 | 0.39651 | 0.083623 | 6.2428 | 0.13217 | 6.1317
170.48 | 56.2084 | 0.39668 | -0.10071 | 6.2454 | 0.13223 | 6.1343
170.49 | 56.3017 | 0.39657 | 0.033571 | 6.2557 | 0.13219 | 6.1446
170.5 | 56.2655 | 0.39651 | 0.12757 | 6.2517 | 0.13217 | 6.1406
170.51 | 56.2884 | 0.39651 | 0.15443 | 6.2543 | 0.13217 | 6.1432
170.52 | 56.2732 | 0.39652 | 0.15321 | 6.2526 | 0.13217 | 6.1415
170.53 | 56.256 | 0.39652 | 0.18006 | 6.2507 | 0.13217 | 6.1396
170.54 | 56.3036 | 0.39652 | 0.20692 | 6.256 | 0.13217 | 6.1448
170.55 | 56.2255 | 0.39653 | 0.21913 | 6.2473 | 0.13218 | 6.1362
170.56 | 56.2827 | 0.39653 | 0.24599 | 6.2536 | 0.13218 | 6.1425
170.57 | 56.2465 | 0.39653 | 0.27284 | 6.2496 | 0.13218 | 6.1385
170.58 | 56.2198 | 0.39655 | 0.2997 | 6.2466 | 0.13218 | 6.1355
170.59 | 56.2732 | 0.39656 | 0.31191 | 6.2526 | 0.13219 | 6.1415
170.6 | 56.2027 | 0.39657 | 0.29604 | 6.2447 | 0.13219 | 6.1336
170.61 | 56.2313 | 0.3966 | 0.2936 | 6.2479 | 0.1322 | 6.1368
170.62 | 56.2293 | 0.39663 | 0.3058 | 6.2477 | 0.13221 | 6.1366
170.63 | 56.2008 | 0.39664 | 0.30336 | 6.2445 | 0.13221 | 6.1334
170.64 | 56.2427 | 0.39667 | 0.30214 | 6.2492 | 0.13222 | 6.1381
170.65 | 56.2065 | 0.39669 | 0.2997 | 6.2452 | 0.13223 | 6.134
170.66 | 56.2084 | 0.39673 | 0.28383 | 6.2454 | 0.13224 | 6.1343
170.67 | 56.2103 | 0.39677 | 0.28139 | 6.2456 | 0.13226 | 6.1345
170.68 | 56.2236 | 0.3968 | 0.25087 | 6.2471 | 0.13227 | 6.136
170.69 | 56.2617 | 0.39684 | 0.235 | 6.2513 | 0.13228 | 6.1402
170.7 | 56.2084 | 0.39687 | 0.23378 | 6.2454 | 0.13229 | 6.1343
170.71 | 56.2694 | 0.39689 | 0.23134 | 6.2521 | 0.1323 | 6.141
170.72 | 56.2598 | 0.39691 | 0.24355 | 6.2511 | 0.1323 | 6.14
170.73 | 56.2503 | 0.39693 | 0.24232 | 6.25 | 0.13231 | 6.1389
170.74 | 56.296 | 0.39695 | 0.25453 | 6.2551 | 0.13232 | 6.144
170.75 | 56.2313 | 0.39696 | 0.26674 | 6.2479 | 0.13232 | 6.1368
170.76 | 56.2827 | 0.39699 | 0.25087 | 6.2536 | 0.13233 | 6.1425
170.77 | 56.2674 | 0.39707 | 0.19105 | 6.2519 | 0.13236 | 6.1408
170.78 | 56.2713 | 0.39716 | 0.11781 | 6.2524 | 0.13239 | 6.1412
170.79 | 56.3227 | 0.39717 | 0.13001 | 6.2581 | 0.13239 | 6.147
170.8 | 56.2598 | 0.39717 | 0.15687 | 6.2511 | 0.13239 | 6.14
170.81 | 56.3075 | 0.39717 | 0.18373 | 6.2564 | 0.13239 | 6.1453
170.82 | 56.317 | 0.39717 | 0.21058 | 6.2574 | 0.13239 | 6.1463
170.83 | 56.2941 | 0.39717 | 0.23744 | 6.2549 | 0.13239 | 6.1438
170.84 | 56.3208 | 0.39717 | 0.25087 | 6.2579 | 0.13239 | 6.1467
170.85 | 56.2751 | 0.39717 | 0.27773 | 6.2528 | 0.13239 | 6.1417
170.86 | 56.317 | 0.39719 | 0.28993 | 6.2574 | 0.1324 | 6.1463
170.87 | 56.317 | 0.3972 | 0.30214 | 6.2574 | 0.1324 | 6.1463
170.88 | 56.2655 | 0.39721 | 0.31435 | 6.2517 | 0.1324 | 6.1406
170.89 | 56.3055 | 0.39723 | 0.32656 | 6.2562 | 0.13241 | 6.1451
170.9 | 56.2351 | 0.39724 | 0.33877 | 6.2483 | 0.13241 | 6.1372
170.91 | 56.3132 | 0.39724 | 0.36562 | 6.257 | 0.13241 | 6.1459
170.92 | 56.2922 | 0.39725 | 0.3644 | 6.2547 | 0.13242 | 6.1436
170.93 | 56.2636 | 0.39727 | 0.37661 | 6.2515 | 0.13242 | 6.1404
170.94 | 56.2732 | 0.39728 | 0.38882 | 6.2526 | 0.13243 | 6.1415
170.95 | 56.2465 | 0.39729 | 0.40225 | 6.2496 | 0.13243 | 6.1385
170.96 | 56.2846 | 0.39731 | 0.41445 | 6.2538 | 0.13244 | 6.1427
170.97 | 56.2598 | 0.39733 | 0.41201 | 6.2511 | 0.13244 | 6.14
170.98 | 56.2503 | 0.3976 | 0.18617 | 6.25 | 0.13253 | 6.1389
170.99 | 56.3303 | 0.39779 | -0.014039 | 6.2589 | 0.1326 | 6.1478
171 | 56.3284 | 0.39767 | 0.12025 | 6.2587 | 0.13256 | 6.1476
171.01 | 56.3798 | 0.3976 | 0.21425 | 6.2644 | 0.13253 | 6.1533
171.02 | 56.3684 | 0.39761 | 0.22645 | 6.2632 | 0.13254 | 6.152
171.03 | 56.3322 | 0.39761 | 0.25331 | 6.2591 | 0.13254 | 6.148
171.04 | 56.3741 | 0.39761 | 0.28017 | 6.2638 | 0.13254 | 6.1527
171.05 | 56.3151 | 0.39761 | 0.30703 | 6.2572 | 0.13254 | 6.1461
171.06 | 56.3589 | 0.39761 | 0.33388 | 6.2621 | 0.13254 | 6.151
171.07 | 56.3417 | 0.39761 | 0.36074 | 6.2602 | 0.13254 | 6.1491
171.08 | 56.3036 | 0.39761 | 0.37417 | 6.256 | 0.13254 | 6.1448
171.09 | 56.357 | 0.39761 | 0.40103 | 6.2619 | 0.13254 | 6.1508
171.1 | 56.2941 | 0.39769 | 0.35708 | 6.2549 | 0.13256 | 6.1438
171.11 | 56.3475 | 0.39804 | 0.00061039 | 6.2608 | 0.13268 | 6.1497
171.12 | 56.376 | 0.39803 | 0.038454 | 6.264 | 0.13268 | 6.1529
171.13 | 56.3913 | 0.39789 | 0.18617 | 6.2657 | 0.13263 | 6.1546
171.14 | 56.4446 | 0.39788 | 0.25331 | 6.2716 | 0.13263 | 6.1605
171.15 | 56.3798 | 0.39788 | 0.26552 | 6.2644 | 0.13263 | 6.1533
171.16 | 56.4065 | 0.39788 | 0.27895 | 6.2674 | 0.13263 | 6.1563
171.17 | 56.3741 | 0.39788 | 0.3058 | 6.2638 | 0.13263 | 6.1527
171.18 | 56.3627 | 0.39788 | 0.33266 | 6.2625 | 0.13263 | 6.1514
171.19 | 56.4027 | 0.39788 | 0.35952 | 6.267 | 0.13263 | 6.1558
171.2 | 56.3284 | 0.39788 | 0.38638 | 6.2587 | 0.13263 | 6.1476
171.21 | 56.3627 | 0.39788 | 0.41323 | 6.2625 | 0.13263 | 6.1514
171.22 | 56.3475 | 0.39791 | 0.42544 | 6.2608 | 0.13264 | 6.1497
171.23 | 56.3417 | 0.39826 | 0.072636 | 6.2602 | 0.13275 | 6.1491
171.24 | 56.4065 | 0.3984 | -0.070195 | 6.2674 | 0.1328 | 6.1563
171.25 | 56.3894 | 0.3983 | 0.050662 | 6.2655 | 0.13277 | 6.1544
171.26 | 56.4465 | 0.39826 | 0.11781 | 6.2718 | 0.13275 | 6.1607
171.27 | 56.4408 | 0.39826 | 0.14466 | 6.2712 | 0.13275 | 6.1601
171.28 | 56.4084 | 0.39826 | 0.17152 | 6.2676 | 0.13275 | 6.1565
171.29 | 56.4465 | 0.39826 | 0.19838 | 6.2718 | 0.13275 | 6.1607
171.3 | 56.3836 | 0.39826 | 0.22523 | 6.2648 | 0.13275 | 6.1537
171.31 | 56.4236 | 0.39826 | 0.25209 | 6.2693 | 0.13275 | 6.1582
171.32 | 56.397 | 0.39828 | 0.25087 | 6.2663 | 0.13276 | 6.1552
171.33 | 56.3875 | 0.39828 | 0.27773 | 6.2653 | 0.13276 | 6.1542
171.34 | 56.416 | 0.39828 | 0.30458 | 6.2684 | 0.13276 | 6.1573
171.35 | 56.3684 | 0.39828 | 0.33144 | 6.2632 | 0.13276 | 6.152
171.36 | 56.3989 | 0.39828 | 0.3583 | 6.2665 | 0.13276 | 6.1554
171.37 | 56.3684 | 0.39829 | 0.37173 | 6.2632 | 0.13276 | 6.152
171.38 | 56.3703 | 0.39829 | 0.39858 | 6.2634 | 0.13276 | 6.1523
171.39 | 56.3836 | 0.39832 | 0.41079 | 6.2648 | 0.13277 | 6.1537
171.4 | 56.3303 | 0.39834 | 0.38027 | 6.2589 | 0.13278 | 6.1478
171.41 | 56.3741 | 0.39837 | 0.37783 | 6.2638 | 0.13279 | 6.1527
171.42 | 56.3532 | 0.3984 | 0.37539 | 6.2615 | 0.1328 | 6.1503
171.43 | 56.3608 | 0.39842 | 0.37295 | 6.2623 | 0.13281 | 6.1512
171.44 | 56.4084 | 0.39846 | 0.35586 | 6.2676 | 0.13282 | 6.1565
171.45 | 56.3417 | 0.39853 | 0.30947 | 6.2602 | 0.13284 | 6.1491
171.46 | 56.3875 | 0.39862 | 0.235 | 6.2653 | 0.13287 | 6.1542
171.47 | 56.397 | 0.39872 | 0.16175 | 6.2663 | 0.13291 | 6.1552
171.48 | 56.4256 | 0.39878 | 0.10193 | 6.2695 | 0.13293 | 6.1584
171.49 | 56.4808 | 0.3988 | 0.11414 | 6.2756 | 0.13293 | 6.1645
171.5 | 56.4217 | 0.3988 | 0.141 | 6.2691 | 0.13293 | 6.158
171.51 | 56.4636 | 0.3988 | 0.16786 | 6.2737 | 0.13293 | 6.1626
171.52 | 56.4446 | 0.39882 | 0.18006 | 6.2716 | 0.13294 | 6.1605
171.53 | 56.4503 | 0.39885 | 0.16297 | 6.2723 | 0.13295 | 6.1611
171.54 | 56.4865 | 0.39889 | 0.14588 | 6.2763 | 0.13296 | 6.1652
171.55 | 56.4598 | 0.39892 | 0.14344 | 6.2733 | 0.13297 | 6.1622
171.56 | 56.4903 | 0.39894 | 0.12757 | 6.2767 | 0.13298 | 6.1656
171.57 | 56.4751 | 0.39896 | 0.15443 | 6.275 | 0.13299 | 6.1639
171.58 | 56.4656 | 0.39897 | 0.15321 | 6.2739 | 0.13299 | 6.1628
171.59 | 56.4865 | 0.39898 | 0.16542 | 6.2763 | 0.13299 | 6.1652
171.6 | 56.4484 | 0.39902 | 0.16297 | 6.272 | 0.13301 | 6.1609
171.61 | 56.4865 | 0.39904 | 0.16053 | 6.2763 | 0.13301 | 6.1652
171.62 | 56.456 | 0.39906 | 0.17274 | 6.2729 | 0.13302 | 6.1618
171.63 | 56.4598 | 0.39908 | 0.18495 | 6.2733 | 0.13303 | 6.1622
171.64 | 56.5056 | 0.39909 | 0.16908 | 6.2784 | 0.13303 | 6.1673
171.65 | 56.4541 | 0.3991 | 0.18251 | 6.2727 | 0.13303 | 6.1616
171.66 | 56.5036 | 0.39913 | 0.18006 | 6.2782 | 0.13304 | 6.1671
171.67 | 56.4656 | 0.39916 | 0.19227 | 6.2739 | 0.13305 | 6.1628
171.68 | 56.4732 | 0.39917 | 0.18983 | 6.2748 | 0.13306 | 6.1637
171.69 | 56.5017 | 0.39918 | 0.20326 | 6.278 | 0.13306 | 6.1669
171.7 | 56.4636 | 0.3992 | 0.21547 | 6.2737 | 0.13307 | 6.1626
171.71 | 56.4922 | 0.39921 | 0.2289 | 6.2769 | 0.13307 | 6.1658
171.72 | 56.4694 | 0.39924 | 0.21303 | 6.2744 | 0.13308 | 6.1633
171.73 | 56.4541 | 0.39925 | 0.22523 | 6.2727 | 0.13308 | 6.1616
171.74 | 56.4979 | 0.39928 | 0.23744 | 6.2775 | 0.13309 | 6.1664
171.75 | 56.4332 | 0.39929 | 0.24965 | 6.2704 | 0.1331 | 6.1592
171.76 | 56.5017 | 0.3993 | 0.26186 | 6.278 | 0.1331 | 6.1669
171.77 | 56.4827 | 0.3993 | 0.27406 | 6.2759 | 0.1331 | 6.1647
171.78 | 56.477 | 0.39932 | 0.28627 | 6.2752 | 0.13311 | 6.1641
171.79 | 56.5189 | 0.39933 | 0.29848 | 6.2799 | 0.13311 | 6.1688
171.8 | 56.4522 | 0.39936 | 0.29726 | 6.2725 | 0.13312 | 6.1614
171.81 | 56.5056 | 0.39937 | 0.31069 | 6.2784 | 0.13312 | 6.1673
171.82 | 56.4713 | 0.39938 | 0.30947 | 6.2746 | 0.13313 | 6.1635
171.83 | 56.4808 | 0.3994 | 0.32167 | 6.2756 | 0.13313 | 6.1645
171.84 | 56.5151 | 0.39941 | 0.33388 | 6.2795 | 0.13314 | 6.1683
171.85 | 56.4579 | 0.39941 | 0.36074 | 6.2731 | 0.13314 | 6.162
171.86 | 56.5075 | 0.39942 | 0.37295 | 6.2786 | 0.13314 | 6.1675
171.87 | 56.4732 | 0.39944 | 0.38516 | 6.2748 | 0.13315 | 6.1637
171.88 | 56.4579 | 0.39945 | 0.38393 | 6.2731 | 0.13315 | 6.162
171.89 | 56.477 | 0.39946 | 0.39614 | 6.2752 | 0.13315 | 6.1641
171.9 | 56.4294 | 0.39948 | 0.40835 | 6.2699 | 0.13316 | 6.1588
171.91 | 56.4998 | 0.3995 | 0.42056 | 6.2778 | 0.13317 | 6.1666
171.92 | 56.4598 | 0.39953 | 0.40347 | 6.2733 | 0.13318 | 6.1622
171.93 | 56.4427 | 0.39956 | 0.40225 | 6.2714 | 0.13319 | 6.1603
171.94 | 56.4884 | 0.39957 | 0.4291 | 6.2765 | 0.13319 | 6.1654
171.95 | 56.4427 | 0.39984 | 0.17274 | 6.2714 | 0.13328 | 6.1603
171.96 | 56.5417 | 0.40004 | -0.040896 | 6.2824 | 0.13335 | 6.1713
171.97 | 56.5379 | 0.39996 | 0.066532 | 6.282 | 0.13332 | 6.1709
171.98 | 56.5341 | 0.3999 | 0.1471 | 6.2816 | 0.1333 | 6.1705
171.99 | 56.5741 | 0.3999 | 0.17396 | 6.286 | 0.1333 | 6.1749
172 | 56.5189 | 0.3999 | 0.20082 | 6.2799 | 0.1333 | 6.1688
172.01 | 56.5665 | 0.3999 | 0.22768 | 6.2852 | 0.1333 | 6.1741
172.02 | 56.5684 | 0.39992 | 0.25453 | 6.2854 | 0.13331 | 6.1743
172.03 | 56.5341 | 0.39992 | 0.26674 | 6.2816 | 0.13331 | 6.1705
172.04 | 56.5665 | 0.39992 | 0.28017 | 6.2852 | 0.13331 | 6.1741
172.05 | 56.5227 | 0.39993 | 0.29238 | 6.2803 | 0.13331 | 6.1692
172.06 | 56.557 | 0.39993 | 0.31923 | 6.2841 | 0.13331 | 6.173
172.07 | 56.5284 | 0.39993 | 0.34609 | 6.2809 | 0.13331 | 6.1698
172.08 | 56.5265 | 0.39993 | 0.37295 | 6.2807 | 0.13331 | 6.1696
172.09 | 56.5532 | 0.39994 | 0.38516 | 6.2837 | 0.13331 | 6.1726
172.1 | 56.4922 | 0.39994 | 0.41201 | 6.2769 | 0.13331 | 6.1658
172.11 | 56.5379 | 0.39996 | 0.42544 | 6.282 | 0.13332 | 6.1709
172.12 | 56.5208 | 0.40001 | 0.39492 | 6.2801 | 0.13334 | 6.169
172.13 | 56.4998 | 0.40038 | 0.010377 | 6.2778 | 0.13346 | 6.1666
172.14 | 56.5951 | 0.40052 | -0.10438 | 6.2883 | 0.13351 | 6.1772
172.15 | 56.5817 | 0.40044 | 0.0030519 | 6.2869 | 0.13348 | 6.1757
172.16 | 56.6427 | 0.40041 | 0.056766 | 6.2936 | 0.13347 | 6.1825
172.17 | 56.6256 | 0.40041 | 0.083623 | 6.2917 | 0.13347 | 6.1806
172.18 | 56.6237 | 0.40042 | 0.095831 | 6.2915 | 0.13347 | 6.1804
172.19 | 56.6522 | 0.40042 | 0.12269 | 6.2947 | 0.13347 | 6.1836
172.2 | 56.6122 | 0.40044 | 0.12147 | 6.2902 | 0.13348 | 6.1791
172.21 | 56.6389 | 0.40044 | 0.14832 | 6.2932 | 0.13348 | 6.1821
172.22 | 56.6332 | 0.40044 | 0.17518 | 6.2926 | 0.13348 | 6.1815
172.23 | 56.6256 | 0.40046 | 0.17396 | 6.2917 | 0.13349 | 6.1806
172.24 | 56.6637 | 0.40048 | 0.18617 | 6.296 | 0.13349 | 6.1848
172.25 | 56.6084 | 0.4005 | 0.18373 | 6.2898 | 0.1335 | 6.1787
172.26 | 56.6408 | 0.40052 | 0.19593 | 6.2934 | 0.13351 | 6.1823
172.27 | 56.6122 | 0.40054 | 0.19349 | 6.2902 | 0.13351 | 6.1791
172.28 | 56.5951 | 0.40057 | 0.17762 | 6.2883 | 0.13352 | 6.1772
172.29 | 56.6389 | 0.40061 | 0.16175 | 6.2932 | 0.13354 | 6.1821
172.3 | 56.5932 | 0.40064 | 0.15931 | 6.2881 | 0.13355 | 6.177
172.31 | 56.6389 | 0.40066 | 0.15687 | 6.2932 | 0.13355 | 6.1821
172.32 | 56.6275 | 0.40068 | 0.16908 | 6.2919 | 0.13356 | 6.1808
172.33 | 56.6237 | 0.4007 | 0.16664 | 6.2915 | 0.13357 | 6.1804
172.34 | 56.6579 | 0.40072 | 0.18006 | 6.2953 | 0.13357 | 6.1842
172.35 | 56.6046 | 0.40073 | 0.19227 | 6.2894 | 0.13358 | 6.1783
172.36 | 56.6522 | 0.40076 | 0.1764 | 6.2947 | 0.13359 | 6.1836
172.37 | 56.6275 | 0.40078 | 0.17396 | 6.2919 | 0.13359 | 6.1808
172.38 | 56.6141 | 0.40081 | 0.17152 | 6.2905 | 0.1336 | 6.1793
172.39 | 56.6427 | 0.40084 | 0.16908 | 6.2936 | 0.13361 | 6.1825
172.4 | 56.5856 | 0.40086 | 0.16664 | 6.2873 | 0.13362 | 6.1762
172.41 | 56.6332 | 0.40088 | 0.17884 | 6.2926 | 0.13363 | 6.1815
172.42 | 56.6198 | 0.4009 | 0.1764 | 6.2911 | 0.13363 | 6.18
172.43 | 56.5989 | 0.40092 | 0.18861 | 6.2888 | 0.13364 | 6.1776
172.44 | 56.656 | 0.40093 | 0.18739 | 6.2951 | 0.13364 | 6.184
172.45 | 56.6237 | 0.40094 | 0.1996 | 6.2915 | 0.13365 | 6.1804
172.46 | 56.656 | 0.40096 | 0.2118 | 6.2951 | 0.13365 | 6.184
172.47 | 56.6351 | 0.401 | 0.19593 | 6.2928 | 0.13367 | 6.1817
172.48 | 56.6198 | 0.40102 | 0.19593 | 6.2911 | 0.13367 | 6.18
172.49 | 56.6675 | 0.40105 | 0.19349 | 6.2964 | 0.13368 | 6.1853
172.5 | 56.6313 | 0.40106 | 0.2057 | 6.2924 | 0.13369 | 6.1812
172.51 | 56.656 | 0.40108 | 0.21791 | 6.2951 | 0.13369 | 6.184
172.52 | 56.6446 | 0.4011 | 0.21669 | 6.2938 | 0.1337 | 6.1827
172.53 | 56.6217 | 0.40112 | 0.21547 | 6.2913 | 0.13371 | 6.1802
172.54 | 56.6637 | 0.40113 | 0.2289 | 6.296 | 0.13371 | 6.1848
172.55 | 56.6275 | 0.40114 | 0.2411 | 6.2919 | 0.13371 | 6.1808
172.56 | 56.6751 | 0.40116 | 0.25331 | 6.2972 | 0.13372 | 6.1861
172.57 | 56.6522 | 0.40118 | 0.25209 | 6.2947 | 0.13373 | 6.1836
172.58 | 56.6256 | 0.4012 | 0.2643 | 6.2917 | 0.13373 | 6.1806
172.59 | 56.6694 | 0.40121 | 0.27651 | 6.2966 | 0.13374 | 6.1855
172.6 | 56.6313 | 0.40122 | 0.27529 | 6.2924 | 0.13374 | 6.1812
172.61 | 56.6637 | 0.40124 | 0.28749 | 6.296 | 0.13375 | 6.1848
172.62 | 56.6465 | 0.40125 | 0.30092 | 6.2941 | 0.13375 | 6.1829
172.63 | 56.6503 | 0.40126 | 0.31313 | 6.2945 | 0.13375 | 6.1834
172.64 | 56.6808 | 0.40128 | 0.32534 | 6.2979 | 0.13376 | 6.1868
172.65 | 56.6141 | 0.40129 | 0.33754 | 6.2905 | 0.13376 | 6.1793
172.66 | 56.6541 | 0.4013 | 0.35097 | 6.2949 | 0.13377 | 6.1838
172.67 | 56.6256 | 0.4013 | 0.37783 | 6.2917 | 0.13377 | 6.1806
172.68 | 56.637 | 0.40132 | 0.39004 | 6.293 | 0.13377 | 6.1819
172.69 | 56.6484 | 0.40133 | 0.38882 | 6.2943 | 0.13378 | 6.1832
172.7 | 56.6179 | 0.40134 | 0.40225 | 6.2909 | 0.13378 | 6.1798
172.71 | 56.6713 | 0.40137 | 0.40103 | 6.2968 | 0.13379 | 6.1857
172.72 | 56.6389 | 0.4017 | 0.089727 | 6.2932 | 0.1339 | 6.1821
172.73 | 56.6713 | 0.40182 | -0.026247 | 6.2968 | 0.13394 | 6.1857
172.74 | 56.7341 | 0.4017 | 0.12147 | 6.3038 | 0.1339 | 6.1927
172.75 | 56.6979 | 0.40165 | 0.20204 | 6.2998 | 0.13388 | 6.1887
172.76 | 56.7322 | 0.40166 | 0.21425 | 6.3036 | 0.13389 | 6.1925
172.77 | 56.7094 | 0.40166 | 0.22768 | 6.301 | 0.13389 | 6.1899
172.78 | 56.7113 | 0.40166 | 0.25453 | 6.3013 | 0.13389 | 6.1901
172.79 | 56.7322 | 0.40166 | 0.28139 | 6.3036 | 0.13389 | 6.1925
172.8 | 56.677 | 0.40166 | 0.30825 | 6.2974 | 0.13389 | 6.1863
172.81 | 56.7208 | 0.40166 | 0.3351 | 6.3023 | 0.13389 | 6.1912
172.82 | 56.677 | 0.40168 | 0.34853 | 6.2974 | 0.13389 | 6.1863
172.83 | 56.6846 | 0.40168 | 0.37539 | 6.2983 | 0.13389 | 6.1872
172.84 | 56.7075 | 0.40168 | 0.40225 | 6.3008 | 0.13389 | 6.1897
172.85 | 56.6237 | 0.40168 | 0.41567 | 6.2915 | 0.13389 | 6.1804
172.86 | 56.6827 | 0.40192 | 0.20204 | 6.2981 | 0.13397 | 6.187
172.87 | 56.6884 | 0.40221 | -0.095831 | 6.2987 | 0.13407 | 6.1876
172.88 | 56.7094 | 0.40216 | -0.01526 | 6.301 | 0.13405 | 6.1899
172.89 | 56.7799 | 0.40208 | 0.092169 | 6.3089 | 0.13403 | 6.1978
172.9 | 56.7398 | 0.40208 | 0.11781 | 6.3044 | 0.13403 | 6.1933
172.91 | 56.7837 | 0.40208 | 0.14466 | 6.3093 | 0.13403 | 6.1982
172.92 | 56.7665 | 0.40208 | 0.17152 | 6.3074 | 0.13403 | 6.1963
172.93 | 56.7532 | 0.40209 | 0.17152 | 6.3059 | 0.13403 | 6.1948
172.94 | 56.7665 | 0.40209 | 0.19838 | 6.3074 | 0.13403 | 6.1963
172.95 | 56.7017 | 0.40209 | 0.22523 | 6.3002 | 0.13403 | 6.1891
172.96 | 56.7456 | 0.40209 | 0.25209 | 6.3051 | 0.13403 | 6.1939
172.97 | 56.7322 | 0.4021 | 0.2643 | 6.3036 | 0.13403 | 6.1925
172.98 | 56.7208 | 0.40213 | 0.26308 | 6.3023 | 0.13404 | 6.1912
172.99 | 56.7475 | 0.40216 | 0.26308 | 6.3053 | 0.13405 | 6.1942
173 | 56.6941 | 0.40217 | 0.27529 | 6.2993 | 0.13406 | 6.1882
173.01 | 56.7379 | 0.40217 | 0.28871 | 6.3042 | 0.13406 | 6.1931
173.02 | 56.7075 | 0.40218 | 0.30092 | 6.3008 | 0.13406 | 6.1897
173.03 | 56.696 | 0.4022 | 0.31313 | 6.2996 | 0.13407 | 6.1884
173.04 | 56.7456 | 0.40224 | 0.29604 | 6.3051 | 0.13408 | 6.1939
173.05 | 56.6922 | 0.40229 | 0.26552 | 6.2991 | 0.1341 | 6.188
173.06 | 56.7589 | 0.40237 | 0.22157 | 6.3065 | 0.13412 | 6.1954
173.07 | 56.7303 | 0.40246 | 0.14588 | 6.3034 | 0.13415 | 6.1923
173.08 | 56.7456 | 0.40252 | 0.099493 | 6.3051 | 0.13417 | 6.1939
173.09 | 56.7913 | 0.40254 | 0.083623 | 6.3101 | 0.13418 | 6.199
173.1 | 56.7665 | 0.40254 | 0.11048 | 6.3074 | 0.13418 | 6.1963
173.11 | 56.8332 | 0.40254 | 0.13734 | 6.3148 | 0.13418 | 6.2037
173.12 | 56.776 | 0.40257 | 0.1349 | 6.3084 | 0.13419 | 6.1973
173.13 | 56.7856 | 0.40261 | 0.11903 | 6.3095 | 0.1342 | 6.1984
173.14 | 56.8218 | 0.40265 | 0.10316 | 6.3135 | 0.13422 | 6.2024
173.15 | 56.7703 | 0.40268 | 0.10071 | 6.3078 | 0.13423 | 6.1967
173.16 | 56.8065 | 0.40269 | 0.11292 | 6.3118 | 0.13423 | 6.2007
173.17 | 56.797 | 0.4027 | 0.1117 | 6.3108 | 0.13423 | 6.1997
173.18 | 56.8008 | 0.40273 | 0.10926 | 6.3112 | 0.13424 | 6.2001
173.19 | 56.8332 | 0.40276 | 0.10682 | 6.3148 | 0.13425 | 6.2037
173.2 | 56.7799 | 0.40278 | 0.1056 | 6.3089 | 0.13426 | 6.1978
173.21 | 56.816 | 0.40281 | 0.10438 | 6.3129 | 0.13427 | 6.2018
173.22 | 56.8008 | 0.40282 | 0.11658 | 6.3112 | 0.13427 | 6.2001
173.23 | 56.797 | 0.40285 | 0.12879 | 6.3108 | 0.13428 | 6.1997
173.24 | 56.8332 | 0.40286 | 0.12635 | 6.3148 | 0.13429 | 6.2037
173.25 | 56.7894 | 0.40289 | 0.11048 | 6.3099 | 0.1343 | 6.1988
173.26 | 56.8427 | 0.40292 | 0.12269 | 6.3159 | 0.13431 | 6.2047
173.27 | 56.7837 | 0.40293 | 0.12025 | 6.3093 | 0.13431 | 6.1982
173.28 | 56.8046 | 0.40294 | 0.13245 | 6.3116 | 0.13431 | 6.2005
173.29 | 56.8199 | 0.40297 | 0.13123 | 6.3133 | 0.13432 | 6.2022
173.3 | 56.7722 | 0.40298 | 0.14344 | 6.308 | 0.13433 | 6.1969
173.31 | 56.837 | 0.40301 | 0.15687 | 6.3152 | 0.13434 | 6.2041
173.32 | 56.8199 | 0.40302 | 0.15443 | 6.3133 | 0.13434 | 6.2022
173.33 | 56.8199 | 0.40304 | 0.15321 | 6.3133 | 0.13435 | 6.2022
173.34 | 56.8427 | 0.40305 | 0.16542 | 6.3159 | 0.13435 | 6.2047
173.35 | 56.8008 | 0.40308 | 0.16297 | 6.3112 | 0.13436 | 6.2001
173.36 | 56.8389 | 0.40309 | 0.17518 | 6.3154 | 0.13436 | 6.2043
173.37 | 56.8199 | 0.4031 | 0.18739 | 6.3133 | 0.13437 | 6.2022
173.38 | 56.8141 | 0.40313 | 0.18617 | 6.3127 | 0.13438 | 6.2016
173.39 | 56.8389 | 0.40314 | 0.19838 | 6.3154 | 0.13438 | 6.2043
173.4 | 56.7913 | 0.40316 | 0.21058 | 6.3101 | 0.13439 | 6.199
173.41 | 56.8561 | 0.40317 | 0.20936 | 6.3173 | 0.13439 | 6.2062
173.42 | 56.8199 | 0.4032 | 0.20692 | 6.3133 | 0.1344 | 6.2022
173.43 | 56.7951 | 0.40321 | 0.22035 | 6.3106 | 0.1344 | 6.1994
173.44 | 56.837 | 0.40322 | 0.23256 | 6.3152 | 0.13441 | 6.2041
173.45 | 56.7913 | 0.40324 | 0.24477 | 6.3101 | 0.13441 | 6.199
173.46 | 56.8465 | 0.40325 | 0.25697 | 6.3163 | 0.13442 | 6.2052
173.47 | 56.8313 | 0.40328 | 0.25575 | 6.3146 | 0.13443 | 6.2035
173.48 | 56.8313 | 0.40329 | 0.26796 | 6.3146 | 0.13443 | 6.2035
173.49 | 56.8446 | 0.4033 | 0.26674 | 6.3161 | 0.13443 | 6.205
173.5 | 56.7856 | 0.40332 | 0.27895 | 6.3095 | 0.13444 | 6.1984
173.51 | 56.8561 | 0.40333 | 0.29238 | 6.3173 | 0.13444 | 6.2062
173.52 | 56.8275 | 0.40334 | 0.30458 | 6.3142 | 0.13445 | 6.203
173.53 | 56.8256 | 0.40336 | 0.31679 | 6.314 | 0.13445 | 6.2028
173.54 | 56.8541 | 0.40337 | 0.329 | 6.3171 | 0.13446 | 6.206
173.55 | 56.8199 | 0.4034 | 0.34121 | 6.3133 | 0.13447 | 6.2022
173.56 | 56.8313 | 0.40341 | 0.33877 | 6.3146 | 0.13447 | 6.2035
173.57 | 56.8027 | 0.40342 | 0.33754 | 6.3114 | 0.13447 | 6.2003
173.58 | 56.8084 | 0.40344 | 0.34975 | 6.312 | 0.13448 | 6.2009
173.59 | 56.8294 | 0.40345 | 0.36196 | 6.3144 | 0.13448 | 6.2033
173.6 | 56.7837 | 0.40346 | 0.37417 | 6.3093 | 0.13449 | 6.1982
173.61 | 56.8427 | 0.40348 | 0.38638 | 6.3159 | 0.13449 | 6.2047
173.62 | 56.8122 | 0.4035 | 0.3998 | 6.3125 | 0.1345 | 6.2014
173.63 | 56.8065 | 0.40352 | 0.39736 | 6.3118 | 0.13451 | 6.2007
173.64 | 56.8313 | 0.40354 | 0.39492 | 6.3146 | 0.13451 | 6.2035
173.65 | 56.7932 | 0.40356 | 0.3937 | 6.3104 | 0.13452 | 6.1992
173.66 | 56.8389 | 0.40358 | 0.40591 | 6.3154 | 0.13453 | 6.2043
173.67 | 56.7989 | 0.4036 | 0.40469 | 6.311 | 0.13453 | 6.1999
173.68 | 56.8084 | 0.40362 | 0.40225 | 6.312 | 0.13454 | 6.2009
173.69 | 56.818 | 0.40365 | 0.3998 | 6.3131 | 0.13455 | 6.202
173.7 | 56.7779 | 0.40368 | 0.39858 | 6.3087 | 0.13456 | 6.1975
173.71 | 56.8599 | 0.4037 | 0.41079 | 6.3178 | 0.13457 | 6.2066
173.72 | 56.8199 | 0.40372 | 0.40835 | 6.3133 | 0.13457 | 6.2022
173.73 | 56.8351 | 0.40376 | 0.39248 | 6.315 | 0.13459 | 6.2039
173.74 | 56.8427 | 0.4038 | 0.36196 | 6.3159 | 0.1346 | 6.2047
173.75 | 56.8199 | 0.40384 | 0.34609 | 6.3133 | 0.13461 | 6.2022
173.76 | 56.8751 | 0.40389 | 0.31435 | 6.3195 | 0.13463 | 6.2083
173.77 | 56.8351 | 0.40394 | 0.28261 | 6.315 | 0.13465 | 6.2039
173.78 | 56.8599 | 0.404 | 0.25331 | 6.3178 | 0.13467 | 6.2066
173.79 | 56.898 | 0.40405 | 0.22279 | 6.322 | 0.13468 | 6.2109
173.8 | 56.8656 | 0.40409 | 0.20692 | 6.3184 | 0.1347 | 6.2073
173.81 | 56.9075 | 0.40412 | 0.19105 | 6.3231 | 0.13471 | 6.2119
173.82 | 56.8941 | 0.40414 | 0.18861 | 6.3216 | 0.13471 | 6.2105
173.83 | 56.8961 | 0.40417 | 0.18617 | 6.3218 | 0.13472 | 6.2107
173.84 | 56.9227 | 0.4042 | 0.18373 | 6.3247 | 0.13473 | 6.2136
173.85 | 56.8903 | 0.40424 | 0.16786 | 6.3211 | 0.13475 | 6.21
173.86 | 56.9551 | 0.40429 | 0.13734 | 6.3283 | 0.13476 | 6.2172
173.87 | 56.9303 | 0.40432 | 0.13612 | 6.3256 | 0.13477 | 6.2145
173.88 | 56.9361 | 0.40436 | 0.12147 | 6.3262 | 0.13479 | 6.2151
173.89 | 56.9646 | 0.40437 | 0.12025 | 6.3294 | 0.13479 | 6.2183
173.9 | 56.9322 | 0.4044 | 0.11903 | 6.3258 | 0.1348 | 6.2147
173.91 | 56.978 | 0.40442 | 0.11658 | 6.3309 | 0.13481 | 6.2198
173.92 | 56.9513 | 0.40445 | 0.11536 | 6.3279 | 0.13482 | 6.2168
173.93 | 56.9437 | 0.40448 | 0.11292 | 6.3271 | 0.13483 | 6.216
173.94 | 56.9722 | 0.40452 | 0.11048 | 6.3302 | 0.13484 | 6.2191
173.95 | 56.9361 | 0.40454 | 0.10804 | 6.3262 | 0.13485 | 6.2151
173.96 | 57.0142 | 0.40456 | 0.1056 | 6.3349 | 0.13485 | 6.2238
173.97 | 56.9551 | 0.40458 | 0.089727 | 6.3283 | 0.13486 | 6.2172
173.98 | 56.9513 | 0.40462 | 0.087286 | 6.3279 | 0.13487 | 6.2168
173.99 | 56.9875 | 0.40466 | 0.055545 | 6.3319 | 0.13489 | 6.2208
174 | 56.9437 | 0.40469 | 0.054325 | 6.3271 | 0.1349 | 6.216
174.01 | 56.9856 | 0.40469 | 0.081182 | 6.3317 | 0.1349 | 6.2206
174.02 | 56.9913 | 0.40472 | 0.093389 | 6.3324 | 0.13491 | 6.2212
174.03 | 57.0084 | 0.40474 | 0.077519 | 6.3343 | 0.13491 | 6.2232
174.04 | 57.0142 | 0.40477 | 0.075078 | 6.3349 | 0.13492 | 6.2238
174.05 | 56.9818 | 0.40478 | 0.073857 | 6.3313 | 0.13493 | 6.2202
174.06 | 57.018 | 0.40478 | 0.10071 | 6.3353 | 0.13493 | 6.2242
174.07 | 56.9627 | 0.4048 | 0.11292 | 6.3292 | 0.13493 | 6.2181
174.08 | 56.9894 | 0.40484 | 0.098273 | 6.3322 | 0.13495 | 6.221
174.09 | 57.0294 | 0.40485 | 0.11048 | 6.3366 | 0.13495 | 6.2255
174.1 | 56.9875 | 0.40486 | 0.12269 | 6.3319 | 0.13495 | 6.2208
174.11 | 57.0237 | 0.40488 | 0.14955 | 6.336 | 0.13496 | 6.2248
174.12 | 56.9818 | 0.4049 | 0.1471 | 6.3313 | 0.13497 | 6.2202
174.13 | 56.9799 | 0.40493 | 0.11781 | 6.3311 | 0.13498 | 6.22
174.14 | 57.0294 | 0.40494 | 0.13123 | 6.3366 | 0.13498 | 6.2255
174.15 | 56.9913 | 0.40496 | 0.14466 | 6.3324 | 0.13499 | 6.2212
174.16 | 57.0389 | 0.40497 | 0.15687 | 6.3377 | 0.13499 | 6.2265
174.17 | 57.0218 | 0.405 | 0.16908 | 6.3358 | 0.135 | 6.2246
174.18 | 57.0046 | 0.40501 | 0.16664 | 6.3338 | 0.135 | 6.2227
174.19 | 57.0122 | 0.40502 | 0.18006 | 6.3347 | 0.13501 | 6.2236
174.2 | 56.9665 | 0.40504 | 0.19227 | 6.3296 | 0.13501 | 6.2185
174.21 | 57.0103 | 0.40505 | 0.19105 | 6.3345 | 0.13502 | 6.2234
174.22 | 56.9761 | 0.40508 | 0.18861 | 6.3307 | 0.13503 | 6.2196
174.23 | 56.9932 | 0.40509 | 0.20082 | 6.3326 | 0.13503 | 6.2215
174.24 | 57.0084 | 0.4051 | 0.21303 | 6.3343 | 0.13503 | 6.2232
174.25 | 56.9722 | 0.40512 | 0.22645 | 6.3302 | 0.13504 | 6.2191
174.26 | 57.0218 | 0.40514 | 0.22401 | 6.3358 | 0.13505 | 6.2246
174.27 | 56.9646 | 0.40516 | 0.23622 | 6.3294 | 0.13505 | 6.2183
174.28 | 56.9951 | 0.40517 | 0.24843 | 6.3328 | 0.13506 | 6.2217
174.29 | 57.037 | 0.40518 | 0.24721 | 6.3374 | 0.13506 | 6.2263
174.3 | 56.9684 | 0.4052 | 0.25942 | 6.3298 | 0.13507 | 6.2187
174.31 | 56.978 | 0.40521 | 0.27162 | 6.3309 | 0.13507 | 6.2198
174.32 | 56.9513 | 0.40522 | 0.28383 | 6.3279 | 0.13507 | 6.2168
174.33 | 56.9646 | 0.40525 | 0.28139 | 6.3294 | 0.13508 | 6.2183
174.34 | 57.0161 | 0.40526 | 0.29482 | 6.3351 | 0.13509 | 6.224
174.35 | 56.9627 | 0.40528 | 0.30703 | 6.3292 | 0.13509 | 6.2181
174.36 | 57.0199 | 0.40529 | 0.31923 | 6.3355 | 0.1351 | 6.2244
174.37 | 56.9703 | 0.4053 | 0.31801 | 6.33 | 0.1351 | 6.2189
174.38 | 56.9837 | 0.40532 | 0.33022 | 6.3315 | 0.13511 | 6.2204
174.39 | 56.9989 | 0.40533 | 0.34365 | 6.3332 | 0.13511 | 6.2221
174.4 | 56.978 | 0.40534 | 0.35586 | 6.3309 | 0.13511 | 6.2198
174.41 | 57.0142 | 0.40536 | 0.36929 | 6.3349 | 0.13512 | 6.2238
174.42 | 56.9684 | 0.40538 | 0.36684 | 6.3298 | 0.13513 | 6.2187
174.43 | 56.9818 | 0.4054 | 0.37905 | 6.3313 | 0.13513 | 6.2202
174.44 | 57.0218 | 0.40541 | 0.39126 | 6.3358 | 0.13514 | 6.2246
174.45 | 56.9646 | 0.40542 | 0.39004 | 6.3294 | 0.13514 | 6.2183
174.46 | 56.9989 | 0.40545 | 0.3876 | 6.3332 | 0.13515 | 6.2221
174.47 | 56.9722 | 0.40546 | 0.40103 | 6.3302 | 0.13515 | 6.2191
174.48 | 56.9894 | 0.40549 | 0.40103 | 6.3322 | 0.13516 | 6.221
174.49 | 56.9989 | 0.40553 | 0.39858 | 6.3332 | 0.13518 | 6.2221
174.5 | 56.9456 | 0.40554 | 0.39614 | 6.3273 | 0.13518 | 6.2162
174.51 | 57.0142 | 0.40557 | 0.39492 | 6.3349 | 0.13519 | 6.2238
174.52 | 56.9703 | 0.40558 | 0.40713 | 6.33 | 0.13519 | 6.2189
174.53 | 56.9856 | 0.40561 | 0.39126 | 6.3317 | 0.1352 | 6.2206
174.54 | 56.9913 | 0.40565 | 0.37539 | 6.3324 | 0.13522 | 6.2212
174.55 | 56.9532 | 0.40568 | 0.37295 | 6.3281 | 0.13523 | 6.217
174.56 | 57.0065 | 0.4057 | 0.37051 | 6.3341 | 0.13523 | 6.2229
174.57 | 56.9818 | 0.40572 | 0.38393 | 6.3313 | 0.13524 | 6.2202
174.58 | 56.9875 | 0.40573 | 0.39614 | 6.3319 | 0.13524 | 6.2208
174.59 | 57.0084 | 0.40576 | 0.39492 | 6.3343 | 0.13525 | 6.2232
174.6 | 56.9703 | 0.40578 | 0.39248 | 6.33 | 0.13526 | 6.2189
174.61 | 57.0161 | 0.40584 | 0.36318 | 6.3351 | 0.13528 | 6.224
174.62 | 57.0027 | 0.40589 | 0.31923 | 6.3336 | 0.1353 | 6.2225
174.63 | 57.0103 | 0.40596 | 0.27284 | 6.3345 | 0.13532 | 6.2234
174.64 | 57.0427 | 0.40602 | 0.22768 | 6.3381 | 0.13534 | 6.227
174.65 | 57.0237 | 0.4061 | 0.18129 | 6.336 | 0.13537 | 6.2248
174.66 | 57.0865 | 0.40616 | 0.13612 | 6.3429 | 0.13539 | 6.2318
174.67 | 57.058 | 0.40618 | 0.13368 | 6.3398 | 0.13539 | 6.2287
174.68 | 57.0808 | 0.4062 | 0.14588 | 6.3423 | 0.1354 | 6.2312
174.69 | 57.0999 | 0.4062 | 0.15931 | 6.3444 | 0.1354 | 6.2333
174.7 | 57.0599 | 0.40621 | 0.17274 | 6.34 | 0.1354 | 6.2289
174.71 | 57.1094 | 0.40625 | 0.15565 | 6.3455 | 0.13542 | 6.2344
174.72 | 57.0789 | 0.4063 | 0.12513 | 6.3421 | 0.13543 | 6.231
174.73 | 57.1075 | 0.40634 | 0.10926 | 6.3453 | 0.13545 | 6.2342
174.74 | 57.1342 | 0.40637 | 0.10804 | 6.3482 | 0.13546 | 6.2371
174.75 | 57.0922 | 0.4064 | 0.1056 | 6.3436 | 0.13547 | 6.2325
174.76 | 57.1361 | 0.40641 | 0.11781 | 6.3484 | 0.13547 | 6.2373
174.77 | 57.0942 | 0.40644 | 0.10193 | 6.3438 | 0.13548 | 6.2327
174.78 | 57.1208 | 0.40646 | 0.099493 | 6.3468 | 0.13549 | 6.2356
174.79 | 57.1437 | 0.40649 | 0.097052 | 6.3493 | 0.1355 | 6.2382
174.8 | 57.0942 | 0.40652 | 0.09461 | 6.3438 | 0.13551 | 6.2327
174.81 | 57.1456 | 0.40654 | 0.10682 | 6.3495 | 0.13551 | 6.2384
174.82 | 57.098 | 0.40656 | 0.10438 | 6.3442 | 0.13552 | 6.2331
174.83 | 57.1227 | 0.40658 | 0.10316 | 6.347 | 0.13553 | 6.2359
174.84 | 57.138 | 0.40661 | 0.11658 | 6.3487 | 0.13554 | 6.2375
174.85 | 57.1018 | 0.40662 | 0.10071 | 6.3446 | 0.13554 | 6.2335
174.86 | 57.1723 | 0.40665 | 0.098273 | 6.3525 | 0.13555 | 6.2414
174.87 | 57.1132 | 0.40666 | 0.11048 | 6.3459 | 0.13555 | 6.2348
174.88 | 57.1399 | 0.40669 | 0.12269 | 6.3489 | 0.13556 | 6.2378
174.89 | 57.1684 | 0.4067 | 0.12025 | 6.352 | 0.13557 | 6.2409
174.9 | 57.1113 | 0.40673 | 0.11903 | 6.3457 | 0.13558 | 6.2346
174.91 | 57.1684 | 0.40674 | 0.13123 | 6.352 | 0.13558 | 6.2409
174.92 | 57.1342 | 0.40677 | 0.14344 | 6.3482 | 0.13559 | 6.2371
174.93 | 57.1303 | 0.40678 | 0.12757 | 6.3478 | 0.13559 | 6.2367
174.94 | 57.1723 | 0.4068 | 0.13978 | 6.3525 | 0.1356 | 6.2414
174.95 | 57.1284 | 0.40682 | 0.13734 | 6.3476 | 0.13561 | 6.2365
174.96 | 57.1951 | 0.40684 | 0.14955 | 6.355 | 0.13561 | 6.2439
174.97 | 57.157 | 0.40686 | 0.14832 | 6.3508 | 0.13562 | 6.2397
174.98 | 57.1608 | 0.40688 | 0.16053 | 6.3512 | 0.13563 | 6.2401
174.99 | 57.1894 | 0.40689 | 0.17274 | 6.3544 | 0.13563 | 6.2433
175 | 57.1684 | 0.4069 | 0.18495 | 6.352 | 0.13563 | 6.2409
175.01 | 57.1951 | 0.40693 | 0.16908 | 6.355 | 0.13564 | 6.2439
175.02 | 57.1475 | 0.40694 | 0.18129 | 6.3497 | 0.13565 | 6.2386
175.03 | 57.1265 | 0.40696 | 0.19349 | 6.3474 | 0.13565 | 6.2363
175.04 | 57.1665 | 0.40697 | 0.2057 | 6.3518 | 0.13566 | 6.2407
175.05 | 57.1265 | 0.40698 | 0.21791 | 6.3474 | 0.13566 | 6.2363
175.06 | 57.1761 | 0.40701 | 0.21791 | 6.3529 | 0.13567 | 6.2418
175.07 | 57.1342 | 0.40702 | 0.23012 | 6.3482 | 0.13567 | 6.2371
175.08 | 57.1418 | 0.40704 | 0.24355 | 6.3491 | 0.13568 | 6.238
175.09 | 57.1608 | 0.40705 | 0.24232 | 6.3512 | 0.13568 | 6.2401
175.1 | 57.1208 | 0.40706 | 0.25453 | 6.3468 | 0.13569 | 6.2356
175.11 | 57.157 | 0.40708 | 0.26796 | 6.3508 | 0.13569 | 6.2397
175.12 | 57.1189 | 0.40709 | 0.28017 | 6.3465 | 0.1357 | 6.2354
175.13 | 57.1322 | 0.40712 | 0.27773 | 6.348 | 0.13571 | 6.2369
175.14 | 57.1551 | 0.40713 | 0.28993 | 6.3506 | 0.13571 | 6.2395
175.15 | 57.1284 | 0.40714 | 0.30214 | 6.3476 | 0.13571 | 6.2365
175.16 | 57.1627 | 0.40714 | 0.329 | 6.3514 | 0.13571 | 6.2403
175.17 | 57.1284 | 0.40716 | 0.329 | 6.3476 | 0.13572 | 6.2365
175.18 | 57.1361 | 0.40717 | 0.34121 | 6.3484 | 0.13572 | 6.2373
175.19 | 57.1399 | 0.40718 | 0.35342 | 6.3489 | 0.13573 | 6.2378
175.2 | 57.098 | 0.40721 | 0.35219 | 6.3442 | 0.13574 | 6.2331
175.21 | 57.157 | 0.40722 | 0.3644 | 6.3508 | 0.13574 | 6.2397
175.22 | 57.1361 | 0.40724 | 0.37661 | 6.3484 | 0.13575 | 6.2373
175.23 | 57.1627 | 0.40725 | 0.38882 | 6.3514 | 0.13575 | 6.2403
175.24 | 57.1684 | 0.40726 | 0.40103 | 6.352 | 0.13575 | 6.2409
175.25 | 57.1151 | 0.40728 | 0.40103 | 6.3461 | 0.13576 | 6.235
175.26 | 57.1665 | 0.4073 | 0.3998 | 6.3518 | 0.13577 | 6.2407
175.27 | 57.1284 | 0.40749 | 0.25453 | 6.3476 | 0.13583 | 6.2365
175.28 | 57.1799 | 0.40778 | -0.044558 | 6.3533 | 0.13593 | 6.2422
175.29 | 57.2313 | 0.40773 | 0.0079351 | 6.359 | 0.13591 | 6.2479
175.3 | 57.1837 | 0.40766 | 0.11536 | 6.3537 | 0.13589 | 6.2426
175.31 | 57.2446 | 0.40766 | 0.141 | 6.3605 | 0.13589 | 6.2494
175.32 | 57.2294 | 0.40766 | 0.16786 | 6.3588 | 0.13589 | 6.2477
175.33 | 57.2389 | 0.40766 | 0.18129 | 6.3599 | 0.13589 | 6.2488
175.34 | 57.2332 | 0.40766 | 0.20814 | 6.3592 | 0.13589 | 6.2481
175.35 | 57.2027 | 0.40766 | 0.235 | 6.3559 | 0.13589 | 6.2447
175.36 | 57.2351 | 0.40768 | 0.24843 | 6.3595 | 0.13589 | 6.2483
175.37 | 57.1742 | 0.40768 | 0.27529 | 6.3527 | 0.13589 | 6.2416
175.38 | 57.1894 | 0.40768 | 0.30214 | 6.3544 | 0.13589 | 6.2433
175.39 | 57.2046 | 0.40769 | 0.31435 | 6.3561 | 0.1359 | 6.245
175.4 | 57.157 | 0.40769 | 0.34121 | 6.3508 | 0.1359 | 6.2397
175.41 | 57.1951 | 0.4077 | 0.33999 | 6.355 | 0.1359 | 6.2439
175.42 | 57.1684 | 0.40772 | 0.35219 | 6.352 | 0.13591 | 6.2409
175.43 | 57.1856 | 0.40772 | 0.37905 | 6.354 | 0.13591 | 6.2428
175.44 | 57.1951 | 0.40773 | 0.39126 | 6.355 | 0.13591 | 6.2439
175.45 | 57.1723 | 0.40774 | 0.40347 | 6.3525 | 0.13591 | 6.2414
175.46 | 57.2123 | 0.40777 | 0.40225 | 6.3569 | 0.13592 | 6.2458
175.47 | 57.1361 | 0.4078 | 0.40103 | 6.3484 | 0.13593 | 6.2373
175.48 | 57.1646 | 0.40782 | 0.39858 | 6.3516 | 0.13594 | 6.2405
175.49 | 57.197 | 0.40786 | 0.36929 | 6.3552 | 0.13595 | 6.2441
175.5 | 57.1399 | 0.40792 | 0.33754 | 6.3489 | 0.13597 | 6.2378
175.51 | 57.1989 | 0.40797 | 0.30703 | 6.3554 | 0.13599 | 6.2443
175.52 | 57.1513 | 0.40802 | 0.27773 | 6.3501 | 0.13601 | 6.239
175.53 | 57.1761 | 0.40809 | 0.23256 | 6.3529 | 0.13603 | 6.2418
175.54 | 57.2351 | 0.40814 | 0.20082 | 6.3595 | 0.13605 | 6.2483
175.55 | 57.2123 | 0.40818 | 0.18495 | 6.3569 | 0.13606 | 6.2458
175.56 | 57.2561 | 0.4082 | 0.19716 | 6.3618 | 0.13607 | 6.2507
175.57 | 57.218 | 0.40822 | 0.20936 | 6.3576 | 0.13607 | 6.2464
175.58 | 57.2294 | 0.40824 | 0.19349 | 6.3588 | 0.13608 | 6.2477
175.59 | 57.2427 | 0.40826 | 0.19105 | 6.3603 | 0.13609 | 6.2492
175.6 | 57.2142 | 0.40829 | 0.18861 | 6.3571 | 0.1361 | 6.246
175.61 | 57.2694 | 0.40833 | 0.18739 | 6.3633 | 0.13611 | 6.2522
175.62 | 57.2408 | 0.40834 | 0.18495 | 6.3601 | 0.13611 | 6.249
175.63 | 57.2542 | 0.40837 | 0.18251 | 6.3616 | 0.13612 | 6.2505
175.64 | 57.2599 | 0.40838 | 0.19593 | 6.3622 | 0.13613 | 6.2511
175.65 | 57.2294 | 0.40844 | 0.16542 | 6.3588 | 0.13615 | 6.2477
175.66 | 57.2751 | 0.40852 | 0.092169 | 6.3639 | 0.13617 | 6.2528
175.67 | 57.2542 | 0.40852 | 0.11903 | 6.3616 | 0.13617 | 6.2505
175.68 | 57.2656 | 0.40852 | 0.14588 | 6.3628 | 0.13617 | 6.2517
175.69 | 57.2903 | 0.40852 | 0.17274 | 6.3656 | 0.13617 | 6.2545
175.7 | 57.2637 | 0.40853 | 0.18495 | 6.3626 | 0.13618 | 6.2515
175.71 | 57.3132 | 0.40857 | 0.18373 | 6.3681 | 0.13619 | 6.257
175.72 | 57.2865 | 0.40862 | 0.13856 | 6.3652 | 0.13621 | 6.2541
175.73 | 57.2961 | 0.40862 | 0.16542 | 6.3662 | 0.13621 | 6.2551
175.74 | 57.298 | 0.40862 | 0.17884 | 6.3664 | 0.13621 | 6.2553
175.75 | 57.2599 | 0.40864 | 0.2057 | 6.3622 | 0.13621 | 6.2511
175.76 | 57.2942 | 0.40864 | 0.21791 | 6.366 | 0.13621 | 6.2549
175.77 | 57.2599 | 0.40864 | 0.24477 | 6.3622 | 0.13621 | 6.2511
175.78 | 57.2732 | 0.40866 | 0.24355 | 6.3637 | 0.13622 | 6.2526
175.79 | 57.2903 | 0.40869 | 0.24232 | 6.3656 | 0.13623 | 6.2545
175.8 | 57.2427 | 0.4087 | 0.25453 | 6.3603 | 0.13623 | 6.2492
175.81 | 57.2865 | 0.40872 | 0.26674 | 6.3652 | 0.13624 | 6.2541
175.82 | 57.2446 | 0.40872 | 0.28017 | 6.3605 | 0.13624 | 6.2494
175.83 | 57.2484 | 0.40873 | 0.29238 | 6.3609 | 0.13624 | 6.2498
175.84 | 57.2751 | 0.40873 | 0.31923 | 6.3639 | 0.13624 | 6.2528
175.85 | 57.2408 | 0.40876 | 0.31801 | 6.3601 | 0.13625 | 6.249
175.86 | 57.2846 | 0.40877 | 0.33022 | 6.365 | 0.13626 | 6.2538
175.87 | 57.2503 | 0.40877 | 0.35708 | 6.3611 | 0.13626 | 6.25
175.88 | 57.258 | 0.40878 | 0.36929 | 6.362 | 0.13626 | 6.2509
175.89 | 57.2865 | 0.4088 | 0.38271 | 6.3652 | 0.13627 | 6.2541
175.9 | 57.2389 | 0.40881 | 0.38149 | 6.3599 | 0.13627 | 6.2488
175.91 | 57.2808 | 0.40885 | 0.36562 | 6.3645 | 0.13628 | 6.2534
175.92 | 57.2523 | 0.40922 | 0.012818 | 6.3614 | 0.13641 | 6.2502
175.93 | 57.298 | 0.40922 | 0.0091558 | 6.3664 | 0.13641 | 6.2553
175.94 | 57.3399 | 0.40906 | 0.19838 | 6.3711 | 0.13635 | 6.26
175.95 | 57.3304 | 0.40904 | 0.26552 | 6.37 | 0.13635 | 6.2589
175.96 | 57.3475 | 0.40905 | 0.27773 | 6.3719 | 0.13635 | 6.2608
175.97 | 57.3056 | 0.40905 | 0.30458 | 6.3673 | 0.13635 | 6.2562
175.98 | 57.3113 | 0.40905 | 0.31801 | 6.3679 | 0.13635 | 6.2568
175.99 | 57.3113 | 0.40905 | 0.34487 | 6.3679 | 0.13635 | 6.2568
176 | 57.2808 | 0.40905 | 0.37173 | 6.3645 | 0.13635 | 6.2534
176.01 | 57.3094 | 0.40905 | 0.39858 | 6.3677 | 0.13635 | 6.2566
176.02 | 57.2732 | 0.40917 | 0.31191 | 6.3637 | 0.13639 | 6.2526
176.03 | 57.3189 | 0.4095 | -0.01526 | 6.3688 | 0.1365 | 6.2577
176.04 | 57.3646 | 0.40944 | 0.064091 | 6.3738 | 0.13648 | 6.2627
176.05 | 57.3132 | 0.40929 | 0.22523 | 6.3681 | 0.13643 | 6.257
176.06 | 57.3761 | 0.40928 | 0.2643 | 6.3751 | 0.13643 | 6.264
176.07 | 57.317 | 0.40929 | 0.27651 | 6.3686 | 0.13643 | 6.2574
176.08 | 57.3646 | 0.40929 | 0.30336 | 6.3738 | 0.13643 | 6.2627
176.09 | 57.3418 | 0.40929 | 0.33022 | 6.3713 | 0.13643 | 6.2602
176.1 | 57.3189 | 0.40929 | 0.35708 | 6.3688 | 0.13643 | 6.2577
176.11 | 57.3608 | 0.40929 | 0.38393 | 6.3734 | 0.13643 | 6.2623
176.12 | 57.3189 | 0.40929 | 0.41079 | 6.3688 | 0.13643 | 6.2577
176.13 | 57.317 | 0.40932 | 0.42422 | 6.3686 | 0.13644 | 6.2574
176.14 | 57.3265 | 0.40969 | 0.056766 | 6.3696 | 0.13656 | 6.2585
176.15 | 57.3361 | 0.40977 | -0.044558 | 6.3707 | 0.13659 | 6.2596
176.16 | 57.4104 | 0.40966 | 0.10316 | 6.3789 | 0.13655 | 6.2678
176.17 | 57.3646 | 0.40961 | 0.18373 | 6.3738 | 0.13654 | 6.2627
176.18 | 57.3837 | 0.40962 | 0.19593 | 6.376 | 0.13654 | 6.2648
176.19 | 57.3894 | 0.40962 | 0.22279 | 6.3766 | 0.13654 | 6.2655
176.2 | 57.3284 | 0.40962 | 0.24965 | 6.3698 | 0.13654 | 6.2587
176.21 | 57.3894 | 0.40962 | 0.27651 | 6.3766 | 0.13654 | 6.2655
176.22 | 57.3475 | 0.40962 | 0.28993 | 6.3719 | 0.13654 | 6.2608
176.23 | 57.3532 | 0.40962 | 0.31679 | 6.3726 | 0.13654 | 6.2615
176.24 | 57.3627 | 0.40962 | 0.34365 | 6.3736 | 0.13654 | 6.2625
176.25 | 57.3227 | 0.40964 | 0.35708 | 6.3692 | 0.13655 | 6.2581
176.26 | 57.3665 | 0.40964 | 0.38393 | 6.3741 | 0.13655 | 6.2629
176.27 | 57.3151 | 0.40964 | 0.41079 | 6.3683 | 0.13655 | 6.2572
176.28 | 57.3342 | 0.40982 | 0.26796 | 6.3705 | 0.13661 | 6.2593
176.29 | 57.3589 | 0.41016 | -0.086065 | 6.3732 | 0.13672 | 6.2621
176.3 | 57.3723 | 0.41016 | -0.076299 | 6.3747 | 0.13672 | 6.2636
176.31 | 57.458 | 0.41008 | 0.03113 | 6.3842 | 0.13669 | 6.2731
176.32 | 57.4199 | 0.41006 | 0.071415 | 6.38 | 0.13669 | 6.2689
176.33 | 57.4485 | 0.41006 | 0.098273 | 6.3832 | 0.13669 | 6.272
176.34 | 57.4694 | 0.41008 | 0.11048 | 6.3855 | 0.13669 | 6.2744
176.35 | 57.4218 | 0.41008 | 0.13734 | 6.3802 | 0.13669 | 6.2691
176.36 | 57.4542 | 0.41009 | 0.14955 | 6.3838 | 0.1367 | 6.2727
176.37 | 57.3818 | 0.41009 | 0.1764 | 6.3758 | 0.1367 | 6.2646
176.38 | 57.4123 | 0.41009 | 0.18983 | 6.3791 | 0.1367 | 6.268
176.39 | 57.4218 | 0.4101 | 0.20204 | 6.3802 | 0.1367 | 6.2691
176.4 | 57.3532 | 0.41012 | 0.21425 | 6.3726 | 0.13671 | 6.2615
176.41 | 57.4066 | 0.41014 | 0.22645 | 6.3785 | 0.13671 | 6.2674
176.42 | 57.3665 | 0.41016 | 0.22401 | 6.3741 | 0.13672 | 6.2629
176.43 | 57.3989 | 0.41018 | 0.22157 | 6.3777 | 0.13673 | 6.2665
176.44 | 57.4027 | 0.41021 | 0.21913 | 6.3781 | 0.13674 | 6.267
176.45 | 57.3513 | 0.41024 | 0.21669 | 6.3724 | 0.13675 | 6.2613
176.46 | 57.4161 | 0.41026 | 0.20082 | 6.3796 | 0.13675 | 6.2684
176.47 | 57.3532 | 0.41029 | 0.19838 | 6.3726 | 0.13676 | 6.2615
176.48 | 57.4085 | 0.41032 | 0.19593 | 6.3787 | 0.13677 | 6.2676
176.49 | 57.4142 | 0.41033 | 0.20814 | 6.3794 | 0.13678 | 6.2682
176.5 | 57.3837 | 0.41036 | 0.20692 | 6.376 | 0.13679 | 6.2648
176.51 | 57.4332 | 0.41038 | 0.2057 | 6.3815 | 0.13679 | 6.2704
176.52 | 57.3894 | 0.41041 | 0.20448 | 6.3766 | 0.1368 | 6.2655
176.53 | 57.4275 | 0.41044 | 0.20448 | 6.3808 | 0.13681 | 6.2697
176.54 | 57.4542 | 0.41046 | 0.18861 | 6.3838 | 0.13682 | 6.2727
176.55 | 57.4161 | 0.41048 | 0.20204 | 6.3796 | 0.13683 | 6.2684
176.56 | 57.4751 | 0.41049 | 0.21425 | 6.3861 | 0.13683 | 6.275
176.57 | 57.4294 | 0.4105 | 0.2411 | 6.381 | 0.13683 | 6.2699
176.58 | 57.4504 | 0.41052 | 0.23866 | 6.3834 | 0.13684 | 6.2723
176.59 | 57.4523 | 0.41053 | 0.25209 | 6.3836 | 0.13684 | 6.2725
176.6 | 57.3951 | 0.41056 | 0.25087 | 6.3772 | 0.13685 | 6.2661
176.61 | 57.4485 | 0.41058 | 0.2643 | 6.3832 | 0.13686 | 6.272
176.62 | 57.4046 | 0.4106 | 0.24843 | 6.3783 | 0.13687 | 6.2672
176.63 | 57.4294 | 0.41061 | 0.26064 | 6.381 | 0.13687 | 6.2699
176.64 | 57.4542 | 0.41062 | 0.27284 | 6.3838 | 0.13687 | 6.2727
176.65 | 57.4046 | 0.41062 | 0.2997 | 6.3783 | 0.13687 | 6.2672
176.66 | 57.4866 | 0.41064 | 0.31313 | 6.3874 | 0.13688 | 6.2763
176.67 | 57.4142 | 0.41066 | 0.31069 | 6.3794 | 0.13689 | 6.2682
176.68 | 57.4523 | 0.41068 | 0.3229 | 6.3836 | 0.13689 | 6.2725
176.69 | 57.4485 | 0.41069 | 0.3351 | 6.3832 | 0.1369 | 6.272
176.7 | 57.4008 | 0.4107 | 0.33388 | 6.3779 | 0.1369 | 6.2668
176.71 | 57.4656 | 0.4107 | 0.36074 | 6.3851 | 0.1369 | 6.274
176.72 | 57.4008 | 0.41072 | 0.37295 | 6.3779 | 0.13691 | 6.2668
176.73 | 57.4066 | 0.41073 | 0.38516 | 6.3785 | 0.13691 | 6.2674
176.74 | 57.4237 | 0.41074 | 0.39736 | 6.3804 | 0.13691 | 6.2693
176.75 | 57.3913 | 0.41077 | 0.39492 | 6.3768 | 0.13692 | 6.2657
176.76 | 57.4351 | 0.41078 | 0.40713 | 6.3817 | 0.13693 | 6.2706
176.77 | 57.4046 | 0.41097 | 0.2643 | 6.3783 | 0.13699 | 6.2672
176.78 | 57.4751 | 0.41128 | -0.061649 | 6.3861 | 0.13709 | 6.275
176.79 | 57.5208 | 0.41118 | 0.045779 | 6.3912 | 0.13706 | 6.2801
176.8 | 57.4961 | 0.41105 | 0.19349 | 6.3885 | 0.13702 | 6.2773
176.81 | 57.5494 | 0.41105 | 0.23256 | 6.3944 | 0.13702 | 6.2833
176.82 | 57.4923 | 0.41106 | 0.24599 | 6.388 | 0.13702 | 6.2769
176.83 | 57.5132 | 0.41106 | 0.27284 | 6.3904 | 0.13702 | 6.2792
176.84 | 57.5247 | 0.41106 | 0.2997 | 6.3916 | 0.13702 | 6.2805
176.85 | 57.458 | 0.41106 | 0.32656 | 6.3842 | 0.13702 | 6.2731
176.86 | 57.5094 | 0.41106 | 0.33999 | 6.3899 | 0.13702 | 6.2788
176.87 | 57.4618 | 0.41106 | 0.36684 | 6.3846 | 0.13702 | 6.2735
176.88 | 57.4732 | 0.41106 | 0.3937 | 6.3859 | 0.13702 | 6.2748
176.89 | 57.477 | 0.41121 | 0.27773 | 6.3863 | 0.13707 | 6.2752
176.9 | 57.4656 | 0.41153 | -0.048221 | 6.3851 | 0.13718 | 6.274
176.91 | 57.5513 | 0.41148 | 0.03113 | 6.3946 | 0.13716 | 6.2835
176.92 | 57.517 | 0.41136 | 0.16542 | 6.3908 | 0.13712 | 6.2797
176.93 | 57.5189 | 0.41134 | 0.21913 | 6.391 | 0.13711 | 6.2799
176.94 | 57.5456 | 0.41134 | 0.23256 | 6.394 | 0.13711 | 6.2828
176.95 | 57.498 | 0.41134 | 0.25942 | 6.3887 | 0.13711 | 6.2775
176.96 | 57.538 | 0.41136 | 0.27162 | 6.3931 | 0.13712 | 6.282
176.97 | 57.5018 | 0.41136 | 0.29848 | 6.3891 | 0.13712 | 6.278
176.98 | 57.5304 | 0.41136 | 0.32534 | 6.3923 | 0.13712 | 6.2811
176.99 | 57.5227 | 0.41136 | 0.35219 | 6.3914 | 0.13712 | 6.2803
177 | 57.4923 | 0.41136 | 0.37905 | 6.388 | 0.13712 | 6.2769
177.01 | 57.5475 | 0.41136 | 0.40591 | 6.3942 | 0.13712 | 6.2831
177.02 | 57.4942 | 0.41158 | 0.20814 | 6.3882 | 0.13719 | 6.2771
177.03 | 57.5323 | 0.41189 | -0.11781 | 6.3925 | 0.1373 | 6.2814
177.04 | 57.6008 | 0.41184 | -0.051883 | 6.4001 | 0.13728 | 6.289
177.05 | 57.5761 | 0.41176 | 0.068974 | 6.3973 | 0.13725 | 6.2862
177.06 | 57.6123 | 0.41176 | 0.095831 | 6.4014 | 0.13725 | 6.2902
177.07 | 57.578 | 0.41176 | 0.12269 | 6.3976 | 0.13725 | 6.2864
177.08 | 57.5875 | 0.41177 | 0.1349 | 6.3986 | 0.13726 | 6.2875
177.09 | 57.5875 | 0.41177 | 0.16175 | 6.3986 | 0.13726 | 6.2875
177.1 | 57.5475 | 0.41177 | 0.17518 | 6.3942 | 0.13726 | 6.2831
177.11 | 57.578 | 0.41177 | 0.20204 | 6.3976 | 0.13726 | 6.2864
177.12 | 57.5418 | 0.41178 | 0.21547 | 6.3935 | 0.13726 | 6.2824
177.13 | 57.5627 | 0.4118 | 0.22768 | 6.3959 | 0.13727 | 6.2847
177.14 | 57.5875 | 0.41182 | 0.22523 | 6.3986 | 0.13727 | 6.2875
177.15 | 57.5494 | 0.41185 | 0.22279 | 6.3944 | 0.13728 | 6.2833
177.16 | 57.5932 | 0.41188 | 0.22157 | 6.3992 | 0.13729 | 6.2881
177.17 | 57.5361 | 0.4119 | 0.21913 | 6.3929 | 0.1373 | 6.2818
177.18 | 57.5437 | 0.41193 | 0.20326 | 6.3937 | 0.13731 | 6.2826
177.19 | 57.5285 | 0.41197 | 0.18861 | 6.3921 | 0.13732 | 6.2809
177.2 | 57.517 | 0.41201 | 0.17152 | 6.3908 | 0.13734 | 6.2797
177.21 | 57.5608 | 0.41205 | 0.15565 | 6.3956 | 0.13735 | 6.2845
177.22 | 57.5304 | 0.41209 | 0.13856 | 6.3923 | 0.13736 | 6.2811
177.23 | 57.5494 | 0.4121 | 0.15077 | 6.3944 | 0.13737 | 6.2833
177.24 | 57.5685 | 0.41213 | 0.14955 | 6.3965 | 0.13738 | 6.2854
177.25 | 57.5589 | 0.41214 | 0.16175 | 6.3954 | 0.13738 | 6.2843
177.26 | 57.6066 | 0.41217 | 0.14588 | 6.4007 | 0.13739 | 6.2896
177.27 | 57.5589 | 0.41225 | 0.086065 | 6.3954 | 0.13742 | 6.2843
177.28 | 57.6142 | 0.4123 | 0.055545 | 6.4016 | 0.13743 | 6.2905
177.29 | 57.6199 | 0.4123 | 0.082402 | 6.4022 | 0.13743 | 6.2911
177.3 | 57.5989 | 0.4123 | 0.10926 | 6.3999 | 0.13743 | 6.2888
177.31 | 57.6275 | 0.41233 | 0.10804 | 6.4031 | 0.13744 | 6.2919
177.32 | 57.6028 | 0.41235 | 0.1056 | 6.4003 | 0.13745 | 6.2892
177.33 | 57.6313 | 0.41238 | 0.10316 | 6.4035 | 0.13746 | 6.2924
177.34 | 57.6256 | 0.41239 | 0.10193 | 6.4028 | 0.13746 | 6.2917
177.35 | 57.6085 | 0.41241 | 0.11414 | 6.4009 | 0.13747 | 6.2898
177.36 | 57.6389 | 0.41245 | 0.11292 | 6.4043 | 0.13748 | 6.2932
177.37 | 57.6047 | 0.41246 | 0.11048 | 6.4005 | 0.13749 | 6.2894
177.38 | 57.6389 | 0.41247 | 0.12269 | 6.4043 | 0.13749 | 6.2932
177.39 | 57.6485 | 0.4125 | 0.1349 | 6.4054 | 0.1375 | 6.2943
177.4 | 57.6008 | 0.41251 | 0.13245 | 6.4001 | 0.1375 | 6.289
177.41 | 57.6618 | 0.41254 | 0.14466 | 6.4069 | 0.13751 | 6.2958
177.42 | 57.618 | 0.41255 | 0.14344 | 6.402 | 0.13752 | 6.2909
177.43 | 57.6485 | 0.41257 | 0.14222 | 6.4054 | 0.13752 | 6.2943
177.44 | 57.637 | 0.41259 | 0.13978 | 6.4041 | 0.13753 | 6.293
177.45 | 57.6161 | 0.41261 | 0.15199 | 6.4018 | 0.13754 | 6.2907
177.46 | 57.6618 | 0.41262 | 0.16419 | 6.4069 | 0.13754 | 6.2958
177.47 | 57.6142 | 0.41265 | 0.16297 | 6.4016 | 0.13755 | 6.2905
177.48 | 57.6466 | 0.41267 | 0.16175 | 6.4052 | 0.13756 | 6.2941
177.49 | 57.6523 | 0.41269 | 0.17396 | 6.4058 | 0.13756 | 6.2947
177.5 | 57.6275 | 0.4127 | 0.17274 | 6.4031 | 0.13757 | 6.2919
177.51 | 57.6694 | 0.41271 | 0.18495 | 6.4077 | 0.13757 | 6.2966
177.52 | 57.6008 | 0.41274 | 0.18251 | 6.4001 | 0.13758 | 6.289
177.53 | 57.6313 | 0.41275 | 0.19471 | 6.4035 | 0.13758 | 6.2924
177.54 | 57.6332 | 0.41275 | 0.22157 | 6.4037 | 0.13758 | 6.2926
177.55 | 57.597 | 0.41275 | 0.24843 | 6.3997 | 0.13758 | 6.2886
177.56 | 57.6523 | 0.41277 | 0.26064 | 6.4058 | 0.13759 | 6.2947
177.57 | 57.5932 | 0.41277 | 0.28749 | 6.3992 | 0.13759 | 6.2881
177.58 | 57.6237 | 0.41277 | 0.30092 | 6.4026 | 0.13759 | 6.2915
177.59 | 57.6389 | 0.41277 | 0.32778 | 6.4043 | 0.13759 | 6.2932
177.6 | 57.6028 | 0.41277 | 0.35464 | 6.4003 | 0.13759 | 6.2892
177.61 | 57.6294 | 0.41277 | 0.38149 | 6.4033 | 0.13759 | 6.2922
177.62 | 57.5647 | 0.41277 | 0.40835 | 6.3961 | 0.13759 | 6.285
177.63 | 57.5989 | 0.41283 | 0.36318 | 6.3999 | 0.13761 | 6.2888
177.64 | 57.618 | 0.41287 | 0.34731 | 6.402 | 0.13762 | 6.2909
177.65 | 57.5913 | 0.41289 | 0.35952 | 6.399 | 0.13763 | 6.2879
177.66 | 57.6447 | 0.41289 | 0.37295 | 6.405 | 0.13763 | 6.2938
177.67 | 57.5951 | 0.41289 | 0.3998 | 6.3995 | 0.13763 | 6.2883
177.68 | 57.6237 | 0.41298 | 0.35586 | 6.4026 | 0.13766 | 6.2915
177.69 | 57.637 | 0.41333 | 0.0018312 | 6.4041 | 0.13778 | 6.293
177.7 | 57.6637 | 0.41331 | 0.012818 | 6.4071 | 0.13777 | 6.296
177.71 | 57.7208 | 0.41323 | 0.13368 | 6.4134 | 0.13774 | 6.3023
177.72 | 57.6694 | 0.41322 | 0.17396 | 6.4077 | 0.13774 | 6.2966
177.73 | 57.7075 | 0.41322 | 0.20082 | 6.4119 | 0.13774 | 6.3008
177.74 | 57.7094 | 0.41322 | 0.21425 | 6.4122 | 0.13774 | 6.301
177.75 | 57.6542 | 0.41322 | 0.2411 | 6.406 | 0.13774 | 6.2949
177.76 | 57.698 | 0.41322 | 0.26796 | 6.4109 | 0.13774 | 6.2998
177.77 | 57.6618 | 0.41322 | 0.29482 | 6.4069 | 0.13774 | 6.2958
177.78 | 57.677 | 0.41322 | 0.32167 | 6.4086 | 0.13774 | 6.2974
177.79 | 57.6904 | 0.41323 | 0.33388 | 6.41 | 0.13774 | 6.2989
177.8 | 57.6427 | 0.41323 | 0.36074 | 6.4047 | 0.13774 | 6.2936
177.81 | 57.6904 | 0.41323 | 0.3876 | 6.41 | 0.13774 | 6.2989
177.82 | 57.6389 | 0.41323 | 0.40103 | 6.4043 | 0.13774 | 6.2932
177.83 | 57.6599 | 0.41329 | 0.37051 | 6.4067 | 0.13776 | 6.2955
177.84 | 57.6904 | 0.41369 | -0.014039 | 6.41 | 0.1379 | 6.2989
177.85 | 57.6942 | 0.41377 | -0.088506 | 6.4105 | 0.13792 | 6.2993
177.86 | 57.8028 | 0.4137 | 0.0054935 | 6.4225 | 0.1379 | 6.3114
177.87 | 57.7647 | 0.41367 | 0.059208 | 6.4183 | 0.13789 | 6.3072
177.88 | 57.7818 | 0.41367 | 0.086065 | 6.4202 | 0.13789 | 6.3091
177.89 | 57.7799 | 0.41367 | 0.11292 | 6.42 | 0.13789 | 6.3089
177.9 | 57.7456 | 0.41369 | 0.1117 | 6.4162 | 0.1379 | 6.3051
177.91 | 57.7818 | 0.41369 | 0.13856 | 6.4202 | 0.1379 | 6.3091
177.92 | 57.7132 | 0.41369 | 0.16542 | 6.4126 | 0.1379 | 6.3015
177.93 | 57.7399 | 0.4137 | 0.17762 | 6.4155 | 0.1379 | 6.3044
177.94 | 57.7418 | 0.4137 | 0.20448 | 6.4158 | 0.1379 | 6.3046
177.95 | 57.7037 | 0.4137 | 0.23134 | 6.4115 | 0.1379 | 6.3004
177.96 | 57.7304 | 0.41371 | 0.24355 | 6.4145 | 0.1379 | 6.3034
177.97 | 57.7075 | 0.41374 | 0.2411 | 6.4119 | 0.13791 | 6.3008
177.98 | 57.7285 | 0.41378 | 0.21058 | 6.4143 | 0.13793 | 6.3032
177.99 | 57.7247 | 0.41382 | 0.19471 | 6.4139 | 0.13794 | 6.3027
178 | 57.7113 | 0.41386 | 0.17762 | 6.4124 | 0.13795 | 6.3013
178.01 | 57.738 | 0.4139 | 0.17518 | 6.4153 | 0.13797 | 6.3042
178.02 | 57.7056 | 0.41393 | 0.15809 | 6.4117 | 0.13798 | 6.3006
178.03 | 57.7266 | 0.41395 | 0.15565 | 6.4141 | 0.13798 | 6.3029
178.04 | 57.7437 | 0.41398 | 0.16786 | 6.416 | 0.13799 | 6.3049
178.05 | 57.7266 | 0.41399 | 0.16542 | 6.4141 | 0.138 | 6.3029
178.06 | 57.7723 | 0.41402 | 0.14955 | 6.4191 | 0.13801 | 6.308
178.07 | 57.7342 | 0.41406 | 0.14955 | 6.4149 | 0.13802 | 6.3038
178.08 | 57.7723 | 0.41407 | 0.14832 | 6.4191 | 0.13802 | 6.308
178.09 | 57.7685 | 0.4141 | 0.1471 | 6.4187 | 0.13803 | 6.3076
178.1 | 57.7285 | 0.41413 | 0.14588 | 6.4143 | 0.13804 | 6.3032
178.11 | 57.7951 | 0.41414 | 0.15809 | 6.4217 | 0.13805 | 6.3106
178.12 | 57.7475 | 0.41417 | 0.15565 | 6.4164 | 0.13806 | 6.3053
178.13 | 57.7723 | 0.41419 | 0.15443 | 6.4191 | 0.13806 | 6.308
178.14 | 57.7704 | 0.41421 | 0.15321 | 6.4189 | 0.13807 | 6.3078
178.15 | 57.757 | 0.41423 | 0.15077 | 6.4174 | 0.13808 | 6.3063
178.16 | 57.818 | 0.41425 | 0.16297 | 6.4242 | 0.13808 | 6.3131
178.17 | 57.7589 | 0.41427 | 0.16053 | 6.4177 | 0.13809 | 6.3065
178.18 | 57.7818 | 0.41429 | 0.17274 | 6.4202 | 0.1381 | 6.3091
178.19 | 57.8066 | 0.41431 | 0.1703 | 6.423 | 0.1381 | 6.3118
178.2 | 57.7608 | 0.41433 | 0.18251 | 6.4179 | 0.13811 | 6.3068
178.21 | 57.8066 | 0.41434 | 0.19593 | 6.423 | 0.13811 | 6.3118
178.22 | 57.757 | 0.41435 | 0.19593 | 6.4174 | 0.13812 | 6.3063
178.23 | 57.7799 | 0.41437 | 0.20936 | 6.42 | 0.13812 | 6.3089
178.24 | 57.797 | 0.41441 | 0.20814 | 6.4219 | 0.13814 | 6.3108
178.25 | 57.7666 | 0.41443 | 0.2057 | 6.4185 | 0.13814 | 6.3074
178.26 | 57.8199 | 0.41445 | 0.20326 | 6.4244 | 0.13815 | 6.3133
178.27 | 57.757 | 0.41446 | 0.21547 | 6.4174 | 0.13815 | 6.3063
178.28 | 57.8218 | 0.41447 | 0.2289 | 6.4246 | 0.13816 | 6.3135
178.29 | 57.7932 | 0.41449 | 0.24232 | 6.4215 | 0.13816 | 6.3104
178.3 | 57.7608 | 0.4145 | 0.2411 | 6.4179 | 0.13817 | 6.3068
178.31 | 57.8009 | 0.41451 | 0.25331 | 6.4223 | 0.13817 | 6.3112
178.32 | 57.757 | 0.41454 | 0.25209 | 6.4174 | 0.13818 | 6.3063
178.33 | 57.7875 | 0.41455 | 0.2643 | 6.4208 | 0.13818 | 6.3097
178.34 | 57.7894 | 0.41457 | 0.27651 | 6.421 | 0.13819 | 6.3099
178.35 | 57.7685 | 0.41458 | 0.28871 | 6.4187 | 0.13819 | 6.3076
178.36 | 57.8104 | 0.41458 | 0.31557 | 6.4234 | 0.13819 | 6.3123
178.37 | 57.7647 | 0.41459 | 0.32778 | 6.4183 | 0.1382 | 6.3072
178.38 | 57.7951 | 0.41461 | 0.33999 | 6.4217 | 0.1382 | 6.3106
178.39 | 57.797 | 0.41463 | 0.32412 | 6.4219 | 0.13821 | 6.3108
178.4 | 57.757 | 0.41465 | 0.33632 | 6.4174 | 0.13822 | 6.3063
178.41 | 57.8123 | 0.41466 | 0.34853 | 6.4236 | 0.13822 | 6.3125
178.42 | 57.7532 | 0.41466 | 0.37539 | 6.417 | 0.13822 | 6.3059
178.43 | 57.7761 | 0.41467 | 0.3876 | 6.4196 | 0.13822 | 6.3084
178.44 | 57.7799 | 0.41469 | 0.40103 | 6.42 | 0.13823 | 6.3089
178.45 | 57.7628 | 0.41471 | 0.40103 | 6.4181 | 0.13824 | 6.307
178.46 | 57.8161 | 0.41473 | 0.41323 | 6.424 | 0.13824 | 6.3129
178.47 | 57.7589 | 0.41475 | 0.39736 | 6.4177 | 0.13825 | 6.3065
178.48 | 57.7856 | 0.41479 | 0.39492 | 6.4206 | 0.13826 | 6.3095
178.49 | 57.8085 | 0.41514 | 0.055545 | 6.4232 | 0.13838 | 6.312
178.5 | 57.8389 | 0.41521 | -0.0042727 | 6.4265 | 0.1384 | 6.3154
178.51 | 57.9056 | 0.41513 | 0.10316 | 6.434 | 0.13838 | 6.3228
178.52 | 57.8561 | 0.4151 | 0.15687 | 6.4285 | 0.13837 | 6.3173
178.53 | 57.898 | 0.4151 | 0.18373 | 6.4331 | 0.13837 | 6.322
178.54 | 57.8923 | 0.4151 | 0.21058 | 6.4325 | 0.13837 | 6.3214
178.55 | 57.8656 | 0.4151 | 0.22401 | 6.4295 | 0.13837 | 6.3184
178.56 | 57.8847 | 0.41511 | 0.23622 | 6.4316 | 0.13837 | 6.3205
178.57 | 57.8218 | 0.41511 | 0.26308 | 6.4246 | 0.13837 | 6.3135
178.58 | 57.8599 | 0.41511 | 0.28993 | 6.4289 | 0.13837 | 6.3178
178.59 | 57.8542 | 0.41511 | 0.31679 | 6.4282 | 0.13837 | 6.3171
178.6 | 57.8161 | 0.41511 | 0.34365 | 6.424 | 0.13837 | 6.3129
178.61 | 57.8694 | 0.41511 | 0.37051 | 6.4299 | 0.13837 | 6.3188
178.62 | 57.8161 | 0.41511 | 0.39736 | 6.424 | 0.13837 | 6.3129
178.63 | 57.8237 | 0.41511 | 0.41079 | 6.4249 | 0.13837 | 6.3137
178.64 | 57.8294 | 0.41513 | 0.423 | 6.4255 | 0.13838 | 6.3144
178.65 | 57.8028 | 0.41522 | 0.3644 | 6.4225 | 0.13841 | 6.3114
178.66 | 57.8618 | 0.41559 | -0.0018312 | 6.4291 | 0.13853 | 6.318
178.67 | 57.8751 | 0.41566 | -0.060428 | 6.4306 | 0.13855 | 6.3195
178.68 | 57.9551 | 0.41561 | 0.020143 | 6.4395 | 0.13854 | 6.3283
178.69 | 57.9666 | 0.41561 | 0.047 | 6.4407 | 0.13854 | 6.3296
178.7 | 57.9323 | 0.41561 | 0.073857 | 6.4369 | 0.13854 | 6.3258
178.71 | 57.9628 | 0.41561 | 0.087286 | 6.4403 | 0.13854 | 6.3292
178.72 | 57.9132 | 0.41562 | 0.099493 | 6.4348 | 0.13854 | 6.3237
178.73 | 57.9475 | 0.41562 | 0.12635 | 6.4386 | 0.13854 | 6.3275
178.74 | 57.938 | 0.41562 | 0.15321 | 6.4376 | 0.13854 | 6.3264
178.75 | 57.919 | 0.41562 | 0.18006 | 6.4354 | 0.13854 | 6.3243
178.76 | 57.9437 | 0.41563 | 0.19227 | 6.4382 | 0.13854 | 6.3271
178.77 | 57.9056 | 0.41565 | 0.20448 | 6.434 | 0.13855 | 6.3228
178.78 | 57.9285 | 0.41567 | 0.20204 | 6.4365 | 0.13856 | 6.3254
178.79 | 57.9075 | 0.4157 | 0.18617 | 6.4342 | 0.13857 | 6.3231
178.8 | 57.898 | 0.41574 | 0.18617 | 6.4331 | 0.13858 | 6.322
178.81 | 57.9475 | 0.41577 | 0.16908 | 6.4386 | 0.13859 | 6.3275
178.82 | 57.9056 | 0.41581 | 0.15321 | 6.434 | 0.1386 | 6.3228
178.83 | 57.9437 | 0.41583 | 0.15199 | 6.4382 | 0.13861 | 6.3271
178.84 | 57.9437 | 0.41586 | 0.14955 | 6.4382 | 0.13862 | 6.3271
178.85 | 57.9266 | 0.41589 | 0.1471 | 6.4363 | 0.13863 | 6.3252
178.86 | 57.9647 | 0.41591 | 0.14466 | 6.4405 | 0.13864 | 6.3294
178.87 | 57.9209 | 0.41594 | 0.12879 | 6.4357 | 0.13865 | 6.3245
178.88 | 57.9532 | 0.41597 | 0.12635 | 6.4392 | 0.13866 | 6.3281
178.89 | 57.9532 | 0.41598 | 0.13856 | 6.4392 | 0.13866 | 6.3281
178.9 | 57.9456 | 0.41601 | 0.13612 | 6.4384 | 0.13867 | 6.3273
178.91 | 57.9913 | 0.41603 | 0.1349 | 6.4435 | 0.13868 | 6.3324
178.92 | 57.9304 | 0.41605 | 0.1471 | 6.4367 | 0.13868 | 6.3256
178.93 | 57.9609 | 0.41607 | 0.14466 | 6.4401 | 0.13869 | 6.329
178.94 | 57.9742 | 0.4161 | 0.14222 | 6.4416 | 0.1387 | 6.3305
178.95 | 57.9513 | 0.41614 | 0.1117 | 6.439 | 0.13871 | 6.3279
178.96 | 57.999 | 0.41619 | 0.079961 | 6.4443 | 0.13873 | 6.3332
178.97 | 57.9399 | 0.41621 | 0.092169 | 6.4378 | 0.13874 | 6.3267
178.98 | 57.9971 | 0.41622 | 0.10438 | 6.4441 | 0.13874 | 6.333
178.99 | 57.9932 | 0.41623 | 0.11658 | 6.4437 | 0.13874 | 6.3326
179 | 57.9799 | 0.41626 | 0.11658 | 6.4422 | 0.13875 | 6.3311
179.01 | 58.0294 | 0.41629 | 0.11414 | 6.4477 | 0.13876 | 6.3366
179.02 | 57.9647 | 0.4163 | 0.12635 | 6.4405 | 0.13877 | 6.3294
179.03 | 58.0104 | 0.41633 | 0.12513 | 6.4456 | 0.13878 | 6.3345
179.04 | 57.999 | 0.41634 | 0.12391 | 6.4443 | 0.13878 | 6.3332
179.05 | 57.9761 | 0.41637 | 0.12147 | 6.4418 | 0.13879 | 6.3307
179.06 | 58.0237 | 0.41638 | 0.13368 | 6.4471 | 0.13879 | 6.336
179.07 | 57.9799 | 0.41639 | 0.14588 | 6.4422 | 0.1388 | 6.3311
179.08 | 58.0142 | 0.41642 | 0.14466 | 6.446 | 0.13881 | 6.3349
179.09 | 58.0218 | 0.41643 | 0.15687 | 6.4469 | 0.13881 | 6.3358
179.1 | 57.9875 | 0.41645 | 0.16908 | 6.4431 | 0.13882 | 6.3319
179.11 | 58.039 | 0.41647 | 0.15321 | 6.4488 | 0.13882 | 6.3377
179.12 | 57.9913 | 0.4165 | 0.16542 | 6.4435 | 0.13883 | 6.3324
179.13 | 58.0161 | 0.41651 | 0.16297 | 6.4462 | 0.13884 | 6.3351
179.14 | 58.0123 | 0.41653 | 0.17518 | 6.4458 | 0.13884 | 6.3347
179.15 | 57.999 | 0.41654 | 0.18739 | 6.4443 | 0.13885 | 6.3332
179.16 | 58.039 | 0.41657 | 0.18495 | 6.4488 | 0.13886 | 6.3377
179.17 | 58.0009 | 0.41659 | 0.18251 | 6.4445 | 0.13886 | 6.3334
179.18 | 58.039 | 0.41661 | 0.19593 | 6.4488 | 0.13887 | 6.3377
179.19 | 58.0275 | 0.41662 | 0.19471 | 6.4475 | 0.13887 | 6.3364
179.2 | 58.0123 | 0.41663 | 0.20692 | 6.4458 | 0.13888 | 6.3347
179.21 | 58.0371 | 0.41663 | 0.23378 | 6.4486 | 0.13888 | 6.3374
179.22 | 57.9913 | 0.41663 | 0.26064 | 6.4435 | 0.13888 | 6.3324
179.23 | 58.0237 | 0.41663 | 0.28749 | 6.4471 | 0.13888 | 6.336
179.24 | 58.0028 | 0.41663 | 0.31435 | 6.4448 | 0.13888 | 6.3336
179.25 | 57.9837 | 0.41663 | 0.34121 | 6.4426 | 0.13888 | 6.3315
179.26 | 58.0009 | 0.41663 | 0.36806 | 6.4445 | 0.13888 | 6.3334
179.27 | 57.9513 | 0.41663 | 0.38149 | 6.439 | 0.13888 | 6.3279
179.28 | 58.0066 | 0.41663 | 0.40835 | 6.4452 | 0.13888 | 6.3341
179.29 | 57.9971 | 0.41681 | 0.27895 | 6.4441 | 0.13894 | 6.333
179.3 | 57.999 | 0.41711 | -0.032351 | 6.4443 | 0.13904 | 6.3332
179.31 | 58.079 | 0.41706 | 0.020143 | 6.4532 | 0.13902 | 6.3421
179.32 | 58.0561 | 0.41699 | 0.12757 | 6.4507 | 0.139 | 6.3396
179.33 | 58.0923 | 0.41699 | 0.15443 | 6.4547 | 0.139 | 6.3436
179.34 | 58.0885 | 0.41699 | 0.18129 | 6.4543 | 0.139 | 6.3432
179.35 | 58.0409 | 0.41701 | 0.18006 | 6.449 | 0.139 | 6.3379
179.36 | 58.0752 | 0.41701 | 0.20692 | 6.4528 | 0.139 | 6.3417
179.37 | 58.0352 | 0.41701 | 0.23378 | 6.4483 | 0.139 | 6.3372
179.38 | 58.0828 | 0.41701 | 0.26064 | 6.4536 | 0.139 | 6.3425
179.39 | 58.0752 | 0.41701 | 0.28749 | 6.4528 | 0.139 | 6.3417
179.4 | 58.0447 | 0.41701 | 0.31435 | 6.4494 | 0.139 | 6.3383
179.41 | 58.0847 | 0.41701 | 0.34121 | 6.4539 | 0.139 | 6.3427
179.42 | 58.0313 | 0.41701 | 0.36806 | 6.4479 | 0.139 | 6.3368
179.43 | 58.0542 | 0.41702 | 0.36684 | 6.4505 | 0.13901 | 6.3394
179.44 | 58.0199 | 0.41702 | 0.3937 | 6.4467 | 0.13901 | 6.3355
179.45 | 57.9894 | 0.41702 | 0.42056 | 6.4433 | 0.13901 | 6.3322
179.46 | 58.0256 | 0.41703 | 0.43399 | 6.4473 | 0.13901 | 6.3362
179.47 | 57.9856 | 0.41714 | 0.36196 | 6.4428 | 0.13905 | 6.3317
179.48 | 58.0371 | 0.41754 | -0.034792 | 6.4486 | 0.13918 | 6.3374
179.49 | 58.0923 | 0.41763 | -0.12147 | 6.4547 | 0.13921 | 6.3436
179.5 | 58.1171 | 0.41758 | -0.040896 | 6.4574 | 0.13919 | 6.3463
179.51 | 58.1723 | 0.41757 | -0.014039 | 6.4636 | 0.13919 | 6.3525
179.52 | 58.1285 | 0.41757 | 0.012818 | 6.4587 | 0.13919 | 6.3476
179.53 | 58.1552 | 0.41757 | 0.039675 | 6.4617 | 0.13919 | 6.3506
179.54 | 58.1342 | 0.41758 | 0.051883 | 6.4594 | 0.13919 | 6.3482
179.55 | 58.1209 | 0.41758 | 0.07874 | 6.4579 | 0.13919 | 6.3468
179.56 | 58.1666 | 0.41758 | 0.1056 | 6.463 | 0.13919 | 6.3518
179.57 | 58.1113 | 0.41759 | 0.13245 | 6.4568 | 0.1392 | 6.3457
179.58 | 58.119 | 0.41761 | 0.13123 | 6.4577 | 0.1392 | 6.3465
179.59 | 58.119 | 0.41761 | 0.14466 | 6.4577 | 0.1392 | 6.3465
179.6 | 58.119 | 0.41762 | 0.15687 | 6.4577 | 0.13921 | 6.3465
179.61 | 58.1399 | 0.41765 | 0.15565 | 6.46 | 0.13922 | 6.3489
179.62 | 58.0809 | 0.41769 | 0.141 | 6.4534 | 0.13923 | 6.3423
179.63 | 58.1342 | 0.41773 | 0.12513 | 6.4594 | 0.13924 | 6.3482
179.64 | 58.1437 | 0.41777 | 0.10804 | 6.4604 | 0.13926 | 6.3493
179.65 | 58.1323 | 0.41779 | 0.1056 | 6.4591 | 0.13926 | 6.348
179.66 | 58.1532 | 0.41781 | 0.11903 | 6.4615 | 0.13927 | 6.3504
179.67 | 58.1133 | 0.41782 | 0.11781 | 6.457 | 0.13927 | 6.3459
179.68 | 58.1532 | 0.41786 | 0.11536 | 6.4615 | 0.13929 | 6.3504
179.69 | 58.1571 | 0.41789 | 0.098273 | 6.4619 | 0.1393 | 6.3508
179.7 | 58.1456 | 0.41791 | 0.095831 | 6.4606 | 0.1393 | 6.3495
179.71 | 58.1742 | 0.41794 | 0.09461 | 6.4638 | 0.13931 | 6.3527
179.72 | 58.1228 | 0.41795 | 0.10682 | 6.4581 | 0.13932 | 6.347
179.73 | 58.1552 | 0.41798 | 0.12025 | 6.4617 | 0.13933 | 6.3506
179.74 | 58.1532 | 0.41799 | 0.11781 | 6.4615 | 0.13933 | 6.3504
179.75 | 58.1361 | 0.41802 | 0.10316 | 6.4596 | 0.13934 | 6.3485
179.76 | 58.2085 | 0.41805 | 0.10193 | 6.4676 | 0.13935 | 6.3565
179.77 | 58.1609 | 0.41807 | 0.11414 | 6.4623 | 0.13936 | 6.3512
179.78 | 58.1952 | 0.41809 | 0.11292 | 6.4661 | 0.13936 | 6.355
179.79 | 58.1742 | 0.41811 | 0.11048 | 6.4638 | 0.13937 | 6.3527
179.8 | 58.1685 | 0.41814 | 0.10804 | 6.4632 | 0.13938 | 6.352
179.81 | 58.2237 | 0.41815 | 0.12025 | 6.4693 | 0.13938 | 6.3582
179.82 | 58.1475 | 0.41817 | 0.13245 | 6.4608 | 0.13939 | 6.3497
179.83 | 58.1837 | 0.41819 | 0.11658 | 6.4649 | 0.1394 | 6.3537
179.84 | 58.1628 | 0.41821 | 0.12879 | 6.4625 | 0.1394 | 6.3514
179.85 | 58.1456 | 0.41823 | 0.12635 | 6.4606 | 0.13941 | 6.3495
179.86 | 58.1913 | 0.41825 | 0.13856 | 6.4657 | 0.13942 | 6.3546
179.87 | 58.1475 | 0.41826 | 0.15199 | 6.4608 | 0.13942 | 6.3497
179.88 | 58.1894 | 0.41829 | 0.16419 | 6.4655 | 0.13943 | 6.3544
179.89 | 58.1856 | 0.4183 | 0.16175 | 6.4651 | 0.13943 | 6.354
179.9 | 58.1628 | 0.41831 | 0.17518 | 6.4625 | 0.13944 | 6.3514
179.91 | 58.218 | 0.41833 | 0.17396 | 6.4687 | 0.13944 | 6.3576
179.92 | 58.1628 | 0.41834 | 0.18617 | 6.4625 | 0.13945 | 6.3514
179.93 | 58.1913 | 0.41835 | 0.1996 | 6.4657 | 0.13945 | 6.3546
179.94 | 58.1666 | 0.41837 | 0.2118 | 6.463 | 0.13946 | 6.3518
179.95 | 58.1418 | 0.41841 | 0.19471 | 6.4602 | 0.13947 | 6.3491
179.96 | 58.1875 | 0.41843 | 0.19227 | 6.4653 | 0.13948 | 6.3542
179.97 | 58.1456 | 0.41845 | 0.20448 | 6.4606 | 0.13948 | 6.3495
179.98 | 58.1818 | 0.41845 | 0.23134 | 6.4646 | 0.13948 | 6.3535
179.99 | 58.1571 | 0.41846 | 0.23012 | 6.4619 | 0.13949 | 6.3508
180 | 58.1418 | 0.41846 | 0.25697 | 6.4602 | 0.13949 | 6.3491
180.01 | 58.2047 | 0.41849 | 0.25453 | 6.4672 | 0.1395 | 6.3561
180.02 | 58.1514 | 0.41851 | 0.25209 | 6.4613 | 0.1395 | 6.3501
180.03 | 58.1742 | 0.41854 | 0.2643 | 6.4638 | 0.13951 | 6.3527
180.04 | 58.1628 | 0.41855 | 0.26186 | 6.4625 | 0.13952 | 6.3514
180.05 | 58.1437 | 0.41857 | 0.27406 | 6.4604 | 0.13952 | 6.3493
180.06 | 58.1894 | 0.41858 | 0.28627 | 6.4655 | 0.13953 | 6.3544
180.07 | 58.1304 | 0.41859 | 0.28505 | 6.4589 | 0.13953 | 6.3478
180.08 | 58.1704 | 0.41861 | 0.29726 | 6.4634 | 0.13954 | 6.3523
180.09 | 58.1761 | 0.41862 | 0.30947 | 6.464 | 0.13954 | 6.3529
180.1 | 58.1647 | 0.41865 | 0.30825 | 6.4627 | 0.13955 | 6.3516
180.11 | 58.2047 | 0.41866 | 0.32045 | 6.4672 | 0.13955 | 6.3561
180.12 | 58.1418 | 0.41866 | 0.34731 | 6.4602 | 0.13955 | 6.3491
180.13 | 58.1818 | 0.41867 | 0.35952 | 6.4646 | 0.13956 | 6.3535
180.14 | 58.1704 | 0.4187 | 0.37173 | 6.4634 | 0.13957 | 6.3523
180.15 | 58.1571 | 0.41871 | 0.35586 | 6.4619 | 0.13957 | 6.3508
180.16 | 58.1971 | 0.41873 | 0.36806 | 6.4663 | 0.13958 | 6.3552
180.17 | 58.1532 | 0.41874 | 0.38027 | 6.4615 | 0.13958 | 6.3504
180.18 | 58.1971 | 0.41877 | 0.3937 | 6.4663 | 0.13959 | 6.3552
180.19 | 58.1933 | 0.41878 | 0.39248 | 6.4659 | 0.13959 | 6.3548
180.2 | 58.1571 | 0.41881 | 0.39126 | 6.4619 | 0.1396 | 6.3508
180.21 | 58.2085 | 0.41882 | 0.40347 | 6.4676 | 0.13961 | 6.3565
180.22 | 58.1475 | 0.41883 | 0.41567 | 6.4608 | 0.13961 | 6.3497
180.23 | 58.1799 | 0.41886 | 0.3998 | 6.4644 | 0.13962 | 6.3533
180.24 | 58.159 | 0.41887 | 0.41201 | 6.4621 | 0.13962 | 6.351
180.25 | 58.1552 | 0.41891 | 0.41079 | 6.4617 | 0.13964 | 6.3506
180.26 | 58.1818 | 0.41894 | 0.3937 | 6.4646 | 0.13965 | 6.3535
180.27 | 58.1342 | 0.41897 | 0.39126 | 6.4594 | 0.13966 | 6.3482
180.28 | 58.1971 | 0.41899 | 0.38882 | 6.4663 | 0.13966 | 6.3552
180.29 | 58.1894 | 0.41901 | 0.40103 | 6.4655 | 0.13967 | 6.3544
180.3 | 58.1818 | 0.41903 | 0.39858 | 6.4646 | 0.13968 | 6.3535
180.31 | 58.2256 | 0.41906 | 0.38393 | 6.4695 | 0.13969 | 6.3584
180.32 | 58.1685 | 0.41909 | 0.38149 | 6.4632 | 0.1397 | 6.352
180.33 | 58.2199 | 0.41914 | 0.35219 | 6.4689 | 0.13971 | 6.3578
180.34 | 58.2047 | 0.41921 | 0.3229 | 6.4672 | 0.13974 | 6.3561
180.35 | 58.2047 | 0.41927 | 0.2643 | 6.4672 | 0.13976 | 6.3561
180.36 | 58.258 | 0.41935 | 0.20448 | 6.4731 | 0.13978 | 6.362
180.37 | 58.2218 | 0.41942 | 0.17396 | 6.4691 | 0.13981 | 6.358
180.38 | 58.2542 | 0.41945 | 0.15809 | 6.4727 | 0.13982 | 6.3616
180.39 | 58.2523 | 0.41945 | 0.17152 | 6.4725 | 0.13982 | 6.3614
180.4 | 58.2428 | 0.41946 | 0.18373 | 6.4714 | 0.13982 | 6.3603
180.41 | 58.2828 | 0.41949 | 0.18129 | 6.4759 | 0.13983 | 6.3647
180.42 | 58.2542 | 0.41953 | 0.16542 | 6.4727 | 0.13984 | 6.3616
180.43 | 58.3075 | 0.41957 | 0.14955 | 6.4786 | 0.13986 | 6.3675
180.44 | 58.2942 | 0.41961 | 0.13368 | 6.4771 | 0.13987 | 6.366
180.45 | 58.2656 | 0.41963 | 0.13123 | 6.474 | 0.13988 | 6.3628
180.46 | 58.319 | 0.41965 | 0.14344 | 6.4799 | 0.13988 | 6.3688
180.47 | 58.2904 | 0.41967 | 0.12757 | 6.4767 | 0.13989 | 6.3656
180.48 | 58.3152 | 0.4197 | 0.12513 | 6.4795 | 0.1399 | 6.3683
180.49 | 58.3018 | 0.41974 | 0.12391 | 6.478 | 0.13991 | 6.3669
180.5 | 58.2828 | 0.41977 | 0.10682 | 6.4759 | 0.13992 | 6.3647
180.51 | 58.3494 | 0.41979 | 0.1056 | 6.4833 | 0.13993 | 6.3722
180.52 | 58.3037 | 0.41981 | 0.11781 | 6.4782 | 0.13994 | 6.3671
180.53 | 58.3514 | 0.41983 | 0.11658 | 6.4835 | 0.13994 | 6.3724
180.54 | 58.3152 | 0.41987 | 0.099493 | 6.4795 | 0.13996 | 6.3683
180.55 | 58.3152 | 0.4199 | 0.083623 | 6.4795 | 0.13997 | 6.3683
180.56 | 58.3609 | 0.4199 | 0.11048 | 6.4845 | 0.13997 | 6.3734
180.57 | 58.2999 | 0.4199 | 0.13734 | 6.4778 | 0.13997 | 6.3667
180.58 | 58.3533 | 0.41995 | 0.1056 | 6.4837 | 0.13998 | 6.3726
180.59 | 58.3437 | 0.42002 | 0.060428 | 6.4826 | 0.14001 | 6.3715
180.6 | 58.3304 | 0.42002 | 0.087286 | 6.4812 | 0.14001 | 6.37
180.61 | 58.3647 | 0.42003 | 0.10071 | 6.485 | 0.14001 | 6.3738
180.62 | 58.3094 | 0.42005 | 0.11414 | 6.4788 | 0.14002 | 6.3677
180.63 | 58.3514 | 0.42007 | 0.098273 | 6.4835 | 0.14002 | 6.3724
180.64 | 58.3494 | 0.4201 | 0.095831 | 6.4833 | 0.14003 | 6.3722
180.65 | 58.3266 | 0.42011 | 0.10926 | 6.4807 | 0.14004 | 6.3696
180.66 | 58.3818 | 0.42013 | 0.12147 | 6.4869 | 0.14004 | 6.3758
180.67 | 58.3285 | 0.42015 | 0.11903 | 6.4809 | 0.14005 | 6.3698
180.68 | 58.3837 | 0.42017 | 0.13123 | 6.4871 | 0.14006 | 6.376
180.69 | 58.3609 | 0.42018 | 0.14344 | 6.4845 | 0.14006 | 6.3734
180.7 | 58.3285 | 0.42021 | 0.15565 | 6.4809 | 0.14007 | 6.3698
180.71 | 58.3837 | 0.42022 | 0.13978 | 6.4871 | 0.14007 | 6.376
180.72 | 58.3323 | 0.42025 | 0.13856 | 6.4814 | 0.14008 | 6.3703
180.73 | 58.3723 | 0.42027 | 0.13612 | 6.4858 | 0.14009 | 6.3747
180.74 | 58.3761 | 0.42029 | 0.14832 | 6.4862 | 0.1401 | 6.3751
180.75 | 58.3437 | 0.4203 | 0.16053 | 6.4826 | 0.1401 | 6.3715
180.76 | 58.3818 | 0.42031 | 0.17274 | 6.4869 | 0.1401 | 6.3758
180.77 | 58.3342 | 0.42034 | 0.1703 | 6.4816 | 0.14011 | 6.3705
180.78 | 58.3723 | 0.42035 | 0.18251 | 6.4858 | 0.14012 | 6.3747
180.79 | 58.3533 | 0.42037 | 0.18251 | 6.4837 | 0.14012 | 6.3726
180.8 | 58.3304 | 0.42038 | 0.19471 | 6.4812 | 0.14013 | 6.37
180.81 | 58.3856 | 0.42041 | 0.19227 | 6.4873 | 0.14014 | 6.3762
180.82 | 58.3418 | 0.42042 | 0.20448 | 6.4824 | 0.14014 | 6.3713
180.83 | 58.3799 | 0.42042 | 0.23134 | 6.4867 | 0.14014 | 6.3755
180.84 | 58.3533 | 0.42042 | 0.25819 | 6.4837 | 0.14014 | 6.3726
180.85 | 58.3228 | 0.42042 | 0.28505 | 6.4803 | 0.14014 | 6.3692
180.86 | 58.3685 | 0.42042 | 0.31191 | 6.4854 | 0.14014 | 6.3743
180.87 | 58.3037 | 0.42042 | 0.32534 | 6.4782 | 0.14014 | 6.3671
180.88 | 58.3685 | 0.42042 | 0.35219 | 6.4854 | 0.14014 | 6.3743
180.89 | 58.338 | 0.42042 | 0.37905 | 6.482 | 0.14014 | 6.3709
180.9 | 58.3133 | 0.42042 | 0.40591 | 6.4793 | 0.14014 | 6.3681
180.91 | 58.3609 | 0.42059 | 0.26186 | 6.4845 | 0.1402 | 6.3734
180.92 | 58.3247 | 0.42089 | -0.023805 | 6.4805 | 0.1403 | 6.3694
180.93 | 58.4009 | 0.42082 | 0.042117 | 6.489 | 0.14027 | 6.3779
180.94 | 58.4199 | 0.42074 | 0.16297 | 6.4911 | 0.14025 | 6.38
180.95 | 58.4218 | 0.42074 | 0.1764 | 6.4913 | 0.14025 | 6.3802
180.96 | 58.4504 | 0.42074 | 0.20326 | 6.4945 | 0.14025 | 6.3834
180.97 | 58.4028 | 0.42074 | 0.23012 | 6.4892 | 0.14025 | 6.3781
180.98 | 58.4352 | 0.42075 | 0.24232 | 6.4928 | 0.14025 | 6.3817
180.99 | 58.3933 | 0.42075 | 0.26918 | 6.4881 | 0.14025 | 6.377
181 | 58.3628 | 0.42075 | 0.29604 | 6.4848 | 0.14025 | 6.3736
181.01 | 58.4047 | 0.42075 | 0.3229 | 6.4894 | 0.14025 | 6.3783
181.02 | 58.3304 | 0.42075 | 0.34975 | 6.4812 | 0.14025 | 6.37
181.03 | 58.3799 | 0.42075 | 0.36318 | 6.4867 | 0.14025 | 6.3755
181.04 | 58.338 | 0.42075 | 0.39004 | 6.482 | 0.14025 | 6.3709
181.05 | 58.3304 | 0.42075 | 0.4169 | 6.4812 | 0.14025 | 6.37
181.06 | 58.3742 | 0.42093 | 0.28749 | 6.486 | 0.14031 | 6.3749
181.07 | 58.359 | 0.42125 | -0.038454 | 6.4843 | 0.14042 | 6.3732
181.08 | 58.4637 | 0.42122 | -0.00061039 | 6.496 | 0.14041 | 6.3849
181.09 | 58.4428 | 0.42117 | 0.079961 | 6.4936 | 0.14039 | 6.3825
181.1 | 58.4218 | 0.42117 | 0.1056 | 6.4913 | 0.14039 | 6.3802
181.11 | 58.458 | 0.42115 | 0.13245 | 6.4953 | 0.14038 | 6.3842
181.12 | 58.4028 | 0.42117 | 0.14466 | 6.4892 | 0.14039 | 6.3781
181.13 | 58.4504 | 0.42117 | 0.17152 | 6.4945 | 0.14039 | 6.3834
181.14 | 58.4161 | 0.42117 | 0.19838 | 6.4907 | 0.14039 | 6.3796
181.15 | 58.4199 | 0.42117 | 0.22523 | 6.4911 | 0.14039 | 6.38
181.16 | 58.458 | 0.42117 | 0.25209 | 6.4953 | 0.14039 | 6.3842
181.17 | 58.3895 | 0.42117 | 0.27895 | 6.4877 | 0.14039 | 6.3766
181.18 | 58.4218 | 0.42118 | 0.29116 | 6.4913 | 0.14039 | 6.3802
181.19 | 58.4085 | 0.42118 | 0.31801 | 6.4898 | 0.14039 | 6.3787
181.2 | 58.3761 | 0.42118 | 0.33144 | 6.4862 | 0.14039 | 6.3751
181.21 | 58.4123 | 0.42119 | 0.34365 | 6.4903 | 0.1404 | 6.3791
181.22 | 58.359 | 0.42119 | 0.37051 | 6.4843 | 0.1404 | 6.3732
181.23 | 58.4047 | 0.42121 | 0.38271 | 6.4894 | 0.1404 | 6.3783
181.24 | 58.399 | 0.42122 | 0.39492 | 6.4888 | 0.14041 | 6.3777
181.25 | 58.3704 | 0.42125 | 0.39248 | 6.4856 | 0.14042 | 6.3745
181.26 | 58.4104 | 0.42129 | 0.37661 | 6.49 | 0.14043 | 6.3789
181.27 | 58.3418 | 0.42133 | 0.35952 | 6.4824 | 0.14044 | 6.3713
181.28 | 58.3895 | 0.42139 | 0.30092 | 6.4877 | 0.14046 | 6.3766
181.29 | 58.3799 | 0.42146 | 0.25575 | 6.4867 | 0.14049 | 6.3755
181.3 | 58.4009 | 0.42155 | 0.19716 | 6.489 | 0.14052 | 6.3779
181.31 | 58.4504 | 0.42161 | 0.15077 | 6.4945 | 0.14054 | 6.3834
181.32 | 58.4237 | 0.42162 | 0.16297 | 6.4915 | 0.14054 | 6.3804
181.33 | 58.4656 | 0.42162 | 0.18983 | 6.4962 | 0.14054 | 6.3851
181.34 | 58.439 | 0.42163 | 0.20204 | 6.4932 | 0.14054 | 6.3821
181.35 | 58.4352 | 0.42165 | 0.21425 | 6.4928 | 0.14055 | 6.3817
181.36 | 58.5114 | 0.42167 | 0.19838 | 6.5013 | 0.14056 | 6.3901
181.37 | 58.4714 | 0.42171 | 0.19593 | 6.4968 | 0.14057 | 6.3857
181.38 | 58.4961 | 0.42174 | 0.17884 | 6.4996 | 0.14058 | 6.3885
181.39 | 58.4923 | 0.42177 | 0.17884 | 6.4991 | 0.14059 | 6.388
181.4 | 58.4695 | 0.42178 | 0.19105 | 6.4966 | 0.14059 | 6.3855
181.41 | 58.4999 | 0.42178 | 0.21791 | 6.5 | 0.14059 | 6.3889
181.42 | 58.4656 | 0.42181 | 0.21547 | 6.4962 | 0.1406 | 6.3851
181.43 | 58.4885 | 0.42183 | 0.21547 | 6.4987 | 0.14061 | 6.3876
181.44 | 58.4714 | 0.42186 | 0.1996 | 6.4968 | 0.14062 | 6.3857
181.45 | 58.4637 | 0.42189 | 0.19716 | 6.496 | 0.14063 | 6.3849
181.46 | 58.5076 | 0.4219 | 0.21058 | 6.5008 | 0.14063 | 6.3897
181.47 | 58.4599 | 0.42191 | 0.22279 | 6.4955 | 0.14064 | 6.3844
181.48 | 58.5037 | 0.42193 | 0.235 | 6.5004 | 0.14064 | 6.3893
181.49 | 58.4809 | 0.42194 | 0.24721 | 6.4979 | 0.14065 | 6.3868
181.5 | 58.4999 | 0.42197 | 0.24477 | 6.5 | 0.14066 | 6.3889
181.51 | 58.5285 | 0.42198 | 0.25819 | 6.5032 | 0.14066 | 6.3921
181.52 | 58.4523 | 0.42198 | 0.27162 | 6.4947 | 0.14066 | 6.3836
181.53 | 58.4828 | 0.42199 | 0.28383 | 6.4981 | 0.14066 | 6.387
181.54 | 58.4771 | 0.42201 | 0.29604 | 6.4975 | 0.14067 | 6.3863
181.55 | 58.4542 | 0.42203 | 0.2936 | 6.4949 | 0.14068 | 6.3838
181.56 | 58.4923 | 0.42205 | 0.3058 | 6.4991 | 0.14068 | 6.388
181.57 | 58.4485 | 0.42206 | 0.31801 | 6.4943 | 0.14069 | 6.3832
181.58 | 58.498 | 0.42206 | 0.34487 | 6.4998 | 0.14069 | 6.3887
181.59 | 58.4733 | 0.42207 | 0.35708 | 6.497 | 0.14069 | 6.3859
181.6 | 58.458 | 0.42209 | 0.35586 | 6.4953 | 0.1407 | 6.3842
181.61 | 58.4866 | 0.42209 | 0.38271 | 6.4985 | 0.1407 | 6.3874
181.62 | 58.4618 | 0.4221 | 0.39614 | 6.4958 | 0.1407 | 6.3846
181.63 | 58.4847 | 0.42213 | 0.39492 | 6.4983 | 0.14071 | 6.3872
181.64 | 58.4695 | 0.42214 | 0.40713 | 6.4966 | 0.14071 | 6.3855
181.65 | 58.4314 | 0.42217 | 0.40591 | 6.4924 | 0.14072 | 6.3813
181.66 | 58.4771 | 0.42221 | 0.40469 | 6.4975 | 0.14074 | 6.3863
181.67 | 58.4409 | 0.42253 | 0.07874 | 6.4934 | 0.14084 | 6.3823
181.68 | 58.5399 | 0.42259 | 0.017701 | 6.5044 | 0.14086 | 6.3933
181.69 | 58.5495 | 0.42249 | 0.15199 | 6.5055 | 0.14083 | 6.3944
181.7 | 58.5571 | 0.42246 | 0.20448 | 6.5063 | 0.14082 | 6.3952
181.71 | 58.5742 | 0.42246 | 0.23134 | 6.5082 | 0.14082 | 6.3971
181.72 | 58.5114 | 0.42246 | 0.25819 | 6.5013 | 0.14082 | 6.3901
181.73 | 58.5495 | 0.42246 | 0.28505 | 6.5055 | 0.14082 | 6.3944
181.74 | 58.5171 | 0.42246 | 0.31191 | 6.5019 | 0.14082 | 6.3908
181.75 | 58.5095 | 0.42246 | 0.33877 | 6.5011 | 0.14082 | 6.3899
181.76 | 58.5418 | 0.42246 | 0.35219 | 6.5046 | 0.14082 | 6.3935
181.77 | 58.4771 | 0.42246 | 0.37905 | 6.4975 | 0.14082 | 6.3863
181.78 | 58.5152 | 0.42247 | 0.39126 | 6.5017 | 0.14082 | 6.3906
181.79 | 58.4904 | 0.42247 | 0.41812 | 6.4989 | 0.14082 | 6.3878
181.8 | 58.4733 | 0.4227 | 0.23256 | 6.497 | 0.1409 | 6.3859
181.81 | 58.5342 | 0.42295 | -0.036013 | 6.5038 | 0.14098 | 6.3927
181.82 | 58.5228 | 0.42286 | 0.071415 | 6.5025 | 0.14095 | 6.3914
181.83 | 58.6047 | 0.42277 | 0.2057 | 6.5116 | 0.14092 | 6.4005
181.84 | 58.5761 | 0.42275 | 0.23256 | 6.5085 | 0.14092 | 6.3973
181.85 | 58.5742 | 0.42275 | 0.25942 | 6.5082 | 0.14092 | 6.3971
181.86 | 58.6066 | 0.42275 | 0.28627 | 6.5118 | 0.14092 | 6.4007
181.87 | 58.5476 | 0.42275 | 0.31313 | 6.5053 | 0.14092 | 6.3942
181.88 | 58.5838 | 0.42275 | 0.33999 | 6.5093 | 0.14092 | 6.3982
181.89 | 58.5495 | 0.42275 | 0.36684 | 6.5055 | 0.14092 | 6.3944
181.9 | 58.5323 | 0.42277 | 0.38027 | 6.5036 | 0.14092 | 6.3925
181.91 | 58.5609 | 0.42277 | 0.40713 | 6.5068 | 0.14092 | 6.3956
181.92 | 58.498 | 0.42277 | 0.42056 | 6.4998 | 0.14092 | 6.3887
181.93 | 58.5418 | 0.42309 | 0.13734 | 6.5046 | 0.14103 | 6.3935
181.94 | 58.5552 | 0.4233 | -0.089727 | 6.5061 | 0.1411 | 6.395
181.95 | 58.5933 | 0.42321 | 0.017701 | 6.5104 | 0.14107 | 6.3992
181.96 | 58.6352 | 0.42314 | 0.12513 | 6.515 | 0.14105 | 6.4039
181.97 | 58.6009 | 0.42314 | 0.15199 | 6.5112 | 0.14105 | 6.4001
181.98 | 58.6428 | 0.42315 | 0.16419 | 6.5159 | 0.14105 | 6.4048
181.99 | 58.5895 | 0.42315 | 0.19105 | 6.5099 | 0.14105 | 6.3988
182 | 58.5571 | 0.42315 | 0.20448 | 6.5063 | 0.14105 | 6.3952
182.01 | 58.5971 | 0.42317 | 0.21669 | 6.5108 | 0.14106 | 6.3997
182.02 | 58.5609 | 0.42317 | 0.24355 | 6.5068 | 0.14106 | 6.3956
182.03 | 58.6028 | 0.42317 | 0.2704 | 6.5114 | 0.14106 | 6.4003
182.04 | 58.5971 | 0.42317 | 0.29726 | 6.5108 | 0.14106 | 6.3997
182.05 | 58.5895 | 0.42318 | 0.30947 | 6.5099 | 0.14106 | 6.3988
182.06 | 58.6123 | 0.42318 | 0.33632 | 6.5125 | 0.14106 | 6.4014
182.07 | 58.5533 | 0.42319 | 0.34853 | 6.5059 | 0.14106 | 6.3948
182.08 | 58.6047 | 0.42322 | 0.33266 | 6.5116 | 0.14107 | 6.4005
182.09 | 58.5457 | 0.42323 | 0.34487 | 6.5051 | 0.14108 | 6.394
182.1 | 58.5571 | 0.42326 | 0.34365 | 6.5063 | 0.14109 | 6.3952
182.11 | 58.5914 | 0.42329 | 0.34243 | 6.5102 | 0.1411 | 6.399
182.12 | 58.5342 | 0.42333 | 0.32534 | 6.5038 | 0.14111 | 6.3927
182.13 | 58.5914 | 0.42337 | 0.30947 | 6.5102 | 0.14112 | 6.399
182.14 | 58.5685 | 0.42342 | 0.29238 | 6.5076 | 0.14114 | 6.3965
182.15 | 58.5838 | 0.42346 | 0.26064 | 6.5093 | 0.14115 | 6.3982
182.16 | 58.6104 | 0.42351 | 0.21547 | 6.5123 | 0.14117 | 6.4012
182.17 | 58.578 | 0.42354 | 0.21303 | 6.5087 | 0.14118 | 6.3976
182.18 | 58.6295 | 0.42354 | 0.23988 | 6.5144 | 0.14118 | 6.4033
182.19 | 58.6218 | 0.42355 | 0.25209 | 6.5135 | 0.14118 | 6.4024
182.2 | 58.6104 | 0.42357 | 0.2643 | 6.5123 | 0.14119 | 6.4012
182.21 | 58.6295 | 0.42359 | 0.26308 | 6.5144 | 0.1412 | 6.4033
182.22 | 58.5914 | 0.42362 | 0.26186 | 6.5102 | 0.14121 | 6.399
182.23 | 58.6542 | 0.42365 | 0.25942 | 6.5171 | 0.14122 | 6.406
182.24 | 58.6104 | 0.42367 | 0.24355 | 6.5123 | 0.14122 | 6.4012
182.25 | 58.599 | 0.42373 | 0.2118 | 6.511 | 0.14124 | 6.3999
182.26 | 58.6561 | 0.42381 | 0.15077 | 6.5173 | 0.14127 | 6.4062
182.27 | 58.6295 | 0.42383 | 0.14955 | 6.5144 | 0.14128 | 6.4033
182.28 | 58.6695 | 0.42383 | 0.1764 | 6.5188 | 0.14128 | 6.4077
182.29 | 58.6523 | 0.42383 | 0.20326 | 6.5169 | 0.14128 | 6.4058
182.3 | 58.6352 | 0.42383 | 0.23012 | 6.515 | 0.14128 | 6.4039
182.31 | 58.6771 | 0.42383 | 0.25697 | 6.5197 | 0.14128 | 6.4086
182.32 | 58.5876 | 0.42383 | 0.2704 | 6.5097 | 0.14128 | 6.3986
182.33 | 58.6333 | 0.42383 | 0.29726 | 6.5148 | 0.14128 | 6.4037
182.34 | 58.6295 | 0.42385 | 0.31069 | 6.5144 | 0.14128 | 6.4033
182.35 | 58.6123 | 0.42386 | 0.3229 | 6.5125 | 0.14129 | 6.4014
182.36 | 58.658 | 0.42387 | 0.3351 | 6.5176 | 0.14129 | 6.4064
182.37 | 58.6009 | 0.42389 | 0.34731 | 6.5112 | 0.1413 | 6.4001
182.38 | 58.6447 | 0.4239 | 0.35952 | 6.5161 | 0.1413 | 6.405
182.39 | 58.6104 | 0.4239 | 0.38638 | 6.5123 | 0.1413 | 6.4012
182.4 | 58.6047 | 0.42391 | 0.38516 | 6.5116 | 0.1413 | 6.4005
182.41 | 58.639 | 0.42393 | 0.39858 | 6.5154 | 0.14131 | 6.4043
182.42 | 58.5742 | 0.42394 | 0.41079 | 6.5082 | 0.14131 | 6.3971
182.43 | 58.6161 | 0.42397 | 0.41079 | 6.5129 | 0.14132 | 6.4018
182.44 | 58.6009 | 0.42398 | 0.423 | 6.5112 | 0.14133 | 6.4001
182.45 | 58.6085 | 0.42425 | 0.18129 | 6.5121 | 0.14142 | 6.4009
182.46 | 58.6866 | 0.42442 | -0.0054935 | 6.5207 | 0.14147 | 6.4096
182.47 | 58.6847 | 0.42431 | 0.12879 | 6.5205 | 0.14144 | 6.4094
182.48 | 58.7457 | 0.42426 | 0.20936 | 6.5273 | 0.14142 | 6.4162
182.49 | 58.7133 | 0.42427 | 0.22279 | 6.5237 | 0.14142 | 6.4126
182.5 | 58.7057 | 0.42427 | 0.24965 | 6.5229 | 0.14142 | 6.4117
182.51 | 58.7323 | 0.42427 | 0.27651 | 6.5258 | 0.14142 | 6.4147
182.52 | 58.6752 | 0.42427 | 0.30336 | 6.5195 | 0.14142 | 6.4083
182.53 | 58.7209 | 0.42427 | 0.33022 | 6.5245 | 0.14142 | 6.4134
182.54 | 58.7095 | 0.42427 | 0.35708 | 6.5233 | 0.14142 | 6.4122
182.55 | 58.6809 | 0.42427 | 0.38393 | 6.5201 | 0.14142 | 6.409
182.56 | 58.7152 | 0.42427 | 0.39736 | 6.5239 | 0.14142 | 6.4128
182.57 | 58.6523 | 0.42427 | 0.42422 | 6.5169 | 0.14142 | 6.4058
182.58 | 58.7019 | 0.42462 | 0.11292 | 6.5224 | 0.14154 | 6.4113
182.59 | 58.7171 | 0.42473 | -0.0030519 | 6.5241 | 0.14158 | 6.413
182.6 | 58.7342 | 0.42461 | 0.14466 | 6.526 | 0.14154 | 6.4149
182.61 | 58.7723 | 0.42454 | 0.23866 | 6.5303 | 0.14151 | 6.4191
182.62 | 58.719 | 0.42455 | 0.25087 | 6.5243 | 0.14152 | 6.4132
182.63 | 58.759 | 0.42455 | 0.27773 | 6.5288 | 0.14152 | 6.4177
182.64 | 58.7323 | 0.42455 | 0.29116 | 6.5258 | 0.14152 | 6.4147
182.65 | 58.7095 | 0.42455 | 0.31801 | 6.5233 | 0.14152 | 6.4122
182.66 | 58.7418 | 0.42455 | 0.34487 | 6.5269 | 0.14152 | 6.4158
182.67 | 58.698 | 0.42455 | 0.37173 | 6.522 | 0.14152 | 6.4109
182.68 | 58.7228 | 0.42455 | 0.39858 | 6.5248 | 0.14152 | 6.4136
182.69 | 58.6904 | 0.42457 | 0.42544 | 6.5212 | 0.14152 | 6.41
182.7 | 58.6904 | 0.42458 | 0.423 | 6.5212 | 0.14153 | 6.41
182.71 | 58.7323 | 0.42494 | 0.081182 | 6.5258 | 0.14165 | 6.4147
182.72 | 58.7285 | 0.42507 | -0.061649 | 6.5254 | 0.14169 | 6.4143
182.73 | 58.8161 | 0.42499 | 0.045779 | 6.5351 | 0.14166 | 6.424
182.74 | 58.8047 | 0.42495 | 0.11292 | 6.5339 | 0.14165 | 6.4227
182.75 | 58.7857 | 0.42495 | 0.13978 | 6.5317 | 0.14165 | 6.4206
182.76 | 58.8238 | 0.42495 | 0.16664 | 6.536 | 0.14165 | 6.4249
182.77 | 58.7838 | 0.42495 | 0.19349 | 6.5315 | 0.14165 | 6.4204
182.78 | 58.8123 | 0.42495 | 0.22035 | 6.5347 | 0.14165 | 6.4236
182.79 | 58.7647 | 0.42497 | 0.23256 | 6.5294 | 0.14166 | 6.4183
182.8 | 58.7552 | 0.42497 | 0.24599 | 6.5284 | 0.14166 | 6.4172
182.81 | 58.7895 | 0.42497 | 0.27284 | 6.5322 | 0.14166 | 6.421
182.82 | 58.7418 | 0.42497 | 0.2997 | 6.5269 | 0.14166 | 6.4158
182.83 | 58.7876 | 0.42497 | 0.32656 | 6.532 | 0.14166 | 6.4208
182.84 | 58.7609 | 0.42498 | 0.33877 | 6.529 | 0.14166 | 6.4179
182.85 | 58.74 | 0.42498 | 0.36562 | 6.5267 | 0.14166 | 6.4155
182.86 | 58.7723 | 0.42499 | 0.37783 | 6.5303 | 0.14166 | 6.4191
182.87 | 58.7266 | 0.42499 | 0.40469 | 6.5252 | 0.14166 | 6.4141
182.88 | 58.7457 | 0.42502 | 0.38882 | 6.5273 | 0.14167 | 6.4162
182.89 | 58.7152 | 0.42505 | 0.3876 | 6.5239 | 0.14168 | 6.4128
182.9 | 58.7323 | 0.42507 | 0.38516 | 6.5258 | 0.14169 | 6.4147
182.91 | 58.738 | 0.4251 | 0.38271 | 6.5264 | 0.1417 | 6.4153
182.92 | 58.698 | 0.42515 | 0.35097 | 6.522 | 0.14172 | 6.4109
182.93 | 58.7476 | 0.42523 | 0.3058 | 6.5275 | 0.14174 | 6.4164
182.94 | 58.7361 | 0.42533 | 0.23256 | 6.5262 | 0.14178 | 6.4151
182.95 | 58.7723 | 0.42543 | 0.14344 | 6.5303 | 0.14181 | 6.4191
182.96 | 58.818 | 0.42549 | 0.084844 | 6.5353 | 0.14183 | 6.4242
182.97 | 58.7761 | 0.42549 | 0.1117 | 6.5307 | 0.14183 | 6.4196
182.98 | 58.8599 | 0.42549 | 0.13856 | 6.54 | 0.14183 | 6.4289
182.99 | 58.8295 | 0.4255 | 0.15077 | 6.5366 | 0.14183 | 6.4255
183 | 58.839 | 0.42551 | 0.16419 | 6.5377 | 0.14184 | 6.4266
183.01 | 58.8619 | 0.42554 | 0.16175 | 6.5402 | 0.14185 | 6.4291
183.02 | 58.8104 | 0.42558 | 0.14588 | 6.5345 | 0.14186 | 6.4234
183.03 | 58.8752 | 0.42561 | 0.14344 | 6.5417 | 0.14187 | 6.4306
183.04 | 58.8638 | 0.42562 | 0.14222 | 6.5404 | 0.14187 | 6.4293
183.05 | 58.858 | 0.42563 | 0.15443 | 6.5398 | 0.14188 | 6.4287
183.06 | 58.879 | 0.42566 | 0.15199 | 6.5421 | 0.14189 | 6.431
183.07 | 58.8238 | 0.42567 | 0.16419 | 6.536 | 0.14189 | 6.4249
183.08 | 58.8809 | 0.4257 | 0.16175 | 6.5423 | 0.1419 | 6.4312
183.09 | 58.8352 | 0.42573 | 0.15931 | 6.5372 | 0.14191 | 6.4261
183.1 | 58.839 | 0.42574 | 0.17152 | 6.5377 | 0.14191 | 6.4266
183.11 | 58.8695 | 0.42575 | 0.18495 | 6.5411 | 0.14192 | 6.4299
183.12 | 58.8161 | 0.42578 | 0.16908 | 6.5351 | 0.14193 | 6.424
183.13 | 58.8714 | 0.42579 | 0.18251 | 6.5413 | 0.14193 | 6.4301
183.14 | 58.8161 | 0.42582 | 0.18006 | 6.5351 | 0.14194 | 6.424
183.15 | 58.8161 | 0.42583 | 0.19227 | 6.5351 | 0.14194 | 6.424
183.16 | 58.8447 | 0.42585 | 0.20448 | 6.5383 | 0.14195 | 6.4272
183.17 | 58.7876 | 0.42587 | 0.20204 | 6.532 | 0.14196 | 6.4208
183.18 | 58.8523 | 0.42589 | 0.21425 | 6.5391 | 0.14196 | 6.428
183.19 | 58.8161 | 0.4259 | 0.22645 | 6.5351 | 0.14197 | 6.424
183.2 | 58.8238 | 0.42591 | 0.22523 | 6.536 | 0.14197 | 6.4249
183.21 | 58.8752 | 0.42594 | 0.22401 | 6.5417 | 0.14198 | 6.4306
183.22 | 58.839 | 0.42595 | 0.23744 | 6.5377 | 0.14198 | 6.4266
183.23 | 58.8733 | 0.42596 | 0.24965 | 6.5415 | 0.14199 | 6.4304
183.24 | 58.8542 | 0.42598 | 0.26186 | 6.5394 | 0.14199 | 6.4282
183.25 | 58.839 | 0.42599 | 0.27406 | 6.5377 | 0.142 | 6.4266
183.26 | 58.8619 | 0.426 | 0.28627 | 6.5402 | 0.142 | 6.4291
183.27 | 58.818 | 0.42602 | 0.29848 | 6.5353 | 0.14201 | 6.4242
183.28 | 58.8809 | 0.42603 | 0.29848 | 6.5423 | 0.14201 | 6.4312
183.29 | 58.8409 | 0.42604 | 0.31191 | 6.5379 | 0.14201 | 6.4268
183.3 | 58.8619 | 0.42606 | 0.32412 | 6.5402 | 0.14202 | 6.4291
183.31 | 58.8733 | 0.42607 | 0.33632 | 6.5415 | 0.14202 | 6.4304
183.32 | 58.8085 | 0.42608 | 0.36318 | 6.5343 | 0.14203 | 6.4232
183.33 | 58.8638 | 0.4261 | 0.37539 | 6.5404 | 0.14203 | 6.4293
183.34 | 58.8199 | 0.42611 | 0.3876 | 6.5355 | 0.14204 | 6.4244
183.35 | 58.8352 | 0.42611 | 0.3998 | 6.5372 | 0.14204 | 6.4261
183.36 | 58.8638 | 0.42612 | 0.39858 | 6.5404 | 0.14204 | 6.4293
183.37 | 58.8276 | 0.42614 | 0.41079 | 6.5364 | 0.14205 | 6.4253
183.38 | 58.8676 | 0.42618 | 0.40835 | 6.5408 | 0.14206 | 6.4297
183.39 | 58.8295 | 0.42651 | 0.082402 | 6.5366 | 0.14217 | 6.4255
183.4 | 58.8771 | 0.4266 | -0.0067143 | 6.5419 | 0.1422 | 6.4308
183.41 | 58.9285 | 0.42651 | 0.10071 | 6.5476 | 0.14217 | 6.4365
183.42 | 58.8733 | 0.4265 | 0.15443 | 6.5415 | 0.14217 | 6.4304
183.43 | 58.919 | 0.4265 | 0.18129 | 6.5466 | 0.14217 | 6.4354
183.44 | 58.919 | 0.4265 | 0.19471 | 6.5466 | 0.14217 | 6.4354
183.45 | 58.9019 | 0.4265 | 0.22157 | 6.5446 | 0.14217 | 6.4335
183.46 | 58.9171 | 0.4265 | 0.24843 | 6.5463 | 0.14217 | 6.4352
183.47 | 58.8847 | 0.42651 | 0.26064 | 6.5427 | 0.14217 | 6.4316
183.48 | 58.9342 | 0.42651 | 0.28749 | 6.5482 | 0.14217 | 6.4371
183.49 | 58.8847 | 0.42651 | 0.31435 | 6.5427 | 0.14217 | 6.4316
183.5 | 58.8828 | 0.42651 | 0.34121 | 6.5425 | 0.14217 | 6.4314
183.51 | 58.9266 | 0.42651 | 0.36806 | 6.5474 | 0.14217 | 6.4363
183.52 | 58.8676 | 0.42652 | 0.36806 | 6.5408 | 0.14217 | 6.4297
183.53 | 58.9171 | 0.42654 | 0.38027 | 6.5463 | 0.14218 | 6.4352
183.54 | 58.8657 | 0.42654 | 0.40713 | 6.5406 | 0.14218 | 6.4295
183.55 | 58.8676 | 0.42654 | 0.43399 | 6.5408 | 0.14218 | 6.4297
183.56 | 58.898 | 0.4268 | 0.17884 | 6.5442 | 0.14227 | 6.4331
183.57 | 58.9095 | 0.42707 | -0.077519 | 6.5455 | 0.14236 | 6.4344
183.58 | 59.0066 | 0.42702 | 0.0030519 | 6.5563 | 0.14234 | 6.4452
183.59 | 58.9876 | 0.42698 | 0.070195 | 6.5542 | 0.14233 | 6.4431
183.6 | 58.9971 | 0.42698 | 0.083623 | 6.5552 | 0.14233 | 6.4441
183.61 | 59.0314 | 0.42698 | 0.11048 | 6.559 | 0.14233 | 6.4479
183.62 | 58.999 | 0.42699 | 0.12269 | 6.5554 | 0.14233 | 6.4443
183.63 | 59.0371 | 0.42699 | 0.14955 | 6.5597 | 0.14233 | 6.4486
183.64 | 58.9761 | 0.427 | 0.16175 | 6.5529 | 0.14233 | 6.4418
183.65 | 58.9723 | 0.427 | 0.18861 | 6.5525 | 0.14233 | 6.4414
183.66 | 58.9971 | 0.42702 | 0.20082 | 6.5552 | 0.14234 | 6.4441
183.67 | 58.938 | 0.42702 | 0.22768 | 6.5487 | 0.14234 | 6.4376
183.68 | 58.9933 | 0.42703 | 0.22768 | 6.5548 | 0.14234 | 6.4437
183.69 | 58.9647 | 0.42706 | 0.22523 | 6.5516 | 0.14235 | 6.4405
183.7 | 58.9495 | 0.42708 | 0.22401 | 6.5499 | 0.14236 | 6.4388
183.71 | 58.9819 | 0.42712 | 0.20692 | 6.5535 | 0.14237 | 6.4424
183.72 | 58.9457 | 0.42715 | 0.2057 | 6.5495 | 0.14238 | 6.4384
183.73 | 58.9933 | 0.42719 | 0.18861 | 6.5548 | 0.1424 | 6.4437
183.74 | 58.9647 | 0.4272 | 0.20082 | 6.5516 | 0.1424 | 6.4405
183.75 | 58.9666 | 0.42723 | 0.19838 | 6.5518 | 0.14241 | 6.4407
183.76 | 58.9838 | 0.42726 | 0.18251 | 6.5538 | 0.14242 | 6.4426
183.77 | 58.9457 | 0.42728 | 0.18006 | 6.5495 | 0.14243 | 6.4384
183.78 | 59.0181 | 0.42731 | 0.17884 | 6.5576 | 0.14244 | 6.4464
183.79 | 58.98 | 0.42734 | 0.17762 | 6.5533 | 0.14245 | 6.4422
183.8 | 58.98 | 0.42735 | 0.19105 | 6.5533 | 0.14245 | 6.4422
183.81 | 58.9895 | 0.42738 | 0.18983 | 6.5544 | 0.14246 | 6.4433
183.82 | 58.9628 | 0.42739 | 0.20204 | 6.5514 | 0.14246 | 6.4403
183.83 | 59.0047 | 0.42742 | 0.1996 | 6.5561 | 0.14247 | 6.445
183.84 | 59.0181 | 0.42744 | 0.18373 | 6.5576 | 0.14248 | 6.4464
183.85 | 59.02 | 0.42747 | 0.18129 | 6.5578 | 0.14249 | 6.4467
183.86 | 59.06 | 0.4275 | 0.17884 | 6.5622 | 0.1425 | 6.4511
183.87 | 58.999 | 0.42751 | 0.19227 | 6.5554 | 0.1425 | 6.4443
183.88 | 59.0333 | 0.42754 | 0.19105 | 6.5593 | 0.14251 | 6.4481
183.89 | 58.9819 | 0.42756 | 0.18861 | 6.5535 | 0.14252 | 6.4424
183.9 | 58.9857 | 0.42759 | 0.18617 | 6.554 | 0.14253 | 6.4428
183.91 | 59.0428 | 0.4276 | 0.19838 | 6.5603 | 0.14253 | 6.4492
183.92 | 59.0066 | 0.4276 | 0.2118 | 6.5563 | 0.14253 | 6.4452
183.93 | 59.0447 | 0.42763 | 0.20936 | 6.5605 | 0.14254 | 6.4494
183.94 | 58.999 | 0.42767 | 0.19227 | 6.5554 | 0.14256 | 6.4443
183.95 | 59.0085 | 0.4277 | 0.18983 | 6.5565 | 0.14257 | 6.4454
183.96 | 59.0314 | 0.42771 | 0.20326 | 6.559 | 0.14257 | 6.4479
183.97 | 58.9857 | 0.42772 | 0.21547 | 6.554 | 0.14257 | 6.4428
183.98 | 59.0295 | 0.42774 | 0.22768 | 6.5588 | 0.14258 | 6.4477
183.99 | 58.9761 | 0.42775 | 0.23988 | 6.5529 | 0.14258 | 6.4418
184 | 59.0066 | 0.42778 | 0.22401 | 6.5563 | 0.14259 | 6.4452
184.01 | 59.0276 | 0.42779 | 0.23622 | 6.5586 | 0.1426 | 6.4475
184.02 | 59.0085 | 0.42782 | 0.23378 | 6.5565 | 0.14261 | 6.4454
184.03 | 59.0409 | 0.42783 | 0.26064 | 6.5601 | 0.14261 | 6.449
184.04 | 59.0219 | 0.42783 | 0.27284 | 6.558 | 0.14261 | 6.4469
184.05 | 59.0104 | 0.42784 | 0.28505 | 6.5567 | 0.14261 | 6.4456
184.06 | 59.0295 | 0.42787 | 0.28261 | 6.5588 | 0.14262 | 6.4477
184.07 | 58.9876 | 0.42788 | 0.29482 | 6.5542 | 0.14263 | 6.4431
184.08 | 59.0676 | 0.4279 | 0.30703 | 6.5631 | 0.14263 | 6.4519
184.09 | 59.0295 | 0.42791 | 0.3058 | 6.5588 | 0.14264 | 6.4477
184.1 | 59.0066 | 0.42792 | 0.31801 | 6.5563 | 0.14264 | 6.4452
184.11 | 59.0238 | 0.42794 | 0.33022 | 6.5582 | 0.14265 | 6.4471
184.12 | 58.9952 | 0.42794 | 0.35708 | 6.555 | 0.14265 | 6.4439
184.13 | 59.0428 | 0.42795 | 0.36929 | 6.5603 | 0.14265 | 6.4492
184.14 | 59.0085 | 0.42796 | 0.38271 | 6.5565 | 0.14265 | 6.4454
184.15 | 59.0504 | 0.42798 | 0.40957 | 6.5612 | 0.14266 | 6.45
184.16 | 59.0752 | 0.42799 | 0.40713 | 6.5639 | 0.14266 | 6.4528
184.17 | 59.0028 | 0.428 | 0.40591 | 6.5559 | 0.14267 | 6.4448
184.18 | 59.0333 | 0.42806 | 0.39004 | 6.5593 | 0.14269 | 6.4481
184.19 | 59.0162 | 0.42842 | 0.064091 | 6.5573 | 0.14281 | 6.4462
184.2 | 59.1057 | 0.42847 | -0.011597 | 6.5673 | 0.14282 | 6.4562
184.21 | 59.1514 | 0.42835 | 0.13612 | 6.5724 | 0.14278 | 6.4613
184.22 | 59.1057 | 0.42831 | 0.20326 | 6.5673 | 0.14277 | 6.4562
184.23 | 59.1343 | 0.42832 | 0.21547 | 6.5705 | 0.14277 | 6.4594
184.24 | 59.0828 | 0.42832 | 0.24232 | 6.5648 | 0.14277 | 6.4536
184.25 | 59.0943 | 0.42832 | 0.25575 | 6.566 | 0.14277 | 6.4549
184.26 | 59.1171 | 0.42832 | 0.28261 | 6.5686 | 0.14277 | 6.4575
184.27 | 59.0543 | 0.42834 | 0.29482 | 6.5616 | 0.14278 | 6.4505
184.28 | 59.0923 | 0.42834 | 0.32167 | 6.5658 | 0.14278 | 6.4547
184.29 | 59.0562 | 0.42834 | 0.34853 | 6.5618 | 0.14278 | 6.4507
184.3 | 59.0543 | 0.42834 | 0.37539 | 6.5616 | 0.14278 | 6.4505
184.31 | 59.0885 | 0.42834 | 0.40225 | 6.5654 | 0.14278 | 6.4543
184.32 | 59.0333 | 0.42835 | 0.4291 | 6.5593 | 0.14278 | 6.4481
184.33 | 59.0733 | 0.42867 | 0.11658 | 6.5637 | 0.14289 | 6.4526
184.34 | 59.0981 | 0.42887 | -0.097052 | 6.5665 | 0.14296 | 6.4553
184.35 | 59.1323 | 0.42878 | 0.010377 | 6.5703 | 0.14293 | 6.4591
184.36 | 59.1743 | 0.42872 | 0.10438 | 6.5749 | 0.14291 | 6.4638
184.37 | 59.1419 | 0.42874 | 0.11658 | 6.5713 | 0.14291 | 6.4602
184.38 | 59.1914 | 0.42874 | 0.14344 | 6.5768 | 0.14291 | 6.4657
184.39 | 59.1533 | 0.42874 | 0.1703 | 6.5726 | 0.14291 | 6.4615
184.4 | 59.159 | 0.42874 | 0.19716 | 6.5732 | 0.14291 | 6.4621
184.41 | 59.1647 | 0.42875 | 0.19593 | 6.5739 | 0.14292 | 6.4627
184.42 | 59.1304 | 0.42875 | 0.22279 | 6.57 | 0.14292 | 6.4589
184.43 | 59.159 | 0.42875 | 0.24965 | 6.5732 | 0.14292 | 6.4621
184.44 | 59.1209 | 0.42876 | 0.26186 | 6.569 | 0.14292 | 6.4579
184.45 | 59.1362 | 0.42878 | 0.27529 | 6.5707 | 0.14293 | 6.4596
184.46 | 59.159 | 0.42879 | 0.28749 | 6.5732 | 0.14293 | 6.4621
184.47 | 59.0923 | 0.42882 | 0.28505 | 6.5658 | 0.14294 | 6.4547
184.48 | 59.1171 | 0.42884 | 0.29726 | 6.5686 | 0.14295 | 6.4575
184.49 | 59.0847 | 0.42886 | 0.28139 | 6.565 | 0.14295 | 6.4539
184.5 | 59.1019 | 0.42888 | 0.27895 | 6.5669 | 0.14296 | 6.4558
184.51 | 59.1247 | 0.42891 | 0.27651 | 6.5694 | 0.14297 | 6.4583
184.52 | 59.0771 | 0.42895 | 0.25942 | 6.5641 | 0.14298 | 6.453
184.53 | 59.1381 | 0.42902 | 0.21425 | 6.5709 | 0.14301 | 6.4598
184.54 | 59.1209 | 0.42908 | 0.16908 | 6.569 | 0.14303 | 6.4579
184.55 | 59.1343 | 0.42915 | 0.12513 | 6.5705 | 0.14305 | 6.4594
184.56 | 59.1666 | 0.42918 | 0.12269 | 6.5741 | 0.14306 | 6.463
184.57 | 59.1304 | 0.42919 | 0.12147 | 6.57 | 0.14306 | 6.4589
184.58 | 59.2219 | 0.42919 | 0.14832 | 6.5802 | 0.14306 | 6.4691
184.59 | 59.1666 | 0.42922 | 0.1471 | 6.5741 | 0.14307 | 6.463
184.6 | 59.1704 | 0.42926 | 0.13123 | 6.5745 | 0.14309 | 6.4634
184.61 | 59.1895 | 0.4293 | 0.11536 | 6.5766 | 0.1431 | 6.4655
184.62 | 59.1381 | 0.42934 | 0.098273 | 6.5709 | 0.14311 | 6.4598
184.63 | 59.2295 | 0.42935 | 0.11048 | 6.5811 | 0.14312 | 6.4699
184.64 | 59.1933 | 0.42936 | 0.12269 | 6.577 | 0.14312 | 6.4659
184.65 | 59.1952 | 0.42938 | 0.12269 | 6.5772 | 0.14313 | 6.4661
184.66 | 59.2162 | 0.42942 | 0.10804 | 6.5796 | 0.14314 | 6.4685
184.67 | 59.1647 | 0.42944 | 0.1056 | 6.5739 | 0.14315 | 6.4627
184.68 | 59.1857 | 0.42947 | 0.10438 | 6.5762 | 0.14316 | 6.4651
184.69 | 59.1743 | 0.42948 | 0.11658 | 6.5749 | 0.14316 | 6.4638
184.7 | 59.1914 | 0.4295 | 0.12879 | 6.5768 | 0.14317 | 6.4657
184.71 | 59.2047 | 0.42952 | 0.12635 | 6.5783 | 0.14317 | 6.4672
184.72 | 59.1819 | 0.42955 | 0.12513 | 6.5758 | 0.14318 | 6.4646
184.73 | 59.2447 | 0.42956 | 0.12513 | 6.5827 | 0.14319 | 6.4716
184.74 | 59.1914 | 0.42959 | 0.12269 | 6.5768 | 0.1432 | 6.4657
184.75 | 59.1952 | 0.4296 | 0.13612 | 6.5772 | 0.1432 | 6.4661
184.76 | 59.2047 | 0.42963 | 0.13368 | 6.5783 | 0.14321 | 6.4672
184.77 | 59.1743 | 0.42964 | 0.14588 | 6.5749 | 0.14321 | 6.4638
184.78 | 59.2447 | 0.42967 | 0.15931 | 6.5827 | 0.14322 | 6.4716
184.79 | 59.2085 | 0.42968 | 0.15687 | 6.5787 | 0.14323 | 6.4676
184.8 | 59.2047 | 0.4297 | 0.16908 | 6.5783 | 0.14323 | 6.4672
184.81 | 59.2409 | 0.42971 | 0.16908 | 6.5823 | 0.14324 | 6.4712
184.82 | 59.2085 | 0.42974 | 0.16664 | 6.5787 | 0.14325 | 6.4676
184.83 | 59.2695 | 0.42975 | 0.17884 | 6.5855 | 0.14325 | 6.4744
184.84 | 59.2219 | 0.42978 | 0.17762 | 6.5802 | 0.14326 | 6.4691
184.85 | 59.2104 | 0.42979 | 0.18983 | 6.5789 | 0.14326 | 6.4678
184.86 | 59.2047 | 0.4298 | 0.20204 | 6.5783 | 0.14327 | 6.4672
184.87 | 59.1819 | 0.42982 | 0.21425 | 6.5758 | 0.14327 | 6.4646
184.88 | 59.2257 | 0.42983 | 0.22768 | 6.5806 | 0.14328 | 6.4695
184.89 | 59.18 | 0.42986 | 0.2118 | 6.5756 | 0.14329 | 6.4644
184.9 | 59.2066 | 0.42987 | 0.22401 | 6.5785 | 0.14329 | 6.4674
184.91 | 59.2295 | 0.42988 | 0.23622 | 6.5811 | 0.14329 | 6.4699
184.92 | 59.1857 | 0.4299 | 0.24843 | 6.5762 | 0.1433 | 6.4651
184.93 | 59.2428 | 0.42991 | 0.26186 | 6.5825 | 0.1433 | 6.4714
184.94 | 59.2047 | 0.42992 | 0.27406 | 6.5783 | 0.14331 | 6.4672
184.95 | 59.2257 | 0.42995 | 0.27284 | 6.5806 | 0.14332 | 6.4695
184.96 | 59.2524 | 0.42996 | 0.28505 | 6.5836 | 0.14332 | 6.4725
184.97 | 59.2104 | 0.42998 | 0.28383 | 6.5789 | 0.14333 | 6.4678
184.98 | 59.2314 | 0.42999 | 0.29604 | 6.5813 | 0.14333 | 6.4702
184.99 | 59.1914 | 0.43 | 0.30825 | 6.5768 | 0.14333 | 6.4657
185 | 59.2295 | 0.43002 | 0.32045 | 6.5811 | 0.14334 | 6.4699
185.01 | 59.2333 | 0.43003 | 0.33266 | 6.5815 | 0.14334 | 6.4704
185.02 | 59.18 | 0.43004 | 0.34487 | 6.5756 | 0.14335 | 6.4644
185.03 | 59.2371 | 0.43006 | 0.3583 | 6.5819 | 0.14335 | 6.4708
185.04 | 59.1876 | 0.43008 | 0.35708 | 6.5764 | 0.14336 | 6.4653
185.05 | 59.2124 | 0.4301 | 0.35586 | 6.5791 | 0.14337 | 6.468
185.06 | 59.2238 | 0.43011 | 0.36806 | 6.5804 | 0.14337 | 6.4693
185.07 | 59.1552 | 0.43011 | 0.39492 | 6.5728 | 0.14337 | 6.4617
185.08 | 59.2104 | 0.43014 | 0.3937 | 6.5789 | 0.14338 | 6.4678
185.09 | 59.18 | 0.43015 | 0.40591 | 6.5756 | 0.14338 | 6.4644
185.1 | 59.1876 | 0.43018 | 0.40347 | 6.5764 | 0.14339 | 6.4653
185.11 | 59.2276 | 0.4302 | 0.40103 | 6.5808 | 0.1434 | 6.4697
185.12 | 59.18 | 0.43023 | 0.3998 | 6.5756 | 0.14341 | 6.4644
185.13 | 59.2238 | 0.43024 | 0.39858 | 6.5804 | 0.14341 | 6.4693
185.14 | 59.1933 | 0.43026 | 0.41201 | 6.577 | 0.14342 | 6.4659
185.15 | 59.2181 | 0.43052 | 0.18373 | 6.5798 | 0.14351 | 6.4687
185.16 | 59.2943 | 0.43079 | -0.083623 | 6.5883 | 0.1436 | 6.4771
185.17 | 59.3228 | 0.43074 | -0.017701 | 6.5914 | 0.14358 | 6.4803
185.18 | 59.38 | 0.43068 | 0.06287 | 6.5978 | 0.14356 | 6.4867
185.19 | 59.3476 | 0.43068 | 0.089727 | 6.5942 | 0.14356 | 6.4831
185.2 | 59.3666 | 0.4307 | 0.10193 | 6.5963 | 0.14357 | 6.4852
185.21 | 59.3685 | 0.4307 | 0.11536 | 6.5965 | 0.14357 | 6.4854
185.22 | 59.3152 | 0.43071 | 0.12757 | 6.5906 | 0.14357 | 6.4795
185.23 | 59.3381 | 0.43071 | 0.15443 | 6.5931 | 0.14357 | 6.482
185.24 | 59.2924 | 0.43071 | 0.18129 | 6.588 | 0.14357 | 6.4769
185.25 | 59.2924 | 0.43072 | 0.19471 | 6.588 | 0.14357 | 6.4769
185.26 | 59.3266 | 0.43074 | 0.20692 | 6.5918 | 0.14358 | 6.4807
185.27 | 59.2924 | 0.43076 | 0.20692 | 6.588 | 0.14359 | 6.4769
185.28 | 59.3438 | 0.43079 | 0.2057 | 6.5938 | 0.1436 | 6.4826
185.29 | 59.2847 | 0.43082 | 0.18983 | 6.5872 | 0.14361 | 6.4761
185.3 | 59.2866 | 0.43086 | 0.17396 | 6.5874 | 0.14362 | 6.4763
185.31 | 59.3095 | 0.4309 | 0.15687 | 6.5899 | 0.14363 | 6.4788
185.32 | 59.2676 | 0.43094 | 0.15443 | 6.5853 | 0.14365 | 6.4742
185.33 | 59.3419 | 0.43096 | 0.13734 | 6.5935 | 0.14365 | 6.4824
185.34 | 59.3266 | 0.43099 | 0.13612 | 6.5918 | 0.14366 | 6.4807
185.35 | 59.34 | 0.43102 | 0.13368 | 6.5933 | 0.14367 | 6.4822
185.36 | 59.3628 | 0.43106 | 0.13123 | 6.5959 | 0.14369 | 6.4848
185.37 | 59.3133 | 0.43108 | 0.11658 | 6.5904 | 0.14369 | 6.4793
185.38 | 59.3724 | 0.4311 | 0.11658 | 6.5969 | 0.1437 | 6.4858
185.39 | 59.3343 | 0.43114 | 0.10071 | 6.5927 | 0.14371 | 6.4816
185.4 | 59.3457 | 0.43116 | 0.098273 | 6.594 | 0.14372 | 6.4828
185.41 | 59.359 | 0.43119 | 0.098273 | 6.5954 | 0.14373 | 6.4843
185.42 | 59.3285 | 0.43122 | 0.095831 | 6.5921 | 0.14374 | 6.4809
185.43 | 59.3838 | 0.43123 | 0.10804 | 6.5982 | 0.14374 | 6.4871
185.44 | 59.3495 | 0.43127 | 0.1056 | 6.5944 | 0.14376 | 6.4833
185.45 | 59.3743 | 0.43132 | 0.061649 | 6.5971 | 0.14377 | 6.486
185.46 | 59.3876 | 0.43135 | 0.045779 | 6.5986 | 0.14378 | 6.4875
185.47 | 59.3514 | 0.43135 | 0.072636 | 6.5946 | 0.14378 | 6.4835
185.48 | 59.4219 | 0.43136 | 0.084844 | 6.6024 | 0.14379 | 6.4913
185.49 | 59.3571 | 0.43139 | 0.084844 | 6.5952 | 0.1438 | 6.4841
185.5 | 59.3838 | 0.4314 | 0.098273 | 6.5982 | 0.1438 | 6.4871
185.51 | 59.4028 | 0.43142 | 0.11048 | 6.6003 | 0.14381 | 6.4892
185.52 | 59.3781 | 0.43143 | 0.12269 | 6.5976 | 0.14381 | 6.4864
185.53 | 59.4257 | 0.43146 | 0.10682 | 6.6029 | 0.14382 | 6.4917
185.54 | 59.4009 | 0.4315 | 0.090948 | 6.6001 | 0.14383 | 6.489
185.55 | 59.4124 | 0.43151 | 0.10316 | 6.6014 | 0.14384 | 6.4903
185.56 | 59.42 | 0.43151 | 0.13001 | 6.6022 | 0.14384 | 6.4911
185.57 | 59.38 | 0.43154 | 0.14222 | 6.5978 | 0.14385 | 6.4867
185.58 | 59.42 | 0.43156 | 0.12513 | 6.6022 | 0.14385 | 6.4911
185.59 | 59.3552 | 0.43158 | 0.13734 | 6.595 | 0.14386 | 6.4839
185.6 | 59.3628 | 0.43159 | 0.14955 | 6.5959 | 0.14386 | 6.4848
185.61 | 59.4009 | 0.4316 | 0.14832 | 6.6001 | 0.14387 | 6.489
185.62 | 59.3552 | 0.43163 | 0.14588 | 6.595 | 0.14388 | 6.4839
185.63 | 59.4162 | 0.43164 | 0.15931 | 6.6018 | 0.14388 | 6.4907
185.64 | 59.3819 | 0.43166 | 0.17152 | 6.598 | 0.14389 | 6.4869
185.65 | 59.3971 | 0.43168 | 0.16908 | 6.5997 | 0.14389 | 6.4886
185.66 | 59.4162 | 0.4317 | 0.18129 | 6.6018 | 0.1439 | 6.4907
185.67 | 59.3781 | 0.43171 | 0.19349 | 6.5976 | 0.1439 | 6.4864
185.68 | 59.4352 | 0.43174 | 0.19227 | 6.6039 | 0.14391 | 6.4928
185.69 | 59.3724 | 0.43175 | 0.19105 | 6.5969 | 0.14392 | 6.4858
185.7 | 59.3914 | 0.43176 | 0.20326 | 6.599 | 0.14392 | 6.4879
185.71 | 59.3971 | 0.43178 | 0.21547 | 6.5997 | 0.14393 | 6.4886
185.72 | 59.3724 | 0.43179 | 0.22768 | 6.5969 | 0.14393 | 6.4858
185.73 | 59.4238 | 0.43182 | 0.22523 | 6.6026 | 0.14394 | 6.4915
185.74 | 59.38 | 0.43183 | 0.23744 | 6.5978 | 0.14394 | 6.4867
185.75 | 59.4028 | 0.43184 | 0.25087 | 6.6003 | 0.14395 | 6.4892
185.76 | 59.4105 | 0.43186 | 0.26308 | 6.6012 | 0.14395 | 6.49
185.77 | 59.3762 | 0.43187 | 0.26186 | 6.5974 | 0.14396 | 6.4862
185.78 | 59.4257 | 0.43188 | 0.27529 | 6.6029 | 0.14396 | 6.4917
185.79 | 59.3857 | 0.4319 | 0.28749 | 6.5984 | 0.14397 | 6.4873
185.8 | 59.3933 | 0.43191 | 0.2997 | 6.5993 | 0.14397 | 6.4881
185.81 | 59.42 | 0.43192 | 0.31191 | 6.6022 | 0.14397 | 6.4911
185.82 | 59.3609 | 0.43194 | 0.32412 | 6.5957 | 0.14398 | 6.4845
185.83 | 59.4066 | 0.43195 | 0.33632 | 6.6007 | 0.14398 | 6.4896
185.84 | 59.359 | 0.43196 | 0.34853 | 6.5954 | 0.14399 | 6.4843
185.85 | 59.3647 | 0.43198 | 0.34731 | 6.5961 | 0.14399 | 6.485
185.86 | 59.3819 | 0.43199 | 0.35952 | 6.598 | 0.144 | 6.4869
185.87 | 59.34 | 0.432 | 0.37295 | 6.5933 | 0.144 | 6.4822
185.88 | 59.3933 | 0.43203 | 0.38516 | 6.5993 | 0.14401 | 6.4881
185.89 | 59.3495 | 0.43204 | 0.38271 | 6.5944 | 0.14401 | 6.4833
185.9 | 59.3609 | 0.43207 | 0.38271 | 6.5957 | 0.14402 | 6.4845
185.91 | 59.3819 | 0.43208 | 0.39492 | 6.598 | 0.14403 | 6.4869
185.92 | 59.3362 | 0.43211 | 0.40713 | 6.5929 | 0.14404 | 6.4818
185.93 | 59.3857 | 0.43212 | 0.39126 | 6.5984 | 0.14404 | 6.4873
185.94 | 59.3457 | 0.43215 | 0.38882 | 6.594 | 0.14405 | 6.4828
185.95 | 59.3666 | 0.43218 | 0.38638 | 6.5963 | 0.14406 | 6.4852
185.96 | 59.3876 | 0.4322 | 0.38393 | 6.5986 | 0.14407 | 6.4875
185.97 | 59.3495 | 0.43222 | 0.39614 | 6.5944 | 0.14407 | 6.4833
185.98 | 59.4105 | 0.43224 | 0.39614 | 6.6012 | 0.14408 | 6.49
185.99 | 59.3781 | 0.43226 | 0.40835 | 6.5976 | 0.14409 | 6.4864
186 | 59.3952 | 0.4323 | 0.39248 | 6.5995 | 0.1441 | 6.4884
186.01 | 59.4047 | 0.43234 | 0.36196 | 6.6005 | 0.14411 | 6.4894
186.02 | 59.3762 | 0.43236 | 0.35952 | 6.5974 | 0.14412 | 6.4862
186.03 | 59.4314 | 0.4324 | 0.3583 | 6.6035 | 0.14413 | 6.4924
186.04 | 59.3838 | 0.43243 | 0.34121 | 6.5982 | 0.14414 | 6.4871
186.05 | 59.4314 | 0.43246 | 0.33999 | 6.6035 | 0.14415 | 6.4924
186.06 | 59.4485 | 0.4325 | 0.3229 | 6.6054 | 0.14417 | 6.4943
186.07 | 59.3933 | 0.43255 | 0.3058 | 6.5993 | 0.14418 | 6.4881
186.08 | 59.4543 | 0.4326 | 0.27406 | 6.606 | 0.1442 | 6.4949
186.09 | 59.4238 | 0.43266 | 0.21547 | 6.6026 | 0.14422 | 6.4915
186.1 | 59.4752 | 0.43271 | 0.18373 | 6.6084 | 0.14424 | 6.4972
186.11 | 59.4905 | 0.43275 | 0.16664 | 6.6101 | 0.14425 | 6.4989
186.12 | 59.4543 | 0.43278 | 0.16664 | 6.606 | 0.14426 | 6.4949
186.13 | 59.5228 | 0.4328 | 0.16419 | 6.6136 | 0.14427 | 6.5025
186.14 | 59.4943 | 0.43283 | 0.16297 | 6.6105 | 0.14428 | 6.4994
186.15 | 59.5209 | 0.43284 | 0.17518 | 6.6134 | 0.14428 | 6.5023
186.16 | 59.5209 | 0.43288 | 0.17274 | 6.6134 | 0.14429 | 6.5023
186.17 | 59.479 | 0.43291 | 0.14222 | 6.6088 | 0.1443 | 6.4977
186.18 | 59.5266 | 0.43295 | 0.12635 | 6.6141 | 0.14432 | 6.503
186.19 | 59.4981 | 0.43299 | 0.11048 | 6.6109 | 0.14433 | 6.4998
186.2 | 59.5228 | 0.433 | 0.12269 | 6.6136 | 0.14433 | 6.5025
186.21 | 59.5133 | 0.43303 | 0.12025 | 6.6126 | 0.14434 | 6.5015
186.22 | 59.4771 | 0.43306 | 0.11781 | 6.6086 | 0.14435 | 6.4975
186.23 | 59.519 | 0.43308 | 0.11658 | 6.6132 | 0.14436 | 6.5021
186.24 | 59.5057 | 0.43311 | 0.11414 | 6.6117 | 0.14437 | 6.5006
186.25 | 59.5343 | 0.43314 | 0.098273 | 6.6149 | 0.14438 | 6.5038
186.26 | 59.5533 | 0.43316 | 0.095831 | 6.617 | 0.14439 | 6.5059
186.27 | 59.5133 | 0.43318 | 0.10804 | 6.6126 | 0.14439 | 6.5015
186.28 | 59.5571 | 0.4332 | 0.10804 | 6.6175 | 0.1444 | 6.5063
186.29 | 59.5305 | 0.43323 | 0.1056 | 6.6145 | 0.14441 | 6.5034
186.3 | 59.5686 | 0.43326 | 0.1056 | 6.6187 | 0.14442 | 6.5076
186.31 | 59.5609 | 0.43328 | 0.10316 | 6.6179 | 0.14443 | 6.5068
186.32 | 59.5324 | 0.4333 | 0.11536 | 6.6147 | 0.14443 | 6.5036
186.33 | 59.5838 | 0.43332 | 0.099493 | 6.6204 | 0.14444 | 6.5093
186.34 | 59.5343 | 0.43334 | 0.11292 | 6.6149 | 0.14445 | 6.5038
186.35 | 59.5457 | 0.43336 | 0.11048 | 6.6162 | 0.14445 | 6.5051
186.36 | 59.5552 | 0.43338 | 0.12269 | 6.6172 | 0.14446 | 6.5061
186.37 | 59.5133 | 0.4334 | 0.12025 | 6.6126 | 0.14447 | 6.5015
186.38 | 59.5819 | 0.43342 | 0.13245 | 6.6202 | 0.14447 | 6.5091
186.39 | 59.5343 | 0.43344 | 0.13001 | 6.6149 | 0.14448 | 6.5038
186.4 | 59.5457 | 0.43346 | 0.14222 | 6.6162 | 0.14449 | 6.5051
186.41 | 59.5609 | 0.43347 | 0.141 | 6.6179 | 0.14449 | 6.5068
186.42 | 59.54 | 0.4335 | 0.13978 | 6.6156 | 0.1445 | 6.5044
186.43 | 59.58 | 0.43351 | 0.15199 | 6.62 | 0.1445 | 6.5089
186.44 | 59.5305 | 0.43354 | 0.14955 | 6.6145 | 0.14451 | 6.5034
186.45 | 59.5571 | 0.43355 | 0.16175 | 6.6175 | 0.14452 | 6.5063
186.46 | 59.5762 | 0.43356 | 0.17396 | 6.6196 | 0.14452 | 6.5085
186.47 | 59.5343 | 0.43358 | 0.18617 | 6.6149 | 0.14453 | 6.5038
186.48 | 59.5876 | 0.43359 | 0.19838 | 6.6208 | 0.14453 | 6.5097
186.49 | 59.5495 | 0.4336 | 0.19716 | 6.6166 | 0.14453 | 6.5055
186.5 | 59.5838 | 0.43362 | 0.20936 | 6.6204 | 0.14454 | 6.5093
186.51 | 59.5571 | 0.43364 | 0.20692 | 6.6175 | 0.14455 | 6.5063
186.52 | 59.5324 | 0.43366 | 0.21913 | 6.6147 | 0.14455 | 6.5036
186.53 | 59.5781 | 0.43368 | 0.21791 | 6.6198 | 0.14456 | 6.5087
186.54 | 59.5514 | 0.4337 | 0.23134 | 6.6168 | 0.14457 | 6.5057
186.55 | 59.5667 | 0.4337 | 0.25819 | 6.6185 | 0.14457 | 6.5074
186.56 | 59.5705 | 0.43371 | 0.2704 | 6.6189 | 0.14457 | 6.5078
186.57 | 59.5266 | 0.43372 | 0.26918 | 6.6141 | 0.14457 | 6.503
186.58 | 59.5876 | 0.43375 | 0.26674 | 6.6208 | 0.14458 | 6.5097
186.59 | 59.5495 | 0.43376 | 0.27895 | 6.6166 | 0.14459 | 6.5055
186.6 | 59.5686 | 0.43378 | 0.29116 | 6.6187 | 0.14459 | 6.5076
186.61 | 59.5705 | 0.43379 | 0.30336 | 6.6189 | 0.1446 | 6.5078
186.62 | 59.5495 | 0.4338 | 0.31557 | 6.6166 | 0.1446 | 6.5055
186.63 | 59.5781 | 0.43382 | 0.329 | 6.6198 | 0.14461 | 6.5087
186.64 | 59.5381 | 0.43383 | 0.35586 | 6.6153 | 0.14461 | 6.5042
186.65 | 59.5533 | 0.43384 | 0.33999 | 6.617 | 0.14461 | 6.5059
186.66 | 59.5457 | 0.43386 | 0.35219 | 6.6162 | 0.14462 | 6.5051
186.67 | 59.5228 | 0.43387 | 0.3644 | 6.6136 | 0.14462 | 6.5025
186.68 | 59.5743 | 0.43388 | 0.37661 | 6.6194 | 0.14463 | 6.5082
186.69 | 59.519 | 0.4339 | 0.38882 | 6.6132 | 0.14463 | 6.5021
186.7 | 59.5266 | 0.43391 | 0.40103 | 6.6141 | 0.14464 | 6.503
186.71 | 59.54 | 0.43394 | 0.41323 | 6.6156 | 0.14465 | 6.5044
186.72 | 59.5076 | 0.43411 | 0.25697 | 6.612 | 0.1447 | 6.5008
186.73 | 59.6009 | 0.43442 | -0.068974 | 6.6223 | 0.14481 | 6.5112
186.74 | 59.6048 | 0.43436 | 0.010377 | 6.6227 | 0.14479 | 6.5116
186.75 | 59.6295 | 0.43427 | 0.13123 | 6.6255 | 0.14476 | 6.5144
186.76 | 59.6505 | 0.43427 | 0.15687 | 6.6278 | 0.14476 | 6.5167
186.77 | 59.599 | 0.43427 | 0.18373 | 6.6221 | 0.14476 | 6.511
186.78 | 59.6733 | 0.43427 | 0.21058 | 6.6304 | 0.14476 | 6.5193
186.79 | 59.5914 | 0.43428 | 0.22279 | 6.6213 | 0.14476 | 6.5102
186.8 | 59.6295 | 0.43428 | 0.24965 | 6.6255 | 0.14476 | 6.5144
186.81 | 59.6467 | 0.43428 | 0.26308 | 6.6274 | 0.14476 | 6.5163
186.82 | 59.599 | 0.43428 | 0.28993 | 6.6221 | 0.14476 | 6.511
186.83 | 59.6333 | 0.4343 | 0.30214 | 6.6259 | 0.14477 | 6.5148
186.84 | 59.5895 | 0.4343 | 0.329 | 6.6211 | 0.14477 | 6.5099
186.85 | 59.62 | 0.43431 | 0.34121 | 6.6244 | 0.14477 | 6.5133
186.86 | 59.6352 | 0.43432 | 0.35464 | 6.6261 | 0.14477 | 6.515
186.87 | 59.5933 | 0.43434 | 0.36684 | 6.6215 | 0.14478 | 6.5104
186.88 | 59.6295 | 0.43434 | 0.3937 | 6.6255 | 0.14478 | 6.5144
186.89 | 59.5876 | 0.43435 | 0.40713 | 6.6208 | 0.14478 | 6.5097
186.9 | 59.6067 | 0.43436 | 0.40591 | 6.623 | 0.14479 | 6.5118
186.91 | 59.6048 | 0.43439 | 0.40347 | 6.6227 | 0.1448 | 6.5116
186.92 | 59.559 | 0.43442 | 0.40347 | 6.6177 | 0.14481 | 6.5066
186.93 | 59.6295 | 0.43444 | 0.40225 | 6.6255 | 0.14481 | 6.5144
186.94 | 59.5819 | 0.43448 | 0.38516 | 6.6202 | 0.14483 | 6.5091
186.95 | 59.5914 | 0.43452 | 0.36806 | 6.6213 | 0.14484 | 6.5102
186.96 | 59.6181 | 0.43459 | 0.33632 | 6.6242 | 0.14486 | 6.5131
186.97 | 59.5686 | 0.43464 | 0.29116 | 6.6187 | 0.14488 | 6.5076
186.98 | 59.6314 | 0.43471 | 0.23256 | 6.6257 | 0.1449 | 6.5146
186.99 | 59.6048 | 0.43476 | 0.20082 | 6.6227 | 0.14492 | 6.5116
187 | 59.6276 | 0.4348 | 0.19838 | 6.6253 | 0.14493 | 6.5142
187.01 | 59.6467 | 0.43482 | 0.19593 | 6.6274 | 0.14494 | 6.5163
187.02 | 59.6276 | 0.43483 | 0.20814 | 6.6253 | 0.14494 | 6.5142
187.03 | 59.7019 | 0.43484 | 0.22035 | 6.6335 | 0.14495 | 6.5224
187.04 | 59.6429 | 0.43487 | 0.21791 | 6.627 | 0.14496 | 6.5159
187.05 | 59.6695 | 0.43491 | 0.20204 | 6.6299 | 0.14497 | 6.5188
187.06 | 59.6771 | 0.43495 | 0.18617 | 6.6308 | 0.14498 | 6.5197
187.07 | 59.6695 | 0.43498 | 0.1703 | 6.6299 | 0.14499 | 6.5188
187.08 | 59.7209 | 0.435 | 0.16786 | 6.6357 | 0.145 | 6.5245
187.09 | 59.6867 | 0.43502 | 0.18006 | 6.6319 | 0.14501 | 6.5207
187.1 | 59.6981 | 0.43504 | 0.19349 | 6.6331 | 0.14501 | 6.522
187.11 | 59.7 | 0.43507 | 0.19105 | 6.6333 | 0.14502 | 6.5222
187.12 | 59.6543 | 0.43515 | 0.13123 | 6.6283 | 0.14505 | 6.5171
187.13 | 59.7267 | 0.43518 | 0.11536 | 6.6363 | 0.14506 | 6.5252
187.14 | 59.6771 | 0.43518 | 0.12879 | 6.6308 | 0.14506 | 6.5197
187.15 | 59.7 | 0.43518 | 0.15565 | 6.6333 | 0.14506 | 6.5222
187.16 | 59.7267 | 0.43518 | 0.18251 | 6.6363 | 0.14506 | 6.5252
187.17 | 59.7019 | 0.43522 | 0.18251 | 6.6335 | 0.14507 | 6.5224
187.18 | 59.7571 | 0.43528 | 0.12391 | 6.6397 | 0.14509 | 6.5286
187.19 | 59.7229 | 0.4353 | 0.13612 | 6.6359 | 0.1451 | 6.5248
187.2 | 59.7343 | 0.4353 | 0.16297 | 6.6371 | 0.1451 | 6.526
187.21 | 59.7229 | 0.4353 | 0.18983 | 6.6359 | 0.1451 | 6.5248
187.22 | 59.6695 | 0.4353 | 0.20326 | 6.6299 | 0.1451 | 6.5188
187.23 | 59.7095 | 0.43531 | 0.21547 | 6.6344 | 0.1451 | 6.5233
187.24 | 59.6733 | 0.43532 | 0.22768 | 6.6304 | 0.14511 | 6.5193
187.25 | 59.7114 | 0.43534 | 0.2411 | 6.6346 | 0.14511 | 6.5235
187.26 | 59.7095 | 0.43535 | 0.25331 | 6.6344 | 0.14512 | 6.5233
187.27 | 59.6905 | 0.43536 | 0.26552 | 6.6323 | 0.14512 | 6.5212
187.28 | 59.7438 | 0.43538 | 0.27895 | 6.6382 | 0.14513 | 6.5271
187.29 | 59.6828 | 0.43539 | 0.29116 | 6.6314 | 0.14513 | 6.5203
187.3 | 59.7095 | 0.4354 | 0.28993 | 6.6344 | 0.14513 | 6.5233
187.31 | 59.719 | 0.4354 | 0.31679 | 6.6354 | 0.14513 | 6.5243
187.32 | 59.6867 | 0.43542 | 0.33022 | 6.6319 | 0.14514 | 6.5207
187.33 | 59.7419 | 0.43543 | 0.34243 | 6.638 | 0.14514 | 6.5269
187.34 | 59.6867 | 0.43544 | 0.35464 | 6.6319 | 0.14515 | 6.5207
187.35 | 59.7019 | 0.43544 | 0.38149 | 6.6335 | 0.14515 | 6.5224
187.36 | 59.6924 | 0.43546 | 0.3937 | 6.6325 | 0.14515 | 6.5214
187.37 | 59.6638 | 0.43548 | 0.39126 | 6.6293 | 0.14516 | 6.5182
187.38 | 59.7 | 0.4355 | 0.39004 | 6.6333 | 0.14517 | 6.5222
187.39 | 59.6771 | 0.43552 | 0.3876 | 6.6308 | 0.14517 | 6.5197
187.4 | 59.7229 | 0.43558 | 0.37173 | 6.6359 | 0.14519 | 6.5248
187.41 | 59.7343 | 0.43595 | 0.0054935 | 6.6371 | 0.14532 | 6.526
187.42 | 59.7648 | 0.43595 | 0.01526 | 6.6405 | 0.14532 | 6.5294
187.43 | 59.8238 | 0.43578 | 0.21791 | 6.6471 | 0.14526 | 6.536
187.44 | 59.7857 | 0.43574 | 0.28383 | 6.6429 | 0.14525 | 6.5317
187.45 | 59.7857 | 0.43575 | 0.29604 | 6.6429 | 0.14525 | 6.5317
187.46 | 59.7762 | 0.43575 | 0.30947 | 6.6418 | 0.14525 | 6.5307
187.47 | 59.7552 | 0.43575 | 0.33632 | 6.6395 | 0.14525 | 6.5284
187.48 | 59.7914 | 0.43575 | 0.36318 | 6.6435 | 0.14525 | 6.5324
187.49 | 59.7324 | 0.43575 | 0.39004 | 6.6369 | 0.14525 | 6.5258
187.5 | 59.7533 | 0.43576 | 0.40225 | 6.6393 | 0.14525 | 6.5281
187.51 | 59.7533 | 0.43611 | 0.076299 | 6.6393 | 0.14537 | 6.5281
187.52 | 59.759 | 0.4362 | -0.011597 | 6.6399 | 0.1454 | 6.5288
187.53 | 59.8314 | 0.43606 | 0.14955 | 6.6479 | 0.14535 | 6.5368
187.54 | 59.8143 | 0.43598 | 0.25697 | 6.646 | 0.14533 | 6.5349
187.55 | 59.8257 | 0.43599 | 0.26918 | 6.6473 | 0.14533 | 6.5362
187.56 | 59.8124 | 0.43599 | 0.29604 | 6.6458 | 0.14533 | 6.5347
187.57 | 59.761 | 0.43599 | 0.3229 | 6.6401 | 0.14533 | 6.529
187.58 | 59.801 | 0.43599 | 0.34975 | 6.6445 | 0.14533 | 6.5334
187.59 | 59.74 | 0.43599 | 0.37661 | 6.6378 | 0.14533 | 6.5267
187.6 | 59.7762 | 0.43599 | 0.40347 | 6.6418 | 0.14533 | 6.5307
187.61 | 59.7686 | 0.436 | 0.41567 | 6.641 | 0.14533 | 6.5298
187.62 | 59.7571 | 0.436 | 0.4291 | 6.6397 | 0.14533 | 6.5286
187.63 | 59.8143 | 0.43636 | 0.089727 | 6.646 | 0.14545 | 6.5349
187.64 | 59.7857 | 0.43654 | -0.081182 | 6.6429 | 0.14551 | 6.5317
187.65 | 59.8314 | 0.43643 | 0.039675 | 6.6479 | 0.14548 | 6.5368
187.66 | 59.8562 | 0.43635 | 0.1471 | 6.6507 | 0.14545 | 6.5396
187.67 | 59.8295 | 0.43636 | 0.17396 | 6.6477 | 0.14545 | 6.5366
187.68 | 59.8771 | 0.43636 | 0.20082 | 6.653 | 0.14545 | 6.5419
187.69 | 59.8238 | 0.43636 | 0.22768 | 6.6471 | 0.14545 | 6.536
187.7 | 59.8486 | 0.43636 | 0.2411 | 6.6498 | 0.14545 | 6.5387
187.71 | 59.8448 | 0.43638 | 0.25331 | 6.6494 | 0.14546 | 6.5383
187.72 | 59.8048 | 0.43638 | 0.28017 | 6.645 | 0.14546 | 6.5339
187.73 | 59.8238 | 0.43638 | 0.30703 | 6.6471 | 0.14546 | 6.536
187.74 | 59.7667 | 0.43638 | 0.33388 | 6.6407 | 0.14546 | 6.5296
187.75 | 59.8181 | 0.43638 | 0.36074 | 6.6465 | 0.14546 | 6.5353
187.76 | 59.8162 | 0.43638 | 0.3876 | 6.6462 | 0.14546 | 6.5351
187.77 | 59.7819 | 0.43639 | 0.3998 | 6.6424 | 0.14546 | 6.5313
187.78 | 59.8029 | 0.4364 | 0.39858 | 6.6448 | 0.14547 | 6.5336
187.79 | 59.7457 | 0.43658 | 0.26918 | 6.6384 | 0.14553 | 6.5273
187.8 | 59.82 | 0.43694 | -0.098273 | 6.6467 | 0.14565 | 6.5356
187.81 | 59.8714 | 0.43694 | -0.088506 | 6.6524 | 0.14565 | 6.5413
187.82 | 59.86 | 0.43684 | 0.018922 | 6.6511 | 0.14561 | 6.54
187.83 | 59.9191 | 0.43684 | 0.059208 | 6.6577 | 0.14561 | 6.5466
187.84 | 59.8638 | 0.43684 | 0.086065 | 6.6515 | 0.14561 | 6.5404
187.85 | 59.8943 | 0.43686 | 0.098273 | 6.6549 | 0.14562 | 6.5438
187.86 | 59.8867 | 0.43686 | 0.1117 | 6.6541 | 0.14562 | 6.543
187.87 | 59.841 | 0.43687 | 0.12391 | 6.649 | 0.14562 | 6.5379
187.88 | 59.8962 | 0.43687 | 0.15077 | 6.6551 | 0.14562 | 6.544
187.89 | 59.8333 | 0.43687 | 0.17762 | 6.6481 | 0.14562 | 6.537
187.9 | 59.8676 | 0.43688 | 0.19105 | 6.652 | 0.14563 | 6.5408
187.91 | 59.8695 | 0.43691 | 0.18861 | 6.6522 | 0.14564 | 6.5411
187.92 | 59.8333 | 0.43692 | 0.20082 | 6.6481 | 0.14564 | 6.537
187.93 | 59.879 | 0.43695 | 0.21303 | 6.6532 | 0.14565 | 6.5421
187.94 | 59.8581 | 0.43696 | 0.19716 | 6.6509 | 0.14565 | 6.5398
187.95 | 59.8886 | 0.43698 | 0.21058 | 6.6543 | 0.14566 | 6.5432
187.96 | 59.8867 | 0.437 | 0.21058 | 6.6541 | 0.14567 | 6.543
187.97 | 59.8333 | 0.43703 | 0.20936 | 6.6481 | 0.14568 | 6.537
187.98 | 59.879 | 0.43706 | 0.20692 | 6.6532 | 0.14569 | 6.5421
187.99 | 59.8352 | 0.43708 | 0.20448 | 6.6484 | 0.14569 | 6.5372
188 | 59.879 | 0.43711 | 0.20204 | 6.6532 | 0.1457 | 6.5421
188.01 | 59.8867 | 0.43712 | 0.21425 | 6.6541 | 0.14571 | 6.543
188.02 | 59.8486 | 0.43714 | 0.21303 | 6.6498 | 0.14571 | 6.5387
188.03 | 59.8714 | 0.43715 | 0.22523 | 6.6524 | 0.14572 | 6.5413
188.04 | 59.8143 | 0.43716 | 0.23744 | 6.646 | 0.14572 | 6.5349
188.05 | 59.8657 | 0.43719 | 0.23622 | 6.6517 | 0.14573 | 6.5406
188.06 | 59.8467 | 0.4372 | 0.24843 | 6.6496 | 0.14573 | 6.5385
188.07 | 59.8219 | 0.43723 | 0.24599 | 6.6469 | 0.14574 | 6.5358
188.08 | 59.8752 | 0.43724 | 0.25819 | 6.6528 | 0.14575 | 6.5417
188.09 | 59.839 | 0.43726 | 0.2704 | 6.6488 | 0.14575 | 6.5377
188.1 | 59.8733 | 0.43727 | 0.26918 | 6.6526 | 0.14576 | 6.5415
188.11 | 59.86 | 0.43728 | 0.28139 | 6.6511 | 0.14576 | 6.54
188.12 | 59.8371 | 0.4373 | 0.2936 | 6.6486 | 0.14577 | 6.5375
188.13 | 59.8905 | 0.43731 | 0.3058 | 6.6545 | 0.14577 | 6.5434
188.14 | 59.841 | 0.43734 | 0.30458 | 6.649 | 0.14578 | 6.5379
188.15 | 59.8714 | 0.43735 | 0.31801 | 6.6524 | 0.14578 | 6.5413
188.16 | 59.8752 | 0.43736 | 0.34487 | 6.6528 | 0.14579 | 6.5417
188.17 | 59.8562 | 0.43736 | 0.35708 | 6.6507 | 0.14579 | 6.5396
188.18 | 59.8981 | 0.43738 | 0.35586 | 6.6553 | 0.14579 | 6.5442
188.19 | 59.8467 | 0.43739 | 0.36806 | 6.6496 | 0.1458 | 6.5385
188.2 | 59.8733 | 0.4374 | 0.38149 | 6.6526 | 0.1458 | 6.5415
188.21 | 59.8714 | 0.43743 | 0.37905 | 6.6524 | 0.14581 | 6.5413
188.22 | 59.8657 | 0.43744 | 0.39126 | 6.6517 | 0.14581 | 6.5406
188.23 | 59.9133 | 0.4375 | 0.37539 | 6.657 | 0.14583 | 6.5459
188.24 | 59.8752 | 0.43788 | -0.0067143 | 6.6528 | 0.14596 | 6.5417
188.25 | 59.9762 | 0.4379 | -0.011597 | 6.664 | 0.14597 | 6.5529
188.26 | 59.9914 | 0.43774 | 0.16297 | 6.6657 | 0.14591 | 6.5546
188.27 | 59.9533 | 0.4377 | 0.23012 | 6.6615 | 0.1459 | 6.5504
188.28 | 59.9857 | 0.43771 | 0.24232 | 6.6651 | 0.1459 | 6.554
188.29 | 59.9229 | 0.43771 | 0.26918 | 6.6581 | 0.1459 | 6.547
188.3 | 59.9571 | 0.43771 | 0.29604 | 6.6619 | 0.1459 | 6.5508
188.31 | 59.9552 | 0.43771 | 0.3229 | 6.6617 | 0.1459 | 6.5506
188.32 | 59.8981 | 0.43771 | 0.34975 | 6.6553 | 0.1459 | 6.5442
188.33 | 59.94 | 0.43772 | 0.36196 | 6.66 | 0.14591 | 6.5489
188.34 | 59.8733 | 0.43772 | 0.37539 | 6.6526 | 0.14591 | 6.5415
188.35 | 59.9019 | 0.43772 | 0.40225 | 6.6558 | 0.14591 | 6.5447
188.36 | 59.9057 | 0.438 | 0.13368 | 6.6562 | 0.146 | 6.5451
188.37 | 59.9152 | 0.43822 | -0.065312 | 6.6572 | 0.14607 | 6.5461
188.38 | 59.9895 | 0.4381 | 0.068974 | 6.6655 | 0.14603 | 6.5544
188.39 | 59.961 | 0.438 | 0.20326 | 6.6623 | 0.146 | 6.5512
188.4 | 59.9686 | 0.438 | 0.23012 | 6.6632 | 0.146 | 6.5521
188.41 | 59.9838 | 0.43802 | 0.24232 | 6.6649 | 0.14601 | 6.5538
188.42 | 59.9571 | 0.43802 | 0.25575 | 6.6619 | 0.14601 | 6.5508
188.43 | 60.0048 | 0.43802 | 0.28261 | 6.6672 | 0.14601 | 6.5561
188.44 | 59.9667 | 0.43802 | 0.30947 | 6.663 | 0.14601 | 6.5518
188.45 | 59.9724 | 0.43802 | 0.33632 | 6.6636 | 0.14601 | 6.5525
188.46 | 59.9648 | 0.43802 | 0.36318 | 6.6628 | 0.14601 | 6.5516
188.47 | 59.9248 | 0.43802 | 0.39004 | 6.6583 | 0.14601 | 6.5472
188.48 | 59.9819 | 0.43803 | 0.40225 | 6.6647 | 0.14601 | 6.5535
188.49 | 59.9267 | 0.43815 | 0.329 | 6.6585 | 0.14605 | 6.5474
188.5 | 59.9705 | 0.43854 | -0.082402 | 6.6634 | 0.14618 | 6.5523
188.51 | 60.0333 | 0.43854 | -0.084844 | 6.6704 | 0.14618 | 6.5593
188.52 | 60.0181 | 0.43844 | 0.036013 | 6.6687 | 0.14615 | 6.5576
188.53 | 60.06 | 0.43843 | 0.089727 | 6.6733 | 0.14614 | 6.5622
188.54 | 60.0219 | 0.43844 | 0.10193 | 6.6691 | 0.14615 | 6.558
188.55 | 60.0486 | 0.43844 | 0.12879 | 6.6721 | 0.14615 | 6.5609
188.56 | 60.0257 | 0.43844 | 0.15565 | 6.6695 | 0.14615 | 6.5584
188.57 | 59.9895 | 0.43844 | 0.18251 | 6.6655 | 0.14615 | 6.5544
188.58 | 60.0295 | 0.43846 | 0.18129 | 6.6699 | 0.14615 | 6.5588
188.59 | 59.9514 | 0.43846 | 0.20814 | 6.6613 | 0.14615 | 6.5502
188.6 | 60.0105 | 0.43847 | 0.22035 | 6.6678 | 0.14616 | 6.5567
188.61 | 60.0067 | 0.4385 | 0.21913 | 6.6674 | 0.14617 | 6.5563
188.62 | 59.959 | 0.43852 | 0.21669 | 6.6621 | 0.14617 | 6.551
188.63 | 59.9838 | 0.43855 | 0.21425 | 6.6649 | 0.14618 | 6.5538
188.64 | 59.9457 | 0.43858 | 0.2118 | 6.6606 | 0.14619 | 6.5495
188.65 | 59.9838 | 0.4386 | 0.20936 | 6.6649 | 0.1462 | 6.5538
188.66 | 59.9857 | 0.43864 | 0.17884 | 6.6651 | 0.14621 | 6.554
188.67 | 59.9648 | 0.43868 | 0.16297 | 6.6628 | 0.14623 | 6.5516
188.68 | 60.0124 | 0.43872 | 0.14832 | 6.668 | 0.14624 | 6.5569
188.69 | 59.9819 | 0.43876 | 0.13123 | 6.6647 | 0.14625 | 6.5535
188.7 | 60.0276 | 0.43878 | 0.14344 | 6.6697 | 0.14626 | 6.5586
188.71 | 60.0371 | 0.43879 | 0.15565 | 6.6708 | 0.14626 | 6.5597
188.72 | 60.0086 | 0.43882 | 0.15443 | 6.6676 | 0.14627 | 6.5565
188.73 | 60.0733 | 0.43886 | 0.13978 | 6.6748 | 0.14629 | 6.5637
188.74 | 60.0314 | 0.43894 | 0.066532 | 6.6702 | 0.14631 | 6.559
188.75 | 60.081 | 0.43896 | 0.064091 | 6.6757 | 0.14632 | 6.5645
188.76 | 60.0638 | 0.43896 | 0.090948 | 6.6738 | 0.14632 | 6.5626
188.77 | 60.0314 | 0.43898 | 0.10316 | 6.6702 | 0.14633 | 6.559
188.78 | 60.0733 | 0.439 | 0.10071 | 6.6748 | 0.14633 | 6.5637
188.79 | 60.0029 | 0.43903 | 0.099493 | 6.667 | 0.14634 | 6.5559
188.8 | 60.0638 | 0.43906 | 0.1117 | 6.6738 | 0.14635 | 6.5626
188.81 | 60.0486 | 0.43907 | 0.10926 | 6.6721 | 0.14636 | 6.5609
188.82 | 60.0429 | 0.43908 | 0.10804 | 6.6714 | 0.14636 | 6.5603
188.83 | 60.0714 | 0.43911 | 0.10682 | 6.6746 | 0.14637 | 6.5635
188.84 | 60.0219 | 0.43914 | 0.11903 | 6.6691 | 0.14638 | 6.558
188.85 | 60.0562 | 0.43915 | 0.11781 | 6.6729 | 0.14638 | 6.5618
188.86 | 60.0505 | 0.43916 | 0.13001 | 6.6723 | 0.14639 | 6.5612
188.87 | 60.0276 | 0.43919 | 0.12879 | 6.6697 | 0.1464 | 6.5586
188.88 | 60.0905 | 0.4392 | 0.141 | 6.6767 | 0.1464 | 6.5656
188.89 | 60.0124 | 0.43923 | 0.13856 | 6.668 | 0.14641 | 6.5569
188.9 | 60.0695 | 0.43924 | 0.13734 | 6.6744 | 0.14641 | 6.5633
188.91 | 60.0543 | 0.43926 | 0.14955 | 6.6727 | 0.14642 | 6.5616
188.92 | 60.0505 | 0.43928 | 0.1471 | 6.6723 | 0.14643 | 6.5612
188.93 | 60.0867 | 0.43931 | 0.14466 | 6.6763 | 0.14644 | 6.5652
188.94 | 60.0238 | 0.43932 | 0.15687 | 6.6693 | 0.14644 | 6.5582
188.95 | 60.0752 | 0.43934 | 0.16908 | 6.675 | 0.14645 | 6.5639
188.96 | 60.0657 | 0.43936 | 0.18129 | 6.674 | 0.14645 | 6.5629
188.97 | 60.0543 | 0.43938 | 0.17884 | 6.6727 | 0.14646 | 6.5616
188.98 | 60.0981 | 0.43939 | 0.17884 | 6.6776 | 0.14646 | 6.5665
188.99 | 60.0562 | 0.43942 | 0.1764 | 6.6729 | 0.14647 | 6.5618
189 | 60.1095 | 0.43943 | 0.18861 | 6.6788 | 0.14648 | 6.5677
189.01 | 60.0981 | 0.43944 | 0.20082 | 6.6776 | 0.14648 | 6.5665
189.02 | 60.0791 | 0.43946 | 0.21303 | 6.6754 | 0.14649 | 6.5643
189.03 | 60.1172 | 0.43946 | 0.23988 | 6.6797 | 0.14649 | 6.5686
189.04 | 60.0619 | 0.43946 | 0.26674 | 6.6735 | 0.14649 | 6.5624
189.05 | 60.081 | 0.43946 | 0.2936 | 6.6757 | 0.14649 | 6.5645
189.06 | 60.0619 | 0.43946 | 0.30703 | 6.6735 | 0.14649 | 6.5624
189.07 | 60.0371 | 0.43946 | 0.33388 | 6.6708 | 0.14649 | 6.5597
189.08 | 60.0562 | 0.43946 | 0.36074 | 6.6729 | 0.14649 | 6.5618
189.09 | 60.02 | 0.43946 | 0.3876 | 6.6689 | 0.14649 | 6.5578
189.1 | 60.0391 | 0.4395 | 0.38638 | 6.671 | 0.1465 | 6.5599
189.11 | 60.0238 | 0.43985 | 0.03113 | 6.6693 | 0.14662 | 6.5582
189.12 | 60.0352 | 0.43988 | -0.00061039 | 6.6706 | 0.14663 | 6.5595
189.13 | 60.1248 | 0.43979 | 0.13368 | 6.6805 | 0.1466 | 6.5694
189.14 | 60.0676 | 0.43976 | 0.17274 | 6.6742 | 0.14659 | 6.5631
189.15 | 60.0924 | 0.43976 | 0.1996 | 6.6769 | 0.14659 | 6.5658
189.16 | 60.1 | 0.43976 | 0.22645 | 6.6778 | 0.14659 | 6.5667
189.17 | 60.0695 | 0.43976 | 0.25331 | 6.6744 | 0.14659 | 6.5633
189.18 | 60.0981 | 0.43976 | 0.28017 | 6.6776 | 0.14659 | 6.5665
189.19 | 60.0581 | 0.43976 | 0.30703 | 6.6731 | 0.14659 | 6.562
189.2 | 60.1133 | 0.43976 | 0.33388 | 6.6793 | 0.14659 | 6.5681
189.21 | 60.0905 | 0.43976 | 0.36074 | 6.6767 | 0.14659 | 6.5656
189.22 | 60.06 | 0.43976 | 0.37417 | 6.6733 | 0.14659 | 6.5622
189.23 | 60.1114 | 0.43976 | 0.40103 | 6.679 | 0.14659 | 6.5679
189.24 | 60.041 | 0.43976 | 0.42788 | 6.6712 | 0.14659 | 6.5601
189.25 | 60.0752 | 0.43985 | 0.37173 | 6.675 | 0.14662 | 6.5639
189.26 | 60.0714 | 0.44023 | -0.011597 | 6.6746 | 0.14674 | 6.5635
189.27 | 60.1191 | 0.44028 | -0.056766 | 6.6799 | 0.14676 | 6.5688
189.28 | 60.1934 | 0.4402 | 0.050662 | 6.6881 | 0.14673 | 6.577
189.29 | 60.1533 | 0.44019 | 0.10438 | 6.6837 | 0.14673 | 6.5726
189.3 | 60.2162 | 0.44019 | 0.11781 | 6.6907 | 0.14673 | 6.5796
189.31 | 60.1953 | 0.4402 | 0.13001 | 6.6884 | 0.14673 | 6.5772
189.32 | 60.1514 | 0.4402 | 0.15687 | 6.6835 | 0.14673 | 6.5724
189.33 | 60.1953 | 0.4402 | 0.18373 | 6.6884 | 0.14673 | 6.5772
189.34 | 60.1248 | 0.44021 | 0.19593 | 6.6805 | 0.14674 | 6.5694
189.35 | 60.1553 | 0.44021 | 0.22279 | 6.6839 | 0.14674 | 6.5728
189.36 | 60.1286 | 0.44021 | 0.24965 | 6.681 | 0.14674 | 6.5698
189.37 | 60.1 | 0.44021 | 0.27651 | 6.6778 | 0.14674 | 6.5667
189.38 | 60.1095 | 0.44024 | 0.27529 | 6.6788 | 0.14675 | 6.5677
189.39 | 60.0733 | 0.44027 | 0.27529 | 6.6748 | 0.14676 | 6.5637
189.4 | 60.1191 | 0.44028 | 0.27406 | 6.6799 | 0.14676 | 6.5688
189.41 | 60.1267 | 0.44029 | 0.28627 | 6.6807 | 0.14676 | 6.5696
189.42 | 60.0962 | 0.44031 | 0.2997 | 6.6774 | 0.14677 | 6.5662
189.43 | 60.1419 | 0.44032 | 0.31191 | 6.6824 | 0.14677 | 6.5713
189.44 | 60.0791 | 0.44036 | 0.30947 | 6.6754 | 0.14679 | 6.5643
189.45 | 60.1229 | 0.44041 | 0.27773 | 6.6803 | 0.1468 | 6.5692
189.46 | 60.1343 | 0.44048 | 0.20448 | 6.6816 | 0.14683 | 6.5705
189.47 | 60.1133 | 0.44057 | 0.14588 | 6.6793 | 0.14686 | 6.5681
189.48 | 60.1743 | 0.44063 | 0.10193 | 6.686 | 0.14688 | 6.5749
189.49 | 60.161 | 0.44064 | 0.11414 | 6.6846 | 0.14688 | 6.5734
189.5 | 60.2124 | 0.44064 | 0.141 | 6.6903 | 0.14688 | 6.5791
189.51 | 60.2086 | 0.44065 | 0.15321 | 6.6898 | 0.14688 | 6.5787
189.52 | 60.1895 | 0.44068 | 0.15321 | 6.6877 | 0.14689 | 6.5766
189.53 | 60.2467 | 0.44072 | 0.13734 | 6.6941 | 0.14691 | 6.583
189.54 | 60.1762 | 0.44075 | 0.12147 | 6.6862 | 0.14692 | 6.5751
189.55 | 60.2257 | 0.44077 | 0.11903 | 6.6917 | 0.14692 | 6.5806
189.56 | 60.2124 | 0.44079 | 0.13123 | 6.6903 | 0.14693 | 6.5791
189.57 | 60.1914 | 0.4408 | 0.14344 | 6.6879 | 0.14693 | 6.5768
189.58 | 60.2162 | 0.44083 | 0.14222 | 6.6907 | 0.14694 | 6.5796
189.59 | 60.1762 | 0.44085 | 0.13978 | 6.6862 | 0.14695 | 6.5751
189.6 | 60.2143 | 0.44088 | 0.13734 | 6.6905 | 0.14696 | 6.5794
189.61 | 60.22 | 0.44089 | 0.14955 | 6.6911 | 0.14696 | 6.58
189.62 | 60.1953 | 0.44091 | 0.14832 | 6.6884 | 0.14697 | 6.5772
189.63 | 60.2219 | 0.44093 | 0.14588 | 6.6913 | 0.14698 | 6.5802
189.64 | 60.1914 | 0.44096 | 0.15809 | 6.6879 | 0.14699 | 6.5768
189.65 | 60.2181 | 0.44097 | 0.15687 | 6.6909 | 0.14699 | 6.5798
189.66 | 60.2105 | 0.44099 | 0.16908 | 6.6901 | 0.147 | 6.5789
189.67 | 60.1686 | 0.441 | 0.18251 | 6.6854 | 0.147 | 6.5743
189.68 | 60.2086 | 0.44101 | 0.19471 | 6.6898 | 0.147 | 6.5787
189.69 | 60.161 | 0.44104 | 0.19349 | 6.6846 | 0.14701 | 6.5734
189.7 | 60.2048 | 0.44107 | 0.17884 | 6.6894 | 0.14702 | 6.5783
189.71 | 60.1953 | 0.44109 | 0.1764 | 6.6884 | 0.14703 | 6.5772
189.72 | 60.2067 | 0.44111 | 0.18983 | 6.6896 | 0.14704 | 6.5785
189.73 | 60.2581 | 0.44112 | 0.20204 | 6.6953 | 0.14704 | 6.5842
189.74 | 60.1743 | 0.44113 | 0.21425 | 6.686 | 0.14704 | 6.5749
189.75 | 60.2314 | 0.44115 | 0.22645 | 6.6924 | 0.14705 | 6.5813
189.76 | 60.2219 | 0.44117 | 0.22523 | 6.6913 | 0.14706 | 6.5802
189.77 | 60.2276 | 0.44119 | 0.23744 | 6.692 | 0.14706 | 6.5808
189.78 | 60.2486 | 0.44121 | 0.235 | 6.6943 | 0.14707 | 6.5832
189.79 | 60.2124 | 0.44123 | 0.23378 | 6.6903 | 0.14708 | 6.5791
189.8 | 60.2486 | 0.44123 | 0.26064 | 6.6943 | 0.14708 | 6.5832
189.81 | 60.2086 | 0.44124 | 0.27284 | 6.6898 | 0.14708 | 6.5787
189.82 | 60.1914 | 0.44125 | 0.28505 | 6.6879 | 0.14708 | 6.5768
189.83 | 60.2295 | 0.44127 | 0.29726 | 6.6922 | 0.14709 | 6.5811
189.84 | 60.1838 | 0.44128 | 0.30947 | 6.6871 | 0.14709 | 6.576
189.85 | 60.2276 | 0.44131 | 0.30825 | 6.692 | 0.1471 | 6.5808
189.86 | 60.2048 | 0.44132 | 0.32167 | 6.6894 | 0.14711 | 6.5783
189.87 | 60.1857 | 0.44133 | 0.32045 | 6.6873 | 0.14711 | 6.5762
189.88 | 60.1972 | 0.44135 | 0.33266 | 6.6886 | 0.14712 | 6.5775
189.89 | 60.1648 | 0.44136 | 0.35952 | 6.685 | 0.14712 | 6.5739
189.9 | 60.2048 | 0.44136 | 0.37173 | 6.6894 | 0.14712 | 6.5783
189.91 | 60.1991 | 0.44137 | 0.38393 | 6.6888 | 0.14712 | 6.5777
189.92 | 60.201 | 0.44139 | 0.39614 | 6.689 | 0.14713 | 6.5779
189.93 | 60.2391 | 0.4414 | 0.40835 | 6.6932 | 0.14713 | 6.5821
189.94 | 60.1648 | 0.44141 | 0.42056 | 6.685 | 0.14714 | 6.5739
189.95 | 60.2086 | 0.44157 | 0.30703 | 6.6898 | 0.14719 | 6.5787
189.96 | 60.2295 | 0.44189 | -0.032351 | 6.6922 | 0.1473 | 6.5811
189.97 | 60.2505 | 0.44187 | 0.0067143 | 6.6945 | 0.14729 | 6.5834
189.98 | 60.3267 | 0.44177 | 0.12757 | 6.703 | 0.14726 | 6.5918
189.99 | 60.3286 | 0.44177 | 0.15443 | 6.7032 | 0.14726 | 6.5921
190 | 60.361 | 0.44177 | 0.18129 | 6.7068 | 0.14726 | 6.5957
190.01 | 60.2962 | 0.44177 | 0.20814 | 6.6996 | 0.14726 | 6.5885
190.02 | 60.2867 | 0.44177 | 0.235 | 6.6985 | 0.14726 | 6.5874
190.03 | 60.3229 | 0.44177 | 0.24843 | 6.7025 | 0.14726 | 6.5914
190.04 | 60.2429 | 0.44177 | 0.27529 | 6.6937 | 0.14726 | 6.5825
190.05 | 60.2962 | 0.44177 | 0.30214 | 6.6996 | 0.14726 | 6.5885
190.06 | 60.3172 | 0.44179 | 0.31435 | 6.7019 | 0.14726 | 6.5908
190.07 | 60.2905 | 0.44179 | 0.34121 | 6.6989 | 0.14726 | 6.5878
190.08 | 60.3134 | 0.44179 | 0.36806 | 6.7015 | 0.14726 | 6.5904
190.09 | 60.26 | 0.44179 | 0.39492 | 6.6956 | 0.14726 | 6.5844
190.1 | 60.3038 | 0.44179 | 0.42178 | 6.7004 | 0.14726 | 6.5893
190.11 | 60.2619 | 0.4418 | 0.42056 | 6.6958 | 0.14727 | 6.5847
190.12 | 60.2372 | 0.44213 | 0.12147 | 6.693 | 0.14738 | 6.5819
190.13 | 60.3324 | 0.44233 | -0.090948 | 6.7036 | 0.14744 | 6.5925
190.14 | 60.3229 | 0.44228 | -0.023805 | 6.7025 | 0.14743 | 6.5914
190.15 | 60.3591 | 0.44225 | 0.043338 | 6.7066 | 0.14742 | 6.5954
190.16 | 60.3229 | 0.44227 | 0.055545 | 6.7025 | 0.14742 | 6.5914
190.17 | 60.321 | 0.44227 | 0.082402 | 6.7023 | 0.14742 | 6.5912
190.18 | 60.3743 | 0.44227 | 0.10926 | 6.7083 | 0.14742 | 6.5971
190.19 | 60.2981 | 0.44227 | 0.12269 | 6.6998 | 0.14742 | 6.5887
190.2 | 60.3496 | 0.44227 | 0.14955 | 6.7055 | 0.14742 | 6.5944
190.21 | 60.3076 | 0.44227 | 0.1764 | 6.7008 | 0.14742 | 6.5897
190.22 | 60.3019 | 0.44228 | 0.18861 | 6.7002 | 0.14743 | 6.5891
190.23 | 60.3534 | 0.44229 | 0.20082 | 6.7059 | 0.14743 | 6.5948
190.24 | 60.2867 | 0.44233 | 0.18373 | 6.6985 | 0.14744 | 6.5874
190.25 | 60.3229 | 0.44237 | 0.16786 | 6.7025 | 0.14746 | 6.5914
190.26 | 60.3057 | 0.4424 | 0.16542 | 6.7006 | 0.14747 | 6.5895
190.27 | 60.2981 | 0.44243 | 0.15077 | 6.6998 | 0.14748 | 6.5887
190.28 | 60.3419 | 0.44245 | 0.14955 | 6.7047 | 0.14748 | 6.5935
190.29 | 60.2962 | 0.44248 | 0.14955 | 6.6996 | 0.14749 | 6.5885
190.3 | 60.3534 | 0.44252 | 0.13245 | 6.7059 | 0.14751 | 6.5948
190.31 | 60.3343 | 0.44255 | 0.13245 | 6.7038 | 0.14752 | 6.5927
190.32 | 60.3343 | 0.44257 | 0.13001 | 6.7038 | 0.14752 | 6.5927
190.33 | 60.3648 | 0.4426 | 0.12757 | 6.7072 | 0.14753 | 6.5961
190.34 | 60.3115 | 0.44263 | 0.12513 | 6.7013 | 0.14754 | 6.5902
190.35 | 60.3876 | 0.44265 | 0.10926 | 6.7097 | 0.14755 | 6.5986
190.36 | 60.3476 | 0.44267 | 0.12269 | 6.7053 | 0.14756 | 6.5942
190.37 | 60.3229 | 0.44269 | 0.12147 | 6.7025 | 0.14756 | 6.5914
190.38 | 60.3838 | 0.44272 | 0.11903 | 6.7093 | 0.14757 | 6.5982
190.39 | 60.3324 | 0.44275 | 0.13123 | 6.7036 | 0.14758 | 6.5925
190.4 | 60.3972 | 0.44276 | 0.12879 | 6.7108 | 0.14759 | 6.5997
190.41 | 60.3572 | 0.44281 | 0.098273 | 6.7064 | 0.1476 | 6.5952
190.42 | 60.3648 | 0.44284 | 0.097052 | 6.7072 | 0.14761 | 6.5961
190.43 | 60.3915 | 0.44287 | 0.081182 | 6.7102 | 0.14762 | 6.599
190.44 | 60.3324 | 0.44288 | 0.093389 | 6.7036 | 0.14763 | 6.5925
190.45 | 60.3667 | 0.44291 | 0.092169 | 6.7074 | 0.14764 | 6.5963
190.46 | 60.3629 | 0.44292 | 0.10438 | 6.707 | 0.14764 | 6.5959
190.47 | 60.3476 | 0.44295 | 0.10316 | 6.7053 | 0.14765 | 6.5942
190.48 | 60.3895 | 0.44296 | 0.11658 | 6.7099 | 0.14765 | 6.5988
190.49 | 60.3705 | 0.44299 | 0.11414 | 6.7078 | 0.14766 | 6.5967
190.5 | 60.401 | 0.443 | 0.12635 | 6.7112 | 0.14767 | 6.6001
190.51 | 60.3762 | 0.44303 | 0.11048 | 6.7085 | 0.14768 | 6.5974
190.52 | 60.38 | 0.44304 | 0.12391 | 6.7089 | 0.14768 | 6.5978
190.53 | 60.42 | 0.44307 | 0.12147 | 6.7133 | 0.14769 | 6.6022
190.54 | 60.3686 | 0.44308 | 0.13368 | 6.7076 | 0.14769 | 6.5965
190.55 | 60.4143 | 0.44309 | 0.14588 | 6.7127 | 0.1477 | 6.6016
190.56 | 60.4048 | 0.44312 | 0.14466 | 6.7116 | 0.14771 | 6.6005
190.57 | 60.401 | 0.44315 | 0.14344 | 6.7112 | 0.14772 | 6.6001
190.58 | 60.441 | 0.44316 | 0.15565 | 6.7157 | 0.14772 | 6.6045
190.59 | 60.401 | 0.44317 | 0.15443 | 6.7112 | 0.14772 | 6.6001
190.6 | 60.4257 | 0.4432 | 0.15199 | 6.714 | 0.14773 | 6.6029
190.61 | 60.3819 | 0.44321 | 0.16542 | 6.7091 | 0.14774 | 6.598
190.62 | 60.3667 | 0.44324 | 0.16297 | 6.7074 | 0.14775 | 6.5963
190.63 | 60.4105 | 0.44325 | 0.17518 | 6.7123 | 0.14775 | 6.6012
190.64 | 60.3648 | 0.44328 | 0.17396 | 6.7072 | 0.14776 | 6.5961
190.65 | 60.4124 | 0.44329 | 0.18739 | 6.7125 | 0.14776 | 6.6014
190.66 | 60.3724 | 0.44329 | 0.21425 | 6.708 | 0.14776 | 6.5969
190.67 | 60.3553 | 0.44329 | 0.22768 | 6.7061 | 0.14776 | 6.595
190.68 | 60.3876 | 0.44329 | 0.25453 | 6.7097 | 0.14776 | 6.5986
190.69 | 60.3381 | 0.44331 | 0.26674 | 6.7042 | 0.14777 | 6.5931
190.7 | 60.3876 | 0.44331 | 0.2936 | 6.7097 | 0.14777 | 6.5986
190.71 | 60.3496 | 0.44331 | 0.32045 | 6.7055 | 0.14777 | 6.5944
190.72 | 60.3286 | 0.44331 | 0.34731 | 6.7032 | 0.14777 | 6.5921
190.73 | 60.3781 | 0.44331 | 0.37417 | 6.7087 | 0.14777 | 6.5976
190.74 | 60.3438 | 0.44331 | 0.40103 | 6.7049 | 0.14777 | 6.5938
190.75 | 60.3724 | 0.44333 | 0.38516 | 6.708 | 0.14778 | 6.5969
190.76 | 60.34 | 0.44343 | 0.31069 | 6.7044 | 0.14781 | 6.5933
190.77 | 60.3419 | 0.44345 | 0.30947 | 6.7047 | 0.14782 | 6.5935
190.78 | 60.3895 | 0.44345 | 0.33632 | 6.7099 | 0.14782 | 6.5988
190.79 | 60.3324 | 0.44345 | 0.36318 | 6.7036 | 0.14782 | 6.5925
190.8 | 60.3838 | 0.44345 | 0.39004 | 6.7093 | 0.14782 | 6.5982
190.81 | 60.361 | 0.44345 | 0.4169 | 6.7068 | 0.14782 | 6.5957
190.82 | 60.3362 | 0.44357 | 0.34487 | 6.704 | 0.14786 | 6.5929
190.83 | 60.4181 | 0.44392 | -0.021364 | 6.7131 | 0.14797 | 6.602
190.84 | 60.42 | 0.44393 | -0.025026 | 6.7133 | 0.14798 | 6.6022
190.85 | 60.4962 | 0.44387 | 0.068974 | 6.7218 | 0.14796 | 6.6107
190.86 | 60.4734 | 0.44385 | 0.10926 | 6.7193 | 0.14795 | 6.6081
190.87 | 60.4638 | 0.44385 | 0.13612 | 6.7182 | 0.14795 | 6.6071
190.88 | 60.4943 | 0.44385 | 0.16297 | 6.7216 | 0.14795 | 6.6105
190.89 | 60.4505 | 0.44387 | 0.17518 | 6.7167 | 0.14796 | 6.6056
190.9 | 60.4886 | 0.44387 | 0.20204 | 6.721 | 0.14796 | 6.6098
190.91 | 60.4505 | 0.44387 | 0.21547 | 6.7167 | 0.14796 | 6.6056
190.92 | 60.4276 | 0.44387 | 0.24232 | 6.7142 | 0.14796 | 6.6031
190.93 | 60.4562 | 0.44387 | 0.26918 | 6.7174 | 0.14796 | 6.6062
190.94 | 60.3876 | 0.44389 | 0.28261 | 6.7097 | 0.14796 | 6.5986
190.95 | 60.46 | 0.44391 | 0.28139 | 6.7178 | 0.14797 | 6.6067
190.96 | 60.4219 | 0.44393 | 0.27895 | 6.7135 | 0.14798 | 6.6024
190.97 | 60.42 | 0.44396 | 0.27773 | 6.7133 | 0.14799 | 6.6022
190.98 | 60.4467 | 0.444 | 0.26186 | 6.7163 | 0.148 | 6.6052
190.99 | 60.401 | 0.44404 | 0.23256 | 6.7112 | 0.14801 | 6.6001
191 | 60.4505 | 0.44409 | 0.20082 | 6.7167 | 0.14803 | 6.6056
191.01 | 60.4257 | 0.44415 | 0.1703 | 6.714 | 0.14805 | 6.6029
191.02 | 60.4162 | 0.44417 | 0.16786 | 6.7129 | 0.14806 | 6.6018
191.03 | 60.4619 | 0.4442 | 0.16542 | 6.718 | 0.14807 | 6.6069
191.04 | 60.4448 | 0.44423 | 0.17884 | 6.7161 | 0.14808 | 6.605
191.05 | 60.5057 | 0.44425 | 0.16175 | 6.7229 | 0.14808 | 6.6117
191.06 | 60.4753 | 0.44429 | 0.14466 | 6.7195 | 0.1481 | 6.6084
191.07 | 60.4467 | 0.44433 | 0.11536 | 6.7163 | 0.14811 | 6.6052
191.08 | 60.4924 | 0.44437 | 0.11292 | 6.7214 | 0.14812 | 6.6103
191.09 | 60.4467 | 0.44439 | 0.1117 | 6.7163 | 0.14813 | 6.6052
191.1 | 60.5038 | 0.4444 | 0.12391 | 6.7226 | 0.14813 | 6.6115
191.11 | 60.481 | 0.44444 | 0.10682 | 6.7201 | 0.14815 | 6.609
191.12 | 60.4943 | 0.44447 | 0.1056 | 6.7216 | 0.14816 | 6.6105
191.13 | 60.5134 | 0.44449 | 0.10316 | 6.7237 | 0.14816 | 6.6126
191.14 | 60.481 | 0.44452 | 0.10071 | 6.7201 | 0.14817 | 6.609
191.15 | 60.5381 | 0.44455 | 0.084844 | 6.7265 | 0.14818 | 6.6153
191.16 | 60.5191 | 0.44457 | 0.082402 | 6.7243 | 0.14819 | 6.6132
191.17 | 60.5019 | 0.4446 | 0.079961 | 6.7224 | 0.1482 | 6.6113
191.18 | 60.5362 | 0.44461 | 0.092169 | 6.7262 | 0.1482 | 6.6151
191.19 | 60.4943 | 0.44464 | 0.090948 | 6.7216 | 0.14821 | 6.6105
191.2 | 60.5362 | 0.44467 | 0.10316 | 6.7262 | 0.14822 | 6.6151
191.21 | 60.5076 | 0.44468 | 0.10071 | 6.7231 | 0.14823 | 6.612
191.22 | 60.5153 | 0.44471 | 0.098273 | 6.7239 | 0.14824 | 6.6128
191.23 | 60.5496 | 0.44473 | 0.082402 | 6.7277 | 0.14824 | 6.6166
191.24 | 60.4867 | 0.44475 | 0.095831 | 6.7207 | 0.14825 | 6.6096
191.25 | 60.561 | 0.44477 | 0.09461 | 6.729 | 0.14826 | 6.6179
191.26 | 60.5438 | 0.4448 | 0.093389 | 6.7271 | 0.14827 | 6.616
191.27 | 60.5267 | 0.44481 | 0.1056 | 6.7252 | 0.14827 | 6.6141
191.28 | 60.5648 | 0.44484 | 0.1056 | 6.7294 | 0.14828 | 6.6183
191.29 | 60.5286 | 0.44485 | 0.11781 | 6.7254 | 0.14828 | 6.6143
191.3 | 60.5819 | 0.44488 | 0.11536 | 6.7313 | 0.14829 | 6.6202
191.31 | 60.5572 | 0.44489 | 0.11536 | 6.7286 | 0.1483 | 6.6175
191.32 | 60.5553 | 0.44492 | 0.11414 | 6.7284 | 0.14831 | 6.6172
191.33 | 60.58 | 0.44493 | 0.12635 | 6.7311 | 0.14831 | 6.62
191.34 | 60.5267 | 0.44495 | 0.13856 | 6.7252 | 0.14832 | 6.6141
191.35 | 60.5838 | 0.44497 | 0.13612 | 6.7315 | 0.14832 | 6.6204
191.36 | 60.5438 | 0.44499 | 0.14832 | 6.7271 | 0.14833 | 6.616
191.37 | 60.5305 | 0.44499 | 0.17518 | 6.7256 | 0.14833 | 6.6145
191.38 | 60.5572 | 0.445 | 0.18739 | 6.7286 | 0.14833 | 6.6175
191.39 | 60.5343 | 0.44503 | 0.17152 | 6.726 | 0.14834 | 6.6149
191.4 | 60.5705 | 0.44505 | 0.16908 | 6.7301 | 0.14835 | 6.6189
191.41 | 60.5438 | 0.44508 | 0.16664 | 6.7271 | 0.14836 | 6.616
191.42 | 60.5419 | 0.44509 | 0.18006 | 6.7269 | 0.14836 | 6.6158
191.43 | 60.5838 | 0.44511 | 0.19227 | 6.7315 | 0.14837 | 6.6204
191.44 | 60.5172 | 0.44512 | 0.20448 | 6.7241 | 0.14837 | 6.613
191.45 | 60.5515 | 0.44512 | 0.23134 | 6.7279 | 0.14837 | 6.6168
191.46 | 60.521 | 0.44513 | 0.24355 | 6.7246 | 0.14838 | 6.6134
191.47 | 60.5019 | 0.44516 | 0.22768 | 6.7224 | 0.14839 | 6.6113
191.48 | 60.5515 | 0.44519 | 0.22523 | 6.7279 | 0.1484 | 6.6168
191.49 | 60.5057 | 0.4452 | 0.23744 | 6.7229 | 0.1484 | 6.6117
191.5 | 60.5553 | 0.44521 | 0.24965 | 6.7284 | 0.1484 | 6.6172
191.51 | 60.5496 | 0.44523 | 0.26186 | 6.7277 | 0.14841 | 6.6166
191.52 | 60.54 | 0.44524 | 0.27529 | 6.7267 | 0.14841 | 6.6156
191.53 | 60.5838 | 0.44527 | 0.27284 | 6.7315 | 0.14842 | 6.6204
191.54 | 60.5076 | 0.44528 | 0.28627 | 6.7231 | 0.14843 | 6.612
191.55 | 60.5686 | 0.44531 | 0.2704 | 6.7298 | 0.14844 | 6.6187
191.56 | 60.5476 | 0.44532 | 0.28261 | 6.7275 | 0.14844 | 6.6164
191.57 | 60.5343 | 0.44533 | 0.29482 | 6.726 | 0.14844 | 6.6149
191.58 | 60.5476 | 0.44535 | 0.32167 | 6.7275 | 0.14845 | 6.6164
191.59 | 60.5057 | 0.44536 | 0.31923 | 6.7229 | 0.14845 | 6.6117
191.6 | 60.5857 | 0.44537 | 0.33144 | 6.7317 | 0.14846 | 6.6206
191.61 | 60.5629 | 0.44539 | 0.34365 | 6.7292 | 0.14846 | 6.6181
191.62 | 60.5476 | 0.44541 | 0.34121 | 6.7275 | 0.14847 | 6.6164
191.63 | 60.5781 | 0.44543 | 0.33999 | 6.7309 | 0.14848 | 6.6198
191.64 | 60.5229 | 0.44545 | 0.35219 | 6.7248 | 0.14848 | 6.6136
191.65 | 60.58 | 0.44547 | 0.35097 | 6.7311 | 0.14849 | 6.62
191.66 | 60.5457 | 0.44548 | 0.36318 | 6.7273 | 0.14849 | 6.6162
191.67 | 60.5191 | 0.44549 | 0.37661 | 6.7243 | 0.1485 | 6.6132
191.68 | 60.5515 | 0.44552 | 0.37417 | 6.7279 | 0.14851 | 6.6168
191.69 | 60.5305 | 0.44553 | 0.38638 | 6.7256 | 0.14851 | 6.6145
191.7 | 60.5781 | 0.44555 | 0.39858 | 6.7309 | 0.14852 | 6.6198
191.71 | 60.5572 | 0.44557 | 0.38271 | 6.7286 | 0.14852 | 6.6175
191.72 | 60.5248 | 0.4456 | 0.38027 | 6.725 | 0.14853 | 6.6139
191.73 | 60.5705 | 0.44563 | 0.37783 | 6.7301 | 0.14854 | 6.6189
191.74 | 60.5248 | 0.44567 | 0.36196 | 6.725 | 0.14856 | 6.6139
191.75 | 60.58 | 0.44571 | 0.34609 | 6.7311 | 0.14857 | 6.62
191.76 | 60.5591 | 0.44575 | 0.33022 | 6.7288 | 0.14858 | 6.6177
191.77 | 60.5572 | 0.44579 | 0.31435 | 6.7286 | 0.1486 | 6.6175
191.78 | 60.601 | 0.44584 | 0.28383 | 6.7334 | 0.14861 | 6.6223
191.79 | 60.5534 | 0.44588 | 0.25453 | 6.7282 | 0.14863 | 6.617
191.8 | 60.6105 | 0.44593 | 0.22401 | 6.7345 | 0.14864 | 6.6234
191.81 | 60.5896 | 0.44597 | 0.20692 | 6.7322 | 0.14866 | 6.6211
191.82 | 60.5953 | 0.44601 | 0.19105 | 6.7328 | 0.14867 | 6.6217
191.83 | 60.6467 | 0.44605 | 0.17396 | 6.7385 | 0.14868 | 6.6274
191.84 | 60.6067 | 0.44608 | 0.17152 | 6.7341 | 0.14869 | 6.623
191.85 | 60.6734 | 0.44611 | 0.1703 | 6.7415 | 0.1487 | 6.6304
191.86 | 60.6486 | 0.44613 | 0.16786 | 6.7387 | 0.14871 | 6.6276
191.87 | 60.6467 | 0.44617 | 0.13734 | 6.7385 | 0.14872 | 6.6274
191.88 | 60.681 | 0.4462 | 0.1349 | 6.7423 | 0.14873 | 6.6312
191.89 | 60.6334 | 0.44624 | 0.11903 | 6.737 | 0.14875 | 6.6259
191.9 | 60.6886 | 0.44627 | 0.11658 | 6.7432 | 0.14876 | 6.6321
191.91 | 60.6448 | 0.44629 | 0.11414 | 6.7383 | 0.14876 | 6.6272
191.92 | 60.641 | 0.44631 | 0.12635 | 6.7379 | 0.14877 | 6.6268
191.93 | 60.6867 | 0.44635 | 0.12391 | 6.743 | 0.14878 | 6.6319
191.94 | 60.6448 | 0.44637 | 0.10804 | 6.7383 | 0.14879 | 6.6272
191.95 | 60.6962 | 0.4464 | 0.093389 | 6.744 | 0.1488 | 6.6329
191.96 | 60.6772 | 0.44643 | 0.090948 | 6.7419 | 0.14881 | 6.6308
191.97 | 60.6677 | 0.44644 | 0.10316 | 6.7409 | 0.14881 | 6.6297
191.98 | 60.6867 | 0.44647 | 0.10071 | 6.743 | 0.14882 | 6.6319
191.99 | 60.6658 | 0.44649 | 0.098273 | 6.7406 | 0.14883 | 6.6295
192 | 60.6905 | 0.44652 | 0.095831 | 6.7434 | 0.14884 | 6.6323
192.01 | 60.6696 | 0.44656 | 0.093389 | 6.7411 | 0.14885 | 6.6299
192.02 | 60.6924 | 0.44656 | 0.1056 | 6.7436 | 0.14885 | 6.6325
192.03 | 60.7191 | 0.44656 | 0.11903 | 6.7466 | 0.14885 | 6.6354
192.04 | 60.6848 | 0.44661 | 0.087286 | 6.7428 | 0.14887 | 6.6316
192.05 | 60.7419 | 0.44667 | 0.055545 | 6.7491 | 0.14889 | 6.638
192.06 | 60.7019 | 0.44668 | 0.082402 | 6.7447 | 0.14889 | 6.6335
192.07 | 60.7039 | 0.44668 | 0.09461 | 6.7449 | 0.14889 | 6.6338
192.08 | 60.7362 | 0.44669 | 0.10682 | 6.7485 | 0.1489 | 6.6374
192.09 | 60.6848 | 0.44673 | 0.10438 | 6.7428 | 0.14891 | 6.6316
192.1 | 60.7362 | 0.44675 | 0.10193 | 6.7485 | 0.14892 | 6.6374
192.11 | 60.7077 | 0.44676 | 0.10071 | 6.7453 | 0.14892 | 6.6342
192.12 | 60.7019 | 0.44679 | 0.11292 | 6.7447 | 0.14893 | 6.6335
192.13 | 60.7305 | 0.4468 | 0.11292 | 6.7478 | 0.14893 | 6.6367
192.14 | 60.6962 | 0.44683 | 0.11048 | 6.744 | 0.14894 | 6.6329
192.15 | 60.7305 | 0.44684 | 0.12269 | 6.7478 | 0.14895 | 6.6367
192.16 | 60.6943 | 0.44685 | 0.1349 | 6.7438 | 0.14895 | 6.6327
192.17 | 60.6943 | 0.44688 | 0.13368 | 6.7438 | 0.14896 | 6.6327
192.18 | 60.7172 | 0.44691 | 0.13368 | 6.7464 | 0.14897 | 6.6352
192.19 | 60.6715 | 0.44692 | 0.13368 | 6.7413 | 0.14897 | 6.6302
192.2 | 60.7305 | 0.44695 | 0.13123 | 6.7478 | 0.14898 | 6.6367
192.21 | 60.6867 | 0.44696 | 0.14344 | 6.743 | 0.14899 | 6.6319
192.22 | 60.6829 | 0.44697 | 0.15565 | 6.7425 | 0.14899 | 6.6314
192.23 | 60.7172 | 0.44699 | 0.16786 | 6.7464 | 0.149 | 6.6352
192.24 | 60.6696 | 0.44701 | 0.16664 | 6.7411 | 0.149 | 6.6299
192.25 | 60.7343 | 0.44703 | 0.17884 | 6.7483 | 0.14901 | 6.6371
192.26 | 60.6848 | 0.44704 | 0.19105 | 6.7428 | 0.14901 | 6.6316
192.27 | 60.6867 | 0.44705 | 0.18983 | 6.743 | 0.14902 | 6.6319
192.28 | 60.721 | 0.44707 | 0.20204 | 6.7468 | 0.14902 | 6.6357
192.29 | 60.6886 | 0.44707 | 0.2289 | 6.7432 | 0.14902 | 6.6321
192.3 | 60.7362 | 0.44708 | 0.2411 | 6.7485 | 0.14903 | 6.6374
192.31 | 60.6981 | 0.44708 | 0.26796 | 6.7442 | 0.14903 | 6.6331
192.32 | 60.6981 | 0.44708 | 0.29482 | 6.7442 | 0.14903 | 6.6331
192.33 | 60.7248 | 0.44708 | 0.32167 | 6.7472 | 0.14903 | 6.6361
192.34 | 60.6619 | 0.44708 | 0.34853 | 6.7402 | 0.14903 | 6.6291
192.35 | 60.6867 | 0.44708 | 0.36196 | 6.743 | 0.14903 | 6.6319
192.36 | 60.6486 | 0.44708 | 0.38882 | 6.7387 | 0.14903 | 6.6276
192.37 | 60.6829 | 0.44708 | 0.41567 | 6.7425 | 0.14903 | 6.6314
192.38 | 60.7096 | 0.4474 | 0.13123 | 6.7455 | 0.14913 | 6.6344
192.39 | 60.6943 | 0.44756 | -0.054325 | 6.7438 | 0.14919 | 6.6327
192.4 | 60.7991 | 0.44745 | 0.093389 | 6.7555 | 0.14915 | 6.6443
192.41 | 60.7743 | 0.4474 | 0.17396 | 6.7527 | 0.14913 | 6.6416
192.42 | 60.7839 | 0.4474 | 0.20082 | 6.7538 | 0.14913 | 6.6426
192.43 | 60.7934 | 0.4474 | 0.21425 | 6.7548 | 0.14913 | 6.6437
192.44 | 60.7267 | 0.4474 | 0.2411 | 6.7474 | 0.14913 | 6.6363
192.45 | 60.7839 | 0.4474 | 0.26796 | 6.7538 | 0.14913 | 6.6426
192.46 | 60.7591 | 0.44741 | 0.28017 | 6.751 | 0.14914 | 6.6399
192.47 | 60.7477 | 0.44741 | 0.30703 | 6.7497 | 0.14914 | 6.6386
192.48 | 60.7629 | 0.44741 | 0.33388 | 6.7514 | 0.14914 | 6.6403
192.49 | 60.7 | 0.44741 | 0.36074 | 6.7444 | 0.14914 | 6.6333
192.5 | 60.7458 | 0.44741 | 0.3876 | 6.7495 | 0.14914 | 6.6384
192.51 | 60.7134 | 0.44741 | 0.40103 | 6.7459 | 0.14914 | 6.6348
192.52 | 60.7115 | 0.44743 | 0.41323 | 6.7457 | 0.14914 | 6.6346
192.53 | 60.7324 | 0.44779 | 0.088506 | 6.748 | 0.14926 | 6.6369
192.54 | 60.721 | 0.44792 | -0.054325 | 6.7468 | 0.14931 | 6.6357
192.55 | 60.8143 | 0.44785 | 0.039675 | 6.7571 | 0.14928 | 6.646
192.56 | 60.7877 | 0.44781 | 0.10682 | 6.7542 | 0.14927 | 6.6431
192.57 | 60.7934 | 0.44781 | 0.13245 | 6.7548 | 0.14927 | 6.6437
192.58 | 60.8353 | 0.44781 | 0.15931 | 6.7595 | 0.14927 | 6.6484
192.59 | 60.7762 | 0.44783 | 0.17152 | 6.7529 | 0.14928 | 6.6418
192.6 | 60.8181 | 0.44783 | 0.18495 | 6.7576 | 0.14928 | 6.6465
192.61 | 60.7839 | 0.44783 | 0.2118 | 6.7538 | 0.14928 | 6.6426
192.62 | 60.7705 | 0.44783 | 0.23866 | 6.7523 | 0.14928 | 6.6412
192.63 | 60.8029 | 0.44783 | 0.26552 | 6.7559 | 0.14928 | 6.6448
192.64 | 60.7419 | 0.44784 | 0.27773 | 6.7491 | 0.14928 | 6.638
192.65 | 60.7896 | 0.44784 | 0.30458 | 6.7544 | 0.14928 | 6.6433
192.66 | 60.7343 | 0.44784 | 0.33144 | 6.7483 | 0.14928 | 6.6371
192.67 | 60.7267 | 0.44785 | 0.34365 | 6.7474 | 0.14928 | 6.6363
192.68 | 60.7762 | 0.44787 | 0.34243 | 6.7529 | 0.14929 | 6.6418
192.69 | 60.7229 | 0.44788 | 0.35464 | 6.747 | 0.14929 | 6.6359
192.7 | 60.761 | 0.44789 | 0.36684 | 6.7512 | 0.1493 | 6.6401
192.71 | 60.7381 | 0.44792 | 0.3644 | 6.7487 | 0.14931 | 6.6376
192.72 | 60.7439 | 0.44795 | 0.3644 | 6.7493 | 0.14932 | 6.6382
192.73 | 60.7648 | 0.448 | 0.3351 | 6.7516 | 0.14933 | 6.6405
192.74 | 60.7248 | 0.44807 | 0.29116 | 6.7472 | 0.14936 | 6.6361
192.75 | 60.7858 | 0.44815 | 0.24599 | 6.754 | 0.14938 | 6.6429
192.76 | 60.7686 | 0.44821 | 0.17274 | 6.7521 | 0.1494 | 6.641
192.77 | 60.801 | 0.44827 | 0.14344 | 6.7557 | 0.14942 | 6.6445
192.78 | 60.8448 | 0.44828 | 0.15565 | 6.7605 | 0.14943 | 6.6494
192.79 | 60.801 | 0.44828 | 0.18251 | 6.7557 | 0.14943 | 6.6445
192.8 | 60.86 | 0.44829 | 0.19593 | 6.7622 | 0.14943 | 6.6511
192.81 | 60.8086 | 0.44831 | 0.20814 | 6.7565 | 0.14944 | 6.6454
192.82 | 60.7953 | 0.44835 | 0.19227 | 6.755 | 0.14945 | 6.6439
192.83 | 60.8258 | 0.44837 | 0.18983 | 6.7584 | 0.14946 | 6.6473
192.84 | 60.8029 | 0.4484 | 0.17518 | 6.7559 | 0.14947 | 6.6448
192.85 | 60.8486 | 0.44843 | 0.18739 | 6.761 | 0.14948 | 6.6498
192.86 | 60.8162 | 0.44844 | 0.18495 | 6.7574 | 0.14948 | 6.6462
192.87 | 60.8239 | 0.44845 | 0.19716 | 6.7582 | 0.14948 | 6.6471
192.88 | 60.8734 | 0.44847 | 0.20936 | 6.7637 | 0.14949 | 6.6526
192.89 | 60.7991 | 0.44849 | 0.20692 | 6.7555 | 0.1495 | 6.6443
192.9 | 60.8391 | 0.44852 | 0.20448 | 6.7599 | 0.14951 | 6.6488
192.91 | 60.8315 | 0.44853 | 0.21669 | 6.7591 | 0.14951 | 6.6479
192.92 | 60.8334 | 0.44855 | 0.21547 | 6.7593 | 0.14952 | 6.6481
192.93 | 60.8543 | 0.44856 | 0.22768 | 6.7616 | 0.14952 | 6.6505
192.94 | 60.8181 | 0.44857 | 0.23988 | 6.7576 | 0.14952 | 6.6465
192.95 | 60.8581 | 0.4486 | 0.23866 | 6.762 | 0.14953 | 6.6509
192.96 | 60.8258 | 0.44863 | 0.23744 | 6.7584 | 0.14954 | 6.6473
192.97 | 60.8372 | 0.44864 | 0.24965 | 6.7597 | 0.14955 | 6.6486
192.98 | 60.862 | 0.44865 | 0.26186 | 6.7624 | 0.14955 | 6.6513
192.99 | 60.8239 | 0.44867 | 0.27529 | 6.7582 | 0.14956 | 6.6471
193 | 60.8658 | 0.44867 | 0.28871 | 6.7629 | 0.14956 | 6.6517
193.01 | 60.8258 | 0.44869 | 0.30214 | 6.7584 | 0.14956 | 6.6473
193.02 | 60.8334 | 0.44871 | 0.2997 | 6.7593 | 0.14957 | 6.6481
193.03 | 60.8505 | 0.44872 | 0.31191 | 6.7612 | 0.14957 | 6.6501
193.04 | 60.8143 | 0.44873 | 0.32412 | 6.7571 | 0.14958 | 6.646
193.05 | 60.8524 | 0.44875 | 0.33632 | 6.7614 | 0.14958 | 6.6503
193.06 | 60.8162 | 0.44875 | 0.36318 | 6.7574 | 0.14958 | 6.6462
193.07 | 60.7953 | 0.44876 | 0.37661 | 6.755 | 0.14959 | 6.6439
193.08 | 60.8181 | 0.44877 | 0.37539 | 6.7576 | 0.14959 | 6.6465
193.09 | 60.7781 | 0.44879 | 0.3876 | 6.7531 | 0.1496 | 6.642
193.1 | 60.8239 | 0.4488 | 0.40103 | 6.7582 | 0.1496 | 6.6471
193.11 | 60.801 | 0.44883 | 0.39858 | 6.7557 | 0.14961 | 6.6445
193.12 | 60.8143 | 0.44884 | 0.41079 | 6.7571 | 0.14961 | 6.646
193.13 | 60.8315 | 0.44887 | 0.423 | 6.7591 | 0.14962 | 6.6479
193.14 | 60.8067 | 0.44919 | 0.10926 | 6.7563 | 0.14973 | 6.6452
193.15 | 60.8924 | 0.44928 | 0.022584 | 6.7658 | 0.14976 | 6.6547
193.16 | 60.8981 | 0.44919 | 0.13001 | 6.7665 | 0.14973 | 6.6553
193.17 | 60.9058 | 0.44913 | 0.21058 | 6.7673 | 0.14971 | 6.6562
193.18 | 60.9477 | 0.44913 | 0.23744 | 6.772 | 0.14971 | 6.6608
193.19 | 60.9039 | 0.44913 | 0.2643 | 6.7671 | 0.14971 | 6.656
193.2 | 60.9343 | 0.44913 | 0.29116 | 6.7705 | 0.14971 | 6.6594
193.21 | 60.8905 | 0.44913 | 0.31801 | 6.7656 | 0.14971 | 6.6545
193.22 | 60.8886 | 0.44913 | 0.34487 | 6.7654 | 0.14971 | 6.6543
193.23 | 60.9115 | 0.44913 | 0.37173 | 6.7679 | 0.14971 | 6.6568
193.24 | 60.8467 | 0.44915 | 0.37051 | 6.7607 | 0.14972 | 6.6496
193.25 | 60.9134 | 0.44915 | 0.39736 | 6.7682 | 0.14972 | 6.657
193.26 | 60.8715 | 0.44915 | 0.42422 | 6.7635 | 0.14972 | 6.6524
193.27 | 60.8905 | 0.44928 | 0.3229 | 6.7656 | 0.14976 | 6.6545
193.28 | 60.9172 | 0.44963 | -0.029909 | 6.7686 | 0.14988 | 6.6575
193.29 | 60.9172 | 0.4496 | 0.021364 | 6.7686 | 0.14987 | 6.6575
193.3 | 60.9934 | 0.44948 | 0.16908 | 6.777 | 0.14983 | 6.6659
193.31 | 60.9496 | 0.44945 | 0.22279 | 6.7722 | 0.14982 | 6.6611
193.32 | 60.9553 | 0.44945 | 0.23622 | 6.7728 | 0.14982 | 6.6617
193.33 | 60.9572 | 0.44945 | 0.26308 | 6.773 | 0.14982 | 6.6619
193.34 | 60.902 | 0.44945 | 0.28993 | 6.7669 | 0.14982 | 6.6558
193.35 | 60.9591 | 0.44945 | 0.31679 | 6.7732 | 0.14982 | 6.6621
193.36 | 60.9134 | 0.44945 | 0.34365 | 6.7682 | 0.14982 | 6.657
193.37 | 60.9191 | 0.44945 | 0.37051 | 6.7688 | 0.14982 | 6.6577
193.38 | 60.9267 | 0.44945 | 0.39736 | 6.7696 | 0.14982 | 6.6585
193.39 | 60.8848 | 0.44945 | 0.42422 | 6.765 | 0.14982 | 6.6539
193.4 | 60.9458 | 0.44973 | 0.15321 | 6.7718 | 0.14991 | 6.6606
193.41 | 60.9153 | 0.44996 | -0.073857 | 6.7684 | 0.14999 | 6.6572
193.42 | 60.9515 | 0.44989 | 0.020143 | 6.7724 | 0.14996 | 6.6613
193.43 | 61.0067 | 0.44984 | 0.10071 | 6.7785 | 0.14995 | 6.6674
193.44 | 60.9591 | 0.44984 | 0.12757 | 6.7732 | 0.14995 | 6.6621
193.45 | 61.0029 | 0.44984 | 0.15443 | 6.7781 | 0.14995 | 6.667
193.46 | 60.9591 | 0.44984 | 0.18129 | 6.7732 | 0.14995 | 6.6621
193.47 | 60.9839 | 0.44984 | 0.20814 | 6.776 | 0.14995 | 6.6649
193.48 | 60.9801 | 0.44984 | 0.22157 | 6.7756 | 0.14995 | 6.6644
193.49 | 60.9534 | 0.44985 | 0.23378 | 6.7726 | 0.14995 | 6.6615
193.5 | 60.9953 | 0.44985 | 0.26064 | 6.7773 | 0.14995 | 6.6661
193.51 | 60.9401 | 0.44985 | 0.28749 | 6.7711 | 0.14995 | 6.66
193.52 | 60.9515 | 0.44987 | 0.2997 | 6.7724 | 0.14996 | 6.6613
193.53 | 60.9572 | 0.44987 | 0.32656 | 6.773 | 0.14996 | 6.6619
193.54 | 60.8981 | 0.44988 | 0.33877 | 6.7665 | 0.14996 | 6.6553
193.55 | 60.9572 | 0.44991 | 0.33632 | 6.773 | 0.14997 | 6.6619
193.56 | 60.9134 | 0.44993 | 0.32045 | 6.7682 | 0.14998 | 6.657
193.57 | 60.9267 | 0.44996 | 0.31801 | 6.7696 | 0.14999 | 6.6585
193.58 | 60.9648 | 0.45001 | 0.30092 | 6.7739 | 0.15 | 6.6628
193.59 | 60.9172 | 0.45005 | 0.26918 | 6.7686 | 0.15002 | 6.6575
193.6 | 60.982 | 0.45011 | 0.23744 | 6.7758 | 0.15004 | 6.6647
193.61 | 60.9515 | 0.45015 | 0.22035 | 6.7724 | 0.15005 | 6.6613
193.62 | 60.961 | 0.45017 | 0.21791 | 6.7734 | 0.15006 | 6.6623
193.63 | 60.9877 | 0.45017 | 0.24477 | 6.7764 | 0.15006 | 6.6653
193.64 | 60.9267 | 0.45019 | 0.24355 | 6.7696 | 0.15006 | 6.6585
193.65 | 60.9839 | 0.4502 | 0.25575 | 6.776 | 0.15007 | 6.6649
193.66 | 60.9534 | 0.45023 | 0.25331 | 6.7726 | 0.15008 | 6.6615
193.67 | 60.9705 | 0.45025 | 0.25087 | 6.7745 | 0.15008 | 6.6634
193.68 | 60.9877 | 0.45029 | 0.23378 | 6.7764 | 0.1501 | 6.6653
193.69 | 60.9477 | 0.45031 | 0.24599 | 6.772 | 0.1501 | 6.6608
193.7 | 61.0048 | 0.45035 | 0.2289 | 6.7783 | 0.15012 | 6.6672
193.71 | 60.9648 | 0.45037 | 0.22645 | 6.7739 | 0.15012 | 6.6628
193.72 | 60.9801 | 0.45044 | 0.16786 | 6.7756 | 0.15015 | 6.6644
193.73 | 61.0391 | 0.45047 | 0.16664 | 6.7821 | 0.15016 | 6.671
193.74 | 61.0067 | 0.45047 | 0.19349 | 6.7785 | 0.15016 | 6.6674
193.75 | 61.0258 | 0.45047 | 0.22035 | 6.7806 | 0.15016 | 6.6695
193.76 | 60.9801 | 0.45047 | 0.24721 | 6.7756 | 0.15016 | 6.6644
193.77 | 61.0029 | 0.45047 | 0.27406 | 6.7781 | 0.15016 | 6.667
193.78 | 61.0143 | 0.45048 | 0.28627 | 6.7794 | 0.15016 | 6.6683
193.79 | 60.9896 | 0.45049 | 0.29848 | 6.7766 | 0.15016 | 6.6655
193.8 | 61.022 | 0.45051 | 0.29726 | 6.7802 | 0.15017 | 6.6691
193.81 | 60.9458 | 0.45052 | 0.30947 | 6.7718 | 0.15017 | 6.6606
193.82 | 60.9743 | 0.45053 | 0.32167 | 6.7749 | 0.15018 | 6.6638
193.83 | 61.0029 | 0.45053 | 0.34853 | 6.7781 | 0.15018 | 6.667
193.84 | 60.9382 | 0.45055 | 0.36074 | 6.7709 | 0.15018 | 6.6598
193.85 | 60.9953 | 0.45056 | 0.37295 | 6.7773 | 0.15019 | 6.6661
193.86 | 60.9629 | 0.45057 | 0.38516 | 6.7737 | 0.15019 | 6.6625
193.87 | 60.9496 | 0.4506 | 0.38393 | 6.7722 | 0.1502 | 6.6611
193.88 | 60.9553 | 0.45061 | 0.38271 | 6.7728 | 0.1502 | 6.6617
193.89 | 60.9096 | 0.45063 | 0.39492 | 6.7677 | 0.15021 | 6.6566
193.9 | 60.982 | 0.45063 | 0.42178 | 6.7758 | 0.15021 | 6.6647
193.91 | 60.9572 | 0.45087 | 0.22157 | 6.773 | 0.15029 | 6.6619
193.92 | 61.0124 | 0.45109 | -0.020143 | 6.7792 | 0.15036 | 6.668
193.93 | 61.0772 | 0.45099 | 0.11414 | 6.7864 | 0.15033 | 6.6752
193.94 | 61.0391 | 0.45091 | 0.22157 | 6.7821 | 0.1503 | 6.671
193.95 | 61.0982 | 0.45092 | 0.23378 | 6.7887 | 0.15031 | 6.6776
193.96 | 61.0601 | 0.45092 | 0.24721 | 6.7844 | 0.15031 | 6.6733
193.97 | 61.062 | 0.45092 | 0.27406 | 6.7847 | 0.15031 | 6.6735
193.98 | 61.0867 | 0.45092 | 0.30092 | 6.7874 | 0.15031 | 6.6763
193.99 | 61.0086 | 0.45092 | 0.32778 | 6.7787 | 0.15031 | 6.6676
194 | 61.0601 | 0.45092 | 0.35464 | 6.7844 | 0.15031 | 6.6733
194.01 | 61.0334 | 0.45092 | 0.38149 | 6.7815 | 0.15031 | 6.6704
194.02 | 61.0105 | 0.45092 | 0.40835 | 6.7789 | 0.15031 | 6.6678
194.03 | 61.0315 | 0.45092 | 0.43521 | 6.7813 | 0.15031 | 6.6702
194.04 | 60.9724 | 0.45108 | 0.29238 | 6.7747 | 0.15036 | 6.6636
194.05 | 61.0391 | 0.4514 | -0.033571 | 6.7821 | 0.15047 | 6.671
194.06 | 61.0639 | 0.45133 | 0.059208 | 6.7849 | 0.15044 | 6.6738
194.07 | 61.102 | 0.45121 | 0.20692 | 6.7891 | 0.1504 | 6.678
194.08 | 61.1229 | 0.4512 | 0.24721 | 6.7914 | 0.1504 | 6.6803
194.09 | 61.0772 | 0.4512 | 0.27406 | 6.7864 | 0.1504 | 6.6752
194.1 | 61.1172 | 0.4512 | 0.30092 | 6.7908 | 0.1504 | 6.6797
194.11 | 61.062 | 0.4512 | 0.32778 | 6.7847 | 0.1504 | 6.6735
194.12 | 61.0734 | 0.4512 | 0.34121 | 6.7859 | 0.1504 | 6.6748
194.13 | 61.1115 | 0.4512 | 0.36806 | 6.7902 | 0.1504 | 6.679
194.14 | 61.0486 | 0.4512 | 0.39492 | 6.7832 | 0.1504 | 6.6721
194.15 | 61.0829 | 0.4512 | 0.42178 | 6.787 | 0.1504 | 6.6759
194.16 | 61.041 | 0.45121 | 0.43521 | 6.7823 | 0.1504 | 6.6712
194.17 | 61.0315 | 0.45152 | 0.15077 | 6.7813 | 0.15051 | 6.6702
194.18 | 61.1115 | 0.45173 | -0.06287 | 6.7902 | 0.15058 | 6.679
194.19 | 61.0982 | 0.45165 | 0.03113 | 6.7887 | 0.15055 | 6.6776
194.2 | 61.1534 | 0.4516 | 0.1117 | 6.7948 | 0.15053 | 6.6837
194.21 | 61.1172 | 0.4516 | 0.13856 | 6.7908 | 0.15053 | 6.6797
194.22 | 61.1401 | 0.4516 | 0.16542 | 6.7933 | 0.15053 | 6.6822
194.23 | 61.1515 | 0.4516 | 0.19227 | 6.7946 | 0.15053 | 6.6835
194.24 | 61.1153 | 0.4516 | 0.21913 | 6.7906 | 0.15053 | 6.6795
194.25 | 61.1458 | 0.4516 | 0.24599 | 6.794 | 0.15053 | 6.6829
194.26 | 61.0962 | 0.45161 | 0.25819 | 6.7885 | 0.15054 | 6.6774
194.27 | 61.0924 | 0.45161 | 0.28505 | 6.788 | 0.15054 | 6.6769
194.28 | 61.1001 | 0.45163 | 0.28383 | 6.7889 | 0.15054 | 6.6778
194.29 | 61.0905 | 0.45163 | 0.31069 | 6.7878 | 0.15054 | 6.6767
194.3 | 61.1382 | 0.45163 | 0.33754 | 6.7931 | 0.15054 | 6.682
194.31 | 61.0886 | 0.45164 | 0.34975 | 6.7876 | 0.15055 | 6.6765
194.32 | 61.0924 | 0.45164 | 0.37661 | 6.788 | 0.15055 | 6.6769
194.33 | 61.0772 | 0.45165 | 0.38882 | 6.7864 | 0.15055 | 6.6752
194.34 | 61.0581 | 0.45165 | 0.41567 | 6.7842 | 0.15055 | 6.6731
194.35 | 61.1001 | 0.45192 | 0.18739 | 6.7889 | 0.15064 | 6.6778
194.36 | 61.1115 | 0.45223 | -0.15199 | 6.7902 | 0.15074 | 6.679
194.37 | 61.1858 | 0.4522 | -0.11292 | 6.7984 | 0.15073 | 6.6873
194.38 | 61.2372 | 0.45215 | -0.018922 | 6.8041 | 0.15072 | 6.693
194.39 | 61.222 | 0.45215 | 0.0079351 | 6.8024 | 0.15072 | 6.6913
194.4 | 61.2601 | 0.45215 | 0.034792 | 6.8067 | 0.15072 | 6.6956
194.41 | 61.2124 | 0.45216 | 0.047 | 6.8014 | 0.15072 | 6.6903
194.42 | 61.2505 | 0.45216 | 0.073857 | 6.8056 | 0.15072 | 6.6945
194.43 | 61.2486 | 0.45217 | 0.10071 | 6.8054 | 0.15072 | 6.6943
194.44 | 61.1801 | 0.45217 | 0.099493 | 6.7978 | 0.15072 | 6.6867
194.45 | 61.2258 | 0.45217 | 0.12635 | 6.8029 | 0.15072 | 6.6917
194.46 | 61.1953 | 0.45219 | 0.13856 | 6.7995 | 0.15073 | 6.6884
194.47 | 61.1991 | 0.45221 | 0.13612 | 6.7999 | 0.15074 | 6.6888
194.48 | 61.2086 | 0.45223 | 0.14832 | 6.801 | 0.15074 | 6.6898
194.49 | 61.182 | 0.45225 | 0.1471 | 6.798 | 0.15075 | 6.6869
194.5 | 61.2372 | 0.45227 | 0.15931 | 6.8041 | 0.15076 | 6.693
194.51 | 61.1801 | 0.45229 | 0.15687 | 6.7978 | 0.15076 | 6.6867
194.52 | 61.182 | 0.45232 | 0.141 | 6.798 | 0.15077 | 6.6869
194.53 | 61.161 | 0.45233 | 0.15321 | 6.7957 | 0.15078 | 6.6846
194.54 | 61.1324 | 0.45236 | 0.15077 | 6.7925 | 0.15079 | 6.6814
194.55 | 61.182 | 0.45237 | 0.16419 | 6.798 | 0.15079 | 6.6869
194.56 | 61.1572 | 0.45239 | 0.1764 | 6.7952 | 0.1508 | 6.6841
194.57 | 61.1743 | 0.45241 | 0.17518 | 6.7971 | 0.1508 | 6.686
194.58 | 61.1743 | 0.45243 | 0.18739 | 6.7971 | 0.15081 | 6.686
194.59 | 61.1477 | 0.45245 | 0.18617 | 6.7942 | 0.15082 | 6.6831
194.6 | 61.1896 | 0.45247 | 0.18495 | 6.7988 | 0.15082 | 6.6877
194.61 | 61.1343 | 0.45248 | 0.19716 | 6.7927 | 0.15083 | 6.6816
194.62 | 61.201 | 0.45251 | 0.20936 | 6.8001 | 0.15084 | 6.689
194.63 | 61.2124 | 0.45252 | 0.20692 | 6.8014 | 0.15084 | 6.6903
194.64 | 61.1686 | 0.45253 | 0.21913 | 6.7965 | 0.15084 | 6.6854
194.65 | 61.1991 | 0.45255 | 0.23256 | 6.7999 | 0.15085 | 6.6888
194.66 | 61.1343 | 0.45257 | 0.23134 | 6.7927 | 0.15086 | 6.6816
194.67 | 61.1496 | 0.45259 | 0.24355 | 6.7944 | 0.15086 | 6.6833
194.68 | 61.1839 | 0.4526 | 0.24232 | 6.7982 | 0.15087 | 6.6871
194.69 | 61.1458 | 0.45261 | 0.25453 | 6.794 | 0.15087 | 6.6829
194.7 | 61.201 | 0.45263 | 0.26796 | 6.8001 | 0.15088 | 6.689
194.71 | 61.1439 | 0.45264 | 0.28139 | 6.7938 | 0.15088 | 6.6826
194.72 | 61.161 | 0.45265 | 0.2936 | 6.7957 | 0.15088 | 6.6846
194.73 | 61.1724 | 0.45267 | 0.3058 | 6.7969 | 0.15089 | 6.6858
194.74 | 61.1229 | 0.45268 | 0.31801 | 6.7914 | 0.15089 | 6.6803
194.75 | 61.1896 | 0.45269 | 0.33022 | 6.7988 | 0.1509 | 6.6877
194.76 | 61.1286 | 0.45271 | 0.329 | 6.7921 | 0.1509 | 6.681
194.77 | 61.1401 | 0.45272 | 0.34121 | 6.7933 | 0.15091 | 6.6822
194.78 | 61.1553 | 0.45273 | 0.35342 | 6.795 | 0.15091 | 6.6839
194.79 | 61.1248 | 0.45275 | 0.36684 | 6.7916 | 0.15092 | 6.6805
194.8 | 61.1763 | 0.45276 | 0.38027 | 6.7974 | 0.15092 | 6.6862
194.81 | 61.1229 | 0.45277 | 0.39248 | 6.7914 | 0.15092 | 6.6803
194.82 | 61.1324 | 0.45279 | 0.40469 | 6.7925 | 0.15093 | 6.6814
194.83 | 61.1534 | 0.4528 | 0.4169 | 6.7948 | 0.15093 | 6.6837
194.84 | 61.1191 | 0.45285 | 0.37295 | 6.791 | 0.15095 | 6.6799
194.85 | 61.1858 | 0.45321 | 0.032351 | 6.7984 | 0.15107 | 6.6873
194.86 | 61.201 | 0.45325 | 0.00061039 | 6.8001 | 0.15108 | 6.689
194.87 | 61.2601 | 0.45316 | 0.12147 | 6.8067 | 0.15105 | 6.6956
194.88 | 61.2848 | 0.45315 | 0.16175 | 6.8094 | 0.15105 | 6.6983
194.89 | 61.2391 | 0.45315 | 0.18861 | 6.8043 | 0.15105 | 6.6932
194.9 | 61.2905 | 0.45315 | 0.21547 | 6.8101 | 0.15105 | 6.6989
194.91 | 61.2448 | 0.45315 | 0.24232 | 6.805 | 0.15105 | 6.6939
194.92 | 61.2505 | 0.45316 | 0.2411 | 6.8056 | 0.15105 | 6.6945
194.93 | 61.2677 | 0.45316 | 0.26796 | 6.8075 | 0.15105 | 6.6964
194.94 | 61.2239 | 0.45316 | 0.29482 | 6.8027 | 0.15105 | 6.6915
194.95 | 61.2829 | 0.45317 | 0.30825 | 6.8092 | 0.15106 | 6.6981
194.96 | 61.2124 | 0.45317 | 0.3351 | 6.8014 | 0.15106 | 6.6903
194.97 | 61.2296 | 0.45317 | 0.36196 | 6.8033 | 0.15106 | 6.6922
194.98 | 61.2296 | 0.45317 | 0.38882 | 6.8033 | 0.15106 | 6.6922
194.99 | 61.1839 | 0.45319 | 0.40103 | 6.7982 | 0.15106 | 6.6871
195 | 61.2258 | 0.45319 | 0.41445 | 6.8029 | 0.15106 | 6.6917
195.01 | 61.1839 | 0.4532 | 0.42666 | 6.7982 | 0.15107 | 6.6871
195.02 | 61.1877 | 0.45343 | 0.22768 | 6.7986 | 0.15114 | 6.6875
195.03 | 61.2258 | 0.45372 | -0.070195 | 6.8029 | 0.15124 | 6.6917
195.04 | 61.241 | 0.45368 | -0.017701 | 6.8046 | 0.15123 | 6.6934
195.05 | 61.342 | 0.45364 | 0.06287 | 6.8158 | 0.15121 | 6.7047
195.06 | 61.2944 | 0.45364 | 0.089727 | 6.8105 | 0.15121 | 6.6994
195.07 | 61.2982 | 0.45364 | 0.11658 | 6.8109 | 0.15121 | 6.6998
195.08 | 61.3248 | 0.45364 | 0.13001 | 6.8139 | 0.15121 | 6.7028
195.09 | 61.2715 | 0.45364 | 0.15687 | 6.8079 | 0.15121 | 6.6968
195.1 | 61.3191 | 0.45367 | 0.15443 | 6.8132 | 0.15122 | 6.7021
195.11 | 61.2639 | 0.45367 | 0.18129 | 6.8071 | 0.15122 | 6.696
195.12 | 61.2829 | 0.45367 | 0.20814 | 6.8092 | 0.15122 | 6.6981
195.13 | 61.2905 | 0.45367 | 0.235 | 6.8101 | 0.15122 | 6.6989
195.14 | 61.2525 | 0.45369 | 0.23378 | 6.8058 | 0.15123 | 6.6947
195.15 | 61.2848 | 0.45371 | 0.24599 | 6.8094 | 0.15124 | 6.6983
195.16 | 61.2296 | 0.45373 | 0.23012 | 6.8033 | 0.15124 | 6.6922
195.17 | 61.2525 | 0.45376 | 0.22768 | 6.8058 | 0.15125 | 6.6947
195.18 | 61.2563 | 0.4538 | 0.21058 | 6.8063 | 0.15127 | 6.6951
195.19 | 61.2144 | 0.45383 | 0.20814 | 6.8016 | 0.15128 | 6.6905
195.2 | 61.2982 | 0.45385 | 0.20814 | 6.8109 | 0.15128 | 6.6998
195.21 | 61.2582 | 0.45388 | 0.2057 | 6.8065 | 0.15129 | 6.6953
195.22 | 61.281 | 0.45391 | 0.20326 | 6.809 | 0.1513 | 6.6979
195.23 | 61.2886 | 0.45393 | 0.20204 | 6.8098 | 0.15131 | 6.6987
195.24 | 61.2848 | 0.45394 | 0.20082 | 6.8094 | 0.15131 | 6.6983
195.25 | 61.3325 | 0.45398 | 0.18495 | 6.8147 | 0.15133 | 6.7036
195.26 | 61.2944 | 0.45402 | 0.16786 | 6.8105 | 0.15134 | 6.6994
195.27 | 61.3191 | 0.45404 | 0.18129 | 6.8132 | 0.15135 | 6.7021
195.28 | 61.3134 | 0.45405 | 0.19349 | 6.8126 | 0.15135 | 6.7015
195.29 | 61.2791 | 0.45406 | 0.2057 | 6.8088 | 0.15135 | 6.6977
195.3 | 61.321 | 0.45409 | 0.2057 | 6.8134 | 0.15136 | 6.7023
195.31 | 61.2658 | 0.45412 | 0.20326 | 6.8073 | 0.15137 | 6.6962
195.32 | 61.3077 | 0.45414 | 0.18739 | 6.812 | 0.15138 | 6.7008
195.33 | 61.3382 | 0.45417 | 0.18617 | 6.8154 | 0.15139 | 6.7042
195.34 | 61.2867 | 0.45421 | 0.18373 | 6.8096 | 0.1514 | 6.6985
195.35 | 61.342 | 0.45422 | 0.18129 | 6.8158 | 0.15141 | 6.7047
195.36 | 61.302 | 0.45424 | 0.19349 | 6.8113 | 0.15141 | 6.7002
195.37 | 61.3382 | 0.45425 | 0.20692 | 6.8154 | 0.15142 | 6.7042
195.38 | 61.3401 | 0.45428 | 0.22035 | 6.8156 | 0.15143 | 6.7044
195.39 | 61.3039 | 0.45429 | 0.21791 | 6.8115 | 0.15143 | 6.7004
195.4 | 61.3515 | 0.45433 | 0.20326 | 6.8168 | 0.15144 | 6.7057
195.41 | 61.2982 | 0.45434 | 0.20326 | 6.8109 | 0.15145 | 6.6998
195.42 | 61.342 | 0.45436 | 0.21547 | 6.8158 | 0.15145 | 6.7047
195.43 | 61.3763 | 0.45437 | 0.22768 | 6.8196 | 0.15146 | 6.7085
195.44 | 61.3153 | 0.4544 | 0.22645 | 6.8128 | 0.15147 | 6.7017
195.45 | 61.361 | 0.45441 | 0.23866 | 6.8179 | 0.15147 | 6.7068
195.46 | 61.3039 | 0.45444 | 0.25209 | 6.8115 | 0.15148 | 6.7004
195.47 | 61.342 | 0.45445 | 0.24965 | 6.8158 | 0.15148 | 6.7047
195.48 | 61.3515 | 0.45446 | 0.26186 | 6.8168 | 0.15149 | 6.7057
195.49 | 61.3286 | 0.45448 | 0.26064 | 6.8143 | 0.15149 | 6.7032
195.5 | 61.3667 | 0.45449 | 0.27284 | 6.8185 | 0.1515 | 6.7074
195.51 | 61.3267 | 0.4545 | 0.28627 | 6.8141 | 0.1515 | 6.703
195.52 | 61.3572 | 0.45452 | 0.29848 | 6.8175 | 0.15151 | 6.7064
195.53 | 61.3534 | 0.45453 | 0.31069 | 6.817 | 0.15151 | 6.7059
195.54 | 61.3229 | 0.45454 | 0.3229 | 6.8137 | 0.15151 | 6.7025
195.55 | 61.3572 | 0.45456 | 0.33632 | 6.8175 | 0.15152 | 6.7064
195.56 | 61.3172 | 0.45456 | 0.36318 | 6.813 | 0.15152 | 6.7019
195.57 | 61.3401 | 0.45457 | 0.36196 | 6.8156 | 0.15152 | 6.7044
195.58 | 61.3458 | 0.45458 | 0.37417 | 6.8162 | 0.15153 | 6.7051
195.59 | 61.302 | 0.4546 | 0.38638 | 6.8113 | 0.15153 | 6.7002
195.6 | 61.3553 | 0.45461 | 0.39858 | 6.8173 | 0.15154 | 6.7061
195.61 | 61.3001 | 0.45462 | 0.41079 | 6.8111 | 0.15154 | 6.7
195.62 | 61.3115 | 0.45492 | 0.15443 | 6.8124 | 0.15164 | 6.7013
195.63 | 61.3877 | 0.45509 | -0.029909 | 6.8209 | 0.1517 | 6.7097
195.64 | 61.4067 | 0.45497 | 0.10438 | 6.823 | 0.15166 | 6.7119
195.65 | 61.4429 | 0.4549 | 0.19838 | 6.827 | 0.15163 | 6.7159
195.66 | 61.401 | 0.45492 | 0.21058 | 6.8223 | 0.15164 | 6.7112
195.67 | 61.441 | 0.45492 | 0.23744 | 6.8268 | 0.15164 | 6.7157
195.68 | 61.4353 | 0.45492 | 0.2643 | 6.8261 | 0.15164 | 6.715
195.69 | 61.3972 | 0.45492 | 0.29116 | 6.8219 | 0.15164 | 6.7108
195.7 | 61.4467 | 0.45492 | 0.31801 | 6.8274 | 0.15164 | 6.7163
195.71 | 61.3686 | 0.45492 | 0.34487 | 6.8187 | 0.15164 | 6.7076
195.72 | 61.3934 | 0.45492 | 0.37173 | 6.8215 | 0.15164 | 6.7104
195.73 | 61.3953 | 0.45493 | 0.37051 | 6.8217 | 0.15164 | 6.7106
195.74 | 61.3572 | 0.45493 | 0.39736 | 6.8175 | 0.15164 | 6.7064
195.75 | 61.401 | 0.45493 | 0.42422 | 6.8223 | 0.15164 | 6.7112
195.76 | 61.3496 | 0.45521 | 0.16786 | 6.8166 | 0.15174 | 6.7055
195.77 | 61.4182 | 0.45545 | -0.072636 | 6.8242 | 0.15182 | 6.7131
195.78 | 61.4601 | 0.45537 | 0.034792 | 6.8289 | 0.15179 | 6.7178
195.79 | 61.4429 | 0.45529 | 0.14222 | 6.827 | 0.15176 | 6.7159
195.8 | 61.5039 | 0.4553 | 0.15565 | 6.8338 | 0.15177 | 6.7226
195.81 | 61.441 | 0.4553 | 0.16908 | 6.8268 | 0.15177 | 6.7157
195.82 | 61.441 | 0.4553 | 0.19593 | 6.8268 | 0.15177 | 6.7157
195.83 | 61.4448 | 0.4553 | 0.22279 | 6.8272 | 0.15177 | 6.7161
195.84 | 61.4372 | 0.4553 | 0.24965 | 6.8264 | 0.15177 | 6.7152
195.85 | 61.4715 | 0.45532 | 0.26186 | 6.8302 | 0.15177 | 6.7191
195.86 | 61.4086 | 0.45532 | 0.28871 | 6.8232 | 0.15177 | 6.7121
195.87 | 61.4353 | 0.45532 | 0.31557 | 6.8261 | 0.15177 | 6.715
195.88 | 61.4334 | 0.45533 | 0.329 | 6.8259 | 0.15178 | 6.7148
195.89 | 61.3972 | 0.45533 | 0.34243 | 6.8219 | 0.15178 | 6.7108
195.9 | 61.4448 | 0.45536 | 0.34121 | 6.8272 | 0.15179 | 6.7161
195.91 | 61.3991 | 0.45537 | 0.35342 | 6.8221 | 0.15179 | 6.711
195.92 | 61.4144 | 0.45538 | 0.36684 | 6.8238 | 0.15179 | 6.7127
195.93 | 61.4048 | 0.4554 | 0.38027 | 6.8228 | 0.1518 | 6.7116
195.94 | 61.3629 | 0.45541 | 0.39248 | 6.8181 | 0.1518 | 6.707
195.95 | 61.4163 | 0.45544 | 0.39126 | 6.824 | 0.15181 | 6.7129
195.96 | 61.3686 | 0.45548 | 0.37539 | 6.8187 | 0.15183 | 6.7076
195.97 | 61.3915 | 0.45553 | 0.33144 | 6.8213 | 0.15184 | 6.7102
195.98 | 61.401 | 0.4556 | 0.28627 | 6.8223 | 0.15187 | 6.7112
195.99 | 61.3744 | 0.45569 | 0.22645 | 6.8194 | 0.1519 | 6.7083
196 | 61.4467 | 0.45578 | 0.15321 | 6.8274 | 0.15193 | 6.7163
196.01 | 61.441 | 0.45584 | 0.10804 | 6.8268 | 0.15195 | 6.7157
196.02 | 61.5001 | 0.45585 | 0.12025 | 6.8333 | 0.15195 | 6.7222
196.03 | 61.5306 | 0.45586 | 0.13368 | 6.8367 | 0.15195 | 6.7256
196.04 | 61.4772 | 0.45586 | 0.16053 | 6.8308 | 0.15195 | 6.7197
196.05 | 61.5248 | 0.45589 | 0.14466 | 6.8361 | 0.15196 | 6.725
196.06 | 61.4696 | 0.45593 | 0.12879 | 6.83 | 0.15198 | 6.7188
196.07 | 61.5153 | 0.45597 | 0.11292 | 6.835 | 0.15199 | 6.7239
196.08 | 61.5267 | 0.456 | 0.11048 | 6.8363 | 0.152 | 6.7252
196.09 | 61.4982 | 0.45601 | 0.12269 | 6.8331 | 0.152 | 6.722
196.1 | 61.5629 | 0.45604 | 0.1349 | 6.8403 | 0.15201 | 6.7292
196.11 | 61.5077 | 0.45605 | 0.13245 | 6.8342 | 0.15202 | 6.7231
196.12 | 61.5306 | 0.45609 | 0.13001 | 6.8367 | 0.15203 | 6.7256
196.13 | 61.5229 | 0.45612 | 0.099493 | 6.8359 | 0.15204 | 6.7248
196.14 | 61.5001 | 0.45613 | 0.11292 | 6.8333 | 0.15204 | 6.7222
196.15 | 61.5648 | 0.45614 | 0.12513 | 6.8405 | 0.15205 | 6.7294
196.16 | 61.5001 | 0.45617 | 0.12391 | 6.8333 | 0.15206 | 6.7222
196.17 | 61.5267 | 0.45618 | 0.13612 | 6.8363 | 0.15206 | 6.7252
196.18 | 61.5458 | 0.45621 | 0.13368 | 6.8384 | 0.15207 | 6.7273
196.19 | 61.5496 | 0.45624 | 0.13123 | 6.8388 | 0.15208 | 6.7277
196.2 | 61.5896 | 0.45625 | 0.14344 | 6.8433 | 0.15208 | 6.7322
196.21 | 61.5191 | 0.45628 | 0.12757 | 6.8355 | 0.15209 | 6.7243
196.22 | 61.5458 | 0.45629 | 0.13978 | 6.8384 | 0.1521 | 6.7273
196.23 | 61.542 | 0.4563 | 0.15199 | 6.838 | 0.1521 | 6.7269
196.24 | 61.5191 | 0.45633 | 0.15077 | 6.8355 | 0.15211 | 6.7243
196.25 | 61.5591 | 0.45634 | 0.16297 | 6.8399 | 0.15211 | 6.7288
196.26 | 61.5172 | 0.45636 | 0.1764 | 6.8352 | 0.15212 | 6.7241
196.27 | 61.561 | 0.45638 | 0.17518 | 6.8401 | 0.15213 | 6.729
196.28 | 61.5401 | 0.4564 | 0.18739 | 6.8378 | 0.15213 | 6.7267
196.29 | 61.5134 | 0.45642 | 0.17152 | 6.8348 | 0.15214 | 6.7237
196.3 | 61.5629 | 0.45644 | 0.18495 | 6.8403 | 0.15215 | 6.7292
196.31 | 61.5267 | 0.45645 | 0.19716 | 6.8363 | 0.15215 | 6.7252
196.32 | 61.5458 | 0.45646 | 0.20936 | 6.8384 | 0.15215 | 6.7273
196.33 | 61.5515 | 0.45649 | 0.20814 | 6.8391 | 0.15216 | 6.7279
196.34 | 61.5134 | 0.4565 | 0.22035 | 6.8348 | 0.15217 | 6.7237
196.35 | 61.5515 | 0.45653 | 0.21913 | 6.8391 | 0.15218 | 6.7279
196.36 | 61.5267 | 0.45653 | 0.24599 | 6.8363 | 0.15218 | 6.7252
196.37 | 61.5534 | 0.45654 | 0.24477 | 6.8393 | 0.15218 | 6.7282
196.38 | 61.5325 | 0.45656 | 0.25697 | 6.8369 | 0.15219 | 6.7258
196.39 | 61.5115 | 0.45658 | 0.25453 | 6.8346 | 0.15219 | 6.7235
196.4 | 61.561 | 0.4566 | 0.26674 | 6.8401 | 0.1522 | 6.729
196.41 | 61.5134 | 0.45662 | 0.2643 | 6.8348 | 0.15221 | 6.7237
196.42 | 61.5439 | 0.45664 | 0.27651 | 6.8382 | 0.15221 | 6.7271
196.43 | 61.5344 | 0.45664 | 0.30336 | 6.8372 | 0.15221 | 6.726
196.44 | 61.5267 | 0.45665 | 0.31557 | 6.8363 | 0.15222 | 6.7252
196.45 | 61.5629 | 0.45666 | 0.31435 | 6.8403 | 0.15222 | 6.7292
196.46 | 61.5096 | 0.45668 | 0.32656 | 6.8344 | 0.15223 | 6.7233
196.47 | 61.5382 | 0.4567 | 0.33999 | 6.8376 | 0.15223 | 6.7265
196.48 | 61.5401 | 0.45672 | 0.33754 | 6.8378 | 0.15224 | 6.7267
196.49 | 61.5267 | 0.45673 | 0.34975 | 6.8363 | 0.15224 | 6.7252
196.5 | 61.5458 | 0.45674 | 0.36196 | 6.8384 | 0.15225 | 6.7273
196.51 | 61.502 | 0.45676 | 0.37539 | 6.8336 | 0.15225 | 6.7224
196.52 | 61.5306 | 0.45677 | 0.38882 | 6.8367 | 0.15226 | 6.7256
196.53 | 61.5325 | 0.45678 | 0.38882 | 6.8369 | 0.15226 | 6.7258
196.54 | 61.5058 | 0.4568 | 0.40225 | 6.834 | 0.15227 | 6.7229
196.55 | 61.5629 | 0.45682 | 0.40225 | 6.8403 | 0.15227 | 6.7292
196.56 | 61.4925 | 0.45685 | 0.3998 | 6.8325 | 0.15228 | 6.7214
196.57 | 61.5344 | 0.45688 | 0.39736 | 6.8372 | 0.15229 | 6.726
196.58 | 61.5515 | 0.45689 | 0.40957 | 6.8391 | 0.1523 | 6.7279
196.59 | 61.5115 | 0.4569 | 0.42178 | 6.8346 | 0.1523 | 6.7235
196.6 | 61.5534 | 0.45712 | 0.23744 | 6.8393 | 0.15237 | 6.7282
196.61 | 61.5306 | 0.45742 | -0.087286 | 6.8367 | 0.15247 | 6.7256
196.62 | 61.6353 | 0.4574 | -0.034792 | 6.8484 | 0.15247 | 6.7373
196.63 | 61.6563 | 0.45733 | 0.059208 | 6.8507 | 0.15244 | 6.7396
196.64 | 61.6563 | 0.45733 | 0.086065 | 6.8507 | 0.15244 | 6.7396
196.65 | 61.6906 | 0.45734 | 0.098273 | 6.8545 | 0.15245 | 6.7434
196.66 | 61.6372 | 0.45734 | 0.12513 | 6.8486 | 0.15245 | 6.7375
196.67 | 61.6734 | 0.45734 | 0.15199 | 6.8526 | 0.15245 | 6.7415
196.68 | 61.6544 | 0.45736 | 0.16419 | 6.8505 | 0.15245 | 6.7394
196.69 | 61.6277 | 0.45736 | 0.17762 | 6.8475 | 0.15245 | 6.7364
196.7 | 61.6544 | 0.45737 | 0.18983 | 6.8505 | 0.15246 | 6.7394
196.71 | 61.6125 | 0.45738 | 0.20204 | 6.8458 | 0.15246 | 6.7347
196.72 | 61.6487 | 0.4574 | 0.21547 | 6.8498 | 0.15247 | 6.7387
196.73 | 61.6487 | 0.45741 | 0.22768 | 6.8498 | 0.15247 | 6.7387
196.74 | 61.641 | 0.45744 | 0.22523 | 6.849 | 0.15248 | 6.7379
196.75 | 61.6696 | 0.45748 | 0.20814 | 6.8522 | 0.15249 | 6.7411
196.76 | 61.6029 | 0.45752 | 0.19105 | 6.8448 | 0.15251 | 6.7337
196.77 | 61.6448 | 0.45756 | 0.16175 | 6.8494 | 0.15252 | 6.7383
196.78 | 61.6315 | 0.4576 | 0.14588 | 6.8479 | 0.15253 | 6.7368
196.79 | 61.5991 | 0.45762 | 0.14344 | 6.8443 | 0.15254 | 6.7332
196.8 | 61.6582 | 0.45765 | 0.14222 | 6.8509 | 0.15255 | 6.7398
196.81 | 61.6125 | 0.45768 | 0.13978 | 6.8458 | 0.15256 | 6.7347
196.82 | 61.6696 | 0.45772 | 0.12269 | 6.8522 | 0.15257 | 6.7411
196.83 | 61.6544 | 0.45774 | 0.12025 | 6.8505 | 0.15258 | 6.7394
196.84 | 61.6315 | 0.45776 | 0.13245 | 6.8479 | 0.15259 | 6.7368
196.85 | 61.6982 | 0.45778 | 0.11658 | 6.8554 | 0.15259 | 6.7442
196.86 | 61.6487 | 0.45782 | 0.11658 | 6.8498 | 0.15261 | 6.7387
196.87 | 61.7001 | 0.45785 | 0.10071 | 6.8556 | 0.15262 | 6.7444
196.88 | 61.6887 | 0.45788 | 0.098273 | 6.8543 | 0.15263 | 6.7432
196.89 | 61.6715 | 0.45789 | 0.11048 | 6.8524 | 0.15263 | 6.7413
196.9 | 61.7287 | 0.45792 | 0.10804 | 6.8587 | 0.15264 | 6.7476
196.91 | 61.6772 | 0.45797 | 0.076299 | 6.853 | 0.15266 | 6.7419
196.92 | 61.7096 | 0.45801 | 0.060428 | 6.8566 | 0.15267 | 6.7455
196.93 | 61.7039 | 0.45802 | 0.059208 | 6.856 | 0.15267 | 6.7449
196.94 | 61.6868 | 0.45802 | 0.086065 | 6.8541 | 0.15267 | 6.743
196.95 | 61.7439 | 0.45805 | 0.083623 | 6.8604 | 0.15268 | 6.7493
196.96 | 61.6982 | 0.45806 | 0.095831 | 6.8554 | 0.15269 | 6.7442
196.97 | 61.7439 | 0.45808 | 0.10804 | 6.8604 | 0.15269 | 6.7493
196.98 | 61.7191 | 0.45808 | 0.1349 | 6.8577 | 0.15269 | 6.7466
196.99 | 61.6925 | 0.45813 | 0.11781 | 6.8547 | 0.15271 | 6.7436
197 | 61.742 | 0.45816 | 0.10071 | 6.8602 | 0.15272 | 6.7491
197.01 | 61.6677 | 0.45816 | 0.11414 | 6.852 | 0.15272 | 6.7409
197.02 | 61.7249 | 0.45816 | 0.141 | 6.8583 | 0.15272 | 6.7472
197.03 | 61.7172 | 0.45818 | 0.13978 | 6.8575 | 0.15273 | 6.7464
197.04 | 61.6848 | 0.45821 | 0.13856 | 6.8539 | 0.15274 | 6.7428
197.05 | 61.7344 | 0.45824 | 0.13856 | 6.8594 | 0.15275 | 6.7483
197.06 | 61.6868 | 0.45825 | 0.15077 | 6.8541 | 0.15275 | 6.743
197.07 | 61.7458 | 0.45826 | 0.16297 | 6.8606 | 0.15275 | 6.7495
197.08 | 61.7306 | 0.45828 | 0.17518 | 6.859 | 0.15276 | 6.7478
197.09 | 61.6963 | 0.4583 | 0.15931 | 6.8551 | 0.15277 | 6.744
197.1 | 61.7401 | 0.45832 | 0.17152 | 6.86 | 0.15277 | 6.7489
197.11 | 61.6868 | 0.45833 | 0.18373 | 6.8541 | 0.15278 | 6.743
197.12 | 61.7477 | 0.45836 | 0.18129 | 6.8609 | 0.15279 | 6.7497
197.13 | 61.7325 | 0.45837 | 0.19471 | 6.8592 | 0.15279 | 6.748
197.14 | 61.7058 | 0.45838 | 0.20692 | 6.8562 | 0.15279 | 6.7451
197.15 | 61.7439 | 0.45841 | 0.21913 | 6.8604 | 0.1528 | 6.7493
197.16 | 61.6887 | 0.45842 | 0.21791 | 6.8543 | 0.15281 | 6.7432
197.17 | 61.7287 | 0.45844 | 0.21669 | 6.8587 | 0.15281 | 6.7476
197.18 | 61.721 | 0.45845 | 0.2289 | 6.8579 | 0.15282 | 6.7468
197.19 | 61.7001 | 0.45846 | 0.2411 | 6.8556 | 0.15282 | 6.7444
197.2 | 61.7287 | 0.45848 | 0.25331 | 6.8587 | 0.15283 | 6.7476
197.21 | 61.6734 | 0.45849 | 0.26552 | 6.8526 | 0.15283 | 6.7415
197.22 | 61.7306 | 0.4585 | 0.27773 | 6.859 | 0.15283 | 6.7478
197.23 | 61.721 | 0.45852 | 0.28993 | 6.8579 | 0.15284 | 6.7468
197.24 | 61.7001 | 0.45853 | 0.30214 | 6.8556 | 0.15284 | 6.7444
197.25 | 61.742 | 0.45856 | 0.28627 | 6.8602 | 0.15285 | 6.7491
197.26 | 61.7039 | 0.45857 | 0.29848 | 6.856 | 0.15286 | 6.7449
197.27 | 61.7287 | 0.45858 | 0.31069 | 6.8587 | 0.15286 | 6.7476
197.28 | 61.7172 | 0.4586 | 0.3229 | 6.8575 | 0.15287 | 6.7464
197.29 | 61.6601 | 0.45861 | 0.3351 | 6.8511 | 0.15287 | 6.74
197.3 | 61.7363 | 0.45862 | 0.34731 | 6.8596 | 0.15287 | 6.7485
197.31 | 61.662 | 0.45864 | 0.35952 | 6.8513 | 0.15288 | 6.7402
197.32 | 61.7001 | 0.45865 | 0.37295 | 6.8556 | 0.15288 | 6.7444
197.33 | 61.702 | 0.45866 | 0.37173 | 6.8558 | 0.15289 | 6.7447
197.34 | 61.662 | 0.45868 | 0.38516 | 6.8513 | 0.15289 | 6.7402
197.35 | 61.7191 | 0.4587 | 0.39736 | 6.8577 | 0.1529 | 6.7466
197.36 | 61.6639 | 0.45872 | 0.39614 | 6.8515 | 0.15291 | 6.7404
197.37 | 61.6963 | 0.45874 | 0.39492 | 6.8551 | 0.15291 | 6.744
197.38 | 61.7153 | 0.45876 | 0.40713 | 6.8573 | 0.15292 | 6.7461
197.39 | 61.6887 | 0.45878 | 0.40469 | 6.8543 | 0.15293 | 6.7432
197.4 | 61.7249 | 0.45894 | 0.28993 | 6.8583 | 0.15298 | 6.7472
197.41 | 61.7287 | 0.4593 | -0.1056 | 6.8587 | 0.1531 | 6.7476
197.42 | 61.843 | 0.45929 | -0.067753 | 6.8714 | 0.1531 | 6.7603
197.43 | 61.8677 | 0.45918 | 0.066532 | 6.8742 | 0.15306 | 6.7631
197.44 | 61.8411 | 0.45918 | 0.10682 | 6.8712 | 0.15306 | 6.7601
197.45 | 61.8715 | 0.45918 | 0.11903 | 6.8746 | 0.15306 | 6.7635
197.46 | 61.8334 | 0.45918 | 0.14588 | 6.8704 | 0.15306 | 6.7593
197.47 | 61.8734 | 0.45918 | 0.17274 | 6.8748 | 0.15306 | 6.7637
197.48 | 61.8601 | 0.4592 | 0.18495 | 6.8733 | 0.15307 | 6.7622
197.49 | 61.822 | 0.4592 | 0.19838 | 6.8691 | 0.15307 | 6.758
197.5 | 61.8411 | 0.45921 | 0.21058 | 6.8712 | 0.15307 | 6.7601
197.51 | 61.801 | 0.45922 | 0.22279 | 6.8668 | 0.15307 | 6.7557
197.52 | 61.8144 | 0.45925 | 0.22035 | 6.8683 | 0.15308 | 6.7571
197.53 | 61.7972 | 0.45926 | 0.23256 | 6.8664 | 0.15309 | 6.7552
197.54 | 61.7858 | 0.45929 | 0.24477 | 6.8651 | 0.1531 | 6.754
197.55 | 61.8144 | 0.45932 | 0.24232 | 6.8683 | 0.15311 | 6.7571
197.56 | 61.7687 | 0.45934 | 0.22645 | 6.8632 | 0.15311 | 6.7521
197.57 | 61.8125 | 0.45938 | 0.19593 | 6.8681 | 0.15313 | 6.7569
197.58 | 61.7934 | 0.45942 | 0.17884 | 6.8659 | 0.15314 | 6.7548
197.59 | 61.7972 | 0.45945 | 0.1764 | 6.8664 | 0.15315 | 6.7552
197.6 | 61.8372 | 0.45949 | 0.16053 | 6.8708 | 0.15316 | 6.7597
197.61 | 61.7915 | 0.45952 | 0.15931 | 6.8657 | 0.15317 | 6.7546
197.62 | 61.843 | 0.45954 | 0.15687 | 6.8714 | 0.15318 | 6.7603
197.63 | 61.822 | 0.45958 | 0.13978 | 6.8691 | 0.15319 | 6.758
197.64 | 61.8163 | 0.45961 | 0.13978 | 6.8685 | 0.1532 | 6.7574
197.65 | 61.8487 | 0.45964 | 0.12513 | 6.8721 | 0.15321 | 6.761
197.66 | 61.8334 | 0.45966 | 0.12269 | 6.8704 | 0.15322 | 6.7593
197.67 | 61.8849 | 0.45969 | 0.12147 | 6.8761 | 0.15323 | 6.765
197.68 | 61.8772 | 0.45973 | 0.10438 | 6.8752 | 0.15324 | 6.7641
197.69 | 61.862 | 0.45976 | 0.10193 | 6.8736 | 0.15325 | 6.7624
197.7 | 61.8982 | 0.45977 | 0.11414 | 6.8776 | 0.15326 | 6.7665
197.71 | 61.8315 | 0.4598 | 0.11292 | 6.8702 | 0.15327 | 6.7591
197.72 | 61.8715 | 0.45982 | 0.11292 | 6.8746 | 0.15327 | 6.7635
197.73 | 61.8677 | 0.45985 | 0.098273 | 6.8742 | 0.15328 | 6.7631
197.74 | 61.8544 | 0.45988 | 0.095831 | 6.8727 | 0.15329 | 6.7616
197.75 | 61.883 | 0.4599 | 0.093389 | 6.8759 | 0.1533 | 6.7648
197.76 | 61.8334 | 0.45992 | 0.1056 | 6.8704 | 0.15331 | 6.7593
197.77 | 61.8772 | 0.45993 | 0.11781 | 6.8752 | 0.15331 | 6.7641
197.78 | 61.8696 | 0.45996 | 0.11536 | 6.8744 | 0.15332 | 6.7633
197.79 | 61.8658 | 0.45998 | 0.11414 | 6.874 | 0.15333 | 6.7629
197.8 | 61.9191 | 0.46 | 0.12635 | 6.8799 | 0.15333 | 6.7688
197.81 | 61.8677 | 0.46002 | 0.11048 | 6.8742 | 0.15334 | 6.7631
197.82 | 61.8963 | 0.46004 | 0.12391 | 6.8774 | 0.15335 | 6.7662
197.83 | 61.8944 | 0.46006 | 0.13612 | 6.8772 | 0.15335 | 6.766
197.84 | 61.8677 | 0.46008 | 0.1349 | 6.8742 | 0.15336 | 6.7631
197.85 | 61.9077 | 0.4601 | 0.13368 | 6.8786 | 0.15337 | 6.7675
197.86 | 61.862 | 0.46012 | 0.14588 | 6.8736 | 0.15337 | 6.7624
197.87 | 61.9039 | 0.46013 | 0.15809 | 6.8782 | 0.15338 | 6.7671
197.88 | 61.8753 | 0.46016 | 0.15565 | 6.875 | 0.15339 | 6.7639
197.89 | 61.862 | 0.46017 | 0.15443 | 6.8736 | 0.15339 | 6.7624
197.9 | 61.923 | 0.46018 | 0.16664 | 6.8803 | 0.15339 | 6.7692
197.91 | 61.8601 | 0.46021 | 0.16542 | 6.8733 | 0.1534 | 6.7622
197.92 | 61.9096 | 0.46022 | 0.17884 | 6.8788 | 0.15341 | 6.7677
197.93 | 61.9096 | 0.46024 | 0.19105 | 6.8788 | 0.15341 | 6.7677
197.94 | 61.8944 | 0.46026 | 0.18861 | 6.8772 | 0.15342 | 6.766
197.95 | 61.9344 | 0.46028 | 0.21547 | 6.8816 | 0.15343 | 6.7705
197.96 | 61.8715 | 0.46029 | 0.21425 | 6.8746 | 0.15343 | 6.7635
197.97 | 61.9211 | 0.4603 | 0.21303 | 6.8801 | 0.15343 | 6.769
197.98 | 61.8906 | 0.46032 | 0.22645 | 6.8767 | 0.15344 | 6.7656
197.99 | 61.8791 | 0.46034 | 0.22401 | 6.8755 | 0.15345 | 6.7643
198 | 61.9287 | 0.46036 | 0.25087 | 6.881 | 0.15345 | 6.7698
198.01 | 61.8639 | 0.46036 | 0.26308 | 6.8738 | 0.15345 | 6.7627
198.02 | 61.9058 | 0.46037 | 0.27651 | 6.8784 | 0.15346 | 6.7673
198.03 | 61.8963 | 0.46038 | 0.28993 | 6.8774 | 0.15346 | 6.7662
198.04 | 61.8696 | 0.46041 | 0.28749 | 6.8744 | 0.15347 | 6.7633
198.05 | 61.9039 | 0.46042 | 0.28627 | 6.8782 | 0.15347 | 6.7671
198.06 | 61.843 | 0.46044 | 0.29848 | 6.8714 | 0.15348 | 6.7603
198.07 | 61.8887 | 0.46045 | 0.31069 | 6.8765 | 0.15348 | 6.7654
198.08 | 61.8544 | 0.46045 | 0.33754 | 6.8727 | 0.15348 | 6.7616
198.09 | 61.8449 | 0.46046 | 0.35097 | 6.8716 | 0.15349 | 6.7605
198.1 | 61.8753 | 0.46048 | 0.3644 | 6.875 | 0.15349 | 6.7639
198.11 | 61.8296 | 0.46049 | 0.37783 | 6.87 | 0.1535 | 6.7588
198.12 | 61.8639 | 0.4605 | 0.39004 | 6.8738 | 0.1535 | 6.7627
198.13 | 61.862 | 0.46053 | 0.37417 | 6.8736 | 0.15351 | 6.7624
198.14 | 61.8544 | 0.46054 | 0.3876 | 6.8727 | 0.15351 | 6.7616
198.15 | 61.9115 | 0.46057 | 0.3998 | 6.8791 | 0.15352 | 6.7679
198.16 | 61.8449 | 0.46058 | 0.39736 | 6.8716 | 0.15353 | 6.7605
198.17 | 61.8772 | 0.4606 | 0.40957 | 6.8752 | 0.15353 | 6.7641
198.18 | 61.8449 | 0.4608 | 0.22401 | 6.8716 | 0.1536 | 6.7605
198.19 | 61.8944 | 0.46109 | -0.060428 | 6.8772 | 0.1537 | 6.766
198.2 | 61.9992 | 0.46101 | 0.033571 | 6.8888 | 0.15367 | 6.7777
198.21 | 61.9896 | 0.46094 | 0.12757 | 6.8877 | 0.15365 | 6.7766
198.22 | 62.0144 | 0.46094 | 0.15443 | 6.8905 | 0.15365 | 6.7794
198.23 | 61.982 | 0.46094 | 0.18129 | 6.8869 | 0.15365 | 6.7758
198.24 | 61.9496 | 0.46094 | 0.20814 | 6.8833 | 0.15365 | 6.7722
198.25 | 61.9877 | 0.46096 | 0.22035 | 6.8875 | 0.15365 | 6.7764
198.26 | 61.923 | 0.46096 | 0.24721 | 6.8803 | 0.15365 | 6.7692
198.27 | 61.9611 | 0.46096 | 0.27406 | 6.8846 | 0.15365 | 6.7734
198.28 | 61.9515 | 0.46096 | 0.30092 | 6.8835 | 0.15365 | 6.7724
198.29 | 61.9211 | 0.46097 | 0.31435 | 6.8801 | 0.15366 | 6.769
198.3 | 61.9763 | 0.46097 | 0.32778 | 6.8863 | 0.15366 | 6.7751
198.31 | 61.9115 | 0.46097 | 0.35464 | 6.8791 | 0.15366 | 6.7679
198.32 | 61.9382 | 0.46098 | 0.36806 | 6.882 | 0.15366 | 6.7709
198.33 | 61.9287 | 0.46098 | 0.39492 | 6.881 | 0.15366 | 6.7698
198.34 | 61.8982 | 0.46098 | 0.42178 | 6.8776 | 0.15366 | 6.7665
198.35 | 61.9572 | 0.46101 | 0.41934 | 6.8841 | 0.15367 | 6.773
198.36 | 61.9039 | 0.46104 | 0.4169 | 6.8782 | 0.15368 | 6.7671
198.37 | 61.9363 | 0.46106 | 0.41445 | 6.8818 | 0.15369 | 6.7707
198.38 | 61.9001 | 0.46108 | 0.41323 | 6.8778 | 0.15369 | 6.7667
198.39 | 61.881 | 0.4611 | 0.41201 | 6.8757 | 0.1537 | 6.7646
198.4 | 61.9287 | 0.46142 | 0.12879 | 6.881 | 0.15381 | 6.7698
198.41 | 61.9363 | 0.46166 | -0.12635 | 6.8818 | 0.15389 | 6.7707
198.42 | 62.0411 | 0.4616 | -0.033571 | 6.8935 | 0.15387 | 6.7823
198.43 | 62.0487 | 0.46154 | 0.047 | 6.8943 | 0.15385 | 6.7832
198.44 | 62.0544 | 0.46154 | 0.073857 | 6.8949 | 0.15385 | 6.7838
198.45 | 62.1249 | 0.46156 | 0.086065 | 6.9028 | 0.15385 | 6.7916
198.46 | 62.0639 | 0.46156 | 0.099493 | 6.896 | 0.15385 | 6.7849
198.47 | 62.0906 | 0.46156 | 0.12635 | 6.899 | 0.15385 | 6.7878
198.48 | 62.0392 | 0.46156 | 0.15321 | 6.8932 | 0.15385 | 6.7821
198.49 | 62.0239 | 0.46157 | 0.16542 | 6.8915 | 0.15386 | 6.7804
198.5 | 62.0525 | 0.46158 | 0.17762 | 6.8947 | 0.15386 | 6.7836
198.51 | 62.0068 | 0.46161 | 0.17518 | 6.8896 | 0.15387 | 6.7785
198.52 | 62.0506 | 0.46162 | 0.18739 | 6.8945 | 0.15387 | 6.7834
198.53 | 62.0601 | 0.46164 | 0.1996 | 6.8956 | 0.15388 | 6.7845
198.54 | 62.0372 | 0.46165 | 0.19838 | 6.893 | 0.15388 | 6.7819
198.55 | 62.0811 | 0.46168 | 0.19593 | 6.8979 | 0.15389 | 6.7868
198.56 | 62.0163 | 0.4617 | 0.19471 | 6.8907 | 0.1539 | 6.7796
198.57 | 62.0392 | 0.46176 | 0.16297 | 6.8932 | 0.15392 | 6.7821
198.58 | 62.0372 | 0.46182 | 0.11781 | 6.893 | 0.15394 | 6.7819
198.59 | 62.0468 | 0.46182 | 0.14466 | 6.8941 | 0.15394 | 6.783
198.6 | 62.0753 | 0.46182 | 0.17152 | 6.8973 | 0.15394 | 6.7861
198.61 | 62.0201 | 0.46182 | 0.19838 | 6.8911 | 0.15394 | 6.78
198.62 | 62.0372 | 0.46188 | 0.15443 | 6.893 | 0.15396 | 6.7819
198.63 | 62.0296 | 0.46193 | 0.12269 | 6.8922 | 0.15398 | 6.7811
198.64 | 62.0239 | 0.46194 | 0.1349 | 6.8915 | 0.15398 | 6.7804
198.65 | 62.0696 | 0.46194 | 0.16175 | 6.8966 | 0.15398 | 6.7855
198.66 | 62.0182 | 0.46194 | 0.18861 | 6.8909 | 0.15398 | 6.7798
198.67 | 62.0696 | 0.46194 | 0.21547 | 6.8966 | 0.15398 | 6.7855
198.68 | 62.0544 | 0.46194 | 0.24232 | 6.8949 | 0.15398 | 6.7838
198.69 | 62.0315 | 0.46196 | 0.25453 | 6.8924 | 0.15399 | 6.7813
198.7 | 62.0487 | 0.46198 | 0.25331 | 6.8943 | 0.15399 | 6.7832
198.71 | 62.0125 | 0.462 | 0.25209 | 6.8903 | 0.154 | 6.7792
198.72 | 62.062 | 0.46201 | 0.2643 | 6.8958 | 0.154 | 6.7847
198.73 | 62.0277 | 0.46202 | 0.27651 | 6.892 | 0.15401 | 6.7809
198.74 | 62.0239 | 0.46202 | 0.30336 | 6.8915 | 0.15401 | 6.7804
198.75 | 62.0468 | 0.46204 | 0.31679 | 6.8941 | 0.15401 | 6.783
198.76 | 61.9972 | 0.46205 | 0.329 | 6.8886 | 0.15402 | 6.7775
198.77 | 62.0392 | 0.46206 | 0.34121 | 6.8932 | 0.15402 | 6.7821
198.78 | 62.0372 | 0.46208 | 0.33999 | 6.893 | 0.15403 | 6.7819
198.79 | 62.0353 | 0.46208 | 0.36684 | 6.8928 | 0.15403 | 6.7817
198.8 | 62.0506 | 0.46209 | 0.37905 | 6.8945 | 0.15403 | 6.7834
198.81 | 62.0125 | 0.4621 | 0.39126 | 6.8903 | 0.15403 | 6.7792
198.82 | 62.0353 | 0.46214 | 0.38882 | 6.8928 | 0.15405 | 6.7817
198.83 | 62.0296 | 0.4625 | 0.033571 | 6.8922 | 0.15417 | 6.7811
198.84 | 62.102 | 0.46253 | 0.0030519 | 6.9002 | 0.15418 | 6.7891
198.85 | 62.1534 | 0.46237 | 0.20692 | 6.9059 | 0.15412 | 6.7948
198.86 | 62.1249 | 0.46233 | 0.26064 | 6.9028 | 0.15411 | 6.7916
198.87 | 62.1725 | 0.46236 | 0.25942 | 6.9081 | 0.15412 | 6.7969
198.88 | 62.1496 | 0.46236 | 0.28627 | 6.9055 | 0.15412 | 6.7944
198.89 | 62.102 | 0.46236 | 0.31313 | 6.9002 | 0.15412 | 6.7891
198.9 | 62.1268 | 0.46236 | 0.33999 | 6.903 | 0.15412 | 6.7919
198.91 | 62.0868 | 0.46236 | 0.36684 | 6.8985 | 0.15412 | 6.7874
198.92 | 62.1306 | 0.46236 | 0.3937 | 6.9034 | 0.15412 | 6.7923
198.93 | 62.0792 | 0.46238 | 0.40713 | 6.8977 | 0.15413 | 6.7866
198.94 | 62.0696 | 0.46274 | 0.038454 | 6.8966 | 0.15425 | 6.7855
198.95 | 62.1515 | 0.46278 | 0.0067143 | 6.9057 | 0.15426 | 6.7946
198.96 | 62.0792 | 0.46262 | 0.18129 | 6.8977 | 0.15421 | 6.7866
198.97 | 62.1668 | 0.46257 | 0.27529 | 6.9074 | 0.15419 | 6.7963
198.98 | 62.1515 | 0.46258 | 0.28749 | 6.9057 | 0.15419 | 6.7946
198.99 | 62.1134 | 0.46258 | 0.31435 | 6.9015 | 0.15419 | 6.7904
199 | 62.1401 | 0.46258 | 0.34121 | 6.9045 | 0.15419 | 6.7933
199.01 | 62.0944 | 0.46258 | 0.36806 | 6.8994 | 0.15419 | 6.7883
199.02 | 62.1306 | 0.46258 | 0.38149 | 6.9034 | 0.15419 | 6.7923
199.03 | 62.0772 | 0.46258 | 0.40835 | 6.8975 | 0.15419 | 6.7864
199.04 | 62.0925 | 0.46262 | 0.40591 | 6.8992 | 0.15421 | 6.788
199.05 | 62.1382 | 0.46297 | 0.051883 | 6.9042 | 0.15432 | 6.7931
199.06 | 62.1192 | 0.46305 | -0.021364 | 6.9021 | 0.15435 | 6.791
199.07 | 62.1877 | 0.46294 | 0.12635 | 6.9097 | 0.15431 | 6.7986
199.08 | 62.2011 | 0.4629 | 0.19349 | 6.9112 | 0.1543 | 6.8001
199.09 | 62.2011 | 0.4629 | 0.22035 | 6.9112 | 0.1543 | 6.8001
199.1 | 62.2201 | 0.4629 | 0.23378 | 6.9133 | 0.1543 | 6.8022
199.11 | 62.1515 | 0.4629 | 0.26064 | 6.9057 | 0.1543 | 6.7946
199.12 | 62.1877 | 0.46292 | 0.27284 | 6.9097 | 0.15431 | 6.7986
199.13 | 62.1687 | 0.46292 | 0.2997 | 6.9076 | 0.15431 | 6.7965
199.14 | 62.163 | 0.46292 | 0.32656 | 6.907 | 0.15431 | 6.7959
199.15 | 62.1687 | 0.46292 | 0.35342 | 6.9076 | 0.15431 | 6.7965
199.16 | 62.1039 | 0.46292 | 0.38027 | 6.9004 | 0.15431 | 6.7893
199.17 | 62.1496 | 0.46292 | 0.40713 | 6.9055 | 0.15431 | 6.7944
199.18 | 62.1115 | 0.46293 | 0.40591 | 6.9013 | 0.15431 | 6.7902
199.19 | 62.1058 | 0.46329 | 0.065312 | 6.9006 | 0.15443 | 6.7895
199.2 | 62.1973 | 0.46346 | -0.1056 | 6.9108 | 0.15449 | 6.7997
199.21 | 62.1839 | 0.46338 | -0.011597 | 6.9093 | 0.15446 | 6.7982
199.22 | 62.2353 | 0.46334 | 0.068974 | 6.915 | 0.15445 | 6.8039
199.23 | 62.2182 | 0.46336 | 0.081182 | 6.9131 | 0.15445 | 6.802
199.24 | 62.203 | 0.46336 | 0.10804 | 6.9114 | 0.15445 | 6.8003
199.25 | 62.2239 | 0.46336 | 0.1349 | 6.9138 | 0.15445 | 6.8027
199.26 | 62.1611 | 0.46337 | 0.13368 | 6.9068 | 0.15446 | 6.7957
199.27 | 62.2049 | 0.46337 | 0.16053 | 6.9117 | 0.15446 | 6.8005
199.28 | 62.1973 | 0.46337 | 0.18739 | 6.9108 | 0.15446 | 6.7997
199.29 | 62.1725 | 0.46337 | 0.21425 | 6.9081 | 0.15446 | 6.7969
199.3 | 62.2144 | 0.46338 | 0.22768 | 6.9127 | 0.15446 | 6.8016
199.31 | 62.1515 | 0.4634 | 0.2411 | 6.9057 | 0.15447 | 6.7946
199.32 | 62.2125 | 0.46341 | 0.25331 | 6.9125 | 0.15447 | 6.8014
199.33 | 62.1687 | 0.46344 | 0.26552 | 6.9076 | 0.15448 | 6.7965
199.34 | 62.1553 | 0.46345 | 0.24965 | 6.9061 | 0.15448 | 6.795
199.35 | 62.2144 | 0.46346 | 0.26186 | 6.9127 | 0.15449 | 6.8016
199.36 | 62.163 | 0.46349 | 0.26064 | 6.907 | 0.1545 | 6.7959
199.37 | 62.1973 | 0.46353 | 0.25942 | 6.9108 | 0.15451 | 6.7997
199.38 | 62.1744 | 0.46356 | 0.24355 | 6.9083 | 0.15452 | 6.7971
199.39 | 62.1687 | 0.4636 | 0.22645 | 6.9076 | 0.15453 | 6.7965
199.4 | 62.2182 | 0.46362 | 0.22523 | 6.9131 | 0.15454 | 6.802
199.41 | 62.1763 | 0.46365 | 0.22279 | 6.9085 | 0.15455 | 6.7974
199.42 | 62.222 | 0.46366 | 0.22157 | 6.9136 | 0.15455 | 6.8024
199.43 | 62.1839 | 0.46369 | 0.235 | 6.9093 | 0.15456 | 6.7982
199.44 | 62.182 | 0.4637 | 0.23256 | 6.9091 | 0.15457 | 6.798
199.45 | 62.2087 | 0.46373 | 0.24477 | 6.9121 | 0.15458 | 6.801
199.46 | 62.1553 | 0.46376 | 0.22768 | 6.9061 | 0.15459 | 6.795
199.47 | 62.2068 | 0.46378 | 0.22645 | 6.9119 | 0.15459 | 6.8007
199.48 | 62.1744 | 0.4638 | 0.23866 | 6.9083 | 0.1546 | 6.7971
199.49 | 62.1744 | 0.46381 | 0.25087 | 6.9083 | 0.1546 | 6.7971
199.5 | 62.2201 | 0.46382 | 0.24965 | 6.9133 | 0.15461 | 6.8022
199.51 | 62.1553 | 0.46384 | 0.26186 | 6.9061 | 0.15461 | 6.795
199.52 | 62.1953 | 0.46385 | 0.28871 | 6.9106 | 0.15462 | 6.7995
199.53 | 62.1839 | 0.46386 | 0.28627 | 6.9093 | 0.15462 | 6.7982
199.54 | 62.182 | 0.46388 | 0.29848 | 6.9091 | 0.15463 | 6.798
199.55 | 62.2373 | 0.46389 | 0.31069 | 6.9153 | 0.15463 | 6.8041
199.56 | 62.1572 | 0.4639 | 0.3229 | 6.9064 | 0.15463 | 6.7952
199.57 | 62.2144 | 0.46392 | 0.3351 | 6.9127 | 0.15464 | 6.8016
199.58 | 62.1858 | 0.46393 | 0.33388 | 6.9095 | 0.15464 | 6.7984
199.59 | 62.1973 | 0.46394 | 0.34609 | 6.9108 | 0.15465 | 6.7997
199.6 | 62.2373 | 0.46396 | 0.3583 | 6.9153 | 0.15465 | 6.8041
199.61 | 62.1592 | 0.46397 | 0.37051 | 6.9066 | 0.15466 | 6.7955
199.62 | 62.2163 | 0.46398 | 0.38271 | 6.9129 | 0.15466 | 6.8018
199.63 | 62.2125 | 0.46401 | 0.38027 | 6.9125 | 0.15467 | 6.8014
199.64 | 62.2011 | 0.46402 | 0.39248 | 6.9112 | 0.15467 | 6.8001
199.65 | 62.1992 | 0.46404 | 0.41934 | 6.911 | 0.15468 | 6.7999
199.66 | 62.1877 | 0.46432 | 0.14955 | 6.9097 | 0.15477 | 6.7986
199.67 | 62.2944 | 0.46452 | -0.06287 | 6.9216 | 0.15484 | 6.8105
199.68 | 62.3382 | 0.46438 | 0.084844 | 6.9265 | 0.15479 | 6.8154
199.69 | 62.3401 | 0.4643 | 0.2057 | 6.9267 | 0.15477 | 6.8156
199.7 | 62.3858 | 0.46432 | 0.21791 | 6.9318 | 0.15477 | 6.8206
199.71 | 62.3058 | 0.46432 | 0.24477 | 6.9229 | 0.15477 | 6.8118
199.72 | 62.3344 | 0.46432 | 0.27162 | 6.926 | 0.15477 | 6.8149
199.73 | 62.2887 | 0.46432 | 0.29848 | 6.921 | 0.15477 | 6.8098
199.74 | 62.2677 | 0.46432 | 0.31191 | 6.9186 | 0.15477 | 6.8075
199.75 | 62.2944 | 0.46432 | 0.33877 | 6.9216 | 0.15477 | 6.8105
199.76 | 62.2334 | 0.46432 | 0.36562 | 6.9148 | 0.15477 | 6.8037
199.77 | 62.2734 | 0.46432 | 0.39248 | 6.9193 | 0.15477 | 6.8082
199.78 | 62.222 | 0.46433 | 0.40469 | 6.9136 | 0.15478 | 6.8024
199.79 | 62.2144 | 0.46456 | 0.21913 | 6.9127 | 0.15485 | 6.8016
199.8 | 62.3096 | 0.46482 | -0.064091 | 6.9233 | 0.15494 | 6.8122
199.81 | 62.3135 | 0.46472 | 0.056766 | 6.9237 | 0.15491 | 6.8126
199.82 | 62.3839 | 0.46461 | 0.19105 | 6.9315 | 0.15487 | 6.8204
199.83 | 62.3496 | 0.4646 | 0.23134 | 6.9277 | 0.15487 | 6.8166
199.84 | 62.3306 | 0.46461 | 0.24477 | 6.9256 | 0.15487 | 6.8145
199.85 | 62.3439 | 0.46461 | 0.27162 | 6.9271 | 0.15487 | 6.816
199.86 | 62.2849 | 0.46461 | 0.29848 | 6.9205 | 0.15487 | 6.8094
199.87 | 62.3268 | 0.46461 | 0.32534 | 6.9252 | 0.15487 | 6.8141
199.88 | 62.2906 | 0.46461 | 0.35219 | 6.9212 | 0.15487 | 6.8101
199.89 | 62.2792 | 0.46461 | 0.37905 | 6.9199 | 0.15487 | 6.8088
199.9 | 62.3249 | 0.46461 | 0.39248 | 6.925 | 0.15487 | 6.8139
199.91 | 62.2582 | 0.46464 | 0.40469 | 6.9176 | 0.15488 | 6.8065
199.92 | 62.3192 | 0.46501 | 0.050662 | 6.9244 | 0.155 | 6.8132
199.93 | 62.3363 | 0.46513 | -0.079961 | 6.9263 | 0.15504 | 6.8151
199.94 | 62.3687 | 0.46504 | 0.040896 | 6.9299 | 0.15501 | 6.8187
199.95 | 62.3858 | 0.465 | 0.10804 | 6.9318 | 0.155 | 6.8206
199.96 | 62.3382 | 0.465 | 0.1349 | 6.9265 | 0.155 | 6.8154
199.97 | 62.3858 | 0.465 | 0.16175 | 6.9318 | 0.155 | 6.8206
199.98 | 62.3725 | 0.46501 | 0.16053 | 6.9303 | 0.155 | 6.8192
199.99 | 62.3744 | 0.46501 | 0.18739 | 6.9305 | 0.155 | 6.8194
200 | 62.3916 | 0.46501 | 0.21425 | 6.9324 | 0.155 | 6.8213
200.01 | 62.3135 | 0.46501 | 0.2411 | 6.9237 | 0.155 | 6.8126
200.02 | 62.3458 | 0.46501 | 0.26796 | 6.9273 | 0.155 | 6.8162
200.03 | 62.323 | 0.46502 | 0.28017 | 6.9248 | 0.15501 | 6.8137
200.04 | 62.3249 | 0.46502 | 0.30703 | 6.925 | 0.15501 | 6.8139
200.05 | 62.3344 | 0.46502 | 0.33388 | 6.926 | 0.15501 | 6.8149
200.06 | 62.2811 | 0.46504 | 0.33266 | 6.9201 | 0.15501 | 6.809
200.07 | 62.3096 | 0.46505 | 0.34487 | 6.9233 | 0.15502 | 6.8122
200.08 | 62.283 | 0.46509 | 0.32778 | 6.9203 | 0.15503 | 6.8092
200.09 | 62.2849 | 0.46513 | 0.31191 | 6.9205 | 0.15504 | 6.8094
200.1 | 62.3344 | 0.46517 | 0.29604 | 6.926 | 0.15506 | 6.8149
200.11 | 62.283 | 0.46524 | 0.26552 | 6.9203 | 0.15508 | 6.8092
200.12 | 62.3649 | 0.4653 | 0.20448 | 6.9294 | 0.1551 | 6.8183
200.13 | 62.3573 | 0.46537 | 0.17396 | 6.9286 | 0.15512 | 6.8175
200.14 | 62.3592 | 0.46541 | 0.12879 | 6.9288 | 0.15514 | 6.8177
200.15 | 62.403 | 0.46542 | 0.141 | 6.9337 | 0.15514 | 6.8225
200.16 | 62.3515 | 0.46544 | 0.15443 | 6.9279 | 0.15515 | 6.8168
200.17 | 62.4087 | 0.46544 | 0.18129 | 6.9343 | 0.15515 | 6.8232
200.18 | 62.3611 | 0.46546 | 0.17884 | 6.929 | 0.15515 | 6.8179
200.19 | 62.3725 | 0.46549 | 0.17762 | 6.9303 | 0.15516 | 6.8192
200.2 | 62.4106 | 0.46557 | 0.11903 | 6.9345 | 0.15519 | 6.8234
200.21 | 62.382 | 0.46564 | 0.073857 | 6.9313 | 0.15521 | 6.8202
200.22 | 62.4468 | 0.46565 | 0.071415 | 6.9385 | 0.15522 | 6.8274
200.23 | 62.4296 | 0.46565 | 0.098273 | 6.9366 | 0.15522 | 6.8255
200.24 | 62.4182 | 0.46565 | 0.12513 | 6.9354 | 0.15522 | 6.8242
200.25 | 62.4392 | 0.46569 | 0.10926 | 6.9377 | 0.15523 | 6.8266
200.26 | 62.3858 | 0.46572 | 0.10804 | 6.9318 | 0.15524 | 6.8206
200.27 | 62.4449 | 0.46574 | 0.12025 | 6.9383 | 0.15525 | 6.8272
200.28 | 62.4277 | 0.46576 | 0.11781 | 6.9364 | 0.15525 | 6.8253
200.29 | 62.4182 | 0.46577 | 0.13001 | 6.9354 | 0.15526 | 6.8242
200.3 | 62.4449 | 0.4658 | 0.11414 | 6.9383 | 0.15527 | 6.8272
200.31 | 62.3858 | 0.46581 | 0.12757 | 6.9318 | 0.15527 | 6.8206
200.32 | 62.4316 | 0.46584 | 0.13978 | 6.9368 | 0.15528 | 6.8257
200.33 | 62.422 | 0.46585 | 0.13734 | 6.9358 | 0.15528 | 6.8247
200.34 | 62.4296 | 0.46586 | 0.14955 | 6.9366 | 0.15529 | 6.8255
200.35 | 62.4735 | 0.46589 | 0.14832 | 6.9415 | 0.1553 | 6.8304
200.36 | 62.4411 | 0.46592 | 0.16175 | 6.9379 | 0.15531 | 6.8268
200.37 | 62.4944 | 0.46593 | 0.16053 | 6.9438 | 0.15531 | 6.8327
200.38 | 62.4296 | 0.46594 | 0.15931 | 6.9366 | 0.15531 | 6.8255
200.39 | 62.4258 | 0.46597 | 0.15687 | 6.9362 | 0.15532 | 6.8251
200.4 | 62.4754 | 0.46598 | 0.1703 | 6.9417 | 0.15533 | 6.8306
200.41 | 62.4392 | 0.466 | 0.18251 | 6.9377 | 0.15533 | 6.8266
200.42 | 62.4982 | 0.46602 | 0.18006 | 6.9442 | 0.15534 | 6.8331
200.43 | 62.4563 | 0.46604 | 0.19227 | 6.9396 | 0.15535 | 6.8285
200.44 | 62.4544 | 0.46605 | 0.20448 | 6.9394 | 0.15535 | 6.8283
200.45 | 62.4716 | 0.46608 | 0.20204 | 6.9413 | 0.15536 | 6.8302
200.46 | 62.4163 | 0.46609 | 0.20204 | 6.9351 | 0.15536 | 6.824
200.47 | 62.483 | 0.4661 | 0.21425 | 6.9426 | 0.15537 | 6.8314
200.48 | 62.4335 | 0.4661 | 0.23988 | 6.9371 | 0.15537 | 6.8259
200.49 | 62.4392 | 0.46612 | 0.25087 | 6.9377 | 0.15537 | 6.8266
200.5 | 62.4735 | 0.46612 | 0.27773 | 6.9415 | 0.15537 | 6.8304
200.51 | 62.4258 | 0.46612 | 0.30458 | 6.9362 | 0.15537 | 6.8251
200.52 | 62.4544 | 0.46612 | 0.33144 | 6.9394 | 0.15537 | 6.8283
200.53 | 62.4182 | 0.46612 | 0.3583 | 6.9354 | 0.15537 | 6.8242
200.54 | 62.4068 | 0.46612 | 0.37173 | 6.9341 | 0.15537 | 6.823
200.55 | 62.4411 | 0.46612 | 0.39858 | 6.9379 | 0.15537 | 6.8268
200.56 | 62.3858 | 0.4663 | 0.2411 | 6.9318 | 0.15543 | 6.8206
200.57 | 62.4601 | 0.46657 | -0.028688 | 6.94 | 0.15552 | 6.8289
200.58 | 62.4944 | 0.4665 | 0.064091 | 6.9438 | 0.1555 | 6.8327
200.59 | 62.4887 | 0.46641 | 0.17152 | 6.9432 | 0.15547 | 6.8321
200.6 | 62.5325 | 0.46642 | 0.19716 | 6.9481 | 0.15547 | 6.8369
200.61 | 62.4792 | 0.46642 | 0.22401 | 6.9421 | 0.15547 | 6.831
200.62 | 62.5249 | 0.46642 | 0.23744 | 6.9472 | 0.15547 | 6.8361
200.63 | 62.4792 | 0.46642 | 0.2643 | 6.9421 | 0.15547 | 6.831
200.64 | 62.4696 | 0.46642 | 0.29116 | 6.9411 | 0.15547 | 6.83
200.65 | 62.5039 | 0.46642 | 0.31801 | 6.9449 | 0.15547 | 6.8338
200.66 | 62.4335 | 0.46642 | 0.34487 | 6.9371 | 0.15547 | 6.8259
200.67 | 62.4963 | 0.46642 | 0.37173 | 6.944 | 0.15547 | 6.8329
200.68 | 62.4735 | 0.46642 | 0.39858 | 6.9415 | 0.15547 | 6.8304
200.69 | 62.4582 | 0.46642 | 0.42544 | 6.9398 | 0.15547 | 6.8287
200.7 | 62.4677 | 0.46646 | 0.40957 | 6.9409 | 0.15549 | 6.8297
200.71 | 62.4182 | 0.46684 | 0.055545 | 6.9354 | 0.15561 | 6.8242
200.72 | 62.5325 | 0.46696 | -0.073857 | 6.9481 | 0.15565 | 6.8369
200.73 | 62.5325 | 0.46688 | 0.033571 | 6.9481 | 0.15563 | 6.8369
200.74 | 62.5706 | 0.46684 | 0.10071 | 6.9523 | 0.15561 | 6.8412
200.75 | 62.603 | 0.46684 | 0.12757 | 6.9559 | 0.15561 | 6.8448
200.76 | 62.5668 | 0.46685 | 0.13978 | 6.9519 | 0.15562 | 6.8407
200.77 | 62.6011 | 0.46685 | 0.16664 | 6.9557 | 0.15562 | 6.8446
200.78 | 62.5401 | 0.46685 | 0.18006 | 6.9489 | 0.15562 | 6.8378
200.79 | 62.542 | 0.46685 | 0.20692 | 6.9491 | 0.15562 | 6.838
200.8 | 62.5516 | 0.46685 | 0.23378 | 6.9502 | 0.15562 | 6.8391
200.81 | 62.4944 | 0.46685 | 0.26064 | 6.9438 | 0.15562 | 6.8327
200.82 | 62.5497 | 0.46686 | 0.27284 | 6.95 | 0.15562 | 6.8388
200.83 | 62.5154 | 0.46686 | 0.2997 | 6.9462 | 0.15562 | 6.835
200.84 | 62.502 | 0.46686 | 0.32656 | 6.9447 | 0.15562 | 6.8336
200.85 | 62.5268 | 0.46688 | 0.33877 | 6.9474 | 0.15563 | 6.8363
200.86 | 62.4601 | 0.46689 | 0.33754 | 6.94 | 0.15563 | 6.8289
200.87 | 62.5173 | 0.46692 | 0.3351 | 6.9464 | 0.15564 | 6.8352
200.88 | 62.4811 | 0.46694 | 0.33266 | 6.9423 | 0.15565 | 6.8312
200.89 | 62.4868 | 0.46697 | 0.33022 | 6.943 | 0.15566 | 6.8319
200.9 | 62.5173 | 0.46701 | 0.31313 | 6.9464 | 0.15567 | 6.8352
200.91 | 62.4696 | 0.46708 | 0.28261 | 6.9411 | 0.15569 | 6.83
200.92 | 62.523 | 0.46714 | 0.22157 | 6.947 | 0.15571 | 6.8359
200.93 | 62.5173 | 0.46722 | 0.16297 | 6.9464 | 0.15574 | 6.8352
200.94 | 62.5363 | 0.46728 | 0.13368 | 6.9485 | 0.15576 | 6.8374
200.95 | 62.5897 | 0.46729 | 0.13245 | 6.9544 | 0.15576 | 6.8433
200.96 | 62.5287 | 0.46729 | 0.15931 | 6.9476 | 0.15576 | 6.8365
200.97 | 62.5858 | 0.4673 | 0.17152 | 6.954 | 0.15577 | 6.8429
200.98 | 62.5649 | 0.46733 | 0.16908 | 6.9517 | 0.15578 | 6.8405
200.99 | 62.5801 | 0.46737 | 0.15321 | 6.9533 | 0.15579 | 6.8422
201 | 62.603 | 0.46741 | 0.13612 | 6.9559 | 0.1558 | 6.8448
201.01 | 62.5458 | 0.46744 | 0.1349 | 6.9495 | 0.15581 | 6.8384
201.02 | 62.5877 | 0.46745 | 0.13368 | 6.9542 | 0.15582 | 6.8431
201.03 | 62.5725 | 0.46746 | 0.16053 | 6.9525 | 0.15582 | 6.8414
201.04 | 62.6011 | 0.46748 | 0.15931 | 6.9557 | 0.15583 | 6.8446
201.05 | 62.6182 | 0.4675 | 0.15687 | 6.9576 | 0.15583 | 6.8465
201.06 | 62.5554 | 0.46753 | 0.16908 | 6.9506 | 0.15584 | 6.8395
201.07 | 62.6011 | 0.46754 | 0.16664 | 6.9557 | 0.15585 | 6.8446
201.08 | 62.5687 | 0.46757 | 0.16542 | 6.9521 | 0.15586 | 6.841
201.09 | 62.5763 | 0.46758 | 0.17762 | 6.9529 | 0.15586 | 6.8418
201.1 | 62.6163 | 0.46761 | 0.1764 | 6.9574 | 0.15587 | 6.8463
201.11 | 62.5573 | 0.46762 | 0.1764 | 6.9508 | 0.15587 | 6.8397
201.12 | 62.6201 | 0.46765 | 0.17396 | 6.9578 | 0.15588 | 6.8467
201.13 | 62.603 | 0.46766 | 0.18739 | 6.9559 | 0.15589 | 6.8448
201.14 | 62.6049 | 0.46768 | 0.1996 | 6.9561 | 0.15589 | 6.845
201.15 | 62.6125 | 0.46769 | 0.2118 | 6.9569 | 0.1559 | 6.8458
201.16 | 62.5725 | 0.4677 | 0.22401 | 6.9525 | 0.1559 | 6.8414
201.17 | 62.6258 | 0.46774 | 0.22157 | 6.9584 | 0.15591 | 6.8473
201.18 | 62.6125 | 0.46776 | 0.21913 | 6.9569 | 0.15592 | 6.8458
201.19 | 62.6106 | 0.46777 | 0.21791 | 6.9567 | 0.15592 | 6.8456
201.2 | 62.6163 | 0.46778 | 0.23012 | 6.9574 | 0.15593 | 6.8463
201.21 | 62.5916 | 0.4678 | 0.24232 | 6.9546 | 0.15593 | 6.8435
201.22 | 62.6544 | 0.46781 | 0.25575 | 6.9616 | 0.15594 | 6.8505
201.23 | 62.6106 | 0.46784 | 0.25331 | 6.9567 | 0.15595 | 6.8456
201.24 | 62.603 | 0.46785 | 0.26552 | 6.9559 | 0.15595 | 6.8448
201.25 | 62.6354 | 0.46786 | 0.27773 | 6.9595 | 0.15595 | 6.8484
201.26 | 62.5897 | 0.46788 | 0.28993 | 6.9544 | 0.15596 | 6.8433
201.27 | 62.6354 | 0.46789 | 0.28871 | 6.9595 | 0.15596 | 6.8484
201.28 | 62.603 | 0.4679 | 0.30092 | 6.9559 | 0.15597 | 6.8448
201.29 | 62.5935 | 0.46792 | 0.31313 | 6.9548 | 0.15597 | 6.8437
201.3 | 62.6144 | 0.46793 | 0.32534 | 6.9572 | 0.15598 | 6.846
201.31 | 62.582 | 0.46794 | 0.33754 | 6.9536 | 0.15598 | 6.8424
201.32 | 62.6144 | 0.46796 | 0.3644 | 6.9572 | 0.15599 | 6.846
201.33 | 62.5763 | 0.46796 | 0.37661 | 6.9529 | 0.15599 | 6.8418
201.34 | 62.6049 | 0.46797 | 0.38882 | 6.9561 | 0.15599 | 6.845
201.35 | 62.6068 | 0.46798 | 0.3876 | 6.9563 | 0.15599 | 6.8452
201.36 | 62.563 | 0.46801 | 0.38516 | 6.9514 | 0.156 | 6.8403
201.37 | 62.6087 | 0.46802 | 0.39858 | 6.9565 | 0.15601 | 6.8454
201.38 | 62.5935 | 0.46805 | 0.39614 | 6.9548 | 0.15602 | 6.8437
201.39 | 62.5782 | 0.46806 | 0.40835 | 6.9531 | 0.15602 | 6.842
201.4 | 62.5782 | 0.46809 | 0.42056 | 6.9531 | 0.15603 | 6.842
201.41 | 62.5573 | 0.46843 | 0.079961 | 6.9508 | 0.15614 | 6.8397
201.42 | 62.6544 | 0.46854 | -0.022584 | 6.9616 | 0.15618 | 6.8505
201.43 | 62.6506 | 0.46845 | 0.084844 | 6.9612 | 0.15615 | 6.8501
201.44 | 62.7078 | 0.46839 | 0.16542 | 6.9675 | 0.15613 | 6.8564
201.45 | 62.7363 | 0.46841 | 0.17884 | 6.9707 | 0.15614 | 6.8596
201.46 | 62.6811 | 0.46841 | 0.2057 | 6.9646 | 0.15614 | 6.8534
201.47 | 62.7135 | 0.46841 | 0.23256 | 6.9682 | 0.15614 | 6.857
201.48 | 62.6773 | 0.46841 | 0.25942 | 6.9641 | 0.15614 | 6.853
201.49 | 62.6906 | 0.46841 | 0.28627 | 6.9656 | 0.15614 | 6.8545
201.5 | 62.7173 | 0.46841 | 0.31313 | 6.9686 | 0.15614 | 6.8575
201.51 | 62.6639 | 0.46841 | 0.32656 | 6.9627 | 0.15614 | 6.8515
201.52 | 62.7116 | 0.46842 | 0.33999 | 6.968 | 0.15614 | 6.8568
201.53 | 62.662 | 0.46842 | 0.36684 | 6.9624 | 0.15614 | 6.8513
201.54 | 62.6525 | 0.46842 | 0.3937 | 6.9614 | 0.15614 | 6.8503
201.55 | 62.6677 | 0.46842 | 0.42056 | 6.9631 | 0.15614 | 6.852
201.56 | 62.6125 | 0.46867 | 0.19349 | 6.9569 | 0.15622 | 6.8458
201.57 | 62.7116 | 0.46893 | -0.06287 | 6.968 | 0.15631 | 6.8568
201.58 | 62.7344 | 0.46889 | 0.0042727 | 6.9705 | 0.1563 | 6.8594
201.59 | 62.7668 | 0.46886 | 0.044558 | 6.9741 | 0.15629 | 6.863
201.6 | 62.803 | 0.46886 | 0.071415 | 6.9781 | 0.15629 | 6.867
201.61 | 62.742 | 0.46886 | 0.098273 | 6.9713 | 0.15629 | 6.8602
201.62 | 62.8011 | 0.46886 | 0.12513 | 6.9779 | 0.15629 | 6.8668
201.63 | 62.742 | 0.46886 | 0.15199 | 6.9713 | 0.15629 | 6.8602
201.64 | 62.7554 | 0.46887 | 0.16542 | 6.9728 | 0.15629 | 6.8617
201.65 | 62.7744 | 0.46887 | 0.19227 | 6.9749 | 0.15629 | 6.8638
201.66 | 62.7078 | 0.46887 | 0.21913 | 6.9675 | 0.15629 | 6.8564
201.67 | 62.7535 | 0.46887 | 0.23256 | 6.9726 | 0.15629 | 6.8615
201.68 | 62.7135 | 0.46889 | 0.24477 | 6.9682 | 0.1563 | 6.857
201.69 | 62.723 | 0.46891 | 0.24355 | 6.9692 | 0.1563 | 6.8581
201.7 | 62.7497 | 0.46895 | 0.22768 | 6.9722 | 0.15632 | 6.8611
201.71 | 62.7001 | 0.46901 | 0.19716 | 6.9667 | 0.15634 | 6.8556
201.72 | 62.7516 | 0.46906 | 0.16786 | 6.9724 | 0.15635 | 6.8613
201.73 | 62.7211 | 0.4691 | 0.15077 | 6.969 | 0.15637 | 6.8579
201.74 | 62.7382 | 0.46911 | 0.16297 | 6.9709 | 0.15637 | 6.8598
201.75 | 62.7706 | 0.46914 | 0.1471 | 6.9745 | 0.15638 | 6.8634
201.76 | 62.7192 | 0.46915 | 0.16053 | 6.9688 | 0.15638 | 6.8577
201.77 | 62.7744 | 0.46919 | 0.14588 | 6.9749 | 0.1564 | 6.8638
201.78 | 62.7649 | 0.46923 | 0.12879 | 6.9739 | 0.15641 | 6.8628
201.79 | 62.7782 | 0.46926 | 0.12757 | 6.9754 | 0.15642 | 6.8642
201.8 | 62.7935 | 0.46929 | 0.12513 | 6.9771 | 0.15643 | 6.8659
201.81 | 62.7516 | 0.46931 | 0.12269 | 6.9724 | 0.15644 | 6.8613
201.82 | 62.7973 | 0.46933 | 0.1349 | 6.9775 | 0.15644 | 6.8664
201.83 | 62.7763 | 0.46934 | 0.1349 | 6.9751 | 0.15645 | 6.864
201.84 | 62.7897 | 0.46938 | 0.13368 | 6.9766 | 0.15646 | 6.8655
201.85 | 62.7935 | 0.46941 | 0.13123 | 6.9771 | 0.15647 | 6.8659
201.86 | 62.7439 | 0.46942 | 0.12879 | 6.9715 | 0.15647 | 6.8604
201.87 | 62.8011 | 0.46946 | 0.1117 | 6.9779 | 0.15649 | 6.8668
201.88 | 62.782 | 0.46947 | 0.12391 | 6.9758 | 0.15649 | 6.8647
201.89 | 62.7859 | 0.46947 | 0.15077 | 6.9762 | 0.15649 | 6.8651
201.9 | 62.7878 | 0.4695 | 0.16297 | 6.9764 | 0.1565 | 6.8653
201.91 | 62.7573 | 0.46958 | 0.089727 | 6.973 | 0.15653 | 6.8619
201.92 | 62.8335 | 0.46961 | 0.073857 | 6.9815 | 0.15654 | 6.8704
201.93 | 62.8011 | 0.46961 | 0.10071 | 6.9779 | 0.15654 | 6.8668
201.94 | 62.8087 | 0.46962 | 0.11292 | 6.9787 | 0.15654 | 6.8676
201.95 | 62.8335 | 0.46963 | 0.12513 | 6.9815 | 0.15654 | 6.8704
201.96 | 62.8011 | 0.46966 | 0.12269 | 6.9779 | 0.15655 | 6.8668
201.97 | 62.8525 | 0.46969 | 0.12025 | 6.9836 | 0.15656 | 6.8725
201.98 | 62.824 | 0.4697 | 0.13368 | 6.9804 | 0.15657 | 6.8693
201.99 | 62.824 | 0.46971 | 0.13245 | 6.9804 | 0.15657 | 6.8693
202 | 62.8506 | 0.46974 | 0.13001 | 6.9834 | 0.15658 | 6.8723
202.01 | 62.8049 | 0.46975 | 0.14222 | 6.9783 | 0.15658 | 6.8672
202.02 | 62.8468 | 0.46977 | 0.15443 | 6.983 | 0.15659 | 6.8719
202.03 | 62.8068 | 0.46979 | 0.15199 | 6.9785 | 0.1566 | 6.8674
202.04 | 62.8125 | 0.46981 | 0.16419 | 6.9792 | 0.1566 | 6.8681
202.05 | 62.8449 | 0.46983 | 0.1764 | 6.9828 | 0.15661 | 6.8717
202.06 | 62.8011 | 0.46985 | 0.17396 | 6.9779 | 0.15662 | 6.8668
202.07 | 62.8449 | 0.46986 | 0.17274 | 6.9828 | 0.15662 | 6.8717
202.08 | 62.8201 | 0.46989 | 0.1703 | 6.98 | 0.15663 | 6.8689
202.09 | 62.8297 | 0.46991 | 0.16786 | 6.9811 | 0.15664 | 6.87
202.1 | 62.8373 | 0.46993 | 0.18006 | 6.9819 | 0.15664 | 6.8708
202.11 | 62.8011 | 0.46994 | 0.19227 | 6.9779 | 0.15665 | 6.8668
202.12 | 62.843 | 0.46995 | 0.20448 | 6.9826 | 0.15665 | 6.8714
202.13 | 62.8049 | 0.46995 | 0.23134 | 6.9783 | 0.15665 | 6.8672
202.14 | 62.8144 | 0.46995 | 0.25819 | 6.9794 | 0.15665 | 6.8683
202.15 | 62.8201 | 0.46995 | 0.27162 | 6.98 | 0.15665 | 6.8689
202.16 | 62.7763 | 0.46995 | 0.29848 | 6.9751 | 0.15665 | 6.864
202.17 | 62.8411 | 0.46995 | 0.32534 | 6.9823 | 0.15665 | 6.8712
202.18 | 62.7916 | 0.46995 | 0.35219 | 6.9768 | 0.15665 | 6.8657
202.19 | 62.8049 | 0.46995 | 0.37905 | 6.9783 | 0.15665 | 6.8672
202.2 | 62.8182 | 0.46995 | 0.40591 | 6.9798 | 0.15665 | 6.8687
202.21 | 62.7649 | 0.46999 | 0.39004 | 6.9739 | 0.15666 | 6.8628
202.22 | 62.8373 | 0.47035 | 0.051883 | 6.9819 | 0.15678 | 6.8708
202.23 | 62.8506 | 0.47042 | -0.021364 | 6.9834 | 0.15681 | 6.8723
202.24 | 62.9059 | 0.47033 | 0.086065 | 6.9895 | 0.15678 | 6.8784
202.25 | 62.9097 | 0.47031 | 0.13978 | 6.99 | 0.15677 | 6.8788
202.26 | 62.8678 | 0.47031 | 0.16664 | 6.9853 | 0.15677 | 6.8742
202.27 | 62.9135 | 0.47031 | 0.19349 | 6.9904 | 0.15677 | 6.8793
202.28 | 62.8735 | 0.47031 | 0.22035 | 6.9859 | 0.15677 | 6.8748
202.29 | 62.8716 | 0.47033 | 0.23256 | 6.9857 | 0.15678 | 6.8746
202.3 | 62.8982 | 0.47033 | 0.25942 | 6.9887 | 0.15678 | 6.8776
202.31 | 62.8449 | 0.47033 | 0.27284 | 6.9828 | 0.15678 | 6.8717
202.32 | 62.8868 | 0.47033 | 0.2997 | 6.9874 | 0.15678 | 6.8763
202.33 | 62.8373 | 0.47033 | 0.32656 | 6.9819 | 0.15678 | 6.8708
202.34 | 62.8525 | 0.47033 | 0.35342 | 6.9836 | 0.15678 | 6.8725
202.35 | 62.8582 | 0.47033 | 0.38027 | 6.9842 | 0.15678 | 6.8731
202.36 | 62.8106 | 0.47034 | 0.39248 | 6.979 | 0.15678 | 6.8678
202.37 | 62.8506 | 0.47034 | 0.41934 | 6.9834 | 0.15678 | 6.8723
202.38 | 62.7935 | 0.47035 | 0.43154 | 6.9771 | 0.15678 | 6.8659
202.39 | 62.8297 | 0.47038 | 0.41567 | 6.9811 | 0.15679 | 6.87
202.4 | 62.8354 | 0.47041 | 0.41323 | 6.9817 | 0.1568 | 6.8706
202.41 | 62.7897 | 0.47042 | 0.42544 | 6.9766 | 0.15681 | 6.8655
202.42 | 62.8487 | 0.47046 | 0.40835 | 6.9832 | 0.15682 | 6.8721
202.43 | 62.8144 | 0.47049 | 0.40591 | 6.9794 | 0.15683 | 6.8683
202.44 | 62.8163 | 0.47054 | 0.39004 | 6.9796 | 0.15685 | 6.8685
202.45 | 62.8297 | 0.47058 | 0.3583 | 6.9811 | 0.15686 | 6.87
202.46 | 62.782 | 0.47065 | 0.32656 | 6.9758 | 0.15688 | 6.8647
202.47 | 62.8544 | 0.47071 | 0.26674 | 6.9838 | 0.1569 | 6.8727
202.48 | 62.8354 | 0.47078 | 0.22279 | 6.9817 | 0.15693 | 6.8706
202.49 | 62.8811 | 0.47083 | 0.17762 | 6.9868 | 0.15694 | 6.8757
202.5 | 62.9154 | 0.47089 | 0.16297 | 6.9906 | 0.15696 | 6.8795
202.51 | 62.883 | 0.47091 | 0.14588 | 6.987 | 0.15697 | 6.8759
202.52 | 62.9401 | 0.47094 | 0.14344 | 6.9933 | 0.15698 | 6.8822
202.53 | 62.8887 | 0.47095 | 0.15687 | 6.9876 | 0.15698 | 6.8765
202.54 | 62.9135 | 0.47098 | 0.15687 | 6.9904 | 0.15699 | 6.8793
202.55 | 62.9478 | 0.47102 | 0.12635 | 6.9942 | 0.15701 | 6.8831
202.56 | 62.9173 | 0.47106 | 0.11048 | 6.9908 | 0.15702 | 6.8797
202.57 | 62.9668 | 0.4711 | 0.093389 | 6.9963 | 0.15703 | 6.8852
202.58 | 62.9573 | 0.47111 | 0.1056 | 6.9953 | 0.15704 | 6.8841
202.59 | 62.984 | 0.47113 | 0.11903 | 6.9982 | 0.15704 | 6.8871
202.6 | 62.9916 | 0.47115 | 0.11781 | 6.9991 | 0.15705 | 6.8879
202.61 | 62.9249 | 0.47118 | 0.11536 | 6.9917 | 0.15706 | 6.8805
202.62 | 62.9859 | 0.47121 | 0.11292 | 6.9984 | 0.15707 | 6.8873
202.63 | 62.9325 | 0.47125 | 0.082402 | 6.9925 | 0.15708 | 6.8814
202.64 | 62.9725 | 0.47126 | 0.095831 | 6.9969 | 0.15709 | 6.8858
202.65 | 62.9878 | 0.47129 | 0.093389 | 6.9986 | 0.1571 | 6.8875
202.66 | 62.9592 | 0.4713 | 0.10682 | 6.9955 | 0.1571 | 6.8843
202.67 | 63.0011 | 0.47133 | 0.10438 | 7.0001 | 0.15711 | 6.889
202.68 | 62.9744 | 0.47135 | 0.10316 | 6.9972 | 0.15712 | 6.886
202.69 | 62.9954 | 0.47138 | 0.10193 | 6.9995 | 0.15713 | 6.8884
202.7 | 63.0144 | 0.47139 | 0.11536 | 7.0016 | 0.15713 | 6.8905
202.71 | 62.9802 | 0.47142 | 0.099493 | 6.9978 | 0.15714 | 6.8867
202.72 | 63.0221 | 0.47145 | 0.097052 | 7.0024 | 0.15715 | 6.8913
202.73 | 62.9821 | 0.47146 | 0.10926 | 6.998 | 0.15715 | 6.8869
202.74 | 62.9878 | 0.47147 | 0.12147 | 6.9986 | 0.15716 | 6.8875
202.75 | 63.0011 | 0.4715 | 0.12025 | 7.0001 | 0.15717 | 6.889
202.76 | 62.9592 | 0.47153 | 0.12025 | 6.9955 | 0.15718 | 6.8843
202.77 | 63.0373 | 0.47155 | 0.11781 | 7.0041 | 0.15718 | 6.893
202.78 | 62.9897 | 0.47157 | 0.13001 | 6.9989 | 0.15719 | 6.8877
202.79 | 63.0144 | 0.47158 | 0.13001 | 7.0016 | 0.15719 | 6.8905
202.8 | 63.0278 | 0.47159 | 0.14222 | 7.0031 | 0.1572 | 6.892
202.81 | 62.9782 | 0.47161 | 0.15443 | 6.9976 | 0.1572 | 6.8865
202.82 | 63.0297 | 0.47163 | 0.15199 | 7.0033 | 0.15721 | 6.8922
202.83 | 62.9725 | 0.47165 | 0.16419 | 6.9969 | 0.15722 | 6.8858
202.84 | 62.9973 | 0.47166 | 0.1764 | 6.9997 | 0.15722 | 6.8886
202.85 | 63.0163 | 0.47167 | 0.18983 | 7.0018 | 0.15722 | 6.8907
202.86 | 62.9668 | 0.47169 | 0.20204 | 6.9963 | 0.15723 | 6.8852
202.87 | 63.0202 | 0.47171 | 0.18617 | 7.0022 | 0.15724 | 6.8911
202.88 | 62.9725 | 0.47174 | 0.19838 | 6.9969 | 0.15725 | 6.8858
202.89 | 62.9782 | 0.47175 | 0.19838 | 6.9976 | 0.15725 | 6.8865
202.9 | 62.9935 | 0.47177 | 0.21058 | 6.9993 | 0.15726 | 6.8882
202.91 | 62.9554 | 0.47178 | 0.22279 | 6.995 | 0.15726 | 6.8839
202.92 | 63.0011 | 0.47178 | 0.24965 | 7.0001 | 0.15726 | 6.889
202.93 | 62.9516 | 0.47179 | 0.26308 | 6.9946 | 0.15726 | 6.8835
202.94 | 62.9649 | 0.47181 | 0.27529 | 6.9961 | 0.15727 | 6.885
202.95 | 62.9878 | 0.47185 | 0.25942 | 6.9986 | 0.15728 | 6.8875
202.96 | 62.9478 | 0.47186 | 0.25819 | 6.9942 | 0.15729 | 6.8831
202.97 | 63.0049 | 0.47187 | 0.2704 | 7.0005 | 0.15729 | 6.8894
202.98 | 62.9573 | 0.47189 | 0.28261 | 6.9953 | 0.1573 | 6.8841
202.99 | 62.9687 | 0.4719 | 0.29482 | 6.9965 | 0.1573 | 6.8854
203 | 62.9763 | 0.47191 | 0.30703 | 6.9974 | 0.1573 | 6.8863
203.01 | 62.9421 | 0.47194 | 0.3058 | 6.9936 | 0.15731 | 6.8824
203.02 | 62.9763 | 0.47195 | 0.31923 | 6.9974 | 0.15732 | 6.8863
203.03 | 62.9573 | 0.47197 | 0.31801 | 6.9953 | 0.15732 | 6.8841
203.04 | 62.9782 | 0.47198 | 0.33022 | 6.9976 | 0.15733 | 6.8865
203.05 | 62.9954 | 0.47199 | 0.34243 | 6.9995 | 0.15733 | 6.8884
203.06 | 62.9306 | 0.47201 | 0.35464 | 6.9923 | 0.15734 | 6.8812
203.07 | 63.0011 | 0.47202 | 0.36684 | 7.0001 | 0.15734 | 6.889
203.08 | 62.9725 | 0.47203 | 0.37905 | 6.9969 | 0.15734 | 6.8858
203.09 | 62.9859 | 0.47206 | 0.39126 | 6.9984 | 0.15735 | 6.8873
203.1 | 63.0049 | 0.47207 | 0.38882 | 7.0005 | 0.15736 | 6.8894
203.11 | 62.9802 | 0.4721 | 0.3876 | 6.9978 | 0.15737 | 6.8867
203.12 | 63.0335 | 0.47211 | 0.38638 | 7.0037 | 0.15737 | 6.8926
203.13 | 62.9782 | 0.47214 | 0.38393 | 6.9976 | 0.15738 | 6.8865
203.14 | 62.9878 | 0.47215 | 0.39614 | 6.9986 | 0.15738 | 6.8875
203.15 | 63.0106 | 0.47217 | 0.40835 | 7.0012 | 0.15739 | 6.8901
203.16 | 62.9554 | 0.47218 | 0.42056 | 6.995 | 0.15739 | 6.8839
203.17 | 62.9954 | 0.47221 | 0.42056 | 6.9995 | 0.1574 | 6.8884
203.18 | 62.9763 | 0.47223 | 0.41812 | 6.9974 | 0.15741 | 6.8863
203.19 | 62.9706 | 0.47227 | 0.38882 | 6.9967 | 0.15742 | 6.8856
203.2 | 63.0125 | 0.4723 | 0.38638 | 7.0014 | 0.15743 | 6.8903
203.21 | 62.9725 | 0.47233 | 0.38516 | 6.9969 | 0.15744 | 6.8858
203.22 | 63.0106 | 0.47235 | 0.38271 | 7.0012 | 0.15745 | 6.8901
203.23 | 62.9706 | 0.47237 | 0.39492 | 6.9967 | 0.15746 | 6.8856
203.24 | 63.0106 | 0.47241 | 0.37783 | 7.0012 | 0.15747 | 6.8901
203.25 | 63.0163 | 0.47245 | 0.36196 | 7.0018 | 0.15748 | 6.8907
203.26 | 62.9954 | 0.4725 | 0.33266 | 6.9995 | 0.1575 | 6.8884
203.27 | 63.0449 | 0.47255 | 0.28871 | 7.005 | 0.15752 | 6.8939
203.28 | 63.0182 | 0.47263 | 0.24355 | 7.002 | 0.15754 | 6.8909
203.29 | 63.0563 | 0.4727 | 0.18373 | 7.0063 | 0.15757 | 6.8951
203.3 | 63.083 | 0.47275 | 0.15443 | 7.0092 | 0.15758 | 6.8981
203.31 | 63.0754 | 0.47278 | 0.15443 | 7.0084 | 0.15759 | 6.8973
203.32 | 63.1249 | 0.47279 | 0.16664 | 7.0139 | 0.1576 | 6.9028
203.33 | 63.1059 | 0.47281 | 0.17884 | 7.0118 | 0.1576 | 6.9006
203.34 | 63.1306 | 0.47283 | 0.1764 | 7.0145 | 0.15761 | 6.9034
203.35 | 63.123 | 0.47287 | 0.14588 | 7.0137 | 0.15762 | 6.9026
203.36 | 63.0983 | 0.47291 | 0.13001 | 7.0109 | 0.15764 | 6.8998
203.37 | 63.1687 | 0.47295 | 0.11414 | 7.0187 | 0.15765 | 6.9076
203.38 | 63.1173 | 0.47298 | 0.1117 | 7.013 | 0.15766 | 6.9019
203.39 | 63.1497 | 0.47299 | 0.12391 | 7.0166 | 0.15766 | 6.9055
203.4 | 63.1649 | 0.47302 | 0.12147 | 7.0183 | 0.15767 | 6.9072
203.41 | 63.1287 | 0.47305 | 0.12147 | 7.0143 | 0.15768 | 6.9032
203.42 | 63.1687 | 0.47307 | 0.11903 | 7.0187 | 0.15769 | 6.9076
203.43 | 63.123 | 0.4731 | 0.10316 | 7.0137 | 0.1577 | 6.9026
203.44 | 63.1478 | 0.47313 | 0.10193 | 7.0164 | 0.15771 | 6.9053
203.45 | 63.1687 | 0.47314 | 0.11414 | 7.0187 | 0.15771 | 6.9076
203.46 | 63.1287 | 0.47317 | 0.1117 | 7.0143 | 0.15772 | 6.9032
203.47 | 63.1802 | 0.47321 | 0.09461 | 7.02 | 0.15774 | 6.9089
203.48 | 63.1344 | 0.47325 | 0.07874 | 7.0149 | 0.15775 | 6.9038
203.49 | 63.1744 | 0.47326 | 0.090948 | 7.0194 | 0.15775 | 6.9083
203.5 | 63.184 | 0.47327 | 0.10316 | 7.0204 | 0.15776 | 6.9093
203.51 | 63.1383 | 0.4733 | 0.087286 | 7.0154 | 0.15777 | 6.9042
203.52 | 63.2049 | 0.47333 | 0.084844 | 7.0228 | 0.15778 | 6.9117
203.53 | 63.1478 | 0.47335 | 0.082402 | 7.0164 | 0.15778 | 6.9053
203.54 | 63.1821 | 0.47335 | 0.10926 | 7.0202 | 0.15778 | 6.9091
203.55 | 63.1897 | 0.47338 | 0.10804 | 7.0211 | 0.15779 | 6.91
203.56 | 63.1535 | 0.47341 | 0.1056 | 7.0171 | 0.1578 | 6.9059
203.57 | 63.2144 | 0.47343 | 0.10438 | 7.0238 | 0.15781 | 6.9127
203.58 | 63.1668 | 0.47345 | 0.11658 | 7.0185 | 0.15782 | 6.9074
203.59 | 63.1935 | 0.47346 | 0.11536 | 7.0215 | 0.15782 | 6.9104
203.6 | 63.1992 | 0.47347 | 0.12757 | 7.0221 | 0.15782 | 6.911
203.61 | 63.1554 | 0.4735 | 0.12635 | 7.0173 | 0.15783 | 6.9061
203.62 | 63.2049 | 0.47351 | 0.13856 | 7.0228 | 0.15784 | 6.9117
203.63 | 63.1592 | 0.47354 | 0.13734 | 7.0177 | 0.15785 | 6.9066
203.64 | 63.1821 | 0.47357 | 0.1349 | 7.0202 | 0.15786 | 6.9091
203.65 | 63.1821 | 0.47358 | 0.1471 | 7.0202 | 0.15786 | 6.9091
203.66 | 63.1459 | 0.47361 | 0.14588 | 7.0162 | 0.15787 | 6.9051
203.67 | 63.2068 | 0.47362 | 0.14466 | 7.023 | 0.15787 | 6.9119
203.68 | 63.1744 | 0.47363 | 0.15687 | 7.0194 | 0.15788 | 6.9083
203.69 | 63.1878 | 0.47366 | 0.15443 | 7.0209 | 0.15789 | 6.9097
203.7 | 63.184 | 0.47367 | 0.16664 | 7.0204 | 0.15789 | 6.9093
203.71 | 63.1497 | 0.47369 | 0.18006 | 7.0166 | 0.1579 | 6.9055
203.72 | 63.1954 | 0.4737 | 0.19227 | 7.0217 | 0.1579 | 6.9106
203.73 | 63.1421 | 0.47371 | 0.20448 | 7.0158 | 0.1579 | 6.9047
203.74 | 63.184 | 0.47374 | 0.21669 | 7.0204 | 0.15791 | 6.9093
203.75 | 63.1763 | 0.47373 | 0.2289 | 7.0196 | 0.15791 | 6.9085
203.76 | 63.1249 | 0.47374 | 0.2411 | 7.0139 | 0.15791 | 6.9028
203.77 | 63.1802 | 0.47374 | 0.26796 | 7.02 | 0.15791 | 6.9089
203.78 | 63.1383 | 0.47374 | 0.29482 | 7.0154 | 0.15791 | 6.9042
203.79 | 63.1459 | 0.47374 | 0.32167 | 7.0162 | 0.15791 | 6.9051
203.8 | 63.1649 | 0.47374 | 0.34853 | 7.0183 | 0.15791 | 6.9072
203.81 | 63.1268 | 0.47374 | 0.37539 | 7.0141 | 0.15791 | 6.903
203.82 | 63.1687 | 0.47374 | 0.40225 | 7.0187 | 0.15791 | 6.9076
203.83 | 63.1154 | 0.47375 | 0.41567 | 7.0128 | 0.15792 | 6.9017
203.84 | 63.1725 | 0.47411 | 0.060428 | 7.0192 | 0.15804 | 6.9081
203.85 | 63.2183 | 0.47421 | -0.027467 | 7.0243 | 0.15807 | 6.9131
203.86 | 63.2354 | 0.4741 | 0.10682 | 7.0262 | 0.15803 | 6.915
203.87 | 63.2792 | 0.47406 | 0.17396 | 7.031 | 0.15802 | 6.9199
203.88 | 63.2392 | 0.47406 | 0.20082 | 7.0266 | 0.15802 | 6.9155
203.89 | 63.243 | 0.47406 | 0.22768 | 7.027 | 0.15802 | 6.9159
203.9 | 63.2468 | 0.47406 | 0.25453 | 7.0274 | 0.15802 | 6.9163
203.91 | 63.1954 | 0.47407 | 0.25331 | 7.0217 | 0.15802 | 6.9106
203.92 | 63.2316 | 0.47407 | 0.28017 | 7.0257 | 0.15802 | 6.9146
203.93 | 63.1668 | 0.47407 | 0.30703 | 7.0185 | 0.15802 | 6.9074
203.94 | 63.2106 | 0.47407 | 0.33388 | 7.0234 | 0.15802 | 6.9123
203.95 | 63.2221 | 0.47407 | 0.36074 | 7.0247 | 0.15802 | 6.9136
203.96 | 63.1687 | 0.47407 | 0.3876 | 7.0187 | 0.15802 | 6.9076
203.97 | 63.2202 | 0.47407 | 0.41445 | 7.0245 | 0.15802 | 6.9133
203.98 | 63.1592 | 0.47413 | 0.39858 | 7.0177 | 0.15804 | 6.9066
203.99 | 63.1992 | 0.47449 | 0.044558 | 7.0221 | 0.15816 | 6.911
204 | 63.2373 | 0.47458 | -0.057987 | 7.0264 | 0.15819 | 6.9153
204.01 | 63.2373 | 0.4745 | 0.049441 | 7.0264 | 0.15817 | 6.9153
204.02 | 63.283 | 0.47447 | 0.10316 | 7.0314 | 0.15816 | 6.9203
204.03 | 63.2621 | 0.47447 | 0.13001 | 7.0291 | 0.15816 | 6.918
204.04 | 63.2811 | 0.47447 | 0.15687 | 7.0312 | 0.15816 | 6.9201
204.05 | 63.2659 | 0.47447 | 0.18373 | 7.0295 | 0.15816 | 6.9184
204.06 | 63.2411 | 0.47447 | 0.21058 | 7.0268 | 0.15816 | 6.9157
204.07 | 63.3135 | 0.47449 | 0.22401 | 7.0348 | 0.15816 | 6.9237
204.08 | 63.2411 | 0.47449 | 0.23744 | 7.0268 | 0.15816 | 6.9157
204.09 | 63.2583 | 0.47449 | 0.2643 | 7.0287 | 0.15816 | 6.9176
204.1 | 63.2525 | 0.47449 | 0.29116 | 7.0281 | 0.15816 | 6.9169
204.11 | 63.2202 | 0.47449 | 0.31801 | 7.0245 | 0.15816 | 6.9133
204.12 | 63.2659 | 0.4745 | 0.33022 | 7.0295 | 0.15817 | 6.9184
204.13 | 63.2049 | 0.4745 | 0.35708 | 7.0228 | 0.15817 | 6.9117
204.14 | 63.2316 | 0.47451 | 0.36929 | 7.0257 | 0.15817 | 6.9146
204.15 | 63.2278 | 0.47451 | 0.39614 | 7.0253 | 0.15817 | 6.9142
204.16 | 63.1744 | 0.47453 | 0.39492 | 7.0194 | 0.15818 | 6.9083
204.17 | 63.224 | 0.47455 | 0.39248 | 7.0249 | 0.15818 | 6.9138
204.18 | 63.1954 | 0.47458 | 0.39004 | 7.0217 | 0.15819 | 6.9106
204.19 | 63.2202 | 0.47462 | 0.37417 | 7.0245 | 0.15821 | 6.9133
204.2 | 63.203 | 0.47467 | 0.34365 | 7.0226 | 0.15822 | 6.9114
204.21 | 63.1706 | 0.47473 | 0.31313 | 7.019 | 0.15824 | 6.9078
204.22 | 63.2297 | 0.47481 | 0.26674 | 7.0255 | 0.15827 | 6.9144
204.23 | 63.2087 | 0.47487 | 0.20692 | 7.0232 | 0.15829 | 6.9121
204.24 | 63.2621 | 0.47493 | 0.1764 | 7.0291 | 0.15831 | 6.918
204.25 | 63.3002 | 0.47494 | 0.17518 | 7.0334 | 0.15831 | 6.9222
204.26 | 63.2563 | 0.47495 | 0.18739 | 7.0285 | 0.15832 | 6.9174
204.27 | 63.3135 | 0.47495 | 0.21425 | 7.0348 | 0.15832 | 6.9237
204.28 | 63.2678 | 0.47497 | 0.22645 | 7.0298 | 0.15832 | 6.9186
204.29 | 63.2964 | 0.47499 | 0.22401 | 7.0329 | 0.15833 | 6.9218
204.3 | 63.2944 | 0.47503 | 0.20692 | 7.0327 | 0.15834 | 6.9216
204.31 | 63.2792 | 0.47507 | 0.19105 | 7.031 | 0.15836 | 6.9199
204.32 | 63.323 | 0.47509 | 0.18983 | 7.0359 | 0.15836 | 6.9248
204.33 | 63.2678 | 0.4751 | 0.20204 | 7.0298 | 0.15837 | 6.9186
204.34 | 63.3059 | 0.47511 | 0.21547 | 7.034 | 0.15837 | 6.9229
204.35 | 63.3002 | 0.47513 | 0.22768 | 7.0334 | 0.15838 | 6.9222
204.36 | 63.2754 | 0.47515 | 0.22523 | 7.0306 | 0.15838 | 6.9195
204.37 | 63.3059 | 0.47518 | 0.22279 | 7.034 | 0.15839 | 6.9229
204.38 | 63.2716 | 0.47521 | 0.22035 | 7.0302 | 0.1584 | 6.9191
204.39 | 63.304 | 0.47522 | 0.23256 | 7.0338 | 0.15841 | 6.9227
204.4 | 63.304 | 0.47523 | 0.23134 | 7.0338 | 0.15841 | 6.9227
204.41 | 63.2906 | 0.47525 | 0.24477 | 7.0323 | 0.15842 | 6.9212
204.42 | 63.3268 | 0.47527 | 0.24232 | 7.0363 | 0.15842 | 6.9252
204.43 | 63.3021 | 0.47529 | 0.25575 | 7.0336 | 0.15843 | 6.9224
204.44 | 63.3154 | 0.4753 | 0.26918 | 7.035 | 0.15843 | 6.9239
204.45 | 63.3078 | 0.47531 | 0.28139 | 7.0342 | 0.15844 | 6.9231
204.46 | 63.2773 | 0.47533 | 0.30825 | 7.0308 | 0.15844 | 6.9197
204.47 | 63.3059 | 0.47534 | 0.32045 | 7.034 | 0.15845 | 6.9229
204.48 | 63.2868 | 0.47535 | 0.30458 | 7.0319 | 0.15845 | 6.9208
204.49 | 63.323 | 0.47537 | 0.31679 | 7.0359 | 0.15846 | 6.9248
204.5 | 63.3059 | 0.47538 | 0.329 | 7.034 | 0.15846 | 6.9229
204.51 | 63.2735 | 0.47539 | 0.34121 | 7.0304 | 0.15846 | 6.9193
204.52 | 63.3097 | 0.47541 | 0.36806 | 7.0344 | 0.15847 | 6.9233
204.53 | 63.2525 | 0.47541 | 0.38027 | 7.0281 | 0.15847 | 6.9169
204.54 | 63.2792 | 0.47542 | 0.39248 | 7.031 | 0.15847 | 6.9199
204.55 | 63.2735 | 0.47543 | 0.40469 | 7.0304 | 0.15848 | 6.9193
204.56 | 63.2697 | 0.47545 | 0.40469 | 7.03 | 0.15848 | 6.9188
204.57 | 63.3021 | 0.47547 | 0.40225 | 7.0336 | 0.15849 | 6.9224
204.58 | 63.264 | 0.4755 | 0.40103 | 7.0293 | 0.1585 | 6.9182
204.59 | 63.2906 | 0.47555 | 0.38516 | 7.0323 | 0.15852 | 6.9212
204.6 | 63.3135 | 0.47589 | 0.045779 | 7.0348 | 0.15863 | 6.9237
204.61 | 63.3573 | 0.47591 | 0.042117 | 7.0397 | 0.15864 | 6.9286
204.62 | 63.424 | 0.47581 | 0.1764 | 7.0471 | 0.1586 | 6.936
204.63 | 63.3878 | 0.47579 | 0.21669 | 7.0431 | 0.1586 | 6.932
204.64 | 63.3802 | 0.47579 | 0.23012 | 7.0422 | 0.1586 | 6.9311
204.65 | 63.3725 | 0.47579 | 0.25697 | 7.0414 | 0.1586 | 6.9303
204.66 | 63.3459 | 0.47579 | 0.28383 | 7.0384 | 0.1586 | 6.9273
204.67 | 63.3897 | 0.47579 | 0.31069 | 7.0433 | 0.1586 | 6.9322
204.68 | 63.323 | 0.47579 | 0.33754 | 7.0359 | 0.1586 | 6.9248
204.69 | 63.3325 | 0.47579 | 0.3644 | 7.0369 | 0.1586 | 6.9258
204.7 | 63.3535 | 0.47579 | 0.39126 | 7.0393 | 0.1586 | 6.9282
204.71 | 63.3154 | 0.47581 | 0.40347 | 7.035 | 0.1586 | 6.9239
204.72 | 63.344 | 0.47581 | 0.4169 | 7.0382 | 0.1586 | 6.9271
204.73 | 63.3059 | 0.47602 | 0.26064 | 7.034 | 0.15867 | 6.9229
204.74 | 63.3745 | 0.4763 | -0.051883 | 7.0416 | 0.15877 | 6.9305
204.75 | 63.4297 | 0.47622 | 0.055545 | 7.0477 | 0.15874 | 6.9366
204.76 | 63.4087 | 0.47611 | 0.18983 | 7.0454 | 0.1587 | 6.9343
204.77 | 63.4659 | 0.4761 | 0.2289 | 7.0518 | 0.1587 | 6.9406
204.78 | 63.384 | 0.4761 | 0.25575 | 7.0427 | 0.1587 | 6.9315
204.79 | 63.4164 | 0.4761 | 0.28261 | 7.0463 | 0.1587 | 6.9351
204.8 | 63.4202 | 0.4761 | 0.29604 | 7.0467 | 0.1587 | 6.9356
204.81 | 63.3725 | 0.4761 | 0.3229 | 7.0414 | 0.1587 | 6.9303
204.82 | 63.4049 | 0.4761 | 0.34975 | 7.045 | 0.1587 | 6.9339
204.83 | 63.3592 | 0.4761 | 0.37661 | 7.0399 | 0.1587 | 6.9288
204.84 | 63.3821 | 0.4761 | 0.40347 | 7.0425 | 0.1587 | 6.9313
204.85 | 63.3859 | 0.47611 | 0.41567 | 7.0429 | 0.1587 | 6.9318
204.86 | 63.3383 | 0.47643 | 0.13123 | 7.0376 | 0.15881 | 6.9265
204.87 | 63.4297 | 0.47662 | -0.068974 | 7.0477 | 0.15887 | 6.9366
204.88 | 63.4145 | 0.47653 | 0.025026 | 7.046 | 0.15884 | 6.9349
204.89 | 63.4926 | 0.47647 | 0.11903 | 7.0547 | 0.15882 | 6.9436
204.9 | 63.4849 | 0.47647 | 0.14588 | 7.0539 | 0.15882 | 6.9428
204.91 | 63.4507 | 0.47647 | 0.17274 | 7.0501 | 0.15882 | 6.939
204.92 | 63.483 | 0.47649 | 0.18495 | 7.0537 | 0.15883 | 6.9426
204.93 | 63.4335 | 0.47649 | 0.2118 | 7.0482 | 0.15883 | 6.9371
204.94 | 63.4545 | 0.4765 | 0.22401 | 7.0505 | 0.15883 | 6.9394
204.95 | 63.4507 | 0.4765 | 0.25087 | 7.0501 | 0.15883 | 6.939
204.96 | 63.3992 | 0.4765 | 0.2643 | 7.0444 | 0.15883 | 6.9332
204.97 | 63.4449 | 0.4765 | 0.29116 | 7.0494 | 0.15883 | 6.9383
204.98 | 63.3992 | 0.47651 | 0.30336 | 7.0444 | 0.15884 | 6.9332
204.99 | 63.4297 | 0.47653 | 0.31557 | 7.0477 | 0.15884 | 6.9366
205 | 63.4011 | 0.47654 | 0.32778 | 7.0446 | 0.15885 | 6.9335
205.01 | 63.3764 | 0.47657 | 0.32534 | 7.0418 | 0.15886 | 6.9307
205.02 | 63.4202 | 0.47658 | 0.33754 | 7.0467 | 0.15886 | 6.9356
205.03 | 63.3668 | 0.47661 | 0.3351 | 7.0408 | 0.15887 | 6.9296
205.04 | 63.3916 | 0.47665 | 0.3058 | 7.0435 | 0.15888 | 6.9324
205.05 | 63.3973 | 0.47669 | 0.28871 | 7.0441 | 0.1589 | 6.933
205.06 | 63.3764 | 0.47673 | 0.27162 | 7.0418 | 0.15891 | 6.9307
205.07 | 63.4183 | 0.47678 | 0.23988 | 7.0465 | 0.15893 | 6.9354
205.08 | 63.3973 | 0.47682 | 0.22401 | 7.0441 | 0.15894 | 6.933
205.09 | 63.4278 | 0.47685 | 0.22157 | 7.0475 | 0.15895 | 6.9364
205.1 | 63.4316 | 0.47686 | 0.23378 | 7.048 | 0.15895 | 6.9368
205.11 | 63.403 | 0.47687 | 0.26064 | 7.0448 | 0.15896 | 6.9337
205.12 | 63.443 | 0.47689 | 0.24477 | 7.0492 | 0.15896 | 6.9381
205.13 | 63.4221 | 0.47691 | 0.24232 | 7.0469 | 0.15897 | 6.9358
205.14 | 63.4545 | 0.47694 | 0.23988 | 7.0505 | 0.15898 | 6.9394
205.15 | 63.4545 | 0.47697 | 0.23866 | 7.0505 | 0.15899 | 6.9394
205.16 | 63.4316 | 0.47701 | 0.22279 | 7.048 | 0.159 | 6.9368
205.17 | 63.4849 | 0.47706 | 0.19105 | 7.0539 | 0.15902 | 6.9428
205.18 | 63.4221 | 0.47711 | 0.16175 | 7.0469 | 0.15904 | 6.9358
205.19 | 63.4621 | 0.47711 | 0.18861 | 7.0513 | 0.15904 | 6.9402
205.2 | 63.4526 | 0.47711 | 0.20204 | 7.0503 | 0.15904 | 6.9392
205.21 | 63.4487 | 0.47711 | 0.2289 | 7.0499 | 0.15904 | 6.9387
205.22 | 63.4849 | 0.47711 | 0.25575 | 7.0539 | 0.15904 | 6.9428
205.23 | 63.4507 | 0.47713 | 0.28261 | 7.0501 | 0.15904 | 6.939
205.24 | 63.4678 | 0.47718 | 0.23622 | 7.052 | 0.15906 | 6.9409
205.25 | 63.4887 | 0.47722 | 0.22035 | 7.0543 | 0.15907 | 6.9432
205.26 | 63.4526 | 0.47722 | 0.24599 | 7.0503 | 0.15907 | 6.9392
205.27 | 63.4983 | 0.47722 | 0.27284 | 7.0554 | 0.15907 | 6.9442
205.28 | 63.443 | 0.47723 | 0.27162 | 7.0492 | 0.15908 | 6.9381
205.29 | 63.4792 | 0.47723 | 0.29848 | 7.0532 | 0.15908 | 6.9421
205.3 | 63.4564 | 0.47723 | 0.32534 | 7.0507 | 0.15908 | 6.9396
205.31 | 63.4354 | 0.47723 | 0.35219 | 7.0484 | 0.15908 | 6.9373
205.32 | 63.4697 | 0.47723 | 0.37905 | 7.0522 | 0.15908 | 6.9411
205.33 | 63.4221 | 0.47725 | 0.39126 | 7.0469 | 0.15908 | 6.9358
205.34 | 63.4316 | 0.47726 | 0.40347 | 7.048 | 0.15909 | 6.9368
205.35 | 63.4278 | 0.47727 | 0.41567 | 7.0475 | 0.15909 | 6.9364
205.36 | 63.4145 | 0.4773 | 0.3998 | 7.046 | 0.1591 | 6.9349
205.37 | 63.4716 | 0.47734 | 0.39736 | 7.0524 | 0.15911 | 6.9413
205.38 | 63.4259 | 0.4777 | 0.043338 | 7.0473 | 0.15923 | 6.9362
205.39 | 63.5287 | 0.47773 | 0.025026 | 7.0587 | 0.15924 | 6.9476
205.4 | 63.5497 | 0.47761 | 0.17274 | 7.0611 | 0.1592 | 6.95
205.41 | 63.5173 | 0.47758 | 0.22523 | 7.0575 | 0.15919 | 6.9464
205.42 | 63.5726 | 0.47758 | 0.25209 | 7.0636 | 0.15919 | 6.9525
205.43 | 63.5173 | 0.47758 | 0.27895 | 7.0575 | 0.15919 | 6.9464
205.44 | 63.5516 | 0.47758 | 0.29238 | 7.0613 | 0.15919 | 6.9502
205.45 | 63.5516 | 0.47758 | 0.31923 | 7.0613 | 0.15919 | 6.9502
205.46 | 63.483 | 0.47758 | 0.34609 | 7.0537 | 0.15919 | 6.9426
205.47 | 63.5307 | 0.47758 | 0.37295 | 7.059 | 0.15919 | 6.9478
205.48 | 63.4754 | 0.47758 | 0.3998 | 7.0528 | 0.15919 | 6.9417
205.49 | 63.5249 | 0.47758 | 0.42666 | 7.0583 | 0.15919 | 6.9472
205.5 | 63.523 | 0.47778 | 0.26918 | 7.0581 | 0.15926 | 6.947
205.51 | 63.504 | 0.47805 | -0.012818 | 7.056 | 0.15935 | 6.9449
205.52 | 63.5935 | 0.47797 | 0.079961 | 7.0659 | 0.15932 | 6.9548
205.53 | 63.5668 | 0.47786 | 0.21425 | 7.063 | 0.15929 | 6.9519
205.54 | 63.5973 | 0.47786 | 0.23988 | 7.0664 | 0.15929 | 6.9553
205.55 | 63.5688 | 0.47786 | 0.26674 | 7.0632 | 0.15929 | 6.9521
205.56 | 63.5535 | 0.47786 | 0.2936 | 7.0615 | 0.15929 | 6.9504
205.57 | 63.584 | 0.47786 | 0.32045 | 7.0649 | 0.15929 | 6.9538
205.58 | 63.5211 | 0.47786 | 0.34731 | 7.0579 | 0.15929 | 6.9468
205.59 | 63.5649 | 0.47786 | 0.37417 | 7.0628 | 0.15929 | 6.9517
205.6 | 63.5192 | 0.47786 | 0.3876 | 7.0577 | 0.15929 | 6.9466
205.61 | 63.4906 | 0.47786 | 0.41445 | 7.0545 | 0.15929 | 6.9434
205.62 | 63.5307 | 0.47799 | 0.31435 | 7.059 | 0.15933 | 6.9478
205.63 | 63.5173 | 0.47834 | -0.027467 | 7.0575 | 0.15945 | 6.9464
205.64 | 63.6107 | 0.47833 | -0.01648 | 7.0678 | 0.15944 | 6.9567
205.65 | 63.6107 | 0.47823 | 0.10438 | 7.0678 | 0.15941 | 6.9567
205.66 | 63.5783 | 0.47823 | 0.14344 | 7.0643 | 0.15941 | 6.9531
205.67 | 63.6202 | 0.47823 | 0.1703 | 7.0689 | 0.15941 | 6.9578
205.68 | 63.5668 | 0.47823 | 0.18373 | 7.063 | 0.15941 | 6.9519
205.69 | 63.5859 | 0.47823 | 0.21058 | 7.0651 | 0.15941 | 6.954
205.7 | 63.5688 | 0.47823 | 0.23744 | 7.0632 | 0.15941 | 6.9521
205.71 | 63.5535 | 0.47823 | 0.2643 | 7.0615 | 0.15941 | 6.9504
205.72 | 63.5783 | 0.47825 | 0.27773 | 7.0643 | 0.15942 | 6.9531
205.73 | 63.5402 | 0.47825 | 0.30458 | 7.06 | 0.15942 | 6.9489
205.74 | 63.584 | 0.47825 | 0.33144 | 7.0649 | 0.15942 | 6.9538
205.75 | 63.5611 | 0.47825 | 0.3583 | 7.0623 | 0.15942 | 6.9512
205.76 | 63.523 | 0.47825 | 0.37173 | 7.0581 | 0.15942 | 6.947
205.77 | 63.5668 | 0.47825 | 0.39858 | 7.063 | 0.15942 | 6.9519
205.78 | 63.5078 | 0.47841 | 0.28383 | 7.0564 | 0.15947 | 6.9453
205.79 | 63.584 | 0.47877 | -0.083623 | 7.0649 | 0.15959 | 6.9538
205.8 | 63.643 | 0.47881 | -0.11536 | 7.0714 | 0.1596 | 6.9603
205.81 | 63.6678 | 0.47874 | -0.021364 | 7.0742 | 0.15958 | 6.9631
205.82 | 63.7002 | 0.47873 | 0.018922 | 7.0778 | 0.15958 | 6.9667
205.83 | 63.6468 | 0.47873 | 0.045779 | 7.0719 | 0.15958 | 6.9608
205.84 | 63.6811 | 0.47873 | 0.059208 | 7.0757 | 0.15958 | 6.9646
205.85 | 63.6659 | 0.47874 | 0.071415 | 7.074 | 0.15958 | 6.9629
205.86 | 63.6488 | 0.47874 | 0.098273 | 7.0721 | 0.15958 | 6.961
205.87 | 63.6945 | 0.47875 | 0.11048 | 7.0772 | 0.15958 | 6.966
205.88 | 63.6411 | 0.47875 | 0.13734 | 7.0712 | 0.15958 | 6.9601
205.89 | 63.6678 | 0.47877 | 0.14955 | 7.0742 | 0.15959 | 6.9631
205.9 | 63.6526 | 0.47879 | 0.1471 | 7.0725 | 0.1596 | 6.9614
205.91 | 63.6202 | 0.47882 | 0.15931 | 7.0689 | 0.15961 | 6.9578
205.92 | 63.6621 | 0.47883 | 0.14344 | 7.0736 | 0.15961 | 6.9624
205.93 | 63.5859 | 0.47886 | 0.141 | 7.0651 | 0.15962 | 6.954
205.94 | 63.6183 | 0.47889 | 0.15321 | 7.0687 | 0.15963 | 6.9576
205.95 | 63.6259 | 0.47891 | 0.13612 | 7.0695 | 0.15964 | 6.9584
205.96 | 63.6221 | 0.47894 | 0.13368 | 7.0691 | 0.15965 | 6.958
205.97 | 63.6602 | 0.47895 | 0.14588 | 7.0734 | 0.15965 | 6.9622
205.98 | 63.6316 | 0.47897 | 0.15931 | 7.0702 | 0.15966 | 6.9591
205.99 | 63.6602 | 0.47899 | 0.17152 | 7.0734 | 0.15966 | 6.9622
206 | 63.664 | 0.47901 | 0.15565 | 7.0738 | 0.15967 | 6.9627
206.01 | 63.6221 | 0.47903 | 0.15321 | 7.0691 | 0.15968 | 6.958
206.02 | 63.6697 | 0.47906 | 0.15077 | 7.0744 | 0.15969 | 6.9633
206.03 | 63.5954 | 0.47907 | 0.16419 | 7.0662 | 0.15969 | 6.955
206.04 | 63.6297 | 0.47909 | 0.1764 | 7.07 | 0.1597 | 6.9589
206.05 | 63.6068 | 0.4791 | 0.18861 | 7.0674 | 0.1597 | 6.9563
206.06 | 63.6145 | 0.47913 | 0.18739 | 7.0683 | 0.15971 | 6.9572
206.07 | 63.6792 | 0.47914 | 0.20082 | 7.0755 | 0.15971 | 6.9644
206.08 | 63.6316 | 0.47917 | 0.18495 | 7.0702 | 0.15972 | 6.9591
206.09 | 63.6488 | 0.47918 | 0.19838 | 7.0721 | 0.15973 | 6.961
206.1 | 63.624 | 0.47919 | 0.21058 | 7.0693 | 0.15973 | 6.9582
206.11 | 63.6011 | 0.47922 | 0.22401 | 7.0668 | 0.15974 | 6.9557
206.12 | 63.6678 | 0.47923 | 0.22279 | 7.0742 | 0.15974 | 6.9631
206.13 | 63.6049 | 0.47925 | 0.235 | 7.0672 | 0.15975 | 6.9561
206.14 | 63.6278 | 0.47927 | 0.23256 | 7.0698 | 0.15976 | 6.9586
206.15 | 63.6297 | 0.47929 | 0.24477 | 7.07 | 0.15976 | 6.9589
206.16 | 63.6011 | 0.4793 | 0.24355 | 7.0668 | 0.15977 | 6.9557
206.17 | 63.6392 | 0.47931 | 0.25575 | 7.071 | 0.15977 | 6.9599
206.18 | 63.5935 | 0.47933 | 0.28261 | 7.0659 | 0.15978 | 6.9548
206.19 | 63.6526 | 0.47934 | 0.28017 | 7.0725 | 0.15978 | 6.9614
206.2 | 63.6373 | 0.47935 | 0.2936 | 7.0708 | 0.15978 | 6.9597
206.21 | 63.5992 | 0.47937 | 0.3058 | 7.0666 | 0.15979 | 6.9555
206.22 | 63.6754 | 0.47938 | 0.31923 | 7.075 | 0.15979 | 6.9639
206.23 | 63.6107 | 0.47939 | 0.34609 | 7.0678 | 0.1598 | 6.9567
206.24 | 63.6392 | 0.47939 | 0.34487 | 7.071 | 0.1598 | 6.9599
206.25 | 63.6354 | 0.47941 | 0.35708 | 7.0706 | 0.1598 | 6.9595
206.26 | 63.6145 | 0.47942 | 0.36929 | 7.0683 | 0.15981 | 6.9572
206.27 | 63.6545 | 0.47943 | 0.38149 | 7.0727 | 0.15981 | 6.9616
206.28 | 63.6068 | 0.47945 | 0.3937 | 7.0674 | 0.15982 | 6.9563
206.29 | 63.6354 | 0.47946 | 0.40591 | 7.0706 | 0.15982 | 6.9595
206.3 | 63.624 | 0.47947 | 0.41812 | 7.0693 | 0.15982 | 6.9582
206.31 | 63.6126 | 0.4795 | 0.41567 | 7.0681 | 0.15983 | 6.9569
206.32 | 63.6564 | 0.47953 | 0.3998 | 7.0729 | 0.15984 | 6.9618
206.33 | 63.6126 | 0.47955 | 0.39858 | 7.0681 | 0.15985 | 6.9569
206.34 | 63.643 | 0.47955 | 0.42544 | 7.0714 | 0.15985 | 6.9603
206.35 | 63.6507 | 0.47983 | 0.18495 | 7.0723 | 0.15994 | 6.9612
206.36 | 63.6888 | 0.48005 | -0.042117 | 7.0765 | 0.16002 | 6.9654
206.37 | 63.7707 | 0.47997 | 0.065312 | 7.0856 | 0.15999 | 6.9745
206.38 | 63.7116 | 0.4799 | 0.15931 | 7.0791 | 0.15997 | 6.968
206.39 | 63.7421 | 0.47991 | 0.17152 | 7.0825 | 0.15997 | 6.9713
206.4 | 63.7459 | 0.47991 | 0.18495 | 7.0829 | 0.15997 | 6.9718
206.41 | 63.7288 | 0.47991 | 0.2118 | 7.081 | 0.15997 | 6.9699
206.42 | 63.7478 | 0.47991 | 0.23866 | 7.0831 | 0.15997 | 6.972
206.43 | 63.683 | 0.47991 | 0.26552 | 7.0759 | 0.15997 | 6.9648
206.44 | 63.723 | 0.47993 | 0.27773 | 7.0803 | 0.15998 | 6.9692
206.45 | 63.723 | 0.47993 | 0.30458 | 7.0803 | 0.15998 | 6.9692
206.46 | 63.6945 | 0.47993 | 0.33144 | 7.0772 | 0.15998 | 6.966
206.47 | 63.7249 | 0.47993 | 0.3583 | 7.0805 | 0.15998 | 6.9694
206.48 | 63.6545 | 0.47994 | 0.35708 | 7.0727 | 0.15998 | 6.9616
206.49 | 63.6964 | 0.47994 | 0.38393 | 7.0774 | 0.15998 | 6.9663
206.5 | 63.6811 | 0.47995 | 0.39614 | 7.0757 | 0.15998 | 6.9646
206.51 | 63.6583 | 0.47997 | 0.423 | 7.0731 | 0.15999 | 6.962
206.52 | 63.6888 | 0.47998 | 0.42056 | 7.0765 | 0.15999 | 6.9654
206.53 | 63.6259 | 0.48001 | 0.41934 | 7.0695 | 0.16 | 6.9584
206.54 | 63.6754 | 0.48003 | 0.41812 | 7.075 | 0.16001 | 6.9639
206.55 | 63.6564 | 0.48006 | 0.41567 | 7.0729 | 0.16002 | 6.9618
206.56 | 63.6488 | 0.48009 | 0.3998 | 7.0721 | 0.16003 | 6.961
206.57 | 63.6849 | 0.48013 | 0.38393 | 7.0761 | 0.16004 | 6.965
206.58 | 63.624 | 0.48017 | 0.36684 | 7.0693 | 0.16006 | 6.9582
206.59 | 63.6697 | 0.48022 | 0.33632 | 7.0744 | 0.16007 | 6.9633
206.6 | 63.6754 | 0.48029 | 0.29116 | 7.075 | 0.1601 | 6.9639
206.61 | 63.6983 | 0.48037 | 0.24599 | 7.0776 | 0.16012 | 6.9665
206.62 | 63.7554 | 0.48043 | 0.18617 | 7.0839 | 0.16014 | 6.9728
206.63 | 63.7249 | 0.48049 | 0.15443 | 7.0805 | 0.16016 | 6.9694
206.64 | 63.7783 | 0.4805 | 0.15443 | 7.0865 | 0.16017 | 6.9754
206.65 | 63.7649 | 0.4805 | 0.18129 | 7.085 | 0.16017 | 6.9739
206.66 | 63.7345 | 0.4805 | 0.20814 | 7.0816 | 0.16017 | 6.9705
206.67 | 63.7992 | 0.48054 | 0.20692 | 7.0888 | 0.16018 | 6.9777
206.68 | 63.744 | 0.48058 | 0.17518 | 7.0827 | 0.16019 | 6.9715
206.69 | 63.7916 | 0.48062 | 0.15809 | 7.088 | 0.16021 | 6.9768
206.7 | 63.7649 | 0.48065 | 0.15809 | 7.085 | 0.16022 | 6.9739
206.71 | 63.7478 | 0.48066 | 0.1703 | 7.0831 | 0.16022 | 6.972
206.72 | 63.7992 | 0.48066 | 0.18373 | 7.0888 | 0.16022 | 6.9777
206.73 | 63.7421 | 0.48069 | 0.18129 | 7.0825 | 0.16023 | 6.9713
206.74 | 63.7821 | 0.48071 | 0.17884 | 7.0869 | 0.16024 | 6.9758
206.75 | 63.7707 | 0.48074 | 0.1764 | 7.0856 | 0.16025 | 6.9745
206.76 | 63.7611 | 0.48077 | 0.17518 | 7.0846 | 0.16026 | 6.9735
206.77 | 63.8164 | 0.48079 | 0.17396 | 7.0907 | 0.16026 | 6.9796
206.78 | 63.763 | 0.48081 | 0.18617 | 7.0848 | 0.16027 | 6.9737
206.79 | 63.8107 | 0.48082 | 0.1996 | 7.0901 | 0.16027 | 6.979
206.8 | 63.7954 | 0.48085 | 0.19716 | 7.0884 | 0.16028 | 6.9773
206.81 | 63.7783 | 0.48089 | 0.18129 | 7.0865 | 0.1603 | 6.9754
206.82 | 63.8011 | 0.48091 | 0.16542 | 7.089 | 0.1603 | 6.9779
206.83 | 63.7516 | 0.48093 | 0.17762 | 7.0835 | 0.16031 | 6.9724
206.84 | 63.8107 | 0.48094 | 0.18983 | 7.0901 | 0.16031 | 6.979
206.85 | 63.7859 | 0.48097 | 0.18861 | 7.0873 | 0.16032 | 6.9762
206.86 | 63.763 | 0.48099 | 0.20082 | 7.0848 | 0.16033 | 6.9737
206.87 | 63.7992 | 0.48101 | 0.19838 | 7.0888 | 0.16034 | 6.9777
206.88 | 63.763 | 0.48102 | 0.21058 | 7.0848 | 0.16034 | 6.9737
206.89 | 63.8107 | 0.48105 | 0.19471 | 7.0901 | 0.16035 | 6.979
206.9 | 63.7916 | 0.48106 | 0.20692 | 7.088 | 0.16035 | 6.9768
206.91 | 63.7878 | 0.48107 | 0.21913 | 7.0875 | 0.16036 | 6.9764
206.92 | 63.824 | 0.48109 | 0.23134 | 7.0916 | 0.16036 | 6.9804
206.93 | 63.7745 | 0.48111 | 0.24355 | 7.0861 | 0.16037 | 6.9749
206.94 | 63.7973 | 0.48113 | 0.24232 | 7.0886 | 0.16038 | 6.9775
206.95 | 63.7859 | 0.48114 | 0.25453 | 7.0873 | 0.16038 | 6.9762
206.96 | 63.7764 | 0.48115 | 0.26674 | 7.0863 | 0.16038 | 6.9751
206.97 | 63.8088 | 0.48118 | 0.26552 | 7.0899 | 0.16039 | 6.9787
206.98 | 63.7649 | 0.48118 | 0.27895 | 7.085 | 0.16039 | 6.9739
206.99 | 63.8011 | 0.48119 | 0.29238 | 7.089 | 0.1604 | 6.9779
207 | 63.7973 | 0.48121 | 0.30458 | 7.0886 | 0.1604 | 6.9775
207.01 | 63.7592 | 0.48122 | 0.31679 | 7.0844 | 0.16041 | 6.9732
207.02 | 63.8126 | 0.48123 | 0.329 | 7.0903 | 0.16041 | 6.9792
207.03 | 63.7497 | 0.48125 | 0.34121 | 7.0833 | 0.16042 | 6.9722
207.04 | 63.803 | 0.48126 | 0.35342 | 7.0892 | 0.16042 | 6.9781
207.05 | 63.7745 | 0.48127 | 0.35219 | 7.0861 | 0.16042 | 6.9749
207.06 | 63.7688 | 0.48127 | 0.37905 | 7.0854 | 0.16042 | 6.9743
207.07 | 63.8069 | 0.48129 | 0.39126 | 7.0896 | 0.16043 | 6.9785
207.08 | 63.7669 | 0.4813 | 0.40347 | 7.0852 | 0.16043 | 6.9741
207.09 | 63.7973 | 0.48133 | 0.40225 | 7.0886 | 0.16044 | 6.9775
207.1 | 63.7669 | 0.48134 | 0.41445 | 7.0852 | 0.16045 | 6.9741
207.11 | 63.7726 | 0.48155 | 0.21547 | 7.0858 | 0.16052 | 6.9747
207.12 | 63.8545 | 0.4818 | -0.027467 | 7.0949 | 0.1606 | 6.9838
207.13 | 63.8564 | 0.48171 | 0.066532 | 7.0952 | 0.16057 | 6.984
207.14 | 63.925 | 0.48162 | 0.18739 | 7.1028 | 0.16054 | 6.9917
207.15 | 63.8983 | 0.48163 | 0.21425 | 7.0998 | 0.16054 | 6.9887
207.16 | 63.8926 | 0.48165 | 0.22768 | 7.0992 | 0.16055 | 6.9881
207.17 | 63.9173 | 0.48165 | 0.25453 | 7.1019 | 0.16055 | 6.9908
207.18 | 63.8583 | 0.48165 | 0.28139 | 7.0954 | 0.16055 | 6.9842
207.19 | 63.9097 | 0.48165 | 0.30825 | 7.1011 | 0.16055 | 6.99
207.2 | 63.8469 | 0.48165 | 0.3351 | 7.0941 | 0.16055 | 6.983
207.21 | 63.8354 | 0.48165 | 0.34853 | 7.0928 | 0.16055 | 6.9817
207.22 | 63.8773 | 0.48165 | 0.37539 | 7.0975 | 0.16055 | 6.9864
207.23 | 63.8221 | 0.48165 | 0.40225 | 7.0913 | 0.16055 | 6.9802
207.24 | 63.843 | 0.48167 | 0.41445 | 7.0937 | 0.16056 | 6.9826
207.25 | 63.8183 | 0.48204 | 0.059208 | 7.0909 | 0.16068 | 6.9798
207.26 | 63.8602 | 0.48218 | -0.084844 | 7.0956 | 0.16073 | 6.9845
207.27 | 63.9402 | 0.48207 | 0.049441 | 7.1045 | 0.16069 | 6.9933
207.28 | 63.8945 | 0.482 | 0.14344 | 7.0994 | 0.16067 | 6.9883
207.29 | 63.9421 | 0.48202 | 0.14222 | 7.1047 | 0.16067 | 6.9936
207.3 | 63.9097 | 0.48202 | 0.16908 | 7.1011 | 0.16067 | 6.99
207.31 | 63.9002 | 0.48203 | 0.18129 | 7.1 | 0.16068 | 6.9889
207.32 | 63.9383 | 0.48203 | 0.20814 | 7.1043 | 0.16068 | 6.9931
207.33 | 63.8697 | 0.48203 | 0.235 | 7.0966 | 0.16068 | 6.9855
207.34 | 63.9059 | 0.48204 | 0.24721 | 7.1007 | 0.16068 | 6.9895
207.35 | 63.8754 | 0.48204 | 0.27406 | 7.0973 | 0.16068 | 6.9862
207.36 | 63.8583 | 0.48206 | 0.28627 | 7.0954 | 0.16069 | 6.9842
207.37 | 63.885 | 0.48207 | 0.28505 | 7.0983 | 0.16069 | 6.9872
207.38 | 63.8449 | 0.4821 | 0.28261 | 7.0939 | 0.1607 | 6.9828
207.39 | 63.885 | 0.48211 | 0.29482 | 7.0983 | 0.1607 | 6.9872
207.4 | 63.8602 | 0.48211 | 0.32167 | 7.0956 | 0.1607 | 6.9845
207.41 | 63.8354 | 0.48211 | 0.34853 | 7.0928 | 0.1607 | 6.9817
207.42 | 63.8754 | 0.48212 | 0.36074 | 7.0973 | 0.16071 | 6.9862
207.43 | 63.8373 | 0.48214 | 0.37295 | 7.093 | 0.16071 | 6.9819
207.44 | 63.8888 | 0.48218 | 0.35708 | 7.0988 | 0.16073 | 6.9876
207.45 | 63.864 | 0.48224 | 0.29726 | 7.096 | 0.16075 | 6.9849
207.46 | 63.8316 | 0.48234 | 0.23622 | 7.0924 | 0.16078 | 6.9813
207.47 | 63.9021 | 0.48244 | 0.14832 | 7.1002 | 0.16081 | 6.9891
207.48 | 63.8716 | 0.48251 | 0.088506 | 7.0968 | 0.16084 | 6.9857
207.49 | 63.9231 | 0.48254 | 0.086065 | 7.1026 | 0.16085 | 6.9914
207.5 | 63.9345 | 0.48254 | 0.11292 | 7.1038 | 0.16085 | 6.9927
207.51 | 63.9192 | 0.48254 | 0.13978 | 7.1021 | 0.16085 | 6.991
207.52 | 63.9497 | 0.48256 | 0.13734 | 7.1055 | 0.16085 | 6.9944
207.53 | 63.9059 | 0.4826 | 0.10682 | 7.1007 | 0.16087 | 6.9895
207.54 | 63.9669 | 0.48264 | 0.10438 | 7.1074 | 0.16088 | 6.9963
207.55 | 63.9764 | 0.48267 | 0.087286 | 7.1085 | 0.16089 | 6.9974
207.56 | 63.9383 | 0.48268 | 0.099493 | 7.1043 | 0.16089 | 6.9931
207.57 | 63.984 | 0.4827 | 0.11292 | 7.1093 | 0.1609 | 6.9982
207.58 | 63.9459 | 0.48271 | 0.12513 | 7.1051 | 0.1609 | 6.994
207.59 | 63.9802 | 0.48275 | 0.12269 | 7.1089 | 0.16092 | 6.9978
207.6 | 63.9459 | 0.48278 | 0.10804 | 7.1051 | 0.16093 | 6.994
207.61 | 63.9421 | 0.48279 | 0.10682 | 7.1047 | 0.16093 | 6.9936
207.62 | 63.9954 | 0.48282 | 0.1056 | 7.1106 | 0.16094 | 6.9995
207.63 | 63.9631 | 0.48283 | 0.11781 | 7.107 | 0.16094 | 6.9959
207.64 | 63.9993 | 0.48286 | 0.11536 | 7.111 | 0.16095 | 6.9999
207.65 | 63.9726 | 0.48288 | 0.12757 | 7.1081 | 0.16096 | 6.9969
207.66 | 63.9745 | 0.4829 | 0.12513 | 7.1083 | 0.16097 | 6.9972
207.67 | 64.0031 | 0.48291 | 0.13856 | 7.1114 | 0.16097 | 7.0003
207.68 | 63.9345 | 0.48294 | 0.13612 | 7.1038 | 0.16098 | 6.9927
207.69 | 63.9821 | 0.48295 | 0.1349 | 7.1091 | 0.16098 | 6.998
207.7 | 63.9726 | 0.48298 | 0.13368 | 7.1081 | 0.16099 | 6.9969
207.71 | 63.9707 | 0.48299 | 0.14588 | 7.1079 | 0.161 | 6.9967
207.72 | 64.0126 | 0.483 | 0.15809 | 7.1125 | 0.161 | 7.0014
207.73 | 63.965 | 0.48303 | 0.15565 | 7.1072 | 0.16101 | 6.9961
207.74 | 63.9802 | 0.48304 | 0.16786 | 7.1089 | 0.16101 | 6.9978
207.75 | 63.9459 | 0.48307 | 0.16786 | 7.1051 | 0.16102 | 6.994
207.76 | 63.9383 | 0.48308 | 0.18006 | 7.1043 | 0.16103 | 6.9931
207.77 | 63.984 | 0.4831 | 0.17884 | 7.1093 | 0.16103 | 6.9982
207.78 | 63.9459 | 0.48311 | 0.19105 | 7.1051 | 0.16104 | 6.994
207.79 | 63.9783 | 0.48314 | 0.18861 | 7.1087 | 0.16105 | 6.9976
207.8 | 63.9592 | 0.48315 | 0.20082 | 7.1066 | 0.16105 | 6.9955
207.81 | 63.9535 | 0.48318 | 0.1996 | 7.1059 | 0.16106 | 6.9948
207.82 | 63.9726 | 0.48319 | 0.2118 | 7.1081 | 0.16106 | 6.9969
207.83 | 63.9345 | 0.48319 | 0.23866 | 7.1038 | 0.16106 | 6.9927
207.84 | 63.9802 | 0.4832 | 0.25087 | 7.1089 | 0.16107 | 6.9978
207.85 | 63.9631 | 0.48323 | 0.235 | 7.107 | 0.16108 | 6.9959
207.86 | 63.9726 | 0.48324 | 0.24843 | 7.1081 | 0.16108 | 6.9969
207.87 | 63.9916 | 0.48327 | 0.24721 | 7.1102 | 0.16109 | 6.9991
207.88 | 63.9497 | 0.48328 | 0.25942 | 7.1055 | 0.16109 | 6.9944
207.89 | 63.9878 | 0.4833 | 0.27162 | 7.1098 | 0.1611 | 6.9986
207.9 | 63.9688 | 0.48331 | 0.28383 | 7.1076 | 0.1611 | 6.9965
207.91 | 63.9745 | 0.48332 | 0.29604 | 7.1083 | 0.16111 | 6.9972
207.92 | 64.0011 | 0.48334 | 0.30825 | 7.1112 | 0.16111 | 7.0001
207.93 | 63.9345 | 0.48335 | 0.30703 | 7.1038 | 0.16112 | 6.9927
207.94 | 63.9611 | 0.48336 | 0.32045 | 7.1068 | 0.16112 | 6.9957
207.95 | 63.9516 | 0.48338 | 0.33266 | 7.1057 | 0.16113 | 6.9946
207.96 | 63.9326 | 0.4834 | 0.33144 | 7.1036 | 0.16113 | 6.9925
207.97 | 63.965 | 0.48342 | 0.34487 | 7.1072 | 0.16114 | 6.9961
207.98 | 63.9459 | 0.48343 | 0.3583 | 7.1051 | 0.16114 | 6.994
207.99 | 63.9859 | 0.48344 | 0.38516 | 7.1095 | 0.16115 | 6.9984
208 | 63.9554 | 0.48346 | 0.39736 | 7.1062 | 0.16115 | 6.995
208.01 | 63.9478 | 0.48347 | 0.38149 | 7.1053 | 0.16116 | 6.9942
208.02 | 63.9688 | 0.4835 | 0.37905 | 7.1076 | 0.16117 | 6.9965
208.03 | 63.9326 | 0.48352 | 0.39126 | 7.1036 | 0.16117 | 6.9925
208.04 | 63.965 | 0.48354 | 0.38882 | 7.1072 | 0.16118 | 6.9961
208.05 | 63.9497 | 0.48355 | 0.40103 | 7.1055 | 0.16118 | 6.9944
208.06 | 63.9383 | 0.48356 | 0.41323 | 7.1043 | 0.16119 | 6.9931
208.07 | 63.9611 | 0.48359 | 0.41079 | 7.1068 | 0.1612 | 6.9957
208.08 | 63.9364 | 0.48362 | 0.40835 | 7.104 | 0.16121 | 6.9929
208.09 | 63.9669 | 0.48364 | 0.39248 | 7.1074 | 0.16121 | 6.9963
208.1 | 63.9497 | 0.48367 | 0.40469 | 7.1055 | 0.16122 | 6.9944
208.11 | 63.944 | 0.48368 | 0.40225 | 7.1049 | 0.16123 | 6.9938
208.12 | 63.9783 | 0.4837 | 0.41445 | 7.1087 | 0.16123 | 6.9976
208.13 | 63.944 | 0.48372 | 0.41201 | 7.1049 | 0.16124 | 6.9938
208.14 | 63.9802 | 0.48378 | 0.38027 | 7.1089 | 0.16126 | 6.9978
208.15 | 63.9573 | 0.48383 | 0.3644 | 7.1064 | 0.16128 | 6.9953
208.16 | 63.9707 | 0.48388 | 0.32045 | 7.1079 | 0.16129 | 6.9967
208.17 | 64.024 | 0.48394 | 0.27529 | 7.1138 | 0.16131 | 7.0027
208.18 | 64.0069 | 0.484 | 0.23012 | 7.1119 | 0.16133 | 7.0008
208.19 | 64.0488 | 0.48406 | 0.1996 | 7.1165 | 0.16135 | 7.0054
208.2 | 64.0316 | 0.48408 | 0.19838 | 7.1146 | 0.16136 | 7.0035
208.21 | 64.0088 | 0.48411 | 0.19716 | 7.1121 | 0.16137 | 7.001
208.22 | 64.0507 | 0.48412 | 0.20936 | 7.1167 | 0.16137 | 7.0056
208.23 | 63.9954 | 0.48415 | 0.20692 | 7.1106 | 0.16138 | 6.9995
208.24 | 64.0678 | 0.48419 | 0.19105 | 7.1186 | 0.1614 | 7.0075
208.25 | 64.0469 | 0.48424 | 0.1471 | 7.1163 | 0.16141 | 7.0052
208.26 | 64.0431 | 0.48428 | 0.13001 | 7.1159 | 0.16143 | 7.0048
208.27 | 64.0907 | 0.48432 | 0.11414 | 7.1212 | 0.16144 | 7.0101
208.28 | 64.045 | 0.48435 | 0.1117 | 7.1161 | 0.16145 | 7.005
208.29 | 64.1097 | 0.48436 | 0.12391 | 7.1233 | 0.16145 | 7.0122
208.3 | 64.0945 | 0.48439 | 0.12147 | 7.1216 | 0.16146 | 7.0105
208.31 | 64.085 | 0.48442 | 0.12147 | 7.1206 | 0.16147 | 7.0094
208.32 | 64.1288 | 0.48444 | 0.11903 | 7.1254 | 0.16148 | 7.0143
208.33 | 64.085 | 0.48448 | 0.089727 | 7.1206 | 0.16149 | 7.0094
208.34 | 64.1269 | 0.48451 | 0.087286 | 7.1252 | 0.1615 | 7.0141
208.35 | 64.0716 | 0.48452 | 0.099493 | 7.1191 | 0.16151 | 7.008
208.36 | 64.0907 | 0.48455 | 0.097052 | 7.1212 | 0.16152 | 7.0101
208.37 | 64.1078 | 0.48456 | 0.10926 | 7.1231 | 0.16152 | 7.012
208.38 | 64.0564 | 0.4846 | 0.093389 | 7.1174 | 0.16153 | 7.0063
208.39 | 64.144 | 0.48466 | 0.064091 | 7.1271 | 0.16155 | 7.016
208.4 | 64.0964 | 0.48467 | 0.076299 | 7.1218 | 0.16156 | 7.0107
208.41 | 64.0888 | 0.48468 | 0.075078 | 7.121 | 0.16156 | 7.0099
208.42 | 64.1497 | 0.4847 | 0.087286 | 7.1277 | 0.16157 | 7.0166
208.43 | 64.0773 | 0.48474 | 0.070195 | 7.1197 | 0.16158 | 7.0086
208.44 | 64.125 | 0.48476 | 0.082402 | 7.125 | 0.16159 | 7.0139
208.45 | 64.0964 | 0.48476 | 0.09461 | 7.1218 | 0.16159 | 7.0107
208.46 | 64.0983 | 0.48476 | 0.12147 | 7.122 | 0.16159 | 7.0109
208.47 | 64.1364 | 0.4848 | 0.10438 | 7.1263 | 0.1616 | 7.0152
208.48 | 64.0793 | 0.48482 | 0.11781 | 7.1199 | 0.16161 | 7.0088
208.49 | 64.1154 | 0.48483 | 0.11658 | 7.1239 | 0.16161 | 7.0128
208.5 | 64.1021 | 0.48484 | 0.12879 | 7.1225 | 0.16161 | 7.0113
208.51 | 64.0888 | 0.48487 | 0.141 | 7.121 | 0.16162 | 7.0099
208.52 | 64.144 | 0.48488 | 0.13856 | 7.1271 | 0.16163 | 7.016
208.53 | 64.0621 | 0.48491 | 0.13612 | 7.118 | 0.16164 | 7.0069
208.54 | 64.1135 | 0.48492 | 0.14832 | 7.1237 | 0.16164 | 7.0126
208.55 | 64.085 | 0.48494 | 0.16053 | 7.1206 | 0.16165 | 7.0094
208.56 | 64.0754 | 0.48495 | 0.17396 | 7.1195 | 0.16165 | 7.0084
208.57 | 64.1307 | 0.48498 | 0.17274 | 7.1256 | 0.16166 | 7.0145
208.58 | 64.0869 | 0.48499 | 0.17152 | 7.1208 | 0.16166 | 7.0096
208.59 | 64.1078 | 0.485 | 0.18373 | 7.1231 | 0.16167 | 7.012
208.6 | 64.0964 | 0.48503 | 0.19593 | 7.1218 | 0.16168 | 7.0107
208.61 | 64.0983 | 0.48504 | 0.19349 | 7.122 | 0.16168 | 7.0109
208.62 | 64.1345 | 0.48506 | 0.2057 | 7.1261 | 0.16169 | 7.0149
208.63 | 64.0754 | 0.48507 | 0.21791 | 7.1195 | 0.16169 | 7.0084
208.64 | 64.1269 | 0.48508 | 0.23012 | 7.1252 | 0.16169 | 7.0141
208.65 | 64.1078 | 0.4851 | 0.2289 | 7.1231 | 0.1617 | 7.012
208.66 | 64.0964 | 0.48512 | 0.22645 | 7.1218 | 0.16171 | 7.0107
208.67 | 64.1288 | 0.48514 | 0.23988 | 7.1254 | 0.16171 | 7.0143
208.68 | 64.0831 | 0.48515 | 0.25209 | 7.1203 | 0.16172 | 7.0092
208.69 | 64.1326 | 0.48516 | 0.2643 | 7.1258 | 0.16172 | 7.0147
208.7 | 64.1059 | 0.48518 | 0.27651 | 7.1229 | 0.16173 | 7.0118
208.71 | 64.0926 | 0.48519 | 0.28871 | 7.1214 | 0.16173 | 7.0103
208.72 | 64.1174 | 0.4852 | 0.30092 | 7.1241 | 0.16173 | 7.013
208.73 | 64.0888 | 0.48522 | 0.2997 | 7.121 | 0.16174 | 7.0099
208.74 | 64.1231 | 0.48523 | 0.31191 | 7.1248 | 0.16174 | 7.0137
208.75 | 63.9802 | 0.48524 | 0.32412 | 7.1089 | 0.16175 | 6.9978
208.76 | 48.2994 | 0.48527 | 0.32167 | 5.3666 | 0.16176 | 5.2555
208.77 | 40.5448 | 0.4853 | 0.31923 | 4.505 | 0.16177 | 4.3939
208.78 | 38.8171 | 0.48532 | 0.31801 | 4.313 | 0.16177 | 4.2019
208.79 | 38.0132 | 0.48534 | 0.33022 | 4.2237 | 0.16178 | 4.1126
208.8 | 38.118 | 0.48535 | 0.34243 | 4.2353 | 0.16178 | 4.1242
208.81 | 37.9618 | 0.48536 | 0.34121 | 4.218 | 0.16179 | 4.1069
208.82 | 37.1142 | 0.48538 | 0.35342 | 4.1238 | 0.16179 | 4.0127
208.83 | 36.2132 | 0.48538 | 0.38027 | 4.0237 | 0.16179 | 3.9126
208.84 | 36.2913 | 0.4854 | 0.37905 | 4.0324 | 0.1618 | 3.9212
208.85 | 36.2703 | 0.48542 | 0.39126 | 4.03 | 0.16181 | 3.9189
208.86 | 36.3008 | 0.48544 | 0.39004 | 4.0334 | 0.16181 | 3.9223
208.87 | 36.356 | 0.48546 | 0.40225 | 4.0396 | 0.16182 | 3.9284
208.88 | 36.316 | 0.48548 | 0.3998 | 4.0351 | 0.16183 | 3.924
208.89 | 36.3465 | 0.48551 | 0.38393 | 4.0385 | 0.16184 | 3.9274
208.9 | 36.3332 | 0.48554 | 0.38149 | 4.037 | 0.16185 | 3.9259
208.91 | 36.3389 | 0.48556 | 0.37905 | 4.0377 | 0.16185 | 3.9265
208.92 | 36.3674 | 0.48558 | 0.39126 | 4.0408 | 0.16186 | 3.9297
208.93 | 36.3255 | 0.4856 | 0.39004 | 4.0362 | 0.16187 | 3.9251
208.94 | 36.3789 | 0.48563 | 0.38882 | 4.0421 | 0.16188 | 3.931
208.95 | 36.3598 | 0.48567 | 0.37295 | 4.04 | 0.16189 | 3.9289
208.96 | 36.3694 | 0.48571 | 0.37051 | 4.041 | 0.1619 | 3.9299
208.97 | 36.4017 | 0.48575 | 0.33999 | 4.0446 | 0.16192 | 3.9335
208.98 | 36.3808 | 0.48579 | 0.30947 | 4.0423 | 0.16193 | 3.9312
208.99 | 36.417 | 0.48583 | 0.29238 | 4.0463 | 0.16194 | 3.9352
209 | 36.4017 | 0.48588 | 0.26064 | 4.0446 | 0.16196 | 3.9335
209.01 | 36.3941 | 0.48595 | 0.23012 | 4.0438 | 0.16198 | 3.9327
209.02 | 36.4265 | 0.48599 | 0.20082 | 4.0474 | 0.162 | 3.9363
209.03 | 36.3884 | 0.48603 | 0.18495 | 4.0432 | 0.16201 | 3.932
209.04 | 36.4246 | 0.48607 | 0.16908 | 4.0472 | 0.16202 | 3.9361
209.05 | 36.417 | 0.4861 | 0.15321 | 4.0463 | 0.16203 | 3.9352
209.06 | 36.4246 | 0.48614 | 0.15321 | 4.0472 | 0.16205 | 3.9361
209.07 | 36.4551 | 0.48615 | 0.15321 | 4.0506 | 0.16205 | 3.9394
209.08 | 36.4189 | 0.48619 | 0.13734 | 4.0465 | 0.16206 | 3.9354
209.09 | 36.4856 | 0.48623 | 0.12147 | 4.054 | 0.16208 | 3.9428
209.1 | 36.4379 | 0.48627 | 0.11903 | 4.0487 | 0.16209 | 3.9375
209.11 | 36.4513 | 0.48628 | 0.11658 | 4.0501 | 0.16209 | 3.939
209.12 | 36.4817 | 0.4863 | 0.12879 | 4.0535 | 0.1621 | 3.9424
209.13 | 36.4494 | 0.48632 | 0.11292 | 4.0499 | 0.16211 | 3.9388
209.14 | 36.4913 | 0.48636 | 0.097052 | 4.0546 | 0.16212 | 3.9435
209.15 | 36.4627 | 0.48639 | 0.095831 | 4.0514 | 0.16213 | 3.9403
209.16 | 36.476 | 0.48643 | 0.09461 | 4.0529 | 0.16214 | 3.9418
209.17 | 36.5046 | 0.48644 | 0.092169 | 4.0561 | 0.16215 | 3.945
209.18 | 36.476 | 0.48647 | 0.089727 | 4.0529 | 0.16216 | 3.9418
209.19 | 36.5541 | 0.48648 | 0.10193 | 4.0616 | 0.16216 | 3.9505
209.2 | 36.5084 | 0.48651 | 0.099493 | 4.0565 | 0.16217 | 3.9454
209.21 | 36.4913 | 0.48654 | 0.083623 | 4.0546 | 0.16218 | 3.9435
209.22 | 36.537 | 0.48656 | 0.081182 | 4.0597 | 0.16219 | 3.9485
209.23 | 36.497 | 0.48658 | 0.093389 | 4.0552 | 0.16219 | 3.9441
209.24 | 36.5427 | 0.4866 | 0.092169 | 4.0603 | 0.1622 | 3.9492
209.25 | 36.4989 | 0.48662 | 0.10438 | 4.0554 | 0.16221 | 3.9443
209.26 | 36.5122 | 0.48664 | 0.10316 | 4.0569 | 0.16221 | 3.9458
209.27 | 36.5275 | 0.48667 | 0.10316 | 4.0586 | 0.16222 | 3.9475
209.28 | 36.476 | 0.48668 | 0.11658 | 4.0529 | 0.16223 | 3.9418
209.29 | 36.5617 | 0.48671 | 0.10071 | 4.0624 | 0.16224 | 3.9513
209.3 | 36.5122 | 0.48672 | 0.11414 | 4.0569 | 0.16224 | 3.9458
209.31 | 36.5198 | 0.48675 | 0.1117 | 4.0578 | 0.16225 | 3.9466
209.32 | 36.5522 | 0.48676 | 0.12391 | 4.0614 | 0.16225 | 3.9502
209.33 | 36.4951 | 0.48679 | 0.12269 | 4.055 | 0.16226 | 3.9439
209.34 | 36.5389 | 0.4868 | 0.1349 | 4.0599 | 0.16227 | 3.9488
209.35 | 36.5198 | 0.48683 | 0.1471 | 4.0578 | 0.16228 | 3.9466
209.36 | 36.5198 | 0.48684 | 0.14466 | 4.0578 | 0.16228 | 3.9466
209.37 | 36.5408 | 0.48686 | 0.14344 | 4.0601 | 0.16229 | 3.949
209.38 | 36.4856 | 0.48687 | 0.15565 | 4.054 | 0.16229 | 3.9428
209.39 | 36.5351 | 0.48688 | 0.16786 | 4.0595 | 0.16229 | 3.9483
209.4 | 36.5275 | 0.48691 | 0.16664 | 4.0586 | 0.1623 | 3.9475
209.41 | 36.5198 | 0.48692 | 0.17884 | 4.0578 | 0.16231 | 3.9466
209.42 | 36.5446 | 0.48694 | 0.19105 | 4.0605 | 0.16231 | 3.9494
209.43 | 36.5046 | 0.48695 | 0.20326 | 4.0561 | 0.16232 | 3.945
209.44 | 36.5675 | 0.48698 | 0.20204 | 4.0631 | 0.16233 | 3.9519
209.45 | 36.5427 | 0.48699 | 0.20082 | 4.0603 | 0.16233 | 3.9492
209.46 | 36.5465 | 0.48702 | 0.19838 | 4.0607 | 0.16234 | 3.9496
209.47 | 36.5694 | 0.48703 | 0.21058 | 4.0633 | 0.16234 | 3.9521
209.48 | 36.5275 | 0.48703 | 0.23744 | 4.0586 | 0.16234 | 3.9475
209.49 | 36.5675 | 0.48704 | 0.24965 | 4.0631 | 0.16235 | 3.9519
209.5 | 36.5484 | 0.48707 | 0.24843 | 4.0609 | 0.16236 | 3.9498
209.51 | 36.5522 | 0.48708 | 0.26064 | 4.0614 | 0.16236 | 3.9502
209.52 | 36.5675 | 0.48711 | 0.25819 | 4.0631 | 0.16237 | 3.9519
209.53 | 36.5141 | 0.48712 | 0.27162 | 4.0571 | 0.16237 | 3.946
209.54 | 36.5827 | 0.48712 | 0.28505 | 4.0647 | 0.16237 | 3.9536
209.55 | 36.5656 | 0.48714 | 0.29726 | 4.0628 | 0.16238 | 3.9517
209.56 | 36.5656 | 0.48715 | 0.30947 | 4.0628 | 0.16238 | 3.9517
209.57 | 36.5884 | 0.48718 | 0.32167 | 4.0654 | 0.16239 | 3.9543
209.58 | 36.5579 | 0.48719 | 0.31923 | 4.062 | 0.1624 | 3.9509
209.59 | 36.6056 | 0.4872 | 0.33144 | 4.0673 | 0.1624 | 3.9562
209.6 | 36.5694 | 0.48722 | 0.34487 | 4.0633 | 0.16241 | 3.9521
209.61 | 36.577 | 0.48723 | 0.35708 | 4.0641 | 0.16241 | 3.953
209.62 | 36.6037 | 0.48723 | 0.37051 | 4.0671 | 0.16241 | 3.956
209.63 | 36.5427 | 0.48724 | 0.38393 | 4.0603 | 0.16241 | 3.9492
209.64 | 36.5941 | 0.48727 | 0.39736 | 4.066 | 0.16242 | 3.9549
209.65 | 36.5751 | 0.48728 | 0.39614 | 4.0639 | 0.16243 | 3.9528
209.66 | 36.5808 | 0.48731 | 0.39614 | 4.0645 | 0.16244 | 3.9534
209.67 | 36.6037 | 0.48734 | 0.39614 | 4.0671 | 0.16245 | 3.956
209.68 | 36.5694 | 0.48735 | 0.40835 | 4.0633 | 0.16245 | 3.9521
209.69 | 36.6151 | 0.48736 | 0.42178 | 4.0683 | 0.16245 | 3.9572
209.7 | 36.5694 | 0.48759 | 0.19349 | 4.0633 | 0.16253 | 3.9521
209.71 | 36.5884 | 0.48788 | -0.077519 | 4.0654 | 0.16263 | 3.9543
209.72 | 36.6398 | 0.4878 | 0.0018312 | 4.0711 | 0.1626 | 3.96
209.73 | 36.5865 | 0.48772 | 0.10926 | 4.0652 | 0.16257 | 3.9541
209.74 | 36.6398 | 0.48774 | 0.1349 | 4.0711 | 0.16258 | 3.96
209.75 | 36.5998 | 0.48774 | 0.16175 | 4.0666 | 0.16258 | 3.9555
209.76 | 36.6037 | 0.48774 | 0.18861 | 4.0671 | 0.16258 | 3.956
209.77 | 36.6246 | 0.48775 | 0.20082 | 4.0694 | 0.16258 | 3.9583
209.78 | 36.5656 | 0.48775 | 0.21425 | 4.0628 | 0.16258 | 3.9517
209.79 | 36.6284 | 0.48775 | 0.2411 | 4.0698 | 0.16258 | 3.9587
209.8 | 36.596 | 0.48776 | 0.25453 | 4.0662 | 0.16259 | 3.9551
209.81 | 36.5903 | 0.48776 | 0.28139 | 4.0656 | 0.16259 | 3.9545
209.82 | 36.6208 | 0.48778 | 0.2936 | 4.069 | 0.16259 | 3.9579
209.83 | 36.5789 | 0.48779 | 0.3058 | 4.0643 | 0.1626 | 3.9532
209.84 | 36.6189 | 0.48782 | 0.30336 | 4.0688 | 0.16261 | 3.9576
209.85 | 36.5884 | 0.48783 | 0.31679 | 4.0654 | 0.16261 | 3.9543
209.86 | 36.6208 | 0.48786 | 0.30092 | 4.069 | 0.16262 | 3.9579
209.87 | 36.636 | 0.48788 | 0.29848 | 4.0707 | 0.16263 | 3.9596
209.88 | 36.5713 | 0.48791 | 0.29604 | 4.0635 | 0.16264 | 3.9524
209.89 | 36.617 | 0.48794 | 0.2936 | 4.0686 | 0.16265 | 3.9574
209.9 | 36.5865 | 0.48796 | 0.29238 | 4.0652 | 0.16265 | 3.9541
209.91 | 36.6037 | 0.488 | 0.27651 | 4.0671 | 0.16267 | 3.956
209.92 | 36.6456 | 0.48804 | 0.25942 | 4.0717 | 0.16268 | 3.9606
209.93 | 36.5922 | 0.4881 | 0.24355 | 4.0658 | 0.1627 | 3.9547
209.94 | 36.6608 | 0.48814 | 0.19838 | 4.0734 | 0.16271 | 3.9623
209.95 | 36.6246 | 0.48816 | 0.19593 | 4.0694 | 0.16272 | 3.9583
209.96 | 36.6189 | 0.48819 | 0.19593 | 4.0688 | 0.16273 | 3.9576
209.97 | 36.6398 | 0.48822 | 0.19593 | 4.0711 | 0.16274 | 3.96
209.98 | 36.6075 | 0.48824 | 0.19349 | 4.0675 | 0.16275 | 3.9564
209.99 | 36.6589 | 0.48827 | 0.19349 | 4.0732 | 0.16276 | 3.9621
210 | 36.6189 | 0.4883 | 0.19105 | 4.0688 | 0.16277 | 3.9576
210.01 | 36.6151 | 0.48832 | 0.18861 | 4.0683 | 0.16277 | 3.9572
210.02 | 36.6494 | 0.48835 | 0.17274 | 4.0722 | 0.16278 | 3.961
210.03 | 36.6094 | 0.48838 | 0.1703 | 4.0677 | 0.16279 | 3.9566
210.04 | 36.6608 | 0.48844 | 0.13978 | 4.0734 | 0.16281 | 3.9623
210.05 | 36.6379 | 0.48848 | 0.10926 | 4.0709 | 0.16283 | 3.9598
210.06 | 36.6398 | 0.48848 | 0.13612 | 4.0711 | 0.16283 | 3.96
210.07 | 36.6589 | 0.48848 | 0.16297 | 4.0732 | 0.16283 | 3.9621
210.08 | 36.636 | 0.48848 | 0.18983 | 4.0707 | 0.16283 | 3.9596
210.09 | 36.6837 | 0.4885 | 0.20204 | 4.076 | 0.16283 | 3.9648
210.1 | 36.6551 | 0.48852 | 0.18617 | 4.0728 | 0.16284 | 3.9617
210.11 | 36.6551 | 0.4886 | 0.12513 | 4.0728 | 0.16287 | 3.9617
210.12 | 36.6665 | 0.48863 | 0.12391 | 4.0741 | 0.16288 | 3.9629
210.13 | 36.6208 | 0.48863 | 0.15077 | 4.069 | 0.16288 | 3.9579
210.14 | 36.6684 | 0.48863 | 0.17762 | 4.0743 | 0.16288 | 3.9632
210.15 | 36.6437 | 0.48863 | 0.20448 | 4.0715 | 0.16288 | 3.9604
210.16 | 36.6513 | 0.48863 | 0.23134 | 4.0724 | 0.16288 | 3.9612
210.17 | 36.6532 | 0.48864 | 0.24355 | 4.0726 | 0.16288 | 3.9615
210.18 | 36.617 | 0.48866 | 0.24232 | 4.0686 | 0.16289 | 3.9574
210.19 | 36.6608 | 0.48868 | 0.25453 | 4.0734 | 0.16289 | 3.9623
210.2 | 36.6398 | 0.4887 | 0.25209 | 4.0711 | 0.1629 | 3.96
210.21 | 36.6589 | 0.4887 | 0.27895 | 4.0732 | 0.1629 | 3.9621
210.22 | 36.6608 | 0.48871 | 0.29116 | 4.0734 | 0.1629 | 3.9623
210.23 | 36.6341 | 0.48872 | 0.30458 | 4.0705 | 0.16291 | 3.9593
210.24 | 36.6894 | 0.48874 | 0.31801 | 4.0766 | 0.16291 | 3.9655
210.25 | 36.6513 | 0.48874 | 0.34487 | 4.0724 | 0.16291 | 3.9612
210.26 | 36.6551 | 0.48875 | 0.34365 | 4.0728 | 0.16292 | 3.9617
210.27 | 36.6875 | 0.48876 | 0.35586 | 4.0764 | 0.16292 | 3.9653
210.28 | 36.6494 | 0.48878 | 0.36929 | 4.0722 | 0.16293 | 3.961
210.29 | 36.6837 | 0.48879 | 0.38149 | 4.076 | 0.16293 | 3.9648
210.3 | 36.6646 | 0.4888 | 0.3937 | 4.0738 | 0.16293 | 3.9627
210.31 | 36.6513 | 0.48883 | 0.39248 | 4.0724 | 0.16294 | 3.9612
210.32 | 36.6779 | 0.48908 | 0.18006 | 4.0753 | 0.16303 | 3.9642
210.33 | 36.6589 | 0.48927 | -0.020143 | 4.0732 | 0.16309 | 3.9621
210.34 | 36.697 | 0.48914 | 0.12757 | 4.0774 | 0.16305 | 3.9663
210.35 | 36.6779 | 0.48903 | 0.26186 | 4.0753 | 0.16301 | 3.9642
210.36 | 36.7122 | 0.48906 | 0.25942 | 4.0791 | 0.16302 | 3.968
210.37 | 36.7046 | 0.48906 | 0.28627 | 4.0783 | 0.16302 | 3.9672
210.38 | 36.6551 | 0.48906 | 0.31313 | 4.0728 | 0.16302 | 3.9617
210.39 | 36.6894 | 0.48906 | 0.33999 | 4.0766 | 0.16302 | 3.9655
210.4 | 36.657 | 0.48906 | 0.36684 | 4.073 | 0.16302 | 3.9619
210.41 | 36.6589 | 0.48906 | 0.3937 | 4.0732 | 0.16302 | 3.9621
210.42 | 36.7027 | 0.48907 | 0.39248 | 4.0781 | 0.16302 | 3.967
210.43 | 36.6608 | 0.48942 | 0.065312 | 4.0734 | 0.16314 | 3.9623
210.44 | 36.7237 | 0.4895 | -0.0091558 | 4.0804 | 0.16317 | 3.9693
210.45 | 36.6779 | 0.48935 | 0.16664 | 4.0753 | 0.16312 | 3.9642
210.46 | 36.6818 | 0.48927 | 0.27406 | 4.0757 | 0.16309 | 3.9646
210.47 | 36.7122 | 0.48928 | 0.28627 | 4.0791 | 0.16309 | 3.968
210.48 | 36.6665 | 0.48928 | 0.31313 | 4.0741 | 0.16309 | 3.9629
210.49 | 36.716 | 0.48928 | 0.33999 | 4.0796 | 0.16309 | 3.9684
210.5 | 36.7008 | 0.48928 | 0.35342 | 4.0779 | 0.16309 | 3.9668
210.51 | 36.6989 | 0.48928 | 0.38027 | 4.0777 | 0.16309 | 3.9665
210.52 | 36.7237 | 0.4893 | 0.39248 | 4.0804 | 0.1631 | 3.9693
210.53 | 36.6856 | 0.4893 | 0.41934 | 4.0762 | 0.1631 | 3.9651
210.54 | 36.737 | 0.48947 | 0.27651 | 4.0819 | 0.16316 | 3.9708
210.55 | 36.697 | 0.4898 | -0.049441 | 4.0774 | 0.16327 | 3.9663
210.56 | 36.7256 | 0.48975 | 0.01648 | 4.0806 | 0.16325 | 3.9695
210.57 | 36.7503 | 0.48964 | 0.15077 | 4.0834 | 0.16321 | 3.9723
210.58 | 36.7141 | 0.48963 | 0.17762 | 4.0793 | 0.16321 | 3.9682
210.59 | 36.7484 | 0.48963 | 0.20448 | 4.0832 | 0.16321 | 3.972
210.6 | 36.7008 | 0.48964 | 0.21669 | 4.0779 | 0.16321 | 3.9668
210.61 | 36.7256 | 0.48964 | 0.24355 | 4.0806 | 0.16321 | 3.9695
210.62 | 36.7618 | 0.48964 | 0.2704 | 4.0846 | 0.16321 | 3.9735
210.63 | 36.7046 | 0.48964 | 0.29726 | 4.0783 | 0.16321 | 3.9672
210.64 | 36.7408 | 0.48964 | 0.32412 | 4.0823 | 0.16321 | 3.9712
210.65 | 36.7103 | 0.48964 | 0.35097 | 4.0789 | 0.16321 | 3.9678
210.66 | 36.7027 | 0.48964 | 0.3644 | 4.0781 | 0.16321 | 3.967
210.67 | 36.7332 | 0.48964 | 0.39126 | 4.0815 | 0.16321 | 3.9703
210.68 | 36.7008 | 0.48967 | 0.38882 | 4.0779 | 0.16322 | 3.9668
210.69 | 36.7484 | 0.49006 | 0.020143 | 4.0832 | 0.16335 | 3.972
210.7 | 36.7179 | 0.4902 | -0.12269 | 4.0798 | 0.1634 | 3.9687
210.71 | 36.7579 | 0.49011 | -0.0018312 | 4.0842 | 0.16337 | 3.9731
210.72 | 36.7732 | 0.49007 | 0.065312 | 4.0859 | 0.16336 | 3.9748
210.73 | 36.7332 | 0.49008 | 0.077519 | 4.0815 | 0.16336 | 3.9703
210.74 | 36.7846 | 0.49008 | 0.090948 | 4.0872 | 0.16336 | 3.9761
210.75 | 36.7389 | 0.4901 | 0.10316 | 4.0821 | 0.16337 | 3.971
210.76 | 36.7408 | 0.4901 | 0.13001 | 4.0823 | 0.16337 | 3.9712
210.77 | 36.7656 | 0.4901 | 0.15687 | 4.0851 | 0.16337 | 3.9739
210.78 | 36.7237 | 0.49011 | 0.16908 | 4.0804 | 0.16337 | 3.9693
210.79 | 36.7579 | 0.49012 | 0.18251 | 4.0842 | 0.16337 | 3.9731
210.8 | 36.716 | 0.49014 | 0.19471 | 4.0796 | 0.16338 | 3.9684
210.81 | 36.7237 | 0.49016 | 0.19349 | 4.0804 | 0.16339 | 3.9693
210.82 | 36.7484 | 0.49018 | 0.19227 | 4.0832 | 0.16339 | 3.972
210.83 | 36.7084 | 0.4902 | 0.18983 | 4.0787 | 0.1634 | 3.9676
210.84 | 36.756 | 0.49022 | 0.20326 | 4.084 | 0.16341 | 3.9729
210.85 | 36.7237 | 0.49024 | 0.20204 | 4.0804 | 0.16341 | 3.9693
210.86 | 36.7427 | 0.49028 | 0.18495 | 4.0825 | 0.16343 | 3.9714
210.87 | 36.7884 | 0.49031 | 0.18251 | 4.0876 | 0.16344 | 3.9765
210.88 | 36.7465 | 0.49034 | 0.18006 | 4.0829 | 0.16345 | 3.9718
210.89 | 36.777 | 0.49035 | 0.19227 | 4.0863 | 0.16345 | 3.9752
210.9 | 36.737 | 0.49036 | 0.19105 | 4.0819 | 0.16345 | 3.9708
210.91 | 36.7465 | 0.49039 | 0.18861 | 4.0829 | 0.16346 | 3.9718
210.92 | 36.7694 | 0.49042 | 0.18617 | 4.0855 | 0.16347 | 3.9744
210.93 | 36.7103 | 0.49044 | 0.18373 | 4.0789 | 0.16348 | 3.9678
210.94 | 36.7637 | 0.49046 | 0.19593 | 4.0849 | 0.16349 | 3.9737
210.95 | 36.7294 | 0.49047 | 0.20814 | 4.081 | 0.16349 | 3.9699
210.96 | 36.7237 | 0.49048 | 0.22035 | 4.0804 | 0.16349 | 3.9693
210.97 | 36.7694 | 0.4905 | 0.23256 | 4.0855 | 0.1635 | 3.9744
210.98 | 36.7313 | 0.49052 | 0.23134 | 4.0813 | 0.16351 | 3.9701
210.99 | 36.7751 | 0.49054 | 0.23134 | 4.0861 | 0.16351 | 3.975
211 | 36.7484 | 0.49056 | 0.23012 | 4.0832 | 0.16352 | 3.972
211.01 | 36.7541 | 0.49058 | 0.24232 | 4.0838 | 0.16353 | 3.9727
211.02 | 36.7789 | 0.49059 | 0.25453 | 4.0865 | 0.16353 | 3.9754
211.03 | 36.7237 | 0.49059 | 0.28139 | 4.0804 | 0.16353 | 3.9693
211.04 | 36.7808 | 0.4906 | 0.2936 | 4.0868 | 0.16353 | 3.9756
211.05 | 36.7446 | 0.49063 | 0.29116 | 4.0827 | 0.16354 | 3.9716
211.06 | 36.7541 | 0.49064 | 0.29116 | 4.0838 | 0.16355 | 3.9727
211.07 | 36.7789 | 0.49067 | 0.28993 | 4.0865 | 0.16356 | 3.9754
211.08 | 36.7256 | 0.49068 | 0.30336 | 4.0806 | 0.16356 | 3.9695
211.09 | 36.7884 | 0.49068 | 0.33022 | 4.0876 | 0.16356 | 3.9765
211.1 | 36.7732 | 0.4907 | 0.34243 | 4.0859 | 0.16357 | 3.9748
211.11 | 36.756 | 0.49071 | 0.35464 | 4.084 | 0.16357 | 3.9729
211.12 | 36.7998 | 0.49072 | 0.36684 | 4.0889 | 0.16357 | 3.9778
211.13 | 36.7465 | 0.49074 | 0.37905 | 4.0829 | 0.16358 | 3.9718
211.14 | 36.7998 | 0.49075 | 0.37783 | 4.0889 | 0.16358 | 3.9778
211.15 | 36.7599 | 0.49076 | 0.39004 | 4.0844 | 0.16359 | 3.9733
211.16 | 36.7656 | 0.4909 | 0.28993 | 4.0851 | 0.16363 | 3.9739
211.17 | 36.8113 | 0.49124 | -0.049441 | 4.0901 | 0.16375 | 3.979
211.18 | 36.7579 | 0.49118 | 0.01526 | 4.0842 | 0.16373 | 3.9731
211.19 | 36.8094 | 0.49103 | 0.20326 | 4.0899 | 0.16368 | 3.9788
211.2 | 36.7732 | 0.49102 | 0.24232 | 4.0859 | 0.16367 | 3.9748
211.21 | 36.7846 | 0.49104 | 0.23988 | 4.0872 | 0.16368 | 3.9761
211.22 | 36.8094 | 0.49104 | 0.25331 | 4.0899 | 0.16368 | 3.9788
211.23 | 36.7427 | 0.49104 | 0.28017 | 4.0825 | 0.16368 | 3.9714
211.24 | 36.8018 | 0.49104 | 0.30703 | 4.0891 | 0.16368 | 3.978
211.25 | 36.7732 | 0.49104 | 0.33388 | 4.0859 | 0.16368 | 3.9748
211.26 | 36.7827 | 0.49104 | 0.36074 | 4.087 | 0.16368 | 3.9759
211.27 | 36.8056 | 0.49104 | 0.3876 | 4.0895 | 0.16368 | 3.9784
211.28 | 36.7732 | 0.49106 | 0.41445 | 4.0859 | 0.16369 | 3.9748
211.29 | 36.8094 | 0.4914 | 0.073857 | 4.0899 | 0.1638 | 3.9788
211.3 | 36.7599 | 0.49154 | -0.068974 | 4.0844 | 0.16385 | 3.9733
211.31 | 36.8056 | 0.4914 | 0.092169 | 4.0895 | 0.1638 | 3.9784
211.32 | 36.8246 | 0.49131 | 0.21303 | 4.0916 | 0.16377 | 3.9805
211.33 | 36.777 | 0.49132 | 0.22523 | 4.0863 | 0.16377 | 3.9752
211.34 | 36.836 | 0.49132 | 0.25209 | 4.0929 | 0.16377 | 3.9818
211.35 | 36.7827 | 0.49132 | 0.27895 | 4.087 | 0.16377 | 3.9759
211.36 | 36.7941 | 0.49132 | 0.3058 | 4.0882 | 0.16377 | 3.9771
211.37 | 36.8056 | 0.49132 | 0.33266 | 4.0895 | 0.16377 | 3.9784
211.38 | 36.7979 | 0.49132 | 0.34609 | 4.0887 | 0.16377 | 3.9775
211.39 | 36.8532 | 0.49132 | 0.37295 | 4.0948 | 0.16377 | 3.9837
211.4 | 36.7922 | 0.49134 | 0.38516 | 4.088 | 0.16378 | 3.9769
211.41 | 36.8113 | 0.49135 | 0.39736 | 4.0901 | 0.16378 | 3.979
211.42 | 36.836 | 0.4917 | 0.071415 | 4.0929 | 0.1639 | 3.9818
211.43 | 36.796 | 0.49188 | -0.11414 | 4.0884 | 0.16396 | 3.9773
211.44 | 36.8551 | 0.49179 | -0.0067143 | 4.095 | 0.16393 | 3.9839
211.45 | 36.8208 | 0.49172 | 0.10071 | 4.0912 | 0.16391 | 3.9801
211.46 | 36.8075 | 0.49174 | 0.10071 | 4.0897 | 0.16391 | 3.9786
211.47 | 36.8284 | 0.49174 | 0.12757 | 4.092 | 0.16391 | 3.9809
211.48 | 36.7922 | 0.49175 | 0.13978 | 4.088 | 0.16392 | 3.9769
211.49 | 36.8437 | 0.49175 | 0.16664 | 4.0937 | 0.16392 | 3.9826
211.5 | 36.8037 | 0.49175 | 0.19349 | 4.0893 | 0.16392 | 3.9782
211.51 | 36.8284 | 0.49176 | 0.22035 | 4.092 | 0.16392 | 3.9809
211.52 | 36.8532 | 0.49178 | 0.21791 | 4.0948 | 0.16393 | 3.9837
211.53 | 36.8056 | 0.49179 | 0.23012 | 4.0895 | 0.16393 | 3.9784
211.54 | 36.8379 | 0.49182 | 0.21425 | 4.0931 | 0.16394 | 3.982
211.55 | 36.7998 | 0.49184 | 0.21303 | 4.0889 | 0.16395 | 3.9778
211.56 | 36.8151 | 0.49187 | 0.22523 | 4.0906 | 0.16396 | 3.9794
211.57 | 36.836 | 0.49188 | 0.22279 | 4.0929 | 0.16396 | 3.9818
211.58 | 36.8018 | 0.49191 | 0.22035 | 4.0891 | 0.16397 | 3.978
211.59 | 36.8551 | 0.49195 | 0.20448 | 4.095 | 0.16398 | 3.9839
211.6 | 36.8189 | 0.492 | 0.17274 | 4.091 | 0.164 | 3.9799
211.61 | 36.8475 | 0.49206 | 0.15687 | 4.0942 | 0.16402 | 3.983
211.62 | 36.857 | 0.49208 | 0.12635 | 4.0952 | 0.16403 | 3.9841
211.63 | 36.8246 | 0.49211 | 0.12513 | 4.0916 | 0.16404 | 3.9805
211.64 | 36.8589 | 0.49212 | 0.13734 | 4.0954 | 0.16404 | 3.9843
211.65 | 36.8284 | 0.49214 | 0.14955 | 4.092 | 0.16405 | 3.9809
211.66 | 36.8379 | 0.49218 | 0.13368 | 4.0931 | 0.16406 | 3.982
211.67 | 36.8475 | 0.49226 | 0.075078 | 4.0942 | 0.16409 | 3.983
211.68 | 36.8132 | 0.49228 | 0.073857 | 4.0904 | 0.16409 | 3.9792
211.69 | 36.8608 | 0.49228 | 0.10071 | 4.0956 | 0.16409 | 3.9845
211.7 | 36.8132 | 0.4923 | 0.099493 | 4.0904 | 0.1641 | 3.9792
211.71 | 36.8341 | 0.49232 | 0.097052 | 4.0927 | 0.16411 | 3.9816
211.72 | 36.8627 | 0.49235 | 0.095831 | 4.0959 | 0.16412 | 3.9847
211.73 | 36.8113 | 0.49238 | 0.10804 | 4.0901 | 0.16413 | 3.979
211.74 | 36.8722 | 0.49239 | 0.10682 | 4.0969 | 0.16413 | 3.9858
211.75 | 36.8398 | 0.49242 | 0.10438 | 4.0933 | 0.16414 | 3.9822
211.76 | 36.8322 | 0.49243 | 0.11658 | 4.0925 | 0.16414 | 3.9814
211.77 | 36.8608 | 0.49246 | 0.11536 | 4.0956 | 0.16415 | 3.9845
211.78 | 36.8113 | 0.49247 | 0.11414 | 4.0901 | 0.16416 | 3.979
211.79 | 36.8684 | 0.4925 | 0.1117 | 4.0965 | 0.16417 | 3.9854
211.8 | 36.8322 | 0.49251 | 0.12391 | 4.0925 | 0.16417 | 3.9814
211.81 | 36.8589 | 0.49252 | 0.13612 | 4.0954 | 0.16417 | 3.9843
211.82 | 36.857 | 0.49255 | 0.1349 | 4.0952 | 0.16418 | 3.9841
211.83 | 36.7979 | 0.49258 | 0.13245 | 4.0887 | 0.16419 | 3.9775
211.84 | 36.8532 | 0.49258 | 0.15931 | 4.0948 | 0.16419 | 3.9837
211.85 | 36.8132 | 0.4926 | 0.15809 | 4.0904 | 0.1642 | 3.9792
211.86 | 36.8475 | 0.49263 | 0.14344 | 4.0942 | 0.16421 | 3.983
211.87 | 36.8799 | 0.49264 | 0.15687 | 4.0978 | 0.16421 | 3.9866
211.88 | 36.8322 | 0.49266 | 0.16908 | 4.0925 | 0.16422 | 3.9814
211.89 | 36.9141 | 0.49268 | 0.18251 | 4.1016 | 0.16423 | 3.9905
211.9 | 36.8665 | 0.4927 | 0.18129 | 4.0963 | 0.16423 | 3.9852
211.91 | 36.8779 | 0.49272 | 0.17884 | 4.0975 | 0.16424 | 3.9864
211.92 | 36.8989 | 0.49274 | 0.19105 | 4.0999 | 0.16425 | 3.9888
211.93 | 36.8532 | 0.49274 | 0.21791 | 4.0948 | 0.16425 | 3.9837
211.94 | 36.9084 | 0.49274 | 0.23134 | 4.1009 | 0.16425 | 3.9898
211.95 | 36.836 | 0.49274 | 0.25819 | 4.0929 | 0.16425 | 3.9818
211.96 | 36.8589 | 0.49274 | 0.28505 | 4.0954 | 0.16425 | 3.9843
211.97 | 36.8722 | 0.49274 | 0.31191 | 4.0969 | 0.16425 | 3.9858
211.98 | 36.836 | 0.49274 | 0.33877 | 4.0929 | 0.16425 | 3.9818
211.99 | 36.897 | 0.49274 | 0.36562 | 4.0997 | 0.16425 | 3.9886
212 | 36.8322 | 0.49274 | 0.39248 | 4.0925 | 0.16425 | 3.9814
212.01 | 36.8513 | 0.49275 | 0.40469 | 4.0946 | 0.16425 | 3.9835
212.02 | 36.8627 | 0.49304 | 0.12147 | 4.0959 | 0.16435 | 3.9847
212.03 | 36.8398 | 0.4932 | -0.034792 | 4.0933 | 0.1644 | 3.9822
212.04 | 36.8894 | 0.4931 | 0.099493 | 4.0988 | 0.16437 | 3.9877
212.05 | 36.8551 | 0.49303 | 0.19349 | 4.095 | 0.16434 | 3.9839
212.06 | 36.8741 | 0.49304 | 0.2057 | 4.0971 | 0.16435 | 3.986
212.07 | 36.8894 | 0.49304 | 0.23256 | 4.0988 | 0.16435 | 3.9877
212.08 | 36.8646 | 0.49304 | 0.25942 | 4.0961 | 0.16435 | 3.985
212.09 | 36.9103 | 0.49304 | 0.28627 | 4.1011 | 0.16435 | 3.99
212.1 | 36.8608 | 0.49304 | 0.2997 | 4.0956 | 0.16435 | 3.9845
212.11 | 36.857 | 0.49304 | 0.32656 | 4.0952 | 0.16435 | 3.9841
212.12 | 36.8818 | 0.49306 | 0.33877 | 4.098 | 0.16435 | 3.9869
212.13 | 36.8418 | 0.49306 | 0.36562 | 4.0935 | 0.16435 | 3.9824
212.14 | 36.8989 | 0.49306 | 0.39248 | 4.0999 | 0.16435 | 3.9888
212.15 | 36.8665 | 0.49306 | 0.41934 | 4.0963 | 0.16435 | 3.9852
212.16 | 36.8551 | 0.49306 | 0.44619 | 4.095 | 0.16435 | 3.9839
212.17 | 36.8684 | 0.49331 | 0.23256 | 4.0965 | 0.16444 | 3.9854
212.18 | 36.8322 | 0.4936 | -0.093389 | 4.0925 | 0.16453 | 3.9814
212.19 | 36.8875 | 0.49356 | -0.039675 | 4.0986 | 0.16452 | 3.9875
212.2 | 36.8608 | 0.49348 | 0.081182 | 4.0956 | 0.16449 | 3.9845
212.21 | 36.8913 | 0.49348 | 0.10804 | 4.099 | 0.16449 | 3.9879
212.22 | 36.9275 | 0.49348 | 0.1349 | 4.1031 | 0.16449 | 3.9919
212.23 | 36.8703 | 0.49348 | 0.16175 | 4.0967 | 0.16449 | 3.9856
212.24 | 36.9199 | 0.49348 | 0.18861 | 4.1022 | 0.16449 | 3.9911
212.25 | 36.876 | 0.49348 | 0.21547 | 4.0973 | 0.16449 | 3.9862
212.26 | 36.9065 | 0.49348 | 0.2289 | 4.1007 | 0.16449 | 3.9896
212.27 | 36.9199 | 0.4935 | 0.24232 | 4.1022 | 0.1645 | 3.9911
212.28 | 36.8703 | 0.4935 | 0.26918 | 4.0967 | 0.1645 | 3.9856
212.29 | 36.9275 | 0.4935 | 0.29604 | 4.1031 | 0.1645 | 3.9919
212.3 | 36.8779 | 0.49351 | 0.30825 | 4.0975 | 0.1645 | 3.9864
212.31 | 36.9046 | 0.49352 | 0.32045 | 4.1005 | 0.16451 | 3.9894
212.32 | 36.9065 | 0.49355 | 0.31801 | 4.1007 | 0.16452 | 3.9896
212.33 | 36.8703 | 0.49358 | 0.31557 | 4.0967 | 0.16453 | 3.9856
212.34 | 36.9256 | 0.4936 | 0.2997 | 4.1028 | 0.16453 | 3.9917
212.35 | 36.8932 | 0.49364 | 0.28383 | 4.0992 | 0.16455 | 3.9881
212.36 | 36.8932 | 0.49368 | 0.26674 | 4.0992 | 0.16456 | 3.9881
212.37 | 36.9065 | 0.49375 | 0.23622 | 4.1007 | 0.16458 | 3.9896
212.38 | 36.8741 | 0.49382 | 0.17762 | 4.0971 | 0.16461 | 3.986
212.39 | 36.9084 | 0.49388 | 0.13123 | 4.1009 | 0.16463 | 3.9898
212.4 | 36.8913 | 0.49392 | 0.11414 | 4.099 | 0.16464 | 3.9879
212.41 | 36.897 | 0.49392 | 0.141 | 4.0997 | 0.16464 | 3.9886
212.42 | 36.9122 | 0.49394 | 0.13978 | 4.1014 | 0.16465 | 3.9902
212.43 | 36.8799 | 0.49395 | 0.15199 | 4.0978 | 0.16465 | 3.9866
212.44 | 36.9294 | 0.49398 | 0.14955 | 4.1033 | 0.16466 | 3.9921
212.45 | 36.9103 | 0.49402 | 0.13368 | 4.1011 | 0.16467 | 3.99
212.46 | 36.916 | 0.49406 | 0.11781 | 4.1018 | 0.16469 | 3.9907
212.47 | 36.9141 | 0.49408 | 0.11658 | 4.1016 | 0.16469 | 3.9905
212.48 | 36.8818 | 0.4941 | 0.12879 | 4.098 | 0.1647 | 3.9869
212.49 | 36.9237 | 0.49411 | 0.15565 | 4.1026 | 0.1647 | 3.9915
212.5 | 36.9027 | 0.49412 | 0.15321 | 4.1003 | 0.16471 | 3.9892
212.51 | 36.9294 | 0.49416 | 0.13734 | 4.1033 | 0.16472 | 3.9921
212.52 | 36.9294 | 0.49419 | 0.12147 | 4.1033 | 0.16473 | 3.9921
212.53 | 36.8856 | 0.4942 | 0.13368 | 4.0984 | 0.16473 | 3.9873
212.54 | 36.9408 | 0.49422 | 0.14588 | 4.1045 | 0.16474 | 3.9934
212.55 | 36.8932 | 0.49424 | 0.14344 | 4.0992 | 0.16475 | 3.9881
212.56 | 36.918 | 0.49426 | 0.15565 | 4.102 | 0.16475 | 3.9909
212.57 | 36.9237 | 0.49428 | 0.15321 | 4.1026 | 0.16476 | 3.9915
212.58 | 36.9065 | 0.4943 | 0.16664 | 4.1007 | 0.16477 | 3.9896
212.59 | 36.9503 | 0.49432 | 0.15077 | 4.1056 | 0.16477 | 3.9945
212.6 | 36.8951 | 0.49434 | 0.16297 | 4.0995 | 0.16478 | 3.9883
212.61 | 36.9141 | 0.49435 | 0.17518 | 4.1016 | 0.16478 | 3.9905
212.62 | 36.9256 | 0.49436 | 0.18739 | 4.1028 | 0.16479 | 3.9917
212.63 | 36.8894 | 0.49439 | 0.18495 | 4.0988 | 0.1648 | 3.9877
212.64 | 36.937 | 0.49442 | 0.18373 | 4.1041 | 0.16481 | 3.993
212.65 | 36.9084 | 0.49443 | 0.19716 | 4.1009 | 0.16481 | 3.9898
212.66 | 36.918 | 0.49444 | 0.20936 | 4.102 | 0.16481 | 3.9909
212.67 | 36.9294 | 0.49446 | 0.20814 | 4.1033 | 0.16482 | 3.9921
212.68 | 36.8799 | 0.49448 | 0.2057 | 4.0978 | 0.16483 | 3.9866
212.69 | 36.9446 | 0.4945 | 0.21913 | 4.105 | 0.16483 | 3.9938
212.7 | 36.9027 | 0.49451 | 0.23134 | 4.1003 | 0.16484 | 3.9892
212.71 | 36.937 | 0.49452 | 0.24477 | 4.1041 | 0.16484 | 3.993
212.72 | 36.9503 | 0.49455 | 0.24232 | 4.1056 | 0.16485 | 3.9945
212.73 | 36.9008 | 0.49456 | 0.25575 | 4.1001 | 0.16485 | 3.989
212.74 | 36.9389 | 0.49458 | 0.28261 | 4.1043 | 0.16486 | 3.9932
212.75 | 36.9084 | 0.49458 | 0.28139 | 4.1009 | 0.16486 | 3.9898
212.76 | 36.9389 | 0.49459 | 0.2936 | 4.1043 | 0.16486 | 3.9932
212.77 | 36.9427 | 0.4946 | 0.3058 | 4.1047 | 0.16487 | 3.9936
212.78 | 36.9218 | 0.49462 | 0.31801 | 4.1024 | 0.16487 | 3.9913
212.79 | 36.9618 | 0.49463 | 0.33022 | 4.1069 | 0.16488 | 3.9957
212.8 | 36.9218 | 0.49464 | 0.34243 | 4.1024 | 0.16488 | 3.9913
212.81 | 36.9446 | 0.49467 | 0.35464 | 4.105 | 0.16489 | 3.9938
212.82 | 36.9484 | 0.49467 | 0.36684 | 4.1054 | 0.16489 | 3.9943
212.83 | 36.9141 | 0.49468 | 0.36562 | 4.1016 | 0.16489 | 3.9905
212.84 | 36.956 | 0.4947 | 0.37783 | 4.1062 | 0.1649 | 3.9951
212.85 | 36.9218 | 0.49471 | 0.39004 | 4.1024 | 0.1649 | 3.9913
212.86 | 36.937 | 0.49472 | 0.40225 | 4.1041 | 0.16491 | 3.993
212.87 | 36.937 | 0.49474 | 0.41445 | 4.1041 | 0.16491 | 3.993
212.88 | 36.876 | 0.49484 | 0.34243 | 4.0973 | 0.16495 | 3.9862
212.89 | 36.958 | 0.49519 | -0.011597 | 4.1064 | 0.16506 | 3.9953
212.9 | 36.9141 | 0.4952 | -0.0018312 | 4.1016 | 0.16507 | 3.9905
212.91 | 36.9408 | 0.49511 | 0.1056 | 4.1045 | 0.16504 | 3.9934
212.92 | 36.9751 | 0.4951 | 0.14466 | 4.1083 | 0.16503 | 3.9972
212.93 | 36.9218 | 0.4951 | 0.17152 | 4.1024 | 0.16503 | 3.9913
212.94 | 36.9675 | 0.4951 | 0.19838 | 4.1075 | 0.16503 | 3.9964
212.95 | 36.9122 | 0.4951 | 0.22523 | 4.1014 | 0.16503 | 3.9902
212.96 | 36.9503 | 0.4951 | 0.25209 | 4.1056 | 0.16503 | 3.9945
212.97 | 36.9522 | 0.4951 | 0.27895 | 4.1058 | 0.16503 | 3.9947
212.98 | 36.9256 | 0.4951 | 0.3058 | 4.1028 | 0.16503 | 3.9917
212.99 | 36.9675 | 0.4951 | 0.31923 | 4.1075 | 0.16503 | 3.9964
213 | 36.9275 | 0.4951 | 0.34609 | 4.1031 | 0.16503 | 3.9919
213.01 | 36.9446 | 0.49511 | 0.35952 | 4.105 | 0.16504 | 3.9938
213.02 | 36.9618 | 0.49511 | 0.38638 | 4.1069 | 0.16504 | 3.9957
213.03 | 36.9332 | 0.49511 | 0.41323 | 4.1037 | 0.16504 | 3.9926
213.04 | 37.0037 | 0.49512 | 0.42544 | 4.1115 | 0.16504 | 4.0004
213.05 | 36.9408 | 0.49535 | 0.22645 | 4.1045 | 0.16512 | 3.9934
213.06 | 36.9846 | 0.49564 | -0.071415 | 4.1094 | 0.16521 | 3.9983
213.07 | 36.9865 | 0.49563 | -0.047 | 4.1096 | 0.16521 | 3.9985
213.08 | 36.9103 | 0.49559 | 0.020143 | 4.1011 | 0.1652 | 3.99
213.09 | 36.9884 | 0.49559 | 0.047 | 4.1098 | 0.1652 | 3.9987
213.1 | 36.9446 | 0.49559 | 0.073857 | 4.105 | 0.1652 | 3.9938
213.11 | 36.9599 | 0.49559 | 0.10071 | 4.1067 | 0.1652 | 3.9955
213.12 | 36.977 | 0.4956 | 0.11414 | 4.1086 | 0.1652 | 3.9974
213.13 | 36.9408 | 0.4956 | 0.141 | 4.1045 | 0.1652 | 3.9934
213.14 | 36.9999 | 0.4956 | 0.16786 | 4.1111 | 0.1652 | 4
213.15 | 36.9541 | 0.4956 | 0.18129 | 4.106 | 0.1652 | 3.9949
213.16 | 36.9903 | 0.49562 | 0.19349 | 4.11 | 0.16521 | 3.9989
213.17 | 36.998 | 0.49566 | 0.1764 | 4.1109 | 0.16522 | 3.9998
213.18 | 36.9465 | 0.4957 | 0.17396 | 4.1052 | 0.16523 | 3.9941
213.19 | 36.9922 | 0.49572 | 0.15687 | 4.1102 | 0.16524 | 3.9991
213.2 | 36.9465 | 0.49574 | 0.16908 | 4.1052 | 0.16525 | 3.9941
213.21 | 36.977 | 0.49576 | 0.16664 | 4.1086 | 0.16525 | 3.9974
213.22 | 36.9922 | 0.4958 | 0.15077 | 4.1102 | 0.16527 | 3.9991
213.23 | 36.9408 | 0.49583 | 0.1349 | 4.1045 | 0.16528 | 3.9934
213.24 | 36.9751 | 0.49585 | 0.13245 | 4.1083 | 0.16528 | 3.9972
213.25 | 36.958 | 0.49588 | 0.13245 | 4.1064 | 0.16529 | 3.9953
213.26 | 36.998 | 0.49591 | 0.13123 | 4.1109 | 0.1653 | 3.9998
213.27 | 37.0246 | 0.49593 | 0.12879 | 4.1138 | 0.16531 | 4.0027
213.28 | 36.9694 | 0.49597 | 0.12635 | 4.1077 | 0.16532 | 3.9966
213.29 | 37.0056 | 0.49599 | 0.12391 | 4.1117 | 0.16533 | 4.0006
213.3 | 36.9694 | 0.496 | 0.13612 | 4.1077 | 0.16533 | 3.9966
213.31 | 36.9846 | 0.49603 | 0.12025 | 4.1094 | 0.16534 | 3.9983
213.32 | 37.0056 | 0.49605 | 0.11781 | 4.1117 | 0.16535 | 4.0006
213.33 | 36.9541 | 0.49608 | 0.11536 | 4.106 | 0.16536 | 3.9949
213.34 | 37.0094 | 0.49609 | 0.12757 | 4.1122 | 0.16536 | 4.001
213.35 | 36.9465 | 0.49612 | 0.12635 | 4.1052 | 0.16537 | 3.9941
213.36 | 36.9865 | 0.49615 | 0.12513 | 4.1096 | 0.16538 | 3.9985
213.37 | 36.998 | 0.49619 | 0.10804 | 4.1109 | 0.1654 | 3.9998
213.38 | 36.9637 | 0.49624 | 0.090948 | 4.1071 | 0.16541 | 3.996
213.39 | 37.0132 | 0.49624 | 0.089727 | 4.1126 | 0.16541 | 4.0015
213.4 | 36.9827 | 0.49625 | 0.10193 | 4.1092 | 0.16542 | 3.9981
213.41 | 37.0189 | 0.49628 | 0.11414 | 4.1132 | 0.16543 | 4.0021
213.42 | 37.0284 | 0.49631 | 0.097052 | 4.1143 | 0.16544 | 4.0032
213.43 | 36.977 | 0.49632 | 0.11048 | 4.1086 | 0.16544 | 3.9974
213.44 | 37.0322 | 0.49633 | 0.12269 | 4.1147 | 0.16544 | 4.0036
213.45 | 36.9865 | 0.49636 | 0.12147 | 4.1096 | 0.16545 | 3.9985
213.46 | 36.9903 | 0.49637 | 0.13368 | 4.11 | 0.16546 | 3.9989
213.47 | 36.9999 | 0.49639 | 0.13245 | 4.1111 | 0.16546 | 4
213.48 | 36.977 | 0.49641 | 0.14588 | 4.1086 | 0.16547 | 3.9974
213.49 | 37.038 | 0.49643 | 0.14344 | 4.1153 | 0.16548 | 4.0042
213.5 | 36.9903 | 0.49645 | 0.14222 | 4.11 | 0.16548 | 3.9989
213.51 | 37.0094 | 0.49647 | 0.15443 | 4.1122 | 0.16549 | 4.001
213.52 | 37.0227 | 0.49648 | 0.16664 | 4.1136 | 0.16549 | 4.0025
213.53 | 36.9827 | 0.49651 | 0.16419 | 4.1092 | 0.1655 | 3.9981
213.54 | 37.0303 | 0.49652 | 0.1764 | 4.1145 | 0.16551 | 4.0034
213.55 | 36.998 | 0.49655 | 0.16053 | 4.1109 | 0.16552 | 3.9998
213.56 | 37.0227 | 0.49657 | 0.15809 | 4.1136 | 0.16552 | 4.0025
213.57 | 37.0284 | 0.49659 | 0.17152 | 4.1143 | 0.16553 | 4.0032
213.58 | 36.9999 | 0.4966 | 0.18373 | 4.1111 | 0.16553 | 4
213.59 | 37.0437 | 0.49661 | 0.19593 | 4.116 | 0.16554 | 4.0048
213.6 | 36.9941 | 0.49661 | 0.22279 | 4.1105 | 0.16554 | 3.9993
213.61 | 37.0132 | 0.49661 | 0.24965 | 4.1126 | 0.16554 | 4.0015
213.62 | 37.0151 | 0.49661 | 0.27651 | 4.1128 | 0.16554 | 4.0017
213.63 | 37.0018 | 0.49661 | 0.28993 | 4.1113 | 0.16554 | 4.0002
213.64 | 37.0494 | 0.49661 | 0.31679 | 4.1166 | 0.16554 | 4.0055
213.65 | 36.9922 | 0.49661 | 0.34365 | 4.1102 | 0.16554 | 3.9991
213.66 | 36.998 | 0.49661 | 0.37051 | 4.1109 | 0.16554 | 3.9998
213.67 | 36.9941 | 0.49663 | 0.38271 | 4.1105 | 0.16554 | 3.9993
213.68 | 36.977 | 0.49664 | 0.39614 | 4.1086 | 0.16555 | 3.9974
213.69 | 37.0284 | 0.49671 | 0.35097 | 4.1143 | 0.16557 | 4.0032
213.7 | 36.9751 | 0.49673 | 0.34853 | 4.1083 | 0.16558 | 3.9972
213.71 | 37.0132 | 0.49673 | 0.36196 | 4.1126 | 0.16558 | 4.0015
213.72 | 37.0246 | 0.49673 | 0.38882 | 4.1138 | 0.16558 | 4.0027
213.73 | 37.0094 | 0.49673 | 0.41567 | 4.1122 | 0.16558 | 4.001
213.74 | 37.0284 | 0.49689 | 0.27284 | 4.1143 | 0.16563 | 4.0032
213.75 | 36.9884 | 0.49723 | -0.054325 | 4.1098 | 0.16574 | 3.9987
213.76 | 37.0113 | 0.49721 | -0.01648 | 4.1124 | 0.16574 | 4.0012
213.77 | 37.0437 | 0.49712 | 0.090948 | 4.116 | 0.16571 | 4.0048
213.78 | 37.0208 | 0.49712 | 0.13123 | 4.1134 | 0.16571 | 4.0023
213.79 | 37.0475 | 0.49712 | 0.14466 | 4.1164 | 0.16571 | 4.0053
213.8 | 37.0151 | 0.49713 | 0.15687 | 4.1128 | 0.16571 | 4.0017
213.81 | 37.0361 | 0.49713 | 0.18373 | 4.1151 | 0.16571 | 4.004
213.82 | 37.0361 | 0.49713 | 0.21058 | 4.1151 | 0.16571 | 4.004
213.83 | 37.0018 | 0.49713 | 0.23744 | 4.1113 | 0.16571 | 4.0002
213.84 | 37.0532 | 0.49713 | 0.2643 | 4.117 | 0.16571 | 4.0059
213.85 | 37.0151 | 0.49713 | 0.29116 | 4.1128 | 0.16571 | 4.0017
213.86 | 37.0532 | 0.49715 | 0.30336 | 4.117 | 0.16572 | 4.0059
213.87 | 37.038 | 0.49717 | 0.28749 | 4.1153 | 0.16572 | 4.0042
213.88 | 37.0056 | 0.4972 | 0.28749 | 4.1117 | 0.16573 | 4.0006
213.89 | 37.0684 | 0.49723 | 0.28627 | 4.1187 | 0.16574 | 4.0076
213.9 | 37.0094 | 0.49725 | 0.28505 | 4.1122 | 0.16575 | 4.001
213.91 | 37.0589 | 0.49728 | 0.28505 | 4.1177 | 0.16576 | 4.0065
213.92 | 37.0532 | 0.49732 | 0.26918 | 4.117 | 0.16577 | 4.0059
213.93 | 37.0284 | 0.49737 | 0.23988 | 4.1143 | 0.16579 | 4.0032
213.94 | 37.0646 | 0.49744 | 0.20814 | 4.1183 | 0.16581 | 4.0072
213.95 | 37.0132 | 0.49748 | 0.16297 | 4.1126 | 0.16583 | 4.0015
213.96 | 37.0456 | 0.49752 | 0.14588 | 4.1162 | 0.16584 | 4.0051
213.97 | 37.0399 | 0.49755 | 0.14344 | 4.1155 | 0.16585 | 4.0044
213.98 | 36.9999 | 0.49756 | 0.15565 | 4.1111 | 0.16585 | 4
213.99 | 37.0627 | 0.4976 | 0.13856 | 4.1181 | 0.16587 | 4.007
214 | 37.0094 | 0.49763 | 0.13612 | 4.1122 | 0.16588 | 4.001
214.01 | 37.0532 | 0.49767 | 0.13368 | 4.117 | 0.16589 | 4.0059
214.02 | 37.0646 | 0.49769 | 0.11658 | 4.1183 | 0.1659 | 4.0072
214.03 | 37.0075 | 0.49772 | 0.10071 | 4.1119 | 0.16591 | 4.0008
214.04 | 37.0684 | 0.49775 | 0.098273 | 4.1187 | 0.16592 | 4.0076
214.05 | 37.0227 | 0.49777 | 0.095831 | 4.1136 | 0.16592 | 4.0025
214.06 | 37.057 | 0.4978 | 0.093389 | 4.1174 | 0.16593 | 4.0063
214.07 | 37.0742 | 0.49783 | 0.090948 | 4.1193 | 0.16594 | 4.0082
214.08 | 37.0208 | 0.49784 | 0.10316 | 4.1134 | 0.16595 | 4.0023
214.09 | 37.0684 | 0.49787 | 0.10071 | 4.1187 | 0.16596 | 4.0076
214.1 | 37.0246 | 0.49789 | 0.098273 | 4.1138 | 0.16596 | 4.0027
214.11 | 37.057 | 0.49792 | 0.082402 | 4.1174 | 0.16597 | 4.0063
214.12 | 37.0799 | 0.49795 | 0.079961 | 4.12 | 0.16598 | 4.0089
214.13 | 37.0284 | 0.49796 | 0.092169 | 4.1143 | 0.16599 | 4.0032
214.14 | 37.0722 | 0.49799 | 0.089727 | 4.1191 | 0.166 | 4.008
214.15 | 37.0018 | 0.49801 | 0.087286 | 4.1113 | 0.166 | 4.0002
214.16 | 37.0589 | 0.49803 | 0.099493 | 4.1177 | 0.16601 | 4.0065
214.17 | 37.0532 | 0.49805 | 0.097052 | 4.117 | 0.16602 | 4.0059
214.18 | 37.017 | 0.49808 | 0.09461 | 4.113 | 0.16603 | 4.0019
214.19 | 37.0742 | 0.49809 | 0.09461 | 4.1193 | 0.16603 | 4.0082
214.2 | 37.0322 | 0.49812 | 0.093389 | 4.1147 | 0.16604 | 4.0036
214.21 | 37.078 | 0.49813 | 0.1056 | 4.1198 | 0.16604 | 4.0087
214.22 | 37.0684 | 0.49816 | 0.10438 | 4.1187 | 0.16605 | 4.0076
214.23 | 37.0246 | 0.49817 | 0.11781 | 4.1138 | 0.16606 | 4.0027
214.24 | 37.0951 | 0.4982 | 0.11658 | 4.1217 | 0.16607 | 4.0106
214.25 | 37.0113 | 0.49821 | 0.12879 | 4.1124 | 0.16607 | 4.0012
214.26 | 37.0684 | 0.49824 | 0.12635 | 4.1187 | 0.16608 | 4.0076
214.27 | 37.0646 | 0.49825 | 0.12513 | 4.1183 | 0.16608 | 4.0072
214.28 | 37.0399 | 0.49827 | 0.13734 | 4.1155 | 0.16609 | 4.0044
214.29 | 37.0761 | 0.49828 | 0.14955 | 4.1196 | 0.16609 | 4.0084
214.3 | 37.0418 | 0.49829 | 0.16175 | 4.1158 | 0.1661 | 4.0046
214.31 | 37.078 | 0.49832 | 0.15931 | 4.1198 | 0.16611 | 4.0087
214.32 | 37.0875 | 0.49832 | 0.18617 | 4.1208 | 0.16611 | 4.0097
214.33 | 37.0322 | 0.49833 | 0.19838 | 4.1147 | 0.16611 | 4.0036
214.34 | 37.0722 | 0.49836 | 0.19593 | 4.1191 | 0.16612 | 4.008
214.35 | 37.0208 | 0.49839 | 0.18006 | 4.1134 | 0.16613 | 4.0023
214.36 | 37.0799 | 0.49841 | 0.18006 | 4.12 | 0.16614 | 4.0089
214.37 | 37.0818 | 0.49843 | 0.19227 | 4.1202 | 0.16614 | 4.0091
214.38 | 37.0608 | 0.49844 | 0.2057 | 4.1179 | 0.16615 | 4.0068
214.39 | 37.1027 | 0.49844 | 0.23256 | 4.1225 | 0.16615 | 4.0114
214.4 | 37.038 | 0.49845 | 0.24599 | 4.1153 | 0.16615 | 4.0042
214.41 | 37.078 | 0.49847 | 0.25819 | 4.1198 | 0.16616 | 4.0087
214.42 | 37.0856 | 0.49851 | 0.24355 | 4.1206 | 0.16617 | 4.0095
214.43 | 37.0456 | 0.49852 | 0.24232 | 4.1162 | 0.16617 | 4.0051
214.44 | 37.0932 | 0.49855 | 0.23988 | 4.1215 | 0.16618 | 4.0104
214.45 | 37.038 | 0.49856 | 0.25209 | 4.1153 | 0.16619 | 4.0042
214.46 | 37.0551 | 0.49857 | 0.2643 | 4.1172 | 0.16619 | 4.0061
214.47 | 37.057 | 0.49859 | 0.27651 | 4.1174 | 0.1662 | 4.0063
214.48 | 37.0303 | 0.4986 | 0.28871 | 4.1145 | 0.1662 | 4.0034
214.49 | 37.0799 | 0.49861 | 0.30214 | 4.12 | 0.1662 | 4.0089
214.5 | 37.0513 | 0.49864 | 0.30092 | 4.1168 | 0.16621 | 4.0057
214.51 | 37.0665 | 0.49865 | 0.2997 | 4.1185 | 0.16622 | 4.0074
214.52 | 37.0742 | 0.49867 | 0.31191 | 4.1193 | 0.16622 | 4.0082
214.53 | 37.0551 | 0.49868 | 0.32412 | 4.1172 | 0.16623 | 4.0061
214.54 | 37.097 | 0.49869 | 0.33632 | 4.1219 | 0.16623 | 4.0108
214.55 | 37.0322 | 0.49871 | 0.34853 | 4.1147 | 0.16624 | 4.0036
214.56 | 37.0818 | 0.49872 | 0.36074 | 4.1202 | 0.16624 | 4.0091
214.57 | 37.0989 | 0.49873 | 0.37417 | 4.1221 | 0.16624 | 4.011
214.58 | 37.0684 | 0.49875 | 0.38638 | 4.1187 | 0.16625 | 4.0076
214.59 | 37.1008 | 0.49877 | 0.37051 | 4.1223 | 0.16626 | 4.0112
214.6 | 37.0532 | 0.49879 | 0.38271 | 4.117 | 0.16626 | 4.0059
214.61 | 37.0742 | 0.49881 | 0.38149 | 4.1193 | 0.16627 | 4.0082
214.62 | 37.0799 | 0.49883 | 0.3937 | 4.12 | 0.16628 | 4.0089
214.63 | 37.0703 | 0.49884 | 0.40713 | 4.1189 | 0.16628 | 4.0078
214.64 | 37.1027 | 0.49887 | 0.40591 | 4.1225 | 0.16629 | 4.0114
214.65 | 37.0646 | 0.49889 | 0.41812 | 4.1183 | 0.1663 | 4.0072
214.66 | 37.0856 | 0.49892 | 0.40225 | 4.1206 | 0.16631 | 4.0095
214.67 | 37.0799 | 0.49895 | 0.38638 | 4.12 | 0.16632 | 4.0089
214.68 | 37.0608 | 0.49899 | 0.37051 | 4.1179 | 0.16633 | 4.0068
214.69 | 37.1084 | 0.49901 | 0.36806 | 4.1232 | 0.16634 | 4.012
214.7 | 37.0608 | 0.49905 | 0.35219 | 4.1179 | 0.16635 | 4.0068
214.71 | 37.0989 | 0.49909 | 0.3351 | 4.1221 | 0.16636 | 4.011
214.72 | 37.1027 | 0.49913 | 0.32045 | 4.1225 | 0.16638 | 4.0114
214.73 | 37.0761 | 0.49919 | 0.28993 | 4.1196 | 0.1664 | 4.0084
214.74 | 37.1142 | 0.49925 | 0.24477 | 4.1238 | 0.16642 | 4.0127
214.75 | 37.078 | 0.49932 | 0.1996 | 4.1198 | 0.16644 | 4.0087
214.76 | 37.118 | 0.49936 | 0.1703 | 4.1242 | 0.16645 | 4.0131
214.77 | 37.1122 | 0.49939 | 0.16786 | 4.1236 | 0.16646 | 4.0125
214.78 | 37.0856 | 0.49941 | 0.16542 | 4.1206 | 0.16647 | 4.0095
214.79 | 37.1351 | 0.49943 | 0.17762 | 4.1261 | 0.16648 | 4.015
214.8 | 37.0837 | 0.49947 | 0.16175 | 4.1204 | 0.16649 | 4.0093
214.81 | 37.118 | 0.49951 | 0.15931 | 4.1242 | 0.1665 | 4.0131
214.82 | 37.1275 | 0.49955 | 0.14222 | 4.1253 | 0.16652 | 4.0142
214.83 | 37.1084 | 0.49957 | 0.1117 | 4.1232 | 0.16652 | 4.012
214.84 | 37.1427 | 0.4996 | 0.10926 | 4.127 | 0.16653 | 4.0159
214.85 | 37.057 | 0.49961 | 0.12147 | 4.1174 | 0.16654 | 4.0063
214.86 | 37.1161 | 0.49964 | 0.12025 | 4.124 | 0.16655 | 4.0129
214.87 | 37.1142 | 0.49968 | 0.11903 | 4.1238 | 0.16656 | 4.0127
214.88 | 37.0989 | 0.49971 | 0.10193 | 4.1221 | 0.16657 | 4.011
214.89 | 37.1389 | 0.49973 | 0.099493 | 4.1265 | 0.16658 | 4.0154
214.9 | 37.0894 | 0.49976 | 0.098273 | 4.121 | 0.16659 | 4.0099
214.91 | 37.1084 | 0.49977 | 0.097052 | 4.1232 | 0.16659 | 4.012
214.92 | 37.1142 | 0.4998 | 0.09461 | 4.1238 | 0.1666 | 4.0127
214.93 | 37.0894 | 0.49983 | 0.092169 | 4.121 | 0.16661 | 4.0099
214.94 | 37.1389 | 0.49985 | 0.089727 | 4.1265 | 0.16662 | 4.0154
214.95 | 37.0932 | 0.49987 | 0.10193 | 4.1215 | 0.16662 | 4.0104
214.96 | 37.1142 | 0.49988 | 0.11414 | 4.1238 | 0.16663 | 4.0127
214.97 | 37.1142 | 0.49991 | 0.11292 | 4.1238 | 0.16664 | 4.0127
214.98 | 37.0703 | 0.49997 | 0.081182 | 4.1189 | 0.16666 | 4.0078
214.99 | 37.1218 | 0.49999 | 0.065312 | 4.1246 | 0.16666 | 4.0135
215 | 37.0989 | 0.49999 | 0.092169 | 4.1221 | 0.16666 | 4.011
215.01 | 37.1142 | 0.50001 | 0.089727 | 4.1238 | 0.16667 | 4.0127
215.02 | 37.1084 | 0.50003 | 0.10193 | 4.1232 | 0.16668 | 4.012
215.03 | 37.0837 | 0.50005 | 0.099493 | 4.1204 | 0.16668 | 4.0093
215.04 | 37.1313 | 0.50008 | 0.1117 | 4.1257 | 0.16669 | 4.0146
215.05 | 37.0837 | 0.50009 | 0.10926 | 4.1204 | 0.1667 | 4.0093
215.06 | 37.1142 | 0.50012 | 0.12147 | 4.1238 | 0.16671 | 4.0127
215.07 | 37.1237 | 0.50013 | 0.1056 | 4.1249 | 0.16671 | 4.0137
215.08 | 37.1027 | 0.50015 | 0.11781 | 4.1225 | 0.16672 | 4.0114
215.09 | 37.1503 | 0.50017 | 0.11536 | 4.1278 | 0.16672 | 4.0167
215.1 | 37.0913 | 0.50019 | 0.12757 | 4.1213 | 0.16673 | 4.0101
215.11 | 37.1199 | 0.50021 | 0.13978 | 4.1244 | 0.16674 | 4.0133
215.12 | 37.1389 | 0.50023 | 0.13734 | 4.1265 | 0.16674 | 4.0154
215.13 | 37.1199 | 0.50025 | 0.13612 | 4.1244 | 0.16675 | 4.0133
215.14 | 37.1808 | 0.50027 | 0.14832 | 4.1312 | 0.16676 | 4.0201
215.15 | 37.1218 | 0.50028 | 0.1471 | 4.1246 | 0.16676 | 4.0135
215.16 | 37.137 | 0.50029 | 0.15931 | 4.1263 | 0.16676 | 4.0152
215.17 | 37.1065 | 0.50032 | 0.15809 | 4.1229 | 0.16677 | 4.0118
215.18 | 37.0818 | 0.50033 | 0.1703 | 4.1202 | 0.16678 | 4.0091
215.19 | 37.1446 | 0.50036 | 0.16786 | 4.1272 | 0.16679 | 4.0161
215.2 | 37.1008 | 0.50037 | 0.19471 | 4.1223 | 0.16679 | 4.0112
215.21 | 37.1084 | 0.50039 | 0.19349 | 4.1232 | 0.1668 | 4.012
215.22 | 37.118 | 0.5004 | 0.20692 | 4.1242 | 0.1668 | 4.0131
215.23 | 37.0989 | 0.5004 | 0.22035 | 4.1221 | 0.1668 | 4.011
215.24 | 37.137 | 0.5004 | 0.24721 | 4.1263 | 0.1668 | 4.0152
215.25 | 37.0894 | 0.5004 | 0.27406 | 4.121 | 0.1668 | 4.0099
215.26 | 37.1161 | 0.5004 | 0.30092 | 4.124 | 0.1668 | 4.0129
215.27 | 37.1256 | 0.5004 | 0.32778 | 4.1251 | 0.1668 | 4.0139
215.28 | 37.1065 | 0.5004 | 0.35464 | 4.1229 | 0.1668 | 4.0118
215.29 | 37.1427 | 0.5004 | 0.38149 | 4.127 | 0.1668 | 4.0159
215.3 | 37.1218 | 0.50041 | 0.40835 | 4.1246 | 0.1668 | 4.0135
215.31 | 37.1313 | 0.50041 | 0.42056 | 4.1257 | 0.1668 | 4.0146
215.32 | 37.1294 | 0.50072 | 0.13734 | 4.1255 | 0.16691 | 4.0144
215.33 | 37.097 | 0.50089 | -0.047 | 4.1219 | 0.16696 | 4.0108
215.34 | 37.1389 | 0.5008 | 0.073857 | 4.1265 | 0.16693 | 4.0154
215.35 | 37.0856 | 0.50073 | 0.16786 | 4.1206 | 0.16691 | 4.0095
215.36 | 37.1256 | 0.50075 | 0.18006 | 4.1251 | 0.16692 | 4.0139
215.37 | 37.1389 | 0.50075 | 0.20692 | 4.1265 | 0.16692 | 4.0154
215.38 | 37.1218 | 0.50075 | 0.23378 | 4.1246 | 0.16692 | 4.0135
215.39 | 37.1484 | 0.50075 | 0.26064 | 4.1276 | 0.16692 | 4.0165
215.4 | 37.0989 | 0.50075 | 0.27406 | 4.1221 | 0.16692 | 4.011
215.41 | 37.1427 | 0.50075 | 0.30092 | 4.127 | 0.16692 | 4.0159
215.42 | 37.1427 | 0.50075 | 0.32778 | 4.127 | 0.16692 | 4.0159
215.43 | 37.1313 | 0.50075 | 0.35464 | 4.1257 | 0.16692 | 4.0146
215.44 | 37.1618 | 0.50075 | 0.38149 | 4.1291 | 0.16692 | 4.018
215.45 | 37.1294 | 0.50076 | 0.3937 | 4.1255 | 0.16692 | 4.0144
215.46 | 37.1503 | 0.50076 | 0.42056 | 4.1278 | 0.16692 | 4.0167
215.47 | 37.137 | 0.50083 | 0.39004 | 4.1263 | 0.16694 | 4.0152
215.48 | 37.1142 | 0.5012 | -0.0054935 | 4.1238 | 0.16707 | 4.0127
215.49 | 37.1618 | 0.50127 | -0.066532 | 4.1291 | 0.16709 | 4.018
215.5 | 37.1294 | 0.5012 | 0.040896 | 4.1255 | 0.16707 | 4.0144
215.51 | 37.1523 | 0.50119 | 0.079961 | 4.128 | 0.16706 | 4.0169
215.52 | 37.1637 | 0.50119 | 0.10682 | 4.1293 | 0.16706 | 4.0182
215.53 | 37.1161 | 0.50119 | 0.13368 | 4.124 | 0.16706 | 4.0129
215.54 | 37.1694 | 0.50119 | 0.16053 | 4.1299 | 0.16706 | 4.0188
215.55 | 37.1256 | 0.50119 | 0.18739 | 4.1251 | 0.16706 | 4.0139
215.56 | 37.158 | 0.50119 | 0.20082 | 4.1287 | 0.16706 | 4.0175
215.57 | 37.1618 | 0.5012 | 0.21303 | 4.1291 | 0.16707 | 4.018
215.58 | 37.1237 | 0.5012 | 0.23988 | 4.1249 | 0.16707 | 4.0137
215.59 | 37.1637 | 0.5012 | 0.26674 | 4.1293 | 0.16707 | 4.0182
215.6 | 37.1103 | 0.50121 | 0.28017 | 4.1234 | 0.16707 | 4.0123
215.61 | 37.1313 | 0.50123 | 0.29238 | 4.1257 | 0.16708 | 4.0146
215.62 | 37.1618 | 0.50124 | 0.30458 | 4.1291 | 0.16708 | 4.018
215.63 | 37.1313 | 0.50125 | 0.31679 | 4.1257 | 0.16708 | 4.0146
215.64 | 37.1732 | 0.50128 | 0.30092 | 4.1304 | 0.16709 | 4.0192
215.65 | 37.1218 | 0.50131 | 0.29848 | 4.1246 | 0.1671 | 4.0135
215.66 | 37.158 | 0.50135 | 0.28261 | 4.1287 | 0.16712 | 4.0175
215.67 | 37.1313 | 0.5014 | 0.25209 | 4.1257 | 0.16713 | 4.0146
215.68 | 37.1122 | 0.50145 | 0.22157 | 4.1236 | 0.16715 | 4.0125
215.69 | 37.1694 | 0.50151 | 0.19105 | 4.1299 | 0.16717 | 4.0188
215.7 | 37.1313 | 0.50155 | 0.17396 | 4.1257 | 0.16718 | 4.0146
215.71 | 37.1694 | 0.50156 | 0.18617 | 4.1299 | 0.16719 | 4.0188
215.72 | 37.1599 | 0.50157 | 0.1996 | 4.1289 | 0.16719 | 4.0178
215.73 | 37.1427 | 0.50159 | 0.19838 | 4.127 | 0.1672 | 4.0159
215.74 | 37.1884 | 0.50161 | 0.19593 | 4.132 | 0.1672 | 4.0209
215.75 | 37.1313 | 0.50164 | 0.19471 | 4.1257 | 0.16721 | 4.0146
215.76 | 37.177 | 0.50168 | 0.17884 | 4.1308 | 0.16723 | 4.0197
215.77 | 37.1751 | 0.50171 | 0.17884 | 4.1306 | 0.16724 | 4.0195
215.78 | 37.1465 | 0.50173 | 0.17884 | 4.1274 | 0.16724 | 4.0163
215.79 | 37.1808 | 0.50175 | 0.19105 | 4.1312 | 0.16725 | 4.0201
215.8 | 37.1237 | 0.50176 | 0.18983 | 4.1249 | 0.16725 | 4.0137
215.81 | 37.1599 | 0.50179 | 0.18739 | 4.1289 | 0.16726 | 4.0178
215.82 | 37.1523 | 0.5018 | 0.1996 | 4.128 | 0.16727 | 4.0169
215.83 | 37.1218 | 0.50183 | 0.1996 | 4.1246 | 0.16728 | 4.0135
215.84 | 37.1789 | 0.50185 | 0.19716 | 4.131 | 0.16728 | 4.0199
215.85 | 37.1332 | 0.50187 | 0.20936 | 4.1259 | 0.16729 | 4.0148
215.86 | 37.1675 | 0.50188 | 0.22157 | 4.1297 | 0.16729 | 4.0186
215.87 | 37.1542 | 0.50189 | 0.235 | 4.1282 | 0.1673 | 4.0171
215.88 | 37.1351 | 0.50192 | 0.21913 | 4.1261 | 0.16731 | 4.015
215.89 | 37.1865 | 0.50193 | 0.23134 | 4.1318 | 0.16731 | 4.0207
215.9 | 37.1484 | 0.50196 | 0.24355 | 4.1276 | 0.16732 | 4.0165
215.91 | 37.1865 | 0.50196 | 0.25575 | 4.1318 | 0.16732 | 4.0207
215.92 | 37.1808 | 0.50197 | 0.26918 | 4.1312 | 0.16732 | 4.0201
215.93 | 37.1637 | 0.50199 | 0.28261 | 4.1293 | 0.16733 | 4.0182
215.94 | 37.2037 | 0.502 | 0.29482 | 4.1337 | 0.16733 | 4.0226
215.95 | 37.1561 | 0.50203 | 0.30703 | 4.1285 | 0.16734 | 4.0173
215.96 | 37.1827 | 0.50204 | 0.29116 | 4.1314 | 0.16735 | 4.0203
215.97 | 37.198 | 0.50205 | 0.30336 | 4.1331 | 0.16735 | 4.022
215.98 | 37.1503 | 0.50205 | 0.33022 | 4.1278 | 0.16735 | 4.0167
215.99 | 37.1694 | 0.50207 | 0.34243 | 4.1299 | 0.16736 | 4.0188
216 | 37.1465 | 0.50208 | 0.35464 | 4.1274 | 0.16736 | 4.0163
216.01 | 37.1884 | 0.50208 | 0.38149 | 4.132 | 0.16736 | 4.0209
216.02 | 37.1961 | 0.50209 | 0.3937 | 4.1329 | 0.16736 | 4.0218
216.03 | 37.1523 | 0.50211 | 0.40591 | 4.128 | 0.16737 | 4.0169
216.04 | 37.1884 | 0.50213 | 0.39004 | 4.132 | 0.16738 | 4.0209
216.05 | 37.1484 | 0.50215 | 0.40225 | 4.1276 | 0.16738 | 4.0165
216.06 | 37.1808 | 0.50216 | 0.41445 | 4.1312 | 0.16739 | 4.0201
216.07 | 37.1713 | 0.50219 | 0.41323 | 4.1301 | 0.1674 | 4.019
216.08 | 37.1561 | 0.50228 | 0.36929 | 4.1285 | 0.16743 | 4.0173
216.09 | 37.198 | 0.5026 | 0.028688 | 4.1331 | 0.16753 | 4.022
216.1 | 37.158 | 0.5026 | 0.051883 | 4.1287 | 0.16753 | 4.0175
216.11 | 37.1923 | 0.50249 | 0.18617 | 4.1325 | 0.1675 | 4.0214
216.12 | 37.1713 | 0.50248 | 0.2118 | 4.1301 | 0.16749 | 4.019
216.13 | 37.1427 | 0.50248 | 0.23866 | 4.127 | 0.16749 | 4.0159
216.14 | 37.2132 | 0.50248 | 0.26552 | 4.1348 | 0.16749 | 4.0237
216.15 | 37.177 | 0.50248 | 0.29238 | 4.1308 | 0.16749 | 4.0197
216.16 | 37.2094 | 0.50248 | 0.31923 | 4.1344 | 0.16749 | 4.0233
216.17 | 37.2056 | 0.50248 | 0.34609 | 4.134 | 0.16749 | 4.0228
216.18 | 37.1827 | 0.50248 | 0.37295 | 4.1314 | 0.16749 | 4.0203
216.19 | 37.2151 | 0.50248 | 0.3998 | 4.135 | 0.16749 | 4.0239
216.2 | 37.1618 | 0.50249 | 0.39858 | 4.1291 | 0.1675 | 4.018
216.21 | 37.1903 | 0.5028 | 0.11536 | 4.1323 | 0.1676 | 4.0211
216.22 | 37.198 | 0.50296 | -0.039675 | 4.1331 | 0.16765 | 4.022
216.23 | 37.1713 | 0.50284 | 0.09461 | 4.1301 | 0.16761 | 4.019
216.24 | 37.2265 | 0.50276 | 0.21547 | 4.1363 | 0.16759 | 4.0252
216.25 | 37.1923 | 0.50276 | 0.24232 | 4.1325 | 0.16759 | 4.0214
216.26 | 37.1827 | 0.50276 | 0.26918 | 4.1314 | 0.16759 | 4.0203
216.27 | 37.2075 | 0.50276 | 0.29604 | 4.1342 | 0.16759 | 4.023
216.28 | 37.1923 | 0.50276 | 0.30947 | 4.1325 | 0.16759 | 4.0214
216.29 | 37.2132 | 0.50276 | 0.33632 | 4.1348 | 0.16759 | 4.0237
216.3 | 37.177 | 0.50277 | 0.34853 | 4.1308 | 0.16759 | 4.0197
216.31 | 37.2284 | 0.50277 | 0.37539 | 4.1365 | 0.16759 | 4.0254
216.32 | 37.2132 | 0.50277 | 0.40225 | 4.1348 | 0.16759 | 4.0237
216.33 | 37.1808 | 0.50304 | 0.17518 | 4.1312 | 0.16768 | 4.0201
216.34 | 37.2399 | 0.50327 | -0.066532 | 4.1378 | 0.16776 | 4.0266
216.35 | 37.2037 | 0.50319 | 0.027467 | 4.1337 | 0.16773 | 4.0226
216.36 | 37.2323 | 0.50313 | 0.10804 | 4.1369 | 0.16771 | 4.0258
216.37 | 37.1942 | 0.50313 | 0.1349 | 4.1327 | 0.16771 | 4.0216
216.38 | 37.1999 | 0.50313 | 0.16175 | 4.1333 | 0.16771 | 4.0222
216.39 | 37.2494 | 0.50313 | 0.18861 | 4.1388 | 0.16771 | 4.0277
216.4 | 37.1827 | 0.50315 | 0.20082 | 4.1314 | 0.16772 | 4.0203
216.41 | 37.217 | 0.50315 | 0.22768 | 4.1352 | 0.16772 | 4.0241
216.42 | 37.2265 | 0.50315 | 0.25453 | 4.1363 | 0.16772 | 4.0252
216.43 | 37.2151 | 0.50316 | 0.26674 | 4.135 | 0.16772 | 4.0239
216.44 | 37.2304 | 0.50316 | 0.28017 | 4.1367 | 0.16772 | 4.0256
216.45 | 37.1808 | 0.50316 | 0.30703 | 4.1312 | 0.16772 | 4.0201
216.46 | 37.217 | 0.50319 | 0.30458 | 4.1352 | 0.16773 | 4.0241
216.47 | 37.2151 | 0.5032 | 0.31679 | 4.135 | 0.16773 | 4.0239
216.48 | 37.1923 | 0.50323 | 0.31435 | 4.1325 | 0.16774 | 4.0214
216.49 | 37.2342 | 0.50325 | 0.31191 | 4.1371 | 0.16775 | 4.026
216.5 | 37.1656 | 0.50328 | 0.30947 | 4.1295 | 0.16776 | 4.0184
216.51 | 37.2208 | 0.50332 | 0.2936 | 4.1356 | 0.16777 | 4.0245
216.52 | 37.2075 | 0.50336 | 0.26308 | 4.1342 | 0.16779 | 4.023
216.53 | 37.1827 | 0.50341 | 0.24721 | 4.1314 | 0.1678 | 4.0203
216.54 | 37.2304 | 0.50345 | 0.21669 | 4.1367 | 0.16782 | 4.0256
216.55 | 37.1789 | 0.50348 | 0.21547 | 4.131 | 0.16783 | 4.0199
216.56 | 37.2513 | 0.50351 | 0.21425 | 4.139 | 0.16784 | 4.0279
216.57 | 37.2323 | 0.50352 | 0.22645 | 4.1369 | 0.16784 | 4.0258
216.58 | 37.2037 | 0.50353 | 0.23866 | 4.1337 | 0.16784 | 4.0226
216.59 | 37.238 | 0.50355 | 0.25087 | 4.1376 | 0.16785 | 4.0264
216.6 | 37.1865 | 0.50357 | 0.235 | 4.1318 | 0.16786 | 4.0207
216.61 | 37.217 | 0.5036 | 0.23378 | 4.1352 | 0.16787 | 4.0241
216.62 | 37.2208 | 0.50363 | 0.23256 | 4.1356 | 0.16788 | 4.0245
216.63 | 37.2151 | 0.50367 | 0.21669 | 4.135 | 0.16789 | 4.0239
216.64 | 37.2513 | 0.50372 | 0.18617 | 4.139 | 0.16791 | 4.0279
216.65 | 37.1923 | 0.50377 | 0.15565 | 4.1325 | 0.16792 | 4.0214
216.66 | 37.2189 | 0.50377 | 0.18251 | 4.1354 | 0.16792 | 4.0243
216.67 | 37.2265 | 0.50377 | 0.20936 | 4.1363 | 0.16792 | 4.0252
216.68 | 37.2132 | 0.50377 | 0.22279 | 4.1348 | 0.16792 | 4.0237
216.69 | 37.2437 | 0.50377 | 0.24965 | 4.1382 | 0.16792 | 4.0271
216.7 | 37.1865 | 0.50379 | 0.26186 | 4.1318 | 0.16793 | 4.0207
216.71 | 37.2265 | 0.50384 | 0.23012 | 4.1363 | 0.16795 | 4.0252
216.72 | 37.2246 | 0.50388 | 0.21303 | 4.1361 | 0.16796 | 4.025
216.73 | 37.217 | 0.50388 | 0.23988 | 4.1352 | 0.16796 | 4.0241
216.74 | 37.2646 | 0.50388 | 0.26674 | 4.1405 | 0.16796 | 4.0294
216.75 | 37.2018 | 0.50388 | 0.2936 | 4.1335 | 0.16796 | 4.0224
216.76 | 37.2437 | 0.50388 | 0.30703 | 4.1382 | 0.16796 | 4.0271
216.77 | 37.2437 | 0.50388 | 0.33388 | 4.1382 | 0.16796 | 4.0271
216.78 | 37.238 | 0.50389 | 0.34609 | 4.1376 | 0.16796 | 4.0264
216.79 | 37.2665 | 0.50391 | 0.3583 | 4.1407 | 0.16797 | 4.0296
216.8 | 37.2151 | 0.50392 | 0.37051 | 4.135 | 0.16797 | 4.0239
216.81 | 37.2589 | 0.50393 | 0.38393 | 4.1399 | 0.16798 | 4.0288
216.82 | 37.238 | 0.50395 | 0.39614 | 4.1376 | 0.16798 | 4.0264
216.83 | 37.2018 | 0.50396 | 0.40957 | 4.1335 | 0.16799 | 4.0224
216.84 | 37.2304 | 0.504 | 0.3937 | 4.1367 | 0.168 | 4.0256
216.85 | 37.2151 | 0.50436 | 0.039675 | 4.135 | 0.16812 | 4.0239
216.86 | 37.2589 | 0.50439 | 0.021364 | 4.1399 | 0.16813 | 4.0288
216.87 | 37.2494 | 0.50427 | 0.16908 | 4.1388 | 0.16809 | 4.0277
216.88 | 37.2151 | 0.50427 | 0.19471 | 4.135 | 0.16809 | 4.0239
216.89 | 37.2723 | 0.50427 | 0.22157 | 4.1414 | 0.16809 | 4.0302
216.9 | 37.2284 | 0.50427 | 0.24843 | 4.1365 | 0.16809 | 4.0254
216.91 | 37.2608 | 0.50427 | 0.27529 | 4.1401 | 0.16809 | 4.029
216.92 | 37.2475 | 0.50427 | 0.28871 | 4.1386 | 0.16809 | 4.0275
216.93 | 37.2113 | 0.50427 | 0.31557 | 4.1346 | 0.16809 | 4.0235
216.94 | 37.2742 | 0.50427 | 0.34243 | 4.1416 | 0.16809 | 4.0305
216.95 | 37.2208 | 0.50427 | 0.36929 | 4.1356 | 0.16809 | 4.0245
216.96 | 37.257 | 0.50427 | 0.39614 | 4.1397 | 0.16809 | 4.0286
216.97 | 37.2437 | 0.50428 | 0.40835 | 4.1382 | 0.16809 | 4.0271
216.98 | 37.2189 | 0.50431 | 0.42056 | 4.1354 | 0.1681 | 4.0243
216.99 | 37.2761 | 0.50468 | 0.053104 | 4.1418 | 0.16823 | 4.0307
217 | 37.2323 | 0.50473 | -0.0054935 | 4.1369 | 0.16824 | 4.0258
217.01 | 37.257 | 0.5046 | 0.14222 | 4.1397 | 0.1682 | 4.0286
217.02 | 37.2589 | 0.50455 | 0.23622 | 4.1399 | 0.16818 | 4.0288
217.03 | 37.2323 | 0.50456 | 0.24843 | 4.1369 | 0.16819 | 4.0258
217.04 | 37.2742 | 0.50456 | 0.27529 | 4.1416 | 0.16819 | 4.0305
217.05 | 37.2284 | 0.50456 | 0.30214 | 4.1365 | 0.16819 | 4.0254
217.06 | 37.2799 | 0.50456 | 0.329 | 4.1422 | 0.16819 | 4.0311
217.07 | 37.2646 | 0.50456 | 0.35586 | 4.1405 | 0.16819 | 4.0294
217.08 | 37.2456 | 0.50456 | 0.36929 | 4.1384 | 0.16819 | 4.0273
217.09 | 37.2742 | 0.50457 | 0.38149 | 4.1416 | 0.16819 | 4.0305
217.1 | 37.217 | 0.50457 | 0.40835 | 4.1352 | 0.16819 | 4.0241
217.11 | 37.2589 | 0.5046 | 0.40591 | 4.1399 | 0.1682 | 4.0288
217.12 | 37.2513 | 0.505 | 0.037234 | 4.139 | 0.16833 | 4.0279
217.13 | 37.2494 | 0.50509 | -0.077519 | 4.1388 | 0.16836 | 4.0277
217.14 | 37.2894 | 0.50501 | 0.043338 | 4.1433 | 0.16834 | 4.0322
217.15 | 37.2513 | 0.50497 | 0.11048 | 4.139 | 0.16832 | 4.0279
217.16 | 37.2818 | 0.50497 | 0.12391 | 4.1424 | 0.16832 | 4.0313
217.17 | 37.2723 | 0.50497 | 0.15077 | 4.1414 | 0.16832 | 4.0302
217.18 | 37.238 | 0.50497 | 0.17762 | 4.1376 | 0.16832 | 4.0264
217.19 | 37.297 | 0.50499 | 0.18983 | 4.1441 | 0.16833 | 4.033
217.2 | 37.238 | 0.50499 | 0.21669 | 4.1376 | 0.16833 | 4.0264
217.21 | 37.2913 | 0.50499 | 0.24355 | 4.1435 | 0.16833 | 4.0324
217.22 | 37.2589 | 0.50499 | 0.2704 | 4.1399 | 0.16833 | 4.0288
217.23 | 37.2456 | 0.505 | 0.28261 | 4.1384 | 0.16833 | 4.0273
217.24 | 37.2894 | 0.505 | 0.29604 | 4.1433 | 0.16833 | 4.0322
217.25 | 37.2284 | 0.50501 | 0.30825 | 4.1365 | 0.16834 | 4.0254
217.26 | 37.2742 | 0.50503 | 0.32045 | 4.1416 | 0.16834 | 4.0305
217.27 | 37.2532 | 0.50504 | 0.33266 | 4.1392 | 0.16835 | 4.0281
217.28 | 37.2532 | 0.50505 | 0.34487 | 4.1392 | 0.16835 | 4.0281
217.29 | 37.2761 | 0.50508 | 0.34243 | 4.1418 | 0.16836 | 4.0307
217.3 | 37.2627 | 0.50512 | 0.32534 | 4.1403 | 0.16837 | 4.0292
217.31 | 37.2856 | 0.50516 | 0.30825 | 4.1428 | 0.16839 | 4.0317
217.32 | 37.2665 | 0.50524 | 0.24843 | 4.1407 | 0.16841 | 4.0296
217.33 | 37.2551 | 0.50532 | 0.17518 | 4.1395 | 0.16844 | 4.0283
217.34 | 37.2837 | 0.5054 | 0.11414 | 4.1426 | 0.16847 | 4.0315
217.35 | 37.2304 | 0.50543 | 0.11292 | 4.1367 | 0.16848 | 4.0256
217.36 | 37.2875 | 0.50543 | 0.13978 | 4.1431 | 0.16848 | 4.0319
217.37 | 37.2761 | 0.50543 | 0.16664 | 4.1418 | 0.16848 | 4.0307
217.38 | 37.2551 | 0.50545 | 0.16419 | 4.1395 | 0.16848 | 4.0283
217.39 | 37.3142 | 0.50548 | 0.16419 | 4.146 | 0.16849 | 4.0349
217.4 | 37.2437 | 0.50552 | 0.13368 | 4.1382 | 0.16851 | 4.0271
217.41 | 37.3046 | 0.50555 | 0.13123 | 4.145 | 0.16852 | 4.0338
217.42 | 37.2951 | 0.50557 | 0.13001 | 4.1439 | 0.16852 | 4.0328
217.43 | 37.2932 | 0.50559 | 0.14222 | 4.1437 | 0.16853 | 4.0326
217.44 | 37.3351 | 0.50561 | 0.141 | 4.1483 | 0.16854 | 4.0372
217.45 | 37.2761 | 0.50563 | 0.15321 | 4.1418 | 0.16854 | 4.0307
217.46 | 37.3161 | 0.50565 | 0.15199 | 4.1462 | 0.16855 | 4.0351
217.47 | 37.2742 | 0.50567 | 0.16542 | 4.1416 | 0.16856 | 4.0305
217.48 | 37.2627 | 0.50569 | 0.14955 | 4.1403 | 0.16856 | 4.0292
217.49 | 37.3046 | 0.50571 | 0.16175 | 4.145 | 0.16857 | 4.0338
217.5 | 37.2665 | 0.50573 | 0.15931 | 4.1407 | 0.16858 | 4.0296
217.51 | 37.2951 | 0.50575 | 0.17152 | 4.1439 | 0.16858 | 4.0328
217.52 | 37.2704 | 0.50577 | 0.18495 | 4.1411 | 0.16859 | 4.03
217.53 | 37.2551 | 0.50579 | 0.18251 | 4.1395 | 0.1686 | 4.0283
217.54 | 37.3104 | 0.5058 | 0.19471 | 4.1456 | 0.1686 | 4.0345
217.55 | 37.2475 | 0.50583 | 0.19227 | 4.1386 | 0.16861 | 4.0275
217.56 | 37.278 | 0.50584 | 0.19105 | 4.142 | 0.16861 | 4.0309
217.57 | 37.2894 | 0.50585 | 0.20326 | 4.1433 | 0.16862 | 4.0322
217.58 | 37.2704 | 0.50587 | 0.21547 | 4.1411 | 0.16862 | 4.03
217.59 | 37.3008 | 0.50589 | 0.21303 | 4.1445 | 0.16863 | 4.0334
217.6 | 37.2475 | 0.50591 | 0.22523 | 4.1386 | 0.16864 | 4.0275
217.61 | 37.2837 | 0.50593 | 0.22401 | 4.1426 | 0.16864 | 4.0315
217.62 | 37.2723 | 0.50595 | 0.23622 | 4.1414 | 0.16865 | 4.0302
217.63 | 37.2608 | 0.50596 | 0.24843 | 4.1401 | 0.16865 | 4.029
217.64 | 37.3065 | 0.50596 | 0.26186 | 4.1452 | 0.16865 | 4.0341
217.65 | 37.2665 | 0.50597 | 0.27529 | 4.1407 | 0.16866 | 4.0296
217.66 | 37.3027 | 0.50599 | 0.28749 | 4.1447 | 0.16866 | 4.0336
217.67 | 37.2723 | 0.50601 | 0.28505 | 4.1414 | 0.16867 | 4.0302
217.68 | 37.2532 | 0.50603 | 0.29848 | 4.1392 | 0.16868 | 4.0281
217.69 | 37.3065 | 0.50604 | 0.31069 | 4.1452 | 0.16868 | 4.0341
217.7 | 37.2513 | 0.50605 | 0.32412 | 4.139 | 0.16868 | 4.0279
217.71 | 37.2856 | 0.50605 | 0.35097 | 4.1428 | 0.16868 | 4.0317
217.72 | 37.2951 | 0.50607 | 0.34975 | 4.1439 | 0.16869 | 4.0328
217.73 | 37.2704 | 0.50608 | 0.36196 | 4.1411 | 0.16869 | 4.03
217.74 | 37.3104 | 0.50609 | 0.37417 | 4.1456 | 0.1687 | 4.0345
217.75 | 37.2551 | 0.50611 | 0.3876 | 4.1395 | 0.1687 | 4.0283
217.76 | 37.3008 | 0.50612 | 0.3998 | 4.1445 | 0.16871 | 4.0334
217.77 | 37.2894 | 0.50613 | 0.41201 | 4.1433 | 0.16871 | 4.0322
217.78 | 37.2475 | 0.50616 | 0.41079 | 4.1386 | 0.16872 | 4.0275
217.79 | 37.3142 | 0.50619 | 0.40957 | 4.146 | 0.16873 | 4.0349
217.8 | 37.2704 | 0.50621 | 0.3937 | 4.1411 | 0.16874 | 4.03
217.81 | 37.3085 | 0.50623 | 0.42056 | 4.1454 | 0.16874 | 4.0343
217.82 | 37.3008 | 0.50636 | 0.30703 | 4.1445 | 0.16879 | 4.0334
217.83 | 37.2799 | 0.50668 | -0.0067143 | 4.1422 | 0.16889 | 4.0311
217.84 | 37.3351 | 0.50665 | 0.017701 | 4.1483 | 0.16888 | 4.0372
217.85 | 37.3008 | 0.50657 | 0.12513 | 4.1445 | 0.16886 | 4.0334
217.86 | 37.3313 | 0.50657 | 0.16542 | 4.1479 | 0.16886 | 4.0368
217.87 | 37.2913 | 0.50657 | 0.19227 | 4.1435 | 0.16886 | 4.0324
217.88 | 37.297 | 0.50657 | 0.2057 | 4.1441 | 0.16886 | 4.033
217.89 | 37.3523 | 0.50659 | 0.21791 | 4.1503 | 0.16886 | 4.0391
217.9 | 37.3046 | 0.50659 | 0.24477 | 4.145 | 0.16886 | 4.0338
217.91 | 37.3351 | 0.50659 | 0.27162 | 4.1483 | 0.16886 | 4.0372
217.92 | 37.3332 | 0.5066 | 0.28383 | 4.1481 | 0.16887 | 4.037
217.93 | 37.3065 | 0.5066 | 0.31069 | 4.1452 | 0.16887 | 4.0341
217.94 | 37.3637 | 0.5066 | 0.33754 | 4.1515 | 0.16887 | 4.0404
217.95 | 37.278 | 0.50661 | 0.34975 | 4.142 | 0.16887 | 4.0309
217.96 | 37.3104 | 0.50661 | 0.36318 | 4.1456 | 0.16887 | 4.0345
217.97 | 37.3142 | 0.50661 | 0.39004 | 4.146 | 0.16887 | 4.0349
217.98 | 37.3046 | 0.50663 | 0.40347 | 4.145 | 0.16888 | 4.0338
217.99 | 37.3256 | 0.50664 | 0.4169 | 4.1473 | 0.16888 | 4.0362
218 | 37.278 | 0.50667 | 0.4169 | 4.142 | 0.16889 | 4.0309
218.01 | 37.3313 | 0.50669 | 0.41567 | 4.1479 | 0.1689 | 4.0368
218.02 | 37.3123 | 0.50672 | 0.41445 | 4.1458 | 0.16891 | 4.0347
218.03 | 37.2989 | 0.50675 | 0.41201 | 4.1443 | 0.16892 | 4.0332
218.04 | 37.3504 | 0.50679 | 0.39614 | 4.15 | 0.16893 | 4.0389
218.05 | 37.2875 | 0.50681 | 0.38027 | 4.1431 | 0.16894 | 4.0319
218.06 | 37.3256 | 0.50688 | 0.34975 | 4.1473 | 0.16896 | 4.0362
218.07 | 37.2837 | 0.50693 | 0.30458 | 4.1426 | 0.16898 | 4.0315
218.08 | 37.3161 | 0.50701 | 0.24599 | 4.1462 | 0.169 | 4.0351
218.09 | 37.3408 | 0.50709 | 0.18617 | 4.149 | 0.16903 | 4.0379
218.1 | 37.3104 | 0.50715 | 0.15565 | 4.1456 | 0.16905 | 4.0345
218.11 | 37.3542 | 0.50716 | 0.16786 | 4.1505 | 0.16905 | 4.0393
218.12 | 37.3161 | 0.50716 | 0.18129 | 4.1462 | 0.16905 | 4.0351
218.13 | 37.2837 | 0.50716 | 0.20814 | 4.1426 | 0.16905 | 4.0315
218.14 | 37.3408 | 0.50719 | 0.2057 | 4.149 | 0.16906 | 4.0379
218.15 | 37.3085 | 0.50723 | 0.18983 | 4.1454 | 0.16908 | 4.0343
218.16 | 37.3484 | 0.50727 | 0.17518 | 4.1498 | 0.16909 | 4.0387
218.17 | 37.3313 | 0.50731 | 0.17274 | 4.1479 | 0.1691 | 4.0368
218.18 | 37.3237 | 0.50732 | 0.1703 | 4.1471 | 0.16911 | 4.036
218.19 | 37.3504 | 0.50735 | 0.16786 | 4.15 | 0.16912 | 4.0389
218.2 | 37.3065 | 0.50736 | 0.18006 | 4.1452 | 0.16912 | 4.0341
218.21 | 37.3408 | 0.50739 | 0.17884 | 4.149 | 0.16913 | 4.0379
218.22 | 37.3218 | 0.5074 | 0.17762 | 4.1469 | 0.16913 | 4.0357
218.23 | 37.3351 | 0.50743 | 0.18983 | 4.1483 | 0.16914 | 4.0372
218.24 | 37.3713 | 0.50745 | 0.17274 | 4.1524 | 0.16915 | 4.0413
218.25 | 37.3332 | 0.50748 | 0.1703 | 4.1481 | 0.16916 | 4.037
218.26 | 37.3599 | 0.50751 | 0.18251 | 4.1511 | 0.16917 | 4.04
218.27 | 37.318 | 0.50752 | 0.18006 | 4.1464 | 0.16917 | 4.0353
218.28 | 37.3142 | 0.50755 | 0.19349 | 4.146 | 0.16918 | 4.0349
218.29 | 37.3751 | 0.50756 | 0.17884 | 4.1528 | 0.16919 | 4.0417
218.3 | 37.3199 | 0.50759 | 0.1764 | 4.1467 | 0.1692 | 4.0355
218.31 | 37.3656 | 0.50761 | 0.17396 | 4.1517 | 0.1692 | 4.0406
218.32 | 37.3332 | 0.50764 | 0.17152 | 4.1481 | 0.16921 | 4.037
218.33 | 37.3313 | 0.50765 | 0.18373 | 4.1479 | 0.16922 | 4.0368
218.34 | 37.3523 | 0.50767 | 0.19593 | 4.1503 | 0.16922 | 4.0391
218.35 | 37.3142 | 0.50769 | 0.20814 | 4.146 | 0.16923 | 4.0349
218.36 | 37.3599 | 0.50771 | 0.2057 | 4.1511 | 0.16924 | 4.04
218.37 | 37.337 | 0.50773 | 0.20448 | 4.1486 | 0.16924 | 4.0374
218.38 | 37.3256 | 0.50775 | 0.20326 | 4.1473 | 0.16925 | 4.0362
218.39 | 37.3656 | 0.50776 | 0.21547 | 4.1517 | 0.16925 | 4.0406
218.4 | 37.318 | 0.50777 | 0.22768 | 4.1464 | 0.16926 | 4.0353
218.41 | 37.3618 | 0.50779 | 0.2411 | 4.1513 | 0.16926 | 4.0402
218.42 | 37.3351 | 0.50781 | 0.23988 | 4.1483 | 0.16927 | 4.0372
218.43 | 37.3275 | 0.50783 | 0.25209 | 4.1475 | 0.16928 | 4.0364
218.44 | 37.3732 | 0.50784 | 0.2643 | 4.1526 | 0.16928 | 4.0415
218.45 | 37.3161 | 0.50785 | 0.26308 | 4.1462 | 0.16928 | 4.0351
218.46 | 37.3599 | 0.50787 | 0.27529 | 4.1511 | 0.16929 | 4.04
218.47 | 37.3332 | 0.50788 | 0.28749 | 4.1481 | 0.16929 | 4.037
218.48 | 37.3256 | 0.50789 | 0.2997 | 4.1473 | 0.1693 | 4.0362
218.49 | 37.3656 | 0.50791 | 0.31191 | 4.1517 | 0.1693 | 4.0406
218.5 | 37.3161 | 0.50792 | 0.32412 | 4.1462 | 0.16931 | 4.0351
218.51 | 37.3427 | 0.50793 | 0.33754 | 4.1492 | 0.16931 | 4.0381
218.52 | 37.3332 | 0.50795 | 0.34975 | 4.1481 | 0.16932 | 4.037
218.53 | 37.3256 | 0.50796 | 0.34853 | 4.1473 | 0.16932 | 4.0362
218.54 | 37.3751 | 0.50797 | 0.37539 | 4.1528 | 0.16932 | 4.0417
218.55 | 37.3351 | 0.50797 | 0.3876 | 4.1483 | 0.16932 | 4.0372
218.56 | 37.3789 | 0.50799 | 0.40103 | 4.1532 | 0.16933 | 4.0421
218.57 | 37.3599 | 0.50801 | 0.41323 | 4.1511 | 0.16934 | 4.04
218.58 | 37.3332 | 0.50823 | 0.21425 | 4.1481 | 0.16941 | 4.037
218.59 | 37.3827 | 0.50848 | -0.040896 | 4.1536 | 0.16949 | 4.0425
218.6 | 37.3313 | 0.50837 | 0.079961 | 4.1479 | 0.16946 | 4.0368
218.61 | 37.3846 | 0.50829 | 0.18739 | 4.1538 | 0.16943 | 4.0427
218.62 | 37.3446 | 0.50831 | 0.20082 | 4.1494 | 0.16944 | 4.0383
218.63 | 37.3408 | 0.50832 | 0.21303 | 4.149 | 0.16944 | 4.0379
218.64 | 37.3999 | 0.50832 | 0.23988 | 4.1555 | 0.16944 | 4.0444
218.65 | 37.3484 | 0.50832 | 0.26674 | 4.1498 | 0.16944 | 4.0387
218.66 | 37.3732 | 0.50832 | 0.2936 | 4.1526 | 0.16944 | 4.0415
218.67 | 37.3465 | 0.50832 | 0.32045 | 4.1496 | 0.16944 | 4.0385
218.68 | 37.3351 | 0.50832 | 0.34731 | 4.1483 | 0.16944 | 4.0372
218.69 | 37.377 | 0.50832 | 0.36074 | 4.153 | 0.16944 | 4.0419
218.7 | 37.3313 | 0.50832 | 0.3876 | 4.1479 | 0.16944 | 4.0368
218.71 | 37.3865 | 0.50833 | 0.3998 | 4.1541 | 0.16944 | 4.0429
218.72 | 37.3313 | 0.50835 | 0.41201 | 4.1479 | 0.16945 | 4.0368
218.73 | 37.3427 | 0.50869 | 0.084844 | 4.1492 | 0.16956 | 4.0381
218.74 | 37.3694 | 0.50885 | -0.073857 | 4.1522 | 0.16962 | 4.041
218.75 | 37.3313 | 0.50877 | 0.033571 | 4.1479 | 0.16959 | 4.0368
218.76 | 37.3789 | 0.50872 | 0.11414 | 4.1532 | 0.16957 | 4.0421
218.77 | 37.3637 | 0.50873 | 0.11292 | 4.1515 | 0.16958 | 4.0404
218.78 | 37.3256 | 0.50873 | 0.13978 | 4.1473 | 0.16958 | 4.0362
218.79 | 37.398 | 0.50873 | 0.16664 | 4.1553 | 0.16958 | 4.0442
218.8 | 37.3465 | 0.50875 | 0.17884 | 4.1496 | 0.16958 | 4.0385
218.81 | 37.3846 | 0.50875 | 0.2057 | 4.1538 | 0.16958 | 4.0427
218.82 | 37.3504 | 0.50875 | 0.23256 | 4.15 | 0.16958 | 4.0389
218.83 | 37.3504 | 0.50875 | 0.25942 | 4.15 | 0.16958 | 4.0389
218.84 | 37.4018 | 0.50876 | 0.27284 | 4.1558 | 0.16959 | 4.0446
218.85 | 37.3408 | 0.50879 | 0.25697 | 4.149 | 0.1696 | 4.0379
218.86 | 37.3865 | 0.50881 | 0.25453 | 4.1541 | 0.1696 | 4.0429
218.87 | 37.3523 | 0.50881 | 0.28139 | 4.1503 | 0.1696 | 4.0391
218.88 | 37.3313 | 0.50883 | 0.2936 | 4.1479 | 0.16961 | 4.0368
218.89 | 37.3846 | 0.50884 | 0.3058 | 4.1538 | 0.16961 | 4.0427
218.9 | 37.3237 | 0.50885 | 0.31801 | 4.1471 | 0.16962 | 4.036
218.91 | 37.3675 | 0.50889 | 0.30336 | 4.1519 | 0.16963 | 4.0408
218.92 | 37.3465 | 0.50895 | 0.27162 | 4.1496 | 0.16965 | 4.0385
218.93 | 37.337 | 0.50905 | 0.18251 | 4.1486 | 0.16968 | 4.0374
218.94 | 37.3923 | 0.50915 | 0.10926 | 4.1547 | 0.16972 | 4.0436
218.95 | 37.337 | 0.50919 | 0.077519 | 4.1486 | 0.16973 | 4.0374
218.96 | 37.4094 | 0.50919 | 0.10438 | 4.1566 | 0.16973 | 4.0455
218.97 | 37.3865 | 0.50919 | 0.13123 | 4.1541 | 0.16973 | 4.0429
218.98 | 37.3599 | 0.5092 | 0.14344 | 4.1511 | 0.16973 | 4.04
218.99 | 37.4056 | 0.50924 | 0.12757 | 4.1562 | 0.16975 | 4.0451
219 | 37.3618 | 0.50928 | 0.1117 | 4.1513 | 0.16976 | 4.0402
219.01 | 37.4037 | 0.50931 | 0.095831 | 4.156 | 0.16977 | 4.0448
219.02 | 37.3827 | 0.50933 | 0.09461 | 4.1536 | 0.16978 | 4.0425
219.03 | 37.3637 | 0.50935 | 0.10682 | 4.1515 | 0.16978 | 4.0404
219.04 | 37.4113 | 0.50937 | 0.11903 | 4.1568 | 0.16979 | 4.0457
219.05 | 37.358 | 0.50939 | 0.11658 | 4.1509 | 0.1698 | 4.0398
219.06 | 37.3923 | 0.50941 | 0.11414 | 4.1547 | 0.1698 | 4.0436
219.07 | 37.3904 | 0.50944 | 0.1117 | 4.1545 | 0.16981 | 4.0434
219.08 | 37.3732 | 0.50947 | 0.10926 | 4.1526 | 0.16982 | 4.0415
219.09 | 37.4151 | 0.50948 | 0.10804 | 4.1572 | 0.16983 | 4.0461
219.1 | 37.3827 | 0.50949 | 0.12025 | 4.1536 | 0.16983 | 4.0425
219.11 | 37.4075 | 0.50952 | 0.12025 | 4.1564 | 0.16984 | 4.0453
219.12 | 37.3865 | 0.50955 | 0.11903 | 4.1541 | 0.16985 | 4.0429
219.13 | 37.3827 | 0.50957 | 0.13123 | 4.1536 | 0.16986 | 4.0425
219.14 | 37.4018 | 0.50959 | 0.12879 | 4.1558 | 0.16986 | 4.0446
219.15 | 37.358 | 0.5096 | 0.141 | 4.1509 | 0.16987 | 4.0398
219.16 | 37.3827 | 0.50962 | 0.13978 | 4.1536 | 0.16987 | 4.0425
219.17 | 37.3904 | 0.50964 | 0.13856 | 4.1545 | 0.16988 | 4.0434
219.18 | 37.3656 | 0.50967 | 0.13612 | 4.1517 | 0.16989 | 4.0406
219.19 | 37.4227 | 0.50968 | 0.14832 | 4.1581 | 0.16989 | 4.047
219.2 | 37.3599 | 0.50969 | 0.16053 | 4.1511 | 0.1699 | 4.04
219.21 | 37.3923 | 0.50972 | 0.17274 | 4.1547 | 0.16991 | 4.0436
219.22 | 37.3751 | 0.50973 | 0.1703 | 4.1528 | 0.16991 | 4.0417
219.23 | 37.3808 | 0.50976 | 0.16908 | 4.1534 | 0.16992 | 4.0423
219.24 | 37.4189 | 0.50977 | 0.18251 | 4.1577 | 0.16992 | 4.0465
219.25 | 37.3484 | 0.50979 | 0.18129 | 4.1498 | 0.16993 | 4.0387
219.26 | 37.377 | 0.5098 | 0.19471 | 4.153 | 0.16993 | 4.0419
219.27 | 37.3827 | 0.50982 | 0.19227 | 4.1536 | 0.16994 | 4.0425
219.28 | 37.3846 | 0.50984 | 0.20448 | 4.1538 | 0.16995 | 4.0427
219.29 | 37.4151 | 0.50985 | 0.21669 | 4.1572 | 0.16995 | 4.0461
219.3 | 37.3713 | 0.50987 | 0.2289 | 4.1524 | 0.16995 | 4.0413
219.31 | 37.398 | 0.50988 | 0.2411 | 4.1553 | 0.16996 | 4.0442
219.32 | 37.3865 | 0.50991 | 0.23988 | 4.1541 | 0.16997 | 4.0429
219.33 | 37.3884 | 0.50992 | 0.23866 | 4.1543 | 0.16997 | 4.0432
219.34 | 37.4132 | 0.50994 | 0.23622 | 4.157 | 0.16998 | 4.0459
219.35 | 37.3637 | 0.50996 | 0.24843 | 4.1515 | 0.16999 | 4.0404
219.36 | 37.3942 | 0.50996 | 0.27529 | 4.1549 | 0.16999 | 4.0438
219.37 | 37.3808 | 0.50998 | 0.28749 | 4.1534 | 0.16999 | 4.0423
219.38 | 37.358 | 0.51 | 0.28505 | 4.1509 | 0.17 | 4.0398
219.39 | 37.4132 | 0.51001 | 0.29726 | 4.157 | 0.17 | 4.0459
219.4 | 37.3637 | 0.51002 | 0.31069 | 4.1515 | 0.17001 | 4.0404
219.41 | 37.4208 | 0.51005 | 0.30947 | 4.1579 | 0.17002 | 4.0468
219.42 | 37.3961 | 0.51006 | 0.30825 | 4.1551 | 0.17002 | 4.044
219.43 | 37.3789 | 0.51008 | 0.32167 | 4.1532 | 0.17003 | 4.0421
219.44 | 37.4151 | 0.51009 | 0.3351 | 4.1572 | 0.17003 | 4.0461
219.45 | 37.3732 | 0.5101 | 0.36196 | 4.1526 | 0.17003 | 4.0415
219.46 | 37.4246 | 0.51012 | 0.37417 | 4.1583 | 0.17004 | 4.0472
219.47 | 37.3942 | 0.51013 | 0.37173 | 4.1549 | 0.17004 | 4.0438
219.48 | 37.3846 | 0.51014 | 0.38516 | 4.1538 | 0.17005 | 4.0427
219.49 | 37.4246 | 0.51017 | 0.36929 | 4.1583 | 0.17006 | 4.0472
219.5 | 37.3694 | 0.5102 | 0.36684 | 4.1522 | 0.17007 | 4.041
219.51 | 37.4246 | 0.51021 | 0.37905 | 4.1583 | 0.17007 | 4.0472
219.52 | 37.4037 | 0.51024 | 0.37661 | 4.156 | 0.17008 | 4.0448
219.53 | 37.3942 | 0.51025 | 0.39004 | 4.1549 | 0.17008 | 4.0438
219.54 | 37.4399 | 0.51026 | 0.40225 | 4.16 | 0.17009 | 4.0489
219.55 | 37.3789 | 0.51029 | 0.3998 | 4.1532 | 0.1701 | 4.0421
219.56 | 37.4208 | 0.51032 | 0.39736 | 4.1579 | 0.17011 | 4.0468
219.57 | 37.3923 | 0.51034 | 0.38149 | 4.1547 | 0.17011 | 4.0436
219.58 | 37.3923 | 0.51037 | 0.37905 | 4.1547 | 0.17012 | 4.0436
219.59 | 37.4246 | 0.51041 | 0.36196 | 4.1583 | 0.17014 | 4.0472
219.6 | 37.3923 | 0.51046 | 0.33266 | 4.1547 | 0.17015 | 4.0436
219.61 | 37.4304 | 0.51053 | 0.30214 | 4.1589 | 0.17018 | 4.0478
219.62 | 37.4265 | 0.51058 | 0.25819 | 4.1585 | 0.17019 | 4.0474
219.63 | 37.398 | 0.51064 | 0.22645 | 4.1553 | 0.17021 | 4.0442
219.64 | 37.4246 | 0.51068 | 0.21058 | 4.1583 | 0.17023 | 4.0472
219.65 | 37.3732 | 0.51069 | 0.20936 | 4.1526 | 0.17023 | 4.0415
219.66 | 37.4151 | 0.5107 | 0.22157 | 4.1572 | 0.17023 | 4.0461
219.67 | 37.4284 | 0.51073 | 0.21913 | 4.1587 | 0.17024 | 4.0476
219.68 | 37.4075 | 0.51077 | 0.21669 | 4.1564 | 0.17026 | 4.0453
219.69 | 37.438 | 0.51081 | 0.18495 | 4.1598 | 0.17027 | 4.0487
219.7 | 37.3789 | 0.51086 | 0.15321 | 4.1532 | 0.17029 | 4.0421
219.71 | 37.4227 | 0.5109 | 0.13612 | 4.1581 | 0.1703 | 4.047
219.72 | 37.4189 | 0.51093 | 0.1349 | 4.1577 | 0.17031 | 4.0465
219.73 | 37.4284 | 0.51094 | 0.13368 | 4.1587 | 0.17031 | 4.0476
219.74 | 37.4513 | 0.51097 | 0.13123 | 4.1613 | 0.17032 | 4.0501
219.75 | 37.4037 | 0.51101 | 0.11536 | 4.156 | 0.17034 | 4.0448
219.76 | 37.4208 | 0.51105 | 0.11536 | 4.1579 | 0.17035 | 4.0468
219.77 | 37.4284 | 0.51108 | 0.11292 | 4.1587 | 0.17036 | 4.0476
219.78 | 37.4437 | 0.51109 | 0.11048 | 4.1604 | 0.17036 | 4.0493
219.79 | 37.4685 | 0.51112 | 0.10926 | 4.1632 | 0.17037 | 4.052
219.8 | 37.4113 | 0.51114 | 0.10682 | 4.1568 | 0.17038 | 4.0457
219.81 | 37.4475 | 0.51117 | 0.090948 | 4.1608 | 0.17039 | 4.0497
219.82 | 37.4284 | 0.5112 | 0.088506 | 4.1587 | 0.1704 | 4.0476
219.83 | 37.4284 | 0.51122 | 0.086065 | 4.1587 | 0.17041 | 4.0476
219.84 | 37.4494 | 0.51125 | 0.083623 | 4.161 | 0.17042 | 4.0499
219.85 | 37.4113 | 0.51129 | 0.066532 | 4.1568 | 0.17043 | 4.0457
219.86 | 37.4475 | 0.51132 | 0.064091 | 4.1608 | 0.17044 | 4.0497
219.87 | 37.4418 | 0.51133 | 0.077519 | 4.1602 | 0.17044 | 4.0491
219.88 | 37.4437 | 0.51134 | 0.089727 | 4.1604 | 0.17045 | 4.0493
219.89 | 37.4532 | 0.51137 | 0.073857 | 4.1615 | 0.17046 | 4.0504
219.9 | 37.4132 | 0.5114 | 0.073857 | 4.157 | 0.17047 | 4.0459
219.91 | 37.4456 | 0.5114 | 0.10071 | 4.1606 | 0.17047 | 4.0495
219.92 | 37.4456 | 0.51141 | 0.11414 | 4.1606 | 0.17047 | 4.0495
219.93 | 37.4361 | 0.51145 | 0.097052 | 4.1596 | 0.17048 | 4.0484
219.94 | 37.4761 | 0.51146 | 0.10926 | 4.164 | 0.17049 | 4.0529
219.95 | 37.417 | 0.51148 | 0.12147 | 4.1574 | 0.17049 | 4.0463
219.96 | 37.4837 | 0.51149 | 0.13368 | 4.1649 | 0.1705 | 4.0537
219.97 | 37.457 | 0.51152 | 0.11781 | 4.1619 | 0.17051 | 4.0508
219.98 | 37.4246 | 0.51154 | 0.11536 | 4.1583 | 0.17051 | 4.0472
219.99 | 37.4799 | 0.51156 | 0.12757 | 4.1644 | 0.17052 | 4.0533
220 | 37.4304 | 0.51157 | 0.13978 | 4.1589 | 0.17052 | 4.0478
220.01 | 37.4665 | 0.51158 | 0.15199 | 4.1629 | 0.17053 | 4.0518
220.02 | 37.4589 | 0.51161 | 0.14955 | 4.1621 | 0.17054 | 4.051
220.03 | 37.4456 | 0.51162 | 0.16175 | 4.1606 | 0.17054 | 4.0495
220.04 | 37.4799 | 0.51164 | 0.17396 | 4.1644 | 0.17055 | 4.0533
220.05 | 37.4304 | 0.51166 | 0.17274 | 4.1589 | 0.17055 | 4.0478
220.06 | 37.4913 | 0.51168 | 0.17152 | 4.1657 | 0.17056 | 4.0546
220.07 | 37.4418 | 0.51169 | 0.18373 | 4.1602 | 0.17056 | 4.0491
220.08 | 37.4265 | 0.5117 | 0.19593 | 4.1585 | 0.17057 | 4.0474
220.09 | 37.4494 | 0.51173 | 0.19349 | 4.161 | 0.17058 | 4.0499
220.1 | 37.4075 | 0.51174 | 0.2057 | 4.1564 | 0.17058 | 4.0453
220.11 | 37.4551 | 0.51176 | 0.21913 | 4.1617 | 0.17059 | 4.0506
220.12 | 37.4284 | 0.51177 | 0.23134 | 4.1587 | 0.17059 | 4.0476
220.13 | 37.4227 | 0.5118 | 0.21547 | 4.1581 | 0.1706 | 4.047
220.14 | 37.4704 | 0.51181 | 0.22768 | 4.1634 | 0.1706 | 4.0523
220.15 | 37.3999 | 0.51182 | 0.23988 | 4.1555 | 0.17061 | 4.0444
220.16 | 37.4608 | 0.51184 | 0.25209 | 4.1623 | 0.17061 | 4.0512
220.17 | 37.4399 | 0.51184 | 0.27895 | 4.16 | 0.17061 | 4.0489
220.18 | 37.4246 | 0.51185 | 0.29116 | 4.1583 | 0.17062 | 4.0472
220.19 | 37.4646 | 0.51186 | 0.30336 | 4.1627 | 0.17062 | 4.0516
220.2 | 37.3999 | 0.51189 | 0.31557 | 4.1555 | 0.17063 | 4.0444
220.21 | 37.4532 | 0.5119 | 0.2997 | 4.1615 | 0.17063 | 4.0504
220.22 | 37.4494 | 0.51192 | 0.31191 | 4.161 | 0.17064 | 4.0499
220.23 | 37.4304 | 0.51193 | 0.32412 | 4.1589 | 0.17064 | 4.0478
220.24 | 37.4456 | 0.51194 | 0.35097 | 4.1606 | 0.17065 | 4.0495
220.25 | 37.4132 | 0.51194 | 0.36318 | 4.157 | 0.17065 | 4.0459
220.26 | 37.4494 | 0.51196 | 0.37539 | 4.161 | 0.17065 | 4.0499
220.27 | 37.4265 | 0.51198 | 0.37295 | 4.1585 | 0.17066 | 4.0474
220.28 | 37.4094 | 0.512 | 0.38516 | 4.1566 | 0.17067 | 4.0455
220.29 | 37.457 | 0.51201 | 0.38516 | 4.1619 | 0.17067 | 4.0508
220.3 | 37.4227 | 0.51204 | 0.38393 | 4.1581 | 0.17068 | 4.047
220.31 | 37.4646 | 0.51206 | 0.38149 | 4.1627 | 0.17069 | 4.0516
220.32 | 37.4437 | 0.51208 | 0.3937 | 4.1604 | 0.17069 | 4.0493
220.33 | 37.4456 | 0.51209 | 0.40591 | 4.1606 | 0.1707 | 4.0495
220.34 | 37.4608 | 0.51216 | 0.37539 | 4.1623 | 0.17072 | 4.0512
220.35 | 37.438 | 0.51256 | -0.020143 | 4.1598 | 0.17085 | 4.0487
220.36 | 37.4913 | 0.51264 | -0.092169 | 4.1657 | 0.17088 | 4.0546
220.37 | 37.4723 | 0.51252 | 0.028688 | 4.1636 | 0.17084 | 4.0525
220.38 | 37.4513 | 0.51249 | 0.095831 | 4.1613 | 0.17083 | 4.0501
220.39 | 37.4818 | 0.5125 | 0.10804 | 4.1646 | 0.17083 | 4.0535
220.4 | 37.4342 | 0.5125 | 0.1349 | 4.1594 | 0.17083 | 4.0482
220.41 | 37.4608 | 0.51252 | 0.1471 | 4.1623 | 0.17084 | 4.0512
220.42 | 37.4284 | 0.51252 | 0.17396 | 4.1587 | 0.17084 | 4.0476
220.43 | 37.438 | 0.51252 | 0.20082 | 4.1598 | 0.17084 | 4.0487
220.44 | 37.4723 | 0.51253 | 0.21303 | 4.1636 | 0.17084 | 4.0525
220.45 | 37.4361 | 0.51256 | 0.19716 | 4.1596 | 0.17085 | 4.0484
220.46 | 37.4856 | 0.51257 | 0.21058 | 4.1651 | 0.17086 | 4.054
220.47 | 37.4589 | 0.5126 | 0.20814 | 4.1621 | 0.17087 | 4.051
220.48 | 37.4437 | 0.51262 | 0.2057 | 4.1604 | 0.17087 | 4.0493
220.49 | 37.478 | 0.51264 | 0.21791 | 4.1642 | 0.17088 | 4.0531
220.5 | 37.4475 | 0.51266 | 0.21547 | 4.1608 | 0.17089 | 4.0497
220.51 | 37.4799 | 0.5127 | 0.19838 | 4.1644 | 0.1709 | 4.0533
220.52 | 37.4551 | 0.51276 | 0.18129 | 4.1617 | 0.17092 | 4.0506
220.53 | 37.438 | 0.5128 | 0.13612 | 4.1598 | 0.17093 | 4.0487
220.54 | 37.4989 | 0.51284 | 0.12025 | 4.1665 | 0.17095 | 4.0554
220.55 | 37.4323 | 0.51286 | 0.11781 | 4.1591 | 0.17095 | 4.048
220.56 | 37.4951 | 0.51288 | 0.13001 | 4.1661 | 0.17096 | 4.055
220.57 | 37.4799 | 0.51289 | 0.14222 | 4.1644 | 0.17096 | 4.0533
220.58 | 37.4704 | 0.51292 | 0.141 | 4.1634 | 0.17097 | 4.0523
220.59 | 37.4932 | 0.51296 | 0.12391 | 4.1659 | 0.17099 | 4.0548
220.6 | 37.4513 | 0.513 | 0.10682 | 4.1613 | 0.171 | 4.0501
220.61 | 37.4989 | 0.51302 | 0.090948 | 4.1665 | 0.17101 | 4.0554
220.62 | 37.4761 | 0.51305 | 0.088506 | 4.164 | 0.17102 | 4.0529
220.63 | 37.4932 | 0.51306 | 0.10071 | 4.1659 | 0.17102 | 4.0548
220.64 | 37.5199 | 0.51309 | 0.10071 | 4.1689 | 0.17103 | 4.0578
220.65 | 37.4685 | 0.51312 | 0.098273 | 4.1632 | 0.17104 | 4.052
220.66 | 37.5199 | 0.51314 | 0.095831 | 4.1689 | 0.17105 | 4.0578
220.67 | 37.4856 | 0.51317 | 0.09461 | 4.1651 | 0.17106 | 4.054
220.68 | 37.4761 | 0.5132 | 0.092169 | 4.164 | 0.17107 | 4.0529
220.69 | 37.5123 | 0.51322 | 0.076299 | 4.168 | 0.17107 | 4.0569
220.7 | 37.4551 | 0.51324 | 0.088506 | 4.1617 | 0.17108 | 4.0506
220.71 | 37.518 | 0.51326 | 0.086065 | 4.1687 | 0.17109 | 4.0575
220.72 | 37.4761 | 0.51328 | 0.099493 | 4.164 | 0.17109 | 4.0529
220.73 | 37.4513 | 0.5133 | 0.099493 | 4.1613 | 0.1711 | 4.0501
220.74 | 37.4932 | 0.51333 | 0.099493 | 4.1659 | 0.17111 | 4.0548
220.75 | 37.4475 | 0.51336 | 0.1117 | 4.1608 | 0.17112 | 4.0497
220.76 | 37.4913 | 0.51337 | 0.10926 | 4.1657 | 0.17112 | 4.0546
220.77 | 37.4627 | 0.51338 | 0.10804 | 4.1625 | 0.17113 | 4.0514
220.78 | 37.4704 | 0.5134 | 0.12025 | 4.1634 | 0.17113 | 4.0523
220.79 | 37.5085 | 0.51342 | 0.12025 | 4.1676 | 0.17114 | 4.0565
220.8 | 37.4665 | 0.51345 | 0.11781 | 4.1629 | 0.17115 | 4.0518
220.81 | 37.5104 | 0.51346 | 0.13001 | 4.1678 | 0.17115 | 4.0567
220.82 | 37.4742 | 0.51348 | 0.14222 | 4.1638 | 0.17116 | 4.0527
220.83 | 37.4704 | 0.5135 | 0.13978 | 4.1634 | 0.17117 | 4.0523
220.84 | 37.5123 | 0.51352 | 0.15199 | 4.168 | 0.17117 | 4.0569
220.85 | 37.4799 | 0.51353 | 0.15077 | 4.1644 | 0.17118 | 4.0533
220.86 | 37.5275 | 0.51354 | 0.16297 | 4.1697 | 0.17118 | 4.0586
220.87 | 37.4875 | 0.51357 | 0.16053 | 4.1653 | 0.17119 | 4.0542
220.88 | 37.497 | 0.51358 | 0.17396 | 4.1663 | 0.17119 | 4.0552
220.89 | 37.5104 | 0.5136 | 0.18617 | 4.1678 | 0.1712 | 4.0567
220.9 | 37.4532 | 0.51361 | 0.19838 | 4.1615 | 0.1712 | 4.0504
220.91 | 37.5008 | 0.51364 | 0.19716 | 4.1668 | 0.17121 | 4.0556
220.92 | 37.4761 | 0.51365 | 0.20936 | 4.164 | 0.17122 | 4.0529
220.93 | 37.4837 | 0.51366 | 0.20814 | 4.1649 | 0.17122 | 4.0537
220.94 | 37.5161 | 0.51368 | 0.22035 | 4.1685 | 0.17123 | 4.0573
220.95 | 37.4665 | 0.51369 | 0.23256 | 4.1629 | 0.17123 | 4.0518
220.96 | 37.5275 | 0.5137 | 0.24477 | 4.1697 | 0.17123 | 4.0586
220.97 | 37.4875 | 0.51373 | 0.24355 | 4.1653 | 0.17124 | 4.0542
220.98 | 37.4837 | 0.51374 | 0.25575 | 4.1649 | 0.17125 | 4.0537
220.99 | 37.5256 | 0.51376 | 0.26796 | 4.1695 | 0.17125 | 4.0584
221 | 37.457 | 0.51377 | 0.28017 | 4.1619 | 0.17126 | 4.0508
221.01 | 37.5218 | 0.51378 | 0.29238 | 4.1691 | 0.17126 | 4.058
221.02 | 37.5027 | 0.5138 | 0.29116 | 4.167 | 0.17127 | 4.0559
221.03 | 37.4913 | 0.51381 | 0.30336 | 4.1657 | 0.17127 | 4.0546
221.04 | 37.5313 | 0.51382 | 0.31679 | 4.1701 | 0.17127 | 4.059
221.05 | 37.4761 | 0.51385 | 0.329 | 4.164 | 0.17128 | 4.0529
221.06 | 37.5332 | 0.51386 | 0.32778 | 4.1704 | 0.17129 | 4.0592
221.07 | 37.4875 | 0.51388 | 0.33999 | 4.1653 | 0.17129 | 4.0542
221.08 | 37.5123 | 0.51389 | 0.35219 | 4.168 | 0.1713 | 4.0569
221.09 | 37.5237 | 0.51389 | 0.37905 | 4.1693 | 0.1713 | 4.0582
221.1 | 37.4913 | 0.5139 | 0.37783 | 4.1657 | 0.1713 | 4.0546
221.11 | 37.5466 | 0.51392 | 0.39126 | 4.1718 | 0.17131 | 4.0607
221.12 | 37.4951 | 0.51393 | 0.40347 | 4.1661 | 0.17131 | 4.055
221.13 | 37.4989 | 0.51396 | 0.40103 | 4.1665 | 0.17132 | 4.0554
221.14 | 37.5275 | 0.514 | 0.38393 | 4.1697 | 0.17133 | 4.0586
221.15 | 37.478 | 0.51401 | 0.39736 | 4.1642 | 0.17134 | 4.0531
221.16 | 37.5161 | 0.51401 | 0.42422 | 4.1685 | 0.17134 | 4.0573
221.17 | 37.4951 | 0.51436 | 0.11048 | 4.1661 | 0.17145 | 4.055
221.18 | 37.4856 | 0.51453 | -0.089727 | 4.1651 | 0.17151 | 4.054
221.19 | 37.537 | 0.51444 | 0.03113 | 4.1708 | 0.17148 | 4.0597
221.2 | 37.4875 | 0.51437 | 0.12513 | 4.1653 | 0.17146 | 4.0542
221.21 | 37.5351 | 0.51438 | 0.13856 | 4.1706 | 0.17146 | 4.0595
221.22 | 37.5256 | 0.51438 | 0.16542 | 4.1695 | 0.17146 | 4.0584
221.23 | 37.5123 | 0.51438 | 0.19227 | 4.168 | 0.17146 | 4.0569
221.24 | 37.5389 | 0.5144 | 0.20448 | 4.171 | 0.17147 | 4.0599
221.25 | 37.4951 | 0.5144 | 0.23134 | 4.1661 | 0.17147 | 4.055
221.26 | 37.5332 | 0.5144 | 0.24477 | 4.1704 | 0.17147 | 4.0592
221.27 | 37.5085 | 0.51441 | 0.25697 | 4.1676 | 0.17147 | 4.0565
221.28 | 37.4989 | 0.51441 | 0.28383 | 4.1665 | 0.17147 | 4.0554
221.29 | 37.5275 | 0.51442 | 0.29604 | 4.1697 | 0.17147 | 4.0586
221.3 | 37.4646 | 0.51445 | 0.2936 | 4.1627 | 0.17148 | 4.0516
221.31 | 37.5389 | 0.51446 | 0.3058 | 4.171 | 0.17149 | 4.0599
221.32 | 37.5065 | 0.51449 | 0.30336 | 4.1674 | 0.1715 | 4.0563
221.33 | 37.5142 | 0.51452 | 0.30092 | 4.1682 | 0.17151 | 4.0571
221.34 | 37.5218 | 0.51454 | 0.28505 | 4.1691 | 0.17151 | 4.058
221.35 | 37.4799 | 0.51457 | 0.28261 | 4.1644 | 0.17152 | 4.0533
221.36 | 37.5389 | 0.5146 | 0.28139 | 4.171 | 0.17153 | 4.0599
221.37 | 37.5123 | 0.51464 | 0.26552 | 4.168 | 0.17155 | 4.0569
221.38 | 37.497 | 0.51469 | 0.23378 | 4.1663 | 0.17156 | 4.0552
221.39 | 37.5161 | 0.51474 | 0.21669 | 4.1685 | 0.17158 | 4.0573
221.4 | 37.478 | 0.51478 | 0.20082 | 4.1642 | 0.17159 | 4.0531
221.41 | 37.5294 | 0.51481 | 0.18617 | 4.1699 | 0.1716 | 4.0588
221.42 | 37.5027 | 0.51482 | 0.18617 | 4.167 | 0.17161 | 4.0559
221.43 | 37.5237 | 0.51485 | 0.18373 | 4.1693 | 0.17162 | 4.0582
221.44 | 37.5599 | 0.51488 | 0.18129 | 4.1733 | 0.17163 | 4.0622
221.45 | 37.4951 | 0.5149 | 0.18006 | 4.1661 | 0.17163 | 4.055
221.46 | 37.5408 | 0.51493 | 0.17762 | 4.1712 | 0.17164 | 4.0601
221.47 | 37.5237 | 0.51496 | 0.17518 | 4.1693 | 0.17165 | 4.0582
221.48 | 37.5104 | 0.51498 | 0.17274 | 4.1678 | 0.17166 | 4.0567
221.49 | 37.5408 | 0.515 | 0.18495 | 4.1712 | 0.17167 | 4.0601
221.5 | 37.4894 | 0.51502 | 0.16908 | 4.1655 | 0.17167 | 4.0544
221.51 | 37.5542 | 0.51506 | 0.15199 | 4.1727 | 0.17169 | 4.0616
221.52 | 37.5256 | 0.51513 | 0.10804 | 4.1695 | 0.17171 | 4.0584
221.53 | 37.537 | 0.51516 | 0.1056 | 4.1708 | 0.17172 | 4.0597
221.54 | 37.5675 | 0.51516 | 0.13245 | 4.1742 | 0.17172 | 4.0631
221.55 | 37.5085 | 0.51516 | 0.15931 | 4.1676 | 0.17172 | 4.0565
221.56 | 37.5485 | 0.51517 | 0.17152 | 4.1721 | 0.17172 | 4.0609
221.57 | 37.5161 | 0.51524 | 0.12757 | 4.1685 | 0.17175 | 4.0573
221.58 | 37.537 | 0.51526 | 0.1117 | 4.1708 | 0.17175 | 4.0597
221.59 | 37.5732 | 0.51526 | 0.13734 | 4.1748 | 0.17175 | 4.0637
221.6 | 37.5123 | 0.51526 | 0.16419 | 4.168 | 0.17175 | 4.0569
221.61 | 37.5694 | 0.51526 | 0.19105 | 4.1744 | 0.17175 | 4.0633
221.62 | 37.5237 | 0.51526 | 0.21791 | 4.1693 | 0.17175 | 4.0582
221.63 | 37.5313 | 0.51528 | 0.23012 | 4.1701 | 0.17176 | 4.059
221.64 | 37.5618 | 0.5153 | 0.22768 | 4.1735 | 0.17177 | 4.0624
221.65 | 37.537 | 0.51533 | 0.23988 | 4.1708 | 0.17178 | 4.0597
221.66 | 37.5694 | 0.51533 | 0.23866 | 4.1744 | 0.17178 | 4.0633
221.67 | 37.537 | 0.51534 | 0.25087 | 4.1708 | 0.17178 | 4.0597
221.68 | 37.5275 | 0.51536 | 0.26308 | 4.1697 | 0.17179 | 4.0586
221.69 | 37.5466 | 0.51537 | 0.27529 | 4.1718 | 0.17179 | 4.0607
221.7 | 37.5046 | 0.51538 | 0.28871 | 4.1672 | 0.17179 | 4.0561
221.71 | 37.5675 | 0.5154 | 0.30092 | 4.1742 | 0.1718 | 4.0631
221.72 | 37.5256 | 0.51541 | 0.32778 | 4.1695 | 0.1718 | 4.0584
221.73 | 37.5104 | 0.51541 | 0.33999 | 4.1678 | 0.1718 | 4.0567
221.74 | 37.5637 | 0.51541 | 0.35342 | 4.1737 | 0.1718 | 4.0626
221.75 | 37.5199 | 0.51542 | 0.36684 | 4.1689 | 0.17181 | 4.0578
221.76 | 37.5808 | 0.51544 | 0.37905 | 4.1756 | 0.17181 | 4.0645
221.77 | 37.5313 | 0.51546 | 0.37783 | 4.1701 | 0.17182 | 4.059
221.78 | 37.5199 | 0.51548 | 0.39004 | 4.1689 | 0.17183 | 4.0578
221.79 | 37.5561 | 0.5155 | 0.3876 | 4.1729 | 0.17183 | 4.0618
221.8 | 37.5199 | 0.51552 | 0.3998 | 4.1689 | 0.17184 | 4.0578
221.81 | 37.5713 | 0.5159 | 0.033571 | 4.1746 | 0.17197 | 4.0635
221.82 | 37.5427 | 0.51594 | -0.012818 | 4.1714 | 0.17198 | 4.0603
221.83 | 37.5389 | 0.51577 | 0.18983 | 4.171 | 0.17192 | 4.0599
221.84 | 37.5656 | 0.5157 | 0.28383 | 4.174 | 0.1719 | 4.0628
221.85 | 37.5313 | 0.51573 | 0.28261 | 4.1701 | 0.17191 | 4.059
221.86 | 37.5847 | 0.51573 | 0.30947 | 4.1761 | 0.17191 | 4.065
221.87 | 37.537 | 0.51573 | 0.33632 | 4.1708 | 0.17191 | 4.0597
221.88 | 37.5618 | 0.51573 | 0.36318 | 4.1735 | 0.17191 | 4.0624
221.89 | 37.5789 | 0.51573 | 0.39004 | 4.1754 | 0.17191 | 4.0643
221.9 | 37.5161 | 0.51574 | 0.40347 | 4.1685 | 0.17191 | 4.0573
221.91 | 37.5694 | 0.51605 | 0.1056 | 4.1744 | 0.17202 | 4.0633
221.92 | 37.5427 | 0.51618 | -0.038454 | 4.1714 | 0.17206 | 4.0603
221.93 | 37.558 | 0.51604 | 0.13734 | 4.1731 | 0.17201 | 4.062
221.94 | 37.5751 | 0.51596 | 0.25819 | 4.175 | 0.17199 | 4.0639
221.95 | 37.5237 | 0.51597 | 0.28383 | 4.1693 | 0.17199 | 4.0582
221.96 | 37.5847 | 0.51597 | 0.29604 | 4.1761 | 0.17199 | 4.065
221.97 | 37.5485 | 0.51597 | 0.3229 | 4.1721 | 0.17199 | 4.0609
221.98 | 37.537 | 0.51597 | 0.33632 | 4.1708 | 0.17199 | 4.0597
221.99 | 37.577 | 0.51597 | 0.36318 | 4.1752 | 0.17199 | 4.0641
222 | 37.537 | 0.51597 | 0.39004 | 4.1708 | 0.17199 | 4.0597
222.01 | 37.5866 | 0.51597 | 0.4169 | 4.1763 | 0.17199 | 4.0652
222.02 | 37.5618 | 0.51605 | 0.3876 | 4.1735 | 0.17202 | 4.0624
222.03 | 37.5637 | 0.51644 | -0.010377 | 4.1737 | 0.17215 | 4.0626
222.04 | 37.5713 | 0.51646 | -0.027467 | 4.1746 | 0.17215 | 4.0635
222.05 | 37.5408 | 0.51634 | 0.12025 | 4.1712 | 0.17211 | 4.0601
222.06 | 37.577 | 0.51632 | 0.16053 | 4.1752 | 0.17211 | 4.0641
222.07 | 37.5351 | 0.51632 | 0.18739 | 4.1706 | 0.17211 | 4.0595
222.08 | 37.5599 | 0.51632 | 0.21425 | 4.1733 | 0.17211 | 4.0622
222.09 | 37.5789 | 0.51632 | 0.2411 | 4.1754 | 0.17211 | 4.0643
222.1 | 37.5408 | 0.51633 | 0.25331 | 4.1712 | 0.17211 | 4.0601
222.11 | 37.5866 | 0.51633 | 0.28017 | 4.1763 | 0.17211 | 4.0652
222.12 | 37.5561 | 0.51633 | 0.30703 | 4.1729 | 0.17211 | 4.0618
222.13 | 37.577 | 0.51633 | 0.33388 | 4.1752 | 0.17211 | 4.0641
222.14 | 37.6056 | 0.51633 | 0.34731 | 4.1784 | 0.17211 | 4.0673
222.15 | 37.5523 | 0.51633 | 0.37417 | 4.1725 | 0.17211 | 4.0614
222.16 | 37.5885 | 0.51634 | 0.38638 | 4.1765 | 0.17211 | 4.0654
222.17 | 37.5561 | 0.51657 | 0.20082 | 4.1729 | 0.17219 | 4.0618
222.18 | 37.5561 | 0.51686 | -0.1117 | 4.1729 | 0.17229 | 4.0618
222.19 | 37.6037 | 0.51682 | -0.059208 | 4.1782 | 0.17227 | 4.0671
222.2 | 37.5523 | 0.51676 | 0.048221 | 4.1725 | 0.17225 | 4.0614
222.21 | 37.6266 | 0.51677 | 0.075078 | 4.1807 | 0.17226 | 4.0696
222.22 | 37.577 | 0.51677 | 0.073857 | 4.1752 | 0.17226 | 4.0641
222.23 | 37.5713 | 0.51677 | 0.10071 | 4.1746 | 0.17226 | 4.0635
222.24 | 37.6189 | 0.51678 | 0.11414 | 4.1799 | 0.17226 | 4.0688
222.25 | 37.5713 | 0.51678 | 0.141 | 4.1746 | 0.17226 | 4.0635
222.26 | 37.6208 | 0.51678 | 0.16786 | 4.1801 | 0.17226 | 4.069
222.27 | 37.558 | 0.5168 | 0.18006 | 4.1731 | 0.17227 | 4.062
222.28 | 37.5561 | 0.51681 | 0.19227 | 4.1729 | 0.17227 | 4.0618
222.29 | 37.6075 | 0.51684 | 0.18983 | 4.1786 | 0.17228 | 4.0675
222.3 | 37.5504 | 0.51685 | 0.18983 | 4.1723 | 0.17228 | 4.0611
222.31 | 37.5999 | 0.51688 | 0.20204 | 4.1778 | 0.17229 | 4.0666
222.32 | 37.558 | 0.51689 | 0.20082 | 4.1731 | 0.1723 | 4.062
222.33 | 37.5694 | 0.51692 | 0.1996 | 4.1744 | 0.17231 | 4.0633
222.34 | 37.6075 | 0.51696 | 0.18251 | 4.1786 | 0.17232 | 4.0675
222.35 | 37.558 | 0.51698 | 0.18129 | 4.1731 | 0.17233 | 4.062
222.36 | 37.6132 | 0.51701 | 0.19471 | 4.1792 | 0.17234 | 4.0681
222.37 | 37.5675 | 0.51702 | 0.19227 | 4.1742 | 0.17234 | 4.0631
222.38 | 37.5618 | 0.51704 | 0.19227 | 4.1735 | 0.17235 | 4.0624
222.39 | 37.6018 | 0.51706 | 0.18983 | 4.178 | 0.17235 | 4.0669
222.4 | 37.5523 | 0.51709 | 0.18861 | 4.1725 | 0.17236 | 4.0614
222.41 | 37.6075 | 0.51712 | 0.18739 | 4.1786 | 0.17237 | 4.0675
222.42 | 37.5789 | 0.51713 | 0.1996 | 4.1754 | 0.17238 | 4.0643
222.43 | 37.577 | 0.51714 | 0.2118 | 4.1752 | 0.17238 | 4.0641
222.44 | 37.598 | 0.51716 | 0.22401 | 4.1776 | 0.17239 | 4.0664
222.45 | 37.5618 | 0.51717 | 0.23622 | 4.1735 | 0.17239 | 4.0624
222.46 | 37.6056 | 0.5172 | 0.22035 | 4.1784 | 0.1724 | 4.0673
222.47 | 37.5637 | 0.51722 | 0.21791 | 4.1737 | 0.17241 | 4.0626
222.48 | 37.5618 | 0.51724 | 0.23134 | 4.1735 | 0.17241 | 4.0624
222.49 | 37.5999 | 0.51725 | 0.24355 | 4.1778 | 0.17242 | 4.0666
222.5 | 37.5675 | 0.51726 | 0.2704 | 4.1742 | 0.17242 | 4.0631
222.51 | 37.617 | 0.51728 | 0.26796 | 4.1797 | 0.17243 | 4.0686
222.52 | 37.5713 | 0.51729 | 0.28017 | 4.1746 | 0.17243 | 4.0635
222.53 | 37.5789 | 0.5173 | 0.2936 | 4.1754 | 0.17243 | 4.0643
222.54 | 37.598 | 0.51733 | 0.27773 | 4.1776 | 0.17244 | 4.0664
222.55 | 37.537 | 0.51734 | 0.28993 | 4.1708 | 0.17245 | 4.0597
222.56 | 37.598 | 0.51734 | 0.31679 | 4.1776 | 0.17245 | 4.0664
222.57 | 37.5751 | 0.51736 | 0.329 | 4.175 | 0.17245 | 4.0639
222.58 | 37.5637 | 0.51736 | 0.35586 | 4.1737 | 0.17245 | 4.0626
222.59 | 37.6056 | 0.51738 | 0.35342 | 4.1784 | 0.17246 | 4.0673
222.6 | 37.5675 | 0.5174 | 0.36562 | 4.1742 | 0.17247 | 4.0631
222.61 | 37.617 | 0.51741 | 0.37905 | 4.1797 | 0.17247 | 4.0686
222.62 | 37.5923 | 0.51742 | 0.37783 | 4.1769 | 0.17247 | 4.0658
222.63 | 37.5789 | 0.51744 | 0.39004 | 4.1754 | 0.17248 | 4.0643
222.64 | 37.6189 | 0.51778 | 0.064091 | 4.1799 | 0.17259 | 4.0688
222.65 | 37.5694 | 0.5179 | -0.050662 | 4.1744 | 0.17263 | 4.0633
222.66 | 37.6113 | 0.51776 | 0.11048 | 4.179 | 0.17259 | 4.0679
222.67 | 37.577 | 0.51768 | 0.23134 | 4.1752 | 0.17256 | 4.0641
222.68 | 37.5923 | 0.5177 | 0.2289 | 4.1769 | 0.17257 | 4.0658
222.69 | 37.6228 | 0.5177 | 0.25575 | 4.1803 | 0.17257 | 4.0692
222.7 | 37.5923 | 0.5177 | 0.26918 | 4.1769 | 0.17257 | 4.0658
222.71 | 37.6361 | 0.5177 | 0.29604 | 4.1818 | 0.17257 | 4.0707
222.72 | 37.6056 | 0.5177 | 0.3229 | 4.1784 | 0.17257 | 4.0673
222.73 | 37.5942 | 0.5177 | 0.34975 | 4.1771 | 0.17257 | 4.066
222.74 | 37.6018 | 0.5177 | 0.37661 | 4.178 | 0.17257 | 4.0669
222.75 | 37.5618 | 0.51772 | 0.38882 | 4.1735 | 0.17257 | 4.0624
222.76 | 37.6018 | 0.51774 | 0.3876 | 4.178 | 0.17258 | 4.0669
222.77 | 37.5808 | 0.51813 | 0.020143 | 4.1756 | 0.17271 | 4.0645
222.78 | 37.5866 | 0.51818 | -0.038454 | 4.1763 | 0.17273 | 4.0652
222.79 | 37.617 | 0.51806 | 0.10926 | 4.1797 | 0.17269 | 4.0686
222.8 | 37.5656 | 0.518 | 0.20326 | 4.174 | 0.17267 | 4.0628
222.81 | 37.6018 | 0.51801 | 0.21669 | 4.178 | 0.17267 | 4.0669
222.82 | 37.5847 | 0.51802 | 0.2289 | 4.1761 | 0.17267 | 4.065
222.83 | 37.5923 | 0.51802 | 0.25575 | 4.1769 | 0.17267 | 4.0658
222.84 | 37.6075 | 0.51802 | 0.28261 | 4.1786 | 0.17267 | 4.0675
222.85 | 37.5675 | 0.51802 | 0.30947 | 4.1742 | 0.17267 | 4.0631
222.86 | 37.6094 | 0.51802 | 0.3229 | 4.1788 | 0.17267 | 4.0677
222.87 | 37.5999 | 0.51802 | 0.34975 | 4.1778 | 0.17267 | 4.0666
222.88 | 37.6018 | 0.51802 | 0.37661 | 4.178 | 0.17267 | 4.0669
222.89 | 37.6266 | 0.51802 | 0.40347 | 4.1807 | 0.17267 | 4.0696
222.9 | 37.5542 | 0.51836 | 0.10682 | 4.1727 | 0.17279 | 4.0616
222.91 | 37.5999 | 0.51857 | -0.12025 | 4.1778 | 0.17286 | 4.0666
222.92 | 37.5866 | 0.51849 | -0.012818 | 4.1763 | 0.17283 | 4.0652
222.93 | 37.617 | 0.51844 | 0.067753 | 4.1797 | 0.17281 | 4.0686
222.94 | 37.6266 | 0.51844 | 0.081182 | 4.1807 | 0.17281 | 4.0696
222.95 | 37.5808 | 0.51844 | 0.10804 | 4.1756 | 0.17281 | 4.0645
222.96 | 37.6418 | 0.51845 | 0.12025 | 4.1824 | 0.17282 | 4.0713
222.97 | 37.6094 | 0.51845 | 0.1471 | 4.1788 | 0.17282 | 4.0677
222.98 | 37.598 | 0.51845 | 0.17396 | 4.1776 | 0.17282 | 4.0664
222.99 | 37.6399 | 0.51846 | 0.18739 | 4.1822 | 0.17282 | 4.0711
223 | 37.598 | 0.51848 | 0.1996 | 4.1776 | 0.17283 | 4.0664
223.01 | 37.6399 | 0.51849 | 0.2118 | 4.1822 | 0.17283 | 4.0711
223.02 | 37.5904 | 0.51852 | 0.2118 | 4.1767 | 0.17284 | 4.0656
223.03 | 37.5885 | 0.51853 | 0.21058 | 4.1765 | 0.17284 | 4.0654
223.04 | 37.6189 | 0.51856 | 0.20814 | 4.1799 | 0.17285 | 4.0688
223.05 | 37.5808 | 0.51858 | 0.20692 | 4.1756 | 0.17286 | 4.0645
223.06 | 37.6513 | 0.51864 | 0.19105 | 4.1835 | 0.17288 | 4.0724
223.07 | 37.6113 | 0.51868 | 0.16053 | 4.179 | 0.17289 | 4.0679
223.08 | 37.6094 | 0.51872 | 0.14344 | 4.1788 | 0.17291 | 4.0677
223.09 | 37.6266 | 0.51874 | 0.141 | 4.1807 | 0.17291 | 4.0696
223.1 | 37.5885 | 0.51877 | 0.12513 | 4.1765 | 0.17292 | 4.0654
223.11 | 37.6456 | 0.51878 | 0.13734 | 4.1828 | 0.17293 | 4.0717
223.12 | 37.5923 | 0.5188 | 0.14955 | 4.1769 | 0.17293 | 4.0658
223.13 | 37.6132 | 0.51886 | 0.10438 | 4.1792 | 0.17295 | 4.0681
223.14 | 37.6323 | 0.51893 | 0.059208 | 4.1814 | 0.17298 | 4.0702
223.15 | 37.598 | 0.51893 | 0.086065 | 4.1776 | 0.17298 | 4.0664
223.16 | 37.6475 | 0.51894 | 0.099493 | 4.1831 | 0.17298 | 4.0719
223.17 | 37.6151 | 0.51896 | 0.1117 | 4.1795 | 0.17299 | 4.0683
223.18 | 37.6304 | 0.519 | 0.095831 | 4.1812 | 0.173 | 4.07
223.19 | 37.6475 | 0.51901 | 0.095831 | 4.1831 | 0.173 | 4.0719
223.2 | 37.598 | 0.51904 | 0.093389 | 4.1776 | 0.17301 | 4.0664
223.21 | 37.6551 | 0.51905 | 0.10682 | 4.1839 | 0.17302 | 4.0728
223.22 | 37.6094 | 0.51908 | 0.10682 | 4.1788 | 0.17303 | 4.0677
223.23 | 37.6266 | 0.5191 | 0.10438 | 4.1807 | 0.17303 | 4.0696
223.24 | 37.6456 | 0.51912 | 0.11658 | 4.1828 | 0.17304 | 4.0717
223.25 | 37.5923 | 0.51913 | 0.12879 | 4.1769 | 0.17304 | 4.0658
223.26 | 37.6494 | 0.51916 | 0.11292 | 4.1833 | 0.17305 | 4.0722
223.27 | 37.5999 | 0.51917 | 0.12513 | 4.1778 | 0.17306 | 4.0666
223.28 | 37.6228 | 0.5192 | 0.13734 | 4.1803 | 0.17307 | 4.0692
223.29 | 37.657 | 0.51921 | 0.13612 | 4.1841 | 0.17307 | 4.073
223.3 | 37.6151 | 0.51924 | 0.1349 | 4.1795 | 0.17308 | 4.0683
223.31 | 37.6647 | 0.51925 | 0.14832 | 4.185 | 0.17308 | 4.0738
223.32 | 37.6342 | 0.51926 | 0.16053 | 4.1816 | 0.17309 | 4.0705
223.33 | 37.6456 | 0.51929 | 0.15809 | 4.1828 | 0.1731 | 4.0717
223.34 | 37.6723 | 0.51932 | 0.15687 | 4.1858 | 0.17311 | 4.0747
223.35 | 37.6056 | 0.51933 | 0.15565 | 4.1784 | 0.17311 | 4.0673
223.36 | 37.6513 | 0.51934 | 0.16908 | 4.1835 | 0.17311 | 4.0724
223.37 | 37.6132 | 0.51937 | 0.18129 | 4.1792 | 0.17312 | 4.0681
223.38 | 37.6266 | 0.51938 | 0.17884 | 4.1807 | 0.17313 | 4.0696
223.39 | 37.6589 | 0.5194 | 0.19105 | 4.1843 | 0.17313 | 4.0732
223.4 | 37.6151 | 0.5194 | 0.21791 | 4.1795 | 0.17313 | 4.0683
223.41 | 37.6666 | 0.51941 | 0.23134 | 4.1852 | 0.17314 | 4.0741
223.42 | 37.638 | 0.51941 | 0.24477 | 4.182 | 0.17314 | 4.0709
223.43 | 37.6551 | 0.51941 | 0.27162 | 4.1839 | 0.17314 | 4.0728
223.44 | 37.6894 | 0.51942 | 0.28383 | 4.1877 | 0.17314 | 4.0766
223.45 | 37.6208 | 0.51949 | 0.23988 | 4.1801 | 0.17316 | 4.069
223.46 | 37.6875 | 0.51949 | 0.26674 | 4.1875 | 0.17316 | 4.0764
223.47 | 37.638 | 0.51949 | 0.2936 | 4.182 | 0.17316 | 4.0709
223.48 | 37.6494 | 0.51949 | 0.32045 | 4.1833 | 0.17316 | 4.0722
223.49 | 37.6704 | 0.51949 | 0.34731 | 4.1856 | 0.17316 | 4.0745
223.5 | 37.6189 | 0.51949 | 0.36074 | 4.1799 | 0.17316 | 4.0688
223.51 | 37.6837 | 0.51949 | 0.3876 | 4.1871 | 0.17316 | 4.076
223.52 | 37.6228 | 0.5195 | 0.3998 | 4.1803 | 0.17317 | 4.0692
223.53 | 37.6494 | 0.51981 | 0.11781 | 4.1833 | 0.17327 | 4.0722
223.54 | 37.6685 | 0.51996 | -0.027467 | 4.1854 | 0.17332 | 4.0743
223.55 | 37.6361 | 0.51985 | 0.093389 | 4.1818 | 0.17328 | 4.0707
223.56 | 37.6818 | 0.51981 | 0.17396 | 4.1869 | 0.17327 | 4.0757
223.57 | 37.6456 | 0.51981 | 0.1996 | 4.1828 | 0.17327 | 4.0717
223.58 | 37.6437 | 0.51981 | 0.21303 | 4.1826 | 0.17327 | 4.0715
223.59 | 37.678 | 0.51982 | 0.22523 | 4.1864 | 0.17327 | 4.0753
223.6 | 37.6094 | 0.51982 | 0.25209 | 4.1788 | 0.17327 | 4.0677
223.61 | 37.6494 | 0.51982 | 0.27895 | 4.1833 | 0.17327 | 4.0722
223.62 | 37.6189 | 0.51982 | 0.3058 | 4.1799 | 0.17327 | 4.0688
223.63 | 37.6494 | 0.51982 | 0.33266 | 4.1833 | 0.17327 | 4.0722
223.64 | 37.6608 | 0.51982 | 0.35952 | 4.1845 | 0.17327 | 4.0734
223.65 | 37.6189 | 0.51982 | 0.38638 | 4.1799 | 0.17327 | 4.0688
223.66 | 37.6589 | 0.51982 | 0.3998 | 4.1843 | 0.17327 | 4.0732
223.67 | 37.6266 | 0.51984 | 0.41201 | 4.1807 | 0.17328 | 4.0696
223.68 | 37.6304 | 0.52002 | 0.25331 | 4.1812 | 0.17334 | 4.07
223.69 | 37.6704 | 0.52036 | -0.087286 | 4.1856 | 0.17345 | 4.0745
223.7 | 37.617 | 0.52036 | -0.061649 | 4.1797 | 0.17345 | 4.0686
223.71 | 37.6837 | 0.52029 | 0.032351 | 4.1871 | 0.17343 | 4.076
223.72 | 37.6342 | 0.52028 | 0.072636 | 4.1816 | 0.17343 | 4.0705
223.73 | 37.6399 | 0.52028 | 0.099493 | 4.1822 | 0.17343 | 4.0711
223.74 | 37.6875 | 0.52028 | 0.11292 | 4.1875 | 0.17343 | 4.0764
223.75 | 37.6551 | 0.52029 | 0.12635 | 4.1839 | 0.17343 | 4.0728
223.76 | 37.7104 | 0.52029 | 0.15321 | 4.19 | 0.17343 | 4.0789
223.77 | 37.6742 | 0.52029 | 0.18006 | 4.186 | 0.17343 | 4.0749
223.78 | 37.6818 | 0.52029 | 0.20692 | 4.1869 | 0.17343 | 4.0757
223.79 | 37.7008 | 0.5203 | 0.21913 | 4.189 | 0.17343 | 4.0779
223.8 | 37.6418 | 0.5203 | 0.24599 | 4.1824 | 0.17343 | 4.0713
223.81 | 37.7008 | 0.52033 | 0.24477 | 4.189 | 0.17344 | 4.0779
223.82 | 37.6532 | 0.52036 | 0.24355 | 4.1837 | 0.17345 | 4.0726
223.83 | 37.6532 | 0.52041 | 0.19838 | 4.1837 | 0.17347 | 4.0726
223.84 | 37.6913 | 0.52046 | 0.18251 | 4.1879 | 0.17349 | 4.0768
223.85 | 37.6589 | 0.5205 | 0.15199 | 4.1843 | 0.1735 | 4.0732
223.86 | 37.7008 | 0.52054 | 0.14955 | 4.189 | 0.17351 | 4.0779
223.87 | 37.6532 | 0.52056 | 0.1471 | 4.1837 | 0.17352 | 4.0726
223.88 | 37.678 | 0.52058 | 0.14466 | 4.1864 | 0.17353 | 4.0753
223.89 | 37.7104 | 0.5206 | 0.15687 | 4.19 | 0.17353 | 4.0789
223.9 | 37.6551 | 0.52064 | 0.15443 | 4.1839 | 0.17355 | 4.0728
223.91 | 37.6894 | 0.52066 | 0.12391 | 4.1877 | 0.17355 | 4.0766
223.92 | 37.6608 | 0.52069 | 0.12147 | 4.1845 | 0.17356 | 4.0734
223.93 | 37.6742 | 0.52072 | 0.11903 | 4.186 | 0.17357 | 4.0749
223.94 | 37.6875 | 0.52073 | 0.13123 | 4.1875 | 0.17358 | 4.0764
223.95 | 37.6532 | 0.52076 | 0.12879 | 4.1837 | 0.17359 | 4.0726
223.96 | 37.6989 | 0.52077 | 0.141 | 4.1888 | 0.17359 | 4.0777
223.97 | 37.6685 | 0.5208 | 0.13856 | 4.1854 | 0.1736 | 4.0743
223.98 | 37.6856 | 0.52082 | 0.13612 | 4.1873 | 0.17361 | 4.0762
223.99 | 37.6951 | 0.52084 | 0.1349 | 4.1883 | 0.17361 | 4.0772
224 | 37.657 | 0.52086 | 0.13245 | 4.1841 | 0.17362 | 4.073
224.01 | 37.7085 | 0.52088 | 0.14466 | 4.1898 | 0.17363 | 4.0787
224.02 | 37.6799 | 0.5209 | 0.14222 | 4.1867 | 0.17363 | 4.0755
224.03 | 37.6875 | 0.52093 | 0.141 | 4.1875 | 0.17364 | 4.0764
224.04 | 37.697 | 0.52094 | 0.15321 | 4.1886 | 0.17365 | 4.0774
224.05 | 37.6608 | 0.52096 | 0.16664 | 4.1845 | 0.17365 | 4.0734
224.06 | 37.7332 | 0.52098 | 0.16419 | 4.1926 | 0.17366 | 4.0815
224.07 | 37.6913 | 0.521 | 0.16419 | 4.1879 | 0.17367 | 4.0768
224.08 | 37.6799 | 0.52101 | 0.1764 | 4.1867 | 0.17367 | 4.0755
224.09 | 37.7161 | 0.52102 | 0.18861 | 4.1907 | 0.17367 | 4.0796
224.1 | 37.6589 | 0.52106 | 0.17152 | 4.1843 | 0.17369 | 4.0732
224.11 | 37.6875 | 0.52109 | 0.18373 | 4.1875 | 0.1737 | 4.0764
224.12 | 37.6532 | 0.5211 | 0.18129 | 4.1837 | 0.1737 | 4.0726
224.13 | 37.6628 | 0.52112 | 0.19471 | 4.1847 | 0.17371 | 4.0736
224.14 | 37.6856 | 0.52113 | 0.20814 | 4.1873 | 0.17371 | 4.0762
224.15 | 37.6532 | 0.52114 | 0.20692 | 4.1837 | 0.17371 | 4.0726
224.16 | 37.7085 | 0.52117 | 0.20448 | 4.1898 | 0.17372 | 4.0787
224.17 | 37.6704 | 0.52118 | 0.21791 | 4.1856 | 0.17373 | 4.0745
224.18 | 37.6951 | 0.5212 | 0.23012 | 4.1883 | 0.17373 | 4.0772
224.19 | 37.6989 | 0.52121 | 0.24232 | 4.1888 | 0.17374 | 4.0777
224.2 | 37.6608 | 0.52122 | 0.25453 | 4.1845 | 0.17374 | 4.0734
224.21 | 37.7008 | 0.52124 | 0.26796 | 4.189 | 0.17375 | 4.0779
224.22 | 37.6513 | 0.52125 | 0.28139 | 4.1835 | 0.17375 | 4.0724
224.23 | 37.6761 | 0.52126 | 0.28017 | 4.1862 | 0.17375 | 4.0751
224.24 | 37.6989 | 0.52128 | 0.29238 | 4.1888 | 0.17376 | 4.0777
224.25 | 37.6513 | 0.52129 | 0.30458 | 4.1835 | 0.17376 | 4.0724
224.26 | 37.6875 | 0.52132 | 0.30214 | 4.1875 | 0.17377 | 4.0764
224.27 | 37.6589 | 0.52132 | 0.329 | 4.1843 | 0.17377 | 4.0732
224.28 | 37.6742 | 0.52133 | 0.34121 | 4.186 | 0.17378 | 4.0749
224.29 | 37.6894 | 0.52134 | 0.35342 | 4.1877 | 0.17378 | 4.0766
224.3 | 37.657 | 0.52136 | 0.36562 | 4.1841 | 0.17379 | 4.073
224.31 | 37.7199 | 0.52137 | 0.3644 | 4.1911 | 0.17379 | 4.08
224.32 | 37.6875 | 0.52138 | 0.37661 | 4.1875 | 0.17379 | 4.0764
224.33 | 37.6799 | 0.5214 | 0.38882 | 4.1867 | 0.1738 | 4.0755
224.34 | 37.6799 | 0.52141 | 0.40103 | 4.1867 | 0.1738 | 4.0755
224.35 | 37.6608 | 0.52165 | 0.18861 | 4.1845 | 0.17388 | 4.0734
224.36 | 37.7313 | 0.52189 | -0.053104 | 4.1924 | 0.17396 | 4.0813
224.37 | 37.697 | 0.52181 | 0.040896 | 4.1886 | 0.17394 | 4.0774
224.38 | 37.6951 | 0.52174 | 0.14832 | 4.1883 | 0.17391 | 4.0772
224.39 | 37.6951 | 0.52174 | 0.16175 | 4.1883 | 0.17391 | 4.0772
224.4 | 37.6723 | 0.52174 | 0.18861 | 4.1858 | 0.17391 | 4.0747
224.41 | 37.7294 | 0.52174 | 0.21547 | 4.1922 | 0.17391 | 4.081
224.42 | 37.6837 | 0.52176 | 0.2289 | 4.1871 | 0.17392 | 4.076
224.43 | 37.7123 | 0.52176 | 0.25575 | 4.1903 | 0.17392 | 4.0791
224.44 | 37.7161 | 0.52176 | 0.28261 | 4.1907 | 0.17392 | 4.0796
224.45 | 37.6666 | 0.52176 | 0.30947 | 4.1852 | 0.17392 | 4.0741
224.46 | 37.7332 | 0.52176 | 0.33632 | 4.1926 | 0.17392 | 4.0815
224.47 | 37.6913 | 0.52176 | 0.34975 | 4.1879 | 0.17392 | 4.0768
224.48 | 37.6875 | 0.52177 | 0.36196 | 4.1875 | 0.17392 | 4.0764
224.49 | 37.7142 | 0.52177 | 0.38882 | 4.1905 | 0.17392 | 4.0793
224.5 | 37.6818 | 0.52178 | 0.40103 | 4.1869 | 0.17393 | 4.0757
224.51 | 37.7256 | 0.52182 | 0.3998 | 4.1917 | 0.17394 | 4.0806
224.52 | 37.6856 | 0.52218 | 0.045779 | 4.1873 | 0.17406 | 4.0762
224.53 | 37.7028 | 0.5223 | -0.067753 | 4.1892 | 0.1741 | 4.0781
224.54 | 37.7275 | 0.52225 | 0.012818 | 4.1919 | 0.17408 | 4.0808
224.55 | 37.6704 | 0.52224 | 0.039675 | 4.1856 | 0.17408 | 4.0745
224.56 | 37.7389 | 0.52224 | 0.066532 | 4.1932 | 0.17408 | 4.0821
224.57 | 37.7008 | 0.52224 | 0.093389 | 4.189 | 0.17408 | 4.0779
224.58 | 37.7142 | 0.52225 | 0.1056 | 4.1905 | 0.17408 | 4.0793
224.59 | 37.718 | 0.52225 | 0.13245 | 4.1909 | 0.17408 | 4.0798
224.6 | 37.6989 | 0.52225 | 0.15931 | 4.1888 | 0.17408 | 4.0777
224.61 | 37.7256 | 0.52225 | 0.18617 | 4.1917 | 0.17408 | 4.0806
224.62 | 37.678 | 0.52226 | 0.19838 | 4.1864 | 0.17409 | 4.0753
224.63 | 37.7123 | 0.52229 | 0.18251 | 4.1903 | 0.1741 | 4.0791
224.64 | 37.7275 | 0.52232 | 0.18129 | 4.1919 | 0.17411 | 4.0808
224.65 | 37.6932 | 0.52236 | 0.16419 | 4.1881 | 0.17412 | 4.077
224.66 | 37.7447 | 0.52238 | 0.16175 | 4.1939 | 0.17413 | 4.0827
224.67 | 37.6989 | 0.52242 | 0.14466 | 4.1888 | 0.17414 | 4.0777
224.68 | 37.7332 | 0.52245 | 0.14222 | 4.1926 | 0.17415 | 4.0815
224.69 | 37.7389 | 0.52248 | 0.141 | 4.1932 | 0.17416 | 4.0821
224.7 | 37.7085 | 0.5225 | 0.13856 | 4.1898 | 0.17417 | 4.0787
224.71 | 37.7466 | 0.52253 | 0.12269 | 4.1941 | 0.17418 | 4.0829
224.72 | 37.7047 | 0.52256 | 0.12025 | 4.1894 | 0.17419 | 4.0783
224.73 | 37.6913 | 0.52258 | 0.11781 | 4.1879 | 0.17419 | 4.0768
224.74 | 37.7294 | 0.52261 | 0.11536 | 4.1922 | 0.1742 | 4.081
224.75 | 37.6989 | 0.52262 | 0.12757 | 4.1888 | 0.17421 | 4.0777
224.76 | 37.7447 | 0.52265 | 0.12513 | 4.1939 | 0.17422 | 4.0827
224.77 | 37.6932 | 0.52268 | 0.12269 | 4.1881 | 0.17423 | 4.077
224.78 | 37.7123 | 0.52269 | 0.1349 | 4.1903 | 0.17423 | 4.0791
224.79 | 37.7218 | 0.52272 | 0.11903 | 4.1913 | 0.17424 | 4.0802
224.8 | 37.6913 | 0.52274 | 0.11658 | 4.1879 | 0.17425 | 4.0768
224.81 | 37.7694 | 0.5228 | 0.084844 | 4.1966 | 0.17427 | 4.0855
224.82 | 37.7047 | 0.52284 | 0.068974 | 4.1894 | 0.17428 | 4.0783
224.83 | 37.6932 | 0.52284 | 0.095831 | 4.1881 | 0.17428 | 4.077
224.84 | 37.7237 | 0.52286 | 0.10926 | 4.1915 | 0.17429 | 4.0804
224.85 | 37.697 | 0.52289 | 0.093389 | 4.1886 | 0.1743 | 4.0774
224.86 | 37.7409 | 0.5229 | 0.10682 | 4.1934 | 0.1743 | 4.0823
224.87 | 37.6856 | 0.52292 | 0.1056 | 4.1873 | 0.17431 | 4.0762
224.88 | 37.7142 | 0.52294 | 0.10316 | 4.1905 | 0.17431 | 4.0793
224.89 | 37.7256 | 0.52297 | 0.10071 | 4.1917 | 0.17432 | 4.0806
224.9 | 37.6951 | 0.52298 | 0.11292 | 4.1883 | 0.17433 | 4.0772
224.91 | 37.737 | 0.52301 | 0.12513 | 4.193 | 0.17434 | 4.0819
224.92 | 37.7199 | 0.52302 | 0.12269 | 4.1911 | 0.17434 | 4.08
224.93 | 37.7256 | 0.52304 | 0.1349 | 4.1917 | 0.17435 | 4.0806
224.94 | 37.737 | 0.52306 | 0.13368 | 4.193 | 0.17435 | 4.0819
224.95 | 37.6932 | 0.52308 | 0.13245 | 4.1881 | 0.17436 | 4.077
224.96 | 37.758 | 0.5231 | 0.14466 | 4.1953 | 0.17437 | 4.0842
224.97 | 37.7199 | 0.52312 | 0.14344 | 4.1911 | 0.17437 | 4.08
224.98 | 37.7275 | 0.52314 | 0.141 | 4.1919 | 0.17438 | 4.0808
224.99 | 37.737 | 0.52316 | 0.15443 | 4.193 | 0.17439 | 4.0819
225 | 37.7104 | 0.52317 | 0.16664 | 4.19 | 0.17439 | 4.0789
225.01 | 37.758 | 0.5232 | 0.16419 | 4.1953 | 0.1744 | 4.0842
225.02 | 37.7142 | 0.52321 | 0.1764 | 4.1905 | 0.1744 | 4.0793
225.03 | 37.7313 | 0.52324 | 0.16053 | 4.1924 | 0.17441 | 4.0813
225.04 | 37.7466 | 0.52325 | 0.17274 | 4.1941 | 0.17442 | 4.0829
225.05 | 37.718 | 0.52328 | 0.18495 | 4.1909 | 0.17443 | 4.0798
225.06 | 37.7428 | 0.52328 | 0.19716 | 4.1936 | 0.17443 | 4.0825
225.07 | 37.718 | 0.52328 | 0.22401 | 4.1909 | 0.17443 | 4.0798
225.08 | 37.7199 | 0.52328 | 0.25087 | 4.1911 | 0.17443 | 4.08
225.09 | 37.7389 | 0.52328 | 0.27773 | 4.1932 | 0.17443 | 4.0821
225.1 | 37.7028 | 0.52328 | 0.30458 | 4.1892 | 0.17443 | 4.0781
225.11 | 37.737 | 0.52328 | 0.31801 | 4.193 | 0.17443 | 4.0819
225.12 | 37.7085 | 0.52328 | 0.34487 | 4.1898 | 0.17443 | 4.0787
225.13 | 37.7256 | 0.52328 | 0.37173 | 4.1917 | 0.17443 | 4.0806
225.14 | 37.7542 | 0.52329 | 0.38393 | 4.1949 | 0.17443 | 4.0838
225.15 | 37.6989 | 0.52333 | 0.36806 | 4.1888 | 0.17444 | 4.0777
225.16 | 37.7637 | 0.52338 | 0.33877 | 4.196 | 0.17446 | 4.0849
225.17 | 37.6837 | 0.5234 | 0.35097 | 4.1871 | 0.17447 | 4.076
225.18 | 37.7047 | 0.5234 | 0.37783 | 4.1894 | 0.17447 | 4.0783
225.19 | 37.7332 | 0.5234 | 0.39126 | 4.1926 | 0.17447 | 4.0815
225.2 | 37.6932 | 0.52341 | 0.40347 | 4.1881 | 0.17447 | 4.077
225.21 | 37.7751 | 0.5237 | 0.13368 | 4.1972 | 0.17457 | 4.0861
225.22 | 37.7123 | 0.5239 | -0.065312 | 4.1903 | 0.17463 | 4.0791
225.23 | 37.737 | 0.52384 | 0.028688 | 4.193 | 0.17461 | 4.0819
225.24 | 37.7713 | 0.52378 | 0.10926 | 4.1968 | 0.17459 | 4.0857
225.25 | 37.7389 | 0.52378 | 0.13612 | 4.1932 | 0.17459 | 4.0821
225.26 | 37.7789 | 0.52378 | 0.16297 | 4.1977 | 0.17459 | 4.0865
225.27 | 37.7447 | 0.5238 | 0.16175 | 4.1939 | 0.1746 | 4.0827
225.28 | 37.7428 | 0.5238 | 0.18861 | 4.1936 | 0.1746 | 4.0825
225.29 | 37.7523 | 0.5238 | 0.21547 | 4.1947 | 0.1746 | 4.0836
225.3 | 37.7332 | 0.5238 | 0.24232 | 4.1926 | 0.1746 | 4.0815
225.31 | 37.7713 | 0.5238 | 0.26918 | 4.1968 | 0.1746 | 4.0857
225.32 | 37.7256 | 0.52381 | 0.28139 | 4.1917 | 0.1746 | 4.0806
225.33 | 37.7409 | 0.52382 | 0.2936 | 4.1934 | 0.17461 | 4.0823
225.34 | 37.7428 | 0.52385 | 0.29116 | 4.1936 | 0.17462 | 4.0825
225.35 | 37.7161 | 0.52387 | 0.27529 | 4.1907 | 0.17463 | 4.0796
225.36 | 37.7809 | 0.5239 | 0.28749 | 4.1979 | 0.17463 | 4.0868
225.37 | 37.7409 | 0.52392 | 0.28749 | 4.1934 | 0.17464 | 4.0823
225.38 | 37.7466 | 0.52395 | 0.27162 | 4.1941 | 0.17465 | 4.0829
225.39 | 37.758 | 0.52401 | 0.25575 | 4.1953 | 0.17467 | 4.0842
225.4 | 37.7218 | 0.52406 | 0.21058 | 4.1913 | 0.17469 | 4.0802
225.41 | 37.7618 | 0.52411 | 0.18129 | 4.1958 | 0.1747 | 4.0846
225.42 | 37.7351 | 0.52415 | 0.16542 | 4.1928 | 0.17472 | 4.0817
225.43 | 37.7618 | 0.52419 | 0.13612 | 4.1958 | 0.17473 | 4.0846
225.44 | 37.7618 | 0.52421 | 0.14832 | 4.1958 | 0.17474 | 4.0846
225.45 | 37.7332 | 0.52423 | 0.14832 | 4.1926 | 0.17474 | 4.0815
225.46 | 37.7656 | 0.52427 | 0.13123 | 4.1962 | 0.17476 | 4.0851
225.47 | 37.7409 | 0.5243 | 0.12879 | 4.1934 | 0.17477 | 4.0823
225.48 | 37.7523 | 0.52434 | 0.11414 | 4.1947 | 0.17478 | 4.0836
225.49 | 37.7732 | 0.52437 | 0.1117 | 4.197 | 0.17479 | 4.0859
225.5 | 37.7199 | 0.52439 | 0.10926 | 4.1911 | 0.1748 | 4.08
225.51 | 37.7656 | 0.52442 | 0.093389 | 4.1962 | 0.17481 | 4.0851
225.52 | 37.7542 | 0.52445 | 0.090948 | 4.1949 | 0.17482 | 4.0838
225.53 | 37.777 | 0.52447 | 0.088506 | 4.1974 | 0.17482 | 4.0863
225.54 | 37.7713 | 0.5245 | 0.086065 | 4.1968 | 0.17483 | 4.0857
225.55 | 37.7466 | 0.52453 | 0.083623 | 4.1941 | 0.17484 | 4.0829
225.56 | 37.8037 | 0.52455 | 0.081182 | 4.2004 | 0.17485 | 4.0893
225.57 | 37.7618 | 0.52457 | 0.093389 | 4.1958 | 0.17486 | 4.0846
225.58 | 37.7885 | 0.52459 | 0.090948 | 4.1987 | 0.17486 | 4.0876
225.59 | 37.798 | 0.52462 | 0.075078 | 4.1998 | 0.17487 | 4.0887
225.6 | 37.737 | 0.52463 | 0.087286 | 4.193 | 0.17488 | 4.0819
225.61 | 37.7809 | 0.52466 | 0.084844 | 4.1979 | 0.17489 | 4.0868
225.62 | 37.7447 | 0.52469 | 0.097052 | 4.1939 | 0.1749 | 4.0827
225.63 | 37.7809 | 0.5247 | 0.09461 | 4.1979 | 0.1749 | 4.0868
225.64 | 37.7885 | 0.52473 | 0.092169 | 4.1987 | 0.17491 | 4.0876
225.65 | 37.758 | 0.52475 | 0.089727 | 4.1953 | 0.17492 | 4.0842
225.66 | 37.7866 | 0.52477 | 0.10193 | 4.1985 | 0.17492 | 4.0874
225.67 | 37.737 | 0.52479 | 0.086065 | 4.193 | 0.17493 | 4.0819
225.68 | 37.7428 | 0.52481 | 0.098273 | 4.1936 | 0.17494 | 4.0825
225.69 | 37.7789 | 0.52483 | 0.095831 | 4.1977 | 0.17494 | 4.0865
225.7 | 37.7275 | 0.52485 | 0.10804 | 4.1919 | 0.17495 | 4.0808
225.71 | 37.7789 | 0.52487 | 0.10682 | 4.1977 | 0.17496 | 4.0865
225.72 | 37.7256 | 0.52489 | 0.11903 | 4.1917 | 0.17496 | 4.0806
225.73 | 37.7542 | 0.52491 | 0.11781 | 4.1949 | 0.17497 | 4.0838
225.74 | 37.7789 | 0.52493 | 0.13001 | 4.1977 | 0.17498 | 4.0865
225.75 | 37.7313 | 0.52494 | 0.12879 | 4.1924 | 0.17498 | 4.0813
225.76 | 37.7866 | 0.52495 | 0.141 | 4.1985 | 0.17498 | 4.0874
225.77 | 37.7351 | 0.52498 | 0.15443 | 4.1928 | 0.17499 | 4.0817
225.78 | 37.7809 | 0.52498 | 0.16664 | 4.1979 | 0.17499 | 4.0868
225.79 | 37.7828 | 0.52499 | 0.18006 | 4.1981 | 0.175 | 4.087
225.8 | 37.7409 | 0.52502 | 0.17762 | 4.1934 | 0.17501 | 4.0823
225.81 | 37.7923 | 0.52505 | 0.17518 | 4.1991 | 0.17502 | 4.088
225.82 | 37.7599 | 0.52507 | 0.17274 | 4.1955 | 0.17502 | 4.0844
225.83 | 37.7732 | 0.52509 | 0.17152 | 4.197 | 0.17503 | 4.0859
225.84 | 37.7656 | 0.5251 | 0.19838 | 4.1962 | 0.17503 | 4.0851
225.85 | 37.7199 | 0.5251 | 0.2118 | 4.1911 | 0.17503 | 4.08
225.86 | 37.7809 | 0.52511 | 0.22523 | 4.1979 | 0.17504 | 4.0868
225.87 | 37.7561 | 0.52514 | 0.22279 | 4.1951 | 0.17505 | 4.084
225.88 | 37.7675 | 0.52517 | 0.22157 | 4.1964 | 0.17506 | 4.0853
225.89 | 37.777 | 0.52518 | 0.23378 | 4.1974 | 0.17506 | 4.0863
225.9 | 37.7447 | 0.52519 | 0.24599 | 4.1939 | 0.17506 | 4.0827
225.91 | 37.7828 | 0.52522 | 0.23012 | 4.1981 | 0.17507 | 4.087
225.92 | 37.7485 | 0.52523 | 0.24232 | 4.1943 | 0.17508 | 4.0832
225.93 | 37.7809 | 0.52525 | 0.25453 | 4.1979 | 0.17508 | 4.0868
225.94 | 37.7904 | 0.52526 | 0.26674 | 4.1989 | 0.17509 | 4.0878
225.95 | 37.7599 | 0.52529 | 0.2643 | 4.1955 | 0.1751 | 4.0844
225.96 | 37.817 | 0.5253 | 0.27773 | 4.2019 | 0.1751 | 4.0908
225.97 | 37.758 | 0.52531 | 0.28993 | 4.1953 | 0.1751 | 4.0842
225.98 | 37.7809 | 0.52533 | 0.30336 | 4.1979 | 0.17511 | 4.0868
225.99 | 37.7847 | 0.52534 | 0.30214 | 4.1983 | 0.17511 | 4.0872
226 | 37.7523 | 0.52535 | 0.31435 | 4.1947 | 0.17512 | 4.0836